## Notes
Assumptions
1 | Estimate the probable retirement costs for the tasks the company is legally obligated to perform. A list of potential items is below. Legal and Environment will also be reviewing. Please include everything you believe is potentially a legal obligation.
2 | All estimates should be provided in today's dollars.
3 | The coal pile will be burned down before retirement (there should be no transfer of usable coal)
4 | Make your best possible estimate, bids are not needed. Estimates may be based on burdened internal labor estimates.
5 | Estimate costs at retirement, assuming no future use for the plant.
6 | Use the FASB 143 Questionnaire distributed in the plant managers' meeting to assist in your determination of applicable assets and costs.
7 | Disposal of interim assets should be included. (Assets that are expected to be replaced during the remaining life of the plant which will have related retirement obligations such as batteries, mercury switches, hazardous waste or fuel storage tanks, etc...)
8 | Any qualifying retirement costs that are not probable, but are possible, should be disclosed with a note, but no dollar estimate.
9 | All plant assets should be assessed, including service buildings, screenwells, ash handling systems, yard facilities, boilers, service water equipment, station piping systems, precipitators, stacks, coal handling systems, fuel oil systems, reactant supply systems, SDRS systems, station water treatment facilities, misc. plant equipment, waste disposal systerms, gypsum plants, sludge processing plants, transformers, SCRs, CTs, ice plants, locks, dams, and all other plant assets.
Potential Retirement Obligations
1 | Holding pond remediation (drain and cap fly ash ponds, waste water ponds, etc…)
2 | Storage pile remediation (remove coal and limestone inventories, establish topsoil and sow grass)
3 | Drain boiler water.
4 | Drain all storage tanks.
5 | Remove and dispose of underground storage tanks.
6 | Empty and remediate all above ground hazardous material storage.
7 | Remove and remediate all mercury switches.
8 | Drain generation transformers and wrap in nitrogen blanket.
9 | Ground water monitoring (This may be necessary for 20 years. Legal is reviewing this issue.)
10 | Discretionary costs (Tearing down cooling towers for safety considerations)
11 | Disposal of batteries.
12 | Disposal of ammonia and SCR catalyst.

## Summary
Asset Retirement Obligation Summary
|  | Original | In Service | Asset
Location | Description | Cost | Date | Number | Notes | Legal/Regulatory Requirement
CR6 | Ash Pond Closure | 580956.24 | 1973 | 1136412 | Combined assets for ARO assumption with in service date of 1973 | Resource Conservation and Recovery Act
CR6 | Ash Pond | 1034853.81 | 1978 | 1149033 | See above | Resource Conservation and Recovery Act
CR6 | Landfill Closure | 766897.47 | 1992 | 1134814 |  | Resource Conservation and Recovery Act
CR1 | Coal Pile | 5430.86 | 1955 | 1131509 |  | Clean Water Act
CR6 | Mecury Removal | na | 1969 | na | Not related to specific asset # used in service date for unit 6 | Resource Conservation and Recovery Act
CR6 | Nuclear Source Removal | na | 1969 | na |  | The Cabinet for Human Resources - KRS 211.844, regulation 902 KAR Chapter 100
CR | Station Oil Reservoirs/GSU |  |  |  | Per discussion with D Kremer oil reervoirs include GSU transformers
| Cane Run 4 | 355520.97 | 1964 | 1108207 | 500K/4
| Cane Run 5 | 234861.8 | 1967 | 1108207 | 500K/5
| Cane Run 6 | 1580388.52 | 1999 |  | 500K/6
| Cane Run Spare | 1449356.01 | 1996 | 1142644 | 500K/7
CR6 | Sewage Treatment Plant | 38052.6 | 1977 | 1132399 | 3 Sewage treatment assets conbined into single ARO w in service date of 1977 | Clean Water Act
CR6 |  | 14491.54 | 1977 | 1132404 | See above
CR6 |  | 52270.95 | 1998 | 1141767 | See above
MC3 | Ash Pond & Landfill | 827214.41 | 1982 | 1127657 |  | Resource Conservation and Recovery Act
MC3 |  | 1136032.82 | 2001 | 1755793
MC1 | Storage Pile Remediation | 137187.5725 | 1965 | 1126696 | 25% of asset per Greg Jones. Need to separate asset in FA books | Clean Water Act
MC3 | Drain all oil storage tanks | 299504.8 | 1982 | 1127837 |  | Clean Water Act
MC | Empty & Remediate above ground haz mat storage | na | 1982 | na | Not related to specific asset # used in service date for unit 4 | Clean Water Act
MC | Mercury Switch Removal | na | 1982 | na | Not related to specific asset # used in service date for unit 4 | Resource Conservation and Recovery Act
MC | Drain transformers |  |  |  | GSU's | Clean Water Act Toxic Substances Control Act
| Mill Creek 1 | 819763.01 | 1974 | 1121129 | 1650 Transformer costs spread evenly over GSUs
| Mill Creek 2 | 610264.79 | 1975 | 1121561
| Mill Creek 3 | 1304057.1 | 1982 | 1122727
| Mill Creek 4 | 2134007.29 | 1984 | 1123008
| Mill Creek Spare | 974142.83 | 1975 | 1135331
MC | Lab Chemical disposal | na | 1982 | na | Not related to specific asset # used in service date for unit 4 | Resource Conservation and Recovery Act
MC4so2 | Chemical Tank clean up | 339428.92 | 1984 | 1127093 |  | Clean Water Act
MC | Radiation Sources | na | 1982 | na | Not related to specific asset # used in service date for unit 4 | The Cabinet for Human Resources - KRS 211.844, regulation 902 KAR Chapter 100
TC1 | Ash Pond Closure | 2289000.51 | 1990 | 1130302 |  | Resource Conservation and Recovery Act
TC1 | Coal storage area | 2294960.32 | 1990 | 1130206 |  | Clean Water Act
TC1 | Mercury Removal - Level Instrumentation | na | 1990 | na | Not related to specific asset # | Resource Conservation and Recovery Act
TC1 | Nuclear Source Removal - Coal Flow indicators | na | 1990 | na | Not related to specific asset # | The Cabinet for Human Resources - KRS 211.844, regulation 902 KAR Chapter 100
TC1 | Sewage Treatment Plant | 236060.08 | 1990 | 1132257 |  | Clean Water Act
TC1 | Generation Step Up Transformer | 3061000 | 1997 | 1119143 |  | Clean Water Act Toxic Substances Control Act
GH4 | Ash Pond ATB I & II | 16544368.66 | 1994 | 133391 |  | Resource Conservation and Recovery Act
GH scrub | Gypsum Stack | 9792715.17 | 1994 | 133299 |  | Clean Water Act
GH | Radiation Sources | na | 1984 | na | Not related to specific asset # used in service date for unit 4 | The Cabinet for Human Resources - KRS 211.844, regulation 902 KAR Chapter 100
GH | Radiation Sources | na | 1984 | na | Not related to specific asset # used in service date for unit 4 | The Cabinet for Human Resources - KRS 211.844, regulation 902 KAR Chapter 100
GH | GSU, transformer oil, lubricating oils, ehc fluid |  |  |  |  | Clean Water Act Toxic Substances Control Act
| Ghent 1 | 639635.42 | 1976 | 064114 | 600/5=120
| Ghent 2 | 869693.72 | 1978 | 064115 | 600/5=120
| Ghent 3 | 4301009.46 | 2000 | 1732740 | 600/5=120
| Ghent 4 | 2109842.77 | 1984 | 063991 | 600/5=120
| Ghent Spare | 2481837.47 | 2000 | 1732720 | 600/5=120
GH1 | Removal of 10,000 Gallon underground tank | 95050.42 | 1974 | 104400 |  | Comprehensive Emergency Response and Liability Act
GH2 | Remediation of underground fuel oil piping | 185151.21 | 1977 | 104973 |  | Comprehensive Emergency Response and Liability Act
GH4 | Chemical Tank clean up | 48018.91 | 1984 | 105544 |  | Clean Water Act
GH1 | Sewage Plant | 23299.41 | 1974 | 104352 |  | Clean Water Act
GH1 | Coal Yard covering | 74967.6 | 1994 | 104329 |  | Clean Water Act
BR ST1 | Ash Pond | 13208176.67 | 1995 | 114424 |  | Resource Conservation and Recovery Act
BR3 | Radiation Sources - BR3 | na | 1971 | na | Not related to specific asset # used in service date for unit 3 | The Cabinet for Human Resources - KRS 211.844, regulation 902 KAR Chapter 100
BR ST | GSU, transformer oil, lubricating oils, ehc fluid |  |  |  |  | Clean Water Act Toxic Substances Control Act
| Brown 1 | 283272.59 | 1958 | 058941
| Brown 2 | 231171.5 | 1963 | 059009
| Brown 3 | 600432.47 | 1972 | 062433
BR CT | GSU, transformer oil, lubricating oils, ehc fluid |  |  |  |  | Clean Water Act Toxic Substances Control Act
| Brown 5 | 933475 | 2001 | 1763547 | Figure from Bill Yeary
| Brown 6 | 575468.31 | 1999 | 142246
| Brown 7 | 572445.86 | 1999 | 142247
| Brown 8 | 921294.17 | 1993 | 137939
| Brown 9 | 940073.23 | 1993 | 137940
| Brown 10 | 875400.43 | 1995 | 114313
| Brown 11 | 946726.87 | 1996 | 123128
BR ST3 | Removal of Fuel Oil Tanks - BR Steam units 1, 2, 3 | 9047.51 | 1972 | 102462 |  | Clean Water Act, Comprehensive Emergency Response and Liability Act
BR CT9 | Removal of Fuel Oil Tanks - BR CTs | 424021.64 | 1995 | 114355 |  | Clean Water Act
BR ST | Remediation of underground fuel oil piping - Steam | na | 1971 | na | Not related to specific asset # used in service date for unit 3 | Clean Water Act, Comprehensive Emergency Response and Liability Act
BR CT | Remediation of underground fuel oil piping - CTs | na | 1999 | na | Not related to specific asset # used in service date for unit 6 | Clean Water Act
BR | Lab Chemical disposal | na | 1971 | na | Not related to specific asset # used in service date for unit 3 | Resource Conservation and Recovery Act
BR3 | Sewage Plant | 85362.37 | 1997 | 132682 |  | Clean Water Act
BR ST1 | Coal Yard covering | 75015.23 | 1956 | 101524 |  | Clean Water Act
BR ST | Coal pile retention pond closing | na | na | na |  | Clean Water Act
TY1&2 | Ash Pond | 575000 | 1977 | 101281 |  | Resource Conservation and Recovery Act
TY3 | Demolition Service Water Pump structures | 60940.44 | 1954 | 101358 |  | Corps of Engineers
TY | GSU, transformer oil, lubricating oils, ehc fluid |  |  |  |  | Clean Water Act Toxic Substances Control Act
| Tyrone 1 | 24100.71 | 1950 | 051481
| Tyrone 1 | 24100.71 | 1950 | 051482
| Tyrone 1 | 24100.71 | 1950 | 051480
| Tyrone 2 | 33622.07 | 1950 | 051477
| Tyrone 2 | 33622.06 | 1950 | 051476
| Tyrone 2 | 33622.06 | 1950 | 051478
| Tyrone 3 | 184187.16 | 1954 | 051486
| Tyrone Spare | 36468.24 | 1954 | 051487
TY | Removal of Fuel Oil Tanks |  |  |  |  | Clean Water Act, Comprehensive Emergency Response and Liability Act
TY1&2 | Fuel oil Tank | 1610.73 | 1948 | 100858 | 50
TY3 | Fuel oil Tank | 2048.12 | 1996 | 122567 | 50
TY | Remediation of underground fuel oil piping | na | 1953 | na | Not related to specific asset # used in service date for unit 3 | Clean Water Act, Comprehensive Emergency Response and Liability Act
TY | Mercury Removal | na | 1953 | na | Not related to specific asset # used in service date for unit 3 | Resource Conservation and Recovery Act
TY3 | Sewage Plant | 1457.52 | 1973 | 101251 |  | Clean Water Act
TY3 | Coal Yard covering | 15060.54 | 1948 | 101197 |  | Clean Water Act
GR1&2 | Holding Pond Remediation | 152243.76 | 1975 | 102983 |  | Clean Water Act
GR1&2 | Coal Storage Pile Remediation | 29437.83 | 1975 | 103022 |  | Clean Water Act
GR4 | Oil Storage Tanks | 58475.33 | 1978 | 103939 |  | Clean Water Act
GR1&2 | Underground Storage Tanks | 22796.26 | 2000 | 1706389 |  | Comprehensive Emergency Response and Liability Act
GR4 | Mercury Switches - Unit 4 | na | na | na | Not related to specific asset # Mercury sources combined used in service date for unit 4 | Resource Conservation and Recovery Act
GR4 | Hazardous Material Disposal | na | na | na | Not related to specific asset # used in service date for unit 4
GR 1-2 | Limestone Silo | 206000 | na | 103234
GR4 | Nuclear Sources | na | na | na | Not related to specific asset # used in service date for unit 4
GR 1/2 | Generator Transformers - Units 1/2 | 220263.33 | 1950 | 045207 |  | Clean Water Act Toxic Substances Control Act
GR3 | Generator Transformers - Unit 3 | 219568.53 | 1954 | 045084 |  | Clean Water Act Toxic Substances Control Act
GR4 | Generator Transformers - Unit 4 | 691268.96 | 1987 | 045281 |  | Clean Water Act Toxic Substances Control Act
| Green River Spare | 168758.5 | 1954 | 045085
GR4 | Sewage Treatment Plant | 98051.42 | 1997 | 132623 |  | Clean Water Act
Total Utility