## INPUT
KENTUCKY POWER
INPUTS FOR INVENTORY OF OIL GALLONS
APRIL 2014
GALLONS RECEIVED (FROM SUBOFFICE REPORTS)
| GALLONS | TRANSFERS FROM | TOTAL | Detail for gallons received
PLANT | RECEIVED | DIESEL OR YARD OIL | RECEIVED | Ports Petroleum Company, Inc. | 60032
BIG SANDY | 60032 | 0 | 60032 |  | 0
GALLONS CONSUMED FOR GENERATION (FROM SUBOFFICE REPORTS)
TOTAL
PLANT | UNIT 1 | UNIT 2 |  |  |  |  | CONSUMED
BIG SANDY | 3442.3 | 114836.4 | 0 | 0 | 0 | 0 | 118278.7
NONGENERATING GALLONS CONSUMED (FROM SUBOFFICE REPORTS)
TOTAL
PLANT | UNIT 1 | UNIT 2 |  |  |  |  | CONSUMED
BIG SANDY | 0 | 0 | 0 | 0 | 0 | 0 | 0
AS-FIRED QUALITY FACTORS (FROM COMTRAC QUALITY MODULE)
PLANT | BTU/GALLON | SULFUR
BIG SANDY | 136800
ENDING BALANCE FOR GALLONS (FROM SUBOFFICE REPORTS)
PLANT | ENDING BALANCE
BIG SANDY | 336243
BREAKDOWN OF NONGENERATING GALLONS
| Acct 5060000 | Acct 5130000 |  | Acct 5060000
PLANT | BLDING HEATING | TURB BALANCING | NOx Testing | Waste/Sludge Clean Tank # 6 |  |  | TOTAL
BIG SANDY | 0 | 0 | 0 | 0 | 0 | 0 | 0
'file:///tmp/in/input.xls'#$INPUT
NET GENERATION | 0

## GALLONS INVENTORY
KENTUCKY POWER
INVENTORY OF OIL GALLONS
APRIL 2014
BIG
DESCRIPTION | SANDY
BEGINNING BALANCE OF GALLONS | 394489.7 | *
GALLONS RECEIVED | 60032
TRANSFERS FROM DIESEL OR YARD OIL | 0
TOTAL RECEIVED | 60032
GALLONS AVAILABLE | 454521.7
GENERATION GALLONS CONSUMED | 118278.7
NON GENERATING GALLONS CONSUMED | 0
TOTAL CONSUMED | 118278.7
ENDING BALANCE OF GALLONS | 336243
BTU PER GALLON | 136800
SULFUR
* USE ROLLCLEAR MACRO TO VALUE COPY ENDING INVENTORY TO BEGINNING
INVENTORY AT THE START OF CLOSING
'file:///tmp/in/input.xls'#$GALLONS INVENTORY
448286

## CONTROL
KENTUCKY POWER
RECONCILIATION OF OIL GALLONS ENDING INVENTORY
APRIL 2014
| ENDING BALANCE | ENDING BALANCE
PLANT | (GALLONS INV TAB) | (SUBOFFICE REP) | DIFFERENCE
BIG SANDY | 336243 | 336243 | 0
| ENDING BALANCE | ENDING BALANCE
PLANT | (GALLONS INV TAB) | (PAGE 24'S) | DIFFERENCE
BIG SANDY | 336243 | 336243 | 0
'file:///tmp/in/input.xls'#$CONTROL