## INPUT
KENTUCKY POWER
INPUTS FOR INVENTORY OF OIL GALLONS
MARCH 2014
GALLONS RECEIVED (FROM SUBOFFICE REPORTS)
| GALLONS | TRANSFERS FROM | TOTAL | Detail for gallons received
PLANT | RECEIVED | DIESEL OR YARD OIL | RECEIVED | Ports Petroleum Company, Inc. | 133624
MITCHELL | 133624 | 0 | 133624 |  | 0
GALLONS CONSUMED FOR GENERATION (FROM SUBOFFICE REPORTS)
TOTAL
PLANT | UNIT 1 | UNIT 2 |  |  |  |  | CONSUMED
MITCHELL | 57346 | 26395 | 0 | 0 | 0 | 0 | 83741
NONGENERATING GALLONS CONSUMED (FROM SUBOFFICE REPORTS)
TOTAL
PLANT | UNIT 1 | UNIT 2 |  |  |  |  | CONSUMED
MITCHELL | 199 | 0 | 0 | 0 | 0 | 0 | 199
AS-FIRED QUALITY FACTORS (FROM COMTRAC QUALITY MODULE)
PLANT | BTU/GALLON | SULFUR
MITCHELL | 137396
ENDING BALANCE FOR GALLONS (FROM SUBOFFICE REPORTS)
PLANT | ENDING BALANCE
MITCHELL | 824370
BREAKDOWN OF NONGENERATING GALLONS
| CHEMICAL | WARM | LOAD | AUX BOILER | CURE | U2 DE-GAS ML
PLANT | CLEAN | LAYUP | REJECTION | HEATING | REFRACTORY | GENERATOR | TOTAL
MITCHELL | 0 | 0 | 0 | 0 | 0 | 0 | 0
'file:///tmp/in/input.xls'#$INPUT
NET GENERATION | 0

## GALLONS INVENTORY
KENTUCKY POWER
INVENTORY OF OIL GALLONS
MARCH 2014
DESCRIPTION | MITCHELL
BEGINNING BALANCE OF GALLONS | 774686 | *
GALLONS RECEIVED | 133624
TRANSFERS FROM DIESEL OR YARD OIL | 0
TOTAL RECEIVED | 133624
GALLONS AVAILABLE | 908310
GENERATION GALLONS CONSUMED | 83741
NON GENERATING GALLONS CONSUMED | 199
TOTAL CONSUMED | 83940
ENDING BALANCE OF GALLONS | 824370
BTU PER GALLON | 137396
SULFUR
* USE ROLLCLEAR MACRO TO VALUE COPY ENDING INVENTORY TO BEGINNING
INVENTORY AT THE START OF CLOSING
'file:///tmp/in/input.xls'#$GALLONS INVENTORY
448286

## CONTROL
KENTUCKY POWER
RECONCILIATION OF OIL GALLONS ENDING INVENTORY
MARCH 2014
| ENDING BALANCE | ENDING BALANCE
PLANT | (GALLONS INV TAB) | (SUBOFFICE REP) | DIFFERENCE
MITCHELL | 824370 | 824370 | 0
| ENDING BALANCE | ENDING BALANCE
PLANT | (GALLONS INV TAB) | (PAGE 24'S) | DIFFERENCE
MITCHELL | 824370 | 824370 | 0
'file:///tmp/in/input.xls'#$CONTROL