## INPUT
KENTUCKY POWER
INPUTS FOR INVENTORY OF OIL GALLONS
APRIL 2014
GALLONS RECEIVED (FROM SUBOFFICE REPORTS)
| GALLONS | TRANSFERS FROM | TOTAL | Detail for gallons received
PLANT | RECEIVED | DIESEL OR YARD OIL | RECEIVED | Ports Petroleum Company, Inc. | 150007
MITCHELL | 150007 | 0 | 150007 |  | 0
GALLONS CONSUMED FOR GENERATION (FROM SUBOFFICE REPORTS)
TOTAL
PLANT | UNIT 1 | UNIT 2 |  |  |  |  | CONSUMED
MITCHELL | 53890 | 92888 | 0 | 0 | 0 | 0 | 146778
NONGENERATING GALLONS CONSUMED (FROM SUBOFFICE REPORTS)
TOTAL
PLANT | UNIT 1 | UNIT 2 |  |  |  |  | CONSUMED
MITCHELL | 119 | 119 | 0 | 0 | 0 | 0 | 238
AS-FIRED QUALITY FACTORS (FROM COMTRAC QUALITY MODULE)
PLANT | BTU/GALLON | SULFUR
MITCHELL | 137515
ENDING BALANCE FOR GALLONS (FROM SUBOFFICE REPORTS)
PLANT | ENDING BALANCE
MITCHELL | 827361
BREAKDOWN OF NONGENERATING GALLONS
| CHEMICAL | WARM | LOAD | AUX BOILER | CURE | U2 DE-GAS ML
PLANT | CLEAN | LAYUP | REJECTION | HEATING | REFRACTORY | GENERATOR | TOTAL
MITCHELL | 0 | 0 | 0 | 0 | 0 | 0 | 0
G:\internal\FuelContractAccounting\Fuel New\KP\CURRENT MITCHELL\[FR03PAGE24.xls]INPUT
NET GENERATION | 0

## GALLONS INVENTORY
KENTUCKY POWER
INVENTORY OF OIL GALLONS
APRIL 2014
DESCRIPTION | MITCHELL
BEGINNING BALANCE OF GALLONS | 824370 | *
GALLONS RECEIVED | 150007
TRANSFERS FROM DIESEL OR YARD OIL | 0
TOTAL RECEIVED | 150007
GALLONS AVAILABLE | 974377
GENERATION GALLONS CONSUMED | 146778
NON GENERATING GALLONS CONSUMED | 238
TOTAL CONSUMED | 147016
ENDING BALANCE OF GALLONS | 827361
BTU PER GALLON | 137515
SULFUR
* USE ROLLCLEAR MACRO TO VALUE COPY ENDING INVENTORY TO BEGINNING
INVENTORY AT THE START OF CLOSING
G:\internal\FuelContractAccounting\Fuel New\KP\CURRENT MITCHELL\[FR03PAGE24.xls]INPUT
448286

## CONTROL
KENTUCKY POWER
RECONCILIATION OF OIL GALLONS ENDING INVENTORY
APRIL 2014
| ENDING BALANCE | ENDING BALANCE
PLANT | (GALLONS INV TAB) | (SUBOFFICE REP) | DIFFERENCE
MITCHELL | 827361 | 827361 | 0
| ENDING BALANCE | ENDING BALANCE
PLANT | (GALLONS INV TAB) | (PAGE 24'S) | DIFFERENCE
MITCHELL | 827361 | 827361 | 0
G:\internal\FuelContractAccounting\Fuel New\KP\CURRENT MITCHELL\[FR03PAGE24.xls]INPUT