## Example
KIUC-2a-d |  |  |  |  | Accounting Components | [9 empty] | Emissions Rates |  |  |  | Unit Operating Model | [8 empty] | Fuel Rates
STEPS | Reference for KIUC Question |  | April 28, 2014 Hour Ending 01 (EPT) |  | No Load Heat Input | Variable Heat Input | Total Heat Input | FUEL COST | HAND_COST | CHEM_COST | NOX_COST | SOX_COST | NOX_VOLUME | SOX_VOLUME | NOX Inventory Rate | SOX Inventory Rate | NOX Market Price ($/Ton) | SOX Market Price ($/Ton) | A Coefficient | B Coefficient | C Coefficient | Operation Performance Factor | SOX Curve Slope | SOX Curve Intercept | NOX Curve Slope | NOX Curve Intercept | Percentage of Unit Ownership | Fuel Rate | Handling Rate | Chemicals Rate | OM Price
|  | Off-System Sales For Hour |  | 461.521
1. Calculate the variable cost of generation at unit net output. |  | Generation At Full Load
|  |  | Big Sandy 2 | 596 | 2049.6642 | 3648.1698 | 5697.834 | 12026.672 | 623.4936 | 328.8144 | 3.6222 | 575.0947 | 497.5597 | 6088.2349 | 14.56 | 188.92 | 45 | 1.24 | 1998.9547 | 3.5943 | 0.0039854 | 1.0254 | 0 | 1.6688 | 0 | 0.13639 | 1 | 3.2966 | 0.17091 | 0.090131 | 0.27644
|  |  | Mitchell 1 KP | 284 | 931.9684 | 1524.6539 | 2456.6223 | 3968.6879 | 123.6585 | 426.1035 | 0.97045 | 28.6895 | 133.304 | 303.721 | 14.56 | 188.92 | 45 | 1.24 | 2058.8521 | 3.3737 | 0.0043964 | 0.9117 | 0 | 0.19921 | 0 | 0.087432 | 0.4965 | 2.603 | 0.081106 | 0.27948 | 0.25816
|  |  | Rockport 2 KP AEG | 148.5 | 227.2098 | 1233.4275 | 1460.6372 | 3193.9277 | 189.2583 | 9.8475 | 2.1527 | 80.8383 | 295.7061 | 855.7936 | 14.56 | 188.92 | 45 | 1.24 | 1459.7475 | 7.3703 | 0.00064056 | 1.0377 | 0 | 0.69383 | 0 | 0.23974 | 0.15 | 2.5895 | 0.15344 | 0.0079838 | 0.085887
2. Calculate variable cost of generation at unit miminum. |  | Generation at Low
|  |  | Big Sandy 2 | 300 | 2049.6642 | 1473.4432 | 3523.1075 | 4857.3996 | 251.8201 | 132.8034 | 1.463 | 232.2725 | 200.9572 | 2458.9504 | 14.56 | 188.92 | 45 | 1.24 | 1998.9547 | 3.5943 | 0.0039854 | 1.0254 | 0 | 1.6688 | 0 | 0.13639 | 1 | 3.2966 | 0.17091 | 0.090131 | 0.27644
|  |  | Mitchell 1 KP | 198.6014 | 931.9684 | 929.2717 | 1861.2401 | 2418.9026 | 75.3695 | 259.7087 | 0.59149 | 17.4861 | 81.2483 | 185.117 | 14.56 | 188.92 | 45 | 1.24 | 2058.8521 | 3.3737 | 0.0043964 | 0.9117 | 0 | 0.19921 | 0 | 0.087432 | 0.4965 | 2.603 | 0.081106 | 0.27948 | 0.25816
|  |  | Rockport 2 KP AEG | 75 | 227.2098 | 598.516 | 825.7257 | 1549.8412 | 91.8369 | 4.7784 | 1.0446 | 39.2265 | 143.4903 | 415.2706 | 14.56 | 188.92 | 45 | 1.24 | 1459.7475 | 7.3703 | 0.00064056 | 1.0377 | 0 | 0.69383 | 0 | 0.23974 | 0.15 | 2.5895 | 0.15344 | 0.0079838 | 0.085887
3. Allocate csot of generation between unit minimum and unit net output to off-system sales. |  | Dispatchable Generation Allocated to Sales
|  |  | Big Sandy 2 | 296 | 0 | 2174.7266 | 2174.7266 | 7169.2724 | 371.6735 | 196.011 | 2.1593 | 342.8222 | 296.6025 | 3629.2845
|  |  | Mitchell 1 KP | 85.3986 | 0 | 595.3822 | 595.3822 | 1549.7853 | 48.2891 | 166.3948 | 0.37896 | 11.2033 | 52.0556 | 118.604
|  |  | Rockport 2 KP AEG | 73.5 | 0 | 634.9115 | 634.9115 | 1644.0865 | 97.4214 | 5.069 | 1.1081 | 41.6118 | 152.2159 | 440.523
|  | Total Allocation from Dispatchable Generation |  | 454.8986 | 0 | 3405.0203 | 3405.0203 | 10363.1442 | 517.384 | 367.4748 | 3.6464 | 395.6374 | 500.874 | 4188.4116
4. Determine remaining off-system sales energy requirement. | KIUC-2.c | Remaining Energy Requirement for Sale |  | 6.6224
5. Determine cost of unit minimums. | KIUC-2.a, b | Remaining Generation and Cost from Units |  | 573.6014 |  |  |  | 8826.1434 | 419.0265 | 397.2906 | 3.0991 | 288.9851
6. Determine percentage of remaining energy to be allocated to remaining off-system sales. |  | Percent of Remaining Generation From Dispatchable Resources Needed To Serve Remaining Sale Energy Requirement |  | 0.011545
6. Assign proportional share of MWh and cost to off-system sales. |  | Resource Assignment to Serve Remaining Sale Energy Requirement |  | 6.6224 |  |  |  | 101.9004 | 4.8378 | 4.5868 | 0.03578 | 3.3364
| KIUC-2d | Total MWh and Cost Assigned to Sales |  | 461.521 |  |  |  | 10465.0446 | 522.2218 | 372.0616 | 3.6821 | 398.9738