## Menu
Commercial
Link | Table B-1 Commercial Energy Efficiency Equipment Data, Office, Existing Vintage
Link | Table B-2 Commercial Energy Efficiency Equipment Data, Office, New Vintage
Link | Table B-3 Commercial Energy Efficiency Equipment Data, Restaurant, Existing Vintage
Link | Table B-4 Commercial Energy Efficiency Equipment Data, Restaurant, New Vintage
Link | Table B-5 Commercial Energy Efficiency Equipment Data, Government/Municipal, Existing Vintage
Link | Table B-6 Commercial Energy Efficiency Equipment Data, Government/Municipal, New Vintage
Link | Table B-7 Commercial Energy Efficiency Equipment Data, Retail, Existing Vintage
Link | Table B-8 Commercial Energy Efficiency Equipment Data, Retail, New Vintage
Link | Table B-9 Commercial Energy Efficiency Equipment Data, Grocery, Existing Vintage
Link | Table B-10 Commercial Energy Efficiency Equipment Data, Grocery, New Vintage
Link | Table B-11 Commercial Energy Efficiency Equipment Data, College, Existing Vintage
Link | Table B-12 Commercial Energy Efficiency Equipment Data, College, New Vintage
Link | Table B-13 Commercial Energy Efficiency Equipment Data, School, Existing Vintage
Link | Table B-14 Commercial Energy Efficiency Equipment Data, School, New Vintage
Link | Table B-15 Commercial Energy Efficiency Equipment Data, Lodging, Existing Vintage
Link | Table B-16 Commercial Energy Efficiency Equipment Data, Lodging, New Vintage
Link | Table B-17 Commercial Energy Efficiency Equipment Data, Health/Hospital, Existing Vintage
Link | Table B-18 Commercial Energy Efficiency Equipment Data, Health/Hospital, New Vintage
Link | Table B-19 Commercial Energy Efficiency Equipment Data, Warehouse, Existing Vintage
Link | Table B-20 Commercial Energy Efficiency Equipment Data, Warehouse, New Vintage
Link | Table B-21 Commercial Energy Efficiency Equipment Data, Miscellaneous, Existing Vintage
Link | Table B-22 Commercial Energy Efficiency Equipment Data, Miscellaneous, New Vintage

## Commercial
Return to Menu
Table B-1 Commercial Energy Efficiency Equipment Data, Office, Existing Vintage
| End Use | Technology | Efficiency Definition | Incremental Savings (kWh/sq ft) | Incremental Cost ($/sq ft) | Average Lifetime | BC Ratio (2016) | Levelized Cost ($/kWh saved)
| Cooling | Air-Cooled Chiller | COP 4.02 | 0.11109 | 0.021891 | 22.5 | 4.2959 | 0.010619
| Cooling | Air-Cooled Chiller | COP 4.425 | 0.96276 | 0.043787 | 22.5 | > 10.00 | 0.0037204
| Cooling | Water-Cooled Chiller | COP 6.39 | 0.82166 | 0.0055733 | 25 | > 10.00 | 0.00071746
| Cooling | Water-Cooled Chiller | COP 7.82 | 0.95889 | 0.023224 | 25 | > 10.00 | 0.0025618
| Cooling | Water-Cooled Chiller | COP 9.02 | 1.508 | 0.069666 | 25 | > 10.00 | 0.0048865
| Cooling | Water-Cooled Chiller | COP 9.77 | 1.6456 | 0.069666 | 25 | > 10.00 | 0.0044779
| Cooling | RTU | EER 10.1 | 0.48658 | 0.41492 | 15 | 0.7727 | 0.11227
| Cooling | RTU | EER 11.2 | 0.97509 | 1.3277 | 15 | 0.48393 | 0.17926
| Cooling | RTU | EER 11.5 | 1.2741 | 1.5766 | 15 | 0.53249 | 0.16291
| Cooling | RTU | EER 12 | 1.8464 | 2.1575 | 15 | 0.5639 | 0.15384
| Cooling | RTU | EER 13.9 | 2.8617 | 9.6255 | 15 | 0.1959 | 0.44283
| Cooling | Room AC | EER 10.8 | 0.37933 | 0.061969 | 15 | 0 | 0
| Cooling | Room AC | EER 11 | 0.78488 | 0.22462 | 15 | 1 | 0
| Cooling | Room AC | EER 11.2 | 1.1989 | 0.38726 | 15 | 1.6605 | 0.051725
| Cooling | Room AC | EER 11.5 | 1.6273 | 0.52668 | 15 | 1.8193 | 0.047211
| Cooling | Room AC | EER 13 | 2.2352 | 0.77453 | 15 | 1.7205 | 0.049922
| Cooling | Air-Source Heat Pump | EER 9.8, COP 3.2 | 0.2756 | 0.44254 | 22.5 | 0.50904 | 0.17617
| Cooling | Air-Source Heat Pump | EER 11.0, COP 3.3 | 0.83481 | 0.63616 | 22.5 | 1.0726 | 0.083604
| Cooling | Air-Source Heat Pump | EER 12, COP 3.4 | 1.2154 | 1.6319 | 22.5 | 0.60878 | 0.14731
| Cooling | Geothermal Heat Pump | EER 14, COP 3.5 | 0.051932 | 0.24846 | 20 | 0.16122 | 0.54973
| Cooling | Geothermal Heat Pump | EER 27.8, COP 4.9 | 1.8333 | 1.4908 | 20 | 0.94857 | 0.093434
| Heating | Air-Source Heat Pump | EER 9.8, COP 3.2 | 0.16738 | 0.7672 | 22.5 | 0.10546 | 0.50286
| Heating | Air-Source Heat Pump | EER 11.0, COP 3.3 | 0.70588 | 1.1029 | 22.5 | 0.3094 | 0.17141
| Heating | Air-Source Heat Pump | EER 12, COP 3.4 | 1.4048 | 2.829 | 22.5 | 0.24004 | 0.22094
| Heating | Geothermal Heat Pump | EER 14, COP 3.5 | 0.079922 | 0.27255 | 20 | 0.13553 | 0.39184
| Heating | Geothermal Heat Pump | EER 27.8, COP 4.9 | 1.2435 | 1.6353 | 20 | 0.35146 | 0.15111
| Ventilation | Ventilation | Variable Air Volume | 0.42607 | 0.52859 | 20 | 0.42456 | 0.14269
| Water Heating | Water Heater | EF 0.89 | 0.01169 | 0.0033413 | 17.5 | 1.6666 | 0.034881
| Water Heating | Water Heater | EF 2.0 | 0.36604 | 0.34623 | 17.5 | 0.50364 | 0.11543
| Water Heating | Water Heater | EF 2.35 | 0.40836 | 0.38869 | 17.5 | 0.50049 | 0.11615
| Interior Lighting | Screw-in | Halogen (19.4 lm/W) | 0.77779 | 0.0026718 | 3 | 1 | 0
| Interior Lighting | Screw-in | Halogen (45 lm/W) | 1.2485 | 0.0036889 | 3 | 0 | 0
| Interior Lighting | Screw-in | CFL (67.3 lm/W) | 1.3667 | 0.0078719 | 3 | > 10.00 | 0.0038942
| Interior Lighting | Screw-in | LED (73.4 lm/W) | 1.3865 | 0.51359 | 15 | 0.4917 | 0.11003
| Interior Lighting | Screw-in | LED (170 lm/W) | 1.5108 | 0.17092 | 15 | 0 | 0
| Interior Lighting | High-Bay Fixtures | Metal Halide (51.2 lm/W) | 0.16345 | -0.00063529 | 15 | 1 | 0
| Interior Lighting | High-Bay Fixtures | Metal Halide (55.6 lm/W) | 0.17963 | 0.00040848 | 15 | 0 | 0
| Interior Lighting | High-Bay Fixtures | High Pressure Sodium (56.6 lm/W) | 0.18304 | 0.017302 | 15 | 0.51461 | 0.122
| Interior Lighting | High-Bay Fixtures | High Output T8 (70.3 lm/W) | 0.21999 | -0.0015339 | 15 | 1 | -0.0021176
| Interior Lighting | High-Bay Fixtures | High Output T5 (75.5 lm/W) | 0.2305 | -0.0036346 | 15 | 1 | -0.0059595
| Interior Lighting | High-Bay Fixtures | LED (85.4 lm/W) | 0.24698 | 0.015097 | 15 | 2.502 | 0.025093
| Interior Lighting | High-Bay Fixtures | LED (170 lm/W) | 0.30952 | 0.0021133 | 15 | 0 | 0
| Interior Lighting | Linear Fluorescent | T8 - F32 (60.0 lm/W) | 0.043974 | 0.15294 | 15 | 0.13548 | 0.4634
| Interior Lighting | Linear Fluorescent | T8 - F28HE (62.6 lm/W) | 0.10518 | 0.19706 | 15 | 0.25148 | 0.24964
| Interior Lighting | Linear Fluorescent | T5 | 0.38702 | 0.18446 | 15 | 0.98858 | 0.063506
| Interior Lighting | Linear Fluorescent | LED (91 lm/W) | 0.8334 | 0.8764 | 15 | 0.44806 | 0.14012
| Interior Lighting | Linear Fluorescent | LED (170 lm/W) | 1.5793 | 0.093031 | 15 | 0 | 0
| Exterior Lighting | Screw-in | Halogen (19.4 lm/W) | 0.24628 | 0.0016377 | 3 | 1 | 0
| Exterior Lighting | Screw-in | Halogen (45 lm/W) | 0.39532 | 0.0041589 | 3 | 0 | 0
| Exterior Lighting | Screw-in | CFL (67.3 lm/W) | 0.43275 | 0.004439 | 3 | 7.7992 | 0.0066253
| Exterior Lighting | Screw-in | LED (73.4 lm/W) | 0.43903 | 0.11465 | 15 | 0.67233 | 0.075072
| Exterior Lighting | Screw-in | LED (170 lm/W) | 0.47838 | 0.028458 | 15 | 0 | 0
| Exterior Lighting | HID | Metal Halide (51.2 lm/W) | 0.43256 | -0.0017322 | 15 | 1 | 0
| Exterior Lighting | HID | Metal Halide (55.6 lm/W) | 0.47538 | 6.0563e-05 | 15 | 0 | 0
| Exterior Lighting | HID | High Pressure Sodium (56.6 lm/W) | 0.48441 | 0.0564 | 15 | 0.37277 | 0.1494
| Exterior Lighting | HID | High Output T8 (70.3 lm/W) | 0.58221 | 0.0013699 | 15 | > 10.00 | 0.0027621
| Exterior Lighting | HID | High Output T5 (75.5 lm/W) | 0.61003 | 0.0041037 | 15 | > 10.00 | 0.0043814
| Exterior Lighting | HID | LED (85.4 lm/W) | 0.65365 | 0.035807 | 15 | 2.4616 | 0.022624
| Exterior Lighting | HID | LED (170 lm/W) | 0.81916 | -0.0058865 | 15 | 0 | 0
| Exterior Lighting | Linear Fluorescent | T8 - F32 (60.0 lm/W) | 0.0015764 | 0.0051597 | 15 | 0.1277 | 0.43611
| Exterior Lighting | Linear Fluorescent | T8 - F28HE (62.6 lm/W) | 0.0037705 | 0.0066483 | 15 | 0.23705 | 0.23494
| Exterior Lighting | Linear Fluorescent | T5 | 0.013874 | 0.0062233 | 15 | 0.93182 | 0.059765
| Exterior Lighting | Linear Fluorescent | LED (91 lm/W) | 0.029876 | 0.029567 | 15 | 0.42234 | 0.13186
| Exterior Lighting | Linear Fluorescent | LED (170 lm/W) | 0.056617 | 0.0031386 | 15 | 0 | 0
| Refrigeration | Icemaker | 6.3 kWh/100 lbs | 0.0099556 | 0.00018587 | 8 | > 10.00 | 0.0036641
| Refrigeration | Icemaker | 6.0 kWh/100 lbs | 0.014068 | 0.0002788 | 8 | > 10.00 | 0.0038896
| Refrigeration | Icemaker | 5.5 kWh/100 lbs | 0.020777 | 0.0010223 | 8 | 6.0558 | 0.0096564
| Refrigeration | Vending Machine | 2,380 kWh/yr | 0.0081368 | -6.0506e-06 | 10 | > 10.00 | 0.0022482
| Refrigeration | Vending Machine | 2,030 kWh/yr | 0.013572 | 9.6137e-05 | 10 | > 10.00 | 0.0026142
| Refrigeration | Vending Machine | 1,820 kWh/yr | 0.016765 | 0.00011294 | 10 | > 10.00 | 0.0022849
| Refrigeration | Vending Machine | 1,570 kWh/yr | 0.02068 | 0.00029312 | 10 | > 10.00 | 0.0033176
| Food Preparation | Oven | Energy Star | 0.021193 | 3.0972e-06 | 10 | > 10.00 | 2.4619e-05
| Food Preparation | Fryer | Energy Star | 0.041145 | 0.00037572 | 10 | > 10.00 | 0.0015383
| Food Preparation | Dishwasher | Energy Star | 0.20111 | 0.0002298 | 10 | > 10.00 | 0.00019249
| Food Preparation | Hot Food Container | Energy Star | 0.014941 | 0.021201 | 20 | 0.36808 | 0.16374
| Office Equipment | Desktop Computer | Energy Star | 0.35182 | 0.21663 | 4.5 | 0.29394 | 0.18991
| Office Equipment | Laptop | Energy Star | 0.068384 | 0.037485 | 4.5 | 0.33018 | 0.16906
| Office Equipment | Server | Energy Star | 0.10348 | 0.12674 | 3 | 0.10319 | 0.53608
| Office Equipment | Monitor | Energy Star | 0.039119 | 0.21847 | 5.5 | 0.03824 | 1.4614
| Office Equipment | Printer/Copier/Fax | Energy Star | 0.073778 | 0.076991 | 5.5 | 0.20465 | 0.27308
| Office Equipment | POS Terminal | Energy Star | 0.027637 | 0.0067702 | 5.5 | 0.8718 | 0.064104
| Miscellaneous | Pool Pump | High Efficiency | 0.0029408 | 0.00022452 | 10 | 4.5875 | 0.012861
| Miscellaneous | Pool Pump | High Efficiency, Multi-Speed | 0.0058817 | 0.002442 | 10 | 0.84356 | -
| Miscellaneous | Pool Heater | Heat Pump | 0.011089 | 0.0070959 | 10 | 0.54731 | -
Table B-2 Commercial Energy Efficiency Equipment Data, Office, New Vintage
| End Use | Technology | Efficiency Definition | Incremental Savings (kWh/sq ft) | Incremental Cost ($/sq ft) | Average Lifetime | BC Ratio (2016) | Levelized Cost ($/kWh saved)
| Cooling | Air-Cooled Chiller | COP 4.02 | 0.10223 | 0.019058 | 22.5 | 4.5409 | 0.010046
| Cooling | Air-Cooled Chiller | COP 4.425 | 0.88596 | 0.038121 | 22.5 | > 10.00 | 0.0035197
| Cooling | Water-Cooled Chiller | COP 6.39 | 0.71746 | 0.0046094 | 25 | > 10.00 | 0.00067956
| Cooling | Water-Cooled Chiller | COP 7.82 | 0.83728 | 0.019207 | 25 | > 10.00 | 0.0024265
| Cooling | Water-Cooled Chiller | COP 9.02 | 1.3169 | 0.057617 | 25 | > 10.00 | 0.004628
| Cooling | Water-Cooled Chiller | COP 9.77 | 1.4371 | 0.057617 | 25 | > 10.00 | 0.0042409
| Cooling | RTU | EER 10.1 | 0.40575 | 0.34685 | 15 | 0.7708 | 0.11255
| Cooling | RTU | EER 11.2 | 0.81311 | 1.1098 | 15 | 0.48274 | 0.17971
| Cooling | RTU | EER 11.5 | 1.0625 | 1.3179 | 15 | 0.53118 | 0.16332
| Cooling | RTU | EER 12 | 1.5396 | 1.8035 | 15 | 0.56251 | 0.15422
| Cooling | RTU | EER 13.9 | 2.3863 | 8.0462 | 15 | 0.19542 | 0.44393
| Cooling | Room AC | EER 10.8 | 0.3248 | 0.052187 | 15 | 0 | 0
| Cooling | Room AC | EER 11 | 0.67205 | 0.18916 | 15 | 1 | 0
| Cooling | Room AC | EER 11.2 | 1.0265 | 0.32613 | 15 | 1.6884 | 0.050874
| Cooling | Room AC | EER 11.5 | 1.3933 | 0.44355 | 15 | 1.8498 | 0.046434
| Cooling | Room AC | EER 13 | 1.9138 | 0.65227 | 15 | 1.7493 | 0.0491
| Cooling | Air-Source Heat Pump | EER 9.8, COP 3.2 | 0.22981 | 0.36994 | 22.5 | 0.50778 | 0.17661
| Cooling | Air-Source Heat Pump | EER 11.0, COP 3.3 | 0.69612 | 0.53179 | 22.5 | 1.07 | 0.083811
| Cooling | Air-Source Heat Pump | EER 12, COP 3.4 | 1.0135 | 1.3641 | 22.5 | 0.60728 | 0.14767
| Cooling | Geothermal Heat Pump | EER 14, COP 3.5 | 0.038291 | 0.17576 | 20 | 0.16804 | 0.52742
| Cooling | Geothermal Heat Pump | EER 27.8, COP 4.9 | 1.3447 | 1.0546 | 20 | 0.98357 | 0.090109
| Heating | Air-Source Heat Pump | EER 9.8, COP 3.2 | 0.02794 | 0.66127 | 22.5 | 0.020424 | 2.5966
| Heating | Air-Source Heat Pump | EER 11.0, COP 3.3 | 0.055954 | 0.95058 | 22.5 | 0.028454 | 1.8638
| Heating | Air-Source Heat Pump | EER 12, COP 3.4 | 0.084108 | 2.4384 | 22.5 | 0.016674 | 3.1807
| Heating | Geothermal Heat Pump | EER 14, COP 3.5 | 0.039654 | 0.1928 | 20 | 0.09506 | 0.55868
| Heating | Geothermal Heat Pump | EER 27.8, COP 4.9 | 0.47398 | 1.1568 | 20 | 0.18937 | 0.28044
| Ventilation | Ventilation | Variable Air Volume | 0.16701 | 0.46591 | 20 | 0.18881 | 0.32086
| Water Heating | Water Heater | EF 0.89 | 0.01169 | 0.0033413 | 17.5 | 1.6666 | 0.034881
| Water Heating | Water Heater | EF 2.0 | 0.36604 | 0.34623 | 17.5 | 0.50364 | 0.11543
| Water Heating | Water Heater | EF 2.35 | 0.40836 | 0.38869 | 17.5 | 0.50049 | 0.11615
| Interior Lighting | Screw-in | Halogen (19.4 lm/W) | 0.77779 | 0.0026718 | 3 | 1 | 0
| Interior Lighting | Screw-in | Halogen (45 lm/W) | 1.2485 | 0.0036889 | 3 | 0 | 0
| Interior Lighting | Screw-in | CFL (67.3 lm/W) | 1.3667 | 0.0078719 | 3 | > 10.00 | 0.0038942
| Interior Lighting | Screw-in | LED (73.4 lm/W) | 1.3865 | 0.51359 | 15 | 0.4917 | 0.11003
| Interior Lighting | Screw-in | LED (170 lm/W) | 1.5108 | 0.17092 | 15 | 0 | 0
| Interior Lighting | High-Bay Fixtures | Metal Halide (51.2 lm/W) | 0.16345 | -0.00063529 | 15 | 1 | 0
| Interior Lighting | High-Bay Fixtures | Metal Halide (55.6 lm/W) | 0.17963 | 0.00040848 | 15 | 0 | 0
| Interior Lighting | High-Bay Fixtures | High Pressure Sodium (56.6 lm/W) | 0.18304 | 0.017302 | 15 | 0.51461 | 0.122
| Interior Lighting | High-Bay Fixtures | High Output T8 (70.3 lm/W) | 0.21999 | -0.0015339 | 15 | 1 | -0.0021176
| Interior Lighting | High-Bay Fixtures | High Output T5 (75.5 lm/W) | 0.2305 | -0.0036346 | 15 | 1 | -0.0059595
| Interior Lighting | High-Bay Fixtures | LED (85.4 lm/W) | 0.24698 | 0.015097 | 15 | 2.502 | 0.025093
| Interior Lighting | High-Bay Fixtures | LED (170 lm/W) | 0.30952 | 0.0021133 | 15 | 0 | 0
| Interior Lighting | Linear Fluorescent | T8 - F32 (60.0 lm/W) | 0.043974 | 0.15294 | 15 | 0.13548 | 0.4634
| Interior Lighting | Linear Fluorescent | T8 - F28HE (62.6 lm/W) | 0.10518 | 0.19706 | 15 | 0.25148 | 0.24964
| Interior Lighting | Linear Fluorescent | T5 | 0.38702 | 0.18446 | 15 | 0.98858 | 0.063506
| Interior Lighting | Linear Fluorescent | LED (91 lm/W) | 0.8334 | 0.8764 | 15 | 0.44806 | 0.14012
| Interior Lighting | Linear Fluorescent | LED (170 lm/W) | 1.5793 | 0.093031 | 15 | 0 | 0
| Exterior Lighting | Screw-in | Halogen (19.4 lm/W) | 0.24628 | 0.0016377 | 3 | 1 | 0
| Exterior Lighting | Screw-in | Halogen (45 lm/W) | 0.39532 | 0.0041589 | 3 | 0 | 0
| Exterior Lighting | Screw-in | CFL (67.3 lm/W) | 0.43275 | 0.004439 | 3 | 7.7992 | 0.0066253
| Exterior Lighting | Screw-in | LED (73.4 lm/W) | 0.43903 | 0.11465 | 15 | 0.67233 | 0.075072
| Exterior Lighting | Screw-in | LED (170 lm/W) | 0.47838 | 0.028458 | 15 | 0 | 0
| Exterior Lighting | HID | Metal Halide (51.2 lm/W) | 0.43256 | -0.0017322 | 15 | 1 | 0
| Exterior Lighting | HID | Metal Halide (55.6 lm/W) | 0.47538 | 6.0563e-05 | 15 | 0 | 0
| Exterior Lighting | HID | High Pressure Sodium (56.6 lm/W) | 0.48441 | 0.0564 | 15 | 0.37277 | 0.1494
| Exterior Lighting | HID | High Output T8 (70.3 lm/W) | 0.58221 | 0.0013699 | 15 | > 10.00 | 0.0027621
| Exterior Lighting | HID | High Output T5 (75.5 lm/W) | 0.61003 | 0.0041037 | 15 | > 10.00 | 0.0043814
| Exterior Lighting | HID | LED (85.4 lm/W) | 0.65365 | 0.035807 | 15 | 2.4616 | 0.022624
| Exterior Lighting | HID | LED (170 lm/W) | 0.81916 | -0.0058865 | 15 | 0 | 0
| Exterior Lighting | Linear Fluorescent | T8 - F32 (60.0 lm/W) | 0.0015764 | 0.0051597 | 15 | 0.1277 | 0.43611
| Exterior Lighting | Linear Fluorescent | T8 - F28HE (62.6 lm/W) | 0.0037705 | 0.0066483 | 15 | 0.23705 | 0.23494
| Exterior Lighting | Linear Fluorescent | T5 | 0.013874 | 0.0062233 | 15 | 0.93182 | 0.059765
| Exterior Lighting | Linear Fluorescent | LED (91 lm/W) | 0.029876 | 0.029567 | 15 | 0.42234 | 0.13186
| Exterior Lighting | Linear Fluorescent | LED (170 lm/W) | 0.056617 | 0.0031386 | 15 | 0 | 0
| Refrigeration | Icemaker | 6.3 kWh/100 lbs | 0.0099556 | 0.00022304 | 8 | > 10.00 | 0.0043969
| Refrigeration | Icemaker | 6.0 kWh/100 lbs | 0.014068 | 0.00033456 | 8 | > 10.00 | 0.0046675
| Refrigeration | Icemaker | 5.5 kWh/100 lbs | 0.020777 | 0.0012267 | 8 | 5.0465 | 0.011588
| Refrigeration | Vending Machine | 2,380 kWh/yr | 0.0081368 | -7.2607e-06 | 10 | > 10.00 | 0.0026978
| Refrigeration | Vending Machine | 2,030 kWh/yr | 0.013572 | 0.00011536 | 10 | > 10.00 | 0.003137
| Refrigeration | Vending Machine | 1,820 kWh/yr | 0.016765 | 0.00013553 | 10 | > 10.00 | 0.0027418
| Refrigeration | Vending Machine | 1,570 kWh/yr | 0.02068 | 0.00035174 | 10 | > 10.00 | 0.0039811
| Food Preparation | Oven | Energy Star | 0.021193 | 3.7166e-06 | 10 | > 10.00 | 2.9542e-05
| Food Preparation | Fryer | Energy Star | 0.041145 | 0.00045087 | 10 | > 10.00 | 0.001846
| Food Preparation | Dishwasher | Energy Star | 0.20111 | 0.00027576 | 10 | > 10.00 | 0.00023099
| Food Preparation | Hot Food Container | Energy Star | 0.014941 | 0.035705 | 20 | 0.21855 | 0.27577
| Office Equipment | Desktop Computer | Energy Star | 0.35182 | 0.30329 | 4.5 | 0.20996 | 0.26587
| Office Equipment | Laptop | Energy Star | 0.068384 | 0.052479 | 4.5 | 0.23584 | 0.23669
| Office Equipment | Server | Energy Star | 0.10348 | 0.17744 | 3 | 0.073706 | 0.75052
| Office Equipment | Monitor | Energy Star | 0.039119 | 0.30586 | 5.5 | 0.027314 | 2.046
| Office Equipment | Printer/Copier/Fax | Energy Star | 0.073778 | 0.08469 | 5.5 | 0.18605 | 0.30038
| Office Equipment | POS Terminal | Energy Star | 0.027637 | 0.0081243 | 5.5 | 0.7265 | 0.076925
| Miscellaneous | Pool Pump | High Efficiency | 0.0029408 | 0.0011757 | 10 | 0.87606 | 0.067347
| Miscellaneous | Pool Pump | High Efficiency, Multi-Speed | 0.0058817 | 0.012788 | 10 | 0.16109 | -
| Miscellaneous | Pool Heater | Heat Pump | 0.011089 | 0.019746 | 10 | 0.19668 | -
Table B-3 Commercial Energy Efficiency Equipment Data, Restaurant, Existing Vintage
| End Use | Technology | Efficiency Definition | Incremental Savings (kWh/sq ft) | Incremental Cost ($/sq ft) | Average Lifetime | BC Ratio (2016) | Levelized Cost ($/kWh saved)
| Cooling | Air-Cooled Chiller | COP 4.02 | 0.23711 | 0.020207 | 22.5 | 9.2892 | 0.0045923
| Cooling | Air-Cooled Chiller | COP 4.425 | 2.0554 | 0.040419 | 22.5 | > 10.00 | 0.0016086
| Cooling | Water-Cooled Chiller | COP 6.39 | 1.6654 | 0.0051058 | 25 | > 10.00 | 0.00032429
| Cooling | Water-Cooled Chiller | COP 7.82 | 1.9436 | 0.021276 | 25 | > 10.00 | 0.0011579
| Cooling | Water-Cooled Chiller | COP 9.02 | 3.0584 | 0.063823 | 25 | > 10.00 | 0.0022073
| Cooling | Water-Cooled Chiller | COP 9.77 | 3.3378 | 0.063823 | 25 | > 10.00 | 0.0020225
| Cooling | RTU | EER 10.1 | 1.1892 | 0.50256 | 15 | 1.7295 | 0.055638
| Cooling | RTU | EER 11.2 | 2.3831 | 1.6081 | 15 | 1.0831 | 0.088842
| Cooling | RTU | EER 11.5 | 3.1139 | 1.9096 | 15 | 1.1918 | 0.08074
| Cooling | RTU | EER 12 | 4.5125 | 2.6132 | 15 | 1.2621 | 0.076243
| Cooling | RTU | EER 13.9 | 6.994 | 11.6586 | 15 | 0.43845 | 0.21947
| Cooling | Room AC | EER 10.8 | 0.92706 | 0.15145 | 15 | 0 | 0
| Cooling | Room AC | EER 11 | 1.9182 | 0.54894 | 15 | 1 | 0
| Cooling | Room AC | EER 11.2 | 2.9299 | 0.94644 | 15 | 1.8417 | 0.051725
| Cooling | Room AC | EER 11.5 | 3.9769 | 1.2872 | 15 | 2.0178 | 0.047211
| Cooling | Room AC | EER 13 | 5.4625 | 1.8929 | 15 | 1.9082 | 0.049922
| Cooling | Air-Source Heat Pump | EER 9.8, COP 3.2 | 0.67357 | 0.53603 | 22.5 | 1.1447 | 0.087308
| Cooling | Air-Source Heat Pump | EER 11.0, COP 3.3 | 2.0404 | 0.77055 | 22.5 | 2.4121 | 0.041432
| Cooling | Air-Source Heat Pump | EER 12, COP 3.4 | 2.9708 | 1.9766 | 22.5 | 1.3691 | 0.072995
| Cooling | Geothermal Heat Pump | EER 14, COP 3.5 | 0.1271 | 0.30151 | 20 | 0.36163 | 0.27258
| Cooling | Geothermal Heat Pump | EER 27.8, COP 4.9 | 4.481 | 1.8091 | 20 | 2.1249 | 0.046389
| Heating | Air-Source Heat Pump | EER 9.8, COP 3.2 | 0.060826 | 1.1425 | 22.5 | 0.025736 | 2.0607
| Heating | Air-Source Heat Pump | EER 11.0, COP 3.3 | 0.11628 | 1.6423 | 22.5 | 0.034227 | 1.5495
| Heating | Air-Source Heat Pump | EER 12, COP 3.4 | 0.16697 | 4.2129 | 22.5 | 0.019159 | 2.7681
| Heating | Geothermal Heat Pump | EER 14, COP 3.5 | 0.033991 | 0.78275 | 20 | 0.020071 | 2.646
| Heating | Geothermal Heat Pump | EER 27.8, COP 4.9 | 0.22482 | 4.6965 | 20 | 0.022125 | 2.4004
| Ventilation | Ventilation | Variable Air Volume | 1.5686 | 7.7305 | 20 | 0.10686 | 0.56686
| Water Heating | Water Heater | EF 0.89 | 0.21024 | 0.053783 | 17.5 | 2.0759 | 0.031217
| Water Heating | Water Heater | EF 2.0 | 6.5686 | 5.5731 | 17.5 | 0.62591 | 0.10354
| Water Heating | Water Heater | EF 2.35 | 7.3289 | 6.2565 | 17.5 | 0.62207 | 0.10417
| Interior Lighting | Screw-in | Halogen (19.4 lm/W) | 2.3587 | 0.0066969 | 3 | 1 | 0
| Interior Lighting | Screw-in | Halogen (45 lm/W) | 3.7862 | 0.0092462 | 3 | 0 | 0
| Interior Lighting | Screw-in | CFL (67.3 lm/W) | 4.1447 | 0.019731 | 3 | > 10.00 | 0.0032186
| Interior Lighting | Screw-in | LED (73.4 lm/W) | 4.2048 | 1.2873 | 15 | 0.60547 | 0.090942
| Interior Lighting | Screw-in | LED (170 lm/W) | 4.5817 | 0.42841 | 15 | 0 | 0
| Interior Lighting | High-Bay Fixtures | Metal Halide (51.2 lm/W) | 0.42549 | -0.0013669 | 15 | 1 | 0
| Interior Lighting | High-Bay Fixtures | Metal Halide (55.6 lm/W) | 0.46761 | 0.00087889 | 15 | 0 | 0
| Interior Lighting | High-Bay Fixtures | High Pressure Sodium (56.6 lm/W) | 0.47649 | 0.037227 | 15 | 0.64125 | 0.10083
| Interior Lighting | High-Bay Fixtures | High Output T8 (70.3 lm/W) | 0.57268 | -0.0033004 | 15 | 1 | -0.0017502
| Interior Lighting | High-Bay Fixtures | High Output T5 (75.5 lm/W) | 0.60006 | -0.0078203 | 15 | 1 | -0.0049256
| Interior Lighting | High-Bay Fixtures | LED (85.4 lm/W) | 0.64296 | 0.032483 | 15 | 3.1176 | 0.020739
| Interior Lighting | High-Bay Fixtures | LED (170 lm/W) | 0.80576 | 0.0045469 | 15 | 0 | 0
| Interior Lighting | Linear Fluorescent | T8 - F32 (60.0 lm/W) | 0.064554 | 0.18556 | 15 | 0.16882 | 0.38301
| Interior Lighting | Linear Fluorescent | T8 - F28HE (62.6 lm/W) | 0.1544 | 0.2391 | 15 | 0.31337 | 0.20633
| Interior Lighting | Linear Fluorescent | T5 | 0.56815 | 0.22382 | 15 | 1.2318 | 0.052489
| Interior Lighting | Linear Fluorescent | LED (91 lm/W) | 1.2234 | 1.0634 | 15 | 0.55832 | 0.11581
| Interior Lighting | Linear Fluorescent | LED (170 lm/W) | 2.3185 | 0.11288 | 15 | 0 | 0
| Exterior Lighting | Screw-in | Halogen (19.4 lm/W) | 0.57981 | 0.0038556 | 3 | 1 | 0
| Exterior Lighting | Screw-in | Halogen (45 lm/W) | 0.93072 | 0.0097914 | 3 | 0 | 0
| Exterior Lighting | Screw-in | CFL (67.3 lm/W) | 1.0188 | 0.010451 | 3 | 7.7993 | 0.0066253
| Exterior Lighting | Screw-in | LED (73.4 lm/W) | 1.0336 | 0.26993 | 15 | 0.67234 | 0.075072
| Exterior Lighting | Screw-in | LED (170 lm/W) | 1.1262 | 0.067 | 15 | 0 | 0
| Exterior Lighting | HID | Metal Halide (51.2 lm/W) | 0.74101 | -0.0029673 | 15 | 1 | 0
| Exterior Lighting | HID | Metal Halide (55.6 lm/W) | 0.81436 | 0.00010375 | 15 | 0 | 0
| Exterior Lighting | HID | High Pressure Sodium (56.6 lm/W) | 0.82982 | 0.096617 | 15 | 0.37278 | 0.1494
| Exterior Lighting | HID | High Output T8 (70.3 lm/W) | 0.99736 | 0.0023468 | 15 | > 10.00 | 0.0027621
| Exterior Lighting | HID | High Output T5 (75.5 lm/W) | 1.045 | 0.0070299 | 15 | > 10.00 | 0.0043814
| Exterior Lighting | HID | LED (85.4 lm/W) | 1.1197 | 0.06134 | 15 | 2.4616 | 0.022624
| Exterior Lighting | HID | LED (170 lm/W) | 1.4033 | -0.010084 | 15 | 0 | 0
| Exterior Lighting | Linear Fluorescent | T8 - F32 (60.0 lm/W) | 0.0083102 | 0.0272 | 15 | 0.1277 | 0.43611
| Exterior Lighting | Linear Fluorescent | T8 - F28HE (62.6 lm/W) | 0.019876 | 0.035047 | 15 | 0.23705 | 0.23494
| Exterior Lighting | Linear Fluorescent | T5 | 0.073139 | 0.032806 | 15 | 0.93184 | 0.059765
| Exterior Lighting | Linear Fluorescent | LED (91 lm/W) | 0.1575 | 0.15587 | 15 | 0.42235 | 0.13186
| Exterior Lighting | Linear Fluorescent | LED (170 lm/W) | 0.29846 | 0.016545 | 15 | 0 | 0
| Refrigeration | Icemaker | 6.3 kWh/100 lbs | 0.28057 | 0.099456 | 8 | 0.8493 | 0.069569
| Refrigeration | Icemaker | 6.0 kWh/100 lbs | 0.39646 | 0.14918 | 8 | 0.80006 | 0.073851
| Refrigeration | Icemaker | 5.5 kWh/100 lbs | 0.58555 | 0.54701 | 8 | 0.32226 | 0.18334
| Refrigeration | Vending Machine | 2,380 kWh/yr | 0.22932 | -0.0080343 | 10 | 0.6514 | 0.10593
| Refrigeration | Vending Machine | 2,030 kWh/yr | 0.38248 | 0.12766 | 10 | 0.53222 | 0.12317
| Refrigeration | Vending Machine | 1,820 kWh/yr | 0.47248 | 0.14997 | 10 | 0.59981 | 0.10766
| Refrigeration | Vending Machine | 1,570 kWh/yr | 0.58281 | 0.38922 | 10 | 0.40804 | 0.15631
| Food Preparation | Oven | Energy Star | 0.75865 | 0.0013187 | 10 | > 10.00 | 0.00029282
| Food Preparation | Fryer | Energy Star | 1.4729 | 0.15997 | 10 | 3.5751 | 0.018297
| Food Preparation | Dishwasher | Energy Star | 3.5996 | 0.048923 | 10 | > 10.00 | 0.0022895
| Food Preparation | Hot Food Container | Energy Star | 0.26743 | 4.5134 | 20 | 0.035107 | 1.9476
| Office Equipment | Desktop Computer | Energy Star | 0.097083 | 0.059778 | 4.5 | 0.29907 | 0.18991
| Office Equipment | Laptop | Energy Star | 0.015096 | 0.008275 | 4.5 | 0.33594 | 0.16906
| Office Equipment | Server | Energy Star | 0.11421 | 0.069948 | 3 | 0.20954 | 0.26804
| Office Equipment | Monitor | Energy Star | 0.010795 | 0.060286 | 5.5 | 0.038941 | 1.4614
| Office Equipment | Printer/Copier/Fax | Energy Star | 0.032574 | 0.033992 | 5.5 | 0.2084 | 0.27308
| Office Equipment | POS Terminal | Energy Star | 0.030505 | 0.018682 | 5.5 | 0.35511 | 0.16026
| Miscellaneous | Pool Pump | High Efficiency | 0.0029408 | 0.00022452 | 10 | 4.802 | 0.012861
| Miscellaneous | Pool Pump | High Efficiency, Multi-Speed | 0.0058817 | 0.002442 | 10 | 0.883 | -
| Miscellaneous | Pool Heater | Heat Pump | 0.011089 | 0.0070959 | 10 | 0.5729 | -
Table B-4 Commercial Energy Efficiency Equipment Data, Restaurant, New Vintage
| End Use | Technology | Efficiency Definition | Incremental Savings (kWh/sq ft) | Incremental Cost ($/sq ft) | Average Lifetime | BC Ratio (2016) | Levelized Cost ($/kWh saved)
| Cooling | Air-Cooled Chiller | COP 4.02 | 0.22218 | 0.018701 | 22.5 | 9.4042 | 0.0045354
| Cooling | Air-Cooled Chiller | COP 4.425 | 1.9264 | 0.037406 | 22.5 | > 10.00 | 0.0015884
| Cooling | Water-Cooled Chiller | COP 6.39 | 1.4803 | 0.0044889 | 25 | > 10.00 | 0.00032075
| Cooling | Water-Cooled Chiller | COP 7.82 | 1.7272 | 0.018705 | 25 | > 10.00 | 0.0011455
| Cooling | Water-Cooled Chiller | COP 9.02 | 2.7183 | 0.056111 | 25 | > 10.00 | 0.0021834
| Cooling | Water-Cooled Chiller | COP 9.77 | 2.9667 | 0.056111 | 25 | > 10.00 | 0.0020006
| Cooling | RTU | EER 10.1 | 0.82784 | 0.42113 | 15 | 1.4367 | 0.066976
| Cooling | RTU | EER 11.2 | 1.6588 | 1.3475 | 15 | 0.89972 | 0.10695
| Cooling | RTU | EER 11.5 | 2.1675 | 1.6002 | 15 | 0.98998 | 0.097199
| Cooling | RTU | EER 12 | 3.1411 | 2.1897 | 15 | 1.0484 | 0.091782
| Cooling | RTU | EER 13.9 | 4.8684 | 9.7694 | 15 | 0.36421 | 0.2642
| Cooling | Room AC | EER 10.8 | 0.79379 | 0.12754 | 15 | 0 | 0
| Cooling | Room AC | EER 11 | 1.6424 | 0.46229 | 15 | 1 | 0
| Cooling | Room AC | EER 11.2 | 2.5087 | 0.79704 | 15 | 1.8725 | 0.050874
| Cooling | Room AC | EER 11.5 | 3.4052 | 1.084 | 15 | 2.0516 | 0.046434
| Cooling | Room AC | EER 13 | 4.6773 | 1.5941 | 15 | 1.9402 | 0.0491
| Cooling | Air-Source Heat Pump | EER 9.8, COP 3.2 | 0.46886 | 0.44917 | 22.5 | 0.95085 | 0.1051
| Cooling | Air-Source Heat Pump | EER 11.0, COP 3.3 | 1.4204 | 0.64569 | 22.5 | 2.0039 | 0.049872
| Cooling | Air-Source Heat Pump | EER 12, COP 3.4 | 2.0678 | 1.6563 | 22.5 | 1.1372 | 0.087879
| Cooling | Geothermal Heat Pump | EER 14, COP 3.5 | 0.088533 | 0.25266 | 20 | 0.30061 | 0.32791
| Cooling | Geothermal Heat Pump | EER 27.8, COP 4.9 | 3.119 | 1.5159 | 20 | 1.7651 | 0.055846
| Heating | Air-Source Heat Pump | EER 9.8, COP 3.2 | 0.078716 | 1.0021 | 22.5 | 0.037971 | 1.3967
| Heating | Air-Source Heat Pump | EER 11.0, COP 3.3 | 0.15206 | 1.4405 | 22.5 | 0.051028 | 1.0393
| Heating | Air-Source Heat Pump | EER 12, COP 3.4 | 0.22005 | 3.6952 | 22.5 | 0.028786 | 1.8424
| Heating | Geothermal Heat Pump | EER 14, COP 3.5 | 0.044129 | 0.65592 | 20 | 0.031096 | 1.7079
| Heating | Geothermal Heat Pump | EER 27.8, COP 4.9 | 0.34468 | 3.9355 | 20 | 0.04048 | 1.3119
| Ventilation | Ventilation | Variable Air Volume | 0.94283 | 6.6194 | 20 | 0.075015 | 0.80751
| Water Heating | Water Heater | EF 0.89 | 0.21024 | 0.053783 | 17.5 | 2.0759 | 0.031217
| Water Heating | Water Heater | EF 2.0 | 6.5686 | 5.5731 | 17.5 | 0.62591 | 0.10354
| Water Heating | Water Heater | EF 2.35 | 7.3289 | 6.2565 | 17.5 | 0.62207 | 0.10417
| Interior Lighting | Screw-in | Halogen (19.4 lm/W) | 2.3587 | 0.0066969 | 3 | 1 | 0
| Interior Lighting | Screw-in | Halogen (45 lm/W) | 3.7862 | 0.0092462 | 3 | 0 | 0
| Interior Lighting | Screw-in | CFL (67.3 lm/W) | 4.1447 | 0.019731 | 3 | > 10.00 | 0.0032186
| Interior Lighting | Screw-in | LED (73.4 lm/W) | 4.2048 | 1.2873 | 15 | 0.60547 | 0.090942
| Interior Lighting | Screw-in | LED (170 lm/W) | 4.5817 | 0.42841 | 15 | 0 | 0
| Interior Lighting | High-Bay Fixtures | Metal Halide (51.2 lm/W) | 0.42549 | -0.0013669 | 15 | 1 | 0
| Interior Lighting | High-Bay Fixtures | Metal Halide (55.6 lm/W) | 0.46761 | 0.00087889 | 15 | 0 | 0
| Interior Lighting | High-Bay Fixtures | High Pressure Sodium (56.6 lm/W) | 0.47649 | 0.037227 | 15 | 0.64125 | 0.10083
| Interior Lighting | High-Bay Fixtures | High Output T8 (70.3 lm/W) | 0.57268 | -0.0033004 | 15 | 1 | -0.0017502
| Interior Lighting | High-Bay Fixtures | High Output T5 (75.5 lm/W) | 0.60006 | -0.0078203 | 15 | 1 | -0.0049256
| Interior Lighting | High-Bay Fixtures | LED (85.4 lm/W) | 0.64296 | 0.032483 | 15 | 3.1176 | 0.020739
| Interior Lighting | High-Bay Fixtures | LED (170 lm/W) | 0.80576 | 0.0045469 | 15 | 0 | 0
| Interior Lighting | Linear Fluorescent | T8 - F32 (60.0 lm/W) | 0.064554 | 0.18556 | 15 | 0.16882 | 0.38301
| Interior Lighting | Linear Fluorescent | T8 - F28HE (62.6 lm/W) | 0.1544 | 0.2391 | 15 | 0.31337 | 0.20633
| Interior Lighting | Linear Fluorescent | T5 | 0.56815 | 0.22382 | 15 | 1.2318 | 0.052489
| Interior Lighting | Linear Fluorescent | LED (91 lm/W) | 1.2234 | 1.0634 | 15 | 0.55832 | 0.11581
| Interior Lighting | Linear Fluorescent | LED (170 lm/W) | 2.3185 | 0.11288 | 15 | 0 | 0
| Exterior Lighting | Screw-in | Halogen (19.4 lm/W) | 0.57981 | 0.0038556 | 3 | 1 | 0
| Exterior Lighting | Screw-in | Halogen (45 lm/W) | 0.93072 | 0.0097914 | 3 | 0 | 0
| Exterior Lighting | Screw-in | CFL (67.3 lm/W) | 1.0188 | 0.010451 | 3 | 7.7993 | 0.0066253
| Exterior Lighting | Screw-in | LED (73.4 lm/W) | 1.0336 | 0.26993 | 15 | 0.67234 | 0.075072
| Exterior Lighting | Screw-in | LED (170 lm/W) | 1.1262 | 0.067 | 15 | 0 | 0
| Exterior Lighting | HID | Metal Halide (51.2 lm/W) | 0.74101 | -0.0029673 | 15 | 1 | 0
| Exterior Lighting | HID | Metal Halide (55.6 lm/W) | 0.81436 | 0.00010375 | 15 | 0 | 0
| Exterior Lighting | HID | High Pressure Sodium (56.6 lm/W) | 0.82982 | 0.096617 | 15 | 0.37278 | 0.1494
| Exterior Lighting | HID | High Output T8 (70.3 lm/W) | 0.99736 | 0.0023468 | 15 | > 10.00 | 0.0027621
| Exterior Lighting | HID | High Output T5 (75.5 lm/W) | 1.045 | 0.0070299 | 15 | > 10.00 | 0.0043814
| Exterior Lighting | HID | LED (85.4 lm/W) | 1.1197 | 0.06134 | 15 | 2.4616 | 0.022624
| Exterior Lighting | HID | LED (170 lm/W) | 1.4033 | -0.010084 | 15 | 0 | 0
| Exterior Lighting | Linear Fluorescent | T8 - F32 (60.0 lm/W) | 0.0083102 | 0.0272 | 15 | 0.1277 | 0.43611
| Exterior Lighting | Linear Fluorescent | T8 - F28HE (62.6 lm/W) | 0.019876 | 0.035047 | 15 | 0.23705 | 0.23494
| Exterior Lighting | Linear Fluorescent | T5 | 0.073139 | 0.032806 | 15 | 0.93184 | 0.059765
| Exterior Lighting | Linear Fluorescent | LED (91 lm/W) | 0.1575 | 0.15587 | 15 | 0.42235 | 0.13186
| Exterior Lighting | Linear Fluorescent | LED (170 lm/W) | 0.29846 | 0.016545 | 15 | 0 | 0
| Refrigeration | Icemaker | 6.3 kWh/100 lbs | 0.28057 | 0.10222 | 8 | 0.82636 | 0.0715
| Refrigeration | Icemaker | 6.0 kWh/100 lbs | 0.39646 | 0.15332 | 8 | 0.77846 | 0.0759
| Refrigeration | Icemaker | 5.5 kWh/100 lbs | 0.58555 | 0.56219 | 8 | 0.31356 | 0.18843
| Refrigeration | Vending Machine | 2,380 kWh/yr | 0.22932 | -0.0080343 | 10 | 0.6514 | 0.10593
| Refrigeration | Vending Machine | 2,030 kWh/yr | 0.38248 | 0.12766 | 10 | 0.53222 | 0.12317
| Refrigeration | Vending Machine | 1,820 kWh/yr | 0.47248 | 0.14997 | 10 | 0.59981 | 0.10766
| Refrigeration | Vending Machine | 1,570 kWh/yr | 0.58281 | 0.38922 | 10 | 0.40804 | 0.15631
| Food Preparation | Oven | Energy Star | 0.75865 | 0.0025114 | 10 | > 10.00 | 0.00055765
| Food Preparation | Fryer | Energy Star | 1.4729 | 0.30466 | 10 | 1.8772 | 0.034845
| Food Preparation | Dishwasher | Energy Star | 3.5996 | 0.093169 | 10 | > 10.00 | 0.0043602
| Food Preparation | Hot Food Container | Energy Star | 0.26743 | 5.9725 | 20 | 0.02653 | 2.5772
| Office Equipment | Desktop Computer | Energy Star | 0.097083 | 0.065756 | 4.5 | 0.27188 | 0.2089
| Office Equipment | Laptop | Energy Star | 0.015096 | 0.0091026 | 4.5 | 0.3054 | 0.18597
| Office Equipment | Server | Energy Star | 0.11421 | 0.076943 | 3 | 0.19049 | 0.29485
| Office Equipment | Monitor | Energy Star | 0.010795 | 0.066314 | 5.5 | 0.035401 | 1.6076
| Office Equipment | Printer/Copier/Fax | Energy Star | 0.032574 | 0.040791 | 5.5 | 0.17367 | 0.32769
| Office Equipment | POS Terminal | Energy Star | 0.030505 | 0.022418 | 5.5 | 0.29593 | 0.19231
| Miscellaneous | Pool Pump | High Efficiency | 0.0029408 | 0.0011757 | 10 | 0.91702 | 0.067347
| Miscellaneous | Pool Pump | High Efficiency, Multi-Speed | 0.0058817 | 0.012788 | 10 | 0.16862 | -
| Miscellaneous | Pool Heater | Heat Pump | 0.011089 | 0.019746 | 10 | 0.20588 | -
Table B-5 Commercial Energy Efficiency Equipment Data, Government/Municipal, Existing Vintage
| End Use | Technology | Efficiency Definition | Incremental Savings (kWh/sq ft) | Incremental Cost ($/sq ft) | Average Lifetime | BC Ratio (2016) | Levelized Cost ($/kWh saved)
| Cooling | Air-Cooled Chiller | COP 4.02 | 0.06259 | 0.012334 | 22.5 | 4.2851 | 0.010619
| Cooling | Air-Cooled Chiller | COP 4.425 | 0.54245 | 0.024671 | 22.5 | > 10.00 | 0.0037204
| Cooling | Water-Cooled Chiller | COP 6.39 | 0.46307 | 0.003141 | 25 | > 10.00 | 0.00071746
| Cooling | Water-Cooled Chiller | COP 7.82 | 0.54041 | 0.013088 | 25 | > 10.00 | 0.0025618
| Cooling | Water-Cooled Chiller | COP 9.02 | 0.84987 | 0.039262 | 25 | > 10.00 | 0.0048865
| Cooling | Water-Cooled Chiller | COP 9.77 | 0.92743 | 0.039262 | 25 | > 10.00 | 0.0044779
| Cooling | RTU | EER 10.1 | 0.27166 | 0.23165 | 15 | 0.776 | 0.11227
| Cooling | RTU | EER 11.2 | 0.54439 | 0.74123 | 15 | 0.486 | 0.17926
| Cooling | RTU | EER 11.5 | 0.71134 | 0.88021 | 15 | 0.53477 | 0.16291
| Cooling | RTU | EER 12 | 1.0308 | 1.2045 | 15 | 0.5663 | 0.15384
| Cooling | RTU | EER 13.9 | 1.5977 | 5.3739 | 15 | 0.19674 | 0.44283
| Cooling | Room AC | EER 10.8 | 0.21178 | 0.19667 | 15 | 0 | 0
| Cooling | Room AC | EER 11 | 0.4382 | 0.71285 | 15 | 1 | 0
| Cooling | Room AC | EER 11.2 | 0.66933 | 1.229 | 15 | 0.29337 | 0.29403
| Cooling | Room AC | EER 11.5 | 0.90851 | 1.6715 | 15 | 0.32142 | 0.26837
| Cooling | Room AC | EER 13 | 1.2479 | 2.4581 | 15 | 0.30397 | 0.28378
| Cooling | Air-Source Heat Pump | EER 9.8, COP 3.2 | 0.15387 | 0.24708 | 22.5 | 0.51132 | 0.17617
| Cooling | Air-Source Heat Pump | EER 11.0, COP 3.3 | 0.46608 | 0.35517 | 22.5 | 1.0774 | 0.083604
| Cooling | Air-Source Heat Pump | EER 12, COP 3.4 | 0.67856 | 0.91109 | 22.5 | 0.61151 | 0.14731
| Cooling | Geothermal Heat Pump | EER 14, COP 3.5 | 0.029032 | 0.13898 | 20 | 0.16184 | 0.55004
| Cooling | Geothermal Heat Pump | EER 27.8, COP 4.9 | 1.0235 | 0.83385 | 20 | 0.95091 | 0.093613
| Heating | Air-Source Heat Pump | EER 9.8, COP 3.2 | 0.12409 | 0.56877 | 22.5 | 0.10546 | 0.50286
| Heating | Air-Source Heat Pump | EER 11.0, COP 3.3 | 0.52331 | 0.81761 | 22.5 | 0.3094 | 0.17141
| Heating | Air-Source Heat Pump | EER 12, COP 3.4 | 1.0415 | 2.0973 | 22.5 | 0.24004 | 0.22094
| Heating | Geothermal Heat Pump | EER 14, COP 3.5 | 0.057034 | 0.3387 | 20 | 0.07783 | 0.68236
| Heating | Geothermal Heat Pump | EER 27.8, COP 4.9 | 0.88738 | 2.0322 | 20 | 0.20182 | 0.26314
| Ventilation | Ventilation | Variable Air Volume | 0.24099 | 0.29898 | 20 | 0.45355 | 0.14269
| Water Heating | Water Heater | EF 0.89 | 0.017977 | 0.0051383 | 17.5 | 1.7679 | 0.034881
| Water Heating | Water Heater | EF 2.0 | 0.5629 | 0.53244 | 17.5 | 0.53423 | 0.11543
| Water Heating | Water Heater | EF 2.35 | 0.62798 | 0.59773 | 17.5 | 0.53089 | 0.11615
| Interior Lighting | Screw-in | Halogen (19.4 lm/W) | 0.82228 | 0.0028247 | 3 | 1 | 0
| Interior Lighting | Screw-in | Halogen (45 lm/W) | 1.3199 | 0.0038999 | 3 | 0 | 0
| Interior Lighting | Screw-in | CFL (67.3 lm/W) | 1.4449 | 0.0083222 | 3 | > 10.00 | 0.0038942
| Interior Lighting | Screw-in | LED (73.4 lm/W) | 1.4658 | 0.54297 | 15 | 0.49284 | 0.11003
| Interior Lighting | Screw-in | LED (170 lm/W) | 1.5972 | 0.1807 | 15 | 0 | 0
| Interior Lighting | High-Bay Fixtures | Metal Halide (51.2 lm/W) | 0.30733 | -0.0011945 | 15 | 1 | 0
| Interior Lighting | High-Bay Fixtures | Metal Halide (55.6 lm/W) | 0.33775 | 0.00076807 | 15 | 0 | 0
| Interior Lighting | High-Bay Fixtures | High Pressure Sodium (56.6 lm/W) | 0.34416 | 0.032533 | 15 | 0.51663 | 0.122
| Interior Lighting | High-Bay Fixtures | High Output T8 (70.3 lm/W) | 0.41365 | -0.0028842 | 15 | 1 | -0.0021176
| Interior Lighting | High-Bay Fixtures | High Output T5 (75.5 lm/W) | 0.43342 | -0.0068342 | 15 | 1 | -0.0059595
| Interior Lighting | High-Bay Fixtures | LED (85.4 lm/W) | 0.4644 | 0.028387 | 15 | 2.5118 | 0.025093
| Interior Lighting | High-Bay Fixtures | LED (170 lm/W) | 0.582 | 0.0039736 | 15 | 0 | 0
| Interior Lighting | Linear Fluorescent | T8 - F32 (60.0 lm/W) | 0.028696 | 0.099802 | 15 | 0.13601 | 0.4634
| Interior Lighting | Linear Fluorescent | T8 - F28HE (62.6 lm/W) | 0.068635 | 0.1286 | 15 | 0.25247 | 0.24964
| Interior Lighting | Linear Fluorescent | T5 | 0.25256 | 0.12037 | 15 | 0.99246 | 0.063506
| Interior Lighting | Linear Fluorescent | LED (91 lm/W) | 0.54385 | 0.57191 | 15 | 0.44982 | 0.14012
| Interior Lighting | Linear Fluorescent | LED (170 lm/W) | 1.0306 | 0.060709 | 15 | 0 | 0
| Exterior Lighting | Screw-in | Halogen (19.4 lm/W) | 0.18297 | 0.0012167 | 3 | 1 | 0
| Exterior Lighting | Screw-in | Halogen (45 lm/W) | 0.2937 | 0.0030898 | 3 | 0 | 0
| Exterior Lighting | Screw-in | CFL (67.3 lm/W) | 0.32151 | 0.0032979 | 3 | 7.7994 | 0.0066253
| Exterior Lighting | Screw-in | LED (73.4 lm/W) | 0.32617 | 0.08518 | 15 | 0.67235 | 0.075072
| Exterior Lighting | Screw-in | LED (170 lm/W) | 0.3554 | 0.021143 | 15 | 0 | 0
| Exterior Lighting | HID | Metal Halide (51.2 lm/W) | 0.9571 | -0.0038326 | 15 | 1 | 0
| Exterior Lighting | HID | Metal Halide (55.6 lm/W) | 1.0518 | 0.000134 | 15 | 0 | 0
| Exterior Lighting | HID | High Pressure Sodium (56.6 lm/W) | 1.0718 | 0.12479 | 15 | 0.37279 | 0.1494
| Exterior Lighting | HID | High Output T8 (70.3 lm/W) | 1.2882 | 0.0030312 | 15 | > 10.00 | 0.0027621
| Exterior Lighting | HID | High Output T5 (75.5 lm/W) | 1.3498 | 0.0090799 | 15 | > 10.00 | 0.0043814
| Exterior Lighting | HID | LED (85.4 lm/W) | 1.4463 | 0.079227 | 15 | 2.4617 | 0.022624
| Exterior Lighting | HID | LED (170 lm/W) | 1.8125 | -0.013025 | 15 | 0 | 0
| Exterior Lighting | Linear Fluorescent | T8 - F32 (60.0 lm/W) | 0.0012553 | 0.0041088 | 15 | 0.12771 | 0.43611
| Exterior Lighting | Linear Fluorescent | T8 - F28HE (62.6 lm/W) | 0.0030025 | 0.0052942 | 15 | 0.23706 | 0.23494
| Exterior Lighting | Linear Fluorescent | T5 | 0.011048 | 0.0049557 | 15 | 0.93187 | 0.059765
| Exterior Lighting | Linear Fluorescent | LED (91 lm/W) | 0.023791 | 0.023545 | 15 | 0.42236 | 0.13186
| Exterior Lighting | Linear Fluorescent | LED (170 lm/W) | 0.045085 | 0.0024994 | 15 | 0 | 0
| Refrigeration | Icemaker | 6.3 kWh/100 lbs | 0.013997 | 0.0027156 | 8 | 1.5468 | 0.038077
| Refrigeration | Icemaker | 6.0 kWh/100 lbs | 0.019778 | 0.0040733 | 8 | 1.4571 | 0.040421
| Refrigeration | Icemaker | 5.5 kWh/100 lbs | 0.029211 | 0.014936 | 8 | 0.58691 | 0.10035
| Refrigeration | Vending Machine | 2,380 kWh/yr | 0.022879 | -0.00022945 | 10 | 2.2661 | 0.030321
| Refrigeration | Vending Machine | 2,030 kWh/yr | 0.038161 | 0.0036458 | 10 | 1.8521 | 0.035257
| Refrigeration | Vending Machine | 1,820 kWh/yr | 0.04714 | 0.0042831 | 10 | 2.0875 | 0.030815
| Refrigeration | Vending Machine | 1,570 kWh/yr | 0.058148 | 0.011116 | 10 | 1.4202 | 0.044743
| Food Preparation | Oven | Energy Star | 0.016363 | 6.6718e-06 | 10 | > 10.00 | 6.8686e-05
| Food Preparation | Fryer | Energy Star | 0.031767 | 0.00080936 | 10 | > 10.00 | 0.0042919
| Food Preparation | Dishwasher | Energy Star | 0.15528 | 0.00049503 | 10 | > 10.00 | 0.00053705
| Food Preparation | Hot Food Container | Energy Star | 0.011536 | 0.045669 | 20 | 0.14501 | 0.45684
| Office Equipment | Desktop Computer | Energy Star | 0.046598 | 0.028692 | 4.5 | 0.29727 | 0.18991
| Office Equipment | Laptop | Energy Star | 0.0090573 | 0.0049648 | 4.5 | 0.33393 | 0.16906
| Office Equipment | Server | Energy Star | 0.013705 | 0.011079 | 3 | 0.1579 | 0.35381
| Office Equipment | Monitor | Energy Star | 0.0051811 | 0.028936 | 5.5 | 0.038696 | 1.4614
| Office Equipment | Printer/Copier/Fax | Energy Star | 0.0097717 | 0.010197 | 5.5 | 0.20709 | 0.27308
| Office Equipment | POS Terminal | Energy Star | 0.0036604 | 0.00062769 | 5.5 | 1.2603 | 0.044873
| Miscellaneous | Pool Pump | High Efficiency | 0.0029408 | 0.00022452 | 10 | 4.7522 | 0.012861
| Miscellaneous | Pool Pump | High Efficiency, Multi-Speed | 0.0058817 | 0.002442 | 10 | 0.87384 | -
| Miscellaneous | Pool Heater | Heat Pump | 0.011089 | 0.0070959 | 10 | 0.56696 | -
Table B-6 Commercial Energy Efficiency Equipment Data, Government/Municipal, New Vintage
| End Use | Technology | Efficiency Definition | Incremental Savings (kWh/sq ft) | Incremental Cost ($/sq ft) | Average Lifetime | BC Ratio (2016) | Levelized Cost ($/kWh saved)
| Cooling | Air-Cooled Chiller | COP 4.02 | 0.057597 | 0.010738 | 22.5 | 4.5295 | 0.010046
| Cooling | Air-Cooled Chiller | COP 4.425 | 0.49918 | 0.021478 | 22.5 | > 10.00 | 0.0035197
| Cooling | Water-Cooled Chiller | COP 6.39 | 0.40434 | 0.0025977 | 25 | > 10.00 | 0.00067956
| Cooling | Water-Cooled Chiller | COP 7.82 | 0.47187 | 0.010825 | 25 | > 10.00 | 0.0024265
| Cooling | Water-Cooled Chiller | COP 9.02 | 0.74215 | 0.032472 | 25 | > 10.00 | 0.004628
| Cooling | Water-Cooled Chiller | COP 9.77 | 0.80989 | 0.032472 | 25 | > 10.00 | 0.0042409
| Cooling | RTU | EER 10.1 | 0.22653 | 0.19364 | 15 | 0.7741 | 0.11255
| Cooling | RTU | EER 11.2 | 0.45396 | 0.61962 | 15 | 0.4848 | 0.17971
| Cooling | RTU | EER 11.5 | 0.59317 | 0.7358 | 15 | 0.53345 | 0.16332
| Cooling | RTU | EER 12 | 0.85958 | 1.0069 | 15 | 0.56491 | 0.15422
| Cooling | RTU | EER 13.9 | 1.3323 | 4.4922 | 15 | 0.19625 | 0.44393
| Cooling | Room AC | EER 10.8 | 0.1769 | 0.19437 | 15 | 0 | 0
| Cooling | Room AC | EER 11 | 0.36602 | 0.70453 | 15 | 1 | 0
| Cooling | Room AC | EER 11.2 | 0.55908 | 1.2147 | 15 | 0.24794 | 0.3479
| Cooling | Room AC | EER 11.5 | 0.75886 | 1.652 | 15 | 0.27165 | 0.31754
| Cooling | Room AC | EER 13 | 1.0423 | 2.4294 | 15 | 0.2569 | 0.33577
| Cooling | Air-Source Heat Pump | EER 9.8, COP 3.2 | 0.1283 | 0.20654 | 22.5 | 0.51006 | 0.17661
| Cooling | Air-Source Heat Pump | EER 11.0, COP 3.3 | 0.38865 | 0.2969 | 22.5 | 1.0748 | 0.083811
| Cooling | Air-Source Heat Pump | EER 12, COP 3.4 | 0.56583 | 0.76161 | 22.5 | 0.61 | 0.14767
| Cooling | Geothermal Heat Pump | EER 14, COP 3.5 | 0.024211 | 0.11617 | 20 | 0.16146 | 0.55134
| Cooling | Geothermal Heat Pump | EER 27.8, COP 4.9 | 0.85347 | 0.69704 | 20 | 0.94858 | 0.093843
| Heating | Air-Source Heat Pump | EER 9.8, COP 3.2 | 0.020714 | 0.49024 | 22.5 | 0.020424 | 2.5966
| Heating | Air-Source Heat Pump | EER 11.0, COP 3.3 | 0.041482 | 0.70472 | 22.5 | 0.028454 | 1.8638
| Heating | Air-Source Heat Pump | EER 12, COP 3.4 | 0.062354 | 1.8077 | 22.5 | 0.016674 | 3.1807
| Heating | Geothermal Heat Pump | EER 14, COP 3.5 | 0.025136 | 0.28313 | 20 | 0.041033 | 1.2943
| Heating | Geothermal Heat Pump | EER 27.8, COP 4.9 | 0.29475 | 1.6988 | 20 | 0.080193 | 0.66224
| Ventilation | Ventilation | Variable Air Volume | 0.094465 | 0.26352 | 20 | 0.2017 | 0.32086
| Water Heating | Water Heater | EF 0.89 | 0.017977 | 0.0051383 | 17.5 | 1.7679 | 0.034881
| Water Heating | Water Heater | EF 2.0 | 0.5629 | 0.53244 | 17.5 | 0.53423 | 0.11543
| Water Heating | Water Heater | EF 2.35 | 0.62798 | 0.59773 | 17.5 | 0.53089 | 0.11615
| Interior Lighting | Screw-in | Halogen (19.4 lm/W) | 0.82228 | 0.0028247 | 3 | 1 | 0
| Interior Lighting | Screw-in | Halogen (45 lm/W) | 1.3199 | 0.0038999 | 3 | 0 | 0
| Interior Lighting | Screw-in | CFL (67.3 lm/W) | 1.4449 | 0.0083222 | 3 | > 10.00 | 0.0038942
| Interior Lighting | Screw-in | LED (73.4 lm/W) | 1.4658 | 0.54297 | 15 | 0.49284 | 0.11003
| Interior Lighting | Screw-in | LED (170 lm/W) | 1.5972 | 0.1807 | 15 | 0 | 0
| Interior Lighting | High-Bay Fixtures | Metal Halide (51.2 lm/W) | 0.30733 | -0.0011945 | 15 | 1 | 0
| Interior Lighting | High-Bay Fixtures | Metal Halide (55.6 lm/W) | 0.33775 | 0.00076807 | 15 | 0 | 0
| Interior Lighting | High-Bay Fixtures | High Pressure Sodium (56.6 lm/W) | 0.34416 | 0.032533 | 15 | 0.51663 | 0.122
| Interior Lighting | High-Bay Fixtures | High Output T8 (70.3 lm/W) | 0.41365 | -0.0028842 | 15 | 1 | -0.0021176
| Interior Lighting | High-Bay Fixtures | High Output T5 (75.5 lm/W) | 0.43342 | -0.0068342 | 15 | 1 | -0.0059595
| Interior Lighting | High-Bay Fixtures | LED (85.4 lm/W) | 0.4644 | 0.028387 | 15 | 2.5118 | 0.025093
| Interior Lighting | High-Bay Fixtures | LED (170 lm/W) | 0.582 | 0.0039736 | 15 | 0 | 0
| Interior Lighting | Linear Fluorescent | T8 - F32 (60.0 lm/W) | 0.028696 | 0.099802 | 15 | 0.13601 | 0.4634
| Interior Lighting | Linear Fluorescent | T8 - F28HE (62.6 lm/W) | 0.068635 | 0.1286 | 15 | 0.25247 | 0.24964
| Interior Lighting | Linear Fluorescent | T5 | 0.25256 | 0.12037 | 15 | 0.99246 | 0.063506
| Interior Lighting | Linear Fluorescent | LED (91 lm/W) | 0.54385 | 0.57191 | 15 | 0.44982 | 0.14012
| Interior Lighting | Linear Fluorescent | LED (170 lm/W) | 1.0306 | 0.060709 | 15 | 0 | 0
| Exterior Lighting | Screw-in | Halogen (19.4 lm/W) | 0.18297 | 0.0012167 | 3 | 1 | 0
| Exterior Lighting | Screw-in | Halogen (45 lm/W) | 0.2937 | 0.0030898 | 3 | 0 | 0
| Exterior Lighting | Screw-in | CFL (67.3 lm/W) | 0.32151 | 0.0032979 | 3 | 7.7994 | 0.0066253
| Exterior Lighting | Screw-in | LED (73.4 lm/W) | 0.32617 | 0.08518 | 15 | 0.67235 | 0.075072
| Exterior Lighting | Screw-in | LED (170 lm/W) | 0.3554 | 0.021143 | 15 | 0 | 0
| Exterior Lighting | HID | Metal Halide (51.2 lm/W) | 0.9571 | -0.0038326 | 15 | 1 | 0
| Exterior Lighting | HID | Metal Halide (55.6 lm/W) | 1.0518 | 0.000134 | 15 | 0 | 0
| Exterior Lighting | HID | High Pressure Sodium (56.6 lm/W) | 1.0718 | 0.12479 | 15 | 0.37279 | 0.1494
| Exterior Lighting | HID | High Output T8 (70.3 lm/W) | 1.2882 | 0.0030312 | 15 | > 10.00 | 0.0027621
| Exterior Lighting | HID | High Output T5 (75.5 lm/W) | 1.3498 | 0.0090799 | 15 | > 10.00 | 0.0043814
| Exterior Lighting | HID | LED (85.4 lm/W) | 1.4463 | 0.079227 | 15 | 2.4617 | 0.022624
| Exterior Lighting | HID | LED (170 lm/W) | 1.8125 | -0.013025 | 15 | 0 | 0
| Exterior Lighting | Linear Fluorescent | T8 - F32 (60.0 lm/W) | 0.0012553 | 0.0041088 | 15 | 0.12771 | 0.43611
| Exterior Lighting | Linear Fluorescent | T8 - F28HE (62.6 lm/W) | 0.0030025 | 0.0052942 | 15 | 0.23706 | 0.23494
| Exterior Lighting | Linear Fluorescent | T5 | 0.011048 | 0.0049557 | 15 | 0.93187 | 0.059765
| Exterior Lighting | Linear Fluorescent | LED (91 lm/W) | 0.023791 | 0.023545 | 15 | 0.42236 | 0.13186
| Exterior Lighting | Linear Fluorescent | LED (170 lm/W) | 0.045085 | 0.0024994 | 15 | 0 | 0
| Refrigeration | Icemaker | 6.3 kWh/100 lbs | 0.013997 | 0.0032587 | 8 | 1.289 | 0.045693
| Refrigeration | Icemaker | 6.0 kWh/100 lbs | 0.019778 | 0.004888 | 8 | 1.2142 | 0.048505
| Refrigeration | Icemaker | 5.5 kWh/100 lbs | 0.029211 | 0.017923 | 8 | 0.48909 | 0.12042
| Refrigeration | Vending Machine | 2,380 kWh/yr | 0.022879 | -0.00027534 | 10 | 1.8884 | 0.036385
| Refrigeration | Vending Machine | 2,030 kWh/yr | 0.038161 | 0.0043749 | 10 | 1.5434 | 0.042309
| Refrigeration | Vending Machine | 1,820 kWh/yr | 0.04714 | 0.0051398 | 10 | 1.7396 | 0.036979
| Refrigeration | Vending Machine | 1,570 kWh/yr | 0.058148 | 0.013339 | 10 | 1.1835 | 0.053692
| Food Preparation | Oven | Energy Star | 0.016363 | 8.3397e-06 | 10 | > 10.00 | 8.5858e-05
| Food Preparation | Fryer | Energy Star | 0.031767 | 0.0010117 | 10 | > 10.00 | 0.0053649
| Food Preparation | Dishwasher | Energy Star | 0.15528 | 0.00061878 | 10 | > 10.00 | 0.00067131
| Food Preparation | Hot Food Container | Energy Star | 0.011536 | 0.076914 | 20 | 0.086105 | 0.7694
| Office Equipment | Desktop Computer | Energy Star | 0.046598 | 0.040169 | 4.5 | 0.21234 | 0.26587
| Office Equipment | Laptop | Energy Star | 0.0090573 | 0.0069507 | 4.5 | 0.23852 | 0.23669
| Office Equipment | Server | Energy Star | 0.013705 | 0.015511 | 3 | 0.11279 | 0.49534
| Office Equipment | Monitor | Energy Star | 0.0051811 | 0.039063 | 5.5 | 0.028664 | 1.9729
| Office Equipment | Printer/Copier/Fax | Energy Star | 0.0097717 | 0.011217 | 5.5 | 0.18826 | 0.30038
| Office Equipment | POS Terminal | Energy Star | 0.0036604 | 0.00069045 | 5.5 | 1.1457 | 0.04936
| Miscellaneous | Pool Pump | High Efficiency | 0.0029408 | 0.0011757 | 10 | 0.9075 | 0.067347
| Miscellaneous | Pool Pump | High Efficiency, Multi-Speed | 0.0058817 | 0.012788 | 10 | 0.16687 | -
| Miscellaneous | Pool Heater | Heat Pump | 0.011089 | 0.019746 | 10 | 0.20374 | -
Table B-7 Commercial Energy Efficiency Equipment Data, Retail, Existing Vintage
| End Use | Technology | Efficiency Definition | Incremental Savings (kWh/sq ft) | Incremental Cost ($/sq ft) | Average Lifetime | BC Ratio (2016) | Levelized Cost ($/kWh saved)
| Cooling | Air-Cooled Chiller | COP 4.02 | 0.15282 | 0.01572 | 22.5 | 7.9818 | 0.0055428
| Cooling | Air-Cooled Chiller | COP 4.425 | 1.3245 | 0.031443 | 22.5 | > 10.00 | 0.001942
| Cooling | Water-Cooled Chiller | COP 6.39 | 1.1311 | 0.0039719 | 25 | > 10.00 | 0.00037145
| Cooling | Water-Cooled Chiller | COP 7.82 | 1.32 | 0.016551 | 25 | > 10.00 | 0.0013263
| Cooling | Water-Cooled Chiller | COP 9.02 | 2.0768 | 0.049649 | 25 | > 10.00 | 0.0025286
| Cooling | Water-Cooled Chiller | COP 9.77 | 2.2664 | 0.049649 | 25 | > 10.00 | 0.0023171
| Cooling | RTU | EER 10.1 | 0.66329 | 0.3931 | 15 | 1.1685 | 0.078028
| Cooling | RTU | EER 11.2 | 1.3292 | 1.2578 | 15 | 0.73183 | 0.12459
| Cooling | RTU | EER 11.5 | 1.7368 | 1.4937 | 15 | 0.80527 | 0.11323
| Cooling | RTU | EER 12 | 2.5169 | 2.044 | 15 | 0.85276 | 0.10692
| Cooling | RTU | EER 13.9 | 3.901 | 9.1191 | 15 | 0.29625 | 0.30777
| Cooling | Room AC | EER 10.8 | 0.59183 | 0.096682 | 15 | 0 | 0
| Cooling | Room AC | EER 11 | 1.2246 | 0.35044 | 15 | 1 | 0
| Cooling | Room AC | EER 11.2 | 1.8705 | 0.6042 | 15 | 1.7452 | 0.051725
| Cooling | Room AC | EER 11.5 | 2.5388 | 0.82172 | 15 | 1.9121 | 0.047211
| Cooling | Room AC | EER 13 | 3.4872 | 1.2084 | 15 | 1.8083 | 0.049922
| Cooling | Air-Source Heat Pump | EER 9.8, COP 3.2 | 0.37565 | 0.41922 | 22.5 | 0.77161 | 0.12243
| Cooling | Air-Source Heat Pump | EER 11.0, COP 3.3 | 1.1379 | 0.60263 | 22.5 | 1.6259 | 0.058105
| Cooling | Air-Source Heat Pump | EER 12, COP 3.4 | 1.6566 | 1.5459 | 22.5 | 0.92276 | 0.10238
| Cooling | Geothermal Heat Pump | EER 14, COP 3.5 | 0.070877 | 0.23581 | 20 | 0.244 | 0.38228
| Cooling | Geothermal Heat Pump | EER 27.8, COP 4.9 | 2.4986 | 1.4148 | 20 | 1.4336 | 0.065064
| Heating | Air-Source Heat Pump | EER 9.8, COP 3.2 | 0.045434 | 0.69178 | 22.5 | 0.031748 | 1.6705
| Heating | Air-Source Heat Pump | EER 11.0, COP 3.3 | 0.086085 | 0.99444 | 22.5 | 0.041846 | 1.2673
| Heating | Air-Source Heat Pump | EER 12, COP 3.4 | 0.12076 | 2.5509 | 22.5 | 0.022884 | 2.3175
| Heating | Geothermal Heat Pump | EER 14, COP 3.5 | 0.091173 | 1.3332 | 20 | 0.031608 | 1.6802
| Heating | Geothermal Heat Pump | EER 27.8, COP 4.9 | 1.4185 | 7.9993 | 20 | 0.081963 | 0.64795
| Ventilation | Ventilation | Variable Air Volume | 0.3108 | 1.5615 | 20 | 0.10456 | 0.57785
| Water Heating | Water Heater | EF 0.89 | 0.020044 | 0.0043765 | 17.5 | 2.2126 | 0.026645
| Water Heating | Water Heater | EF 2.0 | 0.62779 | 0.45349 | 17.5 | 0.66878 | 0.08815
| Water Heating | Water Heater | EF 2.35 | 0.70038 | 0.5091 | 17.5 | 0.66461 | 0.088704
| Interior Lighting | Screw-in | Halogen (19.4 lm/W) | 1.1154 | 0.0042898 | 3 | 1 | 0
| Interior Lighting | Screw-in | Halogen (45 lm/W) | 1.7904 | 0.0059227 | 3 | 0 | 0
| Interior Lighting | Screw-in | CFL (67.3 lm/W) | 1.9599 | 0.012639 | 3 | > 10.00 | 0.00436
| Interior Lighting | Screw-in | LED (73.4 lm/W) | 1.9883 | 0.8246 | 15 | 0.43844 | 0.12319
| Interior Lighting | Screw-in | LED (170 lm/W) | 2.1665 | 0.27442 | 15 | 0 | 0
| Interior Lighting | High-Bay Fixtures | Metal Halide (51.2 lm/W) | 0.32825 | -0.0014285 | 15 | 1 | 0
| Interior Lighting | High-Bay Fixtures | Metal Halide (55.6 lm/W) | 0.36074 | 0.00091848 | 15 | 0 | 0
| Interior Lighting | High-Bay Fixtures | High Pressure Sodium (56.6 lm/W) | 0.36759 | 0.038904 | 15 | 0.45836 | 0.13659
| Interior Lighting | High-Bay Fixtures | High Output T8 (70.3 lm/W) | 0.4418 | -0.0034491 | 15 | 1 | -0.0023709
| Interior Lighting | High-Bay Fixtures | High Output T5 (75.5 lm/W) | 0.46292 | -0.0081725 | 15 | 1 | -0.0066724
| Interior Lighting | High-Bay Fixtures | LED (85.4 lm/W) | 0.49602 | 0.033946 | 15 | 2.2285 | 0.028094
| Interior Lighting | High-Bay Fixtures | LED (170 lm/W) | 0.62162 | 0.0047518 | 15 | 0 | 0
| Interior Lighting | Linear Fluorescent | T8 - F32 (60.0 lm/W) | 0.056472 | 0.2199 | 15 | 0.12067 | 0.51884
| Interior Lighting | Linear Fluorescent | T8 - F28HE (62.6 lm/W) | 0.13507 | 0.28334 | 15 | 0.22399 | 0.2795
| Interior Lighting | Linear Fluorescent | T5 | 0.49702 | 0.26523 | 15 | 0.88052 | 0.071103
| Interior Lighting | Linear Fluorescent | LED (91 lm/W) | 1.0703 | 1.2601 | 15 | 0.39908 | 0.15688
| Interior Lighting | Linear Fluorescent | LED (170 lm/W) | 2.0282 | 0.13376 | 15 | 0 | 0
| Exterior Lighting | Screw-in | Halogen (19.4 lm/W) | 0.32482 | 0.00216 | 3 | 1 | 0
| Exterior Lighting | Screw-in | Halogen (45 lm/W) | 0.52141 | 0.0054853 | 3 | 0 | 0
| Exterior Lighting | Screw-in | CFL (67.3 lm/W) | 0.57077 | 0.0058547 | 3 | 7.7996 | 0.0066253
| Exterior Lighting | Screw-in | LED (73.4 lm/W) | 0.57905 | 0.15122 | 15 | 0.67236 | 0.075072
| Exterior Lighting | Screw-in | LED (170 lm/W) | 0.63095 | 0.037535 | 15 | 0 | 0
| Exterior Lighting | HID | Metal Halide (51.2 lm/W) | 0.22021 | -0.00088181 | 15 | 1 | 0
| Exterior Lighting | HID | Metal Halide (55.6 lm/W) | 0.24201 | 3.0831e-05 | 15 | 0 | 0
| Exterior Lighting | HID | High Pressure Sodium (56.6 lm/W) | 0.2466 | 0.028712 | 15 | 0.3728 | 0.1494
| Exterior Lighting | HID | High Output T8 (70.3 lm/W) | 0.29639 | 0.00069742 | 15 | > 10.00 | 0.0027621
| Exterior Lighting | HID | High Output T5 (75.5 lm/W) | 0.31056 | 0.0020891 | 15 | > 10.00 | 0.0043814
| Exterior Lighting | HID | LED (85.4 lm/W) | 0.33276 | 0.018229 | 15 | 2.4618 | 0.022624
| Exterior Lighting | HID | LED (170 lm/W) | 0.41702 | -0.0029967 | 15 | 0 | 0
| Exterior Lighting | Linear Fluorescent | T8 - F32 (60.0 lm/W) | 0.0012921 | 0.0042291 | 15 | 0.12771 | 0.43611
| Exterior Lighting | Linear Fluorescent | T8 - F28HE (62.6 lm/W) | 0.0030905 | 0.0054492 | 15 | 0.23706 | 0.23494
| Exterior Lighting | Linear Fluorescent | T5 | 0.011372 | 0.0051009 | 15 | 0.93189 | 0.059765
| Exterior Lighting | Linear Fluorescent | LED (91 lm/W) | 0.024488 | 0.024235 | 15 | 0.42237 | 0.13186
| Exterior Lighting | Linear Fluorescent | LED (170 lm/W) | 0.046406 | 0.0025726 | 15 | 0 | 0
| Refrigeration | Icemaker | 6.3 kWh/100 lbs | 0.19663 | 0.0065425 | 8 | 8.9734 | 0.0065303
| Refrigeration | Icemaker | 6.0 kWh/100 lbs | 0.27784 | 0.0098137 | 8 | 8.4532 | 0.0069321
| Refrigeration | Icemaker | 5.5 kWh/100 lbs | 0.41035 | 0.035984 | 8 | 3.4049 | 0.01721
| Refrigeration | Vending Machine | 2,380 kWh/yr | 0.16071 | -0.0012844 | 10 | 2.8243 | 0.024164
| Refrigeration | Vending Machine | 2,030 kWh/yr | 0.26805 | 0.020408 | 10 | 2.3097 | 0.028098
| Refrigeration | Vending Machine | 1,820 kWh/yr | 0.33112 | 0.023976 | 10 | 2.6037 | 0.024558
| Refrigeration | Vending Machine | 1,570 kWh/yr | 0.40844 | 0.062223 | 10 | 1.7716 | 0.035657
| Food Preparation | Oven | Energy Star | 0.03965 | 4.0842e-05 | 10 | > 10.00 | 0.00017352
| Food Preparation | Fryer | Energy Star | 0.076977 | 0.0049546 | 10 | 5.6363 | 0.010843
| Food Preparation | Dishwasher | Energy Star | 0.37626 | 0.0030304 | 10 | > 10.00 | 0.0013568
| Food Preparation | Hot Food Container | Energy Star | 0.027954 | 0.27957 | 20 | 0.054966 | 1.1541
| Office Equipment | Desktop Computer | Energy Star | 0.088009 | 0.054191 | 4.5 | 0.29682 | 0.18991
| Office Equipment | Laptop | Energy Star | 0.017107 | 0.0093771 | 4.5 | 0.33342 | 0.16906
| Office Equipment | Server | Energy Star | 0.10354 | 0.10399 | 3 | 0.12692 | 0.43959
| Office Equipment | Monitor | Energy Star | 0.0097857 | 0.054651 | 5.5 | 0.038634 | 1.4614
| Office Equipment | Printer/Copier/Fax | Energy Star | 0.014765 | 0.015408 | 5.5 | 0.20676 | 0.27308
| Office Equipment | POS Terminal | Energy Star | 0.027654 | 0.016936 | 5.5 | 0.35231 | 0.16026
| Miscellaneous | Pool Pump | High Efficiency | 0.0029408 | 0.00022452 | 10 | 4.7037 | 0.012861
| Miscellaneous | Pool Pump | High Efficiency, Multi-Speed | 0.0058817 | 0.002442 | 10 | 0.86492 | -
| Miscellaneous | Pool Heater | Heat Pump | 0.011089 | 0.0070959 | 10 | 0.56117 | -
Table B-8 Commercial Energy Efficiency Equipment Data, Retail, New Vintage
| End Use | Technology | Efficiency Definition | Incremental Savings (kWh/sq ft) | Incremental Cost ($/sq ft) | Average Lifetime | BC Ratio (2016) | Levelized Cost ($/kWh saved)
| Cooling | Air-Cooled Chiller | COP 4.02 | 0.13492 | 0.014168 | 22.5 | 7.8191 | 0.0056585
| Cooling | Air-Cooled Chiller | COP 4.425 | 1.1692 | 0.028339 | 22.5 | > 10.00 | 0.0019827
| Cooling | Water-Cooled Chiller | COP 6.39 | 0.94517 | 0.0034008 | 25 | > 10.00 | 0.00038058
| Cooling | Water-Cooled Chiller | COP 7.82 | 1.1031 | 0.014171 | 25 | > 10.00 | 0.0013589
| Cooling | Water-Cooled Chiller | COP 9.02 | 1.7355 | 0.04251 | 25 | > 10.00 | 0.0025909
| Cooling | Water-Cooled Chiller | COP 9.77 | 1.8939 | 0.04251 | 25 | > 10.00 | 0.0023742
| Cooling | RTU | EER 10.1 | 0.56386 | 0.31546 | 15 | 1.2379 | 0.073658
| Cooling | RTU | EER 11.2 | 1.13 | 1.0094 | 15 | 0.77524 | 0.11761
| Cooling | RTU | EER 11.5 | 1.4765 | 1.1987 | 15 | 0.85303 | 0.10689
| Cooling | RTU | EER 12 | 2.1396 | 1.6403 | 15 | 0.90334 | 0.10093
| Cooling | RTU | EER 13.9 | 3.3162 | 7.3181 | 15 | 0.31382 | 0.29054
| Cooling | Room AC | EER 10.8 | 0.50675 | 0.081421 | 15 | 0 | 0
| Cooling | Room AC | EER 11 | 1.0485 | 0.29512 | 15 | 1 | 0
| Cooling | Room AC | EER 11.2 | 1.6016 | 0.50883 | 15 | 1.7744 | 0.050874
| Cooling | Room AC | EER 11.5 | 2.1739 | 0.69201 | 15 | 1.9441 | 0.046434
| Cooling | Room AC | EER 13 | 2.9859 | 1.0177 | 15 | 1.8385 | 0.0491
| Cooling | Air-Source Heat Pump | EER 9.8, COP 3.2 | 0.31933 | 0.33643 | 22.5 | 0.81734 | 0.11558
| Cooling | Air-Source Heat Pump | EER 11.0, COP 3.3 | 0.96728 | 0.48362 | 22.5 | 1.7223 | 0.054852
| Cooling | Air-Source Heat Pump | EER 12, COP 3.4 | 1.4082 | 1.2406 | 22.5 | 0.97749 | 0.096647
| Cooling | Geothermal Heat Pump | EER 14, COP 3.5 | 0.060262 | 0.18924 | 20 | 0.25851 | 0.36082
| Cooling | Geothermal Heat Pump | EER 27.8, COP 4.9 | 2.1241 | 1.1354 | 20 | 1.5187 | 0.061419
| Heating | Air-Source Heat Pump | EER 9.8, COP 3.2 | 0.13321 | 0.60981 | 22.5 | 0.1056 | 0.50222
| Heating | Air-Source Heat Pump | EER 11.0, COP 3.3 | 0.56178 | 0.8766 | 22.5 | 0.30979 | 0.17119
| Heating | Air-Source Heat Pump | EER 12, COP 3.4 | 1.118 | 2.2487 | 22.5 | 0.24034 | 0.22066
| Heating | Geothermal Heat Pump | EER 14, COP 3.5 | 0.043512 | 1.0699 | 20 | 0.018797 | 2.8253
| Heating | Geothermal Heat Pump | EER 27.8, COP 4.9 | 0.677 | 6.4194 | 20 | 0.048744 | 1.0895
| Ventilation | Ventilation | Variable Air Volume | 0.20236 | 1.4099 | 20 | 0.075399 | 0.80137
| Water Heating | Water Heater | EF 0.89 | 0.020044 | 0.0043765 | 17.5 | 2.2126 | 0.026645
| Water Heating | Water Heater | EF 2.0 | 0.62779 | 0.45349 | 17.5 | 0.66878 | 0.08815
| Water Heating | Water Heater | EF 2.35 | 0.70038 | 0.5091 | 17.5 | 0.66461 | 0.088704
| Interior Lighting | Screw-in | Halogen (19.4 lm/W) | 1.1154 | 0.0042898 | 3 | 1 | 0
| Interior Lighting | Screw-in | Halogen (45 lm/W) | 1.7904 | 0.0059227 | 3 | 0 | 0
| Interior Lighting | Screw-in | CFL (67.3 lm/W) | 1.9599 | 0.012639 | 3 | > 10.00 | 0.00436
| Interior Lighting | Screw-in | LED (73.4 lm/W) | 1.9883 | 0.8246 | 15 | 0.43844 | 0.12319
| Interior Lighting | Screw-in | LED (170 lm/W) | 2.1665 | 0.27442 | 15 | 0 | 0
| Interior Lighting | High-Bay Fixtures | Metal Halide (51.2 lm/W) | 0.32825 | -0.0014285 | 15 | 1 | 0
| Interior Lighting | High-Bay Fixtures | Metal Halide (55.6 lm/W) | 0.36074 | 0.00091848 | 15 | 0 | 0
| Interior Lighting | High-Bay Fixtures | High Pressure Sodium (56.6 lm/W) | 0.36759 | 0.038904 | 15 | 0.45836 | 0.13659
| Interior Lighting | High-Bay Fixtures | High Output T8 (70.3 lm/W) | 0.4418 | -0.0034491 | 15 | 1 | -0.0023709
| Interior Lighting | High-Bay Fixtures | High Output T5 (75.5 lm/W) | 0.46292 | -0.0081725 | 15 | 1 | -0.0066724
| Interior Lighting | High-Bay Fixtures | LED (85.4 lm/W) | 0.49602 | 0.033946 | 15 | 2.2285 | 0.028094
| Interior Lighting | High-Bay Fixtures | LED (170 lm/W) | 0.62162 | 0.0047518 | 15 | 0 | 0
| Interior Lighting | Linear Fluorescent | T8 - F32 (60.0 lm/W) | 0.056472 | 0.2199 | 15 | 0.12067 | 0.51884
| Interior Lighting | Linear Fluorescent | T8 - F28HE (62.6 lm/W) | 0.13507 | 0.28334 | 15 | 0.22399 | 0.2795
| Interior Lighting | Linear Fluorescent | T5 | 0.49702 | 0.26523 | 15 | 0.88052 | 0.071103
| Interior Lighting | Linear Fluorescent | LED (91 lm/W) | 1.0703 | 1.2601 | 15 | 0.39908 | 0.15688
| Interior Lighting | Linear Fluorescent | LED (170 lm/W) | 2.0282 | 0.13376 | 15 | 0 | 0
| Exterior Lighting | Screw-in | Halogen (19.4 lm/W) | 0.32482 | 0.00216 | 3 | 1 | 0
| Exterior Lighting | Screw-in | Halogen (45 lm/W) | 0.52141 | 0.0054853 | 3 | 0 | 0
| Exterior Lighting | Screw-in | CFL (67.3 lm/W) | 0.57077 | 0.0058547 | 3 | 7.7996 | 0.0066253
| Exterior Lighting | Screw-in | LED (73.4 lm/W) | 0.57905 | 0.15122 | 15 | 0.67236 | 0.075072
| Exterior Lighting | Screw-in | LED (170 lm/W) | 0.63095 | 0.037535 | 15 | 0 | 0
| Exterior Lighting | HID | Metal Halide (51.2 lm/W) | 0.22021 | -0.00088181 | 15 | 1 | 0
| Exterior Lighting | HID | Metal Halide (55.6 lm/W) | 0.24201 | 3.0831e-05 | 15 | 0 | 0
| Exterior Lighting | HID | High Pressure Sodium (56.6 lm/W) | 0.2466 | 0.028712 | 15 | 0.3728 | 0.1494
| Exterior Lighting | HID | High Output T8 (70.3 lm/W) | 0.29639 | 0.00069742 | 15 | > 10.00 | 0.0027621
| Exterior Lighting | HID | High Output T5 (75.5 lm/W) | 0.31056 | 0.0020891 | 15 | > 10.00 | 0.0043814
| Exterior Lighting | HID | LED (85.4 lm/W) | 0.33276 | 0.018229 | 15 | 2.4618 | 0.022624
| Exterior Lighting | HID | LED (170 lm/W) | 0.41702 | -0.0029967 | 15 | 0 | 0
| Exterior Lighting | Linear Fluorescent | T8 - F32 (60.0 lm/W) | 0.0012921 | 0.0042291 | 15 | 0.12771 | 0.43611
| Exterior Lighting | Linear Fluorescent | T8 - F28HE (62.6 lm/W) | 0.0030905 | 0.0054492 | 15 | 0.23706 | 0.23494
| Exterior Lighting | Linear Fluorescent | T5 | 0.011372 | 0.0051009 | 15 | 0.93189 | 0.059765
| Exterior Lighting | Linear Fluorescent | LED (91 lm/W) | 0.024488 | 0.024235 | 15 | 0.42237 | 0.13186
| Exterior Lighting | Linear Fluorescent | LED (170 lm/W) | 0.046406 | 0.0025726 | 15 | 0 | 0
| Refrigeration | Icemaker | 6.3 kWh/100 lbs | 0.19663 | 0.0098137 | 8 | 5.9823 | 0.0097954
| Refrigeration | Icemaker | 6.0 kWh/100 lbs | 0.27784 | 0.014721 | 8 | 5.6355 | 0.010398
| Refrigeration | Icemaker | 5.5 kWh/100 lbs | 0.41035 | 0.053975 | 8 | 2.2699 | 0.025815
| Refrigeration | Vending Machine | 2,380 kWh/yr | 0.16071 | -0.0019266 | 10 | 1.8829 | 0.036246
| Refrigeration | Vending Machine | 2,030 kWh/yr | 0.26805 | 0.030612 | 10 | 1.5398 | 0.042146
| Refrigeration | Vending Machine | 1,820 kWh/yr | 0.33112 | 0.035964 | 10 | 1.7358 | 0.036837
| Refrigeration | Vending Machine | 1,570 kWh/yr | 0.40844 | 0.093334 | 10 | 1.1811 | 0.053486
| Food Preparation | Oven | Energy Star | 0.03965 | 6.1264e-05 | 10 | > 10.00 | 0.00026029
| Food Preparation | Fryer | Energy Star | 0.076977 | 0.0074319 | 10 | 3.7575 | 0.016264
| Food Preparation | Dishwasher | Energy Star | 0.37626 | 0.0045456 | 10 | > 10.00 | 0.0020351
| Food Preparation | Hot Food Container | Energy Star | 0.027954 | 0.36995 | 20 | 0.041538 | 1.5272
| Office Equipment | Desktop Computer | Energy Star | 0.088009 | 0.05961 | 4.5 | 0.26984 | 0.2089
| Office Equipment | Laptop | Energy Star | 0.017107 | 0.011252 | 4.5 | 0.27785 | 0.20287
| Office Equipment | Server | Energy Star | 0.10354 | 0.11439 | 3 | 0.11538 | 0.48355
| Office Equipment | Monitor | Energy Star | 0.0097857 | 0.060116 | 5.5 | 0.035122 | 1.6076
| Office Equipment | Printer/Copier/Fax | Energy Star | 0.014765 | 0.01926 | 5.5 | 0.16541 | 0.34135
| Office Equipment | POS Terminal | Energy Star | 0.027654 | 0.020323 | 5.5 | 0.29359 | 0.19231
| Miscellaneous | Pool Pump | High Efficiency | 0.0029408 | 0.0011757 | 10 | 0.89824 | 0.067347
| Miscellaneous | Pool Pump | High Efficiency, Multi-Speed | 0.0058817 | 0.012788 | 10 | 0.16517 | -
| Miscellaneous | Pool Heater | Heat Pump | 0.011089 | 0.019746 | 10 | 0.20166 | -
Table B-9 Commercial Energy Efficiency Equipment Data, Grocery, Existing Vintage
| End Use | Technology | Efficiency Definition | Incremental Savings (kWh/sq ft) | Incremental Cost ($/sq ft) | Average Lifetime | BC Ratio (2016) | Levelized Cost ($/kWh saved)
| Cooling | Air-Cooled Chiller | COP 4.02 | 0.14761 | 0.055671 | 22.5 | 2.452 | 0.020323
| Cooling | Air-Cooled Chiller | COP 4.425 | 1.2793 | 0.11136 | 22.5 | > 10.00 | 0.0071204
| Cooling | Water-Cooled Chiller | COP 6.39 | 1.0925 | 0.015333 | 25 | > 10.00 | 0.0014845
| Cooling | Water-Cooled Chiller | COP 7.82 | 1.275 | 0.063891 | 25 | > 10.00 | 0.0053005
| Cooling | Water-Cooled Chiller | COP 9.02 | 2.006 | 0.19166 | 25 | 7.5563 | 0.010106
| Cooling | Water-Cooled Chiller | COP 9.77 | 2.1891 | 0.19166 | 25 | 8.2461 | 0.0092606
| Cooling | RTU | EER 10.1 | 0.64073 | 2.6391 | 15 | 0.13497 | 0.54229
| Cooling | RTU | EER 11.2 | 1.2838 | 8.4447 | 15 | 0.084516 | 0.86603
| Cooling | RTU | EER 11.5 | 1.6775 | 10.028 | 15 | 0.092997 | 0.78704
| Cooling | RTU | EER 12 | 2.431 | 13.7226 | 15 | 0.098483 | 0.74321
| Cooling | RTU | EER 13.9 | 3.7679 | 61.2234 | 15 | 0.034213 | 2.1393
| Cooling | Room AC | EER 10.8 | 0.49946 | 0.46381 | 15 | 0 | 0
| Cooling | Room AC | EER 11 | 1.0334 | 1.6811 | 15 | 1 | 0
| Cooling | Room AC | EER 11.2 | 1.5785 | 2.8985 | 15 | 0.24651 | 0.29403
| Cooling | Room AC | EER 11.5 | 2.1426 | 3.942 | 15 | 0.27009 | 0.26837
| Cooling | Room AC | EER 13 | 2.9429 | 5.797 | 15 | 0.25542 | 0.28378
| Cooling | Air-Source Heat Pump | EER 9.8, COP 3.2 | 0.41453 | 2.8149 | 22.5 | 0.10066 | 0.745
| Cooling | Air-Source Heat Pump | EER 11.0, COP 3.3 | 1.2694 | 4.0464 | 22.5 | 0.21445 | 0.34972
| Cooling | Air-Source Heat Pump | EER 12, COP 3.4 | 1.8751 | 10.3799 | 22.5 | 0.12348 | 0.60732
| Cooling | Geothermal Heat Pump | EER 14, COP 3.5 | 0.086882 | 1.5834 | 20 | 0.035528 | 2.094
| Cooling | Geothermal Heat Pump | EER 27.8, COP 4.9 | 2.2428 | 9.5001 | 20 | 0.15286 | 0.48671
| Heating | Air-Source Heat Pump | EER 9.8, COP 3.2 | 0.030716 | 0.089001 | 22.5 | 0.16683 | 0.31789
| Heating | Air-Source Heat Pump | EER 11.0, COP 3.3 | 0.060707 | 0.12794 | 22.5 | 0.22937 | 0.23121
| Heating | Air-Source Heat Pump | EER 12, COP 3.4 | 0.089979 | 0.32819 | 22.5 | 0.13253 | 0.40016
| Heating | Geothermal Heat Pump | EER 14, COP 3.5 | 0.02012 | 0.060978 | 20 | 0.1525 | 0.34824
| Heating | Geothermal Heat Pump | EER 27.8, COP 4.9 | 0.26474 | 0.36587 | 20 | 0.33445 | 0.15879
| Ventilation | Ventilation | Variable Air Volume | 0.39575 | 0.88301 | 20 | 0.23748 | 0.25663
| Water Heating | Water Heater | EF 0.89 | 0.028524 | 0.006144 | 17.5 | 2.331 | 0.026285
| Water Heating | Water Heater | EF 2.0 | 0.89333 | 0.63665 | 17.5 | 0.70454 | 0.086967
| Water Heating | Water Heater | EF 2.35 | 0.9966 | 0.71471 | 17.5 | 0.70014 | 0.087514
| Interior Lighting | Screw-in | Halogen (19.4 lm/W) | 2.601 | 0.0066546 | 3 | 1 | 0
| Interior Lighting | Screw-in | Halogen (45 lm/W) | 4.1751 | 0.0091878 | 3 | 0 | 0
| Interior Lighting | Screw-in | CFL (67.3 lm/W) | 4.5704 | 0.019606 | 3 | > 10.00 | 0.0029004
| Interior Lighting | Screw-in | LED (73.4 lm/W) | 4.6367 | 1.2792 | 15 | 0.65636 | 0.08195
| Interior Lighting | Screw-in | LED (170 lm/W) | 5.0523 | 0.4257 | 15 | 0 | 0
| Interior Lighting | High-Bay Fixtures | Metal Halide (51.2 lm/W) | 0.8478 | -0.0024543 | 15 | 1 | 0
| Interior Lighting | High-Bay Fixtures | Metal Halide (55.6 lm/W) | 0.93173 | 0.0015781 | 15 | 0 | 0
| Interior Lighting | High-Bay Fixtures | High Pressure Sodium (56.6 lm/W) | 0.94942 | 0.066843 | 15 | 0.68421 | 0.090863
| Interior Lighting | High-Bay Fixtures | High Output T8 (70.3 lm/W) | 1.1411 | -0.005926 | 15 | 1 | -0.0015772
| Interior Lighting | High-Bay Fixtures | High Output T5 (75.5 lm/W) | 1.1956 | -0.014042 | 15 | 1 | -0.0044386
| Interior Lighting | High-Bay Fixtures | LED (85.4 lm/W) | 1.2811 | 0.058324 | 15 | 3.3265 | 0.018689
| Interior Lighting | High-Bay Fixtures | LED (170 lm/W) | 1.6055 | 0.0081642 | 15 | 0 | 0
| Interior Lighting | Linear Fluorescent | T8 - F32 (60.0 lm/W) | 0.11085 | 0.28715 | 15 | 0.18013 | 0.34514
| Interior Lighting | Linear Fluorescent | T8 - F28HE (62.6 lm/W) | 0.26514 | 0.36999 | 15 | 0.33436 | 0.18593
| Interior Lighting | Linear Fluorescent | T5 | 0.97563 | 0.34634 | 15 | 1.3144 | 0.047299
| Interior Lighting | Linear Fluorescent | LED (91 lm/W) | 2.1009 | 1.6455 | 15 | 0.59573 | 0.10436
| Interior Lighting | Linear Fluorescent | LED (170 lm/W) | 3.9813 | 0.17467 | 15 | 0 | 0
| Exterior Lighting | Screw-in | Halogen (19.4 lm/W) | 0.66284 | 0.0044077 | 3 | 1 | 0
| Exterior Lighting | Screw-in | Halogen (45 lm/W) | 1.064 | 0.011193 | 3 | 0 | 0
| Exterior Lighting | Screw-in | CFL (67.3 lm/W) | 1.1647 | 0.011947 | 3 | 7.7992 | 0.0066253
| Exterior Lighting | Screw-in | LED (73.4 lm/W) | 1.1816 | 0.30858 | 15 | 0.67234 | 0.075072
| Exterior Lighting | Screw-in | LED (170 lm/W) | 1.2875 | 0.076594 | 15 | 0 | 0
| Exterior Lighting | HID | Metal Halide (51.2 lm/W) | 0.70861 | -0.0028375 | 15 | 1 | 0
| Exterior Lighting | HID | Metal Halide (55.6 lm/W) | 0.77876 | 9.9211e-05 | 15 | 0 | 0
| Exterior Lighting | HID | High Pressure Sodium (56.6 lm/W) | 0.79354 | 0.092393 | 15 | 0.37278 | 0.1494
| Exterior Lighting | HID | High Output T8 (70.3 lm/W) | 0.95375 | 0.0022442 | 15 | > 10.00 | 0.0027621
| Exterior Lighting | HID | High Output T5 (75.5 lm/W) | 0.99934 | 0.0067225 | 15 | > 10.00 | 0.0043814
| Exterior Lighting | HID | LED (85.4 lm/W) | 1.0708 | 0.058658 | 15 | 2.4616 | 0.022624
| Exterior Lighting | HID | LED (170 lm/W) | 1.3419 | -0.0096431 | 15 | 0 | 0
| Exterior Lighting | Linear Fluorescent | T8 - F32 (60.0 lm/W) | 0.0090686 | 0.029682 | 15 | 0.1277 | 0.43611
| Exterior Lighting | Linear Fluorescent | T8 - F28HE (62.6 lm/W) | 0.02169 | 0.038245 | 15 | 0.23705 | 0.23494
| Exterior Lighting | Linear Fluorescent | T5 | 0.079814 | 0.0358 | 15 | 0.93183 | 0.059765
| Exterior Lighting | Linear Fluorescent | LED (91 lm/W) | 0.17187 | 0.17009 | 15 | 0.42234 | 0.13186
| Exterior Lighting | Linear Fluorescent | LED (170 lm/W) | 0.3257 | 0.018055 | 15 | 0 | 0
| Refrigeration | Icemaker | 6.3 kWh/100 lbs | 0.021303 | 0.0066185 | 8 | 0.96656 | 0.060976
| Refrigeration | Icemaker | 6.0 kWh/100 lbs | 0.030102 | 0.0099277 | 8 | 0.91053 | 0.064728
| Refrigeration | Icemaker | 5.5 kWh/100 lbs | 0.044458 | 0.036402 | 8 | 0.36676 | 0.1607
| Refrigeration | Vending Machine | 2,380 kWh/yr | 0.034822 | -0.00044482 | 10 | 1.7807 | 0.038621
| Refrigeration | Vending Machine | 2,030 kWh/yr | 0.05808 | 0.0070677 | 10 | 1.4553 | 0.044909
| Refrigeration | Vending Machine | 1,820 kWh/yr | 0.071746 | 0.0083033 | 10 | 1.6402 | 0.039251
| Refrigeration | Vending Machine | 1,570 kWh/yr | 0.0885 | 0.021549 | 10 | 1.1159 | 0.056991
| Food Preparation | Oven | Energy Star | 0.063699 | 9.0768e-05 | 10 | > 10.00 | 0.00024004
| Food Preparation | Fryer | Energy Star | 0.12367 | 0.011011 | 10 | 3.9448 | 0.014999
| Food Preparation | Dishwasher | Energy Star | 0.60447 | 0.0067347 | 10 | > 10.00 | 0.0018769
| Food Preparation | Hot Food Container | Energy Star | 0.044909 | 0.62132 | 20 | 0.038336 | 1.5965
| Office Equipment | Desktop Computer | Energy Star | 0.036529 | 0.022493 | 4.5 | 0.297 | 0.18991
| Office Equipment | Laptop | Energy Star | 0.0071002 | 0.0024909 | 4.5 | 0.52128 | 0.1082
| Office Equipment | Server | Energy Star | 0.021488 | 0.026319 | 3 | 0.10413 | 0.53608
| Office Equipment | Monitor | Energy Star | 0.0040616 | 0.022684 | 5.5 | 0.038658 | 1.4614
| Office Equipment | Printer/Copier/Fax | Energy Star | 0.0061282 | 0.0063951 | 5.5 | 0.20689 | 0.27308
| Office Equipment | POS Terminal | Energy Star | 0.014348 | 0.0087868 | 5.5 | 0.35253 | 0.16026
| Miscellaneous | Pool Pump | High Efficiency | 0.0029408 | 0.00022452 | 10 | 4.6455 | 0.012861
| Miscellaneous | Pool Pump | High Efficiency, Multi-Speed | 0.0058817 | 0.002442 | 10 | 0.85422 | -
| Miscellaneous | Pool Heater | Heat Pump | 0.011089 | 0.0070959 | 10 | 0.55423 | -
Table B-10 Commercial Energy Efficiency Equipment Data, Grocery, New Vintage
| End Use | Technology | Efficiency Definition | Incremental Savings (kWh/sq ft) | Incremental Cost ($/sq ft) | Average Lifetime | BC Ratio (2016) | Levelized Cost ($/kWh saved)
| Cooling | Air-Cooled Chiller | COP 4.02 | 0.13031 | 0.050175 | 22.5 | 2.4019 | 0.020747
| Cooling | Air-Cooled Chiller | COP 4.425 | 1.1293 | 0.10036 | 22.5 | 9.917 | 0.0072695
| Cooling | Water-Cooled Chiller | COP 6.39 | 0.91293 | 0.013128 | 25 | > 10.00 | 0.001521
| Cooling | Water-Cooled Chiller | COP 7.82 | 1.0654 | 0.054704 | 25 | > 10.00 | 0.0054309
| Cooling | Water-Cooled Chiller | COP 9.02 | 1.6763 | 0.1641 | 25 | 7.3748 | 0.010355
| Cooling | Water-Cooled Chiller | COP 9.77 | 1.8293 | 0.1641 | 25 | 8.0478 | 0.0094887
| Cooling | RTU | EER 10.1 | 0.40905 | 2.1158 | 15 | 0.10748 | 0.68099
| Cooling | RTU | EER 11.2 | 0.81951 | 6.77 | 15 | 0.067295 | 1.0876
| Cooling | RTU | EER 11.5 | 1.0709 | 8.0394 | 15 | 0.074055 | 0.98836
| Cooling | RTU | EER 12 | 1.5518 | 11.0013 | 15 | 0.078418 | 0.93337
| Cooling | RTU | EER 13.9 | 2.4051 | 49.0821 | 15 | 0.027242 | 2.6868
| Cooling | Room AC | EER 10.8 | 0.41719 | 0.45839 | 15 | 0 | 0
| Cooling | Room AC | EER 11 | 0.8632 | 1.6615 | 15 | 1 | 0
| Cooling | Room AC | EER 11.2 | 1.3185 | 2.8646 | 15 | 0.20834 | 0.3479
| Cooling | Room AC | EER 11.5 | 1.7896 | 3.8959 | 15 | 0.22826 | 0.31754
| Cooling | Room AC | EER 13 | 2.4582 | 5.7293 | 15 | 0.21587 | 0.33577
| Cooling | Air-Source Heat Pump | EER 9.8, COP 3.2 | 0.30009 | 2.2567 | 22.5 | 0.090903 | 0.82501
| Cooling | Air-Source Heat Pump | EER 11.0, COP 3.3 | 0.95288 | 3.244 | 22.5 | 0.20079 | 0.3735
| Cooling | Air-Source Heat Pump | EER 12, COP 3.4 | 1.4163 | 8.3214 | 22.5 | 0.11634 | 0.64462
| Cooling | Geothermal Heat Pump | EER 14, COP 3.5 | 0.043832 | 1.2694 | 20 | 0.022358 | 3.3275
| Cooling | Geothermal Heat Pump | EER 27.8, COP 4.9 | 0.83453 | 7.6162 | 20 | 0.070946 | 1.0486
| Heating | Air-Source Heat Pump | EER 9.8, COP 3.2 | 0.030271 | 0.07357 | 22.5 | 0.1989 | 0.26664
| Heating | Air-Source Heat Pump | EER 11.0, COP 3.3 | 0.060622 | 0.10576 | 22.5 | 0.27709 | 0.19139
| Heating | Air-Source Heat Pump | EER 12, COP 3.4 | 0.090607 | 0.27129 | 22.5 | 0.16145 | 0.32848
| Heating | Geothermal Heat Pump | EER 14, COP 3.5 | 0.034359 | 0.048885 | 20 | 0.32486 | 0.16348
| Heating | Geothermal Heat Pump | EER 27.8, COP 4.9 | 0.53459 | 0.29331 | 20 | 0.8424 | 0.063043
| Ventilation | Ventilation | Variable Air Volume | 0.29168 | 0.7667 | 20 | 0.20159 | 0.30232
| Water Heating | Water Heater | EF 0.89 | 0.028524 | 0.006144 | 17.5 | 2.331 | 0.026285
| Water Heating | Water Heater | EF 2.0 | 0.89333 | 0.63665 | 17.5 | 0.70454 | 0.086967
| Water Heating | Water Heater | EF 2.35 | 0.9966 | 0.71471 | 17.5 | 0.70014 | 0.087514
| Interior Lighting | Screw-in | Halogen (19.4 lm/W) | 2.601 | 0.0066546 | 3 | 1 | 0
| Interior Lighting | Screw-in | Halogen (45 lm/W) | 4.1751 | 0.0091878 | 3 | 0 | 0
| Interior Lighting | Screw-in | CFL (67.3 lm/W) | 4.5704 | 0.019606 | 3 | > 10.00 | 0.0029004
| Interior Lighting | Screw-in | LED (73.4 lm/W) | 4.6367 | 1.2792 | 15 | 0.65636 | 0.08195
| Interior Lighting | Screw-in | LED (170 lm/W) | 5.0523 | 0.4257 | 15 | 0 | 0
| Interior Lighting | High-Bay Fixtures | Metal Halide (51.2 lm/W) | 0.8478 | -0.0024543 | 15 | 1 | 0
| Interior Lighting | High-Bay Fixtures | Metal Halide (55.6 lm/W) | 0.93173 | 0.0015781 | 15 | 0 | 0
| Interior Lighting | High-Bay Fixtures | High Pressure Sodium (56.6 lm/W) | 0.94942 | 0.066843 | 15 | 0.68421 | 0.090863
| Interior Lighting | High-Bay Fixtures | High Output T8 (70.3 lm/W) | 1.1411 | -0.005926 | 15 | 1 | -0.0015772
| Interior Lighting | High-Bay Fixtures | High Output T5 (75.5 lm/W) | 1.1956 | -0.014042 | 15 | 1 | -0.0044386
| Interior Lighting | High-Bay Fixtures | LED (85.4 lm/W) | 1.2811 | 0.058324 | 15 | 3.3265 | 0.018689
| Interior Lighting | High-Bay Fixtures | LED (170 lm/W) | 1.6055 | 0.0081642 | 15 | 0 | 0
| Interior Lighting | Linear Fluorescent | T8 - F32 (60.0 lm/W) | 0.11085 | 0.28715 | 15 | 0.18013 | 0.34514
| Interior Lighting | Linear Fluorescent | T8 - F28HE (62.6 lm/W) | 0.26514 | 0.36999 | 15 | 0.33436 | 0.18593
| Interior Lighting | Linear Fluorescent | T5 | 0.97563 | 0.34634 | 15 | 1.3144 | 0.047299
| Interior Lighting | Linear Fluorescent | LED (91 lm/W) | 2.1009 | 1.6455 | 15 | 0.59573 | 0.10436
| Interior Lighting | Linear Fluorescent | LED (170 lm/W) | 3.9813 | 0.17467 | 15 | 0 | 0
| Exterior Lighting | Screw-in | Halogen (19.4 lm/W) | 0.66284 | 0.0044077 | 3 | 1 | 0
| Exterior Lighting | Screw-in | Halogen (45 lm/W) | 1.064 | 0.011193 | 3 | 0 | 0
| Exterior Lighting | Screw-in | CFL (67.3 lm/W) | 1.1647 | 0.011947 | 3 | 7.7992 | 0.0066253
| Exterior Lighting | Screw-in | LED (73.4 lm/W) | 1.1816 | 0.30858 | 15 | 0.67234 | 0.075072
| Exterior Lighting | Screw-in | LED (170 lm/W) | 1.2875 | 0.076594 | 15 | 0 | 0
| Exterior Lighting | HID | Metal Halide (51.2 lm/W) | 0.70861 | -0.0028375 | 15 | 1 | 0
| Exterior Lighting | HID | Metal Halide (55.6 lm/W) | 0.77876 | 9.9211e-05 | 15 | 0 | 0
| Exterior Lighting | HID | High Pressure Sodium (56.6 lm/W) | 0.79354 | 0.092393 | 15 | 0.37278 | 0.1494
| Exterior Lighting | HID | High Output T8 (70.3 lm/W) | 0.95375 | 0.0022442 | 15 | > 10.00 | 0.0027621
| Exterior Lighting | HID | High Output T5 (75.5 lm/W) | 0.99934 | 0.0067225 | 15 | > 10.00 | 0.0043814
| Exterior Lighting | HID | LED (85.4 lm/W) | 1.0708 | 0.058658 | 15 | 2.4616 | 0.022624
| Exterior Lighting | HID | LED (170 lm/W) | 1.3419 | -0.0096431 | 15 | 0 | 0
| Exterior Lighting | Linear Fluorescent | T8 - F32 (60.0 lm/W) | 0.0090686 | 0.029682 | 15 | 0.1277 | 0.43611
| Exterior Lighting | Linear Fluorescent | T8 - F28HE (62.6 lm/W) | 0.02169 | 0.038245 | 15 | 0.23705 | 0.23494
| Exterior Lighting | Linear Fluorescent | T5 | 0.079814 | 0.0358 | 15 | 0.93183 | 0.059765
| Exterior Lighting | Linear Fluorescent | LED (91 lm/W) | 0.17187 | 0.17009 | 15 | 0.42234 | 0.13186
| Exterior Lighting | Linear Fluorescent | LED (170 lm/W) | 0.3257 | 0.018055 | 15 | 0 | 0
| Refrigeration | Icemaker | 6.3 kWh/100 lbs | 0.021303 | 0.0099277 | 8 | 0.64437 | 0.091464
| Refrigeration | Icemaker | 6.0 kWh/100 lbs | 0.030102 | 0.014892 | 8 | 0.60702 | 0.097093
| Refrigeration | Icemaker | 5.5 kWh/100 lbs | 0.044458 | 0.054602 | 8 | 0.24451 | 0.24105
| Refrigeration | Vending Machine | 2,380 kWh/yr | 0.034822 | -0.00066723 | 10 | 1.1871 | 0.057932
| Refrigeration | Vending Machine | 2,030 kWh/yr | 0.05808 | 0.010601 | 10 | 0.97019 | 0.067363
| Refrigeration | Vending Machine | 1,820 kWh/yr | 0.071746 | 0.012455 | 10 | 1.0935 | 0.058876
| Refrigeration | Vending Machine | 1,570 kWh/yr | 0.0885 | 0.032323 | 10 | 0.74393 | 0.085487
| Food Preparation | Oven | Energy Star | 0.063699 | 0.00013615 | 10 | > 10.00 | 0.00036006
| Food Preparation | Fryer | Energy Star | 0.12367 | 0.016517 | 10 | 2.6299 | 0.022499
| Food Preparation | Dishwasher | Energy Star | 0.60447 | 0.010102 | 10 | > 10.00 | 0.0028153
| Food Preparation | Hot Food Container | Energy Star | 0.044909 | 0.82217 | 20 | 0.028971 | 2.1127
| Office Equipment | Desktop Computer | Energy Star | 0.036529 | 0.024742 | 4.5 | 0.27 | 0.2089
| Office Equipment | Laptop | Energy Star | 0.0071002 | 0.0029891 | 4.5 | 0.4344 | 0.12984
| Office Equipment | Server | Energy Star | 0.021488 | 0.028951 | 3 | 0.094664 | 0.58969
| Office Equipment | Monitor | Energy Star | 0.0040616 | 0.024952 | 5.5 | 0.035144 | 1.6076
| Office Equipment | Printer/Copier/Fax | Energy Star | 0.0061282 | 0.0079939 | 5.5 | 0.16551 | 0.34135
| Office Equipment | POS Terminal | Energy Star | 0.014348 | 0.010544 | 5.5 | 0.29377 | 0.19231
| Miscellaneous | Pool Pump | High Efficiency | 0.0029408 | 0.0011757 | 10 | 0.88713 | 0.067347
| Miscellaneous | Pool Pump | High Efficiency, Multi-Speed | 0.0058817 | 0.012788 | 10 | 0.16313 | -
| Miscellaneous | Pool Heater | Heat Pump | 0.011089 | 0.019746 | 10 | 0.19917 | -
Table B-11 Commercial Energy Efficiency Equipment Data, College, Existing Vintage
| End Use | Technology | Efficiency Definition | Incremental Savings (kWh/sq ft) | Incremental Cost ($/sq ft) | Average Lifetime | BC Ratio (2016) | Levelized Cost ($/kWh saved)
| Cooling | Air-Cooled Chiller | COP 4.02 | 0.072034 | 0.026638 | 22.5 | 2.3313 | 0.019926
| Cooling | Air-Cooled Chiller | COP 4.425 | 0.62431 | 0.053282 | 22.5 | > 10.00 | 0.0069814
| Cooling | Water-Cooled Chiller | COP 6.39 | 0.56899 | 0.0067192 | 25 | > 10.00 | 0.0012491
| Cooling | Water-Cooled Chiller | COP 7.82 | 0.66399 | 0.027999 | 25 | > 10.00 | 0.0044602
| Cooling | Water-Cooled Chiller | COP 9.02 | 1.044 | 0.08399 | 25 | > 10.00 | 0.0085093
| Cooling | Water-Cooled Chiller | COP 9.77 | 1.1393 | 0.08399 | 25 | > 10.00 | 0.0077975
| Cooling | RTU | EER 10.1 | 0.25591 | 0.8105 | 15 | 0.20158 | 0.41698
| Cooling | RTU | EER 11.2 | 0.51282 | 2.5934 | 15 | 0.12624 | 0.66582
| Cooling | RTU | EER 11.5 | 0.67012 | 3.0797 | 15 | 0.13892 | 0.60507
| Cooling | RTU | EER 12 | 0.97107 | 4.2143 | 15 | 0.14711 | 0.57138
| Cooling | RTU | EER 13.9 | 1.5051 | 18.8022 | 15 | 0.051105 | 1.6447
| Cooling | Room AC | EER 10.8 | 0.19951 | 0.18527 | 15 | 0 | 0
| Cooling | Room AC | EER 11 | 0.4128 | 0.67153 | 15 | 1 | 0
| Cooling | Room AC | EER 11.2 | 0.63053 | 1.1578 | 15 | 0.28305 | 0.29403
| Cooling | Room AC | EER 11.5 | 0.85584 | 1.5746 | 15 | 0.31012 | 0.26837
| Cooling | Room AC | EER 13 | 1.1755 | 2.3156 | 15 | 0.29328 | 0.28378
| Cooling | Air-Source Heat Pump | EER 9.8, COP 3.2 | 0.145 | 0.86447 | 22.5 | 0.13264 | 0.65409
| Cooling | Air-Source Heat Pump | EER 11.0, COP 3.3 | 0.4393 | 1.2427 | 22.5 | 0.27955 | 0.31035
| Cooling | Air-Source Heat Pump | EER 12, COP 3.4 | 0.63956 | 3.1877 | 22.5 | 0.15866 | 0.54683
| Cooling | Geothermal Heat Pump | EER 14, COP 3.5 | 0.027391 | 0.48626 | 20 | 0.042062 | 2.0398
| Cooling | Geothermal Heat Pump | EER 27.8, COP 4.9 | 0.96507 | 2.9176 | 20 | 0.247 | 0.34737
| Heating | Air-Source Heat Pump | EER 9.8, COP 3.2 | 0.040584 | 0.22286 | 22.5 | 0.088029 | 0.60245
| Heating | Air-Source Heat Pump | EER 11.0, COP 3.3 | 0.077987 | 0.32036 | 22.5 | 0.11768 | 0.45068
| Heating | Air-Source Heat Pump | EER 12, COP 3.4 | 0.1124 | 0.82178 | 22.5 | 0.066119 | 0.80209
| Heating | Geothermal Heat Pump | EER 14, COP 3.5 | 0.022147 | 0.15269 | 20 | 0.067041 | 0.79217
| Heating | Geothermal Heat Pump | EER 27.8, COP 4.9 | 0.19088 | 0.91613 | 20 | 0.096302 | 0.55147
| Ventilation | Ventilation | Variable Air Volume | 0.35765 | 1.5075 | 20 | 0.12544 | 0.48481
| Water Heating | Water Heater | EF 0.89 | 0.016881 | 0.0066354 | 17.5 | 1.299 | 0.047967
| Water Heating | Water Heater | EF 2.0 | 0.52818 | 0.68756 | 17.5 | 0.39223 | 0.15885
| Water Heating | Water Heater | EF 2.35 | 0.58922 | 0.77187 | 17.5 | 0.38977 | 0.15986
| Interior Lighting | Screw-in | Halogen (19.4 lm/W) | 1.0951 | 0.0025793 | 3 | 1 | 0
| Interior Lighting | Screw-in | Halogen (45 lm/W) | 1.7579 | 0.0035611 | 3 | 0 | 0
| Interior Lighting | Screw-in | CFL (67.3 lm/W) | 1.9243 | 0.0075992 | 3 | > 10.00 | 0.00267
| Interior Lighting | Screw-in | LED (73.4 lm/W) | 1.9522 | 0.4958 | 15 | 0.71676 | 0.07544
| Interior Lighting | Screw-in | LED (170 lm/W) | 2.1272 | 0.165 | 15 | 0 | 0
| Interior Lighting | High-Bay Fixtures | Metal Halide (51.2 lm/W) | 0.24801 | -0.00066094 | 15 | 1 | 0
| Interior Lighting | High-Bay Fixtures | Metal Halide (55.6 lm/W) | 0.27256 | 0.00042497 | 15 | 0 | 0
| Interior Lighting | High-Bay Fixtures | High Pressure Sodium (56.6 lm/W) | 0.27774 | 0.018 | 15 | 0.74988 | 0.083645
| Interior Lighting | High-Bay Fixtures | High Output T8 (70.3 lm/W) | 0.33381 | -0.0015959 | 15 | 1 | -0.0014519
| Interior Lighting | High-Bay Fixtures | High Output T5 (75.5 lm/W) | 0.34977 | -0.0037814 | 15 | 1 | -0.004086
| Interior Lighting | High-Bay Fixtures | LED (85.4 lm/W) | 0.37477 | 0.015706 | 15 | 3.6458 | 0.017204
| Interior Lighting | High-Bay Fixtures | LED (170 lm/W) | 0.46967 | 0.0021986 | 15 | 0 | 0
| Interior Lighting | Linear Fluorescent | T8 - F32 (60.0 lm/W) | 0.036836 | 0.087838 | 15 | 0.19742 | 0.31772
| Interior Lighting | Linear Fluorescent | T8 - F28HE (62.6 lm/W) | 0.088105 | 0.11318 | 15 | 0.36646 | 0.17116
| Interior Lighting | Linear Fluorescent | T5 | 0.3242 | 0.10594 | 15 | 1.4405 | 0.043542
| Interior Lighting | Linear Fluorescent | LED (91 lm/W) | 0.69812 | 0.50335 | 15 | 0.65291 | 0.096068
| Interior Lighting | Linear Fluorescent | LED (170 lm/W) | 1.323 | 0.053431 | 15 | 0 | 0
| Exterior Lighting | Screw-in | Halogen (19.4 lm/W) | 0.034613 | 0.00023017 | 3 | 1 | 0
| Exterior Lighting | Screw-in | Halogen (45 lm/W) | 0.055561 | 0.00058452 | 3 | 0 | 0
| Exterior Lighting | Screw-in | CFL (67.3 lm/W) | 0.060821 | 0.00062388 | 3 | 7.7992 | 0.0066253
| Exterior Lighting | Screw-in | LED (73.4 lm/W) | 0.061703 | 0.016114 | 15 | 0.67233 | 0.075072
| Exterior Lighting | Screw-in | LED (170 lm/W) | 0.067233 | 0.0039997 | 15 | 0 | 0
| Exterior Lighting | HID | Metal Halide (51.2 lm/W) | 0.17449 | -0.00069871 | 15 | 1 | 0
| Exterior Lighting | HID | Metal Halide (55.6 lm/W) | 0.19176 | 2.4429e-05 | 15 | 0 | 0
| Exterior Lighting | HID | High Pressure Sodium (56.6 lm/W) | 0.1954 | 0.022751 | 15 | 0.37278 | 0.1494
| Exterior Lighting | HID | High Output T8 (70.3 lm/W) | 0.23485 | 0.0005526 | 15 | > 10.00 | 0.0027621
| Exterior Lighting | HID | High Output T5 (75.5 lm/W) | 0.24607 | 0.0016553 | 15 | > 10.00 | 0.0043814
| Exterior Lighting | HID | LED (85.4 lm/W) | 0.26367 | 0.014444 | 15 | 2.4616 | 0.022624
| Exterior Lighting | HID | LED (170 lm/W) | 0.33043 | -0.0023745 | 15 | 0 | 0
| Exterior Lighting | Linear Fluorescent | T8 - F32 (60.0 lm/W) | 0.017412 | 0.05699 | 15 | 0.1277 | 0.43611
| Exterior Lighting | Linear Fluorescent | T8 - F28HE (62.6 lm/W) | 0.041646 | 0.073432 | 15 | 0.23705 | 0.23494
| Exterior Lighting | Linear Fluorescent | T5 | 0.15324 | 0.068737 | 15 | 0.93183 | 0.059765
| Exterior Lighting | Linear Fluorescent | LED (91 lm/W) | 0.32999 | 0.32657 | 15 | 0.42234 | 0.13186
| Exterior Lighting | Linear Fluorescent | LED (170 lm/W) | 0.62534 | 0.034667 | 15 | 0 | 0
| Refrigeration | Icemaker | 6.3 kWh/100 lbs | 0.011815 | 0.0015551 | 8 | 2.2882 | 0.025832
| Refrigeration | Icemaker | 6.0 kWh/100 lbs | 0.016695 | 0.0023326 | 8 | 2.1556 | 0.027421
| Refrigeration | Icemaker | 5.5 kWh/100 lbs | 0.024658 | 0.008553 | 8 | 0.86826 | 0.068077
| Refrigeration | Vending Machine | 2,380 kWh/yr | 0.0096566 | -2.9823e-05 | 10 | 7.3938 | 0.0093373
| Refrigeration | Vending Machine | 2,030 kWh/yr | 0.016106 | 0.00047386 | 10 | 6.0408 | 0.010857
| Refrigeration | Vending Machine | 1,820 kWh/yr | 0.019896 | 0.0005567 | 10 | 6.8079 | 0.0094896
| Refrigeration | Vending Machine | 1,570 kWh/yr | 0.024542 | 0.0014448 | 10 | 4.6312 | 0.013779
| Food Preparation | Oven | Energy Star | 0.017861 | 9.6591e-06 | 10 | > 10.00 | 9.11e-05
| Food Preparation | Fryer | Energy Star | 0.034676 | 0.0011718 | 10 | > 10.00 | 0.0056924
| Food Preparation | Dishwasher | Energy Star | 0.16949 | 0.00071668 | 10 | > 10.00 | 0.0007123
| Food Preparation | Hot Food Container | Energy Star | 0.012592 | 0.066118 | 20 | 0.11216 | 0.60592
| Office Equipment | Desktop Computer | Energy Star | 0.078784 | 0.048511 | 4.5 | 0.29485 | 0.18991
| Office Equipment | Laptop | Energy Star | 0.004594 | 0.0025182 | 4.5 | 0.33121 | 0.16906
| Office Equipment | Server | Energy Star | 0.0092687 | 0.011353 | 3 | 0.10347 | 0.53608
| Office Equipment | Monitor | Energy Star | 0.0087599 | 0.048922 | 5.5 | 0.038365 | 1.4614
| Office Equipment | Printer/Copier/Fax | Energy Star | 0.016521 | 0.017241 | 5.5 | 0.20532 | 0.27308
| Office Equipment | POS Terminal | Energy Star | 0.0030944 | 0.00068223 | 5.5 | 0.97182 | 0.057694
| Miscellaneous | Pool Pump | High Efficiency | 0.0029408 | 0.00015018 | 10 | 7.0961 | 0.0086026
| Miscellaneous | Pool Pump | High Efficiency, Multi-Speed | 0.0058817 | 0.0016334 | 10 | 1.3048 | -
| Miscellaneous | Pool Heater | Heat Pump | 0.011089 | 0.00066351 | 10 | 6.0561 | -
Table B-12 Commercial Energy Efficiency Equipment Data, College, New Vintage
| End Use | Technology | Efficiency Definition | Incremental Savings (kWh/sq ft) | Incremental Cost ($/sq ft) | Average Lifetime | BC Ratio (2016) | Levelized Cost ($/kWh saved)
| Cooling | Air-Cooled Chiller | COP 4.02 | 0.045999 | 0.025546 | 22.5 | 1.5527 | 0.029925
| Cooling | Air-Cooled Chiller | COP 4.425 | 0.39856 | 0.051097 | 22.5 | 7.8292 | 0.010487
| Cooling | Water-Cooled Chiller | COP 6.39 | 0.39786 | 0.0061319 | 25 | > 10.00 | 0.0016302
| Cooling | Water-Cooled Chiller | COP 7.82 | 0.46425 | 0.025552 | 25 | > 10.00 | 0.0058216
| Cooling | Water-Cooled Chiller | COP 9.02 | 0.72947 | 0.076649 | 25 | 7.9651 | 0.011114
| Cooling | Water-Cooled Chiller | COP 9.77 | 0.79599 | 0.076649 | 25 | 8.6914 | 0.010185
| Cooling | RTU | EER 10.1 | 0.21978 | 0.80103 | 15 | 0.17517 | 0.47986
| Cooling | RTU | EER 11.2 | 0.44038 | 2.5631 | 15 | 0.10969 | 0.76628
| Cooling | RTU | EER 11.5 | 0.57543 | 3.0437 | 15 | 0.1207 | 0.69641
| Cooling | RTU | EER 12 | 0.8339 | 4.1651 | 15 | 0.12782 | 0.6576
| Cooling | RTU | EER 13.9 | 1.2925 | 18.5826 | 15 | 0.044405 | 1.8929
| Cooling | Room AC | EER 10.8 | 0.16664 | 0.1831 | 15 | 0 | 0
| Cooling | Room AC | EER 11 | 0.3448 | 0.66368 | 15 | 1 | 0
| Cooling | Room AC | EER 11.2 | 0.52667 | 1.1443 | 15 | 0.23922 | 0.3479
| Cooling | Room AC | EER 11.5 | 0.71487 | 1.5562 | 15 | 0.2621 | 0.31754
| Cooling | Room AC | EER 13 | 0.98192 | 2.2885 | 15 | 0.24786 | 0.33577
| Cooling | Air-Source Heat Pump | EER 9.8, COP 3.2 | 0.12452 | 0.85438 | 22.5 | 0.11525 | 0.75276
| Cooling | Air-Source Heat Pump | EER 11.0, COP 3.3 | 0.37717 | 1.2282 | 22.5 | 0.24285 | 0.35725
| Cooling | Air-Source Heat Pump | EER 12, COP 3.4 | 0.54917 | 3.1505 | 22.5 | 0.13784 | 0.6294
| Cooling | Geothermal Heat Pump | EER 14, COP 3.5 | 0.023521 | 0.48058 | 20 | 0.036546 | 2.3477
| Cooling | Geothermal Heat Pump | EER 27.8, COP 4.9 | 0.82881 | 2.8835 | 20 | 0.21463 | 0.39975
| Heating | Air-Source Heat Pump | EER 9.8, COP 3.2 | 0.037907 | 0.2271 | 22.5 | 0.080687 | 0.65728
| Heating | Air-Source Heat Pump | EER 11.0, COP 3.3 | 0.07266 | 0.32646 | 22.5 | 0.10759 | 0.49293
| Heating | Air-Source Heat Pump | EER 12, COP 3.4 | 0.10524 | 0.83744 | 22.5 | 0.060748 | 0.87301
| Heating | Geothermal Heat Pump | EER 14, COP 3.5 | 0.019872 | 0.1509 | 20 | 0.060864 | 0.87257
| Heating | Geothermal Heat Pump | EER 27.8, COP 4.9 | 0.16867 | 0.90543 | 20 | 0.086101 | 0.6168
| Ventilation | Ventilation | Variable Air Volume | 0.36782 | 1.4928 | 20 | 0.13028 | 0.46681
| Water Heating | Water Heater | EF 0.89 | 0.016881 | 0.0066354 | 17.5 | 1.299 | 0.047967
| Water Heating | Water Heater | EF 2.0 | 0.52818 | 0.68756 | 17.5 | 0.39223 | 0.15885
| Water Heating | Water Heater | EF 2.35 | 0.58922 | 0.77187 | 17.5 | 0.38977 | 0.15986
| Interior Lighting | Screw-in | Halogen (19.4 lm/W) | 1.0951 | 0.0025793 | 3 | 1 | 0
| Interior Lighting | Screw-in | Halogen (45 lm/W) | 1.7579 | 0.0035611 | 3 | 0 | 0
| Interior Lighting | Screw-in | CFL (67.3 lm/W) | 1.9243 | 0.0075992 | 3 | > 10.00 | 0.00267
| Interior Lighting | Screw-in | LED (73.4 lm/W) | 1.9522 | 0.4958 | 15 | 0.71676 | 0.07544
| Interior Lighting | Screw-in | LED (170 lm/W) | 2.1272 | 0.165 | 15 | 0 | 0
| Interior Lighting | High-Bay Fixtures | Metal Halide (51.2 lm/W) | 0.24801 | -0.00066094 | 15 | 1 | 0
| Interior Lighting | High-Bay Fixtures | Metal Halide (55.6 lm/W) | 0.27256 | 0.00042497 | 15 | 0 | 0
| Interior Lighting | High-Bay Fixtures | High Pressure Sodium (56.6 lm/W) | 0.27774 | 0.018 | 15 | 0.74988 | 0.083645
| Interior Lighting | High-Bay Fixtures | High Output T8 (70.3 lm/W) | 0.33381 | -0.0015959 | 15 | 1 | -0.0014519
| Interior Lighting | High-Bay Fixtures | High Output T5 (75.5 lm/W) | 0.34977 | -0.0037814 | 15 | 1 | -0.004086
| Interior Lighting | High-Bay Fixtures | LED (85.4 lm/W) | 0.37477 | 0.015706 | 15 | 3.6458 | 0.017204
| Interior Lighting | High-Bay Fixtures | LED (170 lm/W) | 0.46967 | 0.0021986 | 15 | 0 | 0
| Interior Lighting | Linear Fluorescent | T8 - F32 (60.0 lm/W) | 0.036836 | 0.087838 | 15 | 0.19742 | 0.31772
| Interior Lighting | Linear Fluorescent | T8 - F28HE (62.6 lm/W) | 0.088105 | 0.11318 | 15 | 0.36646 | 0.17116
| Interior Lighting | Linear Fluorescent | T5 | 0.3242 | 0.10594 | 15 | 1.4405 | 0.043542
| Interior Lighting | Linear Fluorescent | LED (91 lm/W) | 0.69812 | 0.50335 | 15 | 0.65291 | 0.096068
| Interior Lighting | Linear Fluorescent | LED (170 lm/W) | 1.323 | 0.053431 | 15 | 0 | 0
| Exterior Lighting | Screw-in | Halogen (19.4 lm/W) | 0.034613 | 0.00023017 | 3 | 1 | 0
| Exterior Lighting | Screw-in | Halogen (45 lm/W) | 0.055561 | 0.00058452 | 3 | 0 | 0
| Exterior Lighting | Screw-in | CFL (67.3 lm/W) | 0.060821 | 0.00062388 | 3 | 7.7992 | 0.0066253
| Exterior Lighting | Screw-in | LED (73.4 lm/W) | 0.061703 | 0.016114 | 15 | 0.67233 | 0.075072
| Exterior Lighting | Screw-in | LED (170 lm/W) | 0.067233 | 0.0039997 | 15 | 0 | 0
| Exterior Lighting | HID | Metal Halide (51.2 lm/W) | 0.17449 | -0.00069871 | 15 | 1 | 0
| Exterior Lighting | HID | Metal Halide (55.6 lm/W) | 0.19176 | 2.4429e-05 | 15 | 0 | 0
| Exterior Lighting | HID | High Pressure Sodium (56.6 lm/W) | 0.1954 | 0.022751 | 15 | 0.37278 | 0.1494
| Exterior Lighting | HID | High Output T8 (70.3 lm/W) | 0.23485 | 0.0005526 | 15 | > 10.00 | 0.0027621
| Exterior Lighting | HID | High Output T5 (75.5 lm/W) | 0.24607 | 0.0016553 | 15 | > 10.00 | 0.0043814
| Exterior Lighting | HID | LED (85.4 lm/W) | 0.26367 | 0.014444 | 15 | 2.4616 | 0.022624
| Exterior Lighting | HID | LED (170 lm/W) | 0.33043 | -0.0023745 | 15 | 0 | 0
| Exterior Lighting | Linear Fluorescent | T8 - F32 (60.0 lm/W) | 0.017412 | 0.05699 | 15 | 0.1277 | 0.43611
| Exterior Lighting | Linear Fluorescent | T8 - F28HE (62.6 lm/W) | 0.041646 | 0.073432 | 15 | 0.23705 | 0.23494
| Exterior Lighting | Linear Fluorescent | T5 | 0.15324 | 0.068737 | 15 | 0.93183 | 0.059765
| Exterior Lighting | Linear Fluorescent | LED (91 lm/W) | 0.32999 | 0.32657 | 15 | 0.42234 | 0.13186
| Exterior Lighting | Linear Fluorescent | LED (170 lm/W) | 0.62534 | 0.034667 | 15 | 0 | 0
| Refrigeration | Icemaker | 6.3 kWh/100 lbs | 0.011815 | 0.0015724 | 8 | 2.2631 | 0.026119
| Refrigeration | Icemaker | 6.0 kWh/100 lbs | 0.016695 | 0.0023586 | 8 | 2.1319 | 0.027726
| Refrigeration | Icemaker | 5.5 kWh/100 lbs | 0.024658 | 0.0086481 | 8 | 0.85871 | 0.068835
| Refrigeration | Vending Machine | 2,380 kWh/yr | 0.0096566 | -3.0155e-05 | 10 | 7.3124 | 0.0094412
| Refrigeration | Vending Machine | 2,030 kWh/yr | 0.016106 | 0.00047913 | 10 | 5.9744 | 0.010978
| Refrigeration | Vending Machine | 1,820 kWh/yr | 0.019896 | 0.00056289 | 10 | 6.733 | 0.0095951
| Refrigeration | Vending Machine | 1,570 kWh/yr | 0.024542 | 0.0014608 | 10 | 4.5803 | 0.013932
| Food Preparation | Oven | Energy Star | 0.017861 | 1.3523e-05 | 10 | > 10.00 | 0.00012754
| Food Preparation | Fryer | Energy Star | 0.034676 | 0.0016405 | 10 | 8.1624 | 0.0079694
| Food Preparation | Dishwasher | Energy Star | 0.16949 | 0.0010033 | 10 | > 10.00 | 0.00099722
| Food Preparation | Hot Food Container | Energy Star | 0.012592 | 0.087492 | 20 | 0.084756 | 0.80179
| Office Equipment | Desktop Computer | Energy Star | 0.078784 | 0.053362 | 4.5 | 0.26805 | 0.2089
| Office Equipment | Laptop | Energy Star | 0.004594 | 0.0027701 | 4.5 | 0.3011 | 0.18597
| Office Equipment | Server | Energy Star | 0.0092687 | 0.012488 | 3 | 0.094064 | 0.58969
| Office Equipment | Monitor | Energy Star | 0.0087599 | 0.053815 | 5.5 | 0.034877 | 1.6076
| Office Equipment | Printer/Copier/Fax | Energy Star | 0.016521 | 0.018965 | 5.5 | 0.18665 | 0.30038
| Office Equipment | POS Terminal | Energy Star | 0.0030944 | 0.00081868 | 5.5 | 0.80985 | 0.069232
| Miscellaneous | Pool Pump | High Efficiency | 0.0029408 | 0.00063123 | 10 | 1.6883 | 0.036158
| Miscellaneous | Pool Pump | High Efficiency, Multi-Speed | 0.0058817 | 0.0068656 | 10 | 0.31044 | -
| Miscellaneous | Pool Heater | Heat Pump | 0.011089 | 0.00020718 | 10 | > 10.00 | -
Table B-13 Commercial Energy Efficiency Equipment Data, School, Existing Vintage
| End Use | Technology | Efficiency Definition | Incremental Savings (kWh/sq ft) | Incremental Cost ($/sq ft) | Average Lifetime | BC Ratio (2016) | Levelized Cost ($/kWh saved)
| Cooling | Air-Cooled Chiller | COP 4.02 | 0.061834 | 0.022866 | 22.5 | 2.817 | 0.019926
| Cooling | Air-Cooled Chiller | COP 4.425 | 0.5359 | 0.045737 | 22.5 | 7.6477 | 0.0069814
| Cooling | Water-Cooled Chiller | COP 6.39 | 0.48842 | 0.0057677 | 25 | > 10.00 | 0.0012491
| Cooling | Water-Cooled Chiller | COP 7.82 | 0.56997 | 0.024034 | 25 | > 10.00 | 0.0044602
| Cooling | Water-Cooled Chiller | COP 9.02 | 0.89619 | 0.072096 | 25 | 6.3055 | 0.0085093
| Cooling | Water-Cooled Chiller | COP 9.77 | 0.978 | 0.072096 | 25 | 6.8811 | 0.0077975
| Cooling | RTU | EER 10.1 | 0.21967 | 0.69573 | 15 | 0.1269 | 0.41698
| Cooling | RTU | EER 11.2 | 0.4402 | 2.2262 | 15 | 0.07947 | 0.66582
| Cooling | RTU | EER 11.5 | 0.57523 | 2.6436 | 15 | 0.08745 | 0.60507
| Cooling | RTU | EER 12 | 0.83357 | 3.6176 | 15 | 0.092605 | 0.57138
| Cooling | RTU | EER 13.9 | 1.292 | 16.1397 | 15 | 0.032171 | 1.6447
| Cooling | Room AC | EER 10.8 | 0.17126 | 0.15903 | 15 | 0 | 0
| Cooling | Room AC | EER 11 | 0.35434 | 0.57644 | 15 | 1 | 0
| Cooling | Room AC | EER 11.2 | 0.54124 | 0.99384 | 15 | 0.1783 | 0.29403
| Cooling | Room AC | EER 11.5 | 0.73465 | 1.3516 | 15 | 0.19535 | 0.26837
| Cooling | Room AC | EER 13 | 1.0091 | 1.9877 | 15 | 0.18474 | 0.28378
| Cooling | Air-Source Heat Pump | EER 9.8, COP 3.2 | 0.12447 | 0.74206 | 22.5 | 0.08108 | 0.65409
| Cooling | Air-Source Heat Pump | EER 11.0, COP 3.3 | 0.37709 | 1.0667 | 22.5 | 0.17088 | 0.31035
| Cooling | Air-Source Heat Pump | EER 12, COP 3.4 | 0.54899 | 2.7363 | 22.5 | 0.096984 | 0.54683
| Cooling | Geothermal Heat Pump | EER 14, COP 3.5 | 0.023512 | 0.4174 | 20 | 0.026035 | 2.0398
| Cooling | Geothermal Heat Pump | EER 27.8, COP 4.9 | 0.82842 | 2.5044 | 20 | 0.15289 | 0.34737
| Heating | Air-Source Heat Pump | EER 9.8, COP 3.2 | 0.043856 | 0.24083 | 22.5 | 0.097341 | 0.60245
| Heating | Air-Source Heat Pump | EER 11.0, COP 3.3 | 0.084275 | 0.34619 | 22.5 | 0.13012 | 0.45068
| Heating | Air-Source Heat Pump | EER 12, COP 3.4 | 0.12147 | 0.88805 | 22.5 | 0.073113 | 0.80209
| Heating | Geothermal Heat Pump | EER 14, COP 3.5 | 0.023933 | 0.165 | 20 | 0.073905 | 0.79217
| Heating | Geothermal Heat Pump | EER 27.8, COP 4.9 | 0.20627 | 0.99 | 20 | 0.10616 | 0.55147
| Ventilation | Ventilation | Variable Air Volume | 0.29565 | 1.2462 | 20 | 0.12565 | 0.48481
| Water Heating | Water Heater | EF 0.89 | 0.01423 | 0.0055936 | 17.5 | 1.1567 | 0.047967
| Water Heating | Water Heater | EF 2.0 | 0.44525 | 0.57961 | 17.5 | 0.34926 | 0.15885
| Water Heating | Water Heater | EF 2.35 | 0.49671 | 0.65068 | 17.5 | 0.34707 | 0.15986
| Interior Lighting | Screw-in | Halogen (19.4 lm/W) | 0.4105 | 0.0023288 | 3 | 1 | 0
| Interior Lighting | Screw-in | Halogen (45 lm/W) | 0.65894 | 0.0032152 | 3 | 0 | 0
| Interior Lighting | Screw-in | CFL (67.3 lm/W) | 0.72132 | 0.0068612 | 3 | 7.9118 | 0.0064311
| Interior Lighting | Screw-in | LED (73.4 lm/W) | 0.73178 | 0.44765 | 15 | 0.27429 | 0.18171
| Interior Lighting | Screw-in | LED (170 lm/W) | 0.79737 | 0.14897 | 15 | 0 | 0
| Interior Lighting | High-Bay Fixtures | Metal Halide (51.2 lm/W) | 0.16091 | -0.0010329 | 15 | 1 | 0
| Interior Lighting | High-Bay Fixtures | Metal Halide (55.6 lm/W) | 0.17684 | 0.0006641 | 15 | 0 | 0
| Interior Lighting | High-Bay Fixtures | High Pressure Sodium (56.6 lm/W) | 0.18019 | 0.028129 | 15 | 0.27029 | 0.20147
| Interior Lighting | High-Bay Fixtures | High Output T8 (70.3 lm/W) | 0.21657 | -0.0024938 | 15 | 1 | -0.003497
| Interior Lighting | High-Bay Fixtures | High Output T5 (75.5 lm/W) | 0.22692 | -0.0059091 | 15 | 1 | -0.0098417
| Interior Lighting | High-Bay Fixtures | LED (85.4 lm/W) | 0.24315 | 0.024544 | 15 | 1.3141 | 0.041439
| Interior Lighting | High-Bay Fixtures | LED (170 lm/W) | 0.30472 | 0.0034357 | 15 | 0 | 0
| Interior Lighting | Linear Fluorescent | T8 - F32 (60.0 lm/W) | 0.020387 | 0.1171 | 15 | 0.071156 | 0.76528
| Interior Lighting | Linear Fluorescent | T8 - F28HE (62.6 lm/W) | 0.048762 | 0.15088 | 15 | 0.13209 | 0.41227
| Interior Lighting | Linear Fluorescent | T5 | 0.17943 | 0.14123 | 15 | 0.51923 | 0.10488
| Interior Lighting | Linear Fluorescent | LED (91 lm/W) | 0.38638 | 0.671 | 15 | 0.23533 | 0.23139
| Interior Lighting | Linear Fluorescent | LED (170 lm/W) | 0.7322 | 0.071229 | 15 | 0 | 0
| Exterior Lighting | Screw-in | Halogen (19.4 lm/W) | 0.014683 | 9.7635e-05 | 3 | 1 | 0
| Exterior Lighting | Screw-in | Halogen (45 lm/W) | 0.023568 | 0.00024795 | 3 | 0 | 0
| Exterior Lighting | Screw-in | CFL (67.3 lm/W) | 0.0258 | 0.00026464 | 3 | 7.7994 | 0.0066253
| Exterior Lighting | Screw-in | LED (73.4 lm/W) | 0.026174 | 0.0068353 | 15 | 0.67234 | 0.075072
| Exterior Lighting | Screw-in | LED (170 lm/W) | 0.02852 | 0.0016966 | 15 | 0 | 0
| Exterior Lighting | HID | Metal Halide (51.2 lm/W) | 0.12326 | -0.00049357 | 15 | 1 | 0
| Exterior Lighting | HID | Metal Halide (55.6 lm/W) | 0.13546 | 1.7257e-05 | 15 | 0 | 0
| Exterior Lighting | HID | High Pressure Sodium (56.6 lm/W) | 0.13803 | 0.016071 | 15 | 0.37279 | 0.1494
| Exterior Lighting | HID | High Output T8 (70.3 lm/W) | 0.1659 | 0.00039036 | 15 | > 10.00 | 0.0027621
| Exterior Lighting | HID | High Output T5 (75.5 lm/W) | 0.17383 | 0.0011693 | 15 | > 10.00 | 0.0043814
| Exterior Lighting | HID | LED (85.4 lm/W) | 0.18626 | 0.010203 | 15 | 2.4617 | 0.022624
| Exterior Lighting | HID | LED (170 lm/W) | 0.23342 | -0.0016773 | 15 | 0 | 0
| Exterior Lighting | Linear Fluorescent | T8 - F32 (60.0 lm/W) | 0.017829 | 0.058355 | 15 | 0.1277 | 0.43611
| Exterior Lighting | Linear Fluorescent | T8 - F28HE (62.6 lm/W) | 0.042644 | 0.075191 | 15 | 0.23705 | 0.23494
| Exterior Lighting | Linear Fluorescent | T5 | 0.15691 | 0.070384 | 15 | 0.93185 | 0.059765
| Exterior Lighting | Linear Fluorescent | LED (91 lm/W) | 0.3379 | 0.3344 | 15 | 0.42235 | 0.13186
| Exterior Lighting | Linear Fluorescent | LED (170 lm/W) | 0.64033 | 0.035497 | 15 | 0 | 0
| Refrigeration | Icemaker | 6.3 kWh/100 lbs | 0.019556 | 0.0063576 | 8 | 0.91324 | 0.063802
| Refrigeration | Icemaker | 6.0 kWh/100 lbs | 0.027634 | 0.0095364 | 8 | 0.8603 | 0.067729
| Refrigeration | Icemaker | 5.5 kWh/100 lbs | 0.040814 | 0.034967 | 8 | 0.34653 | 0.16815
| Refrigeration | Vending Machine | 2,380 kWh/yr | 0.015984 | -0.00012192 | 10 | 2.9369 | 0.023063
| Refrigeration | Vending Machine | 2,030 kWh/yr | 0.02666 | 0.0019372 | 10 | 2.4032 | 0.026817
| Refrigeration | Vending Machine | 1,820 kWh/yr | 0.032932 | 0.0022759 | 10 | 2.7096 | 0.023439
| Refrigeration | Vending Machine | 1,570 kWh/yr | 0.040623 | 0.0059066 | 10 | 1.844 | 0.034032
| Food Preparation | Oven | Energy Star | 0.015665 | 2.1313e-05 | 10 | > 10.00 | 0.0002292
| Food Preparation | Fryer | Energy Star | 0.030413 | 0.0025856 | 10 | 3.6518 | 0.014321
| Food Preparation | Dishwasher | Energy Star | 0.14865 | 0.0015814 | 10 | > 10.00 | 0.0017921
| Food Preparation | Hot Food Container | Energy Star | 0.011044 | 0.14589 | 20 | 0.034977 | 1.5244
| Office Equipment | Desktop Computer | Energy Star | 0.075735 | 0.046634 | 4.5 | 0.27293 | 0.18991
| Office Equipment | Laptop | Energy Star | 0.0058884 | 0.0032277 | 4.5 | 0.30659 | 0.16906
| Office Equipment | Server | Energy Star | 0.01782 | 0.021827 | 3 | 0.096722 | 0.53608
| Office Equipment | Monitor | Energy Star | 0.008421 | 0.04703 | 5.5 | 0.03537 | 1.4614
| Office Equipment | Printer/Copier/Fax | Energy Star | 0.012706 | 0.013259 | 5.5 | 0.18929 | 0.27308
| Office Equipment | POS Terminal | Energy Star | 0.0023797 | 0.00052467 | 5.5 | 0.89595 | 0.057694
| Miscellaneous | Pool Pump | High Efficiency | 0.0020894 | 9.571e-06 | 10 | > 10.00 | 0.00077166
| Miscellaneous | Pool Pump | High Efficiency, Multi-Speed | 0.0041788 | 0.0001041 | 10 | > 10.00 | -
| Miscellaneous | Pool Heater | Heat Pump | 0.0078784 | 0.0050415 | 10 | 0.50034 | -
Table B-14 Commercial Energy Efficiency Equipment Data, School, New Vintage
| End Use | Technology | Efficiency Definition | Incremental Savings (kWh/sq ft) | Incremental Cost ($/sq ft) | Average Lifetime | BC Ratio (2016) | Levelized Cost ($/kWh saved)
| Cooling | Air-Cooled Chiller | COP 4.02 | 0.039486 | 0.021928 | 22.5 | 1.8758 | 0.029925
| Cooling | Air-Cooled Chiller | COP 4.425 | 0.34212 | 0.043862 | 22.5 | 5.0911 | 0.010487
| Cooling | Water-Cooled Chiller | COP 6.39 | 0.34152 | 0.0052636 | 25 | > 10.00 | 0.0016302
| Cooling | Water-Cooled Chiller | COP 7.82 | 0.39851 | 0.021933 | 25 | 9.2166 | 0.0058216
| Cooling | Water-Cooled Chiller | COP 9.02 | 0.62617 | 0.065795 | 25 | 4.8276 | 0.011114
| Cooling | Water-Cooled Chiller | COP 9.77 | 0.68327 | 0.065795 | 25 | 5.2679 | 0.010185
| Cooling | RTU | EER 10.1 | 0.18866 | 0.6876 | 15 | 0.11027 | 0.47986
| Cooling | RTU | EER 11.2 | 0.37802 | 2.2002 | 15 | 0.069052 | 0.76628
| Cooling | RTU | EER 11.5 | 0.49394 | 2.6127 | 15 | 0.07598 | 0.69641
| Cooling | RTU | EER 12 | 0.71582 | 3.5753 | 15 | 0.080464 | 0.6576
| Cooling | RTU | EER 13.9 | 1.1095 | 15.9512 | 15 | 0.027953 | 1.8929
| Cooling | Room AC | EER 10.8 | 0.14305 | 0.15717 | 15 | 0 | 0
| Cooling | Room AC | EER 11 | 0.29598 | 0.5697 | 15 | 1 | 0
| Cooling | Room AC | EER 11.2 | 0.45209 | 0.98223 | 15 | 0.15069 | 0.3479
| Cooling | Room AC | EER 11.5 | 0.61364 | 1.3359 | 15 | 0.1651 | 0.31754
| Cooling | Room AC | EER 13 | 0.84287 | 1.9645 | 15 | 0.15613 | 0.33577
| Cooling | Air-Source Heat Pump | EER 9.8, COP 3.2 | 0.10689 | 0.7334 | 22.5 | 0.070452 | 0.75276
| Cooling | Air-Source Heat Pump | EER 11.0, COP 3.3 | 0.32376 | 1.0543 | 22.5 | 0.14845 | 0.35725
| Cooling | Air-Source Heat Pump | EER 12, COP 3.4 | 0.4714 | 2.7044 | 22.5 | 0.084261 | 0.6294
| Cooling | Geothermal Heat Pump | EER 14, COP 3.5 | 0.020191 | 0.41253 | 20 | 0.022622 | 2.3477
| Cooling | Geothermal Heat Pump | EER 27.8, COP 4.9 | 0.71145 | 2.4752 | 20 | 0.13285 | 0.39975
| Heating | Air-Source Heat Pump | EER 9.8, COP 3.2 | 0.040964 | 0.24542 | 22.5 | 0.089222 | 0.65728
| Heating | Air-Source Heat Pump | EER 11.0, COP 3.3 | 0.078519 | 0.35279 | 22.5 | 0.11897 | 0.49293
| Heating | Air-Source Heat Pump | EER 12, COP 3.4 | 0.11373 | 0.90497 | 22.5 | 0.067174 | 0.87301
| Heating | Geothermal Heat Pump | EER 14, COP 3.5 | 0.021474 | 0.16307 | 20 | 0.067096 | 0.87257
| Heating | Geothermal Heat Pump | EER 27.8, COP 4.9 | 0.18227 | 0.97843 | 20 | 0.094917 | 0.6168
| Ventilation | Ventilation | Variable Air Volume | 0.30406 | 1.234 | 20 | 0.13049 | 0.46681
| Water Heating | Water Heater | EF 0.89 | 0.01423 | 0.0055936 | 17.5 | 1.1567 | 0.047967
| Water Heating | Water Heater | EF 2.0 | 0.44525 | 0.57961 | 17.5 | 0.34926 | 0.15885
| Water Heating | Water Heater | EF 2.35 | 0.49671 | 0.65068 | 17.5 | 0.34707 | 0.15986
| Interior Lighting | Screw-in | Halogen (19.4 lm/W) | 0.4105 | 0.0023288 | 3 | 1 | 0
| Interior Lighting | Screw-in | Halogen (45 lm/W) | 0.65894 | 0.0032152 | 3 | 0 | 0
| Interior Lighting | Screw-in | CFL (67.3 lm/W) | 0.72132 | 0.0068612 | 3 | 7.9118 | 0.0064311
| Interior Lighting | Screw-in | LED (73.4 lm/W) | 0.73178 | 0.44765 | 15 | 0.27429 | 0.18171
| Interior Lighting | Screw-in | LED (170 lm/W) | 0.79737 | 0.14897 | 15 | 0 | 0
| Interior Lighting | High-Bay Fixtures | Metal Halide (51.2 lm/W) | 0.16091 | -0.0010329 | 15 | 1 | 0
| Interior Lighting | High-Bay Fixtures | Metal Halide (55.6 lm/W) | 0.17684 | 0.0006641 | 15 | 0 | 0
| Interior Lighting | High-Bay Fixtures | High Pressure Sodium (56.6 lm/W) | 0.18019 | 0.028129 | 15 | 0.27029 | 0.20147
| Interior Lighting | High-Bay Fixtures | High Output T8 (70.3 lm/W) | 0.21657 | -0.0024938 | 15 | 1 | -0.003497
| Interior Lighting | High-Bay Fixtures | High Output T5 (75.5 lm/W) | 0.22692 | -0.0059091 | 15 | 1 | -0.0098417
| Interior Lighting | High-Bay Fixtures | LED (85.4 lm/W) | 0.24315 | 0.024544 | 15 | 1.3141 | 0.041439
| Interior Lighting | High-Bay Fixtures | LED (170 lm/W) | 0.30472 | 0.0034357 | 15 | 0 | 0
| Interior Lighting | Linear Fluorescent | T8 - F32 (60.0 lm/W) | 0.020387 | 0.1171 | 15 | 0.071156 | 0.76528
| Interior Lighting | Linear Fluorescent | T8 - F28HE (62.6 lm/W) | 0.048762 | 0.15088 | 15 | 0.13209 | 0.41227
| Interior Lighting | Linear Fluorescent | T5 | 0.17943 | 0.14123 | 15 | 0.51923 | 0.10488
| Interior Lighting | Linear Fluorescent | LED (91 lm/W) | 0.38638 | 0.671 | 15 | 0.23533 | 0.23139
| Interior Lighting | Linear Fluorescent | LED (170 lm/W) | 0.7322 | 0.071229 | 15 | 0 | 0
| Exterior Lighting | Screw-in | Halogen (19.4 lm/W) | 0.014683 | 9.7635e-05 | 3 | 1 | 0
| Exterior Lighting | Screw-in | Halogen (45 lm/W) | 0.023568 | 0.00024795 | 3 | 0 | 0
| Exterior Lighting | Screw-in | CFL (67.3 lm/W) | 0.0258 | 0.00026464 | 3 | 7.7994 | 0.0066253
| Exterior Lighting | Screw-in | LED (73.4 lm/W) | 0.026174 | 0.0068353 | 15 | 0.67234 | 0.075072
| Exterior Lighting | Screw-in | LED (170 lm/W) | 0.02852 | 0.0016966 | 15 | 0 | 0
| Exterior Lighting | HID | Metal Halide (51.2 lm/W) | 0.12326 | -0.00049357 | 15 | 1 | 0
| Exterior Lighting | HID | Metal Halide (55.6 lm/W) | 0.13546 | 1.7257e-05 | 15 | 0 | 0
| Exterior Lighting | HID | High Pressure Sodium (56.6 lm/W) | 0.13803 | 0.016071 | 15 | 0.37279 | 0.1494
| Exterior Lighting | HID | High Output T8 (70.3 lm/W) | 0.1659 | 0.00039036 | 15 | > 10.00 | 0.0027621
| Exterior Lighting | HID | High Output T5 (75.5 lm/W) | 0.17383 | 0.0011693 | 15 | > 10.00 | 0.0043814
| Exterior Lighting | HID | LED (85.4 lm/W) | 0.18626 | 0.010203 | 15 | 2.4617 | 0.022624
| Exterior Lighting | HID | LED (170 lm/W) | 0.23342 | -0.0016773 | 15 | 0 | 0
| Exterior Lighting | Linear Fluorescent | T8 - F32 (60.0 lm/W) | 0.017829 | 0.058355 | 15 | 0.1277 | 0.43611
| Exterior Lighting | Linear Fluorescent | T8 - F28HE (62.6 lm/W) | 0.042644 | 0.075191 | 15 | 0.23705 | 0.23494
| Exterior Lighting | Linear Fluorescent | T5 | 0.15691 | 0.070384 | 15 | 0.93185 | 0.059765
| Exterior Lighting | Linear Fluorescent | LED (91 lm/W) | 0.3379 | 0.3344 | 15 | 0.42235 | 0.13186
| Exterior Lighting | Linear Fluorescent | LED (170 lm/W) | 0.64033 | 0.035497 | 15 | 0 | 0
| Refrigeration | Icemaker | 6.3 kWh/100 lbs | 0.019556 | 0.0089006 | 8 | 0.65231 | 0.089323
| Refrigeration | Icemaker | 6.0 kWh/100 lbs | 0.027634 | 0.013351 | 8 | 0.6145 | 0.09482
| Refrigeration | Icemaker | 5.5 kWh/100 lbs | 0.040814 | 0.048953 | 8 | 0.24752 | 0.2354
| Refrigeration | Vending Machine | 2,380 kWh/yr | 0.015984 | -0.00017069 | 10 | 2.0978 | 0.032288
| Refrigeration | Vending Machine | 2,030 kWh/yr | 0.02666 | 0.0027121 | 10 | 1.7166 | 0.037544
| Refrigeration | Vending Machine | 1,820 kWh/yr | 0.032932 | 0.0031863 | 10 | 1.9355 | 0.032814
| Refrigeration | Vending Machine | 1,570 kWh/yr | 0.040623 | 0.0082692 | 10 | 1.3172 | 0.047645
| Food Preparation | Oven | Energy Star | 0.015665 | 2.9839e-05 | 10 | > 10.00 | 0.00032087
| Food Preparation | Fryer | Energy Star | 0.030413 | 0.0036198 | 10 | 2.6084 | 0.02005
| Food Preparation | Dishwasher | Energy Star | 0.14865 | 0.002214 | 10 | > 10.00 | 0.0025089
| Food Preparation | Hot Food Container | Energy Star | 0.011044 | 0.24571 | 20 | 0.020768 | 2.5674
| Office Equipment | Desktop Computer | Energy Star | 0.075735 | 0.065287 | 4.5 | 0.19495 | 0.26587
| Office Equipment | Laptop | Energy Star | 0.0058884 | 0.0045188 | 4.5 | 0.21899 | 0.23669
| Office Equipment | Server | Energy Star | 0.01782 | 0.030558 | 3 | 0.069087 | 0.75052
| Office Equipment | Monitor | Energy Star | 0.008421 | 0.065841 | 5.5 | 0.025264 | 2.046
| Office Equipment | Printer/Copier/Fax | Energy Star | 0.012706 | 0.014585 | 5.5 | 0.17208 | 0.30038
| Office Equipment | POS Terminal | Energy Star | 0.0023797 | 0.0006296 | 5.5 | 0.74662 | 0.069232
| Miscellaneous | Pool Pump | High Efficiency | 0.0020894 | 2.5638e-06 | 10 | > 10.00 | 0.00020671
| Miscellaneous | Pool Pump | High Efficiency, Multi-Speed | 0.0041788 | 2.7886e-05 | 10 | > 10.00 | -
| Miscellaneous | Pool Heater | Heat Pump | 0.0078784 | 0.0099674 | 10 | 0.25307 | -
Table B-15 Commercial Energy Efficiency Equipment Data, Lodging, Existing Vintage
| End Use | Technology | Efficiency Definition | Incremental Savings (kWh/sq ft) | Incremental Cost ($/sq ft) | Average Lifetime | BC Ratio (2016) | Levelized Cost ($/kWh saved)
| Cooling | Air-Cooled Chiller | COP 4.02 | 0.061494 | 0.0074388 | 22.5 | 7.5 | 0.0065184
| Cooling | Air-Cooled Chiller | COP 4.425 | 0.53292 | 0.014879 | 22.5 | > 10.00 | 0.0022839
| Cooling | Water-Cooled Chiller | COP 6.39 | 0.46821 | 0.0018796 | 25 | > 10.00 | 0.00042462
| Cooling | Water-Cooled Chiller | COP 7.82 | 0.54635 | 0.0078322 | 25 | > 10.00 | 0.0015163
| Cooling | Water-Cooled Chiller | COP 9.02 | 0.85876 | 0.023495 | 25 | > 10.00 | 0.0028939
| Cooling | Water-Cooled Chiller | COP 9.77 | 0.93712 | 0.023495 | 25 | > 10.00 | 0.0026519
| Cooling | RTU | EER 10.1 | 0.22137 | 0.12831 | 15 | 0.99893 | 0.076314
| Cooling | RTU | EER 11.2 | 0.44361 | 0.41057 | 15 | 0.62561 | 0.12185
| Cooling | RTU | EER 11.5 | 0.57965 | 0.48755 | 15 | 0.68838 | 0.11074
| Cooling | RTU | EER 12 | 0.83999 | 0.66718 | 15 | 0.72898 | 0.10457
| Cooling | RTU | EER 13.9 | 2.4103 | 2.9766 | 15 | 0.46884 | 0.1626
| Cooling | Room AC | EER 10.8 | 0.42273 | 0.39255 | 15 | 0 | 0
| Cooling | Room AC | EER 11 | 0.87466 | 1.4229 | 15 | 1 | 0
| Cooling | Room AC | EER 11.2 | 1.336 | 2.4532 | 15 | 0.25674 | 0.29403
| Cooling | Room AC | EER 11.5 | 1.8134 | 3.3364 | 15 | 0.28129 | 0.26837
| Cooling | Room AC | EER 13 | 2.4908 | 4.9064 | 15 | 0.26601 | 0.28378
| Cooling | Air-Source Heat Pump | EER 9.8, COP 3.2 | 0.12539 | 0.13686 | 22.5 | 0.65381 | 0.11974
| Cooling | Air-Source Heat Pump | EER 11.0, COP 3.3 | 0.37982 | 0.19673 | 22.5 | 1.3776 | 0.056827
| Cooling | Air-Source Heat Pump | EER 12, COP 3.4 | 0.55297 | 0.50466 | 22.5 | 0.78188 | 0.10013
| Cooling | Geothermal Heat Pump | EER 14, COP 3.5 | 0.023657 | 0.076981 | 20 | 0.20751 | 0.3739
| Cooling | Geothermal Heat Pump | EER 27.8, COP 4.9 | 0.83404 | 0.46189 | 20 | 1.2193 | 0.063632
| Heating | Air-Source Heat Pump | EER 9.8, COP 3.2 | 0.15494 | 0.10475 | 22.5 | 0.71501 | 0.074172
| Heating | Air-Source Heat Pump | EER 11.0, COP 3.3 | 0.6534 | 0.15058 | 22.5 | 2.0976 | 0.025283
| Heating | Air-Source Heat Pump | EER 12, COP 3.4 | 1.3004 | 0.38626 | 22.5 | 1.6274 | 0.032588
| Heating | Geothermal Heat Pump | EER 14, COP 3.5 | 0.056765 | 0.028707 | 20 | 0.91395 | 0.058108
| Heating | Geothermal Heat Pump | EER 27.8, COP 4.9 | 0.88319 | 0.17224 | 20 | 2.37 | 0.022408
| Ventilation | Ventilation | Variable Air Volume | 0.57397 | 0.5251 | 20 | 0.57892 | 0.10522
| Water Heating | Water Heater | EF 0.89 | 0.08102 | 0.032567 | 17.5 | 1.224 | 0.049052
| Water Heating | Water Heater | EF 2.0 | 2.5373 | 3.3746 | 17.5 | 0.36994 | 0.1623
| Water Heating | Water Heater | EF 2.35 | 2.8307 | 3.7885 | 17.5 | 0.36763 | 0.16332
| Interior Lighting | Screw-in | Halogen (19.4 lm/W) | 5.0036 | 0.021892 | 3 | 1 | 0
| Interior Lighting | Screw-in | Halogen (45 lm/W) | 8.0319 | 0.030225 | 3 | 0 | 0
| Interior Lighting | Screw-in | CFL (67.3 lm/W) | 8.7922 | 0.064499 | 3 | > 10.00 | 0.0049598
| Interior Lighting | Screw-in | LED (73.4 lm/W) | 8.9198 | 4.2081 | 15 | 0.37927 | 0.14014
| Interior Lighting | Screw-in | LED (170 lm/W) | 9.7192 | 1.4004 | 15 | 0 | 0
| Interior Lighting | High-Bay Fixtures | Metal Halide (51.2 lm/W) | 0.14269 | -0.00070639 | 15 | 1 | 0
| Interior Lighting | High-Bay Fixtures | Metal Halide (55.6 lm/W) | 0.15682 | 0.0004542 | 15 | 0 | 0
| Interior Lighting | High-Bay Fixtures | High Pressure Sodium (56.6 lm/W) | 0.1598 | 0.019238 | 15 | 0.39209 | 0.15538
| Interior Lighting | High-Bay Fixtures | High Output T8 (70.3 lm/W) | 0.19206 | -0.0017056 | 15 | 1 | -0.002697
| Interior Lighting | High-Bay Fixtures | High Output T5 (75.5 lm/W) | 0.20124 | -0.0040414 | 15 | 1 | -0.0075902
| Interior Lighting | High-Bay Fixtures | LED (85.4 lm/W) | 0.21562 | 0.016787 | 15 | 1.9063 | 0.031959
| Interior Lighting | High-Bay Fixtures | LED (170 lm/W) | 0.27022 | 0.0023498 | 15 | 0 | 0
| Interior Lighting | Linear Fluorescent | T8 - F32 (60.0 lm/W) | 0.016757 | 0.074225 | 15 | 0.10322 | 0.59021
| Interior Lighting | Linear Fluorescent | T8 - F28HE (62.6 lm/W) | 0.040078 | 0.095639 | 15 | 0.19161 | 0.31795
| Interior Lighting | Linear Fluorescent | T5 | 0.14748 | 0.089525 | 15 | 0.75322 | 0.080884
| Interior Lighting | Linear Fluorescent | LED (91 lm/W) | 0.31757 | 0.42534 | 15 | 0.34139 | 0.17846
| Interior Lighting | Linear Fluorescent | LED (170 lm/W) | 0.60181 | 0.045151 | 15 | 0 | 0
| Exterior Lighting | Screw-in | Halogen (19.4 lm/W) | 0.1382 | 0.00091901 | 3 | 1 | 0
| Exterior Lighting | Screw-in | Halogen (45 lm/W) | 0.22184 | 0.0023338 | 3 | 0 | 0
| Exterior Lighting | Screw-in | CFL (67.3 lm/W) | 0.24284 | 0.002491 | 3 | 7.7992 | 0.0066253
| Exterior Lighting | Screw-in | LED (73.4 lm/W) | 0.24637 | 0.064339 | 15 | 0.67233 | 0.075072
| Exterior Lighting | Screw-in | LED (170 lm/W) | 0.26845 | 0.01597 | 15 | 0 | 0
| Exterior Lighting | HID | Metal Halide (51.2 lm/W) | 0.58645 | -0.0023484 | 15 | 1 | 0
| Exterior Lighting | HID | Metal Halide (55.6 lm/W) | 0.6445 | 8.2108e-05 | 15 | 0 | 0
| Exterior Lighting | HID | High Pressure Sodium (56.6 lm/W) | 0.65674 | 0.076465 | 15 | 0.37277 | 0.1494
| Exterior Lighting | HID | High Output T8 (70.3 lm/W) | 0.78933 | 0.0018573 | 15 | > 10.00 | 0.0027621
| Exterior Lighting | HID | High Output T5 (75.5 lm/W) | 0.82705 | 0.0055636 | 15 | > 10.00 | 0.0043814
| Exterior Lighting | HID | LED (85.4 lm/W) | 0.88618 | 0.048545 | 15 | 2.4616 | 0.022624
| Exterior Lighting | HID | LED (170 lm/W) | 1.1106 | -0.0079806 | 15 | 0 | 0
| Exterior Lighting | Linear Fluorescent | T8 - F32 (60.0 lm/W) | 0.00064721 | 0.0021184 | 15 | 0.1277 | 0.43611
| Exterior Lighting | Linear Fluorescent | T8 - F28HE (62.6 lm/W) | 0.001548 | 0.0027295 | 15 | 0.23705 | 0.23494
| Exterior Lighting | Linear Fluorescent | T5 | 0.0056961 | 0.002555 | 15 | 0.93182 | 0.059765
| Exterior Lighting | Linear Fluorescent | LED (91 lm/W) | 0.012266 | 0.012139 | 15 | 0.42234 | 0.13186
| Exterior Lighting | Linear Fluorescent | LED (170 lm/W) | 0.023245 | 0.0012886 | 15 | 0 | 0
| Refrigeration | Icemaker | 6.3 kWh/100 lbs | 0.038933 | 0.016152 | 8 | 0.72391 | 0.081425
| Refrigeration | Icemaker | 6.0 kWh/100 lbs | 0.055014 | 0.024229 | 8 | 0.68195 | 0.086435
| Refrigeration | Icemaker | 5.5 kWh/100 lbs | 0.081251 | 0.088838 | 8 | 0.27469 | 0.21459
| Refrigeration | Vending Machine | 2,380 kWh/yr | 0.063641 | -0.0012883 | 10 | 1.1239 | 0.061203
| Refrigeration | Vending Machine | 2,030 kWh/yr | 0.10615 | 0.020469 | 10 | 0.91848 | 0.071166
| Refrigeration | Vending Machine | 1,820 kWh/yr | 0.13112 | 0.024048 | 10 | 1.0352 | 0.062201
| Refrigeration | Vending Machine | 1,570 kWh/yr | 0.16174 | 0.06241 | 10 | 0.70427 | 0.090314
| Food Preparation | Oven | Energy Star | 0.046497 | 3.7917e-05 | 10 | > 10.00 | 0.00013737
| Food Preparation | Fryer | Energy Star | 0.09027 | 0.0045998 | 10 | 7.2114 | 0.0085838
| Food Preparation | Dishwasher | Energy Star | 0.44123 | 0.0028133 | 10 | > 10.00 | 0.0010741
| Food Preparation | Hot Food Container | Energy Star | 0.032781 | 0.25955 | 20 | 0.070421 | 0.91369
| Office Equipment | Desktop Computer | Energy Star | 0.027236 | 0.01677 | 4.5 | 0.29486 | 0.18991
| Office Equipment | Laptop | Energy Star | 0.0052939 | 0.0029019 | 4.5 | 0.33121 | 0.16906
| Office Equipment | Server | Energy Star | 0.016021 | 0.019623 | 3 | 0.10347 | 0.53608
| Office Equipment | Monitor | Energy Star | 0.0030283 | 0.016913 | 5.5 | 0.038366 | 1.4614
| Office Equipment | Printer/Copier/Fax | Energy Star | 0.0045692 | 0.0047682 | 5.5 | 0.20532 | 0.27308
| Office Equipment | POS Terminal | Energy Star | 0.004279 | 0.0015199 | 5.5 | 0.60321 | 0.092951
| Miscellaneous | Pool Pump | High Efficiency | 0.0057498 | 0.00033362 | 10 | 6.2113 | 0.0097743
| Miscellaneous | Pool Pump | High Efficiency, Multi-Speed | 0.0115 | 0.0036286 | 10 | 1.1421 | -
| Miscellaneous | Pool Heater | Heat Pump | 0.02168 | 0.0037459 | 10 | 2.0859 | -
Table B-16 Commercial Energy Efficiency Equipment Data, Lodging, New Vintage
| End Use | Technology | Efficiency Definition | Incremental Savings (kWh/sq ft) | Incremental Cost ($/sq ft) | Average Lifetime | BC Ratio (2016) | Levelized Cost ($/kWh saved)
| Cooling | Air-Cooled Chiller | COP 4.02 | 0.047696 | 0.006178 | 22.5 | 7.0047 | 0.0069797
| Cooling | Air-Cooled Chiller | COP 4.425 | 0.41331 | 0.012357 | 22.5 | > 10.00 | 0.0024457
| Cooling | Water-Cooled Chiller | COP 6.39 | 0.35536 | 0.0014829 | 25 | > 10.00 | 0.00044141
| Cooling | Water-Cooled Chiller | COP 7.82 | 0.4147 | 0.0061794 | 25 | > 10.00 | 0.0015761
| Cooling | Water-Cooled Chiller | COP 9.02 | 0.65205 | 0.018537 | 25 | > 10.00 | 0.003007
| Cooling | Water-Cooled Chiller | COP 9.77 | 0.71152 | 0.018537 | 25 | > 10.00 | 0.0027557
| Cooling | RTU | EER 10.1 | 0.15405 | 0.10689 | 15 | 0.83449 | 0.091351
| Cooling | RTU | EER 11.2 | 0.3087 | 0.34202 | 15 | 0.52261 | 0.14587
| Cooling | RTU | EER 11.5 | 0.40337 | 0.40615 | 15 | 0.57505 | 0.13257
| Cooling | RTU | EER 12 | 0.58454 | 0.55578 | 15 | 0.60897 | 0.12518
| Cooling | RTU | EER 13.9 | 1.6535 | 2.4796 | 15 | 0.38609 | 0.19744
| Cooling | Room AC | EER 10.8 | 0.3531 | 0.38797 | 15 | 0 | 0
| Cooling | Room AC | EER 11 | 0.73059 | 1.4063 | 15 | 1 | 0
| Cooling | Room AC | EER 11.2 | 1.1159 | 2.4246 | 15 | 0.21698 | 0.3479
| Cooling | Room AC | EER 11.5 | 1.5147 | 3.2974 | 15 | 0.23773 | 0.31754
| Cooling | Room AC | EER 13 | 2.0806 | 4.8491 | 15 | 0.22482 | 0.33577
| Cooling | Air-Source Heat Pump | EER 9.8, COP 3.2 | 0.087266 | 0.11401 | 22.5 | 0.5462 | 0.14333
| Cooling | Air-Source Heat Pump | EER 11.0, COP 3.3 | 0.26433 | 0.16389 | 22.5 | 1.1509 | 0.068022
| Cooling | Air-Source Heat Pump | EER 12, COP 3.4 | 0.38482 | 0.4204 | 22.5 | 0.65319 | 0.11985
| Cooling | Geothermal Heat Pump | EER 14, COP 3.5 | 0.016467 | 0.064128 | 20 | 0.17338 | 0.44748
| Cooling | Geothermal Heat Pump | EER 27.8, COP 4.9 | 0.58056 | 0.38477 | 20 | 1.0188 | 0.076152
| Heating | Air-Source Heat Pump | EER 9.8, COP 3.2 | 0.023387 | 0.089972 | 22.5 | 0.12565 | 0.42206
| Heating | Air-Source Heat Pump | EER 11.0, COP 3.3 | 0.044406 | 0.12934 | 22.5 | 0.16597 | 0.31954
| Heating | Air-Source Heat Pump | EER 12, COP 3.4 | 0.063009 | 0.33177 | 22.5 | 0.091805 | 0.57768
| Heating | Geothermal Heat Pump | EER 14, COP 3.5 | 0.063559 | 0.023914 | 20 | 1.2285 | 0.043231
| Heating | Geothermal Heat Pump | EER 27.8, COP 4.9 | 0.98891 | 0.14348 | 20 | 3.1856 | 0.016671
| Ventilation | Ventilation | Variable Air Volume | 0.33231 | 0.40937 | 20 | 0.42993 | 0.14169
| Water Heating | Water Heater | EF 0.89 | 0.08102 | 0.032567 | 17.5 | 1.224 | 0.049052
| Water Heating | Water Heater | EF 2.0 | 2.5373 | 3.3746 | 17.5 | 0.36994 | 0.1623
| Water Heating | Water Heater | EF 2.35 | 2.8307 | 3.7885 | 17.5 | 0.36763 | 0.16332
| Interior Lighting | Screw-in | Halogen (19.4 lm/W) | 5.0036 | 0.021892 | 3 | 1 | 0
| Interior Lighting | Screw-in | Halogen (45 lm/W) | 8.0319 | 0.030225 | 3 | 0 | 0
| Interior Lighting | Screw-in | CFL (67.3 lm/W) | 8.7922 | 0.064499 | 3 | > 10.00 | 0.0049598
| Interior Lighting | Screw-in | LED (73.4 lm/W) | 8.9198 | 4.2081 | 15 | 0.37927 | 0.14014
| Interior Lighting | Screw-in | LED (170 lm/W) | 9.7192 | 1.4004 | 15 | 0 | 0
| Interior Lighting | High-Bay Fixtures | Metal Halide (51.2 lm/W) | 0.14269 | -0.00070639 | 15 | 1 | 0
| Interior Lighting | High-Bay Fixtures | Metal Halide (55.6 lm/W) | 0.15682 | 0.0004542 | 15 | 0 | 0
| Interior Lighting | High-Bay Fixtures | High Pressure Sodium (56.6 lm/W) | 0.1598 | 0.019238 | 15 | 0.39209 | 0.15538
| Interior Lighting | High-Bay Fixtures | High Output T8 (70.3 lm/W) | 0.19206 | -0.0017056 | 15 | 1 | -0.002697
| Interior Lighting | High-Bay Fixtures | High Output T5 (75.5 lm/W) | 0.20124 | -0.0040414 | 15 | 1 | -0.0075902
| Interior Lighting | High-Bay Fixtures | LED (85.4 lm/W) | 0.21562 | 0.016787 | 15 | 1.9063 | 0.031959
| Interior Lighting | High-Bay Fixtures | LED (170 lm/W) | 0.27022 | 0.0023498 | 15 | 0 | 0
| Interior Lighting | Linear Fluorescent | T8 - F32 (60.0 lm/W) | 0.016757 | 0.074225 | 15 | 0.10322 | 0.59021
| Interior Lighting | Linear Fluorescent | T8 - F28HE (62.6 lm/W) | 0.040078 | 0.095639 | 15 | 0.19161 | 0.31795
| Interior Lighting | Linear Fluorescent | T5 | 0.14748 | 0.089525 | 15 | 0.75322 | 0.080884
| Interior Lighting | Linear Fluorescent | LED (91 lm/W) | 0.31757 | 0.42534 | 15 | 0.34139 | 0.17846
| Interior Lighting | Linear Fluorescent | LED (170 lm/W) | 0.60181 | 0.045151 | 15 | 0 | 0
| Exterior Lighting | Screw-in | Halogen (19.4 lm/W) | 0.1382 | 0.00091901 | 3 | 1 | 0
| Exterior Lighting | Screw-in | Halogen (45 lm/W) | 0.22184 | 0.0023338 | 3 | 0 | 0
| Exterior Lighting | Screw-in | CFL (67.3 lm/W) | 0.24284 | 0.002491 | 3 | 7.7992 | 0.0066253
| Exterior Lighting | Screw-in | LED (73.4 lm/W) | 0.24637 | 0.064339 | 15 | 0.67233 | 0.075072
| Exterior Lighting | Screw-in | LED (170 lm/W) | 0.26845 | 0.01597 | 15 | 0 | 0
| Exterior Lighting | HID | Metal Halide (51.2 lm/W) | 0.58645 | -0.0023484 | 15 | 1 | 0
| Exterior Lighting | HID | Metal Halide (55.6 lm/W) | 0.6445 | 8.2108e-05 | 15 | 0 | 0
| Exterior Lighting | HID | High Pressure Sodium (56.6 lm/W) | 0.65674 | 0.076465 | 15 | 0.37277 | 0.1494
| Exterior Lighting | HID | High Output T8 (70.3 lm/W) | 0.78933 | 0.0018573 | 15 | > 10.00 | 0.0027621
| Exterior Lighting | HID | High Output T5 (75.5 lm/W) | 0.82705 | 0.0055636 | 15 | > 10.00 | 0.0043814
| Exterior Lighting | HID | LED (85.4 lm/W) | 0.88618 | 0.048545 | 15 | 2.4616 | 0.022624
| Exterior Lighting | HID | LED (170 lm/W) | 1.1106 | -0.0079806 | 15 | 0 | 0
| Exterior Lighting | Linear Fluorescent | T8 - F32 (60.0 lm/W) | 0.00064721 | 0.0021184 | 15 | 0.1277 | 0.43611
| Exterior Lighting | Linear Fluorescent | T8 - F28HE (62.6 lm/W) | 0.001548 | 0.0027295 | 15 | 0.23705 | 0.23494
| Exterior Lighting | Linear Fluorescent | T5 | 0.0056961 | 0.002555 | 15 | 0.93182 | 0.059765
| Exterior Lighting | Linear Fluorescent | LED (91 lm/W) | 0.012266 | 0.012139 | 15 | 0.42234 | 0.13186
| Exterior Lighting | Linear Fluorescent | LED (170 lm/W) | 0.023245 | 0.0012886 | 15 | 0 | 0
| Refrigeration | Icemaker | 6.3 kWh/100 lbs | 0.038933 | 0.017768 | 8 | 0.6581 | 0.089567
| Refrigeration | Icemaker | 6.0 kWh/100 lbs | 0.055014 | 0.026652 | 8 | 0.61995 | 0.095079
| Refrigeration | Icemaker | 5.5 kWh/100 lbs | 0.081251 | 0.097722 | 8 | 0.24971 | 0.23605
| Refrigeration | Vending Machine | 2,380 kWh/yr | 0.063641 | -0.0014171 | 10 | 1.0217 | 0.067323
| Refrigeration | Vending Machine | 2,030 kWh/yr | 0.10615 | 0.022516 | 10 | 0.83498 | 0.078283
| Refrigeration | Vending Machine | 1,820 kWh/yr | 0.13112 | 0.026453 | 10 | 0.94109 | 0.068421
| Refrigeration | Vending Machine | 1,570 kWh/yr | 0.16174 | 0.068651 | 10 | 0.64025 | 0.099345
| Food Preparation | Oven | Energy Star | 0.046497 | 5.3084e-05 | 10 | > 10.00 | 0.00019232
| Food Preparation | Fryer | Energy Star | 0.09027 | 0.0064397 | 10 | 5.151 | 0.012017
| Food Preparation | Dishwasher | Energy Star | 0.44123 | 0.0039387 | 10 | > 10.00 | 0.0015037
| Food Preparation | Hot Food Container | Energy Star | 0.032781 | 0.39029 | 20 | 0.046831 | 1.3739
| Office Equipment | Desktop Computer | Energy Star | 0.027236 | 0.020963 | 4.5 | 0.23589 | 0.23738
| Office Equipment | Laptop | Energy Star | 0.0052939 | 0.0036273 | 4.5 | 0.26497 | 0.21133
| Office Equipment | Server | Energy Star | 0.016021 | 0.024529 | 3 | 0.082777 | 0.6701
| Office Equipment | Monitor | Energy Star | 0.0030283 | 0.021141 | 5.5 | 0.030693 | 1.8268
| Office Equipment | Printer/Copier/Fax | Energy Star | 0.0045692 | 0.005245 | 5.5 | 0.18666 | 0.30038
| Office Equipment | POS Terminal | Energy Star | 0.004279 | 0.0018239 | 5.5 | 0.50268 | 0.11154
| Miscellaneous | Pool Pump | High Efficiency | 0.0057498 | 0.0032709 | 10 | 0.63353 | 0.095829
| Miscellaneous | Pool Pump | High Efficiency, Multi-Speed | 0.0115 | 0.035576 | 10 | 0.1165 | -
| Miscellaneous | Pool Heater | Heat Pump | 0.02168 | 0.0069333 | 10 | 1.1269 | -
Table B-17 Commercial Energy Efficiency Equipment Data, Health/Hospital, Existing Vintage
| End Use | Technology | Efficiency Definition | Incremental Savings (kWh/sq ft) | Incremental Cost ($/sq ft) | Average Lifetime | BC Ratio (2016) | Levelized Cost ($/kWh saved)
| Cooling | Air-Cooled Chiller | COP 4.02 | 0.14984 | 0.025233 | 22.5 | 5.6473 | 0.0090742
| Cooling | Air-Cooled Chiller | COP 4.425 | 1.2986 | 0.050472 | 22.5 | > 10.00 | 0.0031793
| Cooling | Water-Cooled Chiller | COP 6.39 | 1.2194 | 0.0059725 | 25 | > 10.00 | 0.00051806
| Cooling | Water-Cooled Chiller | COP 7.82 | 1.4231 | 0.024887 | 25 | > 10.00 | 0.0018498
| Cooling | Water-Cooled Chiller | COP 9.02 | 2.2373 | 0.074656 | 25 | > 10.00 | 0.0035296
| Cooling | Water-Cooled Chiller | COP 9.77 | 2.4416 | 0.074656 | 25 | > 10.00 | 0.0032343
| Cooling | RTU | EER 10.1 | 0.63543 | 0.39592 | 15 | 0.83676 | 0.082034
| Cooling | RTU | EER 11.2 | 1.2734 | 1.2669 | 15 | 0.52405 | 0.13099
| Cooling | RTU | EER 11.5 | 1.6639 | 1.5044 | 15 | 0.57664 | 0.11904
| Cooling | RTU | EER 12 | 2.4112 | 2.0587 | 15 | 0.61064 | 0.11241
| Cooling | RTU | EER 13.9 | 3.7372 | 9.1847 | 15 | 0.21214 | 0.32357
| Cooling | Room AC | EER 10.8 | 0.49538 | 0.46002 | 15 | 0 | 0
| Cooling | Room AC | EER 11 | 1.025 | 1.6674 | 15 | 1 | 0
| Cooling | Room AC | EER 11.2 | 1.5656 | 2.8748 | 15 | 0.23121 | 0.29403
| Cooling | Room AC | EER 11.5 | 2.1251 | 3.9098 | 15 | 0.25332 | 0.26837
| Cooling | Room AC | EER 13 | 2.9189 | 5.7497 | 15 | 0.23956 | 0.28378
| Cooling | Air-Source Heat Pump | EER 9.8, COP 3.2 | 0.36002 | 0.42229 | 22.5 | 0.54448 | 0.12869
| Cooling | Air-Source Heat Pump | EER 11.0, COP 3.3 | 1.0906 | 0.60704 | 22.5 | 1.1474 | 0.061067
| Cooling | Air-Source Heat Pump | EER 12, COP 3.4 | 1.5877 | 1.5572 | 22.5 | 0.6512 | 0.1076
| Cooling | Geothermal Heat Pump | EER 14, COP 3.5 | 0.067926 | 0.23753 | 20 | 0.17327 | 0.40181
| Cooling | Geothermal Heat Pump | EER 27.8, COP 4.9 | 2.3949 | 1.4252 | 20 | 1.0181 | 0.068379
| Heating | Air-Source Heat Pump | EER 9.8, COP 3.2 | 0.084756 | 0.2418 | 22.5 | 0.17256 | 0.31299
| Heating | Air-Source Heat Pump | EER 11.0, COP 3.3 | 0.16216 | 0.34759 | 22.5 | 0.22967 | 0.23516
| Heating | Air-Source Heat Pump | EER 12, COP 3.4 | 0.23282 | 0.89163 | 22.5 | 0.12855 | 0.42016
| Heating | Geothermal Heat Pump | EER 14, COP 3.5 | 0.037938 | 0.16567 | 20 | 0.10773 | 0.50175
| Heating | Geothermal Heat Pump | EER 27.8, COP 4.9 | 0.29053 | 0.99399 | 20 | 0.1375 | 0.39312
| Ventilation | Ventilation | Variable Air Volume | 1.6755 | 1.493 | 20 | 0.60134 | 0.10249
| Water Heating | Water Heater | EF 0.89 | 0.039175 | 0.0052755 | 17.5 | 3.603 | 0.016433
| Water Heating | Water Heater | EF 2.0 | 1.2269 | 0.54665 | 17.5 | 1.089 | 0.05437
| Water Heating | Water Heater | EF 2.35 | 1.3688 | 0.61368 | 17.5 | 1.0822 | 0.054712
| Interior Lighting | Screw-in | Halogen (19.4 lm/W) | 1.6474 | 0.0049062 | 3 | 1 | 0
| Interior Lighting | Screw-in | Halogen (45 lm/W) | 2.6443 | 0.0067738 | 3 | 0 | 0
| Interior Lighting | Screw-in | CFL (67.3 lm/W) | 2.8947 | 0.014455 | 3 | > 10.00 | 0.0033762
| Interior Lighting | Screw-in | LED (73.4 lm/W) | 2.9367 | 0.9431 | 15 | 0.5551 | 0.095395
| Interior Lighting | Screw-in | LED (170 lm/W) | 3.1999 | 0.31385 | 15 | 0 | 0
| Interior Lighting | High-Bay Fixtures | Metal Halide (51.2 lm/W) | 0.17048 | -0.00057449 | 15 | 1 | 0
| Interior Lighting | High-Bay Fixtures | Metal Halide (55.6 lm/W) | 0.18736 | 0.00036939 | 15 | 0 | 0
| Interior Lighting | High-Bay Fixtures | High Pressure Sodium (56.6 lm/W) | 0.19091 | 0.015646 | 15 | 0.57234 | 0.10577
| Interior Lighting | High-Bay Fixtures | High Output T8 (70.3 lm/W) | 0.22946 | -0.0013871 | 15 | 1 | -0.0018359
| Interior Lighting | High-Bay Fixtures | High Output T5 (75.5 lm/W) | 0.24042 | -0.0032868 | 15 | 1 | -0.0051668
| Interior Lighting | High-Bay Fixtures | LED (85.4 lm/W) | 0.25761 | 0.013652 | 15 | 2.7827 | 0.021755
| Interior Lighting | High-Bay Fixtures | LED (170 lm/W) | 0.32284 | 0.001911 | 15 | 0 | 0
| Interior Lighting | Linear Fluorescent | T8 - F32 (60.0 lm/W) | 0.056 | 0.16886 | 15 | 0.15068 | 0.40176
| Interior Lighting | Linear Fluorescent | T8 - F28HE (62.6 lm/W) | 0.13394 | 0.21757 | 15 | 0.2797 | 0.21644
| Interior Lighting | Linear Fluorescent | T5 | 0.49286 | 0.20366 | 15 | 1.0995 | 0.055059
| Interior Lighting | Linear Fluorescent | LED (91 lm/W) | 1.0613 | 0.96762 | 15 | 0.49833 | 0.12148
| Interior Lighting | Linear Fluorescent | LED (170 lm/W) | 2.0112 | 0.10271 | 15 | 0 | 0
| Exterior Lighting | Screw-in | Halogen (19.4 lm/W) | 0.19543 | 0.0012996 | 3 | 1 | 0
| Exterior Lighting | Screw-in | Halogen (45 lm/W) | 0.3137 | 0.0033003 | 3 | 0 | 0
| Exterior Lighting | Screw-in | CFL (67.3 lm/W) | 0.3434 | 0.0035225 | 3 | 7.7992 | 0.0066253
| Exterior Lighting | Screw-in | LED (73.4 lm/W) | 0.34838 | 0.090981 | 15 | 0.67234 | 0.075072
| Exterior Lighting | Screw-in | LED (170 lm/W) | 0.37961 | 0.022583 | 15 | 0 | 0
| Exterior Lighting | HID | Metal Halide (51.2 lm/W) | 0.29423 | -0.0011782 | 15 | 1 | 0
| Exterior Lighting | HID | Metal Halide (55.6 lm/W) | 0.32335 | 4.1194e-05 | 15 | 0 | 0
| Exterior Lighting | HID | High Pressure Sodium (56.6 lm/W) | 0.32949 | 0.038363 | 15 | 0.37278 | 0.1494
| Exterior Lighting | HID | High Output T8 (70.3 lm/W) | 0.39601 | 0.00093183 | 15 | > 10.00 | 0.0027621
| Exterior Lighting | HID | High Output T5 (75.5 lm/W) | 0.41494 | 0.0027913 | 15 | > 10.00 | 0.0043814
| Exterior Lighting | HID | LED (85.4 lm/W) | 0.4446 | 0.024356 | 15 | 2.4616 | 0.022624
| Exterior Lighting | HID | LED (170 lm/W) | 0.55719 | -0.0040039 | 15 | 0 | 0
| Exterior Lighting | Linear Fluorescent | T8 - F32 (60.0 lm/W) | 0.0018805 | 0.0061551 | 15 | 0.1277 | 0.43611
| Exterior Lighting | Linear Fluorescent | T8 - F28HE (62.6 lm/W) | 0.0044979 | 0.0079309 | 15 | 0.23705 | 0.23494
| Exterior Lighting | Linear Fluorescent | T5 | 0.016551 | 0.0074239 | 15 | 0.93183 | 0.059765
| Exterior Lighting | Linear Fluorescent | LED (91 lm/W) | 0.03564 | 0.035272 | 15 | 0.42234 | 0.13186
| Exterior Lighting | Linear Fluorescent | LED (170 lm/W) | 0.06754 | 0.0037441 | 15 | 0 | 0
| Refrigeration | Icemaker | 6.3 kWh/100 lbs | 0.026573 | 0.0026142 | 8 | 3.0321 | 0.019308
| Refrigeration | Icemaker | 6.0 kWh/100 lbs | 0.037549 | 0.0039213 | 8 | 2.8564 | 0.020496
| Refrigeration | Icemaker | 5.5 kWh/100 lbs | 0.055457 | 0.014378 | 8 | 1.1505 | 0.050884
| Refrigeration | Vending Machine | 2,380 kWh/yr | 0.021718 | -0.00021224 | 10 | 2.307 | 0.029546
| Refrigeration | Vending Machine | 2,030 kWh/yr | 0.036225 | 0.0033723 | 10 | 1.8868 | 0.034356
| Refrigeration | Vending Machine | 1,820 kWh/yr | 0.044748 | 0.0039618 | 10 | 2.127 | 0.030027
| Refrigeration | Vending Machine | 1,570 kWh/yr | 0.055198 | 0.010282 | 10 | 1.4474 | 0.043599
| Food Preparation | Oven | Energy Star | 0.061627 | 9.712e-05 | 10 | > 10.00 | 0.00026548
| Food Preparation | Fryer | Energy Star | 0.11964 | 0.011782 | 10 | 3.6964 | 0.016589
| Food Preparation | Dishwasher | Energy Star | 0.58481 | 0.007206 | 10 | > 10.00 | 0.0020757
| Food Preparation | Hot Food Container | Energy Star | 0.043448 | 0.6648 | 20 | 0.03606 | 1.7657
| Office Equipment | Desktop Computer | Energy Star | 0.10279 | 0.06329 | 4.5 | 0.29433 | 0.18991
| Office Equipment | Laptop | Energy Star | 0.019979 | 0.010951 | 4.5 | 0.33062 | 0.16906
| Office Equipment | Server | Energy Star | 0.060462 | 0.074057 | 3 | 0.10331 | 0.53608
| Office Equipment | Monitor | Energy Star | 0.011429 | 0.063827 | 5.5 | 0.038293 | 1.4614
| Office Equipment | Printer/Copier/Fax | Energy Star | 0.017244 | 0.017995 | 5.5 | 0.20494 | 0.27308
| Office Equipment | POS Terminal | Energy Star | 0.016148 | 0.0098897 | 5.5 | 0.3492 | 0.16026
| Miscellaneous | Pool Pump | High Efficiency | 0.0065798 | 2.6378e-05 | 10 | > 10.00 | 0.00067532
| Miscellaneous | Pool Pump | High Efficiency, Multi-Speed | 0.01316 | 0.0002869 | 10 | > 10.00 | -
| Miscellaneous | Pool Heater | Heat Pump | 0.02481 | 0.00083367 | 10 | > 10.00 | -
Table B-18 Commercial Energy Efficiency Equipment Data, Health/Hospital, New Vintage
| End Use | Technology | Efficiency Definition | Incremental Savings (kWh/sq ft) | Incremental Cost ($/sq ft) | Average Lifetime | BC Ratio (2016) | Levelized Cost ($/kWh saved)
| Cooling | Air-Cooled Chiller | COP 4.02 | 0.11902 | 0.020175 | 22.5 | 5.6104 | 0.0091339
| Cooling | Air-Cooled Chiller | COP 4.425 | 1.0315 | 0.040354 | 22.5 | > 10.00 | 0.0032002
| Cooling | Water-Cooled Chiller | COP 6.39 | 0.92568 | 0.0045933 | 25 | > 10.00 | 0.00052486
| Cooling | Water-Cooled Chiller | COP 7.82 | 1.0803 | 0.01914 | 25 | > 10.00 | 0.0018741
| Cooling | Water-Cooled Chiller | COP 9.02 | 1.6983 | 0.057416 | 25 | > 10.00 | 0.003576
| Cooling | Water-Cooled Chiller | COP 9.77 | 1.8534 | 0.057416 | 25 | > 10.00 | 0.0032768
| Cooling | RTU | EER 10.1 | 0.45898 | 0.31234 | 15 | 0.76614 | 0.089596
| Cooling | RTU | EER 11.2 | 0.91979 | 0.99943 | 15 | 0.47982 | 0.14306
| Cooling | RTU | EER 11.5 | 1.2019 | 1.1868 | 15 | 0.52798 | 0.13001
| Cooling | RTU | EER 12 | 1.7416 | 1.6241 | 15 | 0.55911 | 0.12277
| Cooling | RTU | EER 13.9 | 2.6994 | 7.2458 | 15 | 0.19424 | 0.3534
| Cooling | Room AC | EER 10.8 | 0.41378 | 0.45465 | 15 | 0 | 0
| Cooling | Room AC | EER 11 | 0.85616 | 1.648 | 15 | 1 | 0
| Cooling | Room AC | EER 11.2 | 1.3077 | 2.8413 | 15 | 0.19541 | 0.3479
| Cooling | Room AC | EER 11.5 | 1.775 | 3.8642 | 15 | 0.21409 | 0.31754
| Cooling | Room AC | EER 13 | 2.4381 | 5.6825 | 15 | 0.20247 | 0.33577
| Cooling | Air-Source Heat Pump | EER 9.8, COP 3.2 | 0.26008 | 0.33314 | 22.5 | 0.49859 | 0.14053
| Cooling | Air-Source Heat Pump | EER 11.0, COP 3.3 | 0.78787 | 0.4789 | 22.5 | 1.0507 | 0.066686
| Cooling | Air-Source Heat Pump | EER 12, COP 3.4 | 1.1471 | 1.2285 | 22.5 | 0.59638 | 0.11749
| Cooling | Geothermal Heat Pump | EER 14, COP 3.5 | 0.049085 | 0.18739 | 20 | 0.15871 | 0.43866
| Cooling | Geothermal Heat Pump | EER 27.8, COP 4.9 | 1.7299 | 1.1243 | 20 | 0.93221 | 0.074683
| Heating | Air-Source Heat Pump | EER 9.8, COP 3.2 | 0.073864 | 0.19669 | 22.5 | 0.18488 | 0.29214
| Heating | Air-Source Heat Pump | EER 11.0, COP 3.3 | 0.14134 | 0.28274 | 22.5 | 0.24609 | 0.21947
| Heating | Air-Source Heat Pump | EER 12, COP 3.4 | 0.2029 | 0.72528 | 22.5 | 0.13772 | 0.39216
| Heating | Geothermal Heat Pump | EER 14, COP 3.5 | 0.033657 | 0.13069 | 20 | 0.12115 | 0.44618
| Heating | Geothermal Heat Pump | EER 27.8, COP 4.9 | 0.2592 | 0.78416 | 20 | 0.1555 | 0.34762
| Ventilation | Ventilation | Variable Air Volume | 1.3904 | 1.1413 | 20 | 0.65277 | 0.094416
| Water Heating | Water Heater | EF 0.89 | 0.039175 | 0.0052755 | 17.5 | 3.603 | 0.016433
| Water Heating | Water Heater | EF 2.0 | 1.2269 | 0.54665 | 17.5 | 1.089 | 0.05437
| Water Heating | Water Heater | EF 2.35 | 1.3688 | 0.61368 | 17.5 | 1.0822 | 0.054712
| Interior Lighting | Screw-in | Halogen (19.4 lm/W) | 1.6474 | 0.0049062 | 3 | 1 | 0
| Interior Lighting | Screw-in | Halogen (45 lm/W) | 2.6443 | 0.0067738 | 3 | 0 | 0
| Interior Lighting | Screw-in | CFL (67.3 lm/W) | 2.8947 | 0.014455 | 3 | > 10.00 | 0.0033762
| Interior Lighting | Screw-in | LED (73.4 lm/W) | 2.9367 | 0.9431 | 15 | 0.5551 | 0.095395
| Interior Lighting | Screw-in | LED (170 lm/W) | 3.1999 | 0.31385 | 15 | 0 | 0
| Interior Lighting | High-Bay Fixtures | Metal Halide (51.2 lm/W) | 0.17048 | -0.00057449 | 15 | 1 | 0
| Interior Lighting | High-Bay Fixtures | Metal Halide (55.6 lm/W) | 0.18736 | 0.00036939 | 15 | 0 | 0
| Interior Lighting | High-Bay Fixtures | High Pressure Sodium (56.6 lm/W) | 0.19091 | 0.015646 | 15 | 0.57234 | 0.10577
| Interior Lighting | High-Bay Fixtures | High Output T8 (70.3 lm/W) | 0.22946 | -0.0013871 | 15 | 1 | -0.0018359
| Interior Lighting | High-Bay Fixtures | High Output T5 (75.5 lm/W) | 0.24042 | -0.0032868 | 15 | 1 | -0.0051668
| Interior Lighting | High-Bay Fixtures | LED (85.4 lm/W) | 0.25761 | 0.013652 | 15 | 2.7827 | 0.021755
| Interior Lighting | High-Bay Fixtures | LED (170 lm/W) | 0.32284 | 0.001911 | 15 | 0 | 0
| Interior Lighting | Linear Fluorescent | T8 - F32 (60.0 lm/W) | 0.056 | 0.16886 | 15 | 0.15068 | 0.40176
| Interior Lighting | Linear Fluorescent | T8 - F28HE (62.6 lm/W) | 0.13394 | 0.21757 | 15 | 0.2797 | 0.21644
| Interior Lighting | Linear Fluorescent | T5 | 0.49286 | 0.20366 | 15 | 1.0995 | 0.055059
| Interior Lighting | Linear Fluorescent | LED (91 lm/W) | 1.0613 | 0.96762 | 15 | 0.49833 | 0.12148
| Interior Lighting | Linear Fluorescent | LED (170 lm/W) | 2.0112 | 0.10271 | 15 | 0 | 0
| Exterior Lighting | Screw-in | Halogen (19.4 lm/W) | 0.19543 | 0.0012996 | 3 | 1 | 0
| Exterior Lighting | Screw-in | Halogen (45 lm/W) | 0.3137 | 0.0033003 | 3 | 0 | 0
| Exterior Lighting | Screw-in | CFL (67.3 lm/W) | 0.3434 | 0.0035225 | 3 | 7.7992 | 0.0066253
| Exterior Lighting | Screw-in | LED (73.4 lm/W) | 0.34838 | 0.090981 | 15 | 0.67234 | 0.075072
| Exterior Lighting | Screw-in | LED (170 lm/W) | 0.37961 | 0.022583 | 15 | 0 | 0
| Exterior Lighting | HID | Metal Halide (51.2 lm/W) | 0.29423 | -0.0011782 | 15 | 1 | 0
| Exterior Lighting | HID | Metal Halide (55.6 lm/W) | 0.32335 | 4.1194e-05 | 15 | 0 | 0
| Exterior Lighting | HID | High Pressure Sodium (56.6 lm/W) | 0.32949 | 0.038363 | 15 | 0.37278 | 0.1494
| Exterior Lighting | HID | High Output T8 (70.3 lm/W) | 0.39601 | 0.00093183 | 15 | > 10.00 | 0.0027621
| Exterior Lighting | HID | High Output T5 (75.5 lm/W) | 0.41494 | 0.0027913 | 15 | > 10.00 | 0.0043814
| Exterior Lighting | HID | LED (85.4 lm/W) | 0.4446 | 0.024356 | 15 | 2.4616 | 0.022624
| Exterior Lighting | HID | LED (170 lm/W) | 0.55719 | -0.0040039 | 15 | 0 | 0
| Exterior Lighting | Linear Fluorescent | T8 - F32 (60.0 lm/W) | 0.0018805 | 0.0061551 | 15 | 0.1277 | 0.43611
| Exterior Lighting | Linear Fluorescent | T8 - F28HE (62.6 lm/W) | 0.0044979 | 0.0079309 | 15 | 0.23705 | 0.23494
| Exterior Lighting | Linear Fluorescent | T5 | 0.016551 | 0.0074239 | 15 | 0.93183 | 0.059765
| Exterior Lighting | Linear Fluorescent | LED (91 lm/W) | 0.03564 | 0.035272 | 15 | 0.42234 | 0.13186
| Exterior Lighting | Linear Fluorescent | LED (170 lm/W) | 0.06754 | 0.0037441 | 15 | 0 | 0
| Refrigeration | Icemaker | 6.3 kWh/100 lbs | 0.026573 | 0.0036599 | 8 | 2.1658 | 0.027031
| Refrigeration | Icemaker | 6.0 kWh/100 lbs | 0.037549 | 0.0054898 | 8 | 2.0403 | 0.028694
| Refrigeration | Icemaker | 5.5 kWh/100 lbs | 0.055457 | 0.020129 | 8 | 0.82181 | 0.071237
| Refrigeration | Vending Machine | 2,380 kWh/yr | 0.021718 | -0.00029714 | 10 | 1.6479 | 0.041364
| Refrigeration | Vending Machine | 2,030 kWh/yr | 0.036225 | 0.0047212 | 10 | 1.3477 | 0.048098
| Refrigeration | Vending Machine | 1,820 kWh/yr | 0.044748 | 0.0055466 | 10 | 1.5193 | 0.042038
| Refrigeration | Vending Machine | 1,570 kWh/yr | 0.055198 | 0.014395 | 10 | 1.0338 | 0.061039
| Food Preparation | Oven | Energy Star | 0.061627 | 0.00013597 | 10 | > 10.00 | 0.00037167
| Food Preparation | Fryer | Energy Star | 0.11964 | 0.016494 | 10 | 2.6403 | 0.023224
| Food Preparation | Dishwasher | Energy Star | 0.58481 | 0.010088 | 10 | > 10.00 | 0.002906
| Food Preparation | Hot Food Container | Energy Star | 0.043448 | 1.1196 | 20 | 0.021411 | 2.9738
| Office Equipment | Desktop Computer | Energy Star | 0.10279 | 0.088606 | 4.5 | 0.21023 | 0.26587
| Office Equipment | Laptop | Energy Star | 0.019979 | 0.015332 | 4.5 | 0.23616 | 0.23669
| Office Equipment | Server | Energy Star | 0.060462 | 0.10368 | 3 | 0.073792 | 0.75052
| Office Equipment | Monitor | Energy Star | 0.011429 | 0.089358 | 5.5 | 0.027352 | 2.046
| Office Equipment | Printer/Copier/Fax | Energy Star | 0.017244 | 0.017995 | 5.5 | 0.20494 | 0.27308
| Office Equipment | POS Terminal | Energy Star | 0.016148 | 0.010879 | 5.5 | 0.31746 | 0.17629
| Miscellaneous | Pool Pump | High Efficiency | 0.0065798 | 2.0447e-05 | 10 | > 10.00 | 0.00052349
| Miscellaneous | Pool Pump | High Efficiency, Multi-Speed | 0.01316 | 0.0002224 | 10 | > 10.00 | -
| Miscellaneous | Pool Heater | Heat Pump | 0.02481 | 0.00034341 | 10 | > 10.00 | -
Table B-19 Commercial Energy Efficiency Equipment Data, Warehouse, Existing Vintage
| End Use | Technology | Efficiency Definition | Incremental Savings (kWh/sq ft) | Incremental Cost ($/sq ft) | Average Lifetime | BC Ratio (2016) | Levelized Cost ($/kWh saved)
| Cooling | Air-Cooled Chiller | COP 4.02 | 0.10111 | 0.0104 | 22.5 | 6.8561 | 0.0055428
| Cooling | Air-Cooled Chiller | COP 4.425 | 0.87627 | 0.020803 | 22.5 | > 10.00 | 0.001942
| Cooling | Water-Cooled Chiller | COP 6.39 | 0.72218 | 0.0025361 | 25 | > 10.00 | 0.00037145
| Cooling | Water-Cooled Chiller | COP 7.82 | 0.84282 | 0.010568 | 25 | > 10.00 | 0.0013263
| Cooling | Water-Cooled Chiller | COP 9.02 | 1.3261 | 0.031701 | 25 | > 10.00 | 0.0025286
| Cooling | Water-Cooled Chiller | COP 9.77 | 1.4471 | 0.031701 | 25 | > 10.00 | 0.0023171
| Cooling | RTU | EER 10.1 | 0.50498 | 0.29928 | 15 | 1.4258 | 0.078028
| Cooling | RTU | EER 11.2 | 1.012 | 0.95763 | 15 | 0.89297 | 0.12459
| Cooling | RTU | EER 11.5 | 1.3223 | 1.1372 | 15 | 0.98258 | 0.11323
| Cooling | RTU | EER 12 | 1.9162 | 1.5561 | 15 | 1.0405 | 0.10692
| Cooling | RTU | EER 13.9 | 2.97 | 6.9427 | 15 | 0.36148 | 0.30777
| Cooling | Room AC | EER 10.8 | 0.39368 | 0.36558 | 15 | 0 | 0
| Cooling | Room AC | EER 11 | 0.81456 | 1.3251 | 15 | 1 | 0
| Cooling | Room AC | EER 11.2 | 1.2442 | 2.2846 | 15 | 0.37455 | 0.29403
| Cooling | Room AC | EER 11.5 | 1.6888 | 3.1072 | 15 | 0.41036 | 0.26837
| Cooling | Room AC | EER 13 | 2.3197 | 4.5693 | 15 | 0.38808 | 0.28378
| Cooling | Air-Source Heat Pump | EER 9.8, COP 3.2 | 0.28601 | 0.31918 | 22.5 | 0.94918 | 0.12243
| Cooling | Air-Source Heat Pump | EER 11.0, COP 3.3 | 0.86632 | 0.45883 | 22.5 | 2 | 0.058105
| Cooling | Air-Source Heat Pump | EER 12, COP 3.4 | 1.2613 | 1.177 | 22.5 | 1.1351 | 0.10238
| Cooling | Geothermal Heat Pump | EER 14, COP 3.5 | 0.053961 | 0.17953 | 20 | 0.29913 | 0.38228
| Cooling | Geothermal Heat Pump | EER 27.8, COP 4.9 | 1.9023 | 1.0772 | 20 | 1.7575 | 0.065064
| Heating | Air-Source Heat Pump | EER 9.8, COP 3.2 | 0.025352 | 2.2723 | 22.5 | 0.0053933 | 9.8332
| Heating | Air-Source Heat Pump | EER 11.0, COP 3.3 | 0.047613 | 3.2664 | 22.5 | 0.0070462 | 7.5266
| Heating | Air-Source Heat Pump | EER 12, COP 3.4 | 0.067194 | 8.379 | 22.5 | 0.0038765 | 13.6808
| Heating | Geothermal Heat Pump | EER 14, COP 3.5 | 0.092501 | 1.3526 | 20 | 0.031608 | 1.6802
| Heating | Geothermal Heat Pump | EER 27.8, COP 4.9 | 1.4392 | 8.1158 | 20 | 0.081963 | 0.64795
| Ventilation | Ventilation | Variable Air Volume | 0.080137 | 0.40261 | 20 | 0.10534 | 0.57785
| Water Heating | Water Heater | EF 0.89 | 0.0064681 | 0.0014123 | 17.5 | 2.2608 | 0.026645
| Water Heating | Water Heater | EF 2.0 | 0.20259 | 0.14634 | 17.5 | 0.68337 | 0.08815
| Water Heating | Water Heater | EF 2.35 | 0.22601 | 0.16428 | 17.5 | 0.6791 | 0.088704
| Interior Lighting | Screw-in | Halogen (19.4 lm/W) | 0.33602 | 0.0016604 | 3 | 1 | 0
| Interior Lighting | Screw-in | Halogen (45 lm/W) | 0.53938 | 0.0022924 | 3 | 0 | 0
| Interior Lighting | Screw-in | CFL (67.3 lm/W) | 0.59044 | 0.0048918 | 3 | > 10.00 | 0.0056016
| Interior Lighting | Screw-in | LED (73.4 lm/W) | 0.599 | 0.31916 | 15 | 0.34247 | 0.15827
| Interior Lighting | Screw-in | LED (170 lm/W) | 0.65269 | 0.10621 | 15 | 0 | 0
| Interior Lighting | High-Bay Fixtures | Metal Halide (51.2 lm/W) | 0.85487 | -0.0047796 | 15 | 1 | 0
| Interior Lighting | High-Bay Fixtures | Metal Halide (55.6 lm/W) | 0.93949 | 0.0030732 | 15 | 0 | 0
| Interior Lighting | High-Bay Fixtures | High Pressure Sodium (56.6 lm/W) | 0.95733 | 0.13017 | 15 | 0.35889 | 0.17549
| Interior Lighting | High-Bay Fixtures | High Output T8 (70.3 lm/W) | 1.1506 | -0.01154 | 15 | 1 | -0.003046
| Interior Lighting | High-Bay Fixtures | High Output T5 (75.5 lm/W) | 1.2056 | -0.027345 | 15 | 1 | -0.0085724
| Interior Lighting | High-Bay Fixtures | LED (85.4 lm/W) | 1.2918 | 0.11358 | 15 | 1.7449 | 0.036094
| Interior Lighting | High-Bay Fixtures | LED (170 lm/W) | 1.6189 | 0.015899 | 15 | 0 | 0
| Interior Lighting | Linear Fluorescent | T8 - F32 (60.0 lm/W) | 0.018575 | 0.092928 | 15 | 0.094482 | 0.66658
| Interior Lighting | Linear Fluorescent | T8 - F28HE (62.6 lm/W) | 0.044428 | 0.11974 | 15 | 0.17538 | 0.3591
| Interior Lighting | Linear Fluorescent | T5 | 0.16348 | 0.11208 | 15 | 0.68944 | 0.09135
| Interior Lighting | Linear Fluorescent | LED (91 lm/W) | 0.35204 | 0.53251 | 15 | 0.31248 | 0.20155
| Interior Lighting | Linear Fluorescent | LED (170 lm/W) | 0.66713 | 0.056528 | 15 | 0 | 0
| Exterior Lighting | Screw-in | Halogen (19.4 lm/W) | 0.12406 | 0.00082496 | 3 | 1 | 0
| Exterior Lighting | Screw-in | Halogen (45 lm/W) | 0.19914 | 0.002095 | 3 | 0 | 0
| Exterior Lighting | Screw-in | CFL (67.3 lm/W) | 0.21799 | 0.0022361 | 3 | 7.7994 | 0.0066253
| Exterior Lighting | Screw-in | LED (73.4 lm/W) | 0.22115 | 0.057754 | 15 | 0.67235 | 0.075072
| Exterior Lighting | Screw-in | LED (170 lm/W) | 0.24097 | 0.014335 | 15 | 0 | 0
| Exterior Lighting | HID | Metal Halide (51.2 lm/W) | 0.32514 | -0.001302 | 15 | 1 | 0
| Exterior Lighting | HID | Metal Halide (55.6 lm/W) | 0.35732 | 4.5522e-05 | 15 | 0 | 0
| Exterior Lighting | HID | High Pressure Sodium (56.6 lm/W) | 0.36411 | 0.042393 | 15 | 0.37279 | 0.1494
| Exterior Lighting | HID | High Output T8 (70.3 lm/W) | 0.43761 | 0.0010297 | 15 | > 10.00 | 0.0027621
| Exterior Lighting | HID | High Output T5 (75.5 lm/W) | 0.45853 | 0.0030845 | 15 | > 10.00 | 0.0043814
| Exterior Lighting | HID | LED (85.4 lm/W) | 0.49131 | 0.026914 | 15 | 2.4617 | 0.022624
| Exterior Lighting | HID | LED (170 lm/W) | 0.61572 | -0.0044246 | 15 | 0 | 0
| Exterior Lighting | Linear Fluorescent | T8 - F32 (60.0 lm/W) | 0.0037579 | 0.0123 | 15 | 0.12771 | 0.43611
| Exterior Lighting | Linear Fluorescent | T8 - F28HE (62.6 lm/W) | 0.0089882 | 0.015848 | 15 | 0.23706 | 0.23494
| Exterior Lighting | Linear Fluorescent | T5 | 0.033073 | 0.014835 | 15 | 0.93186 | 0.059765
| Exterior Lighting | Linear Fluorescent | LED (91 lm/W) | 0.07122 | 0.070483 | 15 | 0.42236 | 0.13186
| Exterior Lighting | Linear Fluorescent | LED (170 lm/W) | 0.13496 | 0.0074819 | 15 | 0 | 0
| Refrigeration | Icemaker | 6.3 kWh/100 lbs | 0.22911 | 0.0088515 | 8 | 7.7799 | 0.0075823
| Refrigeration | Icemaker | 6.0 kWh/100 lbs | 0.32375 | 0.013277 | 8 | 7.3289 | 0.0080489
| Refrigeration | Icemaker | 5.5 kWh/100 lbs | 0.47815 | 0.048683 | 8 | 2.952 | 0.019983
| Refrigeration | Vending Machine | 2,380 kWh/yr | 0.18726 | -0.00044977 | 10 | 9.4815 | 0.0072618
| Refrigeration | Vending Machine | 2,030 kWh/yr | 0.31233 | 0.0071463 | 10 | 7.7482 | 0.008444
| Refrigeration | Vending Machine | 1,820 kWh/yr | 0.38582 | 0.0083956 | 10 | 8.7326 | 0.0073802
| Refrigeration | Vending Machine | 1,570 kWh/yr | 0.47591 | 0.021789 | 10 | 5.9409 | 0.010716
| Food Preparation | Oven | Energy Star | 0.0079342 | 3.4053e-07 | 10 | > 10.00 | 7.2302e-06
| Food Preparation | Fryer | Energy Star | 0.015404 | 4.1311e-05 | 10 | > 10.00 | 0.00045178
| Food Preparation | Dishwasher | Energy Star | 0.075291 | 2.5267e-05 | 10 | > 10.00 | 5.6532e-05
| Food Preparation | Hot Food Container | Energy Star | 0.0055937 | 0.002331 | 20 | 1.3329 | 0.048089
| Office Equipment | Desktop Computer | Energy Star | 0.0404 | 0.024876 | 4.5 | 0.29641 | 0.18991
| Office Equipment | Laptop | Energy Star | 0.0062821 | 0.0034436 | 4.5 | 0.33296 | 0.16906
| Office Equipment | Server | Energy Star | 0.047529 | 0.051813 | 3 | 0.1168 | 0.47711
| Office Equipment | Monitor | Energy Star | 0.0044921 | 0.025087 | 5.5 | 0.038578 | 1.4614
| Office Equipment | Printer/Copier/Fax | Energy Star | 0.0067776 | 0.0070728 | 5.5 | 0.20646 | 0.27308
| Office Equipment | POS Terminal | Energy Star | 0.012694 | 0.0059862 | 5.5 | 0.45689 | 0.1234
| Miscellaneous | Pool Pump | High Efficiency | 0.0020894 | 0.00015952 | 10 | 4.8733 | 0.012861
| Miscellaneous | Pool Pump | High Efficiency, Multi-Speed | 0.0041788 | 0.001735 | 10 | 0.89611 | -
| Miscellaneous | Pool Heater | Heat Pump | 0.0078784 | 0.0050415 | 10 | 0.58141 | -
Table B-20 Commercial Energy Efficiency Equipment Data, Warehouse, New Vintage
| End Use | Technology | Efficiency Definition | Incremental Savings (kWh/sq ft) | Incremental Cost ($/sq ft) | Average Lifetime | BC Ratio (2016) | Levelized Cost ($/kWh saved)
| Cooling | Air-Cooled Chiller | COP 4.02 | 0.089262 | 0.0093735 | 22.5 | 6.7167 | 0.0056585
| Cooling | Air-Cooled Chiller | COP 4.425 | 0.77356 | 0.018749 | 22.5 | > 10.00 | 0.0019827
| Cooling | Water-Cooled Chiller | COP 6.39 | 0.60349 | 0.0021714 | 25 | > 10.00 | 0.00038058
| Cooling | Water-Cooled Chiller | COP 7.82 | 0.7043 | 0.0090482 | 25 | > 10.00 | 0.0013589
| Cooling | Water-Cooled Chiller | COP 9.02 | 1.1081 | 0.027142 | 25 | > 10.00 | 0.0025909
| Cooling | Water-Cooled Chiller | COP 9.77 | 1.2092 | 0.027142 | 25 | > 10.00 | 0.0023742
| Cooling | RTU | EER 10.1 | 0.42929 | 0.24017 | 15 | 1.5104 | 0.073658
| Cooling | RTU | EER 11.2 | 0.86027 | 0.7685 | 15 | 0.94593 | 0.11761
| Cooling | RTU | EER 11.5 | 1.1241 | 0.91259 | 15 | 1.0409 | 0.10689
| Cooling | RTU | EER 12 | 1.629 | 1.2488 | 15 | 1.1022 | 0.10093
| Cooling | RTU | EER 13.9 | 2.5248 | 5.5716 | 15 | 0.38292 | 0.29054
| Cooling | Room AC | EER 10.8 | 0.32884 | 0.36131 | 15 | 0 | 0
| Cooling | Room AC | EER 11 | 0.68039 | 1.3096 | 15 | 1 | 0
| Cooling | Room AC | EER 11.2 | 1.0393 | 2.258 | 15 | 0.31655 | 0.3479
| Cooling | Room AC | EER 11.5 | 1.4106 | 3.0709 | 15 | 0.34682 | 0.31754
| Cooling | Room AC | EER 13 | 1.9376 | 4.5159 | 15 | 0.32798 | 0.33577
| Cooling | Air-Source Heat Pump | EER 9.8, COP 3.2 | 0.24313 | 0.25614 | 22.5 | 1.0054 | 0.11558
| Cooling | Air-Source Heat Pump | EER 11.0, COP 3.3 | 0.73646 | 0.36821 | 22.5 | 2.1187 | 0.054852
| Cooling | Air-Source Heat Pump | EER 12, COP 3.4 | 1.0722 | 0.94453 | 22.5 | 1.2024 | 0.096647
| Cooling | Geothermal Heat Pump | EER 14, COP 3.5 | 0.04588 | 0.14407 | 20 | 0.31692 | 0.36082
| Cooling | Geothermal Heat Pump | EER 27.8, COP 4.9 | 1.6172 | 0.86443 | 20 | 1.8618 | 0.061419
| Heating | Air-Source Heat Pump | EER 9.8, COP 3.2 | 0.10798 | 2.1173 | 22.5 | 0.024652 | 2.1513
| Heating | Air-Source Heat Pump | EER 11.0, COP 3.3 | 0.45537 | 3.0437 | 22.5 | 0.072322 | 0.7333
| Heating | Air-Source Heat Pump | EER 12, COP 3.4 | 0.90625 | 7.8076 | 22.5 | 0.056109 | 0.94518
| Heating | Geothermal Heat Pump | EER 14, COP 3.5 | 0.044146 | 1.0855 | 20 | 0.018797 | 2.8253
| Heating | Geothermal Heat Pump | EER 27.8, COP 4.9 | 0.68686 | 6.513 | 20 | 0.048744 | 1.0895
| Ventilation | Ventilation | Variable Air Volume | 0.052177 | 0.36354 | 20 | 0.075955 | 0.80137
| Water Heating | Water Heater | EF 0.89 | 0.0064681 | 0.0014123 | 17.5 | 2.2608 | 0.026645
| Water Heating | Water Heater | EF 2.0 | 0.20259 | 0.14634 | 17.5 | 0.68337 | 0.08815
| Water Heating | Water Heater | EF 2.35 | 0.22601 | 0.16428 | 17.5 | 0.6791 | 0.088704
| Interior Lighting | Screw-in | Halogen (19.4 lm/W) | 0.33602 | 0.0016604 | 3 | 1 | 0
| Interior Lighting | Screw-in | Halogen (45 lm/W) | 0.53938 | 0.0022924 | 3 | 0 | 0
| Interior Lighting | Screw-in | CFL (67.3 lm/W) | 0.59044 | 0.0048918 | 3 | > 10.00 | 0.0056016
| Interior Lighting | Screw-in | LED (73.4 lm/W) | 0.599 | 0.31916 | 15 | 0.34247 | 0.15827
| Interior Lighting | Screw-in | LED (170 lm/W) | 0.65269 | 0.10621 | 15 | 0 | 0
| Interior Lighting | High-Bay Fixtures | Metal Halide (51.2 lm/W) | 0.85487 | -0.0047796 | 15 | 1 | 0
| Interior Lighting | High-Bay Fixtures | Metal Halide (55.6 lm/W) | 0.93949 | 0.0030732 | 15 | 0 | 0
| Interior Lighting | High-Bay Fixtures | High Pressure Sodium (56.6 lm/W) | 0.95733 | 0.13017 | 15 | 0.35889 | 0.17549
| Interior Lighting | High-Bay Fixtures | High Output T8 (70.3 lm/W) | 1.1506 | -0.01154 | 15 | 1 | -0.003046
| Interior Lighting | High-Bay Fixtures | High Output T5 (75.5 lm/W) | 1.2056 | -0.027345 | 15 | 1 | -0.0085724
| Interior Lighting | High-Bay Fixtures | LED (85.4 lm/W) | 1.2918 | 0.11358 | 15 | 1.7449 | 0.036094
| Interior Lighting | High-Bay Fixtures | LED (170 lm/W) | 1.6189 | 0.015899 | 15 | 0 | 0
| Interior Lighting | Linear Fluorescent | T8 - F32 (60.0 lm/W) | 0.018575 | 0.092928 | 15 | 0.094482 | 0.66658
| Interior Lighting | Linear Fluorescent | T8 - F28HE (62.6 lm/W) | 0.044428 | 0.11974 | 15 | 0.17538 | 0.3591
| Interior Lighting | Linear Fluorescent | T5 | 0.16348 | 0.11208 | 15 | 0.68944 | 0.09135
| Interior Lighting | Linear Fluorescent | LED (91 lm/W) | 0.35204 | 0.53251 | 15 | 0.31248 | 0.20155
| Interior Lighting | Linear Fluorescent | LED (170 lm/W) | 0.66713 | 0.056528 | 15 | 0 | 0
| Exterior Lighting | Screw-in | Halogen (19.4 lm/W) | 0.12406 | 0.00082496 | 3 | 1 | 0
| Exterior Lighting | Screw-in | Halogen (45 lm/W) | 0.19914 | 0.002095 | 3 | 0 | 0
| Exterior Lighting | Screw-in | CFL (67.3 lm/W) | 0.21799 | 0.0022361 | 3 | 7.7994 | 0.0066253
| Exterior Lighting | Screw-in | LED (73.4 lm/W) | 0.22115 | 0.057754 | 15 | 0.67235 | 0.075072
| Exterior Lighting | Screw-in | LED (170 lm/W) | 0.24097 | 0.014335 | 15 | 0 | 0
| Exterior Lighting | HID | Metal Halide (51.2 lm/W) | 0.32514 | -0.001302 | 15 | 1 | 0
| Exterior Lighting | HID | Metal Halide (55.6 lm/W) | 0.35732 | 4.5522e-05 | 15 | 0 | 0
| Exterior Lighting | HID | High Pressure Sodium (56.6 lm/W) | 0.36411 | 0.042393 | 15 | 0.37279 | 0.1494
| Exterior Lighting | HID | High Output T8 (70.3 lm/W) | 0.43761 | 0.0010297 | 15 | > 10.00 | 0.0027621
| Exterior Lighting | HID | High Output T5 (75.5 lm/W) | 0.45853 | 0.0030845 | 15 | > 10.00 | 0.0043814
| Exterior Lighting | HID | LED (85.4 lm/W) | 0.49131 | 0.026914 | 15 | 2.4617 | 0.022624
| Exterior Lighting | HID | LED (170 lm/W) | 0.61572 | -0.0044246 | 15 | 0 | 0
| Exterior Lighting | Linear Fluorescent | T8 - F32 (60.0 lm/W) | 0.0037579 | 0.0123 | 15 | 0.12771 | 0.43611
| Exterior Lighting | Linear Fluorescent | T8 - F28HE (62.6 lm/W) | 0.0089882 | 0.015848 | 15 | 0.23706 | 0.23494
| Exterior Lighting | Linear Fluorescent | T5 | 0.033073 | 0.014835 | 15 | 0.93186 | 0.059765
| Exterior Lighting | Linear Fluorescent | LED (91 lm/W) | 0.07122 | 0.070483 | 15 | 0.42236 | 0.13186
| Exterior Lighting | Linear Fluorescent | LED (170 lm/W) | 0.13496 | 0.0074819 | 15 | 0 | 0
| Refrigeration | Icemaker | 6.3 kWh/100 lbs | 0.22911 | 0.0097366 | 8 | 7.0726 | 0.0083406
| Refrigeration | Icemaker | 6.0 kWh/100 lbs | 0.32375 | 0.014605 | 8 | 6.6626 | 0.0088538
| Refrigeration | Icemaker | 5.5 kWh/100 lbs | 0.47815 | 0.053551 | 8 | 2.6837 | 0.021981
| Refrigeration | Vending Machine | 2,380 kWh/yr | 0.18726 | -0.00049474 | 10 | 8.6196 | 0.007988
| Refrigeration | Vending Machine | 2,030 kWh/yr | 0.31233 | 0.0078609 | 10 | 7.0438 | 0.0092884
| Refrigeration | Vending Machine | 1,820 kWh/yr | 0.38582 | 0.0092352 | 10 | 7.9387 | 0.0081183
| Refrigeration | Vending Machine | 1,570 kWh/yr | 0.47591 | 0.023968 | 10 | 5.4008 | 0.011788
| Food Preparation | Oven | Energy Star | 0.0079342 | 4.7675e-07 | 10 | > 10.00 | 1.0122e-05
| Food Preparation | Fryer | Energy Star | 0.015404 | 5.7835e-05 | 10 | > 10.00 | 0.00063249
| Food Preparation | Dishwasher | Energy Star | 0.075291 | 3.5373e-05 | 10 | > 10.00 | 7.9144e-05
| Food Preparation | Hot Food Container | Energy Star | 0.0055937 | 0.0035052 | 20 | 0.88641 | 0.072312
| Office Equipment | Desktop Computer | Energy Star | 0.0404 | 0.031095 | 4.5 | 0.23713 | 0.23738
| Office Equipment | Laptop | Energy Star | 0.0062821 | 0.0043045 | 4.5 | 0.26637 | 0.21133
| Office Equipment | Server | Energy Star | 0.047529 | 0.064766 | 3 | 0.093439 | 0.59639
| Office Equipment | Monitor | Energy Star | 0.0044921 | 0.031359 | 5.5 | 0.030863 | 1.8268
| Office Equipment | Printer/Copier/Fax | Energy Star | 0.0067776 | 0.0077801 | 5.5 | 0.18769 | 0.30038
| Office Equipment | POS Terminal | Energy Star | 0.012694 | 0.0071835 | 5.5 | 0.38074 | 0.14808
| Miscellaneous | Pool Pump | High Efficiency | 0.0020894 | 0.00059348 | 10 | 1.3099 | 0.047849
| Miscellaneous | Pool Pump | High Efficiency, Multi-Speed | 0.0041788 | 0.006455 | 10 | 0.24086 | -
| Miscellaneous | Pool Heater | Heat Pump | 0.0078784 | 0.0099674 | 10 | 0.29408 | -
Table B-21 Commercial Energy Efficiency Equipment Data, Miscellaneous, Existing Vintage
| End Use | Technology | Efficiency Definition | Incremental Savings (kWh/sq ft) | Incremental Cost ($/sq ft) | Average Lifetime | BC Ratio (2016) | Levelized Cost ($/kWh saved)
| Cooling | Air-Cooled Chiller | COP 4.02 | 0.067405 | 0.0069335 | 22.5 | 8.2211 | 0.0055428
| Cooling | Air-Cooled Chiller | COP 4.425 | 0.58418 | 0.013869 | 22.5 | > 10.00 | 0.001942
| Cooling | Water-Cooled Chiller | COP 6.39 | 0.49888 | 0.0017519 | 25 | > 10.00 | 0.00037145
| Cooling | Water-Cooled Chiller | COP 7.82 | 0.58222 | 0.0073001 | 25 | > 10.00 | 0.0013263
| Cooling | Water-Cooled Chiller | COP 9.02 | 0.91603 | 0.021899 | 25 | > 10.00 | 0.0025286
| Cooling | Water-Cooled Chiller | COP 9.77 | 0.99965 | 0.021899 | 25 | > 10.00 | 0.0023171
| Cooling | RTU | EER 10.1 | 0.29256 | 0.17338 | 15 | 1.1138 | 0.078028
| Cooling | RTU | EER 11.2 | 0.58627 | 0.55479 | 15 | 0.69756 | 0.12459
| Cooling | RTU | EER 11.5 | 0.76606 | 0.65881 | 15 | 0.76757 | 0.11323
| Cooling | RTU | EER 12 | 1.1101 | 0.90154 | 15 | 0.81283 | 0.10692
| Cooling | RTU | EER 13.9 | 1.7206 | 4.0222 | 15 | 0.28238 | 0.30777
| Cooling | Room AC | EER 10.8 | 0.22807 | 0.037258 | 15 | 0 | 0
| Cooling | Room AC | EER 11 | 0.4719 | 0.13505 | 15 | 1 | 0
| Cooling | Room AC | EER 11.2 | 0.72081 | 0.23284 | 15 | 1.6636 | 0.051725
| Cooling | Room AC | EER 11.5 | 0.97838 | 0.31667 | 15 | 1.8226 | 0.047211
| Cooling | Room AC | EER 13 | 1.3439 | 0.46568 | 15 | 1.7237 | 0.049922
| Cooling | Air-Source Heat Pump | EER 9.8, COP 3.2 | 0.1657 | 0.26608 | 22.5 | 0.51002 | 0.17617
| Cooling | Air-Source Heat Pump | EER 11.0, COP 3.3 | 0.50193 | 0.38249 | 22.5 | 1.0747 | 0.083604
| Cooling | Air-Source Heat Pump | EER 12, COP 3.4 | 0.73075 | 0.98117 | 22.5 | 0.60995 | 0.14731
| Cooling | Geothermal Heat Pump | EER 14, COP 3.5 | 0.031265 | 0.14967 | 20 | 0.16143 | 0.55004
| Cooling | Geothermal Heat Pump | EER 27.8, COP 4.9 | 1.1022 | 0.898 | 20 | 0.94853 | 0.093613
| Heating | Air-Source Heat Pump | EER 9.8, COP 3.2 | 0.13363 | 0.61252 | 22.5 | 0.10546 | 0.50286
| Heating | Air-Source Heat Pump | EER 11.0, COP 3.3 | 0.56357 | 0.8805 | 22.5 | 0.3094 | 0.17141
| Heating | Air-Source Heat Pump | EER 12, COP 3.4 | 1.1216 | 2.2587 | 22.5 | 0.24004 | 0.22094
| Heating | Geothermal Heat Pump | EER 14, COP 3.5 | 0.061421 | 0.36475 | 20 | 0.07783 | 0.68236
| Heating | Geothermal Heat Pump | EER 27.8, COP 4.9 | 0.95564 | 2.1885 | 20 | 0.20182 | 0.26314
| Ventilation | Ventilation | Variable Air Volume | 0.37215 | 0.2473 | 20 | 0.79706 | 0.07643
| Water Heating | Water Heater | EF 0.89 | 0.019582 | 0.0046107 | 17.5 | 2.2067 | 0.028733
| Water Heating | Water Heater | EF 2.0 | 0.60617 | 0.47776 | 17.5 | 0.65923 | 0.09618
| Water Heating | Water Heater | EF 2.35 | 0.67632 | 0.53635 | 17.5 | 0.65518 | 0.096776
| Interior Lighting | Screw-in | Halogen (19.4 lm/W) | 0.73637 | 0.0038143 | 3 | 1 | 0
| Interior Lighting | Screw-in | Halogen (45 lm/W) | 1.182 | 0.0052663 | 3 | 0 | 0
| Interior Lighting | Screw-in | CFL (67.3 lm/W) | 1.2939 | 0.011238 | 3 | 9.4022 | 0.0058721
| Interior Lighting | Screw-in | LED (73.4 lm/W) | 1.3127 | 0.73321 | 15 | 0.32127 | 0.16592
| Interior Lighting | Screw-in | LED (170 lm/W) | 1.4304 | 0.24401 | 15 | 0 | 0
| Interior Lighting | High-Bay Fixtures | Metal Halide (51.2 lm/W) | 0.27522 | -0.0016131 | 15 | 1 | 0
| Interior Lighting | High-Bay Fixtures | Metal Halide (55.6 lm/W) | 0.30246 | 0.0010372 | 15 | 0 | 0
| Interior Lighting | High-Bay Fixtures | High Pressure Sodium (56.6 lm/W) | 0.30821 | 0.043931 | 15 | 0.33279 | 0.18396
| Interior Lighting | High-Bay Fixtures | High Output T8 (70.3 lm/W) | 0.37043 | -0.0038948 | 15 | 1 | -0.0031931
| Interior Lighting | High-Bay Fixtures | High Output T5 (75.5 lm/W) | 0.38814 | -0.0092286 | 15 | 1 | -0.0089863
| Interior Lighting | High-Bay Fixtures | LED (85.4 lm/W) | 0.41588 | 0.038332 | 15 | 1.618 | 0.037837
| Interior Lighting | High-Bay Fixtures | LED (170 lm/W) | 0.52119 | 0.0053658 | 15 | 0 | 0
| Interior Lighting | Linear Fluorescent | T8 - F32 (60.0 lm/W) | 0.025698 | 0.13477 | 15 | 0.087613 | 0.69877
| Interior Lighting | Linear Fluorescent | T8 - F28HE (62.6 lm/W) | 0.061464 | 0.17365 | 15 | 0.16263 | 0.37644
| Interior Lighting | Linear Fluorescent | T5 | 0.22617 | 0.16255 | 15 | 0.63931 | 0.095761
| Interior Lighting | Linear Fluorescent | LED (91 lm/W) | 0.48703 | 0.77228 | 15 | 0.28976 | 0.21128
| Interior Lighting | Linear Fluorescent | LED (170 lm/W) | 0.92294 | 0.081979 | 15 | 0 | 0
| Exterior Lighting | Screw-in | Halogen (19.4 lm/W) | 0.18297 | 0.0012167 | 3 | 1 | 0
| Exterior Lighting | Screw-in | Halogen (45 lm/W) | 0.2937 | 0.0030898 | 3 | 0 | 0
| Exterior Lighting | Screw-in | CFL (67.3 lm/W) | 0.32151 | 0.0032979 | 3 | 7.7992 | 0.0066253
| Exterior Lighting | Screw-in | LED (73.4 lm/W) | 0.32617 | 0.08518 | 15 | 0.67233 | 0.075072
| Exterior Lighting | Screw-in | LED (170 lm/W) | 0.3554 | 0.021143 | 15 | 0 | 0
| Exterior Lighting | HID | Metal Halide (51.2 lm/W) | 0.9571 | -0.0038326 | 15 | 1 | 0
| Exterior Lighting | HID | Metal Halide (55.6 lm/W) | 1.0518 | 0.000134 | 15 | 0 | 0
| Exterior Lighting | HID | High Pressure Sodium (56.6 lm/W) | 1.0718 | 0.12479 | 15 | 0.37277 | 0.1494
| Exterior Lighting | HID | High Output T8 (70.3 lm/W) | 1.2882 | 0.0030312 | 15 | > 10.00 | 0.0027621
| Exterior Lighting | HID | High Output T5 (75.5 lm/W) | 1.3498 | 0.0090799 | 15 | > 10.00 | 0.0043814
| Exterior Lighting | HID | LED (85.4 lm/W) | 1.4463 | 0.079227 | 15 | 2.4616 | 0.022624
| Exterior Lighting | HID | LED (170 lm/W) | 1.8125 | -0.013025 | 15 | 0 | 0
| Exterior Lighting | Linear Fluorescent | T8 - F32 (60.0 lm/W) | 0.0012553 | 0.0041088 | 15 | 0.1277 | 0.43611
| Exterior Lighting | Linear Fluorescent | T8 - F28HE (62.6 lm/W) | 0.0030025 | 0.0052942 | 15 | 0.23705 | 0.23494
| Exterior Lighting | Linear Fluorescent | T5 | 0.011048 | 0.0049557 | 15 | 0.93183 | 0.059765
| Exterior Lighting | Linear Fluorescent | LED (91 lm/W) | 0.023791 | 0.023545 | 15 | 0.42234 | 0.13186
| Exterior Lighting | Linear Fluorescent | LED (170 lm/W) | 0.045085 | 0.0024994 | 15 | 0 | 0
| Refrigeration | Icemaker | 6.3 kWh/100 lbs | 0.015073 | 0.0029245 | 8 | 1.541 | 0.038077
| Refrigeration | Icemaker | 6.0 kWh/100 lbs | 0.021299 | 0.0043867 | 8 | 1.4516 | 0.040421
| Refrigeration | Icemaker | 5.5 kWh/100 lbs | 0.031458 | 0.016085 | 8 | 0.58472 | 0.10035
| Refrigeration | Vending Machine | 2,380 kWh/yr | 0.024639 | -0.0002471 | 10 | 2.2548 | 0.030321
| Refrigeration | Vending Machine | 2,030 kWh/yr | 0.041097 | 0.0039262 | 10 | 1.8437 | 0.035257
| Refrigeration | Vending Machine | 1,820 kWh/yr | 0.050766 | 0.0046126 | 10 | 2.0783 | 0.030815
| Refrigeration | Vending Machine | 1,570 kWh/yr | 0.062621 | 0.011971 | 10 | 1.4141 | 0.044743
| Food Preparation | Oven | Energy Star | 0.017622 | 7.185e-06 | 10 | > 10.00 | 6.8686e-05
| Food Preparation | Fryer | Energy Star | 0.034211 | 0.00087162 | 10 | > 10.00 | 0.0042919
| Food Preparation | Dishwasher | Energy Star | 0.16722 | 0.00053311 | 10 | > 10.00 | 0.00053705
| Food Preparation | Hot Food Container | Energy Star | 0.012424 | 0.049182 | 20 | 0.11583 | 0.45684
| Office Equipment | Desktop Computer | Energy Star | 0.045124 | 0.027785 | 4.5 | 0.30116 | 0.18991
| Office Equipment | Laptop | Energy Star | 0.0087709 | 0.0048078 | 4.5 | 0.33829 | 0.16906
| Office Equipment | Server | Energy Star | 0.026544 | 0.021458 | 3 | 0.15972 | 0.35381
| Office Equipment | Monitor | Energy Star | 0.0050173 | 0.028021 | 5.5 | 0.039227 | 1.4614
| Office Equipment | Printer/Copier/Fax | Energy Star | 0.0075701 | 0.0078998 | 5.5 | 0.20993 | 0.27308
| Office Equipment | POS Terminal | Energy Star | 0.0070893 | 0.0012157 | 5.5 | 1.2776 | 0.044873
| Miscellaneous | Pool Pump | High Efficiency | 0.0038226 | 7.8512e-05 | 10 | > 10.00 | 0.0034599
| Miscellaneous | Pool Pump | High Efficiency, Multi-Speed | 0.0076451 | 0.00085394 | 10 | 3.2598 | -
| Miscellaneous | Pool Heater | Heat Pump | 0.014413 | 0.00062034 | 10 | 8.46 | -
Table B-22 Commercial Energy Efficiency Equipment Data, Miscellaneous, New Vintage
| End Use | Technology | Efficiency Definition | Incremental Savings (kWh/sq ft) | Incremental Cost ($/sq ft) | Average Lifetime | BC Ratio (2016) | Levelized Cost ($/kWh saved)
| Cooling | Air-Cooled Chiller | COP 4.02 | 0.059507 | 0.0062489 | 22.5 | 8.0535 | 0.0056585
| Cooling | Air-Cooled Chiller | COP 4.425 | 0.5157 | 0.012499 | 22.5 | > 10.00 | 0.0019827
| Cooling | Water-Cooled Chiller | COP 6.39 | 0.41689 | 0.0015 | 25 | > 10.00 | 0.00038058
| Cooling | Water-Cooled Chiller | COP 7.82 | 0.48653 | 0.0062504 | 25 | > 10.00 | 0.0013589
| Cooling | Water-Cooled Chiller | COP 9.02 | 0.76547 | 0.01875 | 25 | > 10.00 | 0.0025909
| Cooling | Water-Cooled Chiller | COP 9.77 | 0.83533 | 0.01875 | 25 | > 10.00 | 0.0023742
| Cooling | RTU | EER 10.1 | 0.2487 | 0.13914 | 15 | 1.1799 | 0.073658
| Cooling | RTU | EER 11.2 | 0.49839 | 0.44522 | 15 | 0.73894 | 0.11761
| Cooling | RTU | EER 11.5 | 0.65123 | 0.5287 | 15 | 0.8131 | 0.10689
| Cooling | RTU | EER 12 | 0.94371 | 0.72349 | 15 | 0.86105 | 0.10093
| Cooling | RTU | EER 13.9 | 1.4627 | 3.2278 | 15 | 0.29913 | 0.29054
| Cooling | Room AC | EER 10.8 | 0.19529 | 0.031377 | 15 | 0 | 0
| Cooling | Room AC | EER 11 | 0.40407 | 0.11373 | 15 | 1 | 0
| Cooling | Room AC | EER 11.2 | 0.61719 | 0.19609 | 15 | 1.6914 | 0.050874
| Cooling | Room AC | EER 11.5 | 0.83774 | 0.26668 | 15 | 1.8532 | 0.046434
| Cooling | Room AC | EER 13 | 1.1507 | 0.39217 | 15 | 1.7525 | 0.0491
| Cooling | Air-Source Heat Pump | EER 9.8, COP 3.2 | 0.13817 | 0.22243 | 22.5 | 0.50876 | 0.17661
| Cooling | Air-Source Heat Pump | EER 11.0, COP 3.3 | 0.41855 | 0.31974 | 22.5 | 1.072 | 0.083811
| Cooling | Air-Source Heat Pump | EER 12, COP 3.4 | 0.60935 | 0.82019 | 22.5 | 0.60845 | 0.14767
| Cooling | Geothermal Heat Pump | EER 14, COP 3.5 | 0.026074 | 0.12511 | 20 | 0.16105 | 0.55134
| Cooling | Geothermal Heat Pump | EER 27.8, COP 4.9 | 0.91912 | 0.75066 | 20 | 0.94621 | 0.093843
| Heating | Air-Source Heat Pump | EER 9.8, COP 3.2 | 0.022307 | 0.52795 | 22.5 | 0.020424 | 2.5966
| Heating | Air-Source Heat Pump | EER 11.0, COP 3.3 | 0.044673 | 0.75893 | 22.5 | 0.028454 | 1.8638
| Heating | Air-Source Heat Pump | EER 12, COP 3.4 | 0.067151 | 1.9468 | 22.5 | 0.016674 | 3.1807
| Heating | Geothermal Heat Pump | EER 14, COP 3.5 | 0.027069 | 0.30491 | 20 | 0.041033 | 1.2943
| Heating | Geothermal Heat Pump | EER 27.8, COP 4.9 | 0.31742 | 1.8295 | 20 | 0.080193 | 0.66224
| Ventilation | Ventilation | Variable Air Volume | 0.14514 | 0.18017 | 20 | 0.42666 | 0.14278
| Water Heating | Water Heater | EF 0.89 | 0.019582 | 0.0046107 | 17.5 | 2.2067 | 0.028733
| Water Heating | Water Heater | EF 2.0 | 0.60617 | 0.47776 | 17.5 | 0.65923 | 0.09618
| Water Heating | Water Heater | EF 2.35 | 0.67632 | 0.53635 | 17.5 | 0.65518 | 0.096776
| Interior Lighting | Screw-in | Halogen (19.4 lm/W) | 0.73637 | 0.0038143 | 3 | 1 | 0
| Interior Lighting | Screw-in | Halogen (45 lm/W) | 1.182 | 0.0052663 | 3 | 0 | 0
| Interior Lighting | Screw-in | CFL (67.3 lm/W) | 1.2939 | 0.011238 | 3 | 9.4022 | 0.0058721
| Interior Lighting | Screw-in | LED (73.4 lm/W) | 1.3127 | 0.73321 | 15 | 0.32127 | 0.16592
| Interior Lighting | Screw-in | LED (170 lm/W) | 1.4304 | 0.24401 | 15 | 0 | 0
| Interior Lighting | High-Bay Fixtures | Metal Halide (51.2 lm/W) | 0.27522 | -0.0016131 | 15 | 1 | 0
| Interior Lighting | High-Bay Fixtures | Metal Halide (55.6 lm/W) | 0.30246 | 0.0010372 | 15 | 0 | 0
| Interior Lighting | High-Bay Fixtures | High Pressure Sodium (56.6 lm/W) | 0.30821 | 0.043931 | 15 | 0.33279 | 0.18396
| Interior Lighting | High-Bay Fixtures | High Output T8 (70.3 lm/W) | 0.37043 | -0.0038948 | 15 | 1 | -0.0031931
| Interior Lighting | High-Bay Fixtures | High Output T5 (75.5 lm/W) | 0.38814 | -0.0092286 | 15 | 1 | -0.0089863
| Interior Lighting | High-Bay Fixtures | LED (85.4 lm/W) | 0.41588 | 0.038332 | 15 | 1.618 | 0.037837
| Interior Lighting | High-Bay Fixtures | LED (170 lm/W) | 0.52119 | 0.0053658 | 15 | 0 | 0
| Interior Lighting | Linear Fluorescent | T8 - F32 (60.0 lm/W) | 0.025698 | 0.13477 | 15 | 0.087613 | 0.69877
| Interior Lighting | Linear Fluorescent | T8 - F28HE (62.6 lm/W) | 0.061464 | 0.17365 | 15 | 0.16263 | 0.37644
| Interior Lighting | Linear Fluorescent | T5 | 0.22617 | 0.16255 | 15 | 0.63931 | 0.095761
| Interior Lighting | Linear Fluorescent | LED (91 lm/W) | 0.48703 | 0.77228 | 15 | 0.28976 | 0.21128
| Interior Lighting | Linear Fluorescent | LED (170 lm/W) | 0.92294 | 0.081979 | 15 | 0 | 0
| Exterior Lighting | Screw-in | Halogen (19.4 lm/W) | 0.18297 | 0.0012167 | 3 | 1 | 0
| Exterior Lighting | Screw-in | Halogen (45 lm/W) | 0.2937 | 0.0030898 | 3 | 0 | 0
| Exterior Lighting | Screw-in | CFL (67.3 lm/W) | 0.32151 | 0.0032979 | 3 | 7.7992 | 0.0066253
| Exterior Lighting | Screw-in | LED (73.4 lm/W) | 0.32617 | 0.08518 | 15 | 0.67233 | 0.075072
| Exterior Lighting | Screw-in | LED (170 lm/W) | 0.3554 | 0.021143 | 15 | 0 | 0
| Exterior Lighting | HID | Metal Halide (51.2 lm/W) | 0.9571 | -0.0038326 | 15 | 1 | 0
| Exterior Lighting | HID | Metal Halide (55.6 lm/W) | 1.0518 | 0.000134 | 15 | 0 | 0
| Exterior Lighting | HID | High Pressure Sodium (56.6 lm/W) | 1.0718 | 0.12479 | 15 | 0.37277 | 0.1494
| Exterior Lighting | HID | High Output T8 (70.3 lm/W) | 1.2882 | 0.0030312 | 15 | > 10.00 | 0.0027621
| Exterior Lighting | HID | High Output T5 (75.5 lm/W) | 1.3498 | 0.0090799 | 15 | > 10.00 | 0.0043814
| Exterior Lighting | HID | LED (85.4 lm/W) | 1.4463 | 0.079227 | 15 | 2.4616 | 0.022624
| Exterior Lighting | HID | LED (170 lm/W) | 1.8125 | -0.013025 | 15 | 0 | 0
| Exterior Lighting | Linear Fluorescent | T8 - F32 (60.0 lm/W) | 0.0012553 | 0.0041088 | 15 | 0.1277 | 0.43611
| Exterior Lighting | Linear Fluorescent | T8 - F28HE (62.6 lm/W) | 0.0030025 | 0.0052942 | 15 | 0.23705 | 0.23494
| Exterior Lighting | Linear Fluorescent | T5 | 0.011048 | 0.0049557 | 15 | 0.93183 | 0.059765
| Exterior Lighting | Linear Fluorescent | LED (91 lm/W) | 0.023791 | 0.023545 | 15 | 0.42234 | 0.13186
| Exterior Lighting | Linear Fluorescent | LED (170 lm/W) | 0.045085 | 0.0024994 | 15 | 0 | 0
| Refrigeration | Icemaker | 6.3 kWh/100 lbs | 0.015073 | 0.0032169 | 8 | 1.4009 | 0.041885
| Refrigeration | Icemaker | 6.0 kWh/100 lbs | 0.021299 | 0.0048254 | 8 | 1.3197 | 0.044463
| Refrigeration | Icemaker | 5.5 kWh/100 lbs | 0.031458 | 0.017693 | 8 | 0.53156 | 0.11038
| Refrigeration | Vending Machine | 2,380 kWh/yr | 0.024639 | -0.00027181 | 10 | 2.0498 | 0.033353
| Refrigeration | Vending Machine | 2,030 kWh/yr | 0.041097 | 0.0043188 | 10 | 1.676 | 0.038783
| Refrigeration | Vending Machine | 1,820 kWh/yr | 0.050766 | 0.0050739 | 10 | 1.8893 | 0.033897
| Refrigeration | Vending Machine | 1,570 kWh/yr | 0.062621 | 0.013168 | 10 | 1.2855 | 0.049218
| Food Preparation | Oven | Energy Star | 0.017622 | 1.0059e-05 | 10 | > 10.00 | 9.6161e-05
| Food Preparation | Fryer | Energy Star | 0.034211 | 0.0012203 | 10 | 8.6455 | 0.0060087
| Food Preparation | Dishwasher | Energy Star | 0.16722 | 0.00074635 | 10 | > 10.00 | 0.00075187
| Food Preparation | Hot Food Container | Energy Star | 0.012424 | 0.073956 | 20 | 0.07703 | 0.68696
| Office Equipment | Desktop Computer | Energy Star | 0.045124 | 0.034731 | 4.5 | 0.24093 | 0.23738
| Office Equipment | Laptop | Energy Star | 0.0087709 | 0.0060098 | 4.5 | 0.27064 | 0.21133
| Office Equipment | Server | Energy Star | 0.026544 | 0.026822 | 3 | 0.12777 | 0.44227
| Office Equipment | Monitor | Energy Star | 0.0050173 | 0.035026 | 5.5 | 0.031382 | 1.8268
| Office Equipment | Printer/Copier/Fax | Energy Star | 0.0075701 | 0.0086898 | 5.5 | 0.19085 | 0.30038
| Office Equipment | POS Terminal | Energy Star | 0.0070893 | 0.0014588 | 5.5 | 1.0646 | 0.053847
| Miscellaneous | Pool Pump | High Efficiency | 0.0038226 | 0.00018115 | 10 | 7.6834 | 0.007983
| Miscellaneous | Pool Pump | High Efficiency, Multi-Speed | 0.0076451 | 0.0019702 | 10 | 1.4128 | -
| Miscellaneous | Pool Heater | Heat Pump | 0.014413 | 0.00019015 | 10 | > 10.00 | -