## Menu
Commercial
Link | Table B-1 Commercial Energy Efficiency Non-Equipment Data, Office, Existing Vintage
Link | Table B-2 Commercial Energy Efficiency Non-Equipment Data, Office, New Vintage
Link | Table B-3 Commercial Energy Efficiency Non-Equipment Data, Restaurant, Existing Vintage
Link | Table B-4 Commercial Energy Efficiency Non-Equipment Data, Restaurant, New Vintage
Link | Table B-5 Commercial Energy Efficiency Non-Equipment Data, Government/Municipal, Existing Vintage
Link | Table B-6 Commercial Energy Efficiency Non-Equipment Data, Government/Municipal, New Vintage
Link | Table B-7 Commercial Energy Efficiency Non-Equipment Data, Retail, Existing Vintage
Link | Table B-8 Commercial Energy Efficiency Non-Equipment Data, Retail, New Vintage
Link | Table B-9 Commercial Energy Efficiency Non-Equipment Data, Grocery, Existing Vintage
Link | Table B-10 Commercial Energy Efficiency Non-Equipment Data, Grocery, New Vintage
Link | Table B-11 Commercial Energy Efficiency Non-Equipment Data, College, Existing Vintage
Link | Table B-12 Commercial Energy Efficiency Non-Equipment Data, College, New Vintage
Link | Table B-13 Commercial Energy Efficiency Non-Equipment Data, School, Existing Vintage
Link | Table B-14 Commercial Energy Efficiency Non-Equipment Data, School, New Vintage
Link | Table B-15 Commercial Energy Efficiency Non-Equipment Data, Lodging, Existing Vintage
Link | Table B-16 Commercial Energy Efficiency Non-Equipment Data, Lodging, New Vintage
Link | Table B-17 Commercial Energy Efficiency Non-Equipment Data, Health/Hospital, Existing Vintage
Link | Table B-18 Commercial Energy Efficiency Non-Equipment Data, Health/Hospital, New Vintage
Link | Table B-19 Commercial Energy Efficiency Non-Equipment Data, Warehouse, Existing Vintage
Link | Table B-20 Commercial Energy Efficiency Non-Equipment Data, Warehouse, New Vintage
Link | Table B-21 Commercial Energy Efficiency Non-Equipment Data, Miscellaneous, Existing Vintage
Link | Table B-22 Commercial Energy Efficiency Non-Equipment Data, Miscellaneous, New Vintage

## Commercial
Return to Menu
Table B-1 Commercial Energy Efficiency Non-Equipment Data, Office, Existing Vintage
| Measure | Base Saturation | Applicability | Lifetime | Cost ($/sq ft) | Savings (kWh/sq ft) | BC Ratio (2016) | Levelized Cost ($/kWh saved)
| Insulation - Ceiling | 15% | 50% | 20 | 0.73881 | 0.16965 | 0 | 0.00050339
| Insulation - Ducting | 15% | 35% | 20 | 0.0083659 | 0.012353 | 0 | 7.8281e-05
| Insulation - Wall Cavity | 30% | 50% | 20 | 0.53085 | 0.11323 | 0 | 0.00054192
| HVAC - Duct Repair and Sealing | 30% | 35% | 18 | 0.0018886 | 0.00024837 | 0 | 0.00092044
| Windows - High Efficiency | 35% | 47.83% | 20 | 4.0544 | 0.16585 | 0 | 0.0028257
| Roofs - High Reflectivity | 15% | 50% | 15 | 4.9645 | 4.2281 | 0 | 0.00015551
| HVAC - Economizer | 45% | 60% | 10 | 0.55375 | 0.028569 | 0 | 0.0032706
| Chiller - Thermal Energy Storage | 0% | 0% | 15 | 0.099956 | 0 | 0 | 0
| Chiller - VSD on Fans | 15% | 50% | 15 | 0.099956 | 0.18864 | 0 | 7.0181e-05
| Chiller - Chilled Water Reset | 15% | 45% | 10 | 0.087094 | 0.0084011 | 0 | 0.0017493
| Chiller - Chilled Water Variable-Flow System | 15% | 45% | 15 | 0.024798 | 0.01202 | 0 | 0.00027325
| Chiller - Maintenance | 15% | 45% | 10 | 0.087094 | 0.01004 | 0 | 0.0014638
| Chiller - Heat Recovery | 0.7707% | 25% | 10 | 0.21784 | 0.56731 | 0 | 6.4795e-05
| Pumps - Variable Speed Control | 20% | 25% | 15 | 0.035426 | 0.00097952 | 0 | 0.0047902
| RTU - Maintenance | 15% | 45% | 3 | 0.11815 | 0.073257 | 0 | 0.00070706
| Space Heating - Heat Recovery Ventilator | 2.697% | 20% | 14 | 5.3913 | 0.73138 | 0 | 0.0010134
| Ventilation - ECM on VAV Boxes | 15% | 40% | 15 | 0.17 | 0.61066 | 0 | 3.6871e-05
| Ventilation - Variable Speed Control | 13.34% | 40% | 15 | 0.080132 | 0.22682 | 0 | 4.6792e-05
| Water Heater - Drainwater Heat Recovery | 0.7707% | 10% | 40 | 0.35792 | 0.49402 | 0 | 6.9132e-05
| Water Heater - Faucet Aerators/Low Flow Nozzles | 25% | 65% | 9 | 0.3262 | 2.2346 | 0 | 2.6451e-05
| Water Heater - Solar System | 1% | 30% | 15 | 1.2614 | 0.54767 | 0 | 0.00030505
| Water Heater - Pipe Insulation | 25% | 75% | 15 | 0.014139 | 0.050304 | 0 | 3.7227e-05
| Interior Lighting - Daylighting Controls | 3.276% | 40% | 12 | 0.308 | 0.20313 | 0 | 0.00022793
| Interior Lighting - LED Exit Lighting | 1% | 5% | 16 | 0.025564 | 0.088567 | 0 | 3.6978e-05
| Interior Lighting - Occupancy Sensors | 22.5% | 35% | 8 | 0.09127 | 0.11486 | 0 | 0.00015648
| Interior Lighting - Timeclocks and Timers | 6.551% | 50% | 8 | 0.18537 | 0.19947 | 0 | 0.00018299
| Interior Lighting - Skylights | 15% | 17.5% | 18 | 1.0064 | 0.3165 | 0 | 0.00038488
| Advanced Lighting Controls | 10% | 25% | 8 | 0.09127 | 0.11486 | 0 | 0.00015648
| Exterior Lighting - Bi-Level Fixture | 15% | 25% | 8 | 0.030305 | 0.10068 | 0 | 5.9268e-05
| Exterior Lighting - Daylighting Controls | 15% | 60% | 8 | 0.011957 | 0.15542 | 0 | 1.5149e-05
| Exterior Lighting - Photovoltaic Installation | 15% | 25% | 15 | 0.11957 | 0.33401 | 0 | 4.7415e-05
| Interior Fluorescent - Delamping | 15% | 25% | 15 | 0.082745 | 0.0046372 | 0 | 0.0023634
| Refrigerator - Anti-Sweat Heater Controls | 0% | 0% | 8 | 0.13038 | 5.0947 | 0 | 5.0392e-06
| Refrigerator - Door Gasket Replacement | 0% | 0% | 4 | 0.0010441 | 0.048377 | 0 | 7.3646e-06
| Refrigerator - Evaporator Fan Controls | 0% | 0% | 16 | 0.028629 | 69.3281 | 0 | 5.2902e-08
| Refrigerator - Floating Head Pressure | 0% | 0% | 15 | 4.7597 | 140.249 | 0 | 4.4949e-06
| Refrigerator - Strip Curtain | 0% | 0% | 4 | 0.1066 | 2.9861 | 0 | 1.2181e-05
| Refrigerator - High Efficiency Compressor | 0% | 0% | 15 | 1.0033 | 5.6852 | 0 | 2.3373e-05
| Refrigerator - Variable Speed Compressor | 0% | 0% | 15 | 1.9747 | 11.1953 | 0 | 2.3362e-05
| Vending Machine - Occupancy Sensor | 5% | 25% | 5 | 0.092401 | 1.2682 | 0 | 2.0631e-05
| Grocery - Display Case - LED Lighting | 0% | 0% | 5 | 0.79764 | 10.8792 | 0 | 2.076e-05
| Grocery - Display Case Motion Sensors | 0% | 0% | 8 | 0.059482 | 11.0373 | 0 | 1.0612e-06
| Grocery - ECMs for Display Cases | 0% | 0% | 15 | 0.010267 | 3.0003 | 0 | 4.5322e-07
| Grocery - Open Display Case - Night Covers | 0% | 0% | 5 | 0.45849 | 7.9927 | 0 | 1.6243e-05
| Office Equipment - Plug Load Occupancy Sensors | 10% | 25% | 12 | 0.045476 | 0.7027 | 0 | 9.7283e-06
| Office Equipment - Smart Power Strips | 10% | 50% | 4 | 0.95375 | 22.6855 | 0 | 1.4346e-05
| Pool Pump - Timer | 15% | 50% | 5 | 6.4912 | 0 | 0 | 0
| Ventilation - CO2 Controlled | 15% | 25% | 15 | 0.31 | 0 | 0 | 0
| Thermostat - Clock/Programmable | 10% | 25% | 11 | 0.024763 | 0.027022 | 0 | 0.00014538
| Lodging - Guest Room Controls | 0% | 0% | 15 | 2.5708 | 4.2925 | 0 | 7.9322e-05
| Strategic Energy Management | 5% | 15% | 3 | 0.19563 | 0.064807 | 0 | 0.0013234
| Commissioning | 0% | 0% | 3 | 1.4265 | 0.4617 | 0 | 0.0013545
| Retrocommissioning | 10% | 50% | 3 | 0.7464 | 0.18554 | 0 | 0.0017636
| Advanced New Construction Designs | 0% | 0% | 25 | 4.1067 | 0.1409 | 0 | 0.0031015
| Water Heater - Pre-Rinse Spray Valve | 0% | 0% | 4 | 0.012365 | 0.02078 | 0 | 0.00020304
| Data Center - Air Flow Management Permanent Install | 0% | 0% | 15 | 0 | 0 | 0 | 0
| Data Center - Air Flow Management Semi - Permanent Install | 0% | 0% | 15 | 0 | 0 | 0 | 0
| Data Center - Air Flow Optimization and Commissioning | 0% | 0% | 15 | 12.8787 | 1.9415 | 0 | 0.00087856
| Data Center - Server Virtualization | 0% | 0% | 3 | 0.47999 | 1.8679 | 0 | 0.00011266
Table B-2 Commercial Energy Efficiency Non-Equipment Data, Office, New Vintage
| Measure | Base Saturation | Applicability | Lifetime | Cost ($/sq ft) | Savings (kWh/sq ft) | BC Ratio (2016) | Levelized Cost ($/kWh saved)
| Insulation - Ceiling | 75% | 99% | 20 | 0.73881 | 0.26408 | 0 | 0.00032338
| Insulation - Ducting | 15% | 35% | 20 | 0.0083659 | 0.014199 | 0 | 6.8104e-05
| Insulation - Wall Cavity | 65% | 99% | 20 | 0.53085 | 0.4836 | 0 | 0.00012689
| HVAC - Duct Repair and Sealing | 99% | 99% | 18 | 0.0013351 | 0.00025791 | 0 | 0.00062661
| Windows - High Efficiency | 60% | 75% | 20 | 4.0544 | 0.25448 | 0 | 0.0018416
| Roofs - High Reflectivity | 75% | 99% | 15 | 4.9645 | 28.5509 | 0 | 2.303e-05
| HVAC - Economizer | 50% | 60% | 10 | 0.39173 | 0.028715 | 0 | 0.0023019
| Chiller - Thermal Energy Storage | 0% | 0% | 15 | 0.099956 | 0 | 0 | 0
| Chiller - VSD on Fans | 15% | 50% | 15 | 0.099956 | 0.22022 | 0 | 6.0118e-05
| Chiller - Chilled Water Reset | 15% | 45% | 10 | 0.087094 | 0.010735 | 0 | 0.0013689
| Chiller - Chilled Water Variable-Flow System | 15% | 45% | 15 | 0.024798 | 0.013605 | 0 | 0.00024142
| Chiller - Maintenance | 15% | 45% | 10 | 0.087094 | 0.01172 | 0 | 0.0012539
| Chiller - Heat Recovery | 0% | 75% | 10 | 0.21784 | 0.58971 | 0 | 6.2334e-05
| Pumps - Variable Speed Control | 20% | 25% | 15 | 0.035426 | 0.0014059 | 0 | 0.0033375
| RTU - Maintenance | 15% | 45% | 3 | 0.08358 | 0.077289 | 0 | 0.00047408
| Space Heating - Heat Recovery Ventilator | 5.618% | 20% | 14 | 3.9279 | 0.88541 | 0 | 0.0006099
| Ventilation - ECM on VAV Boxes | 15% | 40% | 15 | 0.17 | 1.1279 | 0 | 1.9962e-05
| Ventilation - Variable Speed Control | 19.46% | 40% | 15 | 0.058374 | 0.30519 | 0 | 2.5334e-05
| Water Heater - Drainwater Heat Recovery | 0% | 75% | 40 | 0.35792 | 0.51353 | 0 | 6.6506e-05
| Water Heater - Faucet Aerators/Low Flow Nozzles | 25% | 65% | 9 | 0.3262 | 2.3228 | 0 | 2.5446e-05
| Water Heater - Solar System | 1% | 30% | 15 | 1.2614 | 0.56929 | 0 | 0.00029346
| Water Heater - Pipe Insulation | 25% | 75% | 15 | 0.014139 | 0.052291 | 0 | 3.5813e-05
| Interior Lighting - Daylighting Controls | 4.494% | 40% | 12 | 0.308 | 0.17778 | 0 | 0.00026043
| Interior Lighting - LED Exit Lighting | 1% | 5% | 16 | 0.025564 | 0.077515 | 0 | 4.225e-05
| Interior Lighting - Occupancy Sensors | 22.5% | 45% | 8 | 0.09127 | 0.11749 | 0 | 0.00015296
| Interior Lighting - Timeclocks and Timers | 6.742% | 50% | 8 | 0.18537 | 0.17458 | 0 | 0.00020908
| Interior Lighting - Skylights | 17.98% | 20% | 18 | 1.0064 | 0.27701 | 0 | 0.00043976
| Advanced Lighting Controls | 15% | 35% | 8 | 0.09127 | 0.11749 | 0 | 0.00015296
| Exterior Lighting - Bi-Level Fixture | 15% | 25% | 8 | 0.030305 | 0.10952 | 0 | 5.4486e-05
| Exterior Lighting - Daylighting Controls | 15% | 60% | 8 | 0.011957 | 0.16906 | 0 | 1.3927e-05
| Exterior Lighting - Photovoltaic Installation | 15% | 30% | 15 | 0.11957 | 0.36332 | 0 | 4.3589e-05
| Interior Fluorescent - Delamping | 0% | 0% | 15 | 0.082745 | 0.0046123 | 0 | 0.0023761
| Refrigerator - Anti-Sweat Heater Controls | 0% | 0% | 8 | 0.13038 | 5.0947 | 0 | 5.0392e-06
| Refrigerator - Door Gasket Replacement | 0% | 0% | 4 | 0.0010441 | 0.048377 | 0 | 7.3646e-06
| Refrigerator - Evaporator Fan Controls | 0% | 0% | 16 | 0.028629 | 69.6712 | 0 | 5.2642e-08
| Refrigerator - Floating Head Pressure | 0% | 0% | 15 | 4.7597 | 141.8563 | 0 | 4.444e-06
| Refrigerator - Strip Curtain | 0% | 0% | 3 | 0.46819 | 16.8506 | 0 | 1.2181e-05
| Refrigerator - High Efficiency Compressor | 0% | 0% | 15 | 0.99921 | 5.727 | 0 | 2.3109e-05
| Refrigerator - Variable Speed Compressor | 0% | 0% | 15 | 1.9667 | 11.2775 | 0 | 2.3098e-05
| Vending Machine - Occupancy Sensor | 5% | 25% | 5 | 0.092401 | 1.5502 | 0 | 1.6877e-05
| Grocery - Display Case - LED Lighting | 0% | 0% | 5 | 0.79764 | 10.8792 | 0 | 2.076e-05
| Grocery - Display Case Motion Sensors | 5% | 15% | 25 | 4.1067 | 411.7836 | 0 | 1.0612e-06
| Grocery - ECMs for Display Cases | 0% | 0% | 15 | 0.010267 | 3.0003 | 0 | 4.5322e-07
| Grocery - Open Display Case - Night Covers | 0% | 0% | 5 | 0.45849 | 7.9927 | 0 | 1.6243e-05
| Office Equipment - Plug Load Occupancy Sensors | 10% | 25% | 12 | 0.045476 | 0.67805 | 0 | 1.0082e-05
| Office Equipment - Smart Power Strips | 10% | 50% | 4 | 0.83524 | 21.8897 | 0 | 1.302e-05
| Pool Pump - Timer | 15% | 50% | 5 | 5.6847 | 0 | 0 | 0
| Ventilation - CO2 Controlled | 15% | 25% | 15 | 0.31 | 0 | 0 | 0
| Thermostat - Clock/Programmable | 0% | 0% | 4 | 0.012365 | 0.24315 | 0 | 1.7352e-05
| Lodging - Guest Room Controls | 0% | 0% | 15 | 0 | 0 | 0 | 0.00021746
| Strategic Energy Management | 0% | 0% | 15 | 0 | 0 | 0 | 0.00070034
| Commissioning | 0% | 0% | 15 | 12.8787 | 1.7636 | 0 | 0.00096721
| Retrocommissioning | 0% | 0% | 3 | 0.47999 | 0.17278 | 0 | 0.0012179
| Advanced New Construction Designs | 5% | 15% | 8 | 0.082854 | 0.0072183 | 0 | 0.0022602
| Water Heater - Pre-Rinse Spray Valve | 0% | 0% | 20 | 0.035301 | 0.02089 | 0 | 0.00019533
| Data Center - Air Flow Management Permanent Install | 0% | 0% | 10 | 0.001224 | 0 | 0 | 0
| Data Center - Air Flow Management Semi - Permanent Install | 0% | 0% | 8 | 0.05367 | 0 | 0 | 0
| Data Center - Air Flow Optimization and Commissioning | 0% | 0% | 10 | 0.071849 | 0.0181 | 0 | 0.00066982
| Data Center - Server Virtualization | 0% | 0% | 12 | 0.0072651 | 0.010091 | 0 | 0.00010823
Table B-3 Commercial Energy Efficiency Non-Equipment Data, Restaurant, Existing Vintage
| Measure | Base Saturation | Applicability | Lifetime | Cost ($/sq ft) | Savings (kWh/sq ft) | BC Ratio (2016) | Levelized Cost ($/kWh saved)
| Insulation - Ceiling | 15% | 50% | 20 | 1.4776 | 0.21391 | 0 | 0.00079848
| Insulation - Ducting | 15% | 35% | 20 | 0.0083659 | -0.018475 | 0 | -5.2343e-05
| Insulation - Wall Cavity | 30% | 50% | 20 | 0.83866 | 0.43393 | 0 | 0.00022341
| HVAC - Duct Repair and Sealing | 30% | 35% | 18 | 0.0037615 | 0.00021717 | 0 | 0.0020966
| Windows - High Efficiency | 35% | 47.83% | 20 | 4.3535 | 0.77553 | 0 | 0.00064887
| Roofs - High Reflectivity | 15% | 50% | 15 | 9.9289 | 11.4707 | 0 | 0.00011465
| HVAC - Economizer | 45% | 60% | 10 | 1.105 | 0.038949 | 0 | 0.0047873
| Chiller - Thermal Energy Storage | 0% | 0% | 15 | 0.33319 | 0 | 0 | 0
| Chiller - VSD on Fans | 15% | 50% | 15 | 0.33319 | 0.61443 | 0 | 7.1822e-05
| Chiller - Chilled Water Reset | 15% | 45% | 10 | 0.29031 | 0.03537 | 0 | 0.001385
| Chiller - Chilled Water Variable-Flow System | 15% | 45% | 15 | 0.082661 | 0.041191 | 0 | 0.00026579
| Chiller - Maintenance | 15% | 45% | 10 | 0.29031 | 0.032702 | 0 | 0.001498
| Chiller - Heat Recovery | 0.7707% | 25% | 10 | 0.21784 | 0.031613 | 0 | 0.0011628
| Pumps - Variable Speed Control | 0% | 0% | 15 | 0.11809 | 0.0015283 | 0 | 0.010234
| RTU - Maintenance | 15% | 45% | 3 | 0.23578 | 0.059817 | 0 | 0.001728
| Space Heating - Heat Recovery Ventilator | 2.697% | 20% | 14 | 11.5321 | 0.89663 | 0 | 0.0017682
| Ventilation - ECM on VAV Boxes | 15% | 40% | 15 | 0.17 | 0.17382 | 0 | 0.00012953
| Ventilation - Variable Speed Control | 13.34% | 40% | 15 | 0.17144 | 0.13813 | 0 | 0.00016439
| Water Heater - Drainwater Heat Recovery | 0.7707% | 10% | 40 | 1.1931 | 0.091762 | 0 | 0.0012406
| Water Heater - Faucet Aerators/Low Flow Nozzles | 25% | 65% | 9 | 0.3262 | 0.12526 | 0 | 0.00047187
| Water Heater - Solar System | 1% | 30% | 15 | 11.7174 | 0.2835 | 0 | 0.0054743
| Water Heater - Pipe Insulation | 25% | 75% | 15 | 0.014139 | 0.0028058 | 0 | 0.00066743
| Interior Lighting - Daylighting Controls | 3.276% | 40% | 12 | 0.308 | 0.2002 | 0 | 0.00023126
| Interior Lighting - LED Exit Lighting | 1% | 5% | 16 | 0.033957 | 0.087291 | 0 | 4.9836e-05
| Interior Lighting - Occupancy Sensors | 0% | 0% | 8 | 0.09127 | 0.066322 | 0 | 0.00027098
| Interior Lighting - Timeclocks and Timers | 6.551% | 50% | 8 | 0.24623 | 0.1966 | 0 | 0.00024662
| Interior Lighting - Skylights | 15% | 17.5% | 18 | 1.0064 | 0.31194 | 0 | 0.00039051
| Advanced Lighting Controls | 10% | 25% | 8 | 0.09127 | 0.066322 | 0 | 0.00027098
| Exterior Lighting - Bi-Level Fixture | 15% | 25% | 8 | 0.064818 | 0.099618 | 0 | 0.00012813
| Exterior Lighting - Daylighting Controls | 15% | 60% | 8 | 0.036753 | 0.22099 | 0 | 3.2749e-05
| Exterior Lighting - Photovoltaic Installation | 15% | 25% | 15 | 0.36753 | 0.47491 | 0 | 0.0001025
| Interior Fluorescent - Delamping | 15% | 20% | 15 | 0.065256 | 0.0025598 | 0 | 0.0033765
| Refrigerator - Anti-Sweat Heater Controls | 20% | 30% | 8 | 0.43459 | 0.60259 | 0 | 0.00014202
| Refrigerator - Door Gasket Replacement | 20% | 30% | 4 | 0.0034804 | 0.0049571 | 0 | 0.00023957
| Refrigerator - Evaporator Fan Controls | 20% | 30% | 16 | 0.095429 | 5.9795 | 0 | 2.0445e-06
| Refrigerator - Floating Head Pressure | 20% | 30% | 15 | 15.8655 | 12.0964 | 0 | 0.00017372
| Refrigerator - Strip Curtain | 20% | 30% | 4 | 0.35532 | 0.35319 | 0 | 0.00034329
| Refrigerator - High Efficiency Compressor | 20% | 30% | 15 | 3.3443 | 0.49035 | 0 | 0.00090333
| Refrigerator - Variable Speed Compressor | 20% | 30% | 15 | 6.5824 | 0.96559 | 0 | 0.0009029
| Vending Machine - Occupancy Sensor | 5% | 25% | 5 | 0.092401 | 0 | 0 | 0
| Grocery - Display Case - LED Lighting | 0% | 0% | 5 | 2.6588 | 1.2868 | 0 | 0.00058507
| Grocery - Display Case Motion Sensors | 0% | 0% | 8 | 0.19827 | 1.3055 | 0 | 2.9907e-05
| Grocery - ECMs for Display Cases | 0% | 0% | 15 | 0.034222 | 0.35487 | 0 | 1.2773e-05
| Grocery - Open Display Case - Night Covers | 0% | 0% | 5 | 1.5283 | 0.94535 | 0 | 0.00045776
| Office Equipment - Plug Load Occupancy Sensors | 10% | 25% | 12 | 0.045476 | 31.5991 | 0 | 2.1634e-07
| Office Equipment - Smart Power Strips | 10% | 50% | 4 | 15.9726 | 1020.1293 | 0 | 5.3427e-06
| Pool Pump - Timer | 15% | 50% | 5 | 108.7099 | 0 | 0 | 0
| Ventilation - CO2 Controlled | 15% | 25% | 15 | 0.31 | 0 | 0 | 0
| Thermostat - Clock/Programmable | 10% | 25% | 11 | 0.082543 | 0.037861 | 0 | 0.00034587
| Lodging - Guest Room Controls | 0% | 0% | 15 | 8.5692 | 4.0997 | 0 | 0.00027684
| Strategic Energy Management | 0% | 0% | 3 | 0.61009 | 0.09584 | 0 | 0.0027907
| Commissioning | 0% | 0% | 3 | 3.0859 | 0.4491 | 0 | 0.0030123
| Retrocommissioning | 10% | 50% | 3 | 1.8601 | 0.20443 | 0 | 0.003989
| Advanced New Construction Designs | 0% | 0% | 25 | 4.1067 | 0.044635 | 0 | 0.0097901
| Water Heater - Pre-Rinse Spray Valve | 25% | 50% | 4 | 0.012365 | 0.0011579 | 0 | 0.0036437
| Data Center - Air Flow Management Permanent Install | 0% | 0% | 15 | 0 | 0 | 0 | 0
| Data Center - Air Flow Management Semi - Permanent Install | 0% | 0% | 15 | 0 | 0 | 0 | 0
| Data Center - Air Flow Optimization and Commissioning | 0% | 25% | 15 | 12.8787 | 0.80649 | 0 | 0.002115
| Data Center - Server Virtualization | 0% | 0% | 3 | 1.6 | 5.6469 | 0 | 0.00012422
Table B-4 Commercial Energy Efficiency Non-Equipment Data, Restaurant, New Vintage
| Measure | Base Saturation | Applicability | Lifetime | Cost ($/sq ft) | Savings (kWh/sq ft) | BC Ratio (2016) | Levelized Cost ($/kWh saved)
| Insulation - Ceiling | 75% | 99% | 20 | 1.4776 | 0.23569 | 0 | 0.00072467
| Insulation - Ducting | 15% | 35% | 20 | 0.0083659 | -0.012658 | 0 | -7.6395e-05
| Insulation - Wall Cavity | 65% | 99% | 20 | 0.83866 | 1.3515 | 0 | 7.173e-05
| HVAC - Duct Repair and Sealing | 99% | 99% | 18 | 0.0031532 | 0.00027301 | 0 | 0.001398
| Windows - High Efficiency | 60% | 66.35% | 20 | 4.3535 | 1.86 | 0 | 0.00027054
| Roofs - High Reflectivity | 75% | 99% | 15 | 9.9289 | 12760.807 | 0 | 1.0306e-07
| HVAC - Economizer | 50% | 60% | 10 | 0.92598 | 0.055989 | 0 | 0.0027907
| Chiller - Thermal Energy Storage | 0% | 0% | 15 | 0.33319 | 0 | 0 | 0
| Chiller - VSD on Fans | 15% | 50% | 15 | 0.33319 | 0.67232 | 0 | 6.5638e-05
| Chiller - Chilled Water Reset | 15% | 45% | 10 | 0.29031 | 0.041959 | 0 | 0.0011675
| Chiller - Chilled Water Variable-Flow System | 15% | 45% | 15 | 0.082661 | 0.043645 | 0 | 0.00025085
| Chiller - Maintenance | 15% | 45% | 10 | 0.29031 | 0.035782 | 0 | 0.001369
| Chiller - Heat Recovery | 0% | 75% | 10 | 0.21784 | 0.032862 | 0 | 0.0011186
| Pumps - Variable Speed Control | 0% | 0% | 15 | 0.11809 | 0.0021736 | 0 | 0.0071956
| RTU - Maintenance | 15% | 45% | 3 | 0.19757 | 0.089555 | 0 | 0.00096717
| Space Heating - Heat Recovery Ventilator | 5.618% | 20% | 14 | 9.8745 | 0.80356 | 0 | 0.0016894
| Ventilation - ECM on VAV Boxes | 15% | 40% | 15 | 0.17 | 0.36675 | 0 | 6.1393e-05
| Ventilation - Variable Speed Control | 19.46% | 40% | 15 | 0.14682 | 0.24959 | 0 | 7.7912e-05
| Water Heater - Drainwater Heat Recovery | 0% | 75% | 40 | 1.1931 | 0.095389 | 0 | 0.0011934
| Water Heater - Faucet Aerators/Low Flow Nozzles | 25% | 65% | 9 | 0.3262 | 0.13021 | 0 | 0.00045393
| Water Heater - Solar System | 1% | 30% | 15 | 11.7174 | 0.2947 | 0 | 0.0052661
| Water Heater - Pipe Insulation | 25% | 75% | 15 | 0.014139 | 0.0029167 | 0 | 0.00064205
| Interior Lighting - Daylighting Controls | 4.494% | 40% | 12 | 0.308 | 0.12671 | 0 | 0.00036539
| Interior Lighting - LED Exit Lighting | 1% | 5% | 16 | 0.033957 | 0.055249 | 0 | 7.8739e-05
| Interior Lighting - Occupancy Sensors | 0% | 0% | 8 | 0.09127 | 0.068745 | 0 | 0.00026143
| Interior Lighting - Timeclocks and Timers | 6.742% | 50% | 8 | 0.24623 | 0.12443 | 0 | 0.00038965
| Interior Lighting - Skylights | 17.98% | 20% | 18 | 1.0064 | 0.19744 | 0 | 0.00061699
| Advanced Lighting Controls | 15% | 35% | 8 | 0.09127 | 0.068745 | 0 | 0.00026143
| Exterior Lighting - Bi-Level Fixture | 15% | 25% | 8 | 0.064818 | 0.10301 | 0 | 0.00012391
| Exterior Lighting - Daylighting Controls | 15% | 60% | 8 | 0.036753 | 0.22851 | 0 | 3.167e-05
| Exterior Lighting - Photovoltaic Installation | 15% | 30% | 15 | 0.36753 | 0.49108 | 0 | 9.9125e-05
| Interior Fluorescent - Delamping | 0% | 0% | 15 | 0.065256 | 0.0024778 | 0 | 0.0034882
| Refrigerator - Anti-Sweat Heater Controls | 25% | 35% | 8 | 0.43459 | 0.60259 | 0 | 0.00014202
| Refrigerator - Door Gasket Replacement | 25% | 35% | 4 | 0.0034804 | 0.0049571 | 0 | 0.00023957
| Refrigerator - Evaporator Fan Controls | 25% | 35% | 16 | 0.095429 | 5.9834 | 0 | 2.0432e-06
| Refrigerator - Floating Head Pressure | 25% | 35% | 15 | 15.8655 | 12.1827 | 0 | 0.00017249
| Refrigerator - Strip Curtain | 25% | 35% | 4 | 0.35532 | 0.35319 | 0 | 0.00034329
| Refrigerator - High Efficiency Compressor | 25% | 35% | 15 | 3.3307 | 0.49184 | 0 | 0.00089693
| Refrigerator - Variable Speed Compressor | 25% | 35% | 15 | 6.5556 | 0.96852 | 0 | 0.0008965
| Vending Machine - Occupancy Sensor | 5% | 25% | 5 | 0.092401 | 0 | 0 | 0
| Grocery - Display Case - LED Lighting | 0% | 0% | 5 | 2.6588 | 1.2868 | 0 | 0.00058507
| Grocery - Display Case Motion Sensors | 0% | 0% | 8 | 0.19827 | 1.3055 | 0 | 2.9907e-05
| Grocery - ECMs for Display Cases | 0% | 0% | 15 | 0.034222 | 0.35487 | 0 | 1.2773e-05
| Grocery - Open Display Case - Night Covers | 0% | 0% | 5 | 1.5283 | 0.94535 | 0 | 0.00045776
| Office Equipment - Plug Load Occupancy Sensors | 10% | 25% | 12 | 0.045476 | 36.0079 | 0 | 1.8985e-07
| Office Equipment - Smart Power Strips | 10% | 50% | 4 | 15.9451 | 1162.4614 | 0 | 4.6804e-06
| Pool Pump - Timer | 15% | 50% | 5 | 108.5225 | 0 | 0 | 0
| Ventilation - CO2 Controlled | 15% | 25% | 15 | 0.31 | 0 | 0 | 0
| Thermostat - Clock/Programmable | 10% | 25% | 11 | 0.082543 | 0.029465 | 0 | 0.00044443
| Lodging - Guest Room Controls | 0% | 0% | 15 | 11.0566 | 4.1598 | 0 | 0.00035204
| Strategic Energy Management | 0% | 0% | 3 | 0.46508 | 0.097577 | 0 | 0.0020895
| Commissioning | 10% | 50% | 3 | 1.9942 | 0.41744 | 0 | 0.0020943
| Retrocommissioning | 0% | 0% | 3 | 1.2347 | 0.20101 | 0 | 0.0026929
| Advanced New Construction Designs | 5% | 15% | 25 | 4.1067 | 0.056845 | 0 | 0.0076873
| Water Heater - Pre-Rinse Spray Valve | 25% | 50% | 4 | 0.012365 | 0.0012037 | 0 | 0.0035052
| Data Center - Air Flow Management Permanent Install | 0% | 0% | 15 | 0 | 0 | 0 | 0
| Data Center - Air Flow Management Semi - Permanent Install | 0% | 0% | 15 | 0 | 0 | 0 | 0
| Data Center - Air Flow Optimization and Commissioning | 0% | 0% | 15 | 12.8787 | 1.3988 | 0 | 0.0012195
| Data Center - Server Virtualization | 0% | 0% | 3 | 1.6 | 5.8702 | 0 | 0.00011949
Table B-5 Commercial Energy Efficiency Non-Equipment Data, Government/Municipal, Existing Vintage
| Measure | Base Saturation | Applicability | Lifetime | Cost ($/sq ft) | Savings (kWh/sq ft) | BC Ratio (2016) | Levelized Cost ($/kWh saved)
| Insulation - Ceiling | 15% | 50% | 20 | 0.73881 | 0.23853 | 0 | 0.00035803
| Insulation - Ducting | 15% | 35% | 20 | 0.0083659 | 0.030064 | 0 | 3.2166e-05
| Insulation - Wall Cavity | 30% | 50% | 20 | 0.53085 | 0.14776 | 0 | 0.00041527
| HVAC - Duct Repair and Sealing | 30% | 35% | 18 | 0.0018886 | 0.00039144 | 0 | 0.00058402
| Windows - High Efficiency | 35% | 47.83% | 20 | 4.0544 | 0.24619 | 0 | 0.0019036
| Roofs - High Reflectivity | 15% | 50% | 15 | 4.9645 | 9.4863 | 0 | 6.9314e-05
| HVAC - Economizer | 45% | 60% | 10 | 0.55375 | 0.050857 | 0 | 0.0018373
| Chiller - Thermal Energy Storage | 0% | 0% | 15 | 0.099956 | 0 | 0 | 0
| Chiller - VSD on Fans | 15% | 50% | 15 | 0.099956 | 0.33476 | 0 | 3.9548e-05
| Chiller - Chilled Water Reset | 15% | 45% | 10 | 0.087094 | 0.014908 | 0 | 0.00098577
| Chiller - Chilled Water Variable-Flow System | 15% | 45% | 15 | 0.024798 | 0.021331 | 0 | 0.00015398
| Chiller - Maintenance | 15% | 45% | 10 | 0.087094 | 0.017817 | 0 | 0.00082485
| Chiller - Heat Recovery | 0.7707% | 25% | 10 | 0.21784 | 0.3689 | 0 | 9.9642e-05
| Pumps - Variable Speed Control | 20% | 25% | 15 | 0.035426 | 0.0015244 | 0 | 0.003078
| RTU - Maintenance | 15% | 45% | 3 | 0.11815 | 0.13122 | 0 | 0.00039475
| Space Heating - Heat Recovery Ventilator | 2.697% | 20% | 14 | 5.3913 | 0.95793 | 0 | 0.00077375
| Ventilation - ECM on VAV Boxes | 15% | 40% | 15 | 0.17 | 1.0825 | 0 | 2.0801e-05
| Ventilation - Variable Speed Control | 13.34% | 40% | 15 | 0.080132 | 0.40205 | 0 | 2.6398e-05
| Water Heater - Drainwater Heat Recovery | 0.7707% | 10% | 40 | 0.35792 | 0.32125 | 0 | 0.00010631
| Water Heater - Faucet Aerators/Low Flow Nozzles | 25% | 65% | 9 | 0.3262 | 1.4531 | 0 | 4.0676e-05
| Water Heater - Solar System | 1% | 30% | 15 | 1.2614 | 0.35613 | 0 | 0.00046911
| Water Heater - Pipe Insulation | 25% | 75% | 15 | 0.014139 | 0.032712 | 0 | 5.7248e-05
| Interior Lighting - Daylighting Controls | 3.276% | 40% | 12 | 0.308 | 0.25357 | 0 | 0.00018259
| Interior Lighting - LED Exit Lighting | 1% | 5% | 16 | 0.019789 | 0.11056 | 0 | 2.293e-05
| Interior Lighting - Occupancy Sensors | 22.5% | 30% | 8 | 0.09127 | 0.14338 | 0 | 0.00012535
| Interior Lighting - Timeclocks and Timers | 6.551% | 50% | 8 | 0.14349 | 0.24901 | 0 | 0.00011347
| Interior Lighting - Skylights | 15% | 17.5% | 18 | 1.0064 | 0.3951 | 0 | 0.00030832
| Advanced Lighting Controls | 10% | 25% | 8 | 0.09127 | 0.14338 | 0 | 0.00012535
| Exterior Lighting - Bi-Level Fixture | 15% | 25% | 8 | 0.05848 | 0.10668 | 0 | 0.00010795
| Exterior Lighting - Daylighting Controls | 15% | 60% | 8 | 0.017357 | 0.12387 | 0 | 2.7591e-05
| Exterior Lighting - Photovoltaic Installation | 15% | 25% | 15 | 0.17357 | 0.26621 | 0 | 8.6357e-05
| Interior Fluorescent - Delamping | 15% | 20% | 15 | 0.04099 | 0.0035614 | 0 | 0.0015244
| Refrigerator - Anti-Sweat Heater Controls | 0% | 0% | 8 | 0.13038 | 3.6238 | 0 | 7.0846e-06
| Refrigerator - Door Gasket Replacement | 0% | 0% | 4 | 0.0010441 | 0.040686 | 0 | 8.7566e-06
| Refrigerator - Evaporator Fan Controls | 0% | 0% | 16 | 0.028629 | 54.7631 | 0 | 6.6972e-08
| Refrigerator - Floating Head Pressure | 0% | 0% | 15 | 4.7597 | 110.7843 | 0 | 5.6904e-06
| Refrigerator - Strip Curtain | 0% | 0% | 4 | 0.1066 | 2.1239 | 0 | 1.7125e-05
| Refrigerator - High Efficiency Compressor | 0% | 0% | 15 | 1.0033 | 4.4908 | 0 | 2.959e-05
| Refrigerator - Variable Speed Compressor | 0% | 0% | 15 | 1.9747 | 8.8433 | 0 | 2.9576e-05
| Vending Machine - Occupancy Sensor | 5% | 25% | 5 | 0.092401 | 0.46193 | 0 | 5.6639e-05
| Grocery - Display Case - LED Lighting | 0% | 0% | 5 | 0.79764 | 53.6057 | 0 | 4.2132e-06
| Grocery - Display Case Motion Sensors | 0% | 0% | 8 | 0.059482 | 54.3848 | 0 | 2.1537e-07
| Grocery - ECMs for Display Cases | 0% | 0% | 15 | 0.010267 | 14.7836 | 0 | 9.1981e-08
| Grocery - Open Display Case - Night Covers | 0% | 0% | 5 | 0.45849 | 0 | 0 | 0
| Office Equipment - Plug Load Occupancy Sensors | 10% | 25% | 12 | 0.045476 | 5.1738 | 0 | 1.3213e-06
| Office Equipment - Smart Power Strips | 10% | 50% | 4 | 0.95375 | 167.03 | 0 | 1.9484e-06
| Pool Pump - Timer | 15% | 50% | 5 | 6.4912 | 0 | 0 | 0
| Ventilation - CO2 Controlled | 15% | 25% | 15 | 0.31 | 0 | 0 | 0
| Thermostat - Clock/Programmable | 10% | 25% | 11 | 0.024763 | 0.036312 | 0 | 0.00010819
| Lodging - Guest Room Controls | 0% | 0% | 15 | 2.5708 | 12.4215 | 0 | 2.7411e-05
| Strategic Energy Management | 5% | 15% | 3 | 0.19563 | 0.098287 | 0 | 0.0008726
| Commissioning | 0% | 0% | 3 | 1.4265 | 0.68185 | 0 | 0.0009172
| Retrocommissioning | 10% | 50% | 3 | 0.7464 | 0.28673 | 0 | 0.0011412
| Advanced New Construction Designs | 0% | 0% | 25 | 4.1067 | 0.19349 | 0 | 0.0022585
| Water Heater - Pre-Rinse Spray Valve | 0% | 0% | 4 | 0.012365 | 0.013512 | 0 | 0.00031224
| Data Center - Air Flow Management Permanent Install | 0% | 0% | 15 | 0 | 0 | 0 | 0
| Data Center - Air Flow Management Semi - Permanent Install | 0% | 0% | 15 | 0 | 0 | 0 | 0
| Data Center - Air Flow Optimization and Commissioning | 0% | 0% | 15 | 12.8787 | 3.4742 | 0 | 0.00049098
| Data Center - Server Virtualization | 0% | 0% | 3 | 0.47999 | 14.1106 | 0 | 1.4913e-05
Table B-6 Commercial Energy Efficiency Non-Equipment Data, Government/Municipal, New Vintage
| Measure | Base Saturation | Applicability | Lifetime | Cost ($/sq ft) | Savings (kWh/sq ft) | BC Ratio (2016) | Levelized Cost ($/kWh saved)
| Insulation - Ceiling | 75% | 99% | 20 | 0.73881 | 0.39838 | 0 | 0.00021437
| Insulation - Ducting | 15% | 35% | 20 | 0.0083659 | 0.034746 | 0 | 2.7831e-05
| Insulation - Wall Cavity | 65% | 99% | 20 | 0.53085 | 0.66618 | 0 | 9.211e-05
| HVAC - Duct Repair and Sealing | 99% | 99% | 18 | 0.0013351 | 0.0004348 | 0 | 0.00037168
| Windows - High Efficiency | 60% | 75% | 20 | 4.0544 | 0.40146 | 0 | 0.0011673
| Roofs - High Reflectivity | 75% | 99% | 15 | 4.9645 | 81.7382 | 0 | 8.0444e-06
| HVAC - Economizer | 50% | 60% | 10 | 0.39173 | 0.051108 | 0 | 0.0012933
| Chiller - Thermal Energy Storage | 0% | 0% | 15 | 0.099956 | 0 | 0 | 0
| Chiller - VSD on Fans | 15% | 50% | 15 | 0.099956 | 0.3908 | 0 | 3.3876e-05
| Chiller - Chilled Water Reset | 15% | 45% | 10 | 0.087094 | 0.01905 | 0 | 0.00077143
| Chiller - Chilled Water Variable-Flow System | 15% | 45% | 15 | 0.024798 | 0.024143 | 0 | 0.00013604
| Chiller - Maintenance | 15% | 45% | 10 | 0.087094 | 0.020799 | 0 | 0.00070657
| Chiller - Heat Recovery | 0% | 75% | 10 | 0.21784 | 0.3835 | 0 | 9.5851e-05
| Pumps - Variable Speed Control | 20% | 25% | 15 | 0.035426 | 0.0023877 | 0 | 0.0019651
| RTU - Maintenance | 15% | 45% | 3 | 0.08358 | 0.13844 | 0 | 0.00026468
| Space Heating - Heat Recovery Ventilator | 5.618% | 20% | 14 | 3.9279 | 1.2169 | 0 | 0.00044376
| Ventilation - ECM on VAV Boxes | 15% | 40% | 15 | 0.17 | 1.7561 | 0 | 1.2822e-05
| Ventilation - Variable Speed Control | 19.46% | 40% | 15 | 0.058374 | 0.47516 | 0 | 1.6271e-05
| Water Heater - Drainwater Heat Recovery | 0% | 75% | 40 | 0.35792 | 0.33396 | 0 | 0.00010227
| Water Heater - Faucet Aerators/Low Flow Nozzles | 25% | 65% | 9 | 0.3262 | 1.5106 | 0 | 3.9128e-05
| Water Heater - Solar System | 1% | 30% | 15 | 1.2614 | 0.37022 | 0 | 0.00045126
| Water Heater - Pipe Insulation | 25% | 75% | 15 | 0.014139 | 0.034006 | 0 | 5.5069e-05
| Interior Lighting - Daylighting Controls | 4.494% | 40% | 12 | 0.308 | 0.22961 | 0 | 0.00020165
| Interior Lighting - LED Exit Lighting | 1% | 5% | 16 | 0.019789 | 0.10011 | 0 | 2.5323e-05
| Interior Lighting - Occupancy Sensors | 22.5% | 35% | 8 | 0.09127 | 0.15175 | 0 | 0.00011844
| Interior Lighting - Timeclocks and Timers | 6.742% | 50% | 8 | 0.14349 | 0.22548 | 0 | 0.00012532
| Interior Lighting - Skylights | 17.98% | 20% | 18 | 1.0064 | 0.35776 | 0 | 0.00034049
| Advanced Lighting Controls | 15% | 35% | 8 | 0.09127 | 0.15175 | 0 | 0.00011844
| Exterior Lighting - Bi-Level Fixture | 15% | 25% | 8 | 0.05848 | 0.11695 | 0 | 9.8465e-05
| Exterior Lighting - Daylighting Controls | 15% | 60% | 8 | 0.017357 | 0.1358 | 0 | 2.5168e-05
| Exterior Lighting - Photovoltaic Installation | 15% | 30% | 15 | 0.17357 | 0.29184 | 0 | 7.8772e-05
| Interior Fluorescent - Delamping | 0% | 0% | 15 | 0.04099 | 0.0035013 | 0 | 0.0015506
| Refrigerator - Anti-Sweat Heater Controls | 0% | 0% | 8 | 0.13038 | 3.6238 | 0 | 7.0846e-06
| Refrigerator - Door Gasket Replacement | 0% | 0% | 4 | 0.0010441 | 0.040686 | 0 | 8.7566e-06
| Refrigerator - Evaporator Fan Controls | 0% | 0% | 16 | 0.028629 | 58.2288 | 0 | 6.2986e-08
| Refrigerator - Floating Head Pressure | 0% | 0% | 15 | 4.7597 | 118.5586 | 0 | 5.3172e-06
| Refrigerator - Strip Curtain | 0% | 0% | 4 | 0.1066 | 2.1239 | 0 | 1.7125e-05
| Refrigerator - High Efficiency Compressor | 0% | 0% | 15 | 0.99921 | 4.7864 | 0 | 2.765e-05
| Refrigerator - Variable Speed Compressor | 0% | 0% | 15 | 1.9667 | 9.4254 | 0 | 2.7636e-05
| Vending Machine - Occupancy Sensor | 5% | 25% | 5 | 0.092401 | 0.55133 | 0 | 4.7455e-05
| Grocery - Display Case - LED Lighting | 0% | 0% | 5 | 0.79764 | 53.6057 | 0 | 4.2132e-06
| Grocery - Display Case Motion Sensors | 0% | 0% | 8 | 0.059482 | 54.3848 | 0 | 2.1537e-07
| Grocery - ECMs for Display Cases | 0% | 0% | 15 | 0.010267 | 14.7836 | 0 | 9.1981e-08
| Grocery - Open Display Case - Night Covers | 0% | 0% | 5 | 0.45849 | 0 | 0 | 0
| Office Equipment - Plug Load Occupancy Sensors | 10% | 25% | 12 | 0.045476 | 4.9814 | 0 | 1.3723e-06
| Office Equipment - Smart Power Strips | 10% | 50% | 4 | 0.83524 | 160.8166 | 0 | 1.7722e-06
| Pool Pump - Timer | 15% | 50% | 5 | 5.6847 | 0 | 0 | 0
| Ventilation - CO2 Controlled | 15% | 25% | 15 | 0.31 | 0 | 0 | 0
| Thermostat - Clock/Programmable | 10% | 25% | 11 | 0.024763 | 0.31032 | 0 | 1.266e-05
| Lodging - Guest Room Controls | 0% | 0% | 15 | 3.317 | 4.1565 | 0 | 0.0001057
| Strategic Energy Management | 5% | 15% | 3 | 0.083996 | 0.08508 | 0 | 0.00043281
| Commissioning | 10% | 50% | 3 | 1.0312 | 0.7169 | 0 | 0.00063062
| Retrocommissioning | 0% | 0% | 3 | 0.46819 | 0.27576 | 0 | 0.00074432
| Advanced New Construction Designs | 5% | 15% | 25 | 4.1067 | 0.26802 | 0 | 0.0016305
| Water Heater - Pre-Rinse Spray Valve | 0% | 0% | 4 | 0.012365 | 0.014047 | 0 | 0.00030036
| Data Center - Air Flow Management Permanent Install | 0% | 0% | 15 | 0 | 0 | 0 | 0
| Data Center - Air Flow Management Semi - Permanent Install | 0% | 0% | 15 | 0 | 0 | 0 | 0
| Data Center - Air Flow Optimization and Commissioning | 0% | 0% | 15 | 12.8787 | 4.9644 | 0 | 0.0003436
| Data Center - Server Virtualization | 0% | 0% | 3 | 0.47999 | 14.6734 | 0 | 1.4341e-05
Table B-7 Commercial Energy Efficiency Non-Equipment Data, Retail, Existing Vintage
| Measure | Base Saturation | Applicability | Lifetime | Cost ($/sq ft) | Savings (kWh/sq ft) | BC Ratio (2016) | Levelized Cost ($/kWh saved)
| Insulation - Ceiling | 15% | 50% | 20 | 1.4776 | 0.073569 | 0 | 0.0023216
| Insulation - Ducting | 15% | 35% | 20 | 0.0083659 | 0.010344 | 0 | 9.3482e-05
| Insulation - Wall Cavity | 30% | 50% | 20 | 0.41954 | 0.031036 | 0 | 0.0015625
| HVAC - Duct Repair and Sealing | 30% | 35% | 18 | 0.0012672 | 0.00011669 | 0 | 0.0013145
| Windows - High Efficiency | 35% | 47.83% | 20 | 1.2834 | 0.38218 | 0 | 0.00038816
| Roofs - High Reflectivity | 15% | 50% | 15 | 9.9289 | 4.9094 | 0 | 0.00026787
| HVAC - Economizer | 45% | 60% | 10 | 0.37544 | 0.022216 | 0 | 0.0028516
| Chiller - Thermal Energy Storage | 0% | 0% | 15 | 0.12495 | 0 | 0 | 0
| Chiller - VSD on Fans | 15% | 50% | 15 | 0.12495 | 0.35759 | 0 | 4.6278e-05
| Chiller - Chilled Water Reset | 15% | 45% | 10 | 0.10887 | 0.020585 | 0 | 0.00089242
| Chiller - Chilled Water Variable-Flow System | 15% | 45% | 15 | 0.030998 | 0.023973 | 0 | 0.00017126
| Chiller - Maintenance | 15% | 45% | 10 | 0.10887 | 0.019032 | 0 | 0.00096524
| Chiller - Heat Recovery | 0.7707% | 25% | 10 | 0.21784 | 0.33077 | 0 | 0.00011113
| Pumps - Variable Speed Control | 20% | 25% | 15 | 0.044283 | 0.00086098 | 0 | 0.0068121
| RTU - Maintenance | 15% | 45% | 3 | 0.080106 | 0.036437 | 0 | 0.00096382
| Space Heating - Heat Recovery Ventilator | 2.697% | 20% | 14 | 2.7813 | 0.24858 | 0 | 0.0015382
| Ventilation - ECM on VAV Boxes | 15% | 40% | 15 | 0.17 | 0.41243 | 0 | 5.4594e-05
| Ventilation - Variable Speed Control | 13.34% | 40% | 15 | 0.041351 | 0.079049 | 0 | 6.9283e-05
| Water Heater - Drainwater Heat Recovery | 0.7707% | 10% | 40 | 0.4474 | 0.36005 | 0 | 0.00011857
| Water Heater - Faucet Aerators/Low Flow Nozzles | 25% | 65% | 9 | 0.3262 | 1.3137 | 0 | 4.4993e-05
| Water Heater - Solar System | 1% | 30% | 15 | 2.3434 | 0.59325 | 0 | 0.00052319
| Water Heater - Pipe Insulation | 25% | 75% | 15 | 0.014139 | 0.029371 | 0 | 6.3758e-05
| Interior Lighting - Daylighting Controls | 3.276% | 40% | 12 | 0.308 | 0.2231 | 0 | 0.00020753
| Interior Lighting - LED Exit Lighting | 1% | 5% | 16 | 0.025379 | 0.097276 | 0 | 3.3424e-05
| Interior Lighting - Occupancy Sensors | 22.5% | 35% | 8 | 0.09127 | 0.086277 | 0 | 0.00020831
| Interior Lighting - Timeclocks and Timers | 6.551% | 50% | 8 | 0.18403 | 0.21909 | 0 | 0.0001654
| Interior Lighting - Skylights | 15% | 17.5% | 18 | 1.0064 | 0.34762 | 0 | 0.00035042
| Advanced Lighting Controls | 10% | 25% | 8 | 0.09127 | 0.086277 | 0 | 0.00020831
| Exterior Lighting - Bi-Level Fixture | 15% | 25% | 8 | 0.019703 | 0.097762 | 0 | 3.9686e-05
| Exterior Lighting - Daylighting Controls | 15% | 60% | 8 | 0.011902 | 0.23104 | 0 | 1.0144e-05
| Exterior Lighting - Photovoltaic Installation | 15% | 25% | 15 | 0.11902 | 0.49652 | 0 | 3.1749e-05
| Interior Fluorescent - Delamping | 15% | 25% | 15 | 0.051811 | 0.0023101 | 0 | 0.0029706
| Refrigerator - Anti-Sweat Heater Controls | 0% | 0% | 8 | 0.16297 | 0.64489 | 0 | 4.9763e-05
| Refrigerator - Door Gasket Replacement | 0% | 0% | 4 | 0.0013051 | 0.0072405 | 0 | 6.1507e-05
| Refrigerator - Evaporator Fan Controls | 0% | 0% | 16 | 0.035786 | 6.3729 | 0 | 7.1937e-07
| Refrigerator - Floating Head Pressure | 0% | 0% | 15 | 5.9496 | 12.8923 | 0 | 6.1122e-05
| Refrigerator - Strip Curtain | 0% | 0% | 4 | 0.13325 | 0.37798 | 0 | 0.00012029
| Refrigerator - High Efficiency Compressor | 0% | 0% | 15 | 1.2541 | 0.52261 | 0 | 0.00031784
| Refrigerator - Variable Speed Compressor | 0% | 0% | 15 | 2.4684 | 1.0291 | 0 | 0.00031768
| Vending Machine - Occupancy Sensor | 5% | 25% | 5 | 0.092401 | 0.065765 | 0 | 0.00039784
| Grocery - Display Case - LED Lighting | 0% | 0% | 5 | 0.99705 | 1.3771 | 0 | 0.00020501
| Grocery - Display Case Motion Sensors | 0% | 0% | 8 | 0.074353 | 1.3971 | 0 | 1.048e-05
| Grocery - ECMs for Display Cases | 0% | 0% | 15 | 0.012833 | 0.37978 | 0 | 4.4757e-06
| Grocery - Open Display Case - Night Covers | 0% | 0% | 5 | 0.57312 | 1.0117 | 0 | 0.0001604
| Office Equipment - Plug Load Occupancy Sensors | 10% | 25% | 12 | 0.045476 | 1.9941 | 0 | 3.4281e-06
| Office Equipment - Smart Power Strips | 10% | 50% | 4 | 0.96467 | 64.3774 | 0 | 5.1131e-06
| Pool Pump - Timer | 15% | 50% | 5 | 6.5656 | 0 | 0 | 0
| Ventilation - CO2 Controlled | 15% | 25% | 15 | 0.31 | 0 | 0 | 0
| Thermostat - Clock/Programmable | 10% | 25% | 11 | 0.030954 | 0.0037889 | 0 | 0.0012961
| Lodging - Guest Room Controls | 0% | 0% | 15 | 3.2135 | 4.7526 | 0 | 8.9553e-05
| Strategic Energy Management | 5% | 15% | 3 | 0.24454 | 0.058258 | 0 | 0.0018402
| Commissioning | 0% | 0% | 3 | 1.6567 | 0.38252 | 0 | 0.0018987
| Retrocommissioning | 10% | 50% | 3 | 0.70502 | 0.12339 | 0 | 0.0025048
| Advanced New Construction Designs | 0% | 0% | 25 | 4.1067 | 0.0992 | 0 | 0.0044051
| Water Heater - Pre-Rinse Spray Valve | 0% | 0% | 4 | 0.012365 | 0.012116 | 0 | 0.00034824
| Data Center - Air Flow Management Permanent Install | 0% | 0% | 15 | 0 | 0 | 0 | 0
| Data Center - Air Flow Management Semi - Permanent Install | 0% | 0% | 15 | 0 | 0 | 0 | 0
| Data Center - Air Flow Optimization and Commissioning | 0% | 0% | 15 | 12.8787 | 1.432 | 0 | 0.0011912
| Data Center - Server Virtualization | 0% | 0% | 3 | 0.59999 | 2.3339 | 0 | 0.0001127
Table B-8 Commercial Energy Efficiency Non-Equipment Data, Retail, New Vintage
| Measure | Base Saturation | Applicability | Lifetime | Cost ($/sq ft) | Savings (kWh/sq ft) | BC Ratio (2016) | Levelized Cost ($/kWh saved)
| Insulation - Ceiling | 75% | 99% | 20 | 1.4776 | 0.15402 | 0 | 0.001109
| Insulation - Ducting | 15% | 35% | 20 | 0.0083659 | 0.012551 | 0 | 7.7046e-05
| Insulation - Wall Cavity | 65% | 99% | 20 | 0.41954 | 0.17612 | 0 | 0.00027536
| HVAC - Duct Repair and Sealing | 99% | 99% | 18 | 0.0010672 | 0.00016098 | 0 | 0.00080244
| Windows - High Efficiency | 60% | 75% | 20 | 1.2834 | 0.5309 | 0 | 0.00027943
| Roofs - High Reflectivity | 75% | 99% | 15 | 9.9289 | 32.1449 | 0 | 4.0911e-05
| HVAC - Economizer | 50% | 60% | 10 | 0.31618 | 0.029545 | 0 | 0.0018057
| Chiller - Thermal Energy Storage | 0% | 0% | 15 | 0.12495 | 0 | 0 | 0
| Chiller - VSD on Fans | 15% | 50% | 15 | 0.12495 | 0.41537 | 0 | 3.9841e-05
| Chiller - Chilled Water Reset | 15% | 45% | 10 | 0.10887 | 0.025923 | 0 | 0.00070865
| Chiller - Chilled Water Variable-Flow System | 15% | 45% | 15 | 0.030998 | 0.026964 | 0 | 0.00015226
| Chiller - Maintenance | 15% | 45% | 10 | 0.10887 | 0.022107 | 0 | 0.00083097
| Chiller - Heat Recovery | 0% | 75% | 10 | 0.21784 | 0.34385 | 0 | 0.0001069
| Pumps - Variable Speed Control | 20% | 25% | 15 | 0.044283 | 0.0014632 | 0 | 0.0040084
| RTU - Maintenance | 15% | 45% | 3 | 0.067461 | 0.04489 | 0 | 0.00065882
| Space Heating - Heat Recovery Ventilator | 5.618% | 20% | 14 | 2.4394 | 0.48364 | 0 | 0.00069342
| Ventilation - ECM on VAV Boxes | 15% | 40% | 15 | 0.17 | 0.51857 | 0 | 4.3419e-05
| Ventilation - Variable Speed Control | 19.46% | 40% | 15 | 0.036251 | 0.087137 | 0 | 5.5102e-05
| Water Heater - Drainwater Heat Recovery | 0% | 75% | 40 | 0.4474 | 0.37429 | 0 | 0.00011406
| Water Heater - Faucet Aerators/Low Flow Nozzles | 25% | 65% | 9 | 0.3262 | 1.3656 | 0 | 4.3281e-05
| Water Heater - Solar System | 1% | 30% | 15 | 2.3434 | 0.61672 | 0 | 0.00050328
| Water Heater - Pipe Insulation | 25% | 75% | 15 | 0.014139 | 0.030533 | 0 | 6.1333e-05
| Interior Lighting - Daylighting Controls | 4.494% | 40% | 12 | 0.308 | 0.21133 | 0 | 0.00021909
| Interior Lighting - LED Exit Lighting | 1% | 5% | 16 | 0.025379 | 0.092142 | 0 | 3.5286e-05
| Interior Lighting - Occupancy Sensors | 22.5% | 45% | 8 | 0.09127 | 0.087264 | 0 | 0.00020595
| Interior Lighting - Timeclocks and Timers | 6.742% | 50% | 8 | 0.18403 | 0.20753 | 0 | 0.00017462
| Interior Lighting - Skylights | 17.98% | 20% | 18 | 1.0064 | 0.32928 | 0 | 0.00036995
| Advanced Lighting Controls | 15% | 35% | 8 | 0.09127 | 0.087264 | 0 | 0.00020595
| Exterior Lighting - Bi-Level Fixture | 15% | 25% | 8 | 0.019703 | 0.1061 | 0 | 3.6567e-05
| Exterior Lighting - Daylighting Controls | 15% | 60% | 8 | 0.011902 | 0.25075 | 0 | 9.3466e-06
| Exterior Lighting - Photovoltaic Installation | 15% | 30% | 15 | 0.11902 | 0.53886 | 0 | 2.9254e-05
| Interior Fluorescent - Delamping | 0% | 0% | 15 | 0.051811 | 0.0022488 | 0 | 0.0030515
| Refrigerator - Anti-Sweat Heater Controls | 0% | 0% | 8 | 0.16297 | 0.64489 | 0 | 4.9763e-05
| Refrigerator - Door Gasket Replacement | 0% | 0% | 4 | 0.0013051 | 0.0072405 | 0 | 6.1507e-05
| Refrigerator - Evaporator Fan Controls | 0% | 0% | 16 | 0.035786 | 6.5917 | 0 | 6.955e-07
| Refrigerator - Floating Head Pressure | 0% | 0% | 15 | 5.9496 | 13.4212 | 0 | 5.8714e-05
| Refrigerator - Strip Curtain | 0% | 0% | 4 | 0.13325 | 0.37798 | 0 | 0.00012029
| Refrigerator - High Efficiency Compressor | 0% | 0% | 15 | 1.249 | 0.54184 | 0 | 0.00030531
| Refrigerator - Variable Speed Compressor | 0% | 0% | 15 | 2.4584 | 1.067 | 0 | 0.00030516
| Vending Machine - Occupancy Sensor | 5% | 25% | 5 | 0.092401 | 0.078492 | 0 | 0.00033333
| Grocery - Display Case - LED Lighting | 0% | 0% | 5 | 0.99705 | 1.3771 | 0 | 0.00020501
| Grocery - Display Case Motion Sensors | 0% | 0% | 8 | 0.074353 | 1.3971 | 0 | 1.048e-05
| Grocery - ECMs for Display Cases | 0% | 0% | 15 | 0.012833 | 0.37978 | 0 | 4.4757e-06
| Grocery - Open Display Case - Night Covers | 0% | 0% | 5 | 0.57312 | 1.0117 | 0 | 0.0001604
| Office Equipment - Plug Load Occupancy Sensors | 10% | 25% | 12 | 0.045476 | 1.9664 | 0 | 3.4765e-06
| Office Equipment - Smart Power Strips | 10% | 50% | 4 | 0.832 | 63.4808 | 0 | 4.4722e-06
| Pool Pump - Timer | 15% | 50% | 5 | 5.6626 | 0 | 0 | 0
| Ventilation - CO2 Controlled | 15% | 25% | 15 | 0.31 | 0 | 0 | 0
| Thermostat - Clock/Programmable | 10% | 25% | 11 | 0.030954 | 0.05017 | 0 | 9.7879e-05
| Lodging - Guest Room Controls | 0% | 0% | 15 | 4.1462 | 1.9736 | 0 | 0.00027826
| Strategic Energy Management | 5% | 15% | 3 | 0.10499 | 0.05306 | 0 | 0.00086749
| Commissioning | 10% | 50% | 3 | 1.426 | 0.50845 | 0 | 0.0012295
| Retrocommissioning | 0% | 0% | 3 | 0.54722 | 0.15416 | 0 | 0.0015562
| Advanced New Construction Designs | 5% | 15% | 25 | 4.1067 | 0.14804 | 0 | 0.0029518
| Water Heater - Pre-Rinse Spray Valve | 0% | 0% | 4 | 0.012365 | 0.012595 | 0 | 0.00033499
| Data Center - Air Flow Management Permanent Install | 0% | 0% | 15 | 0 | 0 | 0 | 0
| Data Center - Air Flow Management Semi - Permanent Install | 0% | 0% | 15 | 0 | 0 | 0 | 0
| Data Center - Air Flow Optimization and Commissioning | 0% | 0% | 15 | 12.8787 | 2.0602 | 0 | 0.00082795
| Data Center - Server Virtualization | 0% | 0% | 3 | 0.59999 | 2.428 | 0 | 0.00010833
Table B-9 Commercial Energy Efficiency Non-Equipment Data, Grocery, Existing Vintage
| Measure | Base Saturation | Applicability | Lifetime | Cost ($/sq ft) | Savings (kWh/sq ft) | BC Ratio (2016) | Levelized Cost ($/kWh saved)
| Insulation - Ceiling | 15% | 50% | 20 | 0.23642 | 0.018093 | 0 | 0.0015104
| Insulation - Ducting | 15% | 35% | 20 | 0.0083659 | 0.017937 | 0 | 5.3911e-05
| Insulation - Wall Cavity | 30% | 50% | 20 | 0.36421 | 0.06026 | 0 | 0.00069862
| HVAC - Duct Repair and Sealing | 30% | 35% | 18 | 0.0018209 | 0.00020152 | 0 | 0.0010938
| Windows - High Efficiency | 35% | 47.83% | 20 | 0.62774 | 0.22439 | 0 | 0.00032338
| Roofs - High Reflectivity | 15% | 50% | 15 | 9.9289 | 1.7048 | 0 | 0.00077141
| HVAC - Economizer | 45% | 60% | 10 | 0.53948 | 0.021009 | 0 | 0.0043329
| Chiller - Thermal Energy Storage | 0% | 0% | 15 | 0.019991 | 0 | 0 | 0
| Chiller - VSD on Fans | 15% | 50% | 15 | 0.019991 | 0.02839 | 0 | 9.3266e-05
| Chiller - Chilled Water Reset | 15% | 45% | 10 | 0.017419 | 0.0012643 | 0 | 0.0023248
| Chiller - Chilled Water Variable-Flow System | 15% | 45% | 15 | 0.0049596 | 0.001809 | 0 | 0.00036313
| Chiller - Maintenance | 15% | 45% | 10 | 0.017419 | 0.001511 | 0 | 0.0019453
| Chiller - Heat Recovery | 0.7707% | 25% | 10 | 0.21784 | 0.23245 | 0 | 0.00015813
| Pumps - Variable Speed Control | 0% | 0% | 15 | 0.0070852 | 0.00017208 | 0 | 0.0054534
| RTU - Maintenance | 15% | 45% | 3 | 0.11511 | 0.054205 | 0 | 0.00093094
| Space Heating - Heat Recovery Ventilator | 2.697% | 20% | 14 | 5.5394 | 0.80632 | 0 | 0.00094448
| Ventilation - ECM on VAV Boxes | 15% | 40% | 15 | 0.17 | 0.37607 | 0 | 5.9873e-05
| Ventilation - Variable Speed Control | 13.34% | 40% | 15 | 0.082339 | 0.14353 | 0 | 7.5982e-05
| Water Heater - Drainwater Heat Recovery | 0.7707% | 10% | 40 | 0.071584 | 0.040485 | 0 | 0.00016872
| Water Heater - Faucet Aerators/Low Flow Nozzles | 25% | 65% | 9 | 0.3262 | 0.92126 | 0 | 6.4158e-05
| Water Heater - Solar System | 1% | 30% | 15 | 11.7174 | 2.0846 | 0 | 0.00074448
| Water Heater - Pipe Insulation | 25% | 75% | 15 | 0.014139 | 0.020629 | 0 | 9.0781e-05
| Interior Lighting - Daylighting Controls | 3.276% | 40% | 12 | 0.308 | 0.17701 | 0 | 0.00026156
| Interior Lighting - LED Exit Lighting | 1% | 5% | 16 | 0.038208 | 0.077181 | 0 | 6.3419e-05
| Interior Lighting - Occupancy Sensors | 22.5% | 25% | 8 | 0.09127 | 0.04214 | 0 | 0.00042649
| Interior Lighting - Timeclocks and Timers | 6.551% | 50% | 8 | 0.27705 | 0.17383 | 0 | 0.00031384
| Interior Lighting - Skylights | 15% | 17.5% | 18 | 1.0064 | 0.27581 | 0 | 0.00044166
| Advanced Lighting Controls | 10% | 25% | 8 | 0.09127 | 0.04214 | 0 | 0.00042649
| Exterior Lighting - Bi-Level Fixture | 15% | 25% | 8 | 0.066342 | 0.095612 | 0 | 0.00013663
| Exterior Lighting - Daylighting Controls | 15% | 60% | 8 | 0.035981 | 0.20288 | 0 | 3.4923e-05
| Exterior Lighting - Photovoltaic Installation | 15% | 25% | 15 | 0.35981 | 0.43599 | 0 | 0.00010931
| Interior Fluorescent - Delamping | 15% | 20% | 15 | 0.063835 | 0.0014761 | 0 | 0.0057279
| Refrigerator - Anti-Sweat Heater Controls | 20% | 30% | 8 | 0.078226 | 0.071429 | 0 | 0.00021565
| Refrigerator - Door Gasket Replacement | 20% | 30% | 4 | 0.12529 | 0.32738 | 0 | 0.00013059
| Refrigerator - Evaporator Fan Controls | 20% | 30% | 16 | 0.0057257 | 0.35077 | 0 | 2.0912e-06
| Refrigerator - Floating Head Pressure | 20% | 30% | 15 | 0.95193 | 0.7096 | 0 | 0.00017768
| Refrigerator - Strip Curtain | 20% | 30% | 4 | 0.021319 | 0.039872 | 0 | 0.00018245
| Refrigerator - High Efficiency Compressor | 20% | 30% | 15 | 0.20066 | 0.028765 | 0 | 0.00092393
| Refrigerator - Variable Speed Compressor | 20% | 30% | 15 | 0.39494 | 0.056644 | 0 | 0.00092348
| Vending Machine - Occupancy Sensor | 5% | 25% | 5 | 0.092401 | 0.3037 | 0 | 8.6149e-05
| Grocery - Display Case - LED Lighting | 10% | 25% | 5 | 0.15953 | 0.050843 | 0 | 0.00088843
| Grocery - Display Case Motion Sensors | 10% | 25% | 8 | 0.011896 | 0.051582 | 0 | 4.5414e-05
| Grocery - ECMs for Display Cases | 10% | 25% | 15 | 0.0020533 | 0.014022 | 0 | 1.9396e-05
| Grocery - Open Display Case - Night Covers | 10% | 25% | 5 | 0.091699 | 0.037353 | 0 | 0.00069511
| Office Equipment - Plug Load Occupancy Sensors | 10% | 25% | 12 | 0.045476 | 11.8197 | 0 | 5.7836e-07
| Office Equipment - Smart Power Strips | 10% | 50% | 4 | 2.1268 | 381.5816 | 0 | 1.9019e-06
| Pool Pump - Timer | 15% | 50% | 5 | 14.4751 | 0 | 0 | 0
| Ventilation - CO2 Controlled | 15% | 75% | 15 | 0.31 | 0 | 0 | 0
| Thermostat - Clock/Programmable | 10% | 25% | 11 | 0.0049526 | 0.001613 | 0 | 0.00048711
| Lodging - Guest Room Controls | 0% | 0% | 15 | 0.51415 | 0.4134 | 0 | 0.00016473
| Strategic Energy Management | 5% | 15% | 3 | 0.039127 | 0.0094898 | 0 | 0.0018075
| Commissioning | 0% | 0% | 3 | 2.9743 | 0.70886 | 0 | 0.0018395
| Retrocommissioning | 10% | 50% | 3 | 1.4001 | 0.28104 | 0 | 0.0021841
| Advanced New Construction Designs | 0% | 0% | 25 | 4.1067 | 0.099068 | 0 | 0.004411
| Water Heater - Pre-Rinse Spray Valve | 25% | 50% | 4 | 0.012365 | 0.0085144 | 0 | 0.00049553
| Data Center - Air Flow Management Permanent Install | 0% | 0% | 15 | 0 | 0 | 0 | 0
| Data Center - Air Flow Management Semi - Permanent Install | 0% | 0% | 15 | 0 | 0 | 0 | 0
| Data Center - Air Flow Optimization and Commissioning | 0% | 0% | 15 | 12.8787 | 1.5152 | 0 | 0.0011258
| Data Center - Server Virtualization | 0% | 0% | 3 | 0.095999 | 1.799 | 0 | 2.3394e-05
Table B-10 Commercial Energy Efficiency Non-Equipment Data, Grocery, New Vintage
| Measure | Base Saturation | Applicability | Lifetime | Cost ($/sq ft) | Savings (kWh/sq ft) | BC Ratio (2016) | Levelized Cost ($/kWh saved)
| Insulation - Ceiling | 75% | 99% | 20 | 0.23642 | 0.02032 | 0 | 0.0013449
| Insulation - Ducting | 15% | 35% | 20 | 0.0083659 | 0.033481 | 0 | 2.8883e-05
| Insulation - Wall Cavity | 65% | 99% | 20 | 0.36421 | 0.69404 | 0 | 6.0658e-05
| HVAC - Duct Repair and Sealing | 99% | 99% | 18 | 0.0014598 | 0.00022557 | 0 | 0.00078338
| Windows - High Efficiency | 60% | 66.35% | 20 | 0.62774 | 0.2986 | 0 | 0.00024301
| Roofs - High Reflectivity | 75% | 99% | 15 | 9.9289 | 12.2275 | 0 | 0.00010755
| HVAC - Economizer | 50% | 60% | 10 | 0.4325 | 0.026697 | 0 | 0.0027336
| Chiller - Thermal Energy Storage | 0% | 0% | 15 | 0.019991 | 0 | 0 | 0
| Chiller - VSD on Fans | 15% | 50% | 15 | 0.019991 | 0.0346 | 0 | 7.6525e-05
| Chiller - Chilled Water Reset | 15% | 45% | 10 | 0.017419 | 0.0016872 | 0 | 0.001742
| Chiller - Chilled Water Variable-Flow System | 15% | 45% | 15 | 0.0049596 | 0.0021377 | 0 | 0.00030729
| Chiller - Maintenance | 15% | 45% | 10 | 0.017419 | 0.0018415 | 0 | 0.0015961
| Chiller - Heat Recovery | 0% | 75% | 10 | 0.21784 | 0.24165 | 0 | 0.00015212
| Pumps - Variable Speed Control | 0% | 0% | 15 | 0.0070852 | 0.00025018 | 0 | 0.003751
| RTU - Maintenance | 15% | 45% | 3 | 0.092279 | 0.084669 | 0 | 0.0004778
| Space Heating - Heat Recovery Ventilator | 5.618% | 20% | 14 | 4.8097 | 0.74021 | 0 | 0.00089332
| Ventilation - ECM on VAV Boxes | 15% | 40% | 15 | 0.17 | 0.4225 | 0 | 5.3293e-05
| Ventilation - Variable Speed Control | 19.46% | 40% | 15 | 0.071495 | 0.14001 | 0 | 6.7632e-05
| Water Heater - Drainwater Heat Recovery | 0% | 75% | 40 | 0.071584 | 0.042086 | 0 | 0.0001623
| Water Heater - Faucet Aerators/Low Flow Nozzles | 25% | 65% | 9 | 0.3262 | 0.9577 | 0 | 6.1717e-05
| Water Heater - Solar System | 1% | 30% | 15 | 11.7174 | 2.1671 | 0 | 0.00071615
| Water Heater - Pipe Insulation | 25% | 75% | 15 | 0.014139 | 0.021444 | 0 | 8.7326e-05
| Interior Lighting - Daylighting Controls | 4.494% | 40% | 12 | 0.308 | 0.16288 | 0 | 0.00028425
| Interior Lighting - LED Exit Lighting | 1% | 5% | 16 | 0.038208 | 0.07102 | 0 | 6.8921e-05
| Interior Lighting - Occupancy Sensors | 22.5% | 25% | 8 | 0.09127 | 0.042276 | 0 | 0.00042512
| Interior Lighting - Timeclocks and Timers | 6.742% | 50% | 8 | 0.27705 | 0.15995 | 0 | 0.00034107
| Interior Lighting - Skylights | 17.98% | 20% | 18 | 1.0064 | 0.25379 | 0 | 0.00047998
| Advanced Lighting Controls | 15% | 35% | 8 | 0.09127 | 0.042276 | 0 | 0.00042512
| Exterior Lighting - Bi-Level Fixture | 15% | 25% | 8 | 0.066342 | 0.10274 | 0 | 0.00012715
| Exterior Lighting - Daylighting Controls | 15% | 60% | 8 | 0.035981 | 0.21801 | 0 | 3.2499e-05
| Exterior Lighting - Photovoltaic Installation | 15% | 30% | 15 | 0.35981 | 0.46851 | 0 | 0.00010172
| Interior Fluorescent - Delamping | 0% | 0% | 15 | 0.063835 | 0.0014115 | 0 | 0.00599
| Refrigerator - Anti-Sweat Heater Controls | 25% | 35% | 8 | 0.078226 | 0.071429 | 0 | 0.00021565
| Refrigerator - Door Gasket Replacement | 25% | 35% | 4 | 0.12529 | 0.32738 | 0 | 0.00013059
| Refrigerator - Evaporator Fan Controls | 25% | 35% | 16 | 0.0057257 | 0.34794 | 0 | 2.1082e-06
| Refrigerator - Floating Head Pressure | 25% | 35% | 15 | 0.95193 | 0.70844 | 0 | 0.00017797
| Refrigerator - Strip Curtain | 25% | 35% | 4 | 0.021319 | 0.039872 | 0 | 0.00018245
| Refrigerator - High Efficiency Compressor | 25% | 35% | 15 | 0.19984 | 0.028601 | 0 | 0.00092545
| Refrigerator - Variable Speed Compressor | 25% | 35% | 15 | 0.39334 | 0.056321 | 0 | 0.000925
| Vending Machine - Occupancy Sensor | 5% | 25% | 5 | 0.092401 | 0.36225 | 0 | 7.2225e-05
| Grocery - Display Case - LED Lighting | 10% | 25% | 5 | 0.15953 | 0.050843 | 0 | 0.00088843
| Grocery - Display Case Motion Sensors | 10% | 25% | 8 | 0.011896 | 0.051582 | 0 | 4.5414e-05
| Grocery - ECMs for Display Cases | 10% | 25% | 15 | 0.0020533 | 0.014022 | 0 | 1.9396e-05
| Grocery - Open Display Case - Night Covers | 10% | 25% | 5 | 0.091699 | 0.037353 | 0 | 0.00069511
| Office Equipment - Plug Load Occupancy Sensors | 10% | 25% | 12 | 0.045476 | 13.5326 | 0 | 5.0515e-07
| Office Equipment - Smart Power Strips | 10% | 50% | 4 | 2.1268 | 436.8807 | 0 | 1.6611e-06
| Pool Pump - Timer | 15% | 50% | 5 | 14.4751 | 0 | 0 | 0
| Ventilation - CO2 Controlled | 15% | 75% | 15 | 0.31 | 0 | 0 | 0
| Thermostat - Clock/Programmable | 10% | 25% | 11 | 0.0049526 | 0.0019678 | 0 | 0.00039928
| Lodging - Guest Room Controls | 0% | 0% | 15 | 0.66339 | 0.4273 | 0 | 0.00020563
| Strategic Energy Management | 5% | 15% | 3 | 0.016799 | 0.0073938 | 0 | 0.00099607
| Commissioning | 10% | 50% | 3 | 2.7942 | 0.85669 | 0 | 0.0014299
| Retrocommissioning | 0% | 0% | 3 | 1.3438 | 0.36647 | 0 | 0.0016075
| Advanced New Construction Designs | 5% | 15% | 25 | 4.1067 | 0.12443 | 0 | 0.0035118
| Water Heater - Pre-Rinse Spray Valve | 25% | 50% | 4 | 0.012365 | 0.0088512 | 0 | 0.00047668
| Data Center - Air Flow Management Permanent Install | 0% | 0% | 15 | 0 | 0 | 0 | 0
| Data Center - Air Flow Management Semi - Permanent Install | 0% | 0% | 15 | 0 | 0 | 0 | 0
| Data Center - Air Flow Optimization and Commissioning | 0% | 0% | 15 | 12.8787 | 2.7157 | 0 | 0.00062812
| Data Center - Server Virtualization | 0% | 0% | 3 | 0.095999 | 1.8718 | 0 | 2.2484e-05
Table B-11 Commercial Energy Efficiency Non-Equipment Data, College, Existing Vintage
| Measure | Base Saturation | Applicability | Lifetime | Cost ($/sq ft) | Savings (kWh/sq ft) | BC Ratio (2016) | Levelized Cost ($/kWh saved)
| Insulation - Ceiling | 15% | 50% | 20 | 1.4776 | 0.59567 | 0 | 0.00028673
| Insulation - Ducting | 15% | 35% | 20 | 0.0083659 | 0.0067231 | 0 | 0.00014384
| Insulation - Wall Cavity | 30% | 50% | 20 | 0.2461 | 0.45856 | 0 | 6.2034e-05
| HVAC - Duct Repair and Sealing | 30% | 35% | 18 | 0.0020135 | 0.00037012 | 0 | 0.0006585
| Windows - High Efficiency | 35% | 47.83% | 20 | 1.0225 | 0.83457 | 0 | 0.00014162
| Roofs - High Reflectivity | 15% | 50% | 15 | 9.9289 | 15.2944 | 0 | 8.5983e-05
| HVAC - Economizer | 45% | 60% | 10 | 0.59654 | 0.049475 | 0 | 0.0020345
| Chiller - Thermal Energy Storage | 0% | 0% | 15 | 0.019991 | 0 | 0 | 0
| Chiller - VSD on Fans | 15% | 50% | 15 | 0.019991 | 0.056328 | 0 | 4.7007e-05
| Chiller - Chilled Water Reset | 15% | 45% | 10 | 0.017419 | 0.002492 | 0 | 0.0011794
| Chiller - Chilled Water Variable-Flow System | 15% | 45% | 15 | 0.0049596 | 0.003584 | 0 | 0.00018328
| Chiller - Maintenance | 15% | 45% | 10 | 0.017419 | 0.0029979 | 0 | 0.00098043
| Chiller - Heat Recovery | 0.7707% | 25% | 10 | 0.21784 | 0.39316 | 0 | 9.3495e-05
| Pumps - Variable Speed Control | 20% | 25% | 15 | 0.0070852 | 0.00027475 | 0 | 0.0034156
| RTU - Maintenance | 15% | 45% | 3 | 0.12728 | 0.15005 | 0 | 0.00037186
| Space Heating - Heat Recovery Ventilator | 2.697% | 20% | 14 | 3.5999 | 0.51204 | 0 | 0.00096654
| Ventilation - ECM on VAV Boxes | 15% | 40% | 15 | 0.17 | 0.8294 | 0 | 2.7147e-05
| Ventilation - Variable Speed Control | 13.34% | 40% | 15 | 0.053507 | 0.2057 | 0 | 3.4452e-05
| Water Heater - Drainwater Heat Recovery | 0.7707% | 10% | 40 | 0.071584 | 0.068474 | 0 | 9.9753e-05
| Water Heater - Faucet Aerators/Low Flow Nozzles | 25% | 65% | 9 | 0.3262 | 1.5575 | 0 | 3.7949e-05
| Water Heater - Solar System | 1% | 30% | 15 | 2.291 | 0.68937 | 0 | 0.00044016
| Water Heater - Pipe Insulation | 25% | 75% | 15 | 0.014139 | 0.034892 | 0 | 5.367e-05
| Interior Lighting - Daylighting Controls | 3.276% | 40% | 12 | 0.308 | 0.14976 | 0 | 0.00030916
| Interior Lighting - LED Exit Lighting | 1% | 5% | 16 | 0.019189 | 0.065298 | 0 | 3.7647e-05
| Interior Lighting - Occupancy Sensors | 22.5% | 25% | 8 | 0.09127 | 0.12776 | 0 | 0.00014067
| Interior Lighting - Timeclocks and Timers | 6.551% | 50% | 8 | 0.13914 | 0.14707 | 0 | 0.0001863
| Interior Lighting - Skylights | 15% | 17.5% | 18 | 1.0064 | 0.23335 | 0 | 0.00052204
| Advanced Lighting Controls | 10% | 25% | 8 | 0.09127 | 0.12776 | 0 | 0.00014067
| Exterior Lighting - Bi-Level Fixture | 15% | 25% | 8 | 0.033281 | 0.070619 | 0 | 9.2801e-05
| Exterior Lighting - Daylighting Controls | 15% | 60% | 8 | 0.028653 | 0.23787 | 0 | 2.372e-05
| Exterior Lighting - Photovoltaic Installation | 15% | 25% | 15 | 0.28653 | 0.51118 | 0 | 7.4241e-05
| Interior Fluorescent - Delamping | 15% | 20% | 15 | 0.00787 | 0.00054223 | 0 | 0.0019224
| Refrigerator - Anti-Sweat Heater Controls | 0% | 0% | 8 | 0.026075 | 1.7172 | 0 | 2.9902e-06
| Refrigerator - Door Gasket Replacement | 0% | 0% | 4 | 0.00020882 | 0.014126 | 0 | 5.0442e-06
| Refrigerator - Evaporator Fan Controls | 0% | 0% | 16 | 0.0057257 | 17.2138 | 0 | 4.2612e-08
| Refrigerator - Floating Head Pressure | 0% | 0% | 15 | 0.95193 | 34.8231 | 0 | 3.6206e-06
| Refrigerator - Strip Curtain | 0% | 0% | 4 | 0.021319 | 1.0065 | 0 | 7.228e-06
| Refrigerator - High Efficiency Compressor | 0% | 0% | 15 | 0.20066 | 1.4116 | 0 | 1.8827e-05
| Refrigerator - Variable Speed Compressor | 0% | 0% | 15 | 0.39494 | 2.7797 | 0 | 1.8818e-05
| Vending Machine - Occupancy Sensor | 5% | 25% | 5 | 0.092401 | 1.0945 | 0 | 2.3905e-05
| Grocery - Display Case - LED Lighting | 0% | 0% | 5 | 0.15953 | 3.6668 | 0 | 1.2319e-05
| Grocery - Display Case Motion Sensors | 0% | 0% | 8 | 0.011896 | 3.7201 | 0 | 6.297e-07
| Grocery - ECMs for Display Cases | 0% | 0% | 15 | 0.0020533 | 1.0112 | 0 | 2.6894e-07
| Grocery - Open Display Case - Night Covers | 0% | 0% | 5 | 0.091699 | 2.6939 | 0 | 9.6382e-06
| Office Equipment - Plug Load Occupancy Sensors | 10% | 25% | 12 | 0.045476 | 1.2234 | 0 | 5.5878e-06
| Office Equipment - Smart Power Strips | 10% | 50% | 4 | 0.30926 | 39.4951 | 0 | 2.6719e-06
| Pool Pump - Timer | 15% | 50% | 5 | 2.1048 | 2153.5693 | 0 | 2.7674e-07
| Ventilation - CO2 Controlled | 15% | 75% | 15 | 0.31 | 0 | 0 | 0
| Thermostat - Clock/Programmable | 10% | 25% | 11 | 0.0049526 | 0 | 0 | 0
| Lodging - Guest Room Controls | 0% | 0% | 15 | 0.51415 | 18.5011 | 0 | 3.6808e-06
| Strategic Energy Management | 5% | 15% | 3 | 0.03165 | 0.034058 | 0 | 0.0004074
| Commissioning | 0% | 0% | 3 | 1.0075 | 0.43361 | 0 | 0.0010186
| Retrocommissioning | 10% | 50% | 3 | 0.55052 | 0.18844 | 0 | 0.0012808
| Advanced New Construction Designs | 0% | 0% | 25 | 4.1067 | 0.17768 | 0 | 0.0024594
| Water Heater - Pre-Rinse Spray Valve | 15% | 25% | 4 | 0.012365 | 0.014401 | 0 | 0.00029298
| Data Center - Air Flow Management Permanent Install | 0% | 0% | 15 | 0 | 0 | 0 | 0
| Data Center - Air Flow Management Semi - Permanent Install | 0% | 0% | 15 | 0 | 0 | 0 | 0
| Data Center - Air Flow Optimization and Commissioning | 0% | 0% | 15 | 12.8787 | 3.553 | 0 | 0.00048009
| Data Center - Server Virtualization | 0% | 0% | 3 | 0.095999 | 4.1706 | 0 | 1.0091e-05
Table B-12 Commercial Energy Efficiency Non-Equipment Data, College, New Vintage
| Measure | Base Saturation | Applicability | Lifetime | Cost ($/sq ft) | Savings (kWh/sq ft) | BC Ratio (2016) | Levelized Cost ($/kWh saved)
| Insulation - Ceiling | 75% | 99% | 20 | 1.4776 | 0.62607 | 0 | 0.00027281
| Insulation - Ducting | 15% | 35% | 20 | 0.0083659 | 0.011433 | 0 | 8.4583e-05
| Insulation - Wall Cavity | 65% | 99% | 20 | 0.2461 | 4.1147 | 0 | 6.9133e-06
| HVAC - Duct Repair and Sealing | 99% | 99% | 18 | 0.00199 | 0.00043445 | 0 | 0.00055444
| Windows - High Efficiency | 60% | 66.35% | 20 | 1.0225 | 1.3979 | 0 | 8.4551e-05
| Roofs - High Reflectivity | 75% | 99% | 15 | 9.9289 | 136.4952 | 0 | 9.6345e-06
| HVAC - Economizer | 50% | 60% | 10 | 0.58957 | 0.082908 | 0 | 0.0011999
| Chiller - Thermal Energy Storage | 0% | 0% | 15 | 0.019991 | 0 | 0 | 0
| Chiller - VSD on Fans | 15% | 50% | 15 | 0.019991 | 0.088212 | 0 | 3.0016e-05
| Chiller - Chilled Water Reset | 15% | 45% | 10 | 0.017419 | 0.0042082 | 0 | 0.00069844
| Chiller - Chilled Water Variable-Flow System | 15% | 45% | 15 | 0.0049596 | 0.0054234 | 0 | 0.00012112
| Chiller - Maintenance | 15% | 45% | 10 | 0.017419 | 0.0046948 | 0 | 0.00062606
| Chiller - Heat Recovery | 0% | 75% | 10 | 0.21784 | 0.40877 | 0 | 8.9924e-05
| Pumps - Variable Speed Control | 20% | 25% | 15 | 0.0070852 | 0.00032833 | 0 | 0.0028582
| RTU - Maintenance | 15% | 45% | 3 | 0.12579 | 0.21478 | 0 | 0.00025677
| Space Heating - Heat Recovery Ventilator | 5.618% | 20% | 14 | 3.5648 | 0.52575 | 0 | 0.00093217
| Ventilation - ECM on VAV Boxes | 15% | 40% | 15 | 0.17 | 0.93645 | 0 | 2.4044e-05
| Ventilation - Variable Speed Control | 19.46% | 40% | 15 | 0.052983 | 0.22998 | 0 | 3.0514e-05
| Water Heater - Drainwater Heat Recovery | 0% | 75% | 40 | 0.071584 | 0.071193 | 0 | 9.5943e-05
| Water Heater - Faucet Aerators/Low Flow Nozzles | 25% | 65% | 9 | 0.3262 | 1.6194 | 0 | 3.65e-05
| Water Heater - Solar System | 1% | 30% | 15 | 2.291 | 0.71674 | 0 | 0.00042336
| Water Heater - Pipe Insulation | 25% | 75% | 15 | 0.014139 | 0.036278 | 0 | 5.162e-05
| Interior Lighting - Daylighting Controls | 4.494% | 40% | 12 | 0.308 | 0.1278 | 0 | 0.00036228
| Interior Lighting - LED Exit Lighting | 1% | 5% | 16 | 0.019189 | 0.055723 | 0 | 4.4115e-05
| Interior Lighting - Occupancy Sensors | 22.5% | 25% | 8 | 0.09127 | 0.12467 | 0 | 0.00014416
| Interior Lighting - Timeclocks and Timers | 6.742% | 50% | 8 | 0.13914 | 0.1255 | 0 | 0.00021831
| Interior Lighting - Skylights | 17.98% | 20% | 18 | 1.0064 | 0.19913 | 0 | 0.00061173
| Advanced Lighting Controls | 15% | 35% | 8 | 0.09127 | 0.12467 | 0 | 0.00014416
| Exterior Lighting - Bi-Level Fixture | 15% | 25% | 8 | 0.033281 | 0.068573 | 0 | 9.557e-05
| Exterior Lighting - Daylighting Controls | 15% | 60% | 8 | 0.028653 | 0.23097 | 0 | 2.4428e-05
| Exterior Lighting - Photovoltaic Installation | 15% | 30% | 15 | 0.28653 | 0.49636 | 0 | 7.6456e-05
| Interior Fluorescent - Delamping | 0% | 0% | 15 | 0.00787 | 0.00052369 | 0 | 0.0019904
| Refrigerator - Anti-Sweat Heater Controls | 0% | 0% | 8 | 0.026075 | 1.7172 | 0 | 2.9902e-06
| Refrigerator - Door Gasket Replacement | 0% | 0% | 4 | 0.00020882 | 0.014126 | 0 | 5.0442e-06
| Refrigerator - Evaporator Fan Controls | 0% | 0% | 16 | 0.0057257 | 17.7795 | 0 | 4.1257e-08
| Refrigerator - Floating Head Pressure | 0% | 0% | 15 | 0.95193 | 36.2004 | 0 | 3.4829e-06
| Refrigerator - Strip Curtain | 0% | 0% | 4 | 0.021319 | 1.0065 | 0 | 7.228e-06
| Refrigerator - High Efficiency Compressor | 0% | 0% | 15 | 0.19984 | 1.4615 | 0 | 1.8111e-05
| Refrigerator - Variable Speed Compressor | 0% | 0% | 15 | 0.39334 | 2.8779 | 0 | 1.8102e-05
| Vending Machine - Occupancy Sensor | 5% | 25% | 5 | 0.092401 | 1.3063 | 0 | 2.0029e-05
| Grocery - Display Case - LED Lighting | 0% | 0% | 5 | 0.15953 | 3.6668 | 0 | 1.2319e-05
| Grocery - Display Case Motion Sensors | 0% | 0% | 8 | 0.011896 | 3.7201 | 0 | 6.297e-07
| Grocery - ECMs for Display Cases | 0% | 0% | 15 | 0.0020533 | 1.0112 | 0 | 2.6894e-07
| Grocery - Open Display Case - Night Covers | 0% | 0% | 5 | 0.091699 | 2.6939 | 0 | 9.6382e-06
| Office Equipment - Plug Load Occupancy Sensors | 10% | 25% | 12 | 0.045476 | 1.4267 | 0 | 4.7916e-06
| Office Equipment - Smart Power Strips | 10% | 50% | 4 | 0.30926 | 46.0582 | 0 | 2.2912e-06
| Pool Pump - Timer | 15% | 50% | 5 | 2.1048 | 2201.0014 | 0 | 2.7078e-07
| Ventilation - CO2 Controlled | 15% | 75% | 15 | 0.31 | 0 | 0 | 0
| Thermostat - Clock/Programmable | 10% | 25% | 11 | 0.0049526 | 0 | 0 | 0
| Lodging - Guest Room Controls | 0% | 0% | 15 | 0.66339 | 1.6817 | 0 | 5.2249e-05
| Strategic Energy Management | 5% | 15% | 3 | 0.025131 | 0.027204 | 0 | 0.00040498
| Commissioning | 10% | 50% | 3 | 0.90162 | 0.44532 | 0 | 0.00088761
| Retrocommissioning | 0% | 0% | 3 | 0.49992 | 0.20109 | 0 | 0.0010899
| Advanced New Construction Designs | 5% | 15% | 25 | 4.1067 | 0.20164 | 0 | 0.0021671
| Water Heater - Pre-Rinse Spray Valve | 15% | 25% | 4 | 0.012365 | 0.014973 | 0 | 0.00028179
| Data Center - Air Flow Management Permanent Install | 0% | 0% | 15 | 0 | 0 | 0 | 0
| Data Center - Air Flow Management Semi - Permanent Install | 0% | 0% | 15 | 0 | 0 | 0 | 0
| Data Center - Air Flow Optimization and Commissioning | 0% | 0% | 15 | 12.8787 | 5.2049 | 0 | 0.00032772
| Data Center - Server Virtualization | 0% | 0% | 3 | 0.095999 | 4.3347 | 0 | 9.7089e-06
Table B-13 Commercial Energy Efficiency Non-Equipment Data, School, Existing Vintage
| Measure | Base Saturation | Applicability | Lifetime | Cost ($/sq ft) | Savings (kWh/sq ft) | BC Ratio (2016) | Levelized Cost ($/kWh saved)
| Insulation - Ceiling | 15% | 50% | 20 | 1.4776 | 0.65873 | 0 | 0.00025929
| Insulation - Ducting | 15% | 35% | 20 | 0.0083659 | 0.0083345 | 0 | 0.00011603
| Insulation - Wall Cavity | 30% | 50% | 20 | 0.2461 | 0.48972 | 0 | 5.8088e-05
| HVAC - Duct Repair and Sealing | 30% | 35% | 18 | 0.0020135 | 0.00042614 | 0 | 0.00057193
| Windows - High Efficiency | 35% | 47.83% | 20 | 1.0225 | 1.035 | 0 | 0.00011419
| Roofs - High Reflectivity | 15% | 50% | 15 | 9.9289 | 21.3062 | 0 | 6.1722e-05
| HVAC - Economizer | 45% | 60% | 10 | 0.59654 | 0.096462 | 0 | 0.0010435
| Chiller - Thermal Energy Storage | 0% | 0% | 15 | 0.019991 | 0 | 0 | 0
| Chiller - VSD on Fans | 15% | 50% | 15 | 0.019991 | 0.1414 | 0 | 1.8725e-05
| Chiller - Chilled Water Reset | 15% | 45% | 10 | 0.017419 | 0.0081398 | 0 | 0.00036109
| Chiller - Chilled Water Variable-Flow System | 15% | 45% | 15 | 0.0049596 | 0.0094795 | 0 | 6.9296e-05
| Chiller - Maintenance | 15% | 45% | 10 | 0.017419 | 0.0075258 | 0 | 0.00039055
| Chiller - Heat Recovery | 0.7707% | 25% | 10 | 0.21784 | 0.46639 | 0 | 7.8815e-05
| Pumps - Variable Speed Control | 0% | 0% | 15 | 0.0070852 | 0.00031454 | 0 | 0.0029835
| RTU - Maintenance | 15% | 45% | 3 | 0.12728 | 0.17481 | 0 | 0.00031921
| Space Heating - Heat Recovery Ventilator | 2.697% | 20% | 14 | 3.5999 | 0.56406 | 0 | 0.0008774
| Ventilation - ECM on VAV Boxes | 15% | 40% | 15 | 0.17 | 1.0033 | 0 | 2.2441e-05
| Ventilation - Variable Speed Control | 13.34% | 40% | 15 | 0.053507 | 0.24884 | 0 | 2.8479e-05
| Water Heater - Drainwater Heat Recovery | 0.7707% | 10% | 40 | 0.071584 | 0.081228 | 0 | 8.4091e-05
| Water Heater - Faucet Aerators/Low Flow Nozzles | 25% | 65% | 9 | 0.3262 | 1.8476 | 0 | 3.1991e-05
| Water Heater - Solar System | 1% | 30% | 15 | 2.291 | 0.81777 | 0 | 0.00037106
| Water Heater - Pipe Insulation | 25% | 75% | 15 | 0.014139 | 0.041391 | 0 | 4.5243e-05
| Interior Lighting - Daylighting Controls | 3.276% | 40% | 12 | 0.308 | 0.26853 | 0 | 0.00017242
| Interior Lighting - LED Exit Lighting | 1% | 5% | 16 | 0.02079 | 0.11708 | 0 | 2.2748e-05
| Interior Lighting - Occupancy Sensors | 22.5% | 25% | 8 | 0.09127 | 0.22909 | 0 | 7.8452e-05
| Interior Lighting - Timeclocks and Timers | 6.551% | 50% | 8 | 0.15075 | 0.2637 | 0 | 0.00011257
| Interior Lighting - Skylights | 15% | 17.5% | 18 | 1.0064 | 0.4184 | 0 | 0.00029114
| Advanced Lighting Controls | 10% | 25% | 8 | 0.09127 | 0.22909 | 0 | 7.8452e-05
| Exterior Lighting - Bi-Level Fixture | 15% | 25% | 8 | 0.032419 | 0.070676 | 0 | 9.0323e-05
| Exterior Lighting - Daylighting Controls | 15% | 60% | 8 | 0.027385 | 0.23358 | 0 | 2.3087e-05
| Exterior Lighting - Photovoltaic Installation | 15% | 25% | 15 | 0.27385 | 0.50197 | 0 | 7.2259e-05
| Interior Fluorescent - Delamping | 15% | 20% | 15 | 0.016068 | 0.0019638 | 0 | 0.0010837
| Refrigerator - Anti-Sweat Heater Controls | 0% | 0% | 8 | 0.026075 | 1.0374 | 0 | 4.9494e-06
| Refrigerator - Door Gasket Replacement | 0% | 0% | 4 | 0.00020882 | 0.0085342 | 0 | 8.3493e-06
| Refrigerator - Evaporator Fan Controls | 0% | 0% | 16 | 0.0057257 | 9.6748 | 0 | 7.5817e-08
| Refrigerator - Floating Head Pressure | 0% | 0% | 15 | 0.95193 | 19.572 | 0 | 6.4419e-06
| Refrigerator - Strip Curtain | 0% | 0% | 4 | 0.021319 | 0.60805 | 0 | 1.1964e-05
| Refrigerator - High Efficiency Compressor | 0% | 0% | 15 | 0.20066 | 0.79339 | 0 | 3.3498e-05
| Refrigerator - Variable Speed Compressor | 0% | 0% | 15 | 0.39494 | 1.5623 | 0 | 3.3482e-05
| Vending Machine - Occupancy Sensor | 5% | 25% | 5 | 0.092401 | 0.66122 | 0 | 3.9568e-05
| Grocery - Display Case - LED Lighting | 0% | 0% | 5 | 0.15953 | 2.2153 | 0 | 2.039e-05
| Grocery - Display Case Motion Sensors | 0% | 0% | 8 | 0.011896 | 2.2475 | 0 | 1.0423e-06
| Grocery - ECMs for Display Cases | 0% | 0% | 15 | 0.0020533 | 0.61095 | 0 | 4.4515e-07
| Grocery - Open Display Case - Night Covers | 0% | 0% | 5 | 0.091699 | 1.6275 | 0 | 1.5953e-05
| Office Equipment - Plug Load Occupancy Sensors | 10% | 25% | 12 | 0.045476 | 1.1898 | 0 | 5.7457e-06
| Office Equipment - Smart Power Strips | 10% | 50% | 4 | 0.30926 | 38.4095 | 0 | 2.7474e-06
| Pool Pump - Timer | 15% | 50% | 5 | 2.1048 | 3031.1327 | 0 | 1.9662e-07
| Ventilation - CO2 Controlled | 15% | 75% | 15 | 0.31 | 0 | 0 | 0
| Thermostat - Clock/Programmable | 10% | 25% | 11 | 0.0049526 | 0 | 0 | 0
| Lodging - Guest Room Controls | 0% | 0% | 15 | 0.51415 | -6.4632 | 0 | -1.0536e-05
| Strategic Energy Management | 5% | 15% | 3 | 0.03165 | 0.045682 | 0 | 0.00030374
| Commissioning | 0% | 0% | 3 | 1.0075 | 0.51705 | 0 | 0.00085422
| Retrocommissioning | 10% | 50% | 3 | 0.55052 | 0.21927 | 0 | 0.0011007
| Advanced New Construction Designs | 0% | 0% | 25 | 4.1067 | 0.21175 | 0 | 0.0020637
| Water Heater - Pre-Rinse Spray Valve | 0% | 0% | 4 | 0.012365 | 0.017083 | 0 | 0.00024698
| Data Center - Air Flow Management Permanent Install | 0% | 0% | 15 | 0 | 0 | 0 | 0
| Data Center - Air Flow Management Semi - Permanent Install | 0% | 0% | 15 | 0 | 0 | 0 | 0
| Data Center - Air Flow Optimization and Commissioning | 0% | 0% | 15 | 12.8787 | 4.2701 | 0 | 0.00039946
| Data Center - Server Virtualization | 0% | 0% | 3 | 0.095999 | 2.1692 | 0 | 1.9401e-05
Table B-14 Commercial Energy Efficiency Non-Equipment Data, School, New Vintage
| Measure | Base Saturation | Applicability | Lifetime | Cost ($/sq ft) | Savings (kWh/sq ft) | BC Ratio (2016) | Levelized Cost ($/kWh saved)
| Insulation - Ceiling | 75% | 99% | 20 | 1.4776 | 0.75237 | 0 | 0.00022701
| Insulation - Ducting | 15% | 35% | 20 | 0.0083659 | 0.013666 | 0 | 7.0761e-05
| Insulation - Wall Cavity | 65% | 99% | 20 | 0.2461 | 4.9484 | 0 | 5.7486e-06
| HVAC - Duct Repair and Sealing | 99% | 99% | 18 | 0.00199 | 0.00052192 | 0 | 0.00046152
| Windows - High Efficiency | 60% | 66.35% | 20 | 1.0225 | 1.6721 | 0 | 7.0685e-05
| Roofs - High Reflectivity | 75% | 99% | 15 | 9.9289 | 161.8805 | 0 | 8.1237e-06
| HVAC - Economizer | 50% | 60% | 10 | 0.58957 | 0.17409 | 0 | 0.00057145
| Chiller - Thermal Energy Storage | 0% | 0% | 15 | 0.019991 | 0 | 0 | 0
| Chiller - VSD on Fans | 15% | 50% | 15 | 0.019991 | 0.22711 | 0 | 1.1659e-05
| Chiller - Chilled Water Reset | 15% | 45% | 10 | 0.017419 | 0.014174 | 0 | 0.00020737
| Chiller - Chilled Water Variable-Flow System | 15% | 45% | 15 | 0.0049596 | 0.014743 | 0 | 4.4556e-05
| Chiller - Maintenance | 15% | 45% | 10 | 0.017419 | 0.012087 | 0 | 0.00024316
| Chiller - Heat Recovery | 0% | 75% | 10 | 0.21784 | 0.48491 | 0 | 7.5805e-05
| Pumps - Variable Speed Control | 0% | 0% | 15 | 0.0070852 | 0.00039409 | 0 | 0.0023812
| RTU - Maintenance | 15% | 45% | 3 | 0.12579 | 0.25021 | 0 | 0.00022041
| Space Heating - Heat Recovery Ventilator | 5.618% | 20% | 14 | 3.5648 | 0.63188 | 0 | 0.0007756
| Ventilation - ECM on VAV Boxes | 15% | 40% | 15 | 0.17 | 1.1328 | 0 | 1.9876e-05
| Ventilation - Variable Speed Control | 19.46% | 40% | 15 | 0.052983 | 0.27821 | 0 | 2.5224e-05
| Water Heater - Drainwater Heat Recovery | 0% | 75% | 40 | 0.071584 | 0.084453 | 0 | 8.088e-05
| Water Heater - Faucet Aerators/Low Flow Nozzles | 25% | 65% | 9 | 0.3262 | 1.921 | 0 | 3.0769e-05
| Water Heater - Solar System | 1% | 30% | 15 | 2.291 | 0.85024 | 0 | 0.00035689
| Water Heater - Pipe Insulation | 25% | 75% | 15 | 0.014139 | 0.043034 | 0 | 4.3516e-05
| Interior Lighting - Daylighting Controls | 4.494% | 40% | 12 | 0.308 | 0.23915 | 0 | 0.0001936
| Interior Lighting - LED Exit Lighting | 1% | 5% | 16 | 0.02079 | 0.10427 | 0 | 2.5542e-05
| Interior Lighting - Occupancy Sensors | 22.5% | 25% | 8 | 0.09127 | 0.23329 | 0 | 7.704e-05
| Interior Lighting - Timeclocks and Timers | 6.742% | 50% | 8 | 0.15075 | 0.23485 | 0 | 0.0001264
| Interior Lighting - Skylights | 17.98% | 20% | 18 | 1.0064 | 0.37263 | 0 | 0.0003269
| Advanced Lighting Controls | 15% | 35% | 8 | 0.09127 | 0.23329 | 0 | 7.704e-05
| Exterior Lighting - Bi-Level Fixture | 15% | 25% | 8 | 0.032419 | 0.069275 | 0 | 9.215e-05
| Exterior Lighting - Daylighting Controls | 15% | 60% | 8 | 0.027385 | 0.22895 | 0 | 2.3554e-05
| Exterior Lighting - Photovoltaic Installation | 15% | 30% | 15 | 0.27385 | 0.49202 | 0 | 7.372e-05
| Interior Fluorescent - Delamping | 0% | 0% | 15 | 0.016068 | 0.0019319 | 0 | 0.0011016
| Refrigerator - Anti-Sweat Heater Controls | 0% | 0% | 8 | 0.026075 | 1.0374 | 0 | 4.9494e-06
| Refrigerator - Door Gasket Replacement | 0% | 0% | 4 | 0.00020882 | 0.0085342 | 0 | 8.3493e-06
| Refrigerator - Evaporator Fan Controls | 0% | 0% | 16 | 0.0057257 | 9.9747 | 0 | 7.3538e-08
| Refrigerator - Floating Head Pressure | 0% | 0% | 15 | 0.95193 | 20.3093 | 0 | 6.2081e-06
| Refrigerator - Strip Curtain | 0% | 0% | 4 | 0.021319 | 0.60805 | 0 | 1.1964e-05
| Refrigerator - High Efficiency Compressor | 0% | 0% | 15 | 0.19984 | 0.81993 | 0 | 3.2282e-05
| Refrigerator - Variable Speed Compressor | 0% | 0% | 15 | 0.39334 | 1.6146 | 0 | 3.2266e-05
| Vending Machine - Occupancy Sensor | 5% | 25% | 5 | 0.092401 | 0.78919 | 0 | 3.3152e-05
| Grocery - Display Case - LED Lighting | 0% | 0% | 5 | 0.15953 | 2.2153 | 0 | 2.039e-05
| Grocery - Display Case Motion Sensors | 0% | 0% | 8 | 0.011896 | 2.2475 | 0 | 1.0423e-06
| Grocery - ECMs for Display Cases | 0% | 0% | 15 | 0.0020533 | 0.61095 | 0 | 4.4515e-07
| Grocery - Open Display Case - Night Covers | 0% | 0% | 5 | 0.091699 | 1.6275 | 0 | 1.5953e-05
| Office Equipment - Plug Load Occupancy Sensors | 10% | 25% | 12 | 0.045476 | 1.3183 | 0 | 5.1854e-06
| Office Equipment - Smart Power Strips | 10% | 50% | 4 | 0.30926 | 42.56 | 0 | 2.4795e-06
| Pool Pump - Timer | 15% | 50% | 5 | 2.1048 | 3097.8931 | 0 | 1.9238e-07
| Ventilation - CO2 Controlled | 15% | 75% | 15 | 0.31 | 0 | 0 | 0
| Thermostat - Clock/Programmable | 10% | 25% | 11 | 0.0049526 | 0 | 0 | 0
| Lodging - Guest Room Controls | 0% | 0% | 15 | 0.66339 | 2.5705 | 0 | 3.4182e-05
| Strategic Energy Management | 5% | 15% | 3 | 0.025131 | 0.036974 | 0 | 0.00029797
| Commissioning | 10% | 50% | 3 | 0.90162 | 0.55634 | 0 | 0.00071049
| Retrocommissioning | 0% | 0% | 3 | 0.49992 | 0.24452 | 0 | 0.00089631
| Advanced New Construction Designs | 5% | 15% | 25 | 4.1067 | 0.25034 | 0 | 0.0017455
| Water Heater - Pre-Rinse Spray Valve | 0% | 0% | 4 | 0.012365 | 0.017761 | 0 | 0.00023755
| Data Center - Air Flow Management Permanent Install | 0% | 0% | 15 | 0 | 0 | 0 | 0
| Data Center - Air Flow Management Semi - Permanent Install | 0% | 0% | 15 | 0 | 0 | 0 | 0
| Data Center - Air Flow Optimization and Commissioning | 0% | 0% | 15 | 12.8787 | 6.2336 | 0 | 0.00027364
| Data Center - Server Virtualization | 0% | 0% | 3 | 0.095999 | 2.2545 | 0 | 1.8667e-05
Table B-15 Commercial Energy Efficiency Non-Equipment Data, Lodging, Existing Vintage
| Measure | Base Saturation | Applicability | Lifetime | Cost ($/sq ft) | Savings (kWh/sq ft) | BC Ratio (2016) | Levelized Cost ($/kWh saved)
| Insulation - Ceiling | 15% | 50% | 20 | 0.40921 | 0.26673 | 0 | 0.00017734
| Insulation - Ducting | 15% | 35% | 20 | 0.0083659 | 0 | 0 | 0
| Insulation - Wall Cavity | 30% | 50% | 20 | 0.31523 | 1.7656 | 0 | 2.0637e-05
| HVAC - Duct Repair and Sealing | 30% | 35% | 18 | 0.00046353 | 6.2701e-05 | 0 | 0.00089485
| Windows - High Efficiency | 35% | 47.83% | 20 | 2.3283 | 3.079 | 0 | 8.7407e-05
| Roofs - High Reflectivity | 15% | 50% | 15 | 0.39716 | 0.25114 | 0 | 0.00020945
| HVAC - Economizer | 45% | 60% | 10 | 0.13733 | 0.0093918 | 0 | 0.0024673
| Chiller - Thermal Energy Storage | 0% | 0% | 15 | 0.0049978 | 0 | 0 | 0
| Chiller - VSD on Fans | 15% | 50% | 15 | 0.0049978 | 0.016827 | 0 | 3.9339e-05
| Chiller - Chilled Water Reset | 15% | 45% | 10 | 0.0043547 | 0.00074745 | 0 | 0.00098308
| Chiller - Chilled Water Variable-Flow System | 15% | 45% | 15 | 0.0012399 | 0.0010716 | 0 | 0.00015325
| Chiller - Maintenance | 15% | 45% | 10 | 0.0043547 | 0.00089557 | 0 | 0.00082049
| Chiller - Heat Recovery | 0.7707% | 25% | 10 | 0.21784 | 0.08184 | 0 | 0.00044915
| Pumps - Variable Speed Control | 20% | 25% | 15 | 0.0017713 | 5.3217e-05 | 0 | 0.0044084
| RTU - Maintenance | 15% | 45% | 3 | 0.029301 | 0.016003 | 0 | 0.00080268
| Space Heating - Heat Recovery Ventilator | 2.697% | 20% | 14 | 2.1378 | 0.31483 | 0 | 0.00093352
| Ventilation - ECM on VAV Boxes | 15% | 40% | 15 | 0.17 | 0.42835 | 0 | 5.2565e-05
| Ventilation - Variable Speed Control | 13.34% | 40% | 15 | 0.016111 | 0.031988 | 0 | 6.6708e-05
| Water Heater - Drainwater Heat Recovery | 0.7707% | 10% | 40 | 0.017896 | 0.0035634 | 0 | 0.00047921
| Water Heater - Faucet Aerators/Low Flow Nozzles | 25% | 65% | 9 | 0.3262 | 0.32437 | 0 | 0.00018222
| Water Heater - Solar System | 1% | 30% | 15 | 8.6706 | 0.54309 | 0 | 0.0021146
| Water Heater - Pipe Insulation | 25% | 75% | 15 | 0.014139 | 0.0072626 | 0 | 0.00025785
| Interior Lighting - Daylighting Controls | 3.276% | 40% | 12 | 0.308 | 0.13187 | 0 | 0.0003511
| Interior Lighting - LED Exit Lighting | 1% | 5% | 16 | 0.027535 | 0.057498 | 0 | 6.1351e-05
| Interior Lighting - Occupancy Sensors | 22.5% | 30% | 8 | 0.09127 | 0.10635 | 0 | 0.000169
| Interior Lighting - Timeclocks and Timers | 6.551% | 50% | 8 | 0.19966 | 0.1295 | 0 | 0.0003036
| Interior Lighting - Skylights | 15% | 17.5% | 18 | 1.0064 | 0.20547 | 0 | 0.00059285
| Advanced Lighting Controls | 10% | 25% | 8 | 0.09127 | 0.10635 | 0 | 0.000169
| Exterior Lighting - Bi-Level Fixture | 15% | 25% | 8 | 0.034997 | 0.10483 | 0 | 6.5736e-05
| Exterior Lighting - Daylighting Controls | 15% | 60% | 8 | 0.017357 | 0.20342 | 0 | 1.6802e-05
| Exterior Lighting - Photovoltaic Installation | 15% | 25% | 15 | 0.17357 | 0.43714 | 0 | 5.2589e-05
| Interior Fluorescent - Delamping | 15% | 20% | 15 | 0.0094003 | 0.0013823 | 0 | 0.00090071
| Refrigerator - Anti-Sweat Heater Controls | 0% | 0% | 8 | 0.0065189 | 0.065139 | 0 | 1.9706e-05
| Refrigerator - Door Gasket Replacement | 0% | 0% | 4 | 5.2205e-05 | 0.00061853 | 0 | 2.88e-05
| Refrigerator - Evaporator Fan Controls | 0% | 0% | 16 | 0.0014314 | 1.1868 | 0 | 1.5452e-07
| Refrigerator - Floating Head Pressure | 0% | 0% | 15 | 0.23798 | 2.4008 | 0 | 1.3129e-05
| Refrigerator - Strip Curtain | 0% | 0% | 4 | 0.0053298 | 0.038179 | 0 | 4.7635e-05
| Refrigerator - High Efficiency Compressor | 0% | 0% | 15 | 0.050165 | 0.097321 | 0 | 6.8271e-05
| Refrigerator - Variable Speed Compressor | 0% | 0% | 15 | 0.098736 | 0.19164 | 0 | 6.8238e-05
| Vending Machine - Occupancy Sensor | 5% | 25% | 5 | 0.092401 | 0.16607 | 0 | 0.00015755
| Grocery - Display Case - LED Lighting | 0% | 0% | 5 | 0.039882 | 0.96359 | 0 | 1.1719e-05
| Grocery - Display Case Motion Sensors | 0% | 0% | 8 | 0.0029741 | 0.97759 | 0 | 5.9907e-07
| Grocery - ECMs for Display Cases | 0% | 0% | 15 | 0.00051334 | 0.26574 | 0 | 2.5585e-07
| Grocery - Open Display Case - Night Covers | 0% | 0% | 5 | 0.022925 | 0 | 0 | 0
| Office Equipment - Plug Load Occupancy Sensors | 10% | 25% | 12 | 0.045476 | 3.2011 | 0 | 2.1355e-06
| Office Equipment - Smart Power Strips | 10% | 50% | 4 | 0.38593 | 103.3442 | 0 | 1.2743e-06
| Pool Pump - Timer | 15% | 50% | 5 | 2.6267 | 1374.5584 | 0 | 5.4108e-07
| Ventilation - CO2 Controlled | 15% | 75% | 15 | 0.31 | 0 | 0 | 0
| Thermostat - Clock/Programmable | 5% | 25% | 11 | 0.0012382 | 0.00046259 | 0 | 0.00042462
| Lodging - Guest Room Controls | 15% | 25% | 15 | 0.12854 | 0.12817 | 0 | 0.00013283
| Strategic Energy Management | 0% | 0% | 3 | 0.043543 | 0.029869 | 0 | 0.00063909
| Commissioning | 0% | 0% | 3 | 1.0721 | 0.35212 | 0 | 0.0013348
| Retrocommissioning | 10% | 50% | 3 | 0.58807 | 0.14976 | 0 | 0.0017214
| Advanced New Construction Designs | 0% | 0% | 25 | 4.1067 | 0.10529 | 0 | 0.0041504
| Water Heater - Pre-Rinse Spray Valve | 0% | 0% | 4 | 0.012365 | 0.0029977 | 0 | 0.0014075
| Data Center - Air Flow Management Permanent Install | 0% | 0% | 15 | 0 | 0 | 0 | 0
| Data Center - Air Flow Management Semi - Permanent Install | 0% | 0% | 15 | 0 | 0 | 0 | 0
| Data Center - Air Flow Optimization and Commissioning | 0% | 0% | 15 | 12.8787 | 2.111 | 0 | 0.00080802
| Data Center - Server Virtualization | 0% | 0% | 3 | 0.024 | 0.6032 | 0 | 1.7443e-05
Table B-16 Commercial Energy Efficiency Non-Equipment Data, Lodging, New Vintage
| Measure | Base Saturation | Applicability | Lifetime | Cost ($/sq ft) | Savings (kWh/sq ft) | BC Ratio (2016) | Levelized Cost ($/kWh saved)
| Insulation - Ceiling | 75% | 99% | 20 | 0.40921 | 0.21126 | 0 | 0.0002239
| Insulation - Ducting | 15% | 35% | 20 | 0.0083659 | 0 | 0 | 0
| Insulation - Wall Cavity | 65% | 99% | 20 | 0.31523 | 4.7209 | 0 | 7.7183e-06
| HVAC - Duct Repair and Sealing | 99% | 99% | 18 | 0.00038614 | 6.3318e-05 | 0 | 0.00073818
| Windows - High Efficiency | 60% | 66.35% | 20 | 2.3283 | 6.0931 | 0 | 4.417e-05
| Roofs - High Reflectivity | 75% | 99% | 15 | 0.39716 | -3.0577 | 0 | -1.7203e-05
| HVAC - Economizer | 50% | 60% | 10 | 0.1144 | 0.012752 | 0 | 0.0015138
| Chiller - Thermal Energy Storage | 0% | 0% | 15 | 0.0049978 | 0 | 0 | 0
| Chiller - VSD on Fans | 15% | 50% | 15 | 0.0049978 | 0.02364 | 0 | 2.8001e-05
| Chiller - Chilled Water Reset | 15% | 45% | 10 | 0.0043547 | 0.0011528 | 0 | 0.00063739
| Chiller - Chilled Water Variable-Flow System | 15% | 45% | 15 | 0.0012399 | 0.0014606 | 0 | 0.00011244
| Chiller - Maintenance | 15% | 45% | 10 | 0.0043547 | 0.0012582 | 0 | 0.00058402
| Chiller - Heat Recovery | 0% | 75% | 10 | 0.21784 | 0.085086 | 0 | 0.00043202
| Pumps - Variable Speed Control | 20% | 25% | 15 | 0.0017713 | 6.2096e-05 | 0 | 0.0037781
| RTU - Maintenance | 15% | 45% | 3 | 0.024409 | 0.021216 | 0 | 0.00050439
| Space Heating - Heat Recovery Ventilator | 5.618% | 20% | 14 | 1.8989 | 0.24059 | 0 | 0.0010851
| Ventilation - ECM on VAV Boxes | 15% | 40% | 15 | 0.17 | 0.66521 | 0 | 3.3848e-05
| Ventilation - Variable Speed Control | 19.46% | 40% | 15 | 0.01256 | 0.038727 | 0 | 4.2956e-05
| Water Heater - Drainwater Heat Recovery | 0% | 75% | 40 | 0.017896 | 0.0037047 | 0 | 0.00046094
| Water Heater - Faucet Aerators/Low Flow Nozzles | 25% | 65% | 9 | 0.3262 | 0.33723 | 0 | 0.00017527
| Water Heater - Solar System | 1% | 30% | 15 | 8.6706 | 0.56463 | 0 | 0.0020339
| Water Heater - Pipe Insulation | 25% | 75% | 15 | 0.014139 | 0.0075505 | 0 | 0.00024802
| Interior Lighting - Daylighting Controls | 4.494% | 40% | 12 | 0.308 | 0.082691 | 0 | 0.00055991
| Interior Lighting - LED Exit Lighting | 1% | 5% | 16 | 0.027535 | 0.036055 | 0 | 9.7839e-05
| Interior Lighting - Occupancy Sensors | 22.5% | 35% | 8 | 0.09127 | 0.11022 | 0 | 0.00016305
| Interior Lighting - Timeclocks and Timers | 6.742% | 50% | 8 | 0.19966 | 0.081203 | 0 | 0.00048417
| Interior Lighting - Skylights | 17.98% | 20% | 18 | 1.0064 | 0.12884 | 0 | 0.00094545
| Advanced Lighting Controls | 15% | 35% | 8 | 0.09127 | 0.11022 | 0 | 0.00016305
| Exterior Lighting - Bi-Level Fixture | 15% | 25% | 8 | 0.034997 | 0.11363 | 0 | 6.0648e-05
| Exterior Lighting - Daylighting Controls | 15% | 60% | 8 | 0.017357 | 0.22048 | 0 | 1.5502e-05
| Exterior Lighting - Photovoltaic Installation | 15% | 30% | 15 | 0.17357 | 0.47382 | 0 | 4.8519e-05
| Interior Fluorescent - Delamping | 0% | 0% | 15 | 0.0094003 | 0.0013751 | 0 | 0.00090543
| Refrigerator - Anti-Sweat Heater Controls | 0% | 0% | 8 | 0.0065189 | 0.065139 | 0 | 1.9706e-05
| Refrigerator - Door Gasket Replacement | 0% | 0% | 4 | 5.2205e-05 | 0.00061853 | 0 | 2.88e-05
| Refrigerator - Evaporator Fan Controls | 0% | 0% | 16 | 0.0014314 | 1.2794 | 0 | 1.4334e-07
| Refrigerator - Floating Head Pressure | 0% | 0% | 15 | 0.23798 | 2.6049 | 0 | 1.21e-05
| Refrigerator - Strip Curtain | 0% | 0% | 4 | 0.0053298 | 0.038179 | 0 | 4.7635e-05
| Refrigerator - High Efficiency Compressor | 0% | 0% | 15 | 0.049961 | 0.10516 | 0 | 6.2922e-05
| Refrigerator - Variable Speed Compressor | 0% | 0% | 15 | 0.098335 | 0.20709 | 0 | 6.2892e-05
| Vending Machine - Occupancy Sensor | 5% | 25% | 5 | 0.092401 | 0.19821 | 0 | 0.000132
| Grocery - Display Case - LED Lighting | 0% | 0% | 5 | 0.039882 | 0.96359 | 0 | 1.1719e-05
| Grocery - Display Case Motion Sensors | 0% | 0% | 8 | 0.0029741 | 0.97759 | 0 | 5.9907e-07
| Grocery - ECMs for Display Cases | 0% | 0% | 15 | 0.00051334 | 0.26574 | 0 | 2.5585e-07
| Grocery - Open Display Case - Night Covers | 0% | 0% | 5 | 0.022925 | 0 | 0 | 0
| Office Equipment - Plug Load Occupancy Sensors | 10% | 25% | 12 | 0.045476 | 1.5501 | 0 | 4.4101e-06
| Office Equipment - Smart Power Strips | 10% | 50% | 4 | 0.16967 | 50.0417 | 0 | 1.157e-06
| Pool Pump - Timer | 15% | 50% | 5 | 1.1548 | 617.6288 | 0 | 5.2942e-07
| Ventilation - CO2 Controlled | 15% | 75% | 15 | 0.31 | 0 | 0 | 0
| Thermostat - Clock/Programmable | 5% | 25% | 11 | 0.0012382 | 0.00052916 | 0 | 0.0003712
| Lodging - Guest Room Controls | 15% | 25% | 15 | 0.16585 | 0.11632 | 0 | 0.00018885
| Strategic Energy Management | 0% | 0% | 3 | 0.037356 | 0.029812 | 0 | 0.00054933
| Commissioning | 10% | 50% | 3 | 0.76905 | 0.30005 | 0 | 0.0011237
| Retrocommissioning | 0% | 0% | 3 | 0.46419 | 0.14244 | 0 | 0.0014287
| Advanced New Construction Designs | 5% | 15% | 25 | 4.1067 | 0.11982 | 0 | 0.003647
| Water Heater - Pre-Rinse Spray Valve | 0% | 0% | 4 | 0.012365 | 0.0031166 | 0 | 0.0013538
| Data Center - Air Flow Management Permanent Install | 0% | 0% | 15 | 0 | 0 | 0 | 0
| Data Center - Air Flow Management Semi - Permanent Install | 0% | 0% | 15 | 0 | 0 | 0 | 0
| Data Center - Air Flow Optimization and Commissioning | 0% | 0% | 15 | 12.8787 | 3.2712 | 0 | 0.00052145
| Data Center - Server Virtualization | 0% | 0% | 3 | 0.024 | 0.62717 | 0 | 1.6776e-05
Table B-17 Commercial Energy Efficiency Non-Equipment Data, Health/Hospital, Existing Vintage
| Measure | Base Saturation | Applicability | Lifetime | Cost ($/sq ft) | Savings (kWh/sq ft) | BC Ratio (2016) | Levelized Cost ($/kWh saved)
| Insulation - Ceiling | 15% | 50% | 20 | 0.49254 | 0.38563 | 0 | 0.00014764
| Insulation - Ducting | 15% | 35% | 20 | 0.0083659 | 0.0075105 | 0 | 0.00012876
| Insulation - Wall Cavity | 30% | 50% | 20 | 0.18948 | 0.10889 | 0 | 0.00020114
| HVAC - Duct Repair and Sealing | 30% | 35% | 18 | 0.0016042 | 0.00013131 | 0 | 0.0014788
| Windows - High Efficiency | 35% | 47.83% | 20 | 0.12962 | 0.085917 | 0 | 0.00017438
| Roofs - High Reflectivity | 15% | 50% | 15 | 3.3096 | 4.3828 | 0 | 0.00010002
| HVAC - Economizer | 45% | 60% | 10 | 0.46682 | 0.017447 | 0 | 0.0045148
| Chiller - Thermal Energy Storage | 0% | 0% | 15 | 0.0039982 | 0 | 0 | 0
| Chiller - VSD on Fans | 15% | 50% | 15 | 0.0039982 | 0.0053331 | 0 | 9.9297e-05
| Chiller - Chilled Water Reset | 15% | 45% | 10 | 0.0034838 | 0.00023522 | 0 | 0.0024991
| Chiller - Chilled Water Variable-Flow System | 15% | 45% | 15 | 0.00099193 | 0.0003391 | 0 | 0.00038743
| Chiller - Maintenance | 15% | 45% | 10 | 0.0034838 | 0.00028384 | 0 | 0.002071
| Chiller - Heat Recovery | 0.7707% | 25% | 10 | 0.21784 | 0.16925 | 0 | 0.00021719
| Pumps - Variable Speed Control | 20% | 25% | 15 | 0.001417 | 2.7058e-05 | 0 | 0.0069364
| RTU - Maintenance | 15% | 45% | 3 | 0.099603 | 0.047291 | 0 | 0.00092335
| Space Heating - Heat Recovery Ventilator | 2.697% | 20% | 14 | 3.2535 | 0.27164 | 0 | 0.0016466
| Ventilation - ECM on VAV Boxes | 15% | 40% | 15 | 0.17 | 0.20412 | 0 | 0.00011031
| Ventilation - Variable Speed Control | 13.34% | 40% | 15 | 0.04836 | 0.045756 | 0 | 0.00013999
| Water Heater - Drainwater Heat Recovery | 0.7707% | 10% | 40 | 0.014317 | 0.0058954 | 0 | 0.00023172
| Water Heater - Faucet Aerators/Low Flow Nozzles | 25% | 65% | 9 | 0.3262 | 0.67083 | 0 | 8.8109e-05
| Water Heater - Solar System | 1% | 30% | 15 | 6.6938 | 0.86707 | 0 | 0.0010225
| Water Heater - Pipe Insulation | 25% | 75% | 15 | 0.014139 | 0.015019 | 0 | 0.00012469
| Interior Lighting - Daylighting Controls | 3.276% | 40% | 12 | 0.308 | 0.46585 | 0 | 9.9388e-05
| Interior Lighting - LED Exit Lighting | 1% | 5% | 16 | 0.028444 | 0.20312 | 0 | 1.794e-05
| Interior Lighting - Occupancy Sensors | 22.5% | 25% | 8 | 0.09127 | 0.086929 | 0 | 0.00020675
| Interior Lighting - Timeclocks and Timers | 6.551% | 50% | 8 | 0.20625 | 0.45747 | 0 | 8.878e-05
| Interior Lighting - Skylights | 15% | 17.5% | 18 | 1.0064 | 0.72585 | 0 | 0.00016782
| Advanced Lighting Controls | 10% | 25% | 8 | 0.09127 | 0.086929 | 0 | 0.00020675
| Exterior Lighting - Bi-Level Fixture | 15% | 25% | 8 | 0.022382 | 0.10081 | 0 | 4.372e-05
| Exterior Lighting - Daylighting Controls | 15% | 60% | 8 | 0.0108 | 0.19031 | 0 | 1.1175e-05
| Exterior Lighting - Photovoltaic Installation | 15% | 25% | 15 | 0.108 | 0.40897 | 0 | 3.4976e-05
| Interior Fluorescent - Delamping | 15% | 20% | 15 | 0.061211 | 0.002728 | 0 | 0.0029718
| Refrigerator - Anti-Sweat Heater Controls | 0% | 0% | 8 | 0.0052151 | 0.07635 | 0 | 1.345e-05
| Refrigerator - Door Gasket Replacement | 0% | 0% | 4 | 4.1764e-05 | 0.00072497 | 0 | 1.9657e-05
| Refrigerator - Evaporator Fan Controls | 0% | 0% | 16 | 0.0011451 | 1.001 | 0 | 1.4656e-07
| Refrigerator - Floating Head Pressure | 0% | 0% | 15 | 0.19039 | 2.025 | 0 | 1.2453e-05
| Refrigerator - Strip Curtain | 0% | 0% | 4 | 0.0042639 | 0.04475 | 0 | 3.2513e-05
| Refrigerator - High Efficiency Compressor | 0% | 0% | 15 | 0.040132 | 0.082085 | 0 | 6.4754e-05
| Refrigerator - Variable Speed Compressor | 0% | 0% | 15 | 0.078989 | 0.16164 | 0 | 6.4723e-05
| Vending Machine - Occupancy Sensor | 5% | 25% | 5 | 0.092401 | 0.48663 | 0 | 5.3765e-05
| Grocery - Display Case - LED Lighting | 0% | 0% | 5 | 0.031906 | 0.16304 | 0 | 5.5412e-05
| Grocery - Display Case Motion Sensors | 0% | 0% | 8 | 0.0023793 | 0.16541 | 0 | 2.8325e-06
| Grocery - ECMs for Display Cases | 0% | 0% | 15 | 0.00041067 | 0.044963 | 0 | 1.2097e-06
| Grocery - Open Display Case - Night Covers | 0% | 0% | 5 | 0.01834 | 0.11978 | 0 | 4.3354e-05
| Office Equipment - Plug Load Occupancy Sensors | 10% | 25% | 12 | 0.045476 | 3.4024 | 0 | 2.0092e-06
| Office Equipment - Smart Power Strips | 10% | 50% | 4 | 1.4895 | 109.8409 | 0 | 4.6271e-06
| Pool Pump - Timer | 15% | 50% | 5 | 10.1375 | 4635.8417 | 0 | 6.1919e-07
| Ventilation - CO2 Controlled | 15% | 75% | 15 | 0.31 | 0 | 0 | 0
| Thermostat - Clock/Programmable | 10% | 25% | 11 | 0.00099052 | 0.00012847 | 0 | 0.0012232
| Lodging - Guest Room Controls | 0% | 0% | 15 | 0.10283 | 0.17394 | 0 | 7.8299e-05
| Strategic Energy Management | 5% | 15% | 3 | 0.5046 | 0.11944 | 0 | 0.0018521
| Commissioning | 0% | 0% | 3 | 3.4432 | 0.71435 | 0 | 0.0021131
| Retrocommissioning | 10% | 50% | 3 | 1.47 | 0.22941 | 0 | 0.0028091
| Advanced New Construction Designs | 0% | 0% | 25 | 4.1067 | 0.084555 | 0 | 0.0051681
| Water Heater - Pre-Rinse Spray Valve | 15% | 25% | 4 | 0.012365 | 0.0061993 | 0 | 0.00068058
| Data Center - Air Flow Management Permanent Install | 0% | 0% | 15 | 0 | 0 | 0 | 0
| Data Center - Air Flow Management Semi - Permanent Install | 0% | 0% | 15 | 0 | 0 | 0 | 0
| Data Center - Air Flow Optimization and Commissioning | 0% | 0% | 15 | 12.8787 | 1.4646 | 0 | 0.0011647
| Data Center - Server Virtualization | 0% | 0% | 3 | 0.0192 | 0.12787 | 0 | 6.5827e-05
Table B-18 Commercial Energy Efficiency Non-Equipment Data, Health/Hospital, New Vintage
| Measure | Base Saturation | Applicability | Lifetime | Cost ($/sq ft) | Savings (kWh/sq ft) | BC Ratio (2016) | Levelized Cost ($/kWh saved)
| Insulation - Ceiling | 75% | 99% | 20 | 0.49254 | 0.50754 | 0 | 0.00011217
| Insulation - Ducting | 15% | 35% | 20 | 0.0083659 | 0.017224 | 0 | 5.6143e-05
| Insulation - Wall Cavity | 65% | 99% | 20 | 0.18948 | 0.51967 | 0 | 4.2146e-05
| HVAC - Duct Repair and Sealing | 99% | 99% | 18 | 1.8948e-07 | 2.2234e-08 | 0 | 0.0010316
| Windows - High Efficiency | 60% | 66.35% | 20 | 0.12962 | 0.11309 | 0 | 0.00013248
| Roofs - High Reflectivity | 75% | 99% | 15 | 3.3096 | 103.4755 | 0 | 4.2363e-06
| HVAC - Economizer | 50% | 60% | 10 | 5.6138e-05 | 3.5073e-06 | 0 | 0.0027009
| Chiller - Thermal Energy Storage | 0% | 0% | 15 | 0.0039982 | 0 | 0 | 0
| Chiller - VSD on Fans | 15% | 50% | 15 | 0.0039982 | 0.0074183 | 0 | 7.1385e-05
| Chiller - Chilled Water Reset | 15% | 45% | 10 | 0.0034838 | 0.00036008 | 0 | 0.0016325
| Chiller - Chilled Water Variable-Flow System | 15% | 45% | 15 | 0.01009 | 0.0046573 | 0 | 0.00028694
| Chiller - Maintenance | 15% | 45% | 10 | 0.0034838 | 0.00039482 | 0 | 0.0014889
| Chiller - Heat Recovery | 0% | 75% | 10 | 0.21784 | 0.17597 | 0 | 0.0002089
| Pumps - Variable Speed Control | 20% | 25% | 15 | 0.029768 | 0.00077309 | 0 | 0.0050999
| RTU - Maintenance | 15% | 45% | 3 | 1.1978e-05 | 9.7916e-06 | 0 | 0.00053629
| Space Heating - Heat Recovery Ventilator | 5.618% | 20% | 14 | 3.8486 | 0.38537 | 0 | 0.001373
| Ventilation - ECM on VAV Boxes | 15% | 40% | 15 | 0.17 | 0.37915 | 0 | 5.9385e-05
| Ventilation - Variable Speed Control | 19.46% | 40% | 15 | 0.052721 | 0.092654 | 0 | 7.5364e-05
| Water Heater - Drainwater Heat Recovery | 0% | 75% | 40 | 0.014317 | 0.0061293 | 0 | 0.00022288
| Water Heater - Faucet Aerators/Low Flow Nozzles | 25% | 65% | 9 | 0.3262 | 0.69745 | 0 | 8.4746e-05
| Water Heater - Solar System | 1% | 30% | 15 | 6.6938 | 0.90148 | 0 | 0.00098347
| Water Heater - Pipe Insulation | 25% | 75% | 15 | 0.014139 | 0.015615 | 0 | 0.00011993
| Interior Lighting - Daylighting Controls | 4.494% | 40% | 12 | 0.308 | 0.31704 | 0 | 0.00014604
| Interior Lighting - LED Exit Lighting | 1% | 5% | 16 | 0.028444 | 0.13823 | 0 | 2.6361e-05
| Interior Lighting - Occupancy Sensors | 22.5% | 25% | 8 | 0.09127 | 0.087028 | 0 | 0.00020651
| Interior Lighting - Timeclocks and Timers | 6.742% | 50% | 8 | 0.20625 | 0.31134 | 0 | 0.00013045
| Interior Lighting - Skylights | 17.98% | 20% | 18 | 1.0064 | 0.49399 | 0 | 0.0002466
| Advanced Lighting Controls | 15% | 35% | 8 | 0.09127 | 0.087028 | 0 | 0.00020651
| Exterior Lighting - Bi-Level Fixture | 15% | 25% | 8 | 0.022382 | 0.10585 | 0 | 4.1637e-05
| Exterior Lighting - Daylighting Controls | 15% | 60% | 8 | 0.0108 | 0.19983 | 0 | 1.0642e-05
| Exterior Lighting - Photovoltaic Installation | 15% | 30% | 15 | 0.108 | 0.42943 | 0 | 3.3309e-05
| Interior Fluorescent - Delamping | 0% | 0% | 15 | 0.061211 | 0.0026793 | 0 | 0.0030259
| Refrigerator - Anti-Sweat Heater Controls | 0% | 0% | 8 | 0.0052151 | 0.07635 | 0 | 1.345e-05
| Refrigerator - Door Gasket Replacement | 0% | 0% | 4 | 4.1764e-05 | 0.00072497 | 0 | 1.9657e-05
| Refrigerator - Evaporator Fan Controls | 0% | 0% | 16 | 0.0011451 | 1.0142 | 0 | 1.4465e-07
| Refrigerator - Floating Head Pressure | 0% | 0% | 15 | 0.19039 | 2.0649 | 0 | 1.2212e-05
| Refrigerator - Strip Curtain | 0% | 0% | 4 | 0.0042639 | 0.04475 | 0 | 3.2513e-05
| Refrigerator - High Efficiency Compressor | 0% | 0% | 15 | 0.039969 | 0.083365 | 0 | 6.3501e-05
| Refrigerator - Variable Speed Compressor | 0% | 0% | 15 | 0.078668 | 0.16416 | 0 | 6.347e-05
| Vending Machine - Occupancy Sensor | 5% | 25% | 5 | 0.092401 | 0.5808 | 0 | 4.5047e-05
| Grocery - Display Case - LED Lighting | 0% | 0% | 5 | 0.031906 | 0.16304 | 0 | 5.5412e-05
| Grocery - Display Case Motion Sensors | 0% | 0% | 8 | 0.0023793 | 0.16541 | 0 | 2.8325e-06
| Grocery - ECMs for Display Cases | 0% | 0% | 15 | 0.00041067 | 0.044963 | 0 | 1.2097e-06
| Grocery - Open Display Case - Night Covers | 0% | 0% | 5 | 0.01834 | 0.11978 | 0 | 4.3354e-05
| Office Equipment - Plug Load Occupancy Sensors | 10% | 25% | 12 | 0.045476 | 2.0375 | 0 | 3.3551e-06
| Office Equipment - Smart Power Strips | 10% | 50% | 4 | 0.84126 | 65.7779 | 0 | 4.3641e-06
| Pool Pump - Timer | 15% | 50% | 5 | 5.7257 | 2675.9888 | 0 | 6.0584e-07
| Ventilation - CO2 Controlled | 15% | 75% | 15 | 0.31 | 0 | 0 | 0
| Thermostat - Clock/Programmable | 10% | 25% | 11 | 0.00099052 | 0.00031372 | 0 | 0.00050089
| Lodging - Guest Room Controls | 0% | 0% | 15 | 0.13268 | 0.093434 | 0 | 0.00018808
| Strategic Energy Management | 5% | 15% | 3 | 0.39747 | 0.1279 | 0 | 0.0013625
| Commissioning | 10% | 50% | 3 | 2.7768 | 0.79541 | 0 | 0.0015305
| Retrocommissioning | 0% | 0% | 3 | 1.392 | 0.308 | 0 | 0.0019813
| Advanced New Construction Designs | 5% | 15% | 25 | 4.1067 | 0.11235 | 0 | 0.0038896
| Water Heater - Pre-Rinse Spray Valve | 15% | 25% | 4 | 0.012365 | 0.0064454 | 0 | 0.0006546
| Data Center - Air Flow Management Permanent Install | 0% | 0% | 15 | 0 | 0 | 0 | 0
| Data Center - Air Flow Management Semi - Permanent Install | 0% | 0% | 15 | 0 | 0 | 0 | 0
| Data Center - Air Flow Optimization and Commissioning | 0% | 0% | 15 | 12.8787 | 2.2475 | 0 | 0.00075894
| Data Center - Server Virtualization | 0% | 0% | 3 | 0.0192 | 0.13292 | 0 | 6.3326e-05
Table B-19 Commercial Energy Efficiency Non-Equipment Data, Warehouse, Existing Vintage
| Measure | Base Saturation | Applicability | Lifetime | Cost ($/sq ft) | Savings (kWh/sq ft) | BC Ratio (2016) | Levelized Cost ($/kWh saved)
| Insulation - Ceiling | 15% | 50% | 20 | 1.4776 | 0.039011 | 0 | 0.0043782
| Insulation - Ducting | 15% | 35% | 20 | 0.0083659 | -0.0087389 | 0 | -0.00011066
| Insulation - Wall Cavity | 30% | 50% | 20 | 0.16963 | 0.0089181 | 0 | 0.0021986
| HVAC - Duct Repair and Sealing | 30% | 35% | 18 | 0.00099871 | 0.00010688 | 0 | 0.001131
| Windows - High Efficiency | 35% | 47.83% | 20 | 0.00017955 | 0 | 0 | 0
| Roofs - High Reflectivity | 15% | 50% | 15 | 9.9289 | -9.3837 | 0 | -0.00014014
| HVAC - Economizer | 45% | 60% | 10 | 0.29236 | 0.016017 | 0 | 0.00308
| Chiller - Thermal Energy Storage | 0% | 0% | 15 | 0.0076595 | 0 | 0 | 0
| Chiller - VSD on Fans | 15% | 50% | 15 | 0.0076595 | 0.016174 | 0 | 6.2723e-05
| Chiller - Chilled Water Reset | 15% | 45% | 10 | 0.0066739 | 0.00072309 | 0 | 0.0015574
| Chiller - Chilled Water Variable-Flow System | 15% | 45% | 15 | 0.0019002 | 0.0010315 | 0 | 0.000244
| Chiller - Maintenance | 15% | 45% | 10 | 0.0066739 | 0.00086082 | 0 | 0.0013082
| Chiller - Heat Recovery | 0.7707% | 25% | 10 | 0.21784 | 1.025 | 0 | 3.5861e-05
| Pumps - Variable Speed Control | 20% | 25% | 15 | 0.0027146 | 5.6615e-05 | 0 | 0.0063507
| RTU - Maintenance | 15% | 45% | 3 | 0.062378 | 0.037267 | 0 | 0.00073379
| Space Heating - Heat Recovery Ventilator | 2.697% | 20% | 14 | 2.5126 | 0.19053 | 0 | 0.001813
| Ventilation - ECM on VAV Boxes | 15% | 40% | 15 | 0.17 | 1.5995 | 0 | 1.4077e-05
| Ventilation - Variable Speed Control | 13.34% | 40% | 15 | 0.037348 | 0.2769 | 0 | 1.7864e-05
| Water Heater - Drainwater Heat Recovery | 0.7707% | 10% | 40 | 0.027427 | 0.068399 | 0 | 3.8261e-05
| Water Heater - Faucet Aerators/Low Flow Nozzles | 25% | 65% | 9 | 0.3262 | 4.0628 | 0 | 1.4548e-05
| Water Heater - Solar System | 1% | 30% | 15 | 1.6873 | 1.3237 | 0 | 0.00016883
| Water Heater - Pipe Insulation | 25% | 75% | 15 | 0.014139 | 0.090941 | 0 | 2.0592e-05
| Interior Lighting - Daylighting Controls | 3.276% | 40% | 12 | 0.308 | 0.41732 | 0 | 0.00011095
| Interior Lighting - LED Exit Lighting | 1% | 5% | 16 | 0.018773 | 0.18196 | 0 | 1.3217e-05
| Interior Lighting - Occupancy Sensors | 22.5% | 30% | 8 | 0.09127 | 0.15823 | 0 | 0.00011359
| Interior Lighting - Timeclocks and Timers | 6.551% | 50% | 8 | 0.13612 | 0.40981 | 0 | 6.5407e-05
| Interior Lighting - Skylights | 15% | 25% | 18 | 1.0064 | 0.65024 | 0 | 0.00018734
| Advanced Lighting Controls | 10% | 25% | 8 | 0.09127 | 0.15823 | 0 | 0.00011359
| Exterior Lighting - Bi-Level Fixture | 15% | 25% | 8 | 0.025387 | 0.097808 | 0 | 5.1111e-05
| Exterior Lighting - Daylighting Controls | 15% | 60% | 8 | 0.012067 | 0.18189 | 0 | 1.3064e-05
| Exterior Lighting - Photovoltaic Installation | 15% | 25% | 15 | 0.12067 | 0.39088 | 0 | 4.0889e-05
| Interior Fluorescent - Delamping | 15% | 25% | 15 | 0.026233 | 0.0035916 | 0 | 0.00096741
| Refrigerator - Anti-Sweat Heater Controls | 20% | 30% | 8 | 0.0099906 | 0 | 0 | 0
| Refrigerator - Door Gasket Replacement | 20% | 30% | 4 | 8.0008e-05 | 0.00019138 | 0 | 0.00014265
| Refrigerator - Evaporator Fan Controls | 20% | 30% | 16 | 0.0021938 | 0.32326 | 0 | 8.6939e-07
| Refrigerator - Floating Head Pressure | 20% | 30% | 15 | 0.36472 | 0.65396 | 0 | 7.3869e-05
| Refrigerator - Strip Curtain | 20% | 30% | 4 | 0.0081683 | 0.0099429 | 0 | 0.00028032
| Refrigerator - High Efficiency Compressor | 20% | 30% | 15 | 0.076881 | 0.026509 | 0 | 0.00038412
| Refrigerator - Variable Speed Compressor | 20% | 30% | 15 | 0.15132 | 0.052202 | 0 | 0.00038393
| Vending Machine - Occupancy Sensor | 5% | 25% | 5 | 0.092401 | 0.05644 | 0 | 0.00046356
| Grocery - Display Case - LED Lighting | 0% | 0% | 5 | 0.061122 | 0 | 0 | 0
| Grocery - Display Case Motion Sensors | 0% | 0% | 8 | 0.004558 | 0 | 0 | 0
| Grocery - ECMs for Display Cases | 0% | 0% | 15 | 0.00078672 | 0 | 0 | 0
| Grocery - Open Display Case - Night Covers | 0% | 0% | 5 | 0.035134 | 0 | 0 | 0
| Office Equipment - Plug Load Occupancy Sensors | 10% | 25% | 12 | 0.045476 | 4.432 | 0 | 1.5424e-06
| Office Equipment - Smart Power Strips | 10% | 50% | 4 | 1.0005 | 143.0792 | 0 | 2.386e-06
| Pool Pump - Timer | 15% | 50% | 5 | 6.8094 | 0 | 0 | 0
| Ventilation - CO2 Controlled | 15% | 75% | 15 | 0.31 | 0 | 0 | 0
| Thermostat - Clock/Programmable | 10% | 25% | 11 | 0.0018975 | 0.00098786 | 0 | 0.00030473
| Lodging - Guest Room Controls | 0% | 0% | 15 | 0.19699 | -1.4996 | 0 | -1.7399e-05
| Strategic Energy Management | 5% | 15% | 3 | 0.092684 | 0.054053 | 0 | 0.00075172
| Commissioning | 0% | 0% | 3 | 1.5433 | 0.42572 | 0 | 0.0015892
| Retrocommissioning | 10% | 50% | 3 | 0.5872 | 0.1204 | 0 | 0.0021382
| Advanced New Construction Designs | 0% | 0% | 25 | 4.1067 | 0.12398 | 0 | 0.0035248
| Water Heater - Pre-Rinse Spray Valve | 0% | 0% | 4 | 0.012365 | 0.037545 | 0 | 0.00011238
| Data Center - Air Flow Management Permanent Install | 0% | 0% | 15 | 0 | 0 | 0 | 0
| Data Center - Air Flow Management Semi - Permanent Install | 0% | 0% | 15 | 0 | 0 | 0 | 0
| Data Center - Air Flow Optimization and Commissioning | 0% | 0% | 15 | 12.8787 | 1.9315 | 0 | 0.0008831
| Data Center - Server Virtualization | 0% | 0% | 3 | 0.036781 | 0.31165 | 0 | 5.174e-05
Table B-20 Commercial Energy Efficiency Non-Equipment Data, Warehouse, New Vintage
| Measure | Base Saturation | Applicability | Lifetime | Cost ($/sq ft) | Savings (kWh/sq ft) | BC Ratio (2016) | Levelized Cost ($/kWh saved)
| Insulation - Ceiling | 75% | 99% | 20 | 1.4776 | 0.08284 | 0 | 0.0020618
| Insulation - Ducting | 15% | 35% | 20 | 0.0083659 | -0.069452 | 0 | -1.3924e-05
| Insulation - Wall Cavity | 65% | 99% | 20 | 0.16963 | 0.083005 | 0 | 0.00023622
| HVAC - Duct Repair and Sealing | 99% | 99% | 18 | 0.000801 | 0.00014882 | 0 | 0.0006515
| Windows - High Efficiency | 60% | 66.35% | 20 | 0.00017955 | 0 | 0 | 0
| Roofs - High Reflectivity | 75% | 99% | 15 | 9.9289 | -44.7387 | 0 | -2.9394e-05
| HVAC - Economizer | 50% | 60% | 10 | 0.23462 | 0.018722 | 0 | 0.0021145
| Chiller - Thermal Energy Storage | 0% | 0% | 15 | 0.0076595 | 0 | 0 | 0
| Chiller - VSD on Fans | 15% | 50% | 15 | 0.0076595 | 0.019696 | 0 | 5.1508e-05
| Chiller - Chilled Water Reset | 15% | 45% | 10 | 0.0066739 | 0.0009642 | 0 | 0.0011679
| Chiller - Chilled Water Variable-Flow System | 15% | 45% | 15 | 0.0019002 | 0.0012179 | 0 | 0.00020665
| Chiller - Maintenance | 15% | 45% | 10 | 0.0066739 | 0.0010483 | 0 | 0.0010743
| Chiller - Heat Recovery | 0% | 75% | 10 | 0.21784 | 1.0656 | 0 | 3.4495e-05
| Pumps - Variable Speed Control | 20% | 25% | 15 | 0.0027146 | 9.9771e-05 | 0 | 0.0036037
| RTU - Maintenance | 15% | 45% | 3 | 0.050059 | 0.043752 | 0 | 0.00050159
| Space Heating - Heat Recovery Ventilator | 5.618% | 20% | 14 | 2.2688 | 0.37701 | 0 | 0.00082733
| Ventilation - ECM on VAV Boxes | 15% | 40% | 15 | 0.17 | 1.9136 | 0 | 1.1767e-05
| Ventilation - Variable Speed Control | 19.46% | 40% | 15 | 0.033723 | 0.29911 | 0 | 1.4933e-05
| Water Heater - Drainwater Heat Recovery | 0% | 75% | 40 | 0.027427 | 0.071107 | 0 | 3.6804e-05
| Water Heater - Faucet Aerators/Low Flow Nozzles | 25% | 65% | 9 | 0.3262 | 4.2237 | 0 | 1.3994e-05
| Water Heater - Solar System | 1% | 30% | 15 | 1.6873 | 1.3761 | 0 | 0.0001624
| Water Heater - Pipe Insulation | 25% | 75% | 15 | 0.014139 | 0.094541 | 0 | 1.9808e-05
| Interior Lighting - Daylighting Controls | 4.494% | 40% | 12 | 0.308 | 0.39698 | 0 | 0.00011663
| Interior Lighting - LED Exit Lighting | 1% | 5% | 16 | 0.018773 | 0.17309 | 0 | 1.3894e-05
| Interior Lighting - Occupancy Sensors | 22.5% | 35% | 8 | 0.09127 | 0.16118 | 0 | 0.0001115
| Interior Lighting - Timeclocks and Timers | 6.742% | 50% | 8 | 0.13612 | 0.38984 | 0 | 6.8759e-05
| Interior Lighting - Skylights | 17.98% | 27.5% | 18 | 1.0064 | 0.61854 | 0 | 0.00019694
| Advanced Lighting Controls | 15% | 35% | 8 | 0.09127 | 0.16118 | 0 | 0.0001115
| Exterior Lighting - Bi-Level Fixture | 15% | 25% | 8 | 0.025387 | 0.098905 | 0 | 5.0545e-05
| Exterior Lighting - Daylighting Controls | 15% | 60% | 8 | 0.012067 | 0.18393 | 0 | 1.2919e-05
| Exterior Lighting - Photovoltaic Installation | 15% | 30% | 15 | 0.12067 | 0.39526 | 0 | 4.0436e-05
| Interior Fluorescent - Delamping | 0% | 0% | 15 | 0.026233 | 0.0034617 | 0 | 0.0010037
| Refrigerator - Anti-Sweat Heater Controls | 25% | 35% | 8 | 0.0099906 | 0 | 0 | 0
| Refrigerator - Door Gasket Replacement | 25% | 35% | 4 | 8.0008e-05 | 0.00019138 | 0 | 0.00014265
| Refrigerator - Evaporator Fan Controls | 25% | 35% | 16 | 0.0021938 | 0.34279 | 0 | 8.1987e-07
| Refrigerator - Floating Head Pressure | 25% | 35% | 15 | 0.36472 | 0.69794 | 0 | 6.9213e-05
| Refrigerator - Strip Curtain | 25% | 35% | 4 | 0.0081683 | 0.0099429 | 0 | 0.00028032
| Refrigerator - High Efficiency Compressor | 25% | 35% | 15 | 0.076568 | 0.028177 | 0 | 0.00035991
| Refrigerator - Variable Speed Compressor | 25% | 35% | 15 | 0.1507 | 0.055486 | 0 | 0.00035974
| Vending Machine - Occupancy Sensor | 5% | 25% | 5 | 0.092401 | 0.067363 | 0 | 0.00038839
| Grocery - Display Case - LED Lighting | 0% | 0% | 5 | 0.061122 | 0 | 0 | 0
| Grocery - Display Case Motion Sensors | 0% | 0% | 8 | 0.004558 | 0 | 0 | 0
| Grocery - ECMs for Display Cases | 0% | 0% | 15 | 0.00078672 | 0 | 0 | 0
| Grocery - Open Display Case - Night Covers | 0% | 0% | 5 | 0.035134 | 0 | 0 | 0
| Office Equipment - Plug Load Occupancy Sensors | 10% | 25% | 12 | 0.045476 | 4.0529 | 0 | 1.6867e-06
| Office Equipment - Smart Power Strips | 10% | 50% | 4 | 0.84123 | 130.8411 | 0 | 2.1939e-06
| Pool Pump - Timer | 15% | 50% | 5 | 5.7254 | 0 | 0 | 0
| Ventilation - CO2 Controlled | 15% | 75% | 15 | 0.31 | 0 | 0 | 0
| Thermostat - Clock/Programmable | 10% | 25% | 11 | 0.0018975 | 0.0027844 | 0 | 0.00010811
| Lodging - Guest Room Controls | 0% | 0% | 15 | 0.25417 | 0.20221 | 0 | 0.00016649
| Strategic Energy Management | 5% | 15% | 3 | 0.081788 | 0.044078 | 0 | 0.00081345
| Commissioning | 10% | 50% | 3 | 1.3638 | 0.62031 | 0 | 0.00096383
| Retrocommissioning | 0% | 0% | 3 | 0.47869 | 0.16786 | 0 | 0.0012502
| Advanced New Construction Designs | 5% | 15% | 25 | 4.1067 | 0.20102 | 0 | 0.0021739
| Water Heater - Pre-Rinse Spray Valve | 0% | 0% | 4 | 0.012365 | 0.039032 | 0 | 0.0001081
| Data Center - Air Flow Management Permanent Install | 0% | 0% | 15 | 0 | 0 | 0 | 0
| Data Center - Air Flow Management Semi - Permanent Install | 0% | 0% | 15 | 0 | 0 | 0 | 0
| Data Center - Air Flow Optimization and Commissioning | 0% | 0% | 15 | 12.8787 | 2.7424 | 0 | 0.000622
| Data Center - Server Virtualization | 0% | 0% | 3 | 0.036781 | 0.32415 | 0 | 4.9745e-05
Table B-21 Commercial Energy Efficiency Non-Equipment Data, Miscellaneous, Existing Vintage
| Measure | Base Saturation | Applicability | Lifetime | Cost ($/sq ft) | Savings (kWh/sq ft) | BC Ratio (2016) | Levelized Cost ($/kWh saved)
| Insulation - Ceiling | 15% | 50% | 20 | 1.4776 | 0.13855 | 0 | 0.0012328
| Insulation - Ducting | 15% | 35% | 20 | 0.0083659 | 0.026378 | 0 | 3.666e-05
| Insulation - Wall Cavity | 30% | 50% | 20 | 0.41954 | 0.057388 | 0 | 0.00084503
| HVAC - Duct Repair and Sealing | 30% | 35% | 18 | 0.0012672 | 0.00024393 | 0 | 0.00062883
| Windows - High Efficiency | 35% | 47.83% | 20 | 1.2834 | 0.87871 | 0 | 0.00016883
| Roofs - High Reflectivity | 15% | 50% | 15 | 9.9289 | 15.9085 | 0 | 8.2665e-05
| HVAC - Economizer | 45% | 60% | 10 | 0.37544 | 0.032018 | 0 | 0.0019786
| Chiller - Thermal Energy Storage | 0% | 0% | 15 | 0.12495 | 0 | 0 | 0
| Chiller - VSD on Fans | 15% | 50% | 15 | 0.12495 | 0.38856 | 0 | 4.259e-05
| Chiller - Chilled Water Reset | 15% | 45% | 10 | 0.10887 | 0.017304 | 0 | 0.0010616
| Chiller - Chilled Water Variable-Flow System | 15% | 45% | 15 | 0.030998 | 0.024759 | 0 | 0.00016582
| Chiller - Maintenance | 15% | 45% | 10 | 0.10887 | 0.02068 | 0 | 0.0008883
| Chiller - Heat Recovery | 0.7707% | 25% | 10 | 0.21784 | 0.34255 | 0 | 0.00010731
| Pumps - Variable Speed Control | 0% | 0% | 15 | 0.044283 | 0.0017694 | 0 | 0.0033148
| RTU - Maintenance | 15% | 45% | 3 | 0.080106 | 0.082609 | 0 | 0.00042511
| Space Heating - Heat Recovery Ventilator | 2.697% | 20% | 14 | 2.7813 | 0.45889 | 0 | 0.00083327
| Ventilation - ECM on VAV Boxes | 15% | 40% | 15 | 0.17 | 1.0072 | 0 | 2.2356e-05
| Ventilation - Variable Speed Control | 13.34% | 40% | 15 | 0.041351 | 0.19304 | 0 | 2.8371e-05
| Water Heater - Drainwater Heat Recovery | 0.7707% | 10% | 40 | 0.4474 | 0.37288 | 0 | 0.00011449
| Water Heater - Faucet Aerators/Low Flow Nozzles | 25% | 65% | 9 | 0.3262 | 1.3605 | 0 | 4.3445e-05
| Water Heater - Solar System | 1% | 30% | 15 | 2.3434 | 0.61439 | 0 | 0.00050519
| Water Heater - Pipe Insulation | 25% | 75% | 15 | 0.014139 | 0.030418 | 0 | 6.1565e-05
| Interior Lighting - Daylighting Controls | 3.276% | 40% | 12 | 0.308 | 0.41401 | 0 | 0.00011183
| Interior Lighting - LED Exit Lighting | 1% | 5% | 16 | 0.019789 | 0.18051 | 0 | 1.4044e-05
| Interior Lighting - Occupancy Sensors | 22.5% | 30% | 8 | 0.09127 | 0.1601 | 0 | 0.00011225
| Interior Lighting - Timeclocks and Timers | 6.551% | 50% | 8 | 0.14349 | 0.40656 | 0 | 6.9499e-05
| Interior Lighting - Skylights | 15% | 17.5% | 18 | 1.0064 | 0.64508 | 0 | 0.00018884
| Advanced Lighting Controls | 10% | 25% | 8 | 0.09127 | 0.1601 | 0 | 0.00011225
| Exterior Lighting - Bi-Level Fixture | 15% | 25% | 8 | 0.05848 | 0.10668 | 0 | 0.00010795
| Exterior Lighting - Daylighting Controls | 15% | 60% | 8 | 0.017357 | 0.12387 | 0 | 2.7591e-05
| Exterior Lighting - Photovoltaic Installation | 15% | 25% | 15 | 0.17357 | 0.26621 | 0 | 8.6357e-05
| Interior Fluorescent - Delamping | 15% | 20% | 15 | 0.04099 | 0.0039769 | 0 | 0.0013651
| Refrigerator - Anti-Sweat Heater Controls | 0% | 0% | 8 | 0.16297 | 4.2062 | 0 | 7.6296e-06
| Refrigerator - Door Gasket Replacement | 0% | 0% | 4 | 0.0013051 | 0.047225 | 0 | 9.4302e-06
| Refrigerator - Evaporator Fan Controls | 0% | 0% | 16 | 0.035786 | 63.5643 | 0 | 7.2124e-08
| Refrigerator - Floating Head Pressure | 0% | 0% | 15 | 5.9496 | 128.589 | 0 | 6.1281e-06
| Refrigerator - Strip Curtain | 0% | 0% | 4 | 0.13325 | 2.4653 | 0 | 1.8443e-05
| Refrigerator - High Efficiency Compressor | 0% | 0% | 15 | 1.2541 | 5.2126 | 0 | 3.1866e-05
| Refrigerator - Variable Speed Compressor | 0% | 0% | 15 | 2.4684 | 10.2645 | 0 | 3.1851e-05
| Vending Machine - Occupancy Sensor | 5% | 25% | 5 | 0.092401 | 0.42894 | 0 | 6.0996e-05
| Grocery - Display Case - LED Lighting | 0% | 0% | 5 | 0.99705 | 62.2209 | 0 | 4.5373e-06
| Grocery - Display Case Motion Sensors | 0% | 0% | 8 | 0.074353 | 63.1252 | 0 | 2.3194e-07
| Grocery - ECMs for Display Cases | 0% | 0% | 15 | 0.012833 | 17.1595 | 0 | 9.9056e-08
| Grocery - Open Display Case - Night Covers | 0% | 0% | 5 | 0.57312 | 0 | 0 | 0
| Office Equipment - Plug Load Occupancy Sensors | 10% | 25% | 12 | 0.045476 | 4.8482 | 0 | 1.41e-06
| Office Equipment - Smart Power Strips | 10% | 50% | 4 | 0.96467 | 156.5179 | 0 | 2.1031e-06
| Pool Pump - Timer | 15% | 50% | 5 | 6.5656 | 5168.1066 | 0 | 3.5972e-07
| Ventilation - CO2 Controlled | 15% | 25% | 15 | 0.31 | 0 | 0 | 0
| Thermostat - Clock/Programmable | 10% | 25% | 11 | 0.030954 | 0.0070625 | 0 | 0.0006953
| Lodging - Guest Room Controls | 0% | 0% | 15 | 3.2135 | 15.7097 | 0 | 2.7092e-05
| Strategic Energy Management | 5% | 15% | 3 | 0.24454 | 0.11718 | 0 | 0.00091487
| Commissioning | 0% | 0% | 3 | 1.6567 | 0.75278 | 0 | 0.00096482
| Retrocommissioning | 10% | 50% | 3 | 0.70502 | 0.25334 | 0 | 0.00122
| Advanced New Construction Designs | 0% | 0% | 25 | 4.1067 | 0.18339 | 0 | 0.0023828
| Water Heater - Pre-Rinse Spray Valve | 0% | 0% | 4 | 0.012365 | 0.012547 | 0 | 0.00033626
| Data Center - Air Flow Management Permanent Install | 0% | 0% | 15 | 0 | 0 | 0 | 0
| Data Center - Air Flow Management Semi - Permanent Install | 0% | 0% | 15 | 0 | 0 | 0 | 0
| Data Center - Air Flow Optimization and Commissioning | 0% | 0% | 15 | 12.8787 | 3.2259 | 0 | 0.00052876
| Data Center - Server Virtualization | 0% | 0% | 3 | 0.59999 | 9.1071 | 0 | 2.8883e-05
Table B-22 Commercial Energy Efficiency Non-Equipment Data, Miscellaneous, New Vintage
| Measure | Base Saturation | Applicability | Lifetime | Cost ($/sq ft) | Savings (kWh/sq ft) | BC Ratio (2016) | Levelized Cost ($/kWh saved)
| Insulation - Ceiling | 75% | 99% | 20 | 1.4776 | 0.23478 | 0 | 0.00072748
| Insulation - Ducting | 15% | 35% | 20 | 0.0083659 | 0.033203 | 0 | 2.9124e-05
| Insulation - Wall Cavity | 65% | 99% | 20 | 0.41954 | 0.25791 | 0 | 0.00018803
| HVAC - Duct Repair and Sealing | 99% | 99% | 18 | 0.0010672 | 0.00032809 | 0 | 0.00039373
| Windows - High Efficiency | 60% | 66.35% | 20 | 1.2834 | 1.3161 | 0 | 0.00011271
| Roofs - High Reflectivity | 75% | 99% | 15 | 9.9289 | 305.6316 | 0 | 4.3028e-06
| HVAC - Economizer | 50% | 60% | 10 | 0.31618 | 0.039196 | 0 | 0.0013611
| Chiller - Thermal Energy Storage | 0% | 0% | 15 | 0.12495 | 0 | 0 | 0
| Chiller - VSD on Fans | 15% | 50% | 15 | 0.12495 | 0.47356 | 0 | 3.4945e-05
| Chiller - Chilled Water Reset | 15% | 45% | 10 | 0.10887 | 0.023093 | 0 | 0.0007955
| Chiller - Chilled Water Variable-Flow System | 15% | 45% | 15 | 0.030998 | 0.029258 | 0 | 0.00014032
| Chiller - Maintenance | 15% | 45% | 10 | 0.10887 | 0.025204 | 0 | 0.00072885
| Chiller - Heat Recovery | 0% | 75% | 10 | 0.21784 | 0.35616 | 0 | 0.00010321
| Pumps - Variable Speed Control | 0% | 0% | 15 | 0.044283 | 0.0027484 | 0 | 0.002134
| RTU - Maintenance | 15% | 45% | 3 | 0.067461 | 0.10178 | 0 | 0.00029059
| Space Heating - Heat Recovery Ventilator | 5.618% | 20% | 14 | 2.4394 | 0.69247 | 0 | 0.0004843
| Ventilation - ECM on VAV Boxes | 15% | 40% | 15 | 0.17 | 2.2382 | 0 | 1.006e-05
| Ventilation - Variable Speed Control | 19.46% | 40% | 15 | 0.036251 | 0.37608 | 0 | 1.2767e-05
| Water Heater - Drainwater Heat Recovery | 0% | 75% | 40 | 0.4474 | 0.38769 | 0 | 0.00011012
| Water Heater - Faucet Aerators/Low Flow Nozzles | 25% | 65% | 9 | 0.3262 | 1.4145 | 0 | 4.1785e-05
| Water Heater - Solar System | 1% | 30% | 15 | 2.3434 | 0.63879 | 0 | 0.00048589
| Water Heater - Pipe Insulation | 25% | 75% | 15 | 0.014139 | 0.031626 | 0 | 5.9214e-05
| Interior Lighting - Daylighting Controls | 4.494% | 40% | 12 | 0.308 | 0.41035 | 0 | 0.00011283
| Interior Lighting - LED Exit Lighting | 1% | 5% | 16 | 0.019789 | 0.17892 | 0 | 1.4169e-05
| Interior Lighting - Occupancy Sensors | 22.5% | 35% | 8 | 0.09127 | 0.16945 | 0 | 0.00010606
| Interior Lighting - Timeclocks and Timers | 6.742% | 50% | 8 | 0.14349 | 0.40297 | 0 | 7.0119e-05
| Interior Lighting - Skylights | 17.98% | 20% | 18 | 1.0064 | 0.63938 | 0 | 0.00019052
| Advanced Lighting Controls | 15% | 35% | 8 | 0.09127 | 0.16945 | 0 | 0.00010606
| Exterior Lighting - Bi-Level Fixture | 15% | 25% | 8 | 0.05848 | 0.11695 | 0 | 9.8466e-05
| Exterior Lighting - Daylighting Controls | 15% | 60% | 8 | 0.017357 | 0.1358 | 0 | 2.5168e-05
| Exterior Lighting - Photovoltaic Installation | 15% | 30% | 15 | 0.17357 | 0.29184 | 0 | 7.8773e-05
| Interior Fluorescent - Delamping | 0% | 0% | 15 | 0.04099 | 0.0039098 | 0 | 0.0013886
| Refrigerator - Anti-Sweat Heater Controls | 0% | 0% | 8 | 0.16297 | 4.2062 | 0 | 7.6296e-06
| Refrigerator - Door Gasket Replacement | 0% | 0% | 4 | 0.0013051 | 0.047225 | 0 | 9.4302e-06
| Refrigerator - Evaporator Fan Controls | 0% | 0% | 16 | 0.035786 | 67.587 | 0 | 6.7831e-08
| Refrigerator - Floating Head Pressure | 0% | 0% | 15 | 5.9496 | 137.6126 | 0 | 5.7263e-06
| Refrigerator - Strip Curtain | 0% | 0% | 4 | 0.13325 | 2.4653 | 0 | 1.8443e-05
| Refrigerator - High Efficiency Compressor | 0% | 0% | 15 | 1.249 | 5.5557 | 0 | 2.9777e-05
| Refrigerator - Variable Speed Compressor | 0% | 0% | 15 | 2.4584 | 10.9402 | 0 | 2.9762e-05
| Vending Machine - Occupancy Sensor | 5% | 25% | 5 | 0.092401 | 0.51195 | 0 | 5.1105e-05
| Grocery - Display Case - LED Lighting | 0% | 0% | 5 | 0.99705 | 62.2209 | 0 | 4.5373e-06
| Grocery - Display Case Motion Sensors | 0% | 0% | 8 | 0.074353 | 63.1252 | 0 | 2.3194e-07
| Grocery - ECMs for Display Cases | 0% | 0% | 15 | 0.012833 | 17.1595 | 0 | 9.9056e-08
| Grocery - Open Display Case - Night Covers | 0% | 0% | 5 | 0.57312 | 0 | 0 | 0
| Office Equipment - Plug Load Occupancy Sensors | 10% | 25% | 12 | 0.045476 | 4.6419 | 0 | 1.4727e-06
| Office Equipment - Smart Power Strips | 10% | 50% | 4 | 0.832 | 149.857 | 0 | 1.8945e-06
| Pool Pump - Timer | 15% | 50% | 5 | 5.6626 | 4555.4903 | 0 | 3.5197e-07
| Ventilation - CO2 Controlled | 15% | 25% | 15 | 0.31 | 0 | 0 | 0
| Thermostat - Clock/Programmable | 10% | 25% | 11 | 0.030954 | 0.085977 | 0 | 5.7115e-05
| Lodging - Guest Room Controls | 0% | 0% | 15 | 4.1462 | 4.9508 | 0 | 0.00011092
| Strategic Energy Management | 5% | 15% | 3 | 0.10499 | 0.10353 | 0 | 0.00044459
| Commissioning | 10% | 50% | 3 | 1.426 | 0.96291 | 0 | 0.00064922
| Retrocommissioning | 0% | 0% | 3 | 0.54722 | 0.30708 | 0 | 0.00078123
| Advanced New Construction Designs | 5% | 15% | 25 | 4.1067 | 0.25836 | 0 | 0.0016914
| Water Heater - Pre-Rinse Spray Valve | 0% | 0% | 4 | 0.012365 | 0.013046 | 0 | 0.00032342
| Data Center - Air Flow Management Permanent Install | 0% | 0% | 15 | 0 | 0 | 0 | 0
| Data Center - Air Flow Management Semi - Permanent Install | 0% | 0% | 15 | 0 | 0 | 0 | 0
| Data Center - Air Flow Optimization and Commissioning | 0% | 0% | 15 | 12.8787 | 4.5891 | 0 | 0.0003717
| Data Center - Server Virtualization | 0% | 0% | 3 | 0.59999 | 9.4602 | 0 | 2.7805e-05