## Sheet1
High Pressure Sodium |  |  | LED
AEP CID | Description | Price | AEP CID | Description | Price
0053353500 | LIGHT, HIGH PRESSURE SODIUM, ROADWAY, 120V, 100W, NORMAL POWER FACTOR REACTOR BALLAST, UNIVERSAL SLIPFITTER MOUNT, IES TYPE 2 ACRYLIC REFRAC TOR, W/ TL RECEPTACLE, AEP SPEC L2-2 | 52 | 0710055914 | LIGHT, LED, LIGHT EMITTING DIODE, ROADWAY, 120-277V, 41W, SLIPFITTER MOUNT, TYPE 2 NARROW ASYMMETRIC REFRACTOR, GRAY FINISH, 4000K, 4.8K LUMENS, 10KV/5KA SURGE, 7-PIN RECEPTACLE, DALI DRIVER, AEP SPEC L70-1 | 140
0053354510 | LIGHT, HIGH PRESSURE SODIUM, ROADWAY, 120/208/240/277V, 150W, NORMAL POWER FACTOR REACTOR BALLAST, NPS BRACKET MOUNT, IES TYPE 3 REFRACTOR W/ TL RECEPTACLE, AEP SPEC L2-2 | 75 | 0710056116 | LIGHT, LED, LIGHT EMITTING DIODE, ROADWAY, 120-277V, 88W, SLIPFITTER MOUNT, TYPE 3 ASYMMETRIC MEDIUM REFRACTOR, GRAY FINISH, 4000K, 8.5K LUMENS, 10KV/5KA SURGE, 7-PIN RECEPTACLE, DALI DRIVER, AEP SPEC L70-1 | 170
0053355310 | LIGHT, HIGH PRESSURE SODIUM, ROADWAY, 120/208/240/277V, 200W, CWA BALLAST, SLIPFITTER MOUNT, IES TYPE 3 GLASS REFRACTOR, W/ TL RECEPTACLE, A EP SPEC L2-2 | 90 | 0710055915 | LIGHT, LED, LIGHT EMITTING DIODE, ROADWAY, 120-277V, 139W, SLIPFITTER MOUNT, TYPE 3 ASYMMETRIC MEDIUM REFRACTOR, GRAY FINISH, 4000K, 14K LUMENS, 10KV/5KA SURGE, 7-PIN RECEPTACLE, DALI DRIVER, AEP SPEC L70-1 | 250
0053356500 | LIGHT, HIGH PRESSURE SODIUM, ROADWAY, 120/208/240/277V, 400W, REGULATED BALLAST, UNIVERSAL SLIPFITTER MOUNT, IES TYPE 2 GLASS REFRACTOR, TL RECEPTACLE, OPEN PLUG-IN STARTER, REF 1760-5, AEP SPEC L2-2 | 125 | 0710055916 | LIGHT, LED, LIGHT EMITTING DIODE, ROADWAY, 120-277V, 219W, SLIPFITTER MOUNT, TYPE 3 ASYMMETRIC MEDIUM REFRACTOR, GRAY FINISH, 4000K, 23K LUMENS, 10KV/5KA SURGE, 7-PIN RECEPTACLE, DALI DRIVER, AEP SPEC L70-1 | 400