## Assumptions
| Description | Value | Units | Notes
| AC Capacity Factor - PJM | 18.5% | -- | Started with ~23.7% CF from AEP territory solar study spreadsheet. Reduced it by 22% to 18.5% to reflect the fact that residential systems are mounted on rooftops
| System Size | 5 | kWAC
| DC to AC Conversion | 0.8 | --
| Annual System Degradation | 0.3% | -- | per indsutry guidance from Jay Godfrey
| Residential Discount Rate | 10% | -- | Change this value and copy past values from "System Value" to "Breakeven Comparison"
| Commercial Discount Rate | 12%
| Investment Tax Credit 2016-2019 | 30% | --
| Investment Tax Credit 2020 | 26% | --
| Investment Tax Credit 2021 | 22% | --
| Investment Tax Credit 2022 | 10% | --
Workbook Instructions
TAB | Comments
Assumptions | Review Capacity factor, confirm if applied factor is appropriate
Electric Rate Prices | Update prices based on Load Forecasting updates. Be careful how the rates are loaded to worksheet, sensitive to System Value Tab.
System Value | Values are calculated based on inputs from Assumptions and Electric Rate Prices
Breakeven Comparison | Res. Discount rate on this tab will be modified to get breakeven high and low values for chart. See Tab for addl instructions Change start year in column B accordingly

## System Output
Rooftop solar system output. Calculated as kWh = kWDC * 8,760 * CFAC |  | This table assumes a net output on year one based on an assumed Capacity Factor. Beginning in Yr2, the output is degraded by a factor in the Assumptions tab
Annual Energy Output (kWh)
Year | KY
1 | 8103
2 | 8078.691
3 | 8054.4549
4 | 8030.2916
5 | 8006.2007
6 | 7982.1821
7 | 7958.2355
8 | 7934.3608
9 | 7910.5578
10 | 7886.8261
11 | 7863.1656
12 | 7839.5761
13 | 7816.0574
14 | 7792.6092
15 | 7769.2314
16 | 7745.9237
17 | 7722.6859
18 | 7699.5179
19 | 7676.4193
20 | 7653.39
21 | 7630.4299
22 | 7607.5386
23 | 7584.716
24 | 7561.9618
25 | 7539.2759
26 | 7516.6581
27 | 7494.1081
28 | 7471.6258
29 | 7449.2109
30 | 7426.8633

## Electric Rate Prices
| Forecasted pricing for electricity rates. From Load Forecasting 8-27-19 |  |  |  | Years need to be updated in cells B6:B65 and also in Cells B73:B132
Residential Rate Pricing (¢/kWh)
| Year | KY
| 2015 | 10.2428
| 2016 | 11.9352
| 2017 | 12.0649
| 2018 | 12.2348
1 | 2019 | 12.168
2 | 2020 | 12.2302
3 | 2021 | 12.807
4 | 2022 | 13.05
5 | 2023 | 13.3
6 | 2024 | 13.6308
7 | 2025 | 13.9824
8 | 2026 | 14.3538
9 | 2027 | 14.6777
10 | 2028 | 15.0272
11 | 2029 | 15.3538
12 | 2030 | 15.7013
13 | 2031 | 16.0242
14 | 2032 | 16.3941
15 | 2033 | 16.7642
16 | 2034 | 17.1829
17 | 2035 | 17.5134
18 | 2036 | 17.8278
19 | 2037 | 18.2669
20 | 2038 | 18.6075
21 | 2039 | 18.9261
22 | 2040 | 19.1931
23 | 2041 | 19.6792
24 | 2042 | 20.0889
25 | 2043 | 20.4909
26 | 2044 | 20.9163
27 | 2045 | 21.428
28 | 2046 | 21.9547
29 | 2047 | 22.4817
30 | 2048 | 23.0317
| 2049 | 23.5934
| 2050 | 24.1335
| 2051 | 24.6857
| 2052 | 25.2466
| 2053 | 25.8269
| 2054 | 26.4182
2055
2056
2057
2058
2059
2060
2061
2062
2063
2064
2065
2066
2067
2068
2069
2070
2071
2072
2073
2074
| 2015-2044 CAGR | 2.096% | #DIV/0! | #DIV/0!
Residential Rate Pricing ($/kWh)
| Year | AR | LA | TX
| 2015 | 0.10243 | 0 | 0
| 2016 | 0.11935 | 0 | 0
| 2017 | 0.12065 | 0 | 0
| 2018 | 0.12235 | 0 | 0
| 2019 | 0.12168 | 0 | 0
| 2020 | 0.1223 | 0 | 0
| 2021 | 0.12807 | 0 | 0
| 2022 | 0.1305 | 0 | 0
| 2023 | 0.133 | 0 | 0
| 2024 | 0.13631 | 0 | 0
| 2025 | 0.13982 | 0 | 0
| 2026 | 0.14354 | 0 | 0
| 2027 | 0.14678 | 0 | 0
| 2028 | 0.15027 | 0 | 0
| 2029 | 0.15354 | 0 | 0
| 2030 | 0.15701 | 0 | 0
| 2031 | 0.16024 | 0 | 0
| 2032 | 0.16394 | 0 | 0
| 2033 | 0.16764 | 0 | 0
| 2034 | 0.17183 | 0 | 0
| 2035 | 0.17513 | 0 | 0
| 2036 | 0.17828 | 0 | 0
| 2037 | 0.18267 | 0 | 0
| 2038 | 0.18607 | 0 | 0
| 2039 | 0.18926 | 0 | 0
| 2040 | 0.19193 | 0 | 0
| 2041 | 0.19679 | 0 | 0
| 2042 | 0.20089 | 0 | 0
| 2043 | 0.20491 | 0 | 0
| 2044 | 0.20916 | 0 | 0
| 2045 | 0.21428 | 0 | 0
| 2046 | 0.21955 | 0 | 0
| 2047 | 0.22482 | 0 | 0
| 2048 | 0.23032 | 0 | 0
| 2049 | 0.23593 | 0 | 0
| 2050 | 0.24134 | 0 | 0
| 2051 | 0.24686 | 0 | 0
| 2052 | 0.25247 | 0 | 0
| 2053 | 0.25827 | 0 | 0
| 2054 | 0.26418 | 0 | 0
| 2055 | 0 | 0 | 0
| 2056 | 0 | 0 | 0
| 2057 | 0 | 0 | 0
| 2058 | 0 | 0 | 0
| 2059 | 0 | 0 | 0
| 2060 | 0 | 0 | 0
| 2061 | 0 | 0 | 0
| 2062 | 0 | 0 | 0
| 2063 | 0 | 0 | 0
| 2064 | 0 | 0 | 0
| 2065 | 0 | 0 | 0
| 2066 | 0 | 0 | 0
| 2067 | 0 | 0 | 0
| 2068 | 0 | 0 | 0
| 2069 | 0 | 0 | 0
| 2070 | 0 | 0 | 0
| 2071 | 0 | 0 | 0
| 2072 | 0 | 0 | 0
| 2073 | 0 | 0 | 0
| 2074 | 0 | 0 | 0

## System Value
| Rooftop solar system value. Calculated as the NPV of 25 years of system value (calculated as $ = kWh * $/kWh). | [8 empty] | Offset function in columns D-AB refers year in Electric Rate Prices. Initial reference is currently set to cell $C76. Make sure this aligns to correct starting year
Breakeven Cost ($/WAC)= NPV / kW * 1000
RESIDENTIAL
| KY |  | Annual System Value ($)
| Install Year | NPV | 1 | 2 | 3 | 4 | 5 | 6 | 7 | 8 | 9 | 10 | 11 | 12 | 13 | 14 | 15 | 16 | 17 | 18 | 19 | 20 | 21 | 22 | 23 | 24 | 25 | Breakeven
| 2019 | 10440.1544 | 985.9714 | 988.0387 | 1031.535 | 1047.9541 | 1064.8279 | 1088.035 | 1112.7558 | 1138.8808 | 1161.0848 | 1185.1664 | 1207.2975 | 1230.9143 | 1252.4643 | 1277.5319 | 1302.4526 | 1330.9736 | 1352.5064 | 1372.6557 | 1402.2475 | 1424.1026 | 1444.1392 | 1460.1188 | 1492.6105 | 1519.1166 | 1544.8676 | 2.9829
| 2020 | 10675.333 | 991.0117 | 1034.6389 | 1051.1074 | 1068.032 | 1091.3089 | 1116.1041 | 1142.3077 | 1164.5786 | 1188.7326 | 1210.9303 | 1234.6182 | 1256.233 | 1281.376 | 1306.3717 | 1334.9786 | 1356.5761 | 1376.7861 | 1406.4669 | 1428.3877 | 1448.4847 | 1464.5123 | 1497.1018 | 1523.6876 | 1549.5162 | 1576.9404 | 2.8852
| 2021 | 10933.313 | 1037.7521 | 1054.2702 | 1071.2457 | 1094.5927 | 1119.4625 | 1145.7449 | 1168.0828 | 1192.3095 | 1214.574 | 1238.3332 | 1260.013 | 1285.2317 | 1310.3026 | 1338.9955 | 1360.6581 | 1380.9289 | 1410.699 | 1432.6858 | 1452.8432 | 1468.9191 | 1501.6066 | 1528.2725 | 1554.1787 | 1581.6855 | 1615.517 | 2.8034
| 2022 | 11174.7289 | 1057.4426 | 1074.4691 | 1097.8863 | 1122.831 | 1149.1925 | 1171.5976 | 1195.8972 | 1218.2287 | 1242.0594 | 1263.8045 | 1289.099 | 1314.2453 | 1343.0246 | 1364.7523 | 1385.0841 | 1414.9438 | 1436.9968 | 1457.2149 | 1473.3391 | 1506.125 | 1532.8711 | 1558.8553 | 1586.4448 | 1620.3781 | 1655.2278 | 2.4833
| 2023 | 11425.0025 | 1077.7022 | 1101.1899 | 1126.2096 | 1152.6505 | 1175.123 | 1199.4957 | 1221.8943 | 1245.7967 | 1267.6073 | 1292.9779 | 1318.1999 | 1347.0658 | 1368.8589 | 1389.2519 | 1419.2014 | 1441.3207 | 1461.5997 | 1477.7724 | 1510.657 | 1537.4835 | 1563.5459 | 1591.2185 | 1625.2539 | 1660.2084 | 1694.9552 | 2.285
| 2024 | 11684.6388 | 1104.5034 | 1129.5984 | 1156.1188 | 1178.659 | 1203.105 | 1225.5711 | 1249.5454 | 1271.4215 | 1296.8685 | 1322.1664 | 1351.1192 | 1372.9778 | 1393.4322 | 1423.4718 | 1445.6577 | 1465.9977 | 1482.2191 | 1515.2026 | 1542.1099 | 1568.2506 | 1596.0065 | 1630.1443 | 1665.204 | 1700.0554 | 1736.4262 | 2.3369
| 2025 | 11948.125 | 1132.9974 | 1159.5976 | 1182.2056 | 1206.7252 | 1229.2588 | 1253.3053 | 1275.2473 | 1300.7708 | 1326.1449 | 1355.1847 | 1377.1092 | 1397.6251 | 1427.7551 | 1450.0077 | 1470.4089 | 1486.6791 | 1519.7619 | 1546.7501 | 1572.9696 | 1600.8089 | 1635.0495 | 1670.2147 | 1705.1709 | 1741.6511 | 1778.7749 | 2.3896
| 2026 | 12214.0102 | 1163.0869 | 1185.7629 | 1210.3563 | 1232.9577 | 1257.0765 | 1279.0845 | 1304.6849 | 1330.1353 | 1359.2625 | 1381.2529 | 1401.8306 | 1432.0513 | 1454.3708 | 1474.8334 | 1491.1526 | 1524.3349 | 1551.4043 | 1577.7027 | 1605.6258 | 1639.9694 | 1675.2404 | 1710.3018 | 1746.8918 | 1784.1273 | 1819.4924 | 2.4428
| 2027 | 12481.0261 | 1189.3309 | 1213.9983 | 1236.6677 | 1260.8591 | 1282.9333 | 1308.6107 | 1334.1377 | 1363.3526 | 1385.4092 | 1406.0487 | 1436.3603 | 1458.7471 | 1479.2712 | 1495.6395 | 1528.9216 | 1556.0725 | 1582.45 | 1610.4572 | 1644.9041 | 1680.2812 | 1715.4481 | 1752.1482 | 1789.4958 | 1824.9673 | 1861.1206 | 2.4962
| 2028 | 12753.2076 | 1217.6512 | 1240.3889 | 1264.6531 | 1286.7937 | 1312.5484 | 1338.1521 | 1367.4549 | 1389.5779 | 1410.2795 | 1440.6824 | 1463.1365 | 1483.7224 | 1500.1399 | 1533.5222 | 1560.7548 | 1587.2117 | 1615.3031 | 1649.8537 | 1685.3373 | 1720.6099 | 1757.4205 | 1794.8804 | 1830.4587 | 1866.7208 | 1903.4103 | 2.5506
| 2029 | 13029.1408 | 1244.1212 | 1268.4584 | 1290.6657 | 1316.4979 | 1342.1787 | 1371.5696 | 1393.7592 | 1414.5231 | 1445.0174 | 1467.5391 | 1488.1869 | 1504.6539 | 1538.1366 | 1565.4512 | 1591.9876 | 1620.1636 | 1654.8181 | 1690.4085 | 1725.7873 | 1762.7086 | 1800.2812 | 1835.9666 | 1872.3378 | 1909.1377 | 1947.1639 | 2.6058
Note on B1: Offset function in columns D-AB refers year in Electric Rate Prices. Initial reference is currently set to cell $C76. Make sure this aligns to correct starting year
Note on D5: calcs an annual revenue based on system output of year * associated electric rate price for the same output year
Note on C6: NPV based on series of revenues calculated in rows D-AB. Assumes the Residential Discount Rate in Assumptions tab
Note on AD6: Spreads calculated NPV across the assumed installed KW and adjusts to include any tax credits identified in Assumptions tab for a given year

## Breakeven Comparison
Change Discount Rate in Assumptions Tab and paste values in Col C:E, when complete change Disc. Rate back to 10
RESIDENTIAL |  | 10% | 10% | 10% | <----This value doesn't change when Disc. Rate Assumption is changed | [5 empty] | Kentucky
| Install Year | [9 empty] | Install Year |  |  |  |  | See Modified Version of this file for the development of these values
|  | KY |  |  | BNEF - PJM ($/WAC) | [6 empty] | 5% | 10% | 15% | BNEF - PJM ($/WAC) | Wholesale Value
| 2019 | 2.9829 |  |  | 3.2003 | 1 | 2 | 3 | 4 | 3.461 | 2019 | 4.8263 | 2.9829 | 2.0565 | 3.2003 | 0.83155
| 2020 | 2.8852 |  |  | 2.9 | 1 | 2 | 3 | 4 | 3.3375 | 2020 | 4.6667 | 2.8852 | 1.9895 | 2.9 | 0.81328
| 2021 | 2.8034 |  |  | 2.6006 | 1 | 2 | 3 | 4 | 3.2809 | 2021 | 4.5302 | 2.8034 | 1.9348 | 2.6006 | 0.79875
| 2022 | 2.4833 |  |  | 1.4955 | 1 | 2 | 3 | 4 | 2.9885 | 2022 | 4.0122 | 2.4833 | 1.714 | 1.4955 | 0.7182
| 2023 | 2.285 |  |  | 1.4713 | 1 | 2 | 3 | 4 | 2.7042 | 2023 | 3.6909 | 2.285 | 1.5775 | 1.4713 | 0.67056
| 2024 | 2.3369 |  |  | 1.3918 | 1 | 2 | 3 | 4 | 1.6181 | 2024 | 3.7735 | 2.3369 | 1.614 | 1.3918 | 0.69523
| 2025 | 2.3896 |  |  | 1.3633 | 1 | 2 | 3 | 4 | 1.5511 | 2025 | 3.8576 | 2.3896 | 1.6509 | 1.3633 | 0.72021
| 2026 | 2.4428 |  |  | 1.3471 | 1 | 2 | 3 | 4 | 1.5093 | 2026 | 3.9428 | 2.4428 | 1.6881 | 1.3471 | 0.74613
| 2027 | 2.4962 |  |  | 1.3156 | 1 | 2 | 3 | 4 | 1.4506 | 2027 | 4.029 | 2.4962 | 1.7251 | 1.3156 | 0.77319
| 2028 | 2.5506 |  |  | 1.3116 | 1 | 2 | 3 | 4 | 1.4336 | 2028 | 4.1171 | 2.5506 | 1.7628 | 1.3116 | 0.8009
| 2029 | 2.6058 |  |  | 1.2775 | 1 | 2 | 3 | 4 | 1.4157 | 2029 | 4.2066 | 2.6058 | 1.8009 | 1.2775 | 0.81725
| This chart shows a comparison of KY value at 10% discount rate compared with BNEF prices | [8 empty] | This chart shows the variation in value based on the change in discount rate for Kentucky Residential Customers
COMMERCIAL
| Install Year | Virginia | West Virginia | BNEF - APCo States ($/WAC)
|  | 12% | 12%
| 2016 | #REF! | #REF! | 2.6403
| 2017 | #REF! | #REF! | 2.5799
| 2018 | #REF! | #REF! | 2.536
| 2019 | #REF! | #REF! | 2.4928
| 2020 | #REF! | #REF! | 2.4492
| 2021 | #REF! | #REF! | 2.4098
| 2022 | #REF! | #REF! | 2.3765
| 2023 | #REF! | #REF! | 2.3469
| 2024 | #REF! | #REF! | 2.3209
| 2025 | #REF! | #REF! | 2.2987
Note on F5: This data provided by BNEF - Source Solar Pricing Forecast H22018 US Renewable Energy Market Outlook, PJM Residential. Taken from file Solar Bundles R6.xls (KY File)
Note on E43: Ben Mears: BNEF's 2015 H2 Forecast, modified to show the average of APCo states. Taken from file Solar pricing Forecasts Update H22015 SF.xls, tab BNEF US States H22015
Note on F43: Ben Mears: BNEF's 2015 H2 Forecast, modified to show the average of APCo states. Taken from file Solar pricing Forecasts Update H22015 SF.xls, tab BNEF US States H22015

## PRICES (2)
Kentucky Power Company
Residential and Commercial Prices (cents per kWh)
| Residential | Commercial
Year | Prices | Prices
2010 | 8.5704 | 8.7538
2011 | 9.6534 | 9.8107
2012 | 9.2458 | 9.3634
2013 | 9.2728 | 9.4807
2014 | 10.0865 | 10.89
2015 | 10.2428 | 10.5576
2016 | 11.9352 | 11.881
2017 | 12.0649 | 12.1454
2018 | 12.2348 | 12.1531
2019 | 12.168 | 11.7755
2020 | 12.2302 | 11.8767
2021 | 12.807 | 12.2458
2022 | 13.05 | 12.3725
2023 | 13.3 | 12.5275
2024 | 13.6308 | 12.7951
2025 | 13.9824 | 13.0597
2026 | 14.3538 | 13.3523
2027 | 14.6777 | 13.606
2028 | 15.0272 | 13.8728
2029 | 15.3538 | 14.115
2030 | 15.7013 | 14.4165
2031 | 16.0242 | 14.6688
2032 | 16.3941 | 14.9758
2033 | 16.7642 | 15.2852
2034 | 17.1829 | 15.6551
2035 | 17.5134 | 15.92
2036 | 17.8278 | 16.1892
2037 | 18.2669 | 16.5959
2038 | 18.6075 | 16.8898
2039 | 18.9261 | 17.1425
2040 | 19.1931 | 17.3248
2041 | 19.6792 | 17.7966
2042 | 20.0889 | 18.1396
2043 | 20.4909 | 18.4891
2044 | 20.9163 | 18.8483
2045 | 21.428 | 19.2852
2046 | 21.9547 | 19.6955
2047 | 22.4817 | 20.1506
2048 | 23.0317 | 20.6565
2049 | 23.5934 | 21.1595
2050 | 24.1335 | 21.6394
2051 | 24.6857 | 22.1301
2052 | 25.2466 | 22.6299
2053 | 25.8269 | 23.1451
2054 | 26.4182 | 23.6704
Source: 2019 Load Forecast (June 2019)