## nuclear
0 | [20 empty] | CALCULATION OF CONSTRUCTION EXPENDITURES
Input Parameters | [19 empty] | Summer Capacity: |  | MW
(A) | Year of Cost Estimates |  |  | 2019 |  | (E) | New Capacity Cost ($/kW) | [5 empty] | (I) | Heat Rate (MBtu/MWh) | [5 empty] | Overnight Cost: |  | $M
(B) | First Year of Analysis |  |  | 2019 |  | (F) | Fixed O&M ($/kW-Yr) | [5 empty] | (J) | SO2 Emission Rate (lb./MBtu) | [5 empty] | Overnight Cost: |  | $/kW (Summer, Excludes AFDC)
(C) | Discount Rate (%) |  |  | 7.13 |  | (G) | Variable O&M ($/MWh) | [5 empty] | (K) | NOx Emission Rate (lb./MBtu) | [5 empty] | Base Year | 2019
(D) | Carrying Charge Rate (%) |  |  | 10.2754 |  | (H) | Capacity Factor (%) |  |  |  | 80 |  | (L) | CO2 Emission Rate (lb./MBtu) | [5 empty] | AFDC Rate: | 5.561 | %
[20 empty] | In-service Date: | 2019
[20 empty] | Average Infl Rate: | 2.1548
[22 empty] | Percent | Direct | Direct
|  |  |  | Fixed Costs |  |  |  | Variable Costs | [7 empty] | Total | [5 empty] | of Total | Expen. | Expen.
|  | O&M | Present |  | Fixed |  |  | Fuel | SO2 | NOx | CO2 | Variable |  |  |  | Annual |  |  |  | Year | Deflator | Expen. | 2,019$ | As Spent | AFDC | Total Expen.
| Fuel Cost | Escalation | Value | Generation | O&M | Total |  | Cost | Cost | Cost | Cost | O&M | Total | Total |  | Costs | Allowance Costs - $/Ton | [5 empty] | ($M) | ($M) | ($M) | ($M)
Year | ($/MBtu) | Factor | Factor | ($/kW) | ($/kW) | ($/kW) |  | ($/MWh) | ($/MWh) | ($/MWh) | ($/MWh) | ($/MWh) | ($/MWh) | ($/kW) |  | ($/kW) | SO2 | NOx | CO2 | 2013 | 0.87993 |  | 0 | 0 | 0 | 0
2019 | 0.94211 | 1 | 0.93345 | 0 | 0 | 0 |  | 0 | 0 | 0 | 0 | 0 | 0 | 0 |  | 0 | 0 | 0 | 0 | 2014 | 0.89889 |  | 0 | 0 | 0 | 0
2020 | 0.96095 | 1.0221 | 0.87132 | 0 | 0 | 0 |  | 0 | 0 | 0 | 0 | 0 | 0 | 0 |  | 0 | 0 | 0 | 0 | 2015 | 0.91826 |  | 0 | 0 | 0 | 0
2021 | 0.98017 | 1.0212 | 0.81333 | 0 | 0 | 0 |  | 0 | 0 | 0 | 0 | 0 | 0 | 0 |  | 0 | 0 | 0 | 0 | 2016 | 0.93805 |  | 0 | 0 | 0 | 0
2022 | 0.99977 | 1.0215 | 0.7592 | 0 | 0 | 0 |  | 0 | 0 | 0 | 0 | 0 | 0 | 0 |  | 0 | 0 | 0 | 0 | 2017 | 0.95826 |  | 0 | 0 | 0 | 0
2023 | 1.0198 | 1.0215 | 0.70867 | 0 | 0 | 0 |  | 0 | 0 | 0 | 0 | 0 | 0 | 0 |  | 0 | 0 | 0 | 0 | 2018 | 0.97891 |  | 0 | 0 | 0 | 0
2024 | 1.0402 | 1.0216 | 0.66151 | 0 | 0 | 0 |  | 0 | 0 | 0 | 0 | 0 | 0 | 0 |  | 0 | 0 | 0 | 0 | Total Plant: |  | 0% | 0 | 0 | 0 | 0
2025 | 1.061 | 1.0216 | 0.61748 | 0 | 0 | 0 |  | 0 | 0 | 0 | 0 | 0 | 0 | 0 |  | 0 | 0 | 0 | 0 | [5 empty] | summer $/kw | #DIV/0!
2026 | 1.0822 | 1.0216 | 0.57638 | 0 | 0 | 0 |  | 0 | 0 | 0 | 0 | 0 | 0 | 0 |  | 0 | 0 | 0 | 0
2027 | 1.1038 | 1.0216 | 0.53802 | 0 | 0 | 0 |  | 0 | 0 | 0 | 0 | 0 | 0 | 0 |  | 0 | 0 | 0 | 0
2028 | 1.1259 | 1.0216 | 0.50221 | 0 | 0 | 0 |  | 0 | 0 | 0 | 0 | 0 | 0 | 0 |  | 0 | 0 | 0 | 13.6079
2029 | 1.1484 | 1.0216 | 0.46879 | 0 | 0 | 0 |  | 0 | 0 | 0 | 0 | 0 | 0 | 0 |  | 0 | 0 | 0 | 14.0842
2030 | 1.1714 | 1.0215 | 0.43759 | 0 | 0 | 0 |  | 0 | 0 | 0 | 0 | 0 | 0 | 0 |  | 0 | 0 | 0 | 14.5771
2031 | 1.1948 | 1.0213 | 0.40847 | 0 | 0 | 0 |  | 0 | 0 | 0 | 0 | 0 | 0 | 0 |  | 0 | 0 | 0 | 15.0873
2032 | 1.2187 | 1.0213 | 0.38128 | 0 | 0 | 0 |  | 0 | 0 | 0 | 0 | 0 | 0 | 0 |  | 0 | 0 | 0 | 15.6154
2033 | 1.2431 | 1.0213 | 0.3559 | 0 | 0 | 0 |  | 0 | 0 | 0 | 0 | 0 | 0 | 0 |  | 0 | 0 | 0 | 16.1619
2034 | 1.268 | 1.0213 | 0.33222 | 0 | 0 | 0 |  | 0 | 0 | 0 | 0 | 0 | 0 | 0 |  | 0 | 0 | 0 | 16.7276
2035 | 1.2933 | 1.0213 | 0.31011 | 0 | 0 | 0 |  | 0 | 0 | 0 | 0 | 0 | 0 | 0 |  | 0 | 0 | 0 | 17.3131
2036 | 1.3192 | 1.0213 | 0.28947 | 0 | 0 | 0 |  | 0 | 0 | 0 | 0 | 0 | 0 | 0 |  | 0 | 0 | 0 | 17.919
2037 | 1.3456 | 1.0213 | 0.2702 | 0 | 0 | 0 |  | 0 | 0 | 0 | 0 | 0 | 0 | 0 |  | 0 | 0 | 0 | 18.5462
2038 | 1.3725 | 1.0213 | 0.25222 | 0 | 0 | 0 |  | 0 | 0 | 0 | 0 | 0 | 0 | 0 |  | 0 | 0 | 0 | 19.1953
2039 | 1.3999 | 1.0213 | 0.23543 | 0 | 0 | 0 |  | 0 | 0 | 0 | 0 | 0 | 0 | 0 |  | 0 | 0 | 0 | 19.8671
2040 | 1.4279 | 1.0214 | 0.21976 | 0 | 0 | 0 |  | 0 | 0 | 0 | 0 | 0 | 0 | 0 |  | 0 | 0 | 0 | 20.5625
2041 | 1.4565 | 1.0215 | 0.20514 | 0 | 0 | 0 |  | 0 | 0 | 0 | 0 | 0 | 0 | 0 |  | 0 | 0 | 0 | 21.2822
2042 | 1.4856 | 1.0215 | 0.19148 | 0 | 0 | 0 |  | 0 | 0 | 0 | 0 | 0 | 0 | 0 |  | 0 | 0 | 0 | 22.0271
2043 | 1.5153 | 1.0215 | 0.17874 | 0 | 0 | 0 |  | 0 | 0 | 0 | 0 | 0 | 0 | 0 |  | 0 | 0 | 0 | 22.798
2044 | 1.5456 | 1.0216 | 0.16684 | 0 | 0 | 0 |  | 0 | 0 | 0 | 0 | 0 | 0 | 0 |  | 0 | 0 | 0 | 23.5959
2045 | 1.5765 | 1.0217 | 0.15574 | 0 | 0 | 0 |  | 0 | 0 | 0 | 0 | 0 | 0 | 0 |  | 0 | 0 | 0 | 24.4218
2046 | 1.606 | 1.0217 | 0.14537 | 0 | 0 | 0 |  | 0 | 0 | 0 | 0 | 0 | 0 | 0 |  | 0 | 0 | 0 | 25.2765
2047 | 1.636 | 1.0217 | 0.1357 | 0 | 0 | 0 |  | 0 | 0 | 0 | 0 | 0 | 0 | 0 |  | 0 | 0 | 0 | 26.1612
2048 | 1.6663 | 1.0217 | 0.12667 | 0 | 0 | 0 |  | 0 | 0 | 0 | 0 | 0 | 0 | 0 |  | 0 | 0 | 0 | 27.0769
2049 | 1.7025 | 1.0217 | 0.11824 | 0 | 0 | 0 |  | 0 | 0 | 0 | 0 | 0 | 0 | 0 |  | 0 | 0 | 0 | 28.0246
2050 | 1.7395 | 1.0217 | 0.11037 | 0 | 0 | 0 |  | 0 | 0 | 0 | 0 | 0 | 0 | 0 |  | 0 | 0 | 0 | 29.0054
2051 | 1.7773 | 1.0217 | 0.10302 | 0 | 0 | 0 |  | 0 | 0 | 0 | 0 | 0 | 0 | 0 |  | 0 | 0 | 0 | 30.0206
2052 | 1.8159 | 1.0217 | 0.096166 | 0 | 0 | 0 |  | 0 | 0 | 0 | 0 | 0 | 0 | 0 |  | 0 | 0 | 0 | 31.0713
2053 | 1.8554 | 1.0217 | 0.089766 | 0 | 0 | 0 |  | 0 | 0 | 0 | 0 | 0 | 0 | 0 |  | 0 | 0 | 0 | 32.1588
2054 | 1.8957 | 1.0217 | 0.083792 | 0 | 0 | 0 |  | 0 | 0 | 0 | 0 | 0 | 0 | 0 |  | 0 | 0 | 0 | 32.8577
2055 | 1.9369 | 1.0217 | 0.078215 | 0 | 0 | 0 |  | 0 | 0 | 0 | 0 | 0 | 0 | 0 |  | 0 | 0 | 0 | 33.5718
2056 | 1.979 | 1.0217 | 0.073009 | 0 | 0 | 0 |  | 0 | 0 | 0 | 0 | 0 | 0 | 0 |  | 0 | 0 | 0 | 34.3013
2057 | 2.022 | 1.0217 | 0.06815 | 0 | 0 | 0 |  | 0 | 0 | 0 | 0 | 0 | 0 | 0 |  | 0 | 0 | 0 | 35.0468
2058 | 2.066 | 1.0217 | 0.063614 | 0 | 0 | 0 |  | 0 | 0 | 0 | 0 | 0 | 0 | 0 |  | 0 | 0 | 0 | 0
|  | Present Worth | 13.133 | 0 | 0 | 0 |  | 0 | 0 | 0 | 0 | 0 | 0 | 0 | 0 | 0 |  |  |  | CF | $/kW-yr
|  | Levelized |  | 0 | 0 | 0 |  | 0 | 0 | 0 | 0 | 0 | 0 | 0 | 0 | 0 |  |  |  | 0 | 0
[20 empty] | 80 | 0
15.7909
[11 empty] | Total Fixed Costs ($/kW) |  | 0
| 1.2024 | [9 empty] | Total Variable Costs ($/MWh) |  | 0
CF
[11 empty] | 1 |  | 0
[11 empty] | 2 |  | 0
[11 empty] | 3 |  | 0
[11 empty] | 4 |  | 0
[11 empty] | 5 |  | 0
[11 empty] | 6 |  | 0
[11 empty] | 7 |  | 0
[11 empty] | 8 |  | 0
[11 empty] | 9 |  | 0
[11 empty] | 10 |  | 0
[11 empty] | 11 |  | 0
[11 empty] | 12 |  | 0
[11 empty] | 13 |  | 0
[11 empty] | 14 |  | 0
[11 empty] | 15 |  | 0
[11 empty] | 16 |  | 0
[11 empty] | 17 |  | 0
[11 empty] | 18 |  | 0
[11 empty] | 19 |  | 0
[11 empty] | 20 |  | 0
[11 empty] | 21 |  | 0
[11 empty] | 22 |  | 0
[11 empty] | 23 |  | 0
[11 empty] | 24 |  | 0
[11 empty] | 25 |  | 0
[11 empty] | 26 |  | 0
[11 empty] | 27 |  | 0
[11 empty] | 28 |  | 0
[11 empty] | 29 |  | 0
[11 empty] | 30 |  | 0
[11 empty] | 35 |  | 0
[11 empty] | 40 |  | 0
[11 empty] | 45 |  | 0
[11 empty] | 50 |  | 0
[11 empty] | 55 |  | 0
[11 empty] | 60 |  | 0
[11 empty] | 65 |  | 0
[11 empty] | 70 |  | 0
[11 empty] | 75 |  | 0
[11 empty] | 80 |  | 0
[11 empty] | 85 |  | 0
[11 empty] | 90 |  | 0
[11 empty] | 95 |  | 0
[11 empty] | 100 |  | 0

## PRB Coal
0 | [19 empty] | CALCULATION OF CONSTRUCTION EXPENDITURES
Input Parameters | [19 empty] | Summer Capacity: |  | MW
(A) | Year of Cost Estimates |  |  | 2019 |  | (E) | New Capacity Cost ($/kW) | [5 empty] | (I) | Heat Rate (MBtu/MWh) | [5 empty] | Overnight Cost: |  | $M
(B) | First Year of Analysis |  |  | 2019 |  | (F) | Fixed O&M ($/kW-Yr) | [5 empty] | (J) | SO2 Emission Rate (lb./MBtu) | [5 empty] | Overnight Cost: |  | $/kW (Summer, Excludes AFDC)
(C) | Discount Rate (%) |  |  | 7.13 |  | (G) | Variable O&M ($/MWh) | [5 empty] | (K) | NOx Emission Rate (lb./MBtu) | [5 empty] | Base Year | 2019
(D) | Carrying Charge Rate (%) |  |  | 10.2754 |  | (H) | Capacity Factor (%) |  |  |  | 80 |  | (L) | CO2 Emission Rate (lb./MBtu) | [5 empty] | AFDC Rate: | 5.561 | %
[20 empty] | In-service Date: | 2019
[20 empty] | Average Infl Rate: | 2.1548
[22 empty] | Percent | Direct | Direct
|  |  |  | Fixed Costs |  |  |  | Variable Costs | [7 empty] | Total | [5 empty] | of Total | Expen. | Expen.
|  | O&M | Present |  | Fixed |  |  | Fuel | SO2 | NOx | CO2 | Variable |  |  |  | Annual |  |  |  | Year | Deflator | Expen. | 2,019$ | As Spent | AFDC | Total Expen.
| Fuel Cost | Escalation | Value | Generation | O&M | Total |  | Cost | Cost | Cost | Cost | O&M | Total | Total |  | Costs | Allowance Costs - $/Ton | [5 empty] | ($M) | ($M) | ($M) | ($M)
Year | ($/MBtu) | Factor | Factor | ($/kW) | ($/kW) | ($/kW) |  | ($/MWh) | ($/MWh) | ($/MWh) | ($/MWh) | ($/MWh) | ($/MWh) | ($/kW) |  | ($/kW) | SO2 | NOx | CO2 | 2013 | 0.87993 |  | 0 | 0 | 0 | 0
2019 | 2.4201 | 1 | 0.93345 | 0 | 0 | 0 |  | 0 | 0 | 0 | 0 | 0 | 0 | 0 |  | 0 | 0 | 0 | 0 | 2014 | 0.89889 |  | 0 | 0 | 0 | 0
2020 | 2.4773 | 1.0221 | 0.87132 | 0 | 0 | 0 |  | 0 | 0 | 0 | 0 | 0 | 0 | 0 |  | 0 | 0 | 0 | 0 | 2015 | 0.91826 |  | 0 | 0 | 0 | 0
2021 | 2.5386 | 1.0212 | 0.81333 | 0 | 0 | 0 |  | 0 | 0 | 0 | 0 | 0 | 0 | 0 |  | 0 | 0 | 0 | 0 | 2016 | 0.93805 |  | 0 | 0 | 0 | 0
2022 | 2.6044 | 1.0215 | 0.7592 | 0 | 0 | 0 |  | 0 | 0 | 0 | 0 | 0 | 0 | 0 |  | 0 | 0 | 0 | 0 | 2017 | 0.95826 |  | 0 | 0 | 0 | 0
2023 | 2.6712 | 1.0215 | 0.70867 | 0 | 0 | 0 |  | 0 | 0 | 0 | 0 | 0 | 0 | 0 |  | 0 | 0 | 0 | 0 | 2018 | 0.97891 |  | 0 | 0 | 0 | 0
2024 | 2.7393 | 1.0216 | 0.66151 | 0 | 0 | 0 |  | 0 | 0 | 0 | 0 | 0 | 0 | 0 |  | 0 | 0 | 0 | 0 | Total Plant: |  | 0% | 0 | 0 | 0 | 0
2025 | 2.8096 | 1.0216 | 0.61748 | 0 | 0 | 0 |  | 0 | 0 | 0 | 0 | 0 | 0 | 0 |  | 0 | 0 | 0 | 0 | [5 empty] | summer $/kw | #DIV/0!
2026 | 2.8821 | 1.0216 | 0.57638 | 0 | 0 | 0 |  | 0 | 0 | 0 | 0 | 0 | 0 | 0 |  | 0 | 0 | 0 | 0
2027 | 2.9581 | 1.0216 | 0.53802 | 0 | 0 | 0 |  | 0 | 0 | 0 | 0 | 0 | 0 | 0 |  | 0 | 0 | 0 | 0
2028 | 3.0284 | 1.0216 | 0.50221 | 0 | 0 | 0 |  | 0 | 0 | 0 | 0 | 0 | 0 | 0 |  | 0 | 0 | 0 | 13.6079
2029 | 3.0769 | 1.0216 | 0.46879 | 0 | 0 | 0 |  | 0 | 0 | 0 | 0 | 0 | 0 | 0 |  | 0 | 0 | 0 | 14.0842
2030 | 3.1209 | 1.0215 | 0.43759 | 0 | 0 | 0 |  | 0 | 0 | 0 | 0 | 0 | 0 | 0 |  | 0 | 0 | 0 | 14.5771
2031 | 3.153 | 1.0213 | 0.40847 | 0 | 0 | 0 |  | 0 | 0 | 0 | 0 | 0 | 0 | 0 |  | 0 | 0 | 0 | 15.0873
2032 | 3.2106 | 1.0213 | 0.38128 | 0 | 0 | 0 |  | 0 | 0 | 0 | 0 | 0 | 0 | 0 |  | 0 | 0 | 0 | 15.6154
2033 | 3.2887 | 1.0213 | 0.3559 | 0 | 0 | 0 |  | 0 | 0 | 0 | 0 | 0 | 0 | 0 |  | 0 | 0 | 0 | 16.1619
2034 | 3.4062 | 1.0213 | 0.33222 | 0 | 0 | 0 |  | 0 | 0 | 0 | 0 | 0 | 0 | 0 |  | 0 | 0 | 0 | 16.7276
2035 | 3.4808 | 1.0213 | 0.31011 | 0 | 0 | 0 |  | 0 | 0 | 0 | 0 | 0 | 0 | 0 |  | 0 | 0 | 0 | 17.3131
2036 | 3.5494 | 1.0213 | 0.28947 | 0 | 0 | 0 |  | 0 | 0 | 0 | 0 | 0 | 0 | 0 |  | 0 | 0 | 0 | 17.919
2037 | 3.6195 | 1.0213 | 0.2702 | 0 | 0 | 0 |  | 0 | 0 | 0 | 0 | 0 | 0 | 0 |  | 0 | 0 | 0 | 18.5462
2038 | 3.6908 | 1.0213 | 0.25222 | 0 | 0 | 0 |  | 0 | 0 | 0 | 0 | 0 | 0 | 0 |  | 0 | 0 | 0 | 19.1953
2039 | 3.7636 | 1.0213 | 0.23543 | 0 | 0 | 0 |  | 0 | 0 | 0 | 0 | 0 | 0 | 0 |  | 0 | 0 | 0 | 19.8671
2040 | 3.8376 | 1.0214 | 0.21976 | 0 | 0 | 0 |  | 0 | 0 | 0 | 0 | 0 | 0 | 0 |  | 0 | 0 | 0 | 20.5625
2041 | 3.9134 | 1.0215 | 0.20514 | 0 | 0 | 0 |  | 0 | 0 | 0 | 0 | 0 | 0 | 0 |  | 0 | 0 | 0 | 21.2822
2042 | 3.9906 | 1.0215 | 0.19148 | 0 | 0 | 0 |  | 0 | 0 | 0 | 0 | 0 | 0 | 0 |  | 0 | 0 | 0 | 22.0271
2043 | 4.0693 | 1.0215 | 0.17874 | 0 | 0 | 0 |  | 0 | 0 | 0 | 0 | 0 | 0 | 0 |  | 0 | 0 | 0 | 22.798
2044 | 4.1495 | 1.0216 | 0.16684 | 0 | 0 | 0 |  | 0 | 0 | 0 | 0 | 0 | 0 | 0 |  | 0 | 0 | 0 | 23.5959
2045 | 4.2315 | 1.0217 | 0.15574 | 0 | 0 | 0 |  | 0 | 0 | 0 | 0 | 0 | 0 | 0 |  | 0 | 0 | 0 | 24.4218
2046 | 4.3148 | 1.0217 | 0.14537 | 0 | 0 | 0 |  | 0 | 0 | 0 | 0 | 0 | 0 | 0 |  | 0 | 0 | 0 | 25.2765
2047 | 4.3999 | 1.0217 | 0.1357 | 0 | 0 | 0 |  | 0 | 0 | 0 | 0 | 0 | 0 | 0 |  | 0 | 0 | 0 | 26.1612
2048 | 4.4867 | 1.0217 | 0.12667 | 0 | 0 | 0 |  | 0 | 0 | 0 | 0 | 0 | 0 | 0 |  | 0 | 0 | 0 | 27.0769
2049 | 4.5751 | 1.0217 | 0.11824 | 0 | 0 | 0 |  | 0 | 0 | 0 | 0 | 0 | 0 | 0 |  | 0 | 0 | 0 | 28.0246
2050 | 4.6653 | 1.0217 | 0.11037 | 0 | 0 | 0 |  | 0 | 0 | 0 | 0 | 0 | 0 | 0 |  | 0 | 0 | 0 | 29.0054
2051 | 4.7573 | 1.0217 | 0.10302 | 0 | 0 | 0 |  | 0 | 0 | 0 | 0 | 0 | 0 | 0 |  | 0 | 0 | 0 | 30.0206
2052 | 4.8512 | 1.0217 | 0.096166 | 0 | 0 | 0 |  | 0 | 0 | 0 | 0 | 0 | 0 | 0 |  | 0 | 0 | 0 | 31.0713
2053 | 4.9468 | 1.0217 | 0.089766 | 0 | 0 | 0 |  | 0 | 0 | 0 | 0 | 0 | 0 | 0 |  | 0 | 0 | 0 | 32.1588
2054 | 5.0443 | 1.0217 | 0.083792 | 0 | 0 | 0 |  | 0 | 0 | 0 | 0 | 0 | 0 | 0 |  | 0 | 0 | 0 | 32.8577
2055 | 5.1437 | 1.0217 | 0.078215 | 0 | 0 | 0 |  | 0 | 0 | 0 | 0 | 0 | 0 | 0 |  | 0 | 0 | 0 | 33.5718
2056 | 5.2451 | 1.0217 | 0.073009 | 0 | 0 | 0 |  | 0 | 0 | 0 | 0 | 0 | 0 | 0 |  | 0 | 0 | 0 | 34.3013
2057 | 5.3485 | 1.0217 | 0.06815 | 0 | 0 | 0 |  | 0 | 0 | 0 | 0 | 0 | 0 | 0 |  | 0 | 0 | 0 | 35.0468
2058 | 5.4539 | 1.0217 | 0.063614 | 0 | 0 | 0 |  | 0 | 0 | 0 | 0 | 0 | 0 | 0 |  | 0 | 0 | 0 | 0
|  | Present Worth | 13.133 | 0 | 0 | 0 |  | 0 | 0 | 0 | 0 | 0 | 0 | 0 | 0 | 0 |  |  |  | CF | $/kW-yr
|  | Levelized |  | 0 | 0 | 0 |  | 0 | 0 | 0 | 0 | 0 | 0 | 0 | 0 | 0 |  |  |  | 0 | 0
[20 empty] | 80 | 0
41.8546
[11 empty] | Total Fixed Costs ($/kW) |  | 0
| 3.187 | [9 empty] | Total Variable Costs ($/MWh) |  | 0
CF
[11 empty] | 1 |  | 0
[11 empty] | 2 |  | 0
[11 empty] | 3 |  | 0
[11 empty] | 4 |  | 0
[11 empty] | 5 |  | 0
[11 empty] | 6 |  | 0
[11 empty] | 7 |  | 0
[11 empty] | 8 |  | 0
[11 empty] | 9 |  | 0
[11 empty] | 10 |  | 0
[11 empty] | 11 |  | 0
[11 empty] | 12 |  | 0
[11 empty] | 13 |  | 0
[11 empty] | 14 |  | 0
[11 empty] | 15 |  | 0
[11 empty] | 16 |  | 0
[11 empty] | 17 |  | 0
[11 empty] | 18 |  | 0
[11 empty] | 19 |  | 0
[11 empty] | 20 |  | 0
[11 empty] | 21 |  | 0
[11 empty] | 22 |  | 0
[11 empty] | 23 |  | 0
[11 empty] | 24 |  | 0
[11 empty] | 25 |  | 0
[11 empty] | 26 |  | 0
[11 empty] | 27 |  | 0
[11 empty] | 28 |  | 0
[11 empty] | 29 |  | 0
[11 empty] | 30 |  | 0
[11 empty] | 35 |  | 0
[11 empty] | 40 |  | 0
[11 empty] | 45 |  | 0
[11 empty] | 50 |  | 0
[11 empty] | 55 |  | 0
[11 empty] | 60 |  | 0
[11 empty] | 65 |  | 0
[11 empty] | 70 |  | 0
[11 empty] | 75 |  | 0
[11 empty] | 80 |  | 0
[11 empty] | 85 |  | 0
[11 empty] | 90 |  | 0
[11 empty] | 95 |  | 0
[11 empty] | 100 |  | 0

## M501_1x1
() | [19 empty] | CALCULATION OF CONSTRUCTION EXPENDITURES
Input Parameters | [19 empty] | Summer Capacity: |  | MW
(A) | Year of Cost Estimates |  |  | 2019 |  | (E) | New Capacity Cost ($/kW) | [5 empty] | (I) | Heat Rate (MBtu/MWh) | [5 empty] | Overnight Cost: |  | $M
(B) | First Year of Analysis |  |  | 2019 |  | (F) | Fixed O&M ($/kW-Yr) | [5 empty] | (J) | SO2 Emission Rate (lb./MBtu) | [5 empty] | Overnight Cost: |  | $/kW (Summer, Excludes AFDC)
(C) | Discount Rate (%) |  |  | 7.13 |  | (G) | Variable O&M ($/MWh) | [5 empty] | (K) | NOx Emission Rate (lb./MBtu) | [5 empty] | Base Year | 2019
(D) | Carrying Charge Rate (%) |  |  | 10.2754 |  | (H) | Capacity Factor (%) |  |  |  | 80 |  | (L) | CO2 Emission Rate (lb./MBtu) | [5 empty] | AFDC Rate: | 5.561 | %
[20 empty] | In-service Date: | 2019
[20 empty] | Average Infl Rate: | 2.1548
[22 empty] | Percent | Direct | Direct
|  |  |  | Fixed Costs |  |  |  | Variable Costs | [7 empty] | Total | [5 empty] | of Total | Expen. | Expen.
|  | O&M | Present |  | Fixed |  |  | Fuel | SO2 | NOx | CO2 | Variable |  |  |  | Annual |  |  |  | Year | Deflator | Expen. | 2,019$ | As Spent | AFDC | Total Expen.
| Fuel Cost | Escalation | Value | Generation | O&M | Total |  | Cost | Cost | Cost | Cost | O&M | Total | Total |  | Costs | Allowance Costs - $/Ton | [5 empty] | ($M) | ($M) | ($M) | ($M)
Year | ($/MBtu) | Factor | Factor | ($/kW) | ($/kW) | ($/kW) |  | ($/MWh) | ($/MWh) | ($/MWh) | ($/MWh) | ($/MWh) | ($/MWh) | ($/kW) |  | ($/kW) | SO2 | NOx | CO2 | 2013 | 0.87993 |  | 0 | 0 | 0 | 0
2019 | 3.4157 | 1 | 0.93345 | 0 | 0 | 0 |  | 0 | 0 | 0 | 0 | 0 | 0 | 0 |  | 0 | 0 | 0 | 0 | 2014 | 0.89889 |  | 0 | 0 | 0 | 0
2020 | 3.6184 | 1.0221 | 0.87132 | 0 | 0 | 0 |  | 0 | 0 | 0 | 0 | 0 | 0 | 0 |  | 0 | 0 | 0 | 0 | 2015 | 0.91826 |  | 0 | 0 | 0 | 0
2021 | 3.681 | 1.0212 | 0.81333 | 0 | 0 | 0 |  | 0 | 0 | 0 | 0 | 0 | 0 | 0 |  | 0 | 0 | 0 | 0 | 2016 | 0.93805 |  | 0 | 0 | 0 | 0
2022 | 3.8307 | 1.0215 | 0.7592 | 0 | 0 | 0 |  | 0 | 0 | 0 | 0 | 0 | 0 | 0 |  | 0 | 0 | 0 | 0 | 2017 | 0.95826 |  | 0 | 0 | 0 | 0
2023 | 4.0306 | 1.0215 | 0.70867 | 0 | 0 | 0 |  | 0 | 0 | 0 | 0 | 0 | 0 | 0 |  | 0 | 0 | 0 | 0 | 2018 | 0.97891 |  | 0 | 0 | 0 | 0
2024 | 4.1905 | 1.0216 | 0.66151 | 0 | 0 | 0 |  | 0 | 0 | 0 | 0 | 0 | 0 | 0 |  | 0 | 0 | 0 | 0 | Total Plant: |  | 0% | 0 | 0 | 0 | 0
2025 | 4.3949 | 1.0216 | 0.61748 | 0 | 0 | 0 |  | 0 | 0 | 0 | 0 | 0 | 0 | 0 |  | 0 | 0 | 0 | 0 | [5 empty] | summer $/kw | #DIV/0!
2026 | 4.576 | 1.0216 | 0.57638 | 0 | 0 | 0 |  | 0 | 0 | 0 | 0 | 0 | 0 | 0 |  | 0 | 0 | 0 | 0
2027 | 4.7363 | 1.0216 | 0.53802 | 0 | 0 | 0 |  | 0 | 0 | 0 | 0 | 0 | 0 | 0 |  | 0 | 0 | 0 | 0
2028 | 5.0142 | 1.0216 | 0.50221 | 0 | 0 | 0 |  | 0 | 0 | 0 | 0 | 0 | 0 | 0 |  | 0 | 0 | 0 | 13.6079
2029 | 5.1389 | 1.0216 | 0.46879 | 0 | 0 | 0 |  | 0 | 0 | 0 | 0 | 0 | 0 | 0 |  | 0 | 0 | 0 | 14.0842
2030 | 5.277 | 1.0215 | 0.43759 | 0 | 0 | 0 |  | 0 | 0 | 0 | 0 | 0 | 0 | 0 |  | 0 | 0 | 0 | 14.5771
2031 | 5.4993 | 1.0213 | 0.40847 | 0 | 0 | 0 |  | 0 | 0 | 0 | 0 | 0 | 0 | 0 |  | 0 | 0 | 0 | 15.0873
2032 | 5.5933 | 1.0213 | 0.38128 | 0 | 0 | 0 |  | 0 | 0 | 0 | 0 | 0 | 0 | 0 |  | 0 | 0 | 0 | 15.6154
2033 | 5.7525 | 1.0213 | 0.3559 | 0 | 0 | 0 |  | 0 | 0 | 0 | 0 | 0 | 0 | 0 |  | 0 | 0 | 0 | 16.1619
2034 | 5.96 | 1.0213 | 0.33222 | 0 | 0 | 0 |  | 0 | 0 | 0 | 0 | 0 | 0 | 0 |  | 0 | 0 | 0 | 16.7276
2035 | 6.1535 | 1.0213 | 0.31011 | 0 | 0 | 0 |  | 0 | 0 | 0 | 0 | 0 | 0 | 0 |  | 0 | 0 | 0 | 17.3131
2036 | 6.2755 | 1.0213 | 0.28947 | 0 | 0 | 0 |  | 0 | 0 | 0 | 0 | 0 | 0 | 0 |  | 0 | 0 | 0 | 17.919
2037 | 6.5236 | 1.0213 | 0.2702 | 0 | 0 | 0 |  | 0 | 0 | 0 | 0 | 0 | 0 | 0 |  | 0 | 0 | 0 | 18.5462
2038 | 6.7136 | 1.0213 | 0.25222 | 0 | 0 | 0 |  | 0 | 0 | 0 | 0 | 0 | 0 | 0 |  | 0 | 0 | 0 | 19.1953
2039 | 6.9321 | 1.0213 | 0.23543 | 0 | 0 | 0 |  | 0 | 0 | 0 | 0 | 0 | 0 | 0 |  | 0 | 0 | 0 | 19.8671
2040 | 7.1033 | 1.0214 | 0.21976 | 0 | 0 | 0 |  | 0 | 0 | 0 | 0 | 0 | 0 | 0 |  | 0 | 0 | 0 | 20.5625
2041 | 7.4187 | 1.0215 | 0.20514 | 0 | 0 | 0 |  | 0 | 0 | 0 | 0 | 0 | 0 | 0 |  | 0 | 0 | 0 | 21.2822
2042 | 7.7192 | 1.0215 | 0.19148 | 0 | 0 | 0 |  | 0 | 0 | 0 | 0 | 0 | 0 | 0 |  | 0 | 0 | 0 | 22.0271
2043 | 7.9681 | 1.0215 | 0.17874 | 0 | 0 | 0 |  | 0 | 0 | 0 | 0 | 0 | 0 | 0 |  | 0 | 0 | 0 | 22.798
2044 | 8.3187 | 1.0216 | 0.16684 | 0 | 0 | 0 |  | 0 | 0 | 0 | 0 | 0 | 0 | 0 |  | 0 | 0 | 0 | 23.5959
2045 | 8.6501 | 1.0217 | 0.15574 | 0 | 0 | 0 |  | 0 | 0 | 0 | 0 | 0 | 0 | 0 |  | 0 | 0 | 0 | 24.4218
2046 | 8.974 | 1.0217 | 0.14537 | 0 | 0 | 0 |  | 0 | 0 | 0 | 0 | 0 | 0 | 0 |  | 0 | 0 | 0 | 25.2765
2047 | 9.2322 | 1.0217 | 0.1357 | 0 | 0 | 0 |  | 0 | 0 | 0 | 0 | 0 | 0 | 0 |  | 0 | 0 | 0 | 26.1612
2048 | 9.5147 | 1.0217 | 0.12667 | 0 | 0 | 0 |  | 0 | 0 | 0 | 0 | 0 | 0 | 0 |  | 0 | 0 | 0 | 27.0769
2049 | 9.7397 | 1.0217 | 0.11824 | 0 | 0 | 0 |  | 0 | 0 | 0 | 0 | 0 | 0 | 0 |  | 0 | 0 | 0 | 28.0246
2050 | 10.0272 | 1.0217 | 0.11037 | 0 | 0 | 0 |  | 0 | 0 | 0 | 0 | 0 | 0 | 0 |  | 0 | 0 | 0 | 29.0054
2051 | 10.3497 | 1.0217 | 0.10302 | 0 | 0 | 0 |  | 0 | 0 | 0 | 0 | 0 | 0 | 0 |  | 0 | 0 | 0 | 30.0206
2052 | 10.6806 | 1.0217 | 0.096166 | 0 | 0 | 0 |  | 0 | 0 | 0 | 0 | 0 | 0 | 0 |  | 0 | 0 | 0 | 31.0713
2053 | 11.0539 | 1.0217 | 0.089766 | 0 | 0 | 0 |  | 0 | 0 | 0 | 0 | 0 | 0 | 0 |  | 0 | 0 | 0 | 32.1588
2054 | 11.2941 | 1.0217 | 0.083792 | 0 | 0 | 0 |  | 0 | 0 | 0 | 0 | 0 | 0 | 0 |  | 0 | 0 | 0 | 32.8577
2055 | 11.5396 | 1.0217 | 0.078215 | 0 | 0 | 0 |  | 0 | 0 | 0 | 0 | 0 | 0 | 0 |  | 0 | 0 | 0 | 33.5718
2056 | 11.7903 | 1.0217 | 0.073009 | 0 | 0 | 0 |  | 0 | 0 | 0 | 0 | 0 | 0 | 0 |  | 0 | 0 | 0 | 34.3013
2057 | 12.0466 | 1.0217 | 0.06815 | 0 | 0 | 0 |  | 0 | 0 | 0 | 0 | 0 | 0 | 0 |  | 0 | 0 | 0 | 35.0468
2058 | 12.3084 | 1.0217 | 0.063614 | 0 | 0 | 0 |  | 0 | 0 | 0 | 0 | 0 | 0 | 0 |  | 0 | 0 | 0 | 0
|  | Present Worth | 13.133 | 0 | 0 | 0 |  | 0 | 0 | 0 | 0 | 0 | 0 | 0 | 0 | 0 |  |  |  | CF | $/kW-yr
|  | Levelized |  | 0 | 0 | 0 |  | 0 | 0 | 0 | 0 | 0 | 0 | 0 | 0 | 0 |  |  |  | 0 | 0
[20 empty] | 80 | 0
72.3673
[11 empty] | Total Fixed Costs ($/kW) |  | 0
| 5.5103 | [9 empty] | Total Variable Costs ($/MWh) |  | 0
CF
[11 empty] | 1 |  | 0
[11 empty] | 2 |  | 0
[11 empty] | 3 |  | 0
[11 empty] | 4 |  | 0
[11 empty] | 5 |  | 0
[11 empty] | 6 |  | 0
[11 empty] | 7 |  | 0
[11 empty] | 8 |  | 0
[11 empty] | 9 |  | 0
[11 empty] | 10 |  | 0
[11 empty] | 11 |  | 0
[11 empty] | 12 |  | 0
[11 empty] | 13 |  | 0
[11 empty] | 14 |  | 0
[11 empty] | 15 |  | 0
[11 empty] | 16 |  | 0
[11 empty] | 17 |  | 0
[11 empty] | 18 |  | 0
[11 empty] | 19 |  | 0
[11 empty] | 20 |  | 0
[11 empty] | 21 |  | 0
[11 empty] | 22 |  | 0
[11 empty] | 23 |  | 0
[11 empty] | 24 |  | 0
[11 empty] | 25 |  | 0
[11 empty] | 26 |  | 0
[11 empty] | 27 |  | 0
[11 empty] | 28 |  | 0
[11 empty] | 29 |  | 0
[11 empty] | 30 |  | 0
[11 empty] | 35 |  | 0
[11 empty] | 40 |  | 0
[11 empty] | 45 |  | 0
[11 empty] | 50 |  | 0
[11 empty] | 55 |  | 0
[11 empty] | 60 |  | 0
[11 empty] | 65 |  | 0
[11 empty] | 70 |  | 0
[11 empty] | 75 |  | 0
[11 empty] | 80 |  | 0
[11 empty] | 85 |  | 0
[11 empty] | 90 |  | 0
[11 empty] | 95 |  | 0
[11 empty] | 100 |  | 0

## M501_2x2
() | [19 empty] | CALCULATION OF CONSTRUCTION EXPENDITURES
Input Parameters | [19 empty] | Summer Capacity: |  | MW
(A) | Year of Cost Estimates |  |  | 2019 |  | (E) | New Capacity Cost ($/kW) | [5 empty] | (I) | Heat Rate (MBtu/MWh) | [5 empty] | Overnight Cost: |  | $M
(B) | First Year of Analysis |  |  | 2019 |  | (F) | Fixed O&M ($/kW-Yr) | [5 empty] | (J) | SO2 Emission Rate (lb./MBtu) | [5 empty] | Overnight Cost: |  | $/kW (Summer, Excludes AFDC)
(C) | Discount Rate (%) |  |  | 7.13 |  | (G) | Variable O&M ($/MWh) | [5 empty] | (K) | NOx Emission Rate (lb./MBtu) | [5 empty] | Base Year | 2019
(D) | Carrying Charge Rate (%) |  |  | 10.2754 |  | (H) | Capacity Factor (%) |  |  |  | 80 |  | (L) | CO2 Emission Rate (lb./MBtu) | [5 empty] | AFDC Rate: | 5.561 | %
[20 empty] | In-service Date: | 2019
[20 empty] | Average Infl Rate: | 2.1548
[22 empty] | Percent | Direct | Direct
|  |  |  | Fixed Costs |  |  |  | Variable Costs | [7 empty] | Total | [5 empty] | of Total | Expen. | Expen.
|  | O&M | Present |  | Fixed |  |  | Fuel | SO2 | NOx | CO2 | Variable |  |  |  | Annual |  |  |  | Year | Deflator | Expen. | 2,019$ | As Spent | AFDC | Total Expen.
| Fuel Cost | Escalation | Value | Generation | O&M | Total |  | Cost | Cost | Cost | Cost | O&M | Total | Total |  | Costs | Allowance Costs - $/Ton | [5 empty] | ($M) | ($M) | ($M) | ($M)
Year | ($/MBtu) | Factor | Factor | ($/kW) | ($/kW) | ($/kW) |  | ($/MWh) | ($/MWh) | ($/MWh) | ($/MWh) | ($/MWh) | ($/MWh) | ($/kW) |  | ($/kW) | SO2 | NOx | CO2 | 2013 | 0.87993 |  | 0 | 0 | 0 | 0
2019 | 3.4157 | 1 | 0.93345 | 0 | 0 | 0 |  | 0 | 0 | 0 | 0 | 0 | 0 | 0 |  | 0 | 0 | 0 | 0 | 2014 | 0.89889 |  | 0 | 0 | 0 | 0
2020 | 3.6184 | 1.0221 | 0.87132 | 0 | 0 | 0 |  | 0 | 0 | 0 | 0 | 0 | 0 | 0 |  | 0 | 0 | 0 | 0 | 2015 | 0.91826 |  | 0 | 0 | 0 | 0
2021 | 3.681 | 1.0212 | 0.81333 | 0 | 0 | 0 |  | 0 | 0 | 0 | 0 | 0 | 0 | 0 |  | 0 | 0 | 0 | 0 | 2016 | 0.93805 |  | 0 | 0 | 0 | 0
2022 | 3.8307 | 1.0215 | 0.7592 | 0 | 0 | 0 |  | 0 | 0 | 0 | 0 | 0 | 0 | 0 |  | 0 | 0 | 0 | 0 | 2017 | 0.95826 |  | 0 | 0 | 0 | 0
2023 | 4.0306 | 1.0215 | 0.70867 | 0 | 0 | 0 |  | 0 | 0 | 0 | 0 | 0 | 0 | 0 |  | 0 | 0 | 0 | 0 | 2018 | 0.97891 |  | 0 | 0 | 0 | 0
2024 | 4.1905 | 1.0216 | 0.66151 | 0 | 0 | 0 |  | 0 | 0 | 0 | 0 | 0 | 0 | 0 |  | 0 | 0 | 0 | 0 | Total Plant: |  | 0% | 0 | 0 | 0 | 0
2025 | 4.3949 | 1.0216 | 0.61748 | 0 | 0 | 0 |  | 0 | 0 | 0 | 0 | 0 | 0 | 0 |  | 0 | 0 | 0 | 0 | [5 empty] | summer $/kw | #DIV/0!
2026 | 4.576 | 1.0216 | 0.57638 | 0 | 0 | 0 |  | 0 | 0 | 0 | 0 | 0 | 0 | 0 |  | 0 | 0 | 0 | 0
2027 | 4.7363 | 1.0216 | 0.53802 | 0 | 0 | 0 |  | 0 | 0 | 0 | 0 | 0 | 0 | 0 |  | 0 | 0 | 0 | 0
2028 | 5.0142 | 1.0216 | 0.50221 | 0 | 0 | 0 |  | 0 | 0 | 0 | 0 | 0 | 0 | 0 |  | 0 | 0 | 0 | 13.6079
2029 | 5.1389 | 1.0216 | 0.46879 | 0 | 0 | 0 |  | 0 | 0 | 0 | 0 | 0 | 0 | 0 |  | 0 | 0 | 0 | 14.0842
2030 | 5.277 | 1.0215 | 0.43759 | 0 | 0 | 0 |  | 0 | 0 | 0 | 0 | 0 | 0 | 0 |  | 0 | 0 | 0 | 14.5771
2031 | 5.4993 | 1.0213 | 0.40847 | 0 | 0 | 0 |  | 0 | 0 | 0 | 0 | 0 | 0 | 0 |  | 0 | 0 | 0 | 15.0873
2032 | 5.5933 | 1.0213 | 0.38128 | 0 | 0 | 0 |  | 0 | 0 | 0 | 0 | 0 | 0 | 0 |  | 0 | 0 | 0 | 15.6154
2033 | 5.7525 | 1.0213 | 0.3559 | 0 | 0 | 0 |  | 0 | 0 | 0 | 0 | 0 | 0 | 0 |  | 0 | 0 | 0 | 16.1619
2034 | 5.96 | 1.0213 | 0.33222 | 0 | 0 | 0 |  | 0 | 0 | 0 | 0 | 0 | 0 | 0 |  | 0 | 0 | 0 | 16.7276
2035 | 6.1535 | 1.0213 | 0.31011 | 0 | 0 | 0 |  | 0 | 0 | 0 | 0 | 0 | 0 | 0 |  | 0 | 0 | 0 | 17.3131
2036 | 6.2755 | 1.0213 | 0.28947 | 0 | 0 | 0 |  | 0 | 0 | 0 | 0 | 0 | 0 | 0 |  | 0 | 0 | 0 | 17.919
2037 | 6.5236 | 1.0213 | 0.2702 | 0 | 0 | 0 |  | 0 | 0 | 0 | 0 | 0 | 0 | 0 |  | 0 | 0 | 0 | 18.5462
2038 | 6.7136 | 1.0213 | 0.25222 | 0 | 0 | 0 |  | 0 | 0 | 0 | 0 | 0 | 0 | 0 |  | 0 | 0 | 0 | 19.1953
2039 | 6.9321 | 1.0213 | 0.23543 | 0 | 0 | 0 |  | 0 | 0 | 0 | 0 | 0 | 0 | 0 |  | 0 | 0 | 0 | 19.8671
2040 | 7.1033 | 1.0214 | 0.21976 | 0 | 0 | 0 |  | 0 | 0 | 0 | 0 | 0 | 0 | 0 |  | 0 | 0 | 0 | 20.5625
2041 | 7.4187 | 1.0215 | 0.20514 | 0 | 0 | 0 |  | 0 | 0 | 0 | 0 | 0 | 0 | 0 |  | 0 | 0 | 0 | 21.2822
2042 | 7.7192 | 1.0215 | 0.19148 | 0 | 0 | 0 |  | 0 | 0 | 0 | 0 | 0 | 0 | 0 |  | 0 | 0 | 0 | 22.0271
2043 | 7.9681 | 1.0215 | 0.17874 | 0 | 0 | 0 |  | 0 | 0 | 0 | 0 | 0 | 0 | 0 |  | 0 | 0 | 0 | 22.798
2044 | 8.3187 | 1.0216 | 0.16684 | 0 | 0 | 0 |  | 0 | 0 | 0 | 0 | 0 | 0 | 0 |  | 0 | 0 | 0 | 23.5959
2045 | 8.6501 | 1.0217 | 0.15574 | 0 | 0 | 0 |  | 0 | 0 | 0 | 0 | 0 | 0 | 0 |  | 0 | 0 | 0 | 24.4218
2046 | 8.974 | 1.0217 | 0.14537 | 0 | 0 | 0 |  | 0 | 0 | 0 | 0 | 0 | 0 | 0 |  | 0 | 0 | 0 | 25.2765
2047 | 9.2322 | 1.0217 | 0.1357 | 0 | 0 | 0 |  | 0 | 0 | 0 | 0 | 0 | 0 | 0 |  | 0 | 0 | 0 | 26.1612
2048 | 9.5147 | 1.0217 | 0.12667 | 0 | 0 | 0 |  | 0 | 0 | 0 | 0 | 0 | 0 | 0 |  | 0 | 0 | 0 | 27.0769
2049 | 9.7397 | 1.0217 | 0.11824 | 0 | 0 | 0 |  | 0 | 0 | 0 | 0 | 0 | 0 | 0 |  | 0 | 0 | 0 | 28.0246
2050 | 10.0272 | 1.0217 | 0.11037 | 0 | 0 | 0 |  | 0 | 0 | 0 | 0 | 0 | 0 | 0 |  | 0 | 0 | 0 | 29.0054
2051 | 10.3497 | 1.0217 | 0.10302 | 0 | 0 | 0 |  | 0 | 0 | 0 | 0 | 0 | 0 | 0 |  | 0 | 0 | 0 | 30.0206
2052 | 10.6806 | 1.0217 | 0.096166 | 0 | 0 | 0 |  | 0 | 0 | 0 | 0 | 0 | 0 | 0 |  | 0 | 0 | 0 | 31.0713
2053 | 11.0539 | 1.0217 | 0.089766 | 0 | 0 | 0 |  | 0 | 0 | 0 | 0 | 0 | 0 | 0 |  | 0 | 0 | 0 | 32.1588
2054 | 11.2941 | 1.0217 | 0.083792 | 0 | 0 | 0 |  | 0 | 0 | 0 | 0 | 0 | 0 | 0 |  | 0 | 0 | 0 | 32.8577
2055 | 11.5396 | 1.0217 | 0.078215 | 0 | 0 | 0 |  | 0 | 0 | 0 | 0 | 0 | 0 | 0 |  | 0 | 0 | 0 | 33.5718
2056 | 11.7903 | 1.0217 | 0.073009 | 0 | 0 | 0 |  | 0 | 0 | 0 | 0 | 0 | 0 | 0 |  | 0 | 0 | 0 | 34.3013
2057 | 12.0466 | 1.0217 | 0.06815 | 0 | 0 | 0 |  | 0 | 0 | 0 | 0 | 0 | 0 | 0 |  | 0 | 0 | 0 | 35.0468
2058 | 12.3084 | 1.0217 | 0.063614 | 0 | 0 | 0 |  | 0 | 0 | 0 | 0 | 0 | 0 | 0 |  | 0 | 0 | 0 | 0
|  | Present Worth | 13.133 | 0 | 0 | 0 |  | 0 | 0 | 0 | 0 | 0 | 0 | 0 | 0 | 0 |  |  |  | CF | $/kW-yr
|  | Levelized |  | 0 | 0 | 0 |  | 0 | 0 | 0 | 0 | 0 | 0 | 0 | 0 | 0 |  |  |  | 0 | 0
[20 empty] | 80 | 0
72.3673
[11 empty] | Total Fixed Costs ($/kW) |  | 0
| 5.5103 | [9 empty] | Total Variable Costs ($/MWh) |  | 0
CF
[11 empty] | 1 |  | 0
[11 empty] | 2 |  | 0
[11 empty] | 3 |  | 0
[11 empty] | 4 |  | 0
[11 empty] | 5 |  | 0
[11 empty] | 6 |  | 0
[11 empty] | 7 |  | 0
[11 empty] | 8 |  | 0
[11 empty] | 9 |  | 0
[11 empty] | 10 |  | 0
[11 empty] | 11 |  | 0
[11 empty] | 12 |  | 0
[11 empty] | 13 |  | 0
[11 empty] | 14 |  | 0
[11 empty] | 15 |  | 0
[11 empty] | 16 |  | 0
[11 empty] | 17 |  | 0
[11 empty] | 18 |  | 0
[11 empty] | 19 |  | 0
[11 empty] | 20 |  | 0
[11 empty] | 21 |  | 0
[11 empty] | 22 |  | 0
[11 empty] | 23 |  | 0
[11 empty] | 24 |  | 0
[11 empty] | 25 |  | 0
[11 empty] | 26 |  | 0
[11 empty] | 27 |  | 0
[11 empty] | 28 |  | 0
[11 empty] | 29 |  | 0
[11 empty] | 30 |  | 0
[11 empty] | 35 |  | 0
[11 empty] | 40 |  | 0
[11 empty] | 45 |  | 0
[11 empty] | 50 |  | 0
[11 empty] | 55 |  | 0
[11 empty] | 60 |  | 0
[11 empty] | 65 |  | 0
[11 empty] | 70 |  | 0
[11 empty] | 75 |  | 0
[11 empty] | 80 |  | 0
[11 empty] | 85 |  | 0
[11 empty] | 90 |  | 0
[11 empty] | 95 |  | 0
[11 empty] | 100 |  | 0

## GE 7H_2x2
() | [19 empty] | CALCULATION OF CONSTRUCTION EXPENDITURES
Input Parameters | [19 empty] | Summer Capacity: |  | MW
(A) | Year of Cost Estimates |  |  | 2019 |  | (E) | New Capacity Cost ($/kW) | [5 empty] | (I) | Heat Rate (MBtu/MWh) | [5 empty] | Overnight Cost: |  | $M
(B) | First Year of Analysis |  |  | 2019 |  | (F) | Fixed O&M ($/kW-Yr) | [5 empty] | (J) | SO2 Emission Rate (lb./MBtu) | [5 empty] | Overnight Cost: |  | $/kW (Summer, Excludes AFDC)
(C) | Discount Rate (%) |  |  | 7.13 |  | (G) | Variable O&M ($/MWh) | [5 empty] | (K) | NOx Emission Rate (lb./MBtu) | [5 empty] | Base Year | 2019
(D) | Carrying Charge Rate (%) |  |  | 10.2754 |  | (H) | Capacity Factor (%) |  |  |  | 80 |  | (L) | CO2 Emission Rate (lb./MBtu) | [5 empty] | AFDC Rate: | 5.561 | %
[20 empty] | In-service Date: | 2019
[20 empty] | Average Infl Rate: | 2.1548
[22 empty] | Percent | Direct | Direct
|  |  |  | Fixed Costs |  |  |  | Variable Costs | [7 empty] | Total | [5 empty] | of Total | Expen. | Expen.
|  | O&M | Present |  | Fixed |  |  | Fuel | SO2 | NOx | CO2 | Variable |  |  |  | Annual |  |  |  | Year | Deflator | Expen. | 2,019$ | As Spent | AFDC | Total Expen.
| Fuel Cost | Escalation | Value | Generation | O&M | Total |  | Cost | Cost | Cost | Cost | O&M | Total | Total |  | Costs | Allowance Costs - $/Ton | [5 empty] | ($M) | ($M) | ($M) | ($M)
Year | ($/MBtu) | Factor | Factor | ($/kW) | ($/kW) | ($/kW) |  | ($/MWh) | ($/MWh) | ($/MWh) | ($/MWh) | ($/MWh) | ($/MWh) | ($/kW) |  | ($/kW) | SO2 | NOx | CO2 | 2013 | 0.87993 |  | 0 | 0 | 0 | 0
2019 | 3.4157 | 1 | 0.93345 | 0 | 0 | 0 |  | 0 | 0 | 0 | 0 | 0 | 0 | 0 |  | 0 | 0 | 0 | 0 | 2014 | 0.89889 |  | 0 | 0 | 0 | 0
2020 | 3.6184 | 1.0221 | 0.87132 | 0 | 0 | 0 |  | 0 | 0 | 0 | 0 | 0 | 0 | 0 |  | 0 | 0 | 0 | 0 | 2015 | 0.91826 |  | 0 | 0 | 0 | 0
2021 | 3.681 | 1.0212 | 0.81333 | 0 | 0 | 0 |  | 0 | 0 | 0 | 0 | 0 | 0 | 0 |  | 0 | 0 | 0 | 0 | 2016 | 0.93805 |  | 0 | 0 | 0 | 0
2022 | 3.8307 | 1.0215 | 0.7592 | 0 | 0 | 0 |  | 0 | 0 | 0 | 0 | 0 | 0 | 0 |  | 0 | 0 | 0 | 0 | 2017 | 0.95826 |  | 0 | 0 | 0 | 0
2023 | 4.0306 | 1.0215 | 0.70867 | 0 | 0 | 0 |  | 0 | 0 | 0 | 0 | 0 | 0 | 0 |  | 0 | 0 | 0 | 0 | 2018 | 0.97891 |  | 0 | 0 | 0 | 0
2024 | 4.1905 | 1.0216 | 0.66151 | 0 | 0 | 0 |  | 0 | 0 | 0 | 0 | 0 | 0 | 0 |  | 0 | 0 | 0 | 0 | Total Plant: |  | 0% | 0 | 0 | 0 | 0
2025 | 4.3949 | 1.0216 | 0.61748 | 0 | 0 | 0 |  | 0 | 0 | 0 | 0 | 0 | 0 | 0 |  | 0 | 0 | 0 | 0 | [5 empty] | summer $/kw | #DIV/0!
2026 | 4.576 | 1.0216 | 0.57638 | 0 | 0 | 0 |  | 0 | 0 | 0 | 0 | 0 | 0 | 0 |  | 0 | 0 | 0 | 0
2027 | 4.7363 | 1.0216 | 0.53802 | 0 | 0 | 0 |  | 0 | 0 | 0 | 0 | 0 | 0 | 0 |  | 0 | 0 | 0 | 0
2028 | 5.0142 | 1.0216 | 0.50221 | 0 | 0 | 0 |  | 0 | 0 | 0 | 0 | 0 | 0 | 0 |  | 0 | 0 | 0 | 13.6079
2029 | 5.1389 | 1.0216 | 0.46879 | 0 | 0 | 0 |  | 0 | 0 | 0 | 0 | 0 | 0 | 0 |  | 0 | 0 | 0 | 14.0842
2030 | 5.277 | 1.0215 | 0.43759 | 0 | 0 | 0 |  | 0 | 0 | 0 | 0 | 0 | 0 | 0 |  | 0 | 0 | 0 | 14.5771
2031 | 5.4993 | 1.0213 | 0.40847 | 0 | 0 | 0 |  | 0 | 0 | 0 | 0 | 0 | 0 | 0 |  | 0 | 0 | 0 | 15.0873
2032 | 5.5933 | 1.0213 | 0.38128 | 0 | 0 | 0 |  | 0 | 0 | 0 | 0 | 0 | 0 | 0 |  | 0 | 0 | 0 | 15.6154
2033 | 5.7525 | 1.0213 | 0.3559 | 0 | 0 | 0 |  | 0 | 0 | 0 | 0 | 0 | 0 | 0 |  | 0 | 0 | 0 | 16.1619
2034 | 5.96 | 1.0213 | 0.33222 | 0 | 0 | 0 |  | 0 | 0 | 0 | 0 | 0 | 0 | 0 |  | 0 | 0 | 0 | 16.7276
2035 | 6.1535 | 1.0213 | 0.31011 | 0 | 0 | 0 |  | 0 | 0 | 0 | 0 | 0 | 0 | 0 |  | 0 | 0 | 0 | 17.3131
2036 | 6.2755 | 1.0213 | 0.28947 | 0 | 0 | 0 |  | 0 | 0 | 0 | 0 | 0 | 0 | 0 |  | 0 | 0 | 0 | 17.919
2037 | 6.5236 | 1.0213 | 0.2702 | 0 | 0 | 0 |  | 0 | 0 | 0 | 0 | 0 | 0 | 0 |  | 0 | 0 | 0 | 18.5462
2038 | 6.7136 | 1.0213 | 0.25222 | 0 | 0 | 0 |  | 0 | 0 | 0 | 0 | 0 | 0 | 0 |  | 0 | 0 | 0 | 19.1953
2039 | 6.9321 | 1.0213 | 0.23543 | 0 | 0 | 0 |  | 0 | 0 | 0 | 0 | 0 | 0 | 0 |  | 0 | 0 | 0 | 19.8671
2040 | 7.1033 | 1.0214 | 0.21976 | 0 | 0 | 0 |  | 0 | 0 | 0 | 0 | 0 | 0 | 0 |  | 0 | 0 | 0 | 20.5625
2041 | 7.4187 | 1.0215 | 0.20514 | 0 | 0 | 0 |  | 0 | 0 | 0 | 0 | 0 | 0 | 0 |  | 0 | 0 | 0 | 21.2822
2042 | 7.7192 | 1.0215 | 0.19148 | 0 | 0 | 0 |  | 0 | 0 | 0 | 0 | 0 | 0 | 0 |  | 0 | 0 | 0 | 22.0271
2043 | 7.9681 | 1.0215 | 0.17874 | 0 | 0 | 0 |  | 0 | 0 | 0 | 0 | 0 | 0 | 0 |  | 0 | 0 | 0 | 22.798
2044 | 8.3187 | 1.0216 | 0.16684 | 0 | 0 | 0 |  | 0 | 0 | 0 | 0 | 0 | 0 | 0 |  | 0 | 0 | 0 | 23.5959
2045 | 8.6501 | 1.0217 | 0.15574 | 0 | 0 | 0 |  | 0 | 0 | 0 | 0 | 0 | 0 | 0 |  | 0 | 0 | 0 | 24.4218
2046 | 8.974 | 1.0217 | 0.14537 | 0 | 0 | 0 |  | 0 | 0 | 0 | 0 | 0 | 0 | 0 |  | 0 | 0 | 0 | 25.2765
2047 | 9.2322 | 1.0217 | 0.1357 | 0 | 0 | 0 |  | 0 | 0 | 0 | 0 | 0 | 0 | 0 |  | 0 | 0 | 0 | 26.1612
2048 | 9.5147 | 1.0217 | 0.12667 | 0 | 0 | 0 |  | 0 | 0 | 0 | 0 | 0 | 0 | 0 |  | 0 | 0 | 0 | 27.0769
2049 | 9.7397 | 1.0217 | 0.11824 | 0 | 0 | 0 |  | 0 | 0 | 0 | 0 | 0 | 0 | 0 |  | 0 | 0 | 0 | 28.0246
2050 | 10.0272 | 1.0217 | 0.11037 | 0 | 0 | 0 |  | 0 | 0 | 0 | 0 | 0 | 0 | 0 |  | 0 | 0 | 0 | 29.0054
2051 | 10.3497 | 1.0217 | 0.10302 | 0 | 0 | 0 |  | 0 | 0 | 0 | 0 | 0 | 0 | 0 |  | 0 | 0 | 0 | 30.0206
2052 | 10.6806 | 1.0217 | 0.096166 | 0 | 0 | 0 |  | 0 | 0 | 0 | 0 | 0 | 0 | 0 |  | 0 | 0 | 0 | 31.0713
2053 | 11.0539 | 1.0217 | 0.089766 | 0 | 0 | 0 |  | 0 | 0 | 0 | 0 | 0 | 0 | 0 |  | 0 | 0 | 0 | 32.1588
2054 | 11.2941 | 1.0217 | 0.083792 | 0 | 0 | 0 |  | 0 | 0 | 0 | 0 | 0 | 0 | 0 |  | 0 | 0 | 0 | 32.8577
2055 | 11.5396 | 1.0217 | 0.078215 | 0 | 0 | 0 |  | 0 | 0 | 0 | 0 | 0 | 0 | 0 |  | 0 | 0 | 0 | 33.5718
2056 | 11.7903 | 1.0217 | 0.073009 | 0 | 0 | 0 |  | 0 | 0 | 0 | 0 | 0 | 0 | 0 |  | 0 | 0 | 0 | 34.3013
2057 | 12.0466 | 1.0217 | 0.06815 | 0 | 0 | 0 |  | 0 | 0 | 0 | 0 | 0 | 0 | 0 |  | 0 | 0 | 0 | 35.0468
2058 | 12.3084 | 1.0217 | 0.063614 | 0 | 0 | 0 |  | 0 | 0 | 0 | 0 | 0 | 0 | 0 |  | 0 | 0 | 0 | 0
|  | Present Worth | 13.133 | 0 | 0 | 0 |  | 0 | 0 | 0 | 0 | 0 | 0 | 0 | 0 | 0 |  |  |  | CF | $/kW-yr
|  | Levelized |  | 0 | 0 | 0 |  | 0 | 0 | 0 | 0 | 0 | 0 | 0 | 0 | 0 |  |  |  | 0 | 0
[20 empty] | 80 | 0
72.3673
[11 empty] | Total Fixed Costs ($/kW) |  | 0
| 5.5103 | [9 empty] | Total Variable Costs ($/MWh) |  | 0
CF
[11 empty] | 1 |  | 0
[11 empty] | 2 |  | 0
[11 empty] | 3 |  | 0
[11 empty] | 4 |  | 0
[11 empty] | 5 |  | 0
[11 empty] | 6 |  | 0
[11 empty] | 7 |  | 0
[11 empty] | 8 |  | 0
[11 empty] | 9 |  | 0
[11 empty] | 10 |  | 0
[11 empty] | 11 |  | 0
[11 empty] | 12 |  | 0
[11 empty] | 13 |  | 0
[11 empty] | 14 |  | 0
[11 empty] | 15 |  | 0
[11 empty] | 16 |  | 0
[11 empty] | 17 |  | 0
[11 empty] | 18 |  | 0
[11 empty] | 19 |  | 0
[11 empty] | 20 |  | 0
[11 empty] | 21 |  | 0
[11 empty] | 22 |  | 0
[11 empty] | 23 |  | 0
[11 empty] | 24 |  | 0
[11 empty] | 25 |  | 0
[11 empty] | 26 |  | 0
[11 empty] | 27 |  | 0
[11 empty] | 28 |  | 0
[11 empty] | 29 |  | 0
[11 empty] | 30 |  | 0
[11 empty] | 35 |  | 0
[11 empty] | 40 |  | 0
[11 empty] | 45 |  | 0
[11 empty] | 50 |  | 0
[11 empty] | 55 |  | 0
[11 empty] | 60 |  | 0
[11 empty] | 65 |  | 0
[11 empty] | 70 |  | 0
[11 empty] | 75 |  | 0
[11 empty] | 80 |  | 0
[11 empty] | 85 |  | 0
[11 empty] | 90 |  | 0
[11 empty] | 95 |  | 0
[11 empty] | 100 |  | 0

## GE7EA
GE 7EA.03, natural gas only | [19 empty] | CALCULATION OF CONSTRUCTION EXPENDITURES
Input Parameters | [19 empty] | Summer Capacity: |  | MW
(A) | Year of Cost Estimates |  |  | 2019 |  | (E) | New Capacity Cost ($/kW) | [5 empty] | (I) | Heat Rate (MBtu/MWh) | [5 empty] | Overnight Cost: |  | $M
(B) | First Year of Analysis |  |  | 2019 |  | (F) | Fixed O&M ($/kW-Yr) | [5 empty] | (J) | SO2 Emission Rate (lb./MBtu) | [5 empty] | Overnight Cost: |  | $/kW (Summer, Excludes AFDC)
(C) | Discount Rate (%) |  |  | 7.13 |  | (G) | Variable O&M ($/MWh) | [5 empty] | (K) | NOx Emission Rate (lb./MBtu) | [5 empty] | Base Year | 2019
(D) | Carrying Charge Rate (%) |  |  | 10.2754 |  | (H) | Capacity Factor (%) |  |  |  | 80 |  | (L) | CO2 Emission Rate (lb./MBtu) | [5 empty] | AFDC Rate: | 5.561 | %
[20 empty] | In-service Date: | 2019
[20 empty] | Average Infl Rate: | 2.1548
[22 empty] | Percent | Direct | Direct
|  |  |  | Fixed Costs |  |  |  | Variable Costs | [7 empty] | Total | [5 empty] | of Total | Expen. | Expen.
|  | O&M | Present |  | Fixed |  |  | Fuel | SO2 | NOx | CO2 | Variable |  |  |  | Annual |  |  |  | Year | Deflator | Expen. | 2,019$ | As Spent | AFDC | Total Expen.
| Fuel Cost | Escalation | Value | Generation | O&M | Total |  | Cost | Cost | Cost | Cost | O&M | Total | Total |  | Costs | Allowance Costs - $/Ton | [5 empty] | ($M) | ($M) | ($M) | ($M)
Year | ($/MBtu) | Factor | Factor | ($/kW) | ($/kW) | ($/kW) |  | ($/MWh) | ($/MWh) | ($/MWh) | ($/MWh) | ($/MWh) | ($/MWh) | ($/kW) |  | ($/kW) | SO2 | NOx | CO2 | 2013 | 0.87993 |  | 0 | 0 | 0 | 0
2019 | 3.4157 | 1 | 0.93345 | 0 | 0 | 0 |  | 0 | 0 | 0 | 0 | 0 | 0 | 0 |  | 0 | 0 | 0 | 0 | 2014 | 0.89889 |  | 0 | 0 | 0 | 0
2020 | 3.6184 | 1.0221 | 0.87132 | 0 | 0 | 0 |  | 0 | 0 | 0 | 0 | 0 | 0 | 0 |  | 0 | 0 | 0 | 0 | 2015 | 0.91826 |  | 0 | 0 | 0 | 0
2021 | 3.681 | 1.0212 | 0.81333 | 0 | 0 | 0 |  | 0 | 0 | 0 | 0 | 0 | 0 | 0 |  | 0 | 0 | 0 | 0 | 2016 | 0.93805 |  | 0 | 0 | 0 | 0
2022 | 3.8307 | 1.0215 | 0.7592 | 0 | 0 | 0 |  | 0 | 0 | 0 | 0 | 0 | 0 | 0 |  | 0 | 0 | 0 | 0 | 2017 | 0.95826 |  | 0 | 0 | 0 | 0
2023 | 4.0306 | 1.0215 | 0.70867 | 0 | 0 | 0 |  | 0 | 0 | 0 | 0 | 0 | 0 | 0 |  | 0 | 0 | 0 | 0 | 2018 | 0.97891 |  | 0 | 0 | 0 | 0
2024 | 4.1905 | 1.0216 | 0.66151 | 0 | 0 | 0 |  | 0 | 0 | 0 | 0 | 0 | 0 | 0 |  | 0 | 0 | 0 | 0 | Total Plant: |  | 0% | 0 | 0 | 0 | 0
2025 | 4.3949 | 1.0216 | 0.61748 | 0 | 0 | 0 |  | 0 | 0 | 0 | 0 | 0 | 0 | 0 |  | 0 | 0 | 0 | 0 | [5 empty] | summer $/kw | #DIV/0!
2026 | 4.576 | 1.0216 | 0.57638 | 0 | 0 | 0 |  | 0 | 0 | 0 | 0 | 0 | 0 | 0 |  | 0 | 0 | 0 | 0
2027 | 4.7363 | 1.0216 | 0.53802 | 0 | 0 | 0 |  | 0 | 0 | 0 | 0 | 0 | 0 | 0 |  | 0 | 0 | 0 | 0 | [6 empty] | 0
2028 | 5.0142 | 1.0216 | 0.50221 | 0 | 0 | 0 |  | 0 | 0 | 0 | 0 | 0 | 0 | 0 |  | 0 | 0 | 0 | 13.6079
2029 | 5.1389 | 1.0216 | 0.46879 | 0 | 0 | 0 |  | 0 | 0 | 0 | 0 | 0 | 0 | 0 |  | 0 | 0 | 0 | 14.0842
2030 | 5.277 | 1.0215 | 0.43759 | 0 | 0 | 0 |  | 0 | 0 | 0 | 0 | 0 | 0 | 0 |  | 0 | 0 | 0 | 14.5771
2031 | 5.4993 | 1.0213 | 0.40847 | 0 | 0 | 0 |  | 0 | 0 | 0 | 0 | 0 | 0 | 0 |  | 0 | 0 | 0 | 15.0873
2032 | 5.5933 | 1.0213 | 0.38128 | 0 | 0 | 0 |  | 0 | 0 | 0 | 0 | 0 | 0 | 0 |  | 0 | 0 | 0 | 15.6154
2033 | 5.7525 | 1.0213 | 0.3559 | 0 | 0 | 0 |  | 0 | 0 | 0 | 0 | 0 | 0 | 0 |  | 0 | 0 | 0 | 16.1619
2034 | 5.96 | 1.0213 | 0.33222 | 0 | 0 | 0 |  | 0 | 0 | 0 | 0 | 0 | 0 | 0 |  | 0 | 0 | 0 | 16.7276
2035 | 6.1535 | 1.0213 | 0.31011 | 0 | 0 | 0 |  | 0 | 0 | 0 | 0 | 0 | 0 | 0 |  | 0 | 0 | 0 | 17.3131
2036 | 6.2755 | 1.0213 | 0.28947 | 0 | 0 | 0 |  | 0 | 0 | 0 | 0 | 0 | 0 | 0 |  | 0 | 0 | 0 | 17.919
2037 | 6.5236 | 1.0213 | 0.2702 | 0 | 0 | 0 |  | 0 | 0 | 0 | 0 | 0 | 0 | 0 |  | 0 | 0 | 0 | 18.5462
2038 | 6.7136 | 1.0213 | 0.25222 | 0 | 0 | 0 |  | 0 | 0 | 0 | 0 | 0 | 0 | 0 |  | 0 | 0 | 0 | 19.1953
2039 | 6.9321 | 1.0213 | 0.23543 | 0 | 0 | 0 |  | 0 | 0 | 0 | 0 | 0 | 0 | 0 |  | 0 | 0 | 0 | 19.8671
2040 | 7.1033 | 1.0214 | 0.21976 | 0 | 0 | 0 |  | 0 | 0 | 0 | 0 | 0 | 0 | 0 |  | 0 | 0 | 0 | 20.5625
2041 | 7.4187 | 1.0215 | 0.20514 | 0 | 0 | 0 |  | 0 | 0 | 0 | 0 | 0 | 0 | 0 |  | 0 | 0 | 0 | 21.2822
2042 | 7.7192 | 1.0215 | 0.19148 | 0 | 0 | 0 |  | 0 | 0 | 0 | 0 | 0 | 0 | 0 |  | 0 | 0 | 0 | 22.0271
2043 | 7.9681 | 1.0215 | 0.17874 | 0 | 0 | 0 |  | 0 | 0 | 0 | 0 | 0 | 0 | 0 |  | 0 | 0 | 0 | 22.798
2044 | 8.3187 | 1.0216 | 0.16684 | 0 | 0 | 0 |  | 0 | 0 | 0 | 0 | 0 | 0 | 0 |  | 0 | 0 | 0 | 23.5959
2045 | 8.6501 | 1.0217 | 0.15574 | 0 | 0 | 0 |  | 0 | 0 | 0 | 0 | 0 | 0 | 0 |  | 0 | 0 | 0 | 24.4218
2046 | 8.974 | 1.0217 | 0.14537 | 0 | 0 | 0 |  | 0 | 0 | 0 | 0 | 0 | 0 | 0 |  | 0 | 0 | 0 | 25.2765
2047 | 9.2322 | 1.0217 | 0.1357 | 0 | 0 | 0 |  | 0 | 0 | 0 | 0 | 0 | 0 | 0 |  | 0 | 0 | 0 | 26.1612
2048 | 9.5147 | 1.0217 | 0.12667 | 0 | 0 | 0 |  | 0 | 0 | 0 | 0 | 0 | 0 | 0 |  | 0 | 0 | 0 | 27.0769
2049 | 9.7397 | 1.0217 | 0.11824 | 0 | 0 | 0 |  | 0 | 0 | 0 | 0 | 0 | 0 | 0 |  | 0 | 0 | 0 | 28.0246
2050 | 10.0272 | 1.0217 | 0.11037 | 0 | 0 | 0 |  | 0 | 0 | 0 | 0 | 0 | 0 | 0 |  | 0 | 0 | 0 | 29.0054
2051 | 10.3497 | 1.0217 | 0.10302 | 0 | 0 | 0 |  | 0 | 0 | 0 | 0 | 0 | 0 | 0 |  | 0 | 0 | 0 | 30.0206
2052 | 10.6806 | 1.0217 | 0.096166 | 0 | 0 | 0 |  | 0 | 0 | 0 | 0 | 0 | 0 | 0 |  | 0 | 0 | 0 | 31.0713
2053 | 11.0539 | 1.0217 | 0.089766 | 0 | 0 | 0 |  | 0 | 0 | 0 | 0 | 0 | 0 | 0 |  | 0 | 0 | 0 | 32.1588
2054 | 11.2941 | 1.0217 | 0.083792 | 0 | 0 | 0 |  | 0 | 0 | 0 | 0 | 0 | 0 | 0 |  | 0 | 0 | 0 | 32.8577
2055 | 11.5396 | 1.0217 | 0.078215 | 0 | 0 | 0 |  | 0 | 0 | 0 | 0 | 0 | 0 | 0 |  | 0 | 0 | 0 | 33.5718
2056 | 11.7903 | 1.0217 | 0.073009 | 0 | 0 | 0 |  | 0 | 0 | 0 | 0 | 0 | 0 | 0 |  | 0 | 0 | 0 | 34.3013
2057 | 12.0466 | 1.0217 | 0.06815 | 0 | 0 | 0 |  | 0 | 0 | 0 | 0 | 0 | 0 | 0 |  | 0 | 0 | 0 | 35.0468
2058 | 12.3084 | 1.0217 | 0.063614 | 0 | 0 | 0 |  | 0 | 0 | 0 | 0 | 0 | 0 | 0 |  | 0 | 0 | 0 | 0
|  | Present Worth | 13.133 | 0 | 0 | 0 |  | 0 | 0 | 0 | 0 | 0 | 0 | 0 | 0 | 0 |  |  |  | CF | $/kW-yr
|  | Levelized |  | 0 | 0 | 0 |  | 0 | 0 | 0 | 0 | 0 | 0 | 0 | 0 | 0 |  |  |  | 0 | 0
[20 empty] | 80 | 0
72.3673
[11 empty] | Total Fixed Costs ($/kW) |  | 0
| 5.5103 | [9 empty] | Total Variable Costs ($/MWh) |  | 0
[11 empty] | CF | [5 empty] | FOM/MWh | VOM/MWH | Total Cost/MWh
[11 empty] | 1 |  | 0 |  |  |  | 0 | 0 | 0
[11 empty] | 2 |  | 0 |  |  |  | 0 | 0 | 0
[11 empty] | 3 |  | 0 |  |  |  | 0 | 0 | 0
[11 empty] | 4 |  | 0 |  |  |  | 0 | 0 | 0
[11 empty] | 5 |  | 0 |  |  |  | 0 | 0 | 0
[11 empty] | 6 |  | 0 |  |  |  | 0 | 0 | 0
[11 empty] | 7 |  | 0 |  |  |  | 0 | 0 | 0
[11 empty] | 8 |  | 0 |  |  |  | 0 | 0 | 0
[11 empty] | 9 |  | 0 |  |  |  | 0 | 0 | 0
[11 empty] | 10 |  | 0 |  |  |  | 0 | 0 | 0
[11 empty] | 11 |  | 0 |  |  |  | 0 | 0 | 0
[11 empty] | 12 |  | 0 |  |  |  | 0 | 0 | 0
[11 empty] | 13 |  | 0 |  |  |  | 0 | 0 | 0
[11 empty] | 14 |  | 0 |  |  |  | 0 | 0 | 0
[11 empty] | 15 |  | 0 |  |  |  | 0 | 0 | 0
[11 empty] | 16 |  | 0 |  |  |  | 0 | 0 | 0
[11 empty] | 17 |  | 0 |  |  |  | 0 | 0 | 0
[11 empty] | 18 |  | 0 |  |  |  | 0 | 0 | 0
[11 empty] | 19 |  | 0 |  |  |  | 0 | 0 | 0
[11 empty] | 20 |  | 0 |  |  |  | 0 | 0 | 0
[11 empty] | 21 |  | 0 |  |  |  | 0 | 0 | 0
[11 empty] | 22 |  | 0 |  |  |  | 0 | 0 | 0
[11 empty] | 23 |  | 0 |  |  |  | 0 | 0 | 0
[11 empty] | 24 |  | 0 |  |  |  | 0 | 0 | 0
[11 empty] | 25 |  | 0 |  |  |  | 0 | 0 | 0
[11 empty] | 26 |  | 0 |  |  |  | 0 | 0 | 0
[11 empty] | 27 |  | 0 |  |  |  | 0 | 0 | 0
[11 empty] | 28 |  | 0 |  |  |  | 0 | 0 | 0
[11 empty] | 29 |  | 0 |  |  |  | 0 | 0 | 0
[11 empty] | 30 |  | 0 |  |  |  | 0 | 0 | 0
[11 empty] | 35 |  | 0 |  |  |  | 0 | 0 | 0
[11 empty] | 40 |  | 0 |  |  |  | 0 | 0 | 0
[11 empty] | 45 |  | 0 |  |  |  | 0 | 0 | 0
[11 empty] | 50 |  | 0 |  |  |  | 0 | 0 | 0
[11 empty] | 55 |  | 0 |  |  |  | 0 | 0 | 0
[11 empty] | 60 |  | 0 |  |  |  | 0 | 0 | 0
[11 empty] | 65 |  | 0 |  |  |  | 0 | 0 | 0
[11 empty] | 70 |  | 0 |  |  |  | 0 | 0 | 0
[11 empty] | 75 |  | 0 |  |  |  | 0 | 0 | 0
[11 empty] | 80 |  | 0 |  |  |  | 0 | 0 | 0
[11 empty] | 85 |  | 0 |  |  |  | 0 | 0 | 0
[11 empty] | 90 |  | 0 |  |  |  | 0 | 0 | 0
[11 empty] | 95 |  | 0 |  |  |  | 0 | 0 | 0
[11 empty] | 100 |  | 0 |  |  |  | 0 | 0 | 0

## GE7FA
0 | [19 empty] | CALCULATION OF CONSTRUCTION EXPENDITURES
Input Parameters | [19 empty] | Summer Capacity: |  | MW
(A) | Year of Cost Estimates |  |  | 2019 |  | (E) | New Capacity Cost ($/kW) | [5 empty] | (I) | Heat Rate (MBtu/MWh) | [5 empty] | Overnight Cost: |  | $M
(B) | First Year of Analysis |  |  | 2019 |  | (F) | Fixed O&M ($/kW-Yr) | [5 empty] | (J) | SO2 Emission Rate (lb./MBtu) | [5 empty] | Overnight Cost: |  | $/kW (Summer, Excludes AFDC)
(C) | Discount Rate (%) |  |  | 7.13 |  | (G) | Variable O&M ($/MWh) | [5 empty] | (K) | NOx Emission Rate (lb./MBtu) | [5 empty] | Base Year | 2019
(D) | Carrying Charge Rate (%) |  |  | 10.2754 |  | (H) | Capacity Factor (%) |  |  |  | 80 |  | (L) | CO2 Emission Rate (lb./MBtu) | [5 empty] | AFDC Rate: | 5.561 | %
[20 empty] | In-service Date: | 2019
[20 empty] | Average Infl Rate: | 2.1548
[22 empty] | Percent | Direct | Direct
|  |  |  | Fixed Costs |  |  |  | Variable Costs | [7 empty] | Total | [5 empty] | of Total | Expen. | Expen.
|  | O&M | Present |  | Fixed |  |  | Fuel | SO2 | NOx | CO2 | Variable |  |  |  | Annual |  |  |  | Year | Deflator | Expen. | 2,019$ | As Spent | AFDC | Total Expen.
| Fuel Cost | Escalation | Value | Generation | O&M | Total |  | Cost | Cost | Cost | Cost | O&M | Total | Total |  | Costs | Allowance Costs - $/Ton | [5 empty] | ($M) | ($M) | ($M) | ($M)
Year | ($/MBtu) | Factor | Factor | ($/kW) | ($/kW) | ($/kW) |  | ($/MWh) | ($/MWh) | ($/MWh) | ($/MWh) | ($/MWh) | ($/MWh) | ($/kW) |  | ($/kW) | SO2 | NOx | CO2 | 2013 | 0.87993 |  | 0 | 0 | 0 | 0
2019 | 3.4157 | 1 | 0.93345 | 0 | 0 | 0 |  | 0 | 0 | 0 | 0 | 0 | 0 | 0 |  | 0 | 0 | 0 | 0 | 2014 | 0.89889 |  | 0 | 0 | 0 | 0
2020 | 3.6184 | 1.0221 | 0.87132 | 0 | 0 | 0 |  | 0 | 0 | 0 | 0 | 0 | 0 | 0 |  | 0 | 0 | 0 | 0 | 2015 | 0.91826 |  | 0 | 0 | 0 | 0
2021 | 3.681 | 1.0212 | 0.81333 | 0 | 0 | 0 |  | 0 | 0 | 0 | 0 | 0 | 0 | 0 |  | 0 | 0 | 0 | 0 | 2016 | 0.93805 |  | 0 | 0 | 0 | 0
2022 | 3.8307 | 1.0215 | 0.7592 | 0 | 0 | 0 |  | 0 | 0 | 0 | 0 | 0 | 0 | 0 |  | 0 | 0 | 0 | 0 | 2017 | 0.95826 |  | 0 | 0 | 0 | 0
2023 | 4.0306 | 1.0215 | 0.70867 | 0 | 0 | 0 |  | 0 | 0 | 0 | 0 | 0 | 0 | 0 |  | 0 | 0 | 0 | 0 | 2018 | 0.97891 |  | 0 | 0 | 0 | 0
2024 | 4.1905 | 1.0216 | 0.66151 | 0 | 0 | 0 |  | 0 | 0 | 0 | 0 | 0 | 0 | 0 |  | 0 | 0 | 0 | 0 | Total Plant: |  | 0% | 0 | 0 | 0 | 0
2025 | 4.3949 | 1.0216 | 0.61748 | 0 | 0 | 0 |  | 0 | 0 | 0 | 0 | 0 | 0 | 0 |  | 0 | 0 | 0 | 0 | [5 empty] | summer $/kw | #DIV/0!
2026 | 4.576 | 1.0216 | 0.57638 | 0 | 0 | 0 |  | 0 | 0 | 0 | 0 | 0 | 0 | 0 |  | 0 | 0 | 0 | 0
2027 | 4.7363 | 1.0216 | 0.53802 | 0 | 0 | 0 |  | 0 | 0 | 0 | 0 | 0 | 0 | 0 |  | 0 | 0 | 0 | 0
2028 | 5.0142 | 1.0216 | 0.50221 | 0 | 0 | 0 |  | 0 | 0 | 0 | 0 | 0 | 0 | 0 |  | 0 | 0 | 0 | 13.6079
2029 | 5.1389 | 1.0216 | 0.46879 | 0 | 0 | 0 |  | 0 | 0 | 0 | 0 | 0 | 0 | 0 |  | 0 | 0 | 0 | 14.0842
2030 | 5.277 | 1.0215 | 0.43759 | 0 | 0 | 0 |  | 0 | 0 | 0 | 0 | 0 | 0 | 0 |  | 0 | 0 | 0 | 14.5771
2031 | 5.4993 | 1.0213 | 0.40847 | 0 | 0 | 0 |  | 0 | 0 | 0 | 0 | 0 | 0 | 0 |  | 0 | 0 | 0 | 15.0873
2032 | 5.5933 | 1.0213 | 0.38128 | 0 | 0 | 0 |  | 0 | 0 | 0 | 0 | 0 | 0 | 0 |  | 0 | 0 | 0 | 15.6154
2033 | 5.7525 | 1.0213 | 0.3559 | 0 | 0 | 0 |  | 0 | 0 | 0 | 0 | 0 | 0 | 0 |  | 0 | 0 | 0 | 16.1619
2034 | 5.96 | 1.0213 | 0.33222 | 0 | 0 | 0 |  | 0 | 0 | 0 | 0 | 0 | 0 | 0 |  | 0 | 0 | 0 | 16.7276
2035 | 6.1535 | 1.0213 | 0.31011 | 0 | 0 | 0 |  | 0 | 0 | 0 | 0 | 0 | 0 | 0 |  | 0 | 0 | 0 | 17.3131
2036 | 6.2755 | 1.0213 | 0.28947 | 0 | 0 | 0 |  | 0 | 0 | 0 | 0 | 0 | 0 | 0 |  | 0 | 0 | 0 | 17.919
2037 | 6.5236 | 1.0213 | 0.2702 | 0 | 0 | 0 |  | 0 | 0 | 0 | 0 | 0 | 0 | 0 |  | 0 | 0 | 0 | 18.5462
2038 | 6.7136 | 1.0213 | 0.25222 | 0 | 0 | 0 |  | 0 | 0 | 0 | 0 | 0 | 0 | 0 |  | 0 | 0 | 0 | 19.1953
2039 | 6.9321 | 1.0213 | 0.23543 | 0 | 0 | 0 |  | 0 | 0 | 0 | 0 | 0 | 0 | 0 |  | 0 | 0 | 0 | 19.8671
2040 | 7.1033 | 1.0214 | 0.21976 | 0 | 0 | 0 |  | 0 | 0 | 0 | 0 | 0 | 0 | 0 |  | 0 | 0 | 0 | 20.5625
2041 | 7.4187 | 1.0215 | 0.20514 | 0 | 0 | 0 |  | 0 | 0 | 0 | 0 | 0 | 0 | 0 |  | 0 | 0 | 0 | 21.2822
2042 | 7.7192 | 1.0215 | 0.19148 | 0 | 0 | 0 |  | 0 | 0 | 0 | 0 | 0 | 0 | 0 |  | 0 | 0 | 0 | 22.0271
2043 | 7.9681 | 1.0215 | 0.17874 | 0 | 0 | 0 |  | 0 | 0 | 0 | 0 | 0 | 0 | 0 |  | 0 | 0 | 0 | 22.798
2044 | 8.3187 | 1.0216 | 0.16684 | 0 | 0 | 0 |  | 0 | 0 | 0 | 0 | 0 | 0 | 0 |  | 0 | 0 | 0 | 23.5959
2045 | 8.6501 | 1.0217 | 0.15574 | 0 | 0 | 0 |  | 0 | 0 | 0 | 0 | 0 | 0 | 0 |  | 0 | 0 | 0 | 24.4218
2046 | 8.974 | 1.0217 | 0.14537 | 0 | 0 | 0 |  | 0 | 0 | 0 | 0 | 0 | 0 | 0 |  | 0 | 0 | 0 | 25.2765
2047 | 9.2322 | 1.0217 | 0.1357 | 0 | 0 | 0 |  | 0 | 0 | 0 | 0 | 0 | 0 | 0 |  | 0 | 0 | 0 | 26.1612
2048 | 9.5147 | 1.0217 | 0.12667 | 0 | 0 | 0 |  | 0 | 0 | 0 | 0 | 0 | 0 | 0 |  | 0 | 0 | 0 | 27.0769
2049 | 9.7397 | 1.0217 | 0.11824 | 0 | 0 | 0 |  | 0 | 0 | 0 | 0 | 0 | 0 | 0 |  | 0 | 0 | 0 | 28.0246
2050 | 10.0272 | 1.0217 | 0.11037 | 0 | 0 | 0 |  | 0 | 0 | 0 | 0 | 0 | 0 | 0 |  | 0 | 0 | 0 | 29.0054
2051 | 10.3497 | 1.0217 | 0.10302 | 0 | 0 | 0 |  | 0 | 0 | 0 | 0 | 0 | 0 | 0 |  | 0 | 0 | 0 | 30.0206
2052 | 10.6806 | 1.0217 | 0.096166 | 0 | 0 | 0 |  | 0 | 0 | 0 | 0 | 0 | 0 | 0 |  | 0 | 0 | 0 | 31.0713
2053 | 11.0539 | 1.0217 | 0.089766 | 0 | 0 | 0 |  | 0 | 0 | 0 | 0 | 0 | 0 | 0 |  | 0 | 0 | 0 | 32.1588
2054 | 11.2941 | 1.0217 | 0.083792 | 0 | 0 | 0 |  | 0 | 0 | 0 | 0 | 0 | 0 | 0 |  | 0 | 0 | 0 | 32.8577
2055 | 11.5396 | 1.0217 | 0.078215 | 0 | 0 | 0 |  | 0 | 0 | 0 | 0 | 0 | 0 | 0 |  | 0 | 0 | 0 | 33.5718
2056 | 11.7903 | 1.0217 | 0.073009 | 0 | 0 | 0 |  | 0 | 0 | 0 | 0 | 0 | 0 | 0 |  | 0 | 0 | 0 | 34.3013
2057 | 12.0466 | 1.0217 | 0.06815 | 0 | 0 | 0 |  | 0 | 0 | 0 | 0 | 0 | 0 | 0 |  | 0 | 0 | 0 | 35.0468
2058 | 12.3084 | 1.0217 | 0.063614 | 0 | 0 | 0 |  | 0 | 0 | 0 | 0 | 0 | 0 | 0 |  | 0 | 0 | 0 | 0
[20 empty] | CF | $/kW-yr
|  | Present Worth | 13.133 | 0 | 0 | 0 |  | 0 | 0 | 0 | 0 | 0 | 0 | 0 | 0 | 0
|  | Levelized |  | 0 | 0 | 0 |  | 0 | 0 | 0 | 0 | 0 | 0 | 0 | 0 | 0 |  |  |  | 0 | 0
[20 empty] | 80 | 0
72.3673
[11 empty] | Total Fixed Costs ($/kW) |  | 0
| 5.5103 | [9 empty] | Total Variable Costs ($/MWh) |  | 0
CF
[11 empty] | 1 |  | 0
[11 empty] | 2 |  | 0
[11 empty] | 3 |  | 0
[11 empty] | 4 |  | 0
[11 empty] | 5 |  | 0
[11 empty] | 6 |  | 0
[11 empty] | 7 |  | 0
[11 empty] | 8 |  | 0
[11 empty] | 9 |  | 0
[11 empty] | 10 |  | 0
[11 empty] | 11 |  | 0
[11 empty] | 12 |  | 0
[11 empty] | 13 |  | 0
[11 empty] | 14 |  | 0
[11 empty] | 15 |  | 0
[11 empty] | 16 |  | 0
[11 empty] | 17 |  | 0
[11 empty] | 18 |  | 0
[11 empty] | 19 |  | 0
[11 empty] | 20 |  | 0
[11 empty] | 21 |  | 0
[11 empty] | 22 |  | 0
[11 empty] | 23 |  | 0
[11 empty] | 24 |  | 0
[11 empty] | 25 |  | 0
[11 empty] | 26 |  | 0
[11 empty] | 27 |  | 0
[11 empty] | 28 |  | 0
[11 empty] | 29 |  | 0
[11 empty] | 30 |  | 0
[11 empty] | 35 |  | 0
[11 empty] | 40 |  | 0
[11 empty] | 45 |  | 0
[11 empty] | 50 |  | 0
[11 empty] | 55 |  | 0
[11 empty] | 60 |  | 0
[11 empty] | 65 |  | 0
[11 empty] | 70 |  | 0
[11 empty] | 75 |  | 0
[11 empty] | 80 |  | 0
[11 empty] | 85 |  | 0
[11 empty] | 90 |  | 0
[11 empty] | 95 |  | 0
[11 empty] | 100 |  | 0

## LM
LM 6000 PF+ Sprint, gas only | [19 empty] | CALCULATION OF CONSTRUCTION EXPENDITURES
Input Parameters | [19 empty] | Summer Capacity: |  | MW
(A) | Year of Cost Estimates |  |  | 2019 |  | (E) | New Capacity Cost ($/kW) | [5 empty] | (I) | Heat Rate (MBtu/MWh) | [5 empty] | Overnight Cost: |  | $M
(B) | First Year of Analysis |  |  | 2019 |  | (F) | Fixed O&M ($/kW-Yr) | [5 empty] | (J) | SO2 Emission Rate (lb./MBtu) | [5 empty] | Overnight Cost: |  | $/kW (Summer, Excludes AFDC)
(C) | Discount Rate (%) |  |  | 7.13 |  | (G) | Variable O&M ($/MWh) | [5 empty] | (K) | NOx Emission Rate (lb./MBtu) | [5 empty] | Base Year | 2019
(D) | Carrying Charge Rate (%) |  |  | 10.2754 |  | (H) | Capacity Factor (%) |  |  |  | 80 |  | (L) | CO2 Emission Rate (lb./MBtu) | [5 empty] | AFDC Rate: | 5.561 | %
[20 empty] | In-service Date: | 2019
[20 empty] | Average Infl Rate: | 2.1548
[22 empty] | Percent | Direct | Direct
|  |  |  | Fixed Costs |  |  |  | Variable Costs | [7 empty] | Total | [5 empty] | of Total | Expen. | Expen.
|  | O&M | Present |  | Fixed |  |  | Fuel | SO2 | NOx | CO2 | Variable |  |  |  | Annual |  |  |  | Year | Deflator | Expen. | 2,019$ | As Spent | AFDC | Total Expen.
| Fuel Cost | Escalation | Value | Generation | O&M | Total |  | Cost | Cost | Cost | Cost | O&M | Total | Total |  | Costs | Allowance Costs - $/Ton | [5 empty] | ($M) | ($M) | ($M) | ($M)
Year | ($/MBtu) | Factor | Factor | ($/kW) | ($/kW) | ($/kW) |  | ($/MWh) | ($/MWh) | ($/MWh) | ($/MWh) | ($/MWh) | ($/MWh) | ($/kW) |  | ($/kW) | SO2 | NOx | CO2 | 2013 | 0.87993 |  | 0 | 0 | 0 | 0
2019 | 3.4157 | 1 | 0.93345 | 0 | 0 | 0 |  | 0 | 0 | 0 | 0 | 0 | 0 | 0 |  | 0 | 0 | 0 | 0 | 2014 | 0.89889 |  | 0 | 0 | 0 | 0
2020 | 3.6184 | 1.0221 | 0.87132 | 0 | 0 | 0 |  | 0 | 0 | 0 | 0 | 0 | 0 | 0 |  | 0 | 0 | 0 | 0 | 2015 | 0.91826 |  | 0 | 0 | 0 | 0
2021 | 3.681 | 1.0212 | 0.81333 | 0 | 0 | 0 |  | 0 | 0 | 0 | 0 | 0 | 0 | 0 |  | 0 | 0 | 0 | 0 | 2016 | 0.93805 |  | 0 | 0 | 0 | 0
2022 | 3.8307 | 1.0215 | 0.7592 | 0 | 0 | 0 |  | 0 | 0 | 0 | 0 | 0 | 0 | 0 |  | 0 | 0 | 0 | 0 | 2017 | 0.95826 |  | 0 | 0 | 0 | 0
2023 | 4.0306 | 1.0215 | 0.70867 | 0 | 0 | 0 |  | 0 | 0 | 0 | 0 | 0 | 0 | 0 |  | 0 | 0 | 0 | 0 | 2018 | 0.97891 |  | 0 | 0 | 0 | 0
2024 | 4.1905 | 1.0216 | 0.66151 | 0 | 0 | 0 |  | 0 | 0 | 0 | 0 | 0 | 0 | 0 |  | 0 | 0 | 0 | 0 | Total Plant: |  | 0% | 0 | 0 | 0 | 0
2025 | 4.3949 | 1.0216 | 0.61748 | 0 | 0 | 0 |  | 0 | 0 | 0 | 0 | 0 | 0 | 0 |  | 0 | 0 | 0 | 0 | [5 empty] | summer $/kw | #DIV/0!
2026 | 4.576 | 1.0216 | 0.57638 | 0 | 0 | 0 |  | 0 | 0 | 0 | 0 | 0 | 0 | 0 |  | 0 | 0 | 0 | 0
2027 | 4.7363 | 1.0216 | 0.53802 | 0 | 0 | 0 |  | 0 | 0 | 0 | 0 | 0 | 0 | 0 |  | 0 | 0 | 0 | 0
2028 | 5.0142 | 1.0216 | 0.50221 | 0 | 0 | 0 |  | 0 | 0 | 0 | 0 | 0 | 0 | 0 |  | 0 | 0 | 0 | 13.6079
2029 | 5.1389 | 1.0216 | 0.46879 | 0 | 0 | 0 |  | 0 | 0 | 0 | 0 | 0 | 0 | 0 |  | 0 | 0 | 0 | 14.0842
2030 | 5.277 | 1.0215 | 0.43759 | 0 | 0 | 0 |  | 0 | 0 | 0 | 0 | 0 | 0 | 0 |  | 0 | 0 | 0 | 14.5771
2031 | 5.4993 | 1.0213 | 0.40847 | 0 | 0 | 0 |  | 0 | 0 | 0 | 0 | 0 | 0 | 0 |  | 0 | 0 | 0 | 15.0873
2032 | 5.5933 | 1.0213 | 0.38128 | 0 | 0 | 0 |  | 0 | 0 | 0 | 0 | 0 | 0 | 0 |  | 0 | 0 | 0 | 15.6154
2033 | 5.7525 | 1.0213 | 0.3559 | 0 | 0 | 0 |  | 0 | 0 | 0 | 0 | 0 | 0 | 0 |  | 0 | 0 | 0 | 16.1619
2034 | 5.96 | 1.0213 | 0.33222 | 0 | 0 | 0 |  | 0 | 0 | 0 | 0 | 0 | 0 | 0 |  | 0 | 0 | 0 | 16.7276
2035 | 6.1535 | 1.0213 | 0.31011 | 0 | 0 | 0 |  | 0 | 0 | 0 | 0 | 0 | 0 | 0 |  | 0 | 0 | 0 | 17.3131
2036 | 6.2755 | 1.0213 | 0.28947 | 0 | 0 | 0 |  | 0 | 0 | 0 | 0 | 0 | 0 | 0 |  | 0 | 0 | 0 | 17.919
2037 | 6.5236 | 1.0213 | 0.2702 | 0 | 0 | 0 |  | 0 | 0 | 0 | 0 | 0 | 0 | 0 |  | 0 | 0 | 0 | 18.5462
2038 | 6.7136 | 1.0213 | 0.25222 | 0 | 0 | 0 |  | 0 | 0 | 0 | 0 | 0 | 0 | 0 |  | 0 | 0 | 0 | 19.1953
2039 | 6.9321 | 1.0213 | 0.23543 | 0 | 0 | 0 |  | 0 | 0 | 0 | 0 | 0 | 0 | 0 |  | 0 | 0 | 0 | 19.8671
2040 | 7.1033 | 1.0214 | 0.21976 | 0 | 0 | 0 |  | 0 | 0 | 0 | 0 | 0 | 0 | 0 |  | 0 | 0 | 0 | 20.5625
2041 | 7.4187 | 1.0215 | 0.20514 | 0 | 0 | 0 |  | 0 | 0 | 0 | 0 | 0 | 0 | 0 |  | 0 | 0 | 0 | 21.2822
2042 | 7.7192 | 1.0215 | 0.19148 | 0 | 0 | 0 |  | 0 | 0 | 0 | 0 | 0 | 0 | 0 |  | 0 | 0 | 0 | 22.0271
2043 | 7.9681 | 1.0215 | 0.17874 | 0 | 0 | 0 |  | 0 | 0 | 0 | 0 | 0 | 0 | 0 |  | 0 | 0 | 0 | 22.798
2044 | 8.3187 | 1.0216 | 0.16684 | 0 | 0 | 0 |  | 0 | 0 | 0 | 0 | 0 | 0 | 0 |  | 0 | 0 | 0 | 23.5959
2045 | 8.6501 | 1.0217 | 0.15574 | 0 | 0 | 0 |  | 0 | 0 | 0 | 0 | 0 | 0 | 0 |  | 0 | 0 | 0 | 24.4218
2046 | 8.974 | 1.0217 | 0.14537 | 0 | 0 | 0 |  | 0 | 0 | 0 | 0 | 0 | 0 | 0 |  | 0 | 0 | 0 | 25.2765
2047 | 9.2322 | 1.0217 | 0.1357 | 0 | 0 | 0 |  | 0 | 0 | 0 | 0 | 0 | 0 | 0 |  | 0 | 0 | 0 | 26.1612
2048 | 9.5147 | 1.0217 | 0.12667 | 0 | 0 | 0 |  | 0 | 0 | 0 | 0 | 0 | 0 | 0 |  | 0 | 0 | 0 | 27.0769
2049 | 9.7397 | 1.0217 | 0.11824 | 0 | 0 | 0 |  | 0 | 0 | 0 | 0 | 0 | 0 | 0 |  | 0 | 0 | 0 | 28.0246
2050 | 10.0272 | 1.0217 | 0.11037 | 0 | 0 | 0 |  | 0 | 0 | 0 | 0 | 0 | 0 | 0 |  | 0 | 0 | 0 | 29.0054
2051 | 10.3497 | 1.0217 | 0.10302 | 0 | 0 | 0 |  | 0 | 0 | 0 | 0 | 0 | 0 | 0 |  | 0 | 0 | 0 | 30.0206
2052 | 10.6806 | 1.0217 | 0.096166 | 0 | 0 | 0 |  | 0 | 0 | 0 | 0 | 0 | 0 | 0 |  | 0 | 0 | 0 | 31.0713
2053 | 11.0539 | 1.0217 | 0.089766 | 0 | 0 | 0 |  | 0 | 0 | 0 | 0 | 0 | 0 | 0 |  | 0 | 0 | 0 | 32.1588
2054 | 11.2941 | 1.0217 | 0.083792 | 0 | 0 | 0 |  | 0 | 0 | 0 | 0 | 0 | 0 | 0 |  | 0 | 0 | 0 | 32.8577
2055 | 11.5396 | 1.0217 | 0.078215 | 0 | 0 | 0 |  | 0 | 0 | 0 | 0 | 0 | 0 | 0 |  | 0 | 0 | 0 | 33.5718
2056 | 11.7903 | 1.0217 | 0.073009 | 0 | 0 | 0 |  | 0 | 0 | 0 | 0 | 0 | 0 | 0 |  | 0 | 0 | 0 | 34.3013
2057 | 12.0466 | 1.0217 | 0.06815 | 0 | 0 | 0 |  | 0 | 0 | 0 | 0 | 0 | 0 | 0 |  | 0 | 0 | 0 | 35.0468
2058 | 12.3084 | 1.0217 | 0.063614 | 0 | 0 | 0 |  | 0 | 0 | 0 | 0 | 0 | 0 | 0 |  | 0 | 0 | 0 | 0
|  | Present Worth | 13.133 | 0 | 0 | 0 |  | 0 | 0 | 0 | 0 | 0 | 0 | 0 | 0 | 0 |  |  |  | CF | $/kW-yr
|  | Levelized |  | 0 | 0 | 0 |  | 0 | 0 | 0 | 0 | 0 | 0 | 0 | 0 | 0 |  |  |  | 0 | 0
[20 empty] | 80 | 0
72.3673
[11 empty] | Total Fixed Costs ($/kW) |  | 0
| 5.5103 | [9 empty] | Total Variable Costs ($/MWh) |  | 0
CF
[11 empty] | 1 |  | 0
[11 empty] | 2 |  | 0
[11 empty] | 3 |  | 0
[11 empty] | 4 |  | 0
[11 empty] | 5 |  | 0
[11 empty] | 6 |  | 0
[11 empty] | 7 |  | 0
[11 empty] | 8 |  | 0
[11 empty] | 9 |  | 0
[11 empty] | 10 |  | 0
[11 empty] | 11 |  | 0
[11 empty] | 12 |  | 0
[11 empty] | 13 |  | 0
[11 empty] | 14 |  | 0
[11 empty] | 15 |  | 0
[11 empty] | 16 |  | 0
[11 empty] | 17 |  | 0
[11 empty] | 18 |  | 0
[11 empty] | 19 |  | 0
[11 empty] | 20 |  | 0
[11 empty] | 21 |  | 0
[11 empty] | 22 |  | 0
[11 empty] | 23 |  | 0
[11 empty] | 24 |  | 0
[11 empty] | 25 |  | 0
[11 empty] | 26 |  | 0
[11 empty] | 27 |  | 0
[11 empty] | 28 |  | 0
[11 empty] | 29 |  | 0
[11 empty] | 30 |  | 0
[11 empty] | 35 |  | 0
[11 empty] | 40 |  | 0
[11 empty] | 45 |  | 0
[11 empty] | 50 |  | 0
[11 empty] | 55 |  | 0
[11 empty] | 60 |  | 0
[11 empty] | 65 |  | 0
[11 empty] | 70 |  | 0
[11 empty] | 75 |  | 0
[11 empty] | 80 |  | 0
[11 empty] | 85 |  | 0
[11 empty] | 90 |  | 0
[11 empty] | 95 |  | 0
[11 empty] | 100 |  | 0

## IC
0 | [19 empty] | CALCULATION OF CONSTRUCTION EXPENDITURES
Input Parameters | [19 empty] | Summer Capacity: |  | MW
(A) | Year of Cost Estimates |  |  | 2019 |  | (E) | New Capacity Cost ($/kW) | [5 empty] | (I) | Heat Rate (MBtu/MWh) | [5 empty] | Overnight Cost: |  | $M
(B) | First Year of Analysis |  |  | 2019 |  | (F) | Fixed O&M ($/kW-Yr) | [5 empty] | (J) | SO2 Emission Rate (lb./MBtu) | [5 empty] | Overnight Cost: |  | $/kW (Summer, Excludes AFDC)
(C) | Discount Rate (%) |  |  | 7.13 |  | (G) | Variable O&M ($/MWh) | [5 empty] | (K) | NOx Emission Rate (lb./MBtu) | [5 empty] | Base Year | 2019
(D) | Carrying Charge Rate (%) |  |  | 10.2754 |  | (H) | Capacity Factor (%) |  |  |  | 80 |  | (L) | CO2 Emission Rate (lb./MBtu) | [5 empty] | AFDC Rate: | 5.561 | %
[20 empty] | In-service Date: | 2019
[20 empty] | Average Infl Rate: | 2.1548
[22 empty] | Percent | Direct | Direct
|  |  |  | Fixed Costs |  |  |  | Variable Costs | [7 empty] | Total | [5 empty] | of Total | Expen. | Expen.
|  | O&M | Present |  | Fixed |  |  | Fuel | SO2 | NOx | CO2 | Variable |  |  |  | Annual |  |  |  | Year | Deflator | Expen. | 2,019$ | As Spent | AFDC | Total Expen.
| Fuel Cost | Escalation | Value | Generation | O&M | Total |  | Cost | Cost | Cost | Cost | O&M | Total | Total |  | Costs | Allowance Costs - $/Ton | [5 empty] | ($M) | ($M) | ($M) | ($M)
Year | ($/MBtu) | Factor | Factor | ($/kW) | ($/kW) | ($/kW) |  | ($/MWh) | ($/MWh) | ($/MWh) | ($/MWh) | ($/MWh) | ($/MWh) | ($/kW) |  | ($/kW) | SO2 | NOx | CO2 | 2013 | 0.87993 |  | 0 | 0 | 0 | 0
2019 | 3.4157 | 1 | 0.93345 | 0 | 0 | 0 |  | 0 | 0 | 0 | 0 | 0 | 0 | 0 |  | 0 | 0 | 0 | 0 | 2014 | 0.89889 |  | 0 | 0 | 0 | 0
2020 | 3.6184 | 1.0221 | 0.87132 | 0 | 0 | 0 |  | 0 | 0 | 0 | 0 | 0 | 0 | 0 |  | 0 | 0 | 0 | 0 | 2015 | 0.91826 |  | 0 | 0 | 0 | 0
2021 | 3.681 | 1.0212 | 0.81333 | 0 | 0 | 0 |  | 0 | 0 | 0 | 0 | 0 | 0 | 0 |  | 0 | 0 | 0 | 0 | 2016 | 0.93805 |  | 0 | 0 | 0 | 0
2022 | 3.8307 | 1.0215 | 0.7592 | 0 | 0 | 0 |  | 0 | 0 | 0 | 0 | 0 | 0 | 0 |  | 0 | 0 | 0 | 0 | 2017 | 0.95826 |  | 0 | 0 | 0 | 0
2023 | 4.0306 | 1.0215 | 0.70867 | 0 | 0 | 0 |  | 0 | 0 | 0 | 0 | 0 | 0 | 0 |  | 0 | 0 | 0 | 0 | 2018 | 0.97891 |  | 0 | 0 | 0 | 0
2024 | 4.1905 | 1.0216 | 0.66151 | 0 | 0 | 0 |  | 0 | 0 | 0 | 0 | 0 | 0 | 0 |  | 0 | 0 | 0 | 0 | Total Plant: |  | 0% | 0 | 0 | 0 | 0
2025 | 4.3949 | 1.0216 | 0.61748 | 0 | 0 | 0 |  | 0 | 0 | 0 | 0 | 0 | 0 | 0 |  | 0 | 0 | 0 | 0 | [5 empty] | summer $/kw | #DIV/0!
2026 | 4.576 | 1.0216 | 0.57638 | 0 | 0 | 0 |  | 0 | 0 | 0 | 0 | 0 | 0 | 0 |  | 0 | 0 | 0 | 0
2027 | 4.7363 | 1.0216 | 0.53802 | 0 | 0 | 0 |  | 0 | 0 | 0 | 0 | 0 | 0 | 0 |  | 0 | 0 | 0 | 0
2028 | 5.0142 | 1.0216 | 0.50221 | 0 | 0 | 0 |  | 0 | 0 | 0 | 0 | 0 | 0 | 0 |  | 0 | 0 | 0 | 13.6079
2029 | 5.1389 | 1.0216 | 0.46879 | 0 | 0 | 0 |  | 0 | 0 | 0 | 0 | 0 | 0 | 0 |  | 0 | 0 | 0 | 14.0842
2030 | 5.277 | 1.0215 | 0.43759 | 0 | 0 | 0 |  | 0 | 0 | 0 | 0 | 0 | 0 | 0 |  | 0 | 0 | 0 | 14.5771
2031 | 5.4993 | 1.0213 | 0.40847 | 0 | 0 | 0 |  | 0 | 0 | 0 | 0 | 0 | 0 | 0 |  | 0 | 0 | 0 | 15.0873
2032 | 5.5933 | 1.0213 | 0.38128 | 0 | 0 | 0 |  | 0 | 0 | 0 | 0 | 0 | 0 | 0 |  | 0 | 0 | 0 | 15.6154
2033 | 5.7525 | 1.0213 | 0.3559 | 0 | 0 | 0 |  | 0 | 0 | 0 | 0 | 0 | 0 | 0 |  | 0 | 0 | 0 | 16.1619
2034 | 5.96 | 1.0213 | 0.33222 | 0 | 0 | 0 |  | 0 | 0 | 0 | 0 | 0 | 0 | 0 |  | 0 | 0 | 0 | 16.7276
2035 | 6.1535 | 1.0213 | 0.31011 | 0 | 0 | 0 |  | 0 | 0 | 0 | 0 | 0 | 0 | 0 |  | 0 | 0 | 0 | 17.3131
2036 | 6.2755 | 1.0213 | 0.28947 | 0 | 0 | 0 |  | 0 | 0 | 0 | 0 | 0 | 0 | 0 |  | 0 | 0 | 0 | 17.919
2037 | 6.5236 | 1.0213 | 0.2702 | 0 | 0 | 0 |  | 0 | 0 | 0 | 0 | 0 | 0 | 0 |  | 0 | 0 | 0 | 18.5462
2038 | 6.7136 | 1.0213 | 0.25222 | 0 | 0 | 0 |  | 0 | 0 | 0 | 0 | 0 | 0 | 0 |  | 0 | 0 | 0 | 19.1953
2039 | 6.9321 | 1.0213 | 0.23543 | 0 | 0 | 0 |  | 0 | 0 | 0 | 0 | 0 | 0 | 0 |  | 0 | 0 | 0 | 19.8671
2040 | 7.1033 | 1.0214 | 0.21976 | 0 | 0 | 0 |  | 0 | 0 | 0 | 0 | 0 | 0 | 0 |  | 0 | 0 | 0 | 20.5625
2041 | 7.4187 | 1.0215 | 0.20514 | 0 | 0 | 0 |  | 0 | 0 | 0 | 0 | 0 | 0 | 0 |  | 0 | 0 | 0 | 21.2822
2042 | 7.7192 | 1.0215 | 0.19148 | 0 | 0 | 0 |  | 0 | 0 | 0 | 0 | 0 | 0 | 0 |  | 0 | 0 | 0 | 22.0271
2043 | 7.9681 | 1.0215 | 0.17874 | 0 | 0 | 0 |  | 0 | 0 | 0 | 0 | 0 | 0 | 0 |  | 0 | 0 | 0 | 22.798
2044 | 8.3187 | 1.0216 | 0.16684 | 0 | 0 | 0 |  | 0 | 0 | 0 | 0 | 0 | 0 | 0 |  | 0 | 0 | 0 | 23.5959
2045 | 8.6501 | 1.0217 | 0.15574 | 0 | 0 | 0 |  | 0 | 0 | 0 | 0 | 0 | 0 | 0 |  | 0 | 0 | 0 | 24.4218
2046 | 8.974 | 1.0217 | 0.14537 | 0 | 0 | 0 |  | 0 | 0 | 0 | 0 | 0 | 0 | 0 |  | 0 | 0 | 0 | 25.2765
2047 | 9.2322 | 1.0217 | 0.1357 | 0 | 0 | 0 |  | 0 | 0 | 0 | 0 | 0 | 0 | 0 |  | 0 | 0 | 0 | 26.1612
2048 | 9.5147 | 1.0217 | 0.12667 | 0 | 0 | 0 |  | 0 | 0 | 0 | 0 | 0 | 0 | 0 |  | 0 | 0 | 0 | 27.0769
2049 | 9.7397 | 1.0217 | 0.11824 | 0 | 0 | 0 |  | 0 | 0 | 0 | 0 | 0 | 0 | 0 |  | 0 | 0 | 0 | 28.0246
2050 | 10.0272 | 1.0217 | 0.11037 | 0 | 0 | 0 |  | 0 | 0 | 0 | 0 | 0 | 0 | 0 |  | 0 | 0 | 0 | 29.0054
2051 | 10.3497 | 1.0217 | 0.10302 | 0 | 0 | 0 |  | 0 | 0 | 0 | 0 | 0 | 0 | 0 |  | 0 | 0 | 0 | 30.0206
2052 | 10.6806 | 1.0217 | 0.096166 | 0 | 0 | 0 |  | 0 | 0 | 0 | 0 | 0 | 0 | 0 |  | 0 | 0 | 0 | 31.0713
2053 | 11.0539 | 1.0217 | 0.089766 | 0 | 0 | 0 |  | 0 | 0 | 0 | 0 | 0 | 0 | 0 |  | 0 | 0 | 0 | 32.1588
2054 | 11.2941 | 1.0217 | 0.083792 | 0 | 0 | 0 |  | 0 | 0 | 0 | 0 | 0 | 0 | 0 |  | 0 | 0 | 0 | 32.8577
2055 | 11.5396 | 1.0217 | 0.078215 | 0 | 0 | 0 |  | 0 | 0 | 0 | 0 | 0 | 0 | 0 |  | 0 | 0 | 0 | 33.5718
2056 | 11.7903 | 1.0217 | 0.073009 | 0 | 0 | 0 |  | 0 | 0 | 0 | 0 | 0 | 0 | 0 |  | 0 | 0 | 0 | 34.3013
2057 | 12.0466 | 1.0217 | 0.06815 | 0 | 0 | 0 |  | 0 | 0 | 0 | 0 | 0 | 0 | 0 |  | 0 | 0 | 0 | 35.0468
2058 | 12.3084 | 1.0217 | 0.063614 | 0 | 0 | 0 |  | 0 | 0 | 0 | 0 | 0 | 0 | 0 |  | 0 | 0 | 0 | 0
|  | Present Worth | 13.133 | 0 | 0 | 0 |  | 0 | 0 | 0 | 0 | 0 | 0 | 0 | 0 | 0 |  |  |  | CF | $/kW-yr
|  | Levelized |  | 0 | 0 | 0 |  | 0 | 0 | 0 | 0 | 0 | 0 | 0 | 0 | 0 |  |  |  | 0 | 0
[20 empty] | 80 | 0
72.3673
[11 empty] | Total Fixed Costs ($/kW) |  | 0
| 5.5103 | [9 empty] | Total Variable Costs ($/MWh) |  | 0
CF
[11 empty] | 1 |  | 0
[11 empty] | 2 |  | 0
[11 empty] | 3 |  | 0
[11 empty] | 4 |  | 0
[11 empty] | 5 |  | 0
[11 empty] | 6 |  | 0
[11 empty] | 7 |  | 0
[11 empty] | 8 |  | 0
[11 empty] | 9 |  | 0
[11 empty] | 10 |  | 0
[11 empty] | 11 |  | 0
[11 empty] | 12 |  | 0
[11 empty] | 13 |  | 0
[11 empty] | 14 |  | 0
[11 empty] | 15 |  | 0
[11 empty] | 16 |  | 0
[11 empty] | 17 |  | 0
[11 empty] | 18 |  | 0
[11 empty] | 19 |  | 0
[11 empty] | 20 |  | 0
[11 empty] | 21 |  | 0
[11 empty] | 22 |  | 0
[11 empty] | 23 |  | 0
[11 empty] | 24 |  | 0
[11 empty] | 25 |  | 0
[11 empty] | 26 |  | 0
[11 empty] | 27 |  | 0
[11 empty] | 28 |  | 0
[11 empty] | 29 |  | 0
[11 empty] | 30 |  | 0
[11 empty] | 35 |  | 0
[11 empty] | 40 |  | 0
[11 empty] | 45 |  | 0
[11 empty] | 50 |  | 0
[11 empty] | 55 |  | 0
[11 empty] | 60 |  | 0
[11 empty] | 65 |  | 0
[11 empty] | 70 |  | 0
[11 empty] | 75 |  | 0
[11 empty] | 80 |  | 0
[11 empty] | 85 |  | 0
[11 empty] | 90 |  | 0
[11 empty] | 95 |  | 0
[11 empty] | 100 |  | 0

## Battery
0 | [19 empty] | CALCULATION OF CONSTRUCTION EXPENDITURES
Input Parameters | [19 empty] | Summer Capacity: |  | MW
(A) | Year of Cost Estimates |  |  | 2019 |  | (E) | New Capacity Cost ($/kW) | [5 empty] | (I) | Efficiency (%) | [5 empty] | Overnight Cost: |  | $M
(B) | First Year of Analysis |  |  | 2019 |  | (F) | Fixed O&M ($/kW-Yr) | [5 empty] | (J) | SO2 Emission Rate (lb./MBtu) | [5 empty] | Overnight Cost: |  | $/kW (Summer, Excludes AFDC)
(C) | Discount Rate (%) |  |  | 7.13 |  | (G) | Variable O&M ($/MWh) | [5 empty] | (K) | NOx Emission Rate (lb./MBtu) | [5 empty] | Base Year | 2019
(D) | Carrying Charge Rate (%) |  |  | 10.2754 |  | (H) | Capacity Factor (%) |  |  |  | 25 |  | (L) | CO2 Emission Rate (lb./MBtu) | [5 empty] | AFDC Rate: | 5.561 | %
[20 empty] | In-service Date: | 2019
[20 empty] | Average Infl Rate: | 2.1548
[22 empty] | Percent | Direct | Direct
|  |  |  | Fixed Costs |  |  |  | Variable Costs | [7 empty] | Total | [5 empty] | of Total | Expen. | Expen.
| Off Peak | O&M | Present |  | Fixed |  |  | Fuel | SO2 | NOx | CO2 | Variable |  |  |  | Annual |  |  |  | Year | Deflator | Expen. | 2,019$ | As Spent | AFDC | Total Expen.
| Power Price | Escalation | Value | Generation | O&M | Total |  | Cost | Cost | Cost | Cost | O&M | Total | Total |  | Costs | Allowance Costs - $/Ton | [5 empty] | ($M) | ($M) | ($M) | ($M)
Year | ($/MBtu) | Factor | Factor | ($/kW) | ($/kW) | ($/kW) |  | ($/MWh) | ($/MWh) | ($/MWh) | ($/MWh) | ($/MWh) | ($/MWh) | ($/kW) |  | ($/kW) | SO2 | NOx | CO2 | 2013 | 0.87993 |  | 0 | 0 | 0 | 0
2019 | 25.1467 | 1 | 0.93345 | 0 | 0 | 0 |  | #DIV/0! | 0 | 0 | 0 | 0 | #DIV/0! | #DIV/0! |  | #DIV/0! | 0 | 0 | 0 | 2014 | 0.89889 |  | 0 | 0 | 0 | 0
2020 | 25.4292 | 1.0221 | 0.87132 | 0 | 0 | 0 |  | #DIV/0! | 0 | 0 | 0 | 0 | #DIV/0! | #DIV/0! |  | #DIV/0! | 0 | 0 | 0 | 2015 | 0.91826 |  | 0 | 0 | 0 | 0
2021 | 25.7042 | 1.0212 | 0.81333 | 0 | 0 | 0 |  | #DIV/0! | 0 | 0 | 0 | 0 | #DIV/0! | #DIV/0! |  | #DIV/0! | 0 | 0 | 0 | 2016 | 0.93805 |  | 0 | 0 | 0 | 0
2022 | 26.7842 | 1.0215 | 0.7592 | 0 | 0 | 0 |  | #DIV/0! | 0 | 0 | 0 | 0 | #DIV/0! | #DIV/0! |  | #DIV/0! | 0 | 0 | 0 | 2017 | 0.95826 |  | 0 | 0 | 0 | 0
2023 | 27.935 | 1.0215 | 0.70867 | 0 | 0 | 0 |  | #DIV/0! | 0 | 0 | 0 | 0 | #DIV/0! | #DIV/0! |  | #DIV/0! | 0 | 0 | 0 | 2018 | 0.97891 |  | 0 | 0 | 0 | 0
2024 | 29.2058 | 1.0216 | 0.66151 | 0 | 0 | 0 |  | #DIV/0! | 0 | 0 | 0 | 0 | #DIV/0! | #DIV/0! |  | #DIV/0! | 0 | 0 | 0 | Total Plant: |  | 0% | 0 | 0 | 0 | 0
2025 | 30.1433 | 1.0216 | 0.61748 | 0 | 0 | 0 |  | #DIV/0! | 0 | 0 | 0 | 0 | #DIV/0! | #DIV/0! |  | #DIV/0! | 0 | 0 | 0 | [5 empty] | summer $/kw | #DIV/0!
2026 | 31.0658 | 1.0216 | 0.57638 | 0 | 0 | 0 |  | #DIV/0! | 0 | 0 | 0 | 0 | #DIV/0! | #DIV/0! |  | #DIV/0! | 0 | 0 | 0
2027 | 32.2742 | 1.0216 | 0.53802 | 0 | 0 | 0 |  | #DIV/0! | 0 | 0 | 0 | 0 | #DIV/0! | #DIV/0! |  | #DIV/0! | 0 | 0 | 0
2028 | 41.0275 | 1.0216 | 0.50221 | 0 | 0 | 0 |  | #DIV/0! | 0 | 0 | 0 | 0 | #DIV/0! | #DIV/0! |  | #DIV/0! | 0 | 0 | 13.6079
2029 | 41.1083 | 1.0216 | 0.46879 | 0 | 0 | 0 |  | #DIV/0! | 0 | 0 | 0 | 0 | #DIV/0! | #DIV/0! |  | #DIV/0! | 0 | 0 | 14.0842
2030 | 41.9117 | 1.0215 | 0.43759 | 0 | 0 | 0 |  | #DIV/0! | 0 | 0 | 0 | 0 | #DIV/0! | #DIV/0! |  | #DIV/0! | 0 | 0 | 14.5771
2031 | 42.3767 | 1.0213 | 0.40847 | 0 | 0 | 0 |  | #DIV/0! | 0 | 0 | 0 | 0 | #DIV/0! | #DIV/0! |  | #DIV/0! | 0 | 0 | 15.0873
2032 | 43.1733 | 1.0213 | 0.38128 | 0 | 0 | 0 |  | #DIV/0! | 0 | 0 | 0 | 0 | #DIV/0! | #DIV/0! |  | #DIV/0! | 0 | 0 | 15.6154
2033 | 43.8883 | 1.0213 | 0.3559 | 0 | 0 | 0 |  | #DIV/0! | 0 | 0 | 0 | 0 | #DIV/0! | #DIV/0! |  | #DIV/0! | 0 | 0 | 16.1619
2034 | 45.1458 | 1.0213 | 0.33222 | 0 | 0 | 0 |  | #DIV/0! | 0 | 0 | 0 | 0 | #DIV/0! | #DIV/0! |  | #DIV/0! | 0 | 0 | 16.7276
2035 | 46.5917 | 1.0213 | 0.31011 | 0 | 0 | 0 |  | #DIV/0! | 0 | 0 | 0 | 0 | #DIV/0! | #DIV/0! |  | #DIV/0! | 0 | 0 | 17.3131
2036 | 46.9458 | 1.0213 | 0.28947 | 0 | 0 | 0 |  | #DIV/0! | 0 | 0 | 0 | 0 | #DIV/0! | #DIV/0! |  | #DIV/0! | 0 | 0 | 17.919
2037 | 48.3283 | 1.0213 | 0.2702 | 0 | 0 | 0 |  | #DIV/0! | 0 | 0 | 0 | 0 | #DIV/0! | #DIV/0! |  | #DIV/0! | 0 | 0 | 18.5462
2038 | 49.7892 | 1.0213 | 0.25222 | 0 | 0 | 0 |  | #DIV/0! | 0 | 0 | 0 | 0 | #DIV/0! | #DIV/0! |  | #DIV/0! | 0 | 0 | 19.1953
2039 | 50.8858 | 1.0213 | 0.23543 | 0 | 0 | 0 |  | #DIV/0! | 0 | 0 | 0 | 0 | #DIV/0! | #DIV/0! |  | #DIV/0! | 0 | 0 | 19.8671
2040 | 51.94 | 1.0214 | 0.21976 | 0 | 0 | 0 |  | #DIV/0! | 0 | 0 | 0 | 0 | #DIV/0! | #DIV/0! |  | #DIV/0! | 0 | 0 | 20.5625
2041 | 53.0142 | 1.0215 | 0.20514 | 0 | 0 | 0 |  | #DIV/0! | 0 | 0 | 0 | 0 | #DIV/0! | #DIV/0! |  | #DIV/0! | 0 | 0 | 21.2822
2042 | 54.6092 | 1.0215 | 0.19148 | 0 | 0 | 0 |  | #DIV/0! | 0 | 0 | 0 | 0 | #DIV/0! | #DIV/0! |  | #DIV/0! | 0 | 0 | 22.0271
2043 | 55.8467 | 1.0215 | 0.17874 | 0 | 0 | 0 |  | #DIV/0! | 0 | 0 | 0 | 0 | #DIV/0! | #DIV/0! |  | #DIV/0! | 0 | 0 | 22.798
2044 | 58.08 | 1.0216 | 0.16684 | 0 | 0 | 0 |  | #DIV/0! | 0 | 0 | 0 | 0 | #DIV/0! | #DIV/0! |  | #DIV/0! | 0 | 0 | 23.5959
2045 | 59.6175 | 1.0217 | 0.15574 | 0 | 0 | 0 |  | #DIV/0! | 0 | 0 | 0 | 0 | #DIV/0! | #DIV/0! |  | #DIV/0! | 0 | 0 | 24.4218
2046 | 61.5458 | 1.0217 | 0.14537 | 0 | 0 | 0 |  | #DIV/0! | 0 | 0 | 0 | 0 | #DIV/0! | #DIV/0! |  | #DIV/0! | 0 | 0 | 25.2765
2047 | 63.1875 | 1.0217 | 0.1357 | 0 | 0 | 0 |  | #DIV/0! | 0 | 0 | 0 | 0 | #DIV/0! | #DIV/0! |  | #DIV/0! | 0 | 0 | 26.1612
2048 | 64.8642 | 1.0217 | 0.12667 | 0 | 0 | 0 |  | #DIV/0! | 0 | 0 | 0 | 0 | #DIV/0! | #DIV/0! |  | #DIV/0! | 0 | 0 | 27.0769
2049 | 65.8467 | 1.0217 | 0.11824 | 0 | 0 | 0 |  | #DIV/0! | 0 | 0 | 0 | 0 | #DIV/0! | #DIV/0! |  | #DIV/0! | 0 | 0 | 28.0246
2050 | 67.4034 | 1.0217 | 0.11037 | 0 | 0 | 0 |  | #DIV/0! | 0 | 0 | 0 | 0 | #DIV/0! | #DIV/0! |  | #DIV/0! | 0 | 0 | 29.0054
2051 | 68.904 | 1.0217 | 0.10302 | 0 | 0 | 0 |  | #DIV/0! | 0 | 0 | 0 | 0 | #DIV/0! | #DIV/0! |  | #DIV/0! | 0 | 0 | 30.0206
2052 | 70.3784 | 1.0217 | 0.096166 | 0 | 0 | 0 |  | #DIV/0! | 0 | 0 | 0 | 0 | #DIV/0! | #DIV/0! |  | #DIV/0! | 0 | 0 | 31.0713
2053 | 71.8813 | 1.0217 | 0.089766 | 0 | 0 | 0 |  | #DIV/0! | 0 | 0 | 0 | 0 | #DIV/0! | #DIV/0! |  | #DIV/0! | 0 | 0 | 32.1588
2054 | 73.4434 | 1.0217 | 0.083792 | 0 | 0 | 0 |  | #DIV/0! | 0 | 0 | 0 | 0 | #DIV/0! | #DIV/0! |  | #DIV/0! | 0 | 0 | 32.8577
2055 | 75.0395 | 1.0217 | 0.078215 | 0 | 0 | 0 |  | #DIV/0! | 0 | 0 | 0 | 0 | #DIV/0! | #DIV/0! |  | #DIV/0! | 0 | 0 | 33.5718
2056 | 76.6702 | 1.0217 | 0.073009 | 0 | 0 | 0 |  | #DIV/0! | 0 | 0 | 0 | 0 | #DIV/0! | #DIV/0! |  | #DIV/0! | 0 | 0 | 34.3013
2057 | 78.3364 | 1.0217 | 0.06815 | 0 | 0 | 0 |  | #DIV/0! | 0 | 0 | 0 | 0 | #DIV/0! | #DIV/0! |  | #DIV/0! | 0 | 0 | 35.0468
2058 | 80.0388 | 1.0217 | 0.063614 | 0 | 0 | 0 |  | #DIV/0! | 0 | 0 | 0 | 0 | #DIV/0! | #DIV/0! |  | #DIV/0! | 0 | 0 | 0
|  | Present Worth | 13.133 | 0 | 0 | 0 |  | #DIV/0! | 0 | 0 | 0 | 0 | #DIV/0! | #DIV/0! | 0 | #DIV/0! |  |  |  | CF | $/kW-yr
|  | Levelized |  | 0 | 0 | 0 |  | #DIV/0! | 0 | 0 | 0 | 0 | #DIV/0! | #DIV/0! | 0 | #DIV/0! |  |  |  | 0 | 0
[20 empty] | 25 | #DIV/0!
519.1453
[11 empty] | Total Fixed Costs ($/kW) |  | 0
| 39.5297 | [9 empty] | Total Variable Costs ($/MWh) |  | #DIV/0!
CF
[11 empty] | 1 |  | #DIV/0!
[11 empty] | 2 |  | #DIV/0!
[11 empty] | 3 |  | #DIV/0!
[11 empty] | 4 |  | #DIV/0!
[11 empty] | 5 |  | #DIV/0!
[11 empty] | 6 |  | #DIV/0!
[11 empty] | 7 |  | #DIV/0!
[11 empty] | 8 |  | #DIV/0!
[11 empty] | 9 |  | #DIV/0!
[11 empty] | 10 |  | #DIV/0!
[11 empty] | 11 |  | #DIV/0!
[11 empty] | 12 |  | #DIV/0!
[11 empty] | 13 |  | #DIV/0!
[11 empty] | 14 |  | #DIV/0!
[11 empty] | 15 |  | #DIV/0!
[11 empty] | 16 |  | #DIV/0!
[11 empty] | 17 |  | #DIV/0!
[11 empty] | 18 |  | #DIV/0!
[11 empty] | 19 |  | #DIV/0!
[11 empty] | 20 |  | #DIV/0!
[11 empty] | 21 |  | #DIV/0!
[11 empty] | 22 |  | #DIV/0!
[11 empty] | 23 |  | #DIV/0!
[11 empty] | 24 |  | #DIV/0!
[11 empty] | 25 |  | #DIV/0!
[11 empty] | 26 |  | #DIV/0!
[11 empty] | 27 |  | #DIV/0!
[11 empty] | 28 |  | #DIV/0!
[11 empty] | 29 |  | #DIV/0!
[11 empty] | 30 |  | #DIV/0!
[11 empty] | 35 |  | #DIV/0!
[11 empty] | 40 |  | #DIV/0!
[11 empty] | 45 |  | #DIV/0!
[11 empty] | 50 |  | #DIV/0!
[11 empty] | 55 |  | #DIV/0!
[11 empty] | 60 |  | #DIV/0!
[11 empty] | 65 |  | #DIV/0!
[11 empty] | 70 |  | #DIV/0!
[11 empty] | 75 |  | #DIV/0!
[11 empty] | 80 |  | #DIV/0!
[11 empty] | 85 |  | #DIV/0!
[11 empty] | 90 |  | #DIV/0!
[11 empty] | 95 |  | #DIV/0!
[11 empty] | 100 |  | #DIV/0!

## KY Wind Cost
| LCOE values at: |  | O&M: $50/kW at 2022 | 1% | Post 2030 Growth Rate |  | LCOE of Capital w/ O&M @ $0
COD Year (December) | 35% CF | 37% CF | Wind Build Cost ($/kW) (1) | PTC Credit % |  | COD Year (December) | 35% CF | 37% CF
2021 | 39.2917 | 36.2432 |  | 80% |  | 2021 | 19.2476 | 17.2826
2022 | 44.0773 | 40.9866 |  | 60% |  | 2022 | 23.6341 | 21.6485
2023 | 49.061 | 45.929 |  | 40% |  | 2023 | 28.2102 | 26.2053
2024 | 58.7029 | 55.5297 |  | 0% |  | 2024 | 37.4308 | 35.4076
2025 | 59.4659 | 56.2515 |  | 0% |  | 2025 | 37.7695 | 35.7279
2026 | 60.3489 | 57.0868 |  | 0% |  | 2026 | 38.2205 | 36.1546
2027 | 61.2278 | 57.9181 |  | 0% |  | 2027 | 38.6582 | 36.5686
2028 | 62.1382 | 58.7794 |  | 0% |  | 2028 | 39.1127 | 36.9985
2029 | 63.0519 | 59.6437 |  | 0% |  | 2029 | 39.5671 | 37.4283
2030 | 63.9675 | 60.5098 |  | 0% |  | 2030 | 40.0151 | 37.8521
Average | 58.0046 | 54.7372
2031 | 64.6072 | 61.1149
2032 | 58.5846 | 55.2845
2033 | 65.2532 | 61.726
2034 | 59.1705 | 55.8374
2035 | 65.9058 | 62.3433
2036 | 59.7622 | 56.3958
2037 | 66.5648 | 62.9667
2038 | 60.3598 | 56.9597
2039 | 67.2305 | 63.5964
2040 | 60.9634 | 57.5293
2041 | 67.9028 | 64.2324
2042 | 61.5731 | 58.1046
2043 | 68.5818 | 64.8747
2044 | 62.1888 | 58.6857
2045 | 69.2676 | 65.5234
2046 | 62.8107 | 59.2725
2047 | 69.9603 | 66.1787
| 35% CF | 37% CF
Year 2022 | 23.6341 | 21.6485 | Capital
Year 2022 | 20.4432 | 19.3381 | O&M + Property Taxes + Insurance
Year 2022 | 44.0773 | 40.9866 | LCOE Total
Source: | (1) AEP - Based on Bloomberg H2 2018 Renewables Market Outlook, AEP BNEF Solar Wind H2 2018 compiled 03 15 19 copy PD.xlsx
Note on A3: com-ops says not possible to build this early

## KY Solar Cost
| Tier 1 |  |  |  |  | Tier 2
|  |  | Installed |  |  | CF: 23.7% | O&M: $15/kW in 2022
| ITC w/SH |  | Utility Cost SPP | ITC | ITC w/SH | ITC w/SH |  | Utility Cost SPP | Growth | 1% |  |  | LCOE of Capital w/ O&M @ $0
COD | LCOE | BNEF ($/kW) | ($/Watt) | (%) | (%) | LCOE | BNEF ($/kW) | ($/Watt) |  |  |  | COD Year | Tier1 | Tier2
2021 | 57.0226 |  |  | 22% | 30% | 59.5191 |  |  | RFP - Best Bid |  | Discussions w/Renewables Team, 08142019, defer to BNEF due to RFP size and adjust "Best Bid" discount to 5%. | 2021 | 47.4325 | 49.929
2022 | 52.959 |  |  | 10% | 30% | 55.2416 |  |  | Build Cost: | 1483.4917 |  | 2022 | 43.3694 | 45.652
2023 | 52.2051 |  |  |  | 30% | 54.4369 |  |  | LCOE: | 68.6249 |  | 2023 | 42.4048 | 44.6367
2024 | 57.8126 |  |  |  | 10% | 60.3287 |  |  | CF: | 21.4% |  | 2024 | 47.8054 | 50.3215
2025 | 56.8262 |  |  |  | 10% | 59.2793 |  |  | O&M: | $15/kW + LandLead + Aux Load |  | 2025 | 46.6091 | 49.0622
2026 | 57.2611 |  |  |  | 10% | 59.7259 | [5 empty] | 2026 | 46.83 | 49.2947
2027 | 56.1797 |  |  |  | 10% | 58.5766 |  |  | Discount Tier 1 | -5% |  | 2027 | 45.5403 | 47.9372
2028 | 56.5874 |  |  |  | 10% | 58.9945 | [5 empty] | 2028 | 45.7341 | 48.1411
2029 | 55.9457 |  |  |  | 10% | 58.3075 | [5 empty] | 2029 | 44.8756 | 47.2374
2030 | 55.2538 |  |  |  | 10% | 57.5677 | [5 empty] | 2030 | 43.9629 | 46.2767
2031 | 58.5013 |  |  |  | 0% | 60.9742 | [5 empty] | 2031 | 46.9849 | 49.4578
2032 | 59.0863 |  |  |  |  | 61.5839
2033 | 59.6772 |  |  |  |  | 62.1998
2034 | 60.2739 |  |  |  |  | 62.8218
2035 | 60.8767 |  |  |  |  | 63.45
2036 | 61.4855 |  |  |  |  | 64.0845
2037 | 62.1003 |  |  |  |  | 64.7253
2038 | 62.7213 |  |  |  |  | 65.3726
2039 | 63.3485 |  |  |  |  | 66.0263
2040 | 63.982 |  |  |  |  | 66.6866
[7 empty] | 49.929 | Capital
[7 empty] | 5.3126 | O&M + Property Taxes + Insurance
[7 empty] | 0 | Fuel + Variable O&M
55.2416
Note on N11: per com-ops 8/14/19 meeting
Note on H26: taking out the O&M in the 30 year template

## IRP Table
AEP System
New Generation Technologies
Key Supply-Side Resource Option Assumptions (a)(b)(c)
[6 empty] | Installed | Full Load | Fuel | Variable | Fixed | Emission Rates |  |  | Capacity
|  |  | Capability (MW) (d) |  |  | Cost (c,e) | Heat Rate | Cost | O&M | O&M | SO2 | NOx | CO2 | Factor | LCOE (f)
Type |  |  | Std. ISO | Summer | Winter | ($/kW) | (HHV,Btu/kWh) | ($/MBtu) | ($/MWh) | ($/kW-yr) | (Lb/mmBtu) | (Lb/mmBtu) | (Lb/mmBtu) | (%) | ($/MWh)
Base Load
Nuclear |  |  | 1610 | 1560 | 1690 | 8500 | 10500 | 0.94211 | 3.985 | 168.3311 | 0 | 0 | 0 | 80 | 174.3007
Pulv. Coal with Carbon Capture (PRB) |  |  | 540 | 520 | 570 | 9500 | 12500 | 2.4201 | 4.3658 | 104.1224 | 0.065 | 0.05 | 21.27 | 75 | 216.6313
Combined Cycle (1X1 "J" Class) |  |  | 610 | 800 | 820 | 900 | 6200 | 3.4157 | 1.7732 | 12.8594 | 0.0007 | 0.007937 | 117.08 | 75 | 60.2024
Combined Cycle (2X1 "J" Class) |  |  | 1230 | 1600 | 1640 | 700 | 6200 | 3.4157 | 1.5544 | 10.6469 | 0.0007 | 0.007937 | 117.08 | 75 | 56.075
Combined Cycle (2X1 "H" Class) |  |  | 1150 | 1490 | 1530 | 700 | 6300 | 3.4157 | 1.5119 | 11.0702 | 0.0007 | 0.007937 | 117.08 | 75 | 56.8785
Peaking
Combustion Turbine (2 - "E" Class) (g) |  |  | 180 | 190 | 190 | 1200 | 11700 | 3.4157 | 4.052 | 30.4566 | 0.0007 | 0.007937 | 117.08 | 25 | 148.8742
Combustion Turbine (2 - "F" Class, w/evap coolers) (g) |  |  | 490 | 500 | 510 | 700 | 10000 | 3.4157 | 6.2657 | 24.5495 | 0.0007 | 0.007937 | 117.08 | 25 | 117.1504
Aero-Derivative (2 - Small Machines) (g) |  |  | 120 | 120 | 120 | 1100 | 9900 | 3.4157 | 2.5135 | 32.1735 | 0.0007 | 0.007937 | 117.08 | 25 | 135.6969
Recip Engine Farm |  |  | 220 | 220 | 230 | 1300 | 8300 | 3.4157 | 5.36 | 13.9068 | 0.000588 | 0.04235 | 110 | 25 | 126.643
Battery |  |  | 10 | 10 | 10 | 1900 | 87% (i) | 0 | 0 | 38.9927 | 0 | 0 | 0 | 25 | 157.1291
Notes: | (a) | Installed cost, capability and heat rate numbers have been rounded
| (b) | All costs in 2019 dollars, except as noted.
| (c) | $/kW costs are based on summer capability
| (d) | All Capabilities are at 1,000 feet above sea level
| (e) | Total Plant Investment Cost w/AFUDC (AEP-East rate of 5.5%,site rating $/kW)
| (f) | Levelized cost of energy based on capacity factors shown in table
| (g) | Includes SCR environmental installation

## IRP Exhibit
AEP System
New Generation Technologies
Key Supply-Side Resource Option Assumptions (a)(b)(c)
[6 empty] | Installed | Full Load | Fuel | Variable | Fixed | Emission Rates |  |  | Capacity
|  |  | Capability (MW) (d) |  |  | Cost (c,e) | Heat Rate | Cost | O&M | O&M | SO2 | NOx | CO2 | Factor | LCOE (f)
Type |  |  | Std. ISO | Summer | Winter | ($/kW) | (HHV,Btu/kWh) | ($/MBtu) | ($/MWh) | ($/kW-yr) | (Lb/mmBtu) | (Lb/mmBtu) | (Lb/mmBtu) | (%) | ($/MWh)
Base Load
Nuclear |  |  | 1610 | 1560 | 1690 | 8500 | 10500 | 0.94211 | 3.985 | 168.3311 | 0 | 0 | 0 | 80 | 174.3007
Pulv. Coal with Carbon Capture (PRB) |  |  | 540 | 520 | 570 | 9500 | 12500 | 2.4201 | 4.3658 | 104.1224 | 0.065 | 0.05 | 21.27 | 75 | 216.6313
Combined Cycle (1X1 "J" Class) |  |  | 610 | 800 | 820 | 900 | 6200 | 3.4157 | 1.7732 | 12.8594 | 0.0007 | 0.007937 | 117.08 | 75 | 60.2024
Combined Cycle (2X1 "J" Class) |  |  | 1230 | 1600 | 1640 | 700 | 6200 | 3.4157 | 1.5544 | 10.6469 | 0.0007 | 0.007937 | 117.08 | 75 | 56.075
Combined Cycle (2X1 "H" Class) |  |  | 1150 | 1490 | 1530 | 700 | 6300 | 3.4157 | 1.5119 | 11.0702 | 0.0007 | 0.007937 | 117.08 | 75 | 56.8785
Peaking
Combustion Turbine (2 - "E" Class) (g) |  |  | 180 | 190 | 190 | 1200 | 11700 | 3.4157 | 4.052 | 30.4566 | 0.0007 | 0.007937 | 117.08 | 25 | 148.8742
Combustion Turbine (2 - "F" Class, w/evap coolers) (g) |  |  | 490 | 500 | 510 | 700 | 10000 | 3.4157 | 6.2657 | 24.5495 | 0.0007 | 0.007937 | 117.08 | 25 | 117.1504
Aero-Derivative (2 - Small Machines) (g) |  |  | 120 | 120 | 120 | 1100 | 9900 | 3.4157 | 2.5135 | 32.1735 | 0.0007 | 0.007937 | 117.08 | 25 | 135.6969
Recip Engine Farm |  |  | 220 | 220 | 230 | 1300 | 8300 | 3.4157 | 5.36 | 13.9068 | 0.000588 | 0.04235 | 110 | 25 | 126.643
Battery |  |  | 10 | 10 | 10 | 1900 | 83% (h) | 0 | 0 | 38.9927 | 0 | 0 | 0 | 25 | 157.1291
Notes: | (a) | Installed cost, capability and heat rate numbers have been rounded
| (b) | All costs in 2019 dollars, except as noted.
| (c) | $/kW costs are based on summer capability
| (d) | All Capabilities are at 1,000 feet above sea level
| (e) | Total Plant Investment Cost w/AFUDC (AEP-East rate of 5.5%,site rating $/kW)
| (f) | Levelized cost of energy based on capacity factors shown in table
| (g) | Includes SCR environmental installation
| (h) | Denotes efficiency, (w/ power electronics)

## Key Assump
AEP SYSTEM
New Generation Technologies
Key Supply-Side Resource Option Assumptions (a)(b)(c)
[5 empty] | Installed | Full Load | Full Load | Variable | Fixed | Emission Rates
|  | Capability (MW) |  |  | Cost (e) | Heat Rate w/o DB | Heat Rate w/DB | O&M | O&M | SO2 | NOx | CO2
| Type | Std. ISO | Summer | Winter | ($/kW) | (HHV,Btu/kWh) | (HHV,Btu/kWh) | ($/MWh) | ($/kW-yr) | (Lb/mmBtu) | (Lb/mmBtu) | (Lb/mmBtu)
Base Load
0
0
()
()
()
Peaking (h)
GE 7EA.03, natural gas only
0
LM 6000 PF+ Sprint, gas only
0
0

## NEW Data Inputs from Summary
AFDC Rate: | 5.561
Inflation Rate: | 2.1548
Used in Analysis
Base Year | 2019
In-service Date | 2019
|  |  |  | Overnight | Capital Cost
| Capability (MW) |  |  | Cost | Calculated Values ($/kW) |  | Construction Expenditure Profile
| Std. ISO | Summer | Winter | (Millions$) | Overnight | Installed | 1 | 2 | 3 | 4 | 5 | Total
Base Load
0
Base Load (90% CO2 Capture New Unit)
0
Intermediate
()
()
()
Peaking
GE 7EA.03, natural gas only
0
LM 6000 PF+ Sprint, gas only
0
0
Note on B6: s232253: need to add 5 years for construction ? Or no?

## 2019 Storage Pull Data
Pulls from Master Sheets. Will feed Stop Light Grid sheet eventually.
CJB updated 10-22-2018 | Vendor Name
Model
New Generation Technology Cost and Performance Estimates | Arrangement
Number of (generating) Units
Shaded cells are not currently used. | Nominal MW net
CO2 Control % (up to 99.99%)
APCo, I&M, AEG, Kentucky Power, PSO, SWEPCO, AEP Generation Resources (AGR), BPCo (Buckeye), General | Location by Operating Company
Specific Location, if available | Text
PJM or SPP Regional Transmission Area? If neither, use None | Text - PJM or SPP, or None
Plant Configuration | Units / Inputs
Technology | Text
Black Start Capability, total MW (must type in number even if Zero) | MW
Does Land need to be purchased? | Text, Yes, No, or Lease
Is this a typical "build" project or asset purchase (build, own, transfer) upon completion? | Text, Build or Buy. For Energy Storage, use Build.
Fuel Type | Energy Storage
Fuel Characteristic | Text
Fuel Availability | Text
Fuel Price Stability | Text
Fuel Cost, $/mmBtu | $/mmBtu
Heating Value, Btu/lb HHV | Btu/Lb HHV
Sulfur, % | %
Ash, % | %
Moisture, % | %
Volatile Matter, VM, % | %
Carbon, % | %
H2, % | %
O2, % | %
N2, % | %
Hg, lb/Tbtu | lb/Tbtu
Annual Fuel Usage, equivalent million tons/year | Million Tons/yr
Annual Heat Input (not valid for all technologies, but used in calculations), mmBtu | Million Btu (mmBtu)
Total Fuel Costs, $/MW-hr | $/MW-hr
Total Fuel Costs, $ million per year | $ Million
General Plant Description | Text
Capacity
Standard ISO MW @ 1,000 ft. Gross | MW gross
Parasitic Load, % | %
Standard ISO MW @1,000 feet, including the steam turbine | Nominal MWac net
Actual DC to AC ratio (default = 1.00) | Number
DC capacity for solar; for all others = Standard ISO at 1,000 ft, MWac | Nominal MWdc net
Standard ISO MW thermal @ 1,000 ft | Nominal MW thermal
Energy Storage Duration, hours | Hours
Energy Storage Capability, MW-hr | MW-hr
Winter (30F) MW net without fuel oil | MW net
Winter (30F) MW net + fuel oil | MW net
Summer (90F) MW net by itself | MW net
Summer (90F) MW net + inlet cooling + duct firing (adds from below) | MW net
Summer (90F) MW net without inlet cooling + duct firing (adds from below) | MW net
Summer (90F) MW net + inlet cooling without duct firing | MW net
Minimum MW net, either calculation or from vendor (aka Turn Down Capability) | MW net
Minimum, Turndown, % (minimum load with 1 machine for combustion turbines) | %
Inlet Chilling Type for Combustion Turbines | Text - None, Evaporative Cooler, or Chiller
Inlet Chilling Addition (check heat rate impact) MW | MW
Inlet Chilling Heat Rate Impact | Btu/kWh
Steam Turbine (not used for calcs) MW | MW
Is Fuel Oil included? Yes or No (Not applicable to Fuel Oil Only units) | Text - Yes or No
Fuel Oil Capacity (check heat rate impact) MW | MW
Fuel Oil Heat Rate Impact | Btu/kWh
Duct Burners included ? Yes or No | Text - Yes or No
Duct Burners (included for all combined cycle HRSGs) MW | MW
Duct Burner Heat Rate Impact | Btu/kWh
Potential Steam Generation (CHP only, 150 psig, saturated, at capacity factor) lb/year. Not applicable if other technology. (B&McD July 2017; see Notes) | lb/year
Potential Hot Water Generation (CHP only, 150 psig, saturated, at capacity factor) mmBtu/year. Not applicable if other technology. (B&McD July 2017; see Notes) | mmBtu/year
Heat Rate (Higher Heating Value)
Full Load, HHV, net, with degradation (not applicable for all technologies, however, used in calculations) Btu/kW-hr | Btu/kWh
Full Load, HHV, net, with degradation and duct burner heat rate impact, Btu/kW-hr (if not combined cycle with duct burners, use the number above) | Btu/kWh
Full Load, HHV, net, with degradation and fuel oil (Winter) | Btu/kWh
Full Load, HHV, net, with degradation and inlet cooling, NO duct burners (Summer) | Btu/kWh
Full Load, HHV, net, with degradation, inlet cooling, and duct burner heat rate impact, Btu/kW-hr (if not combined cycle with duct burners, use the number above) (Summer) | Btu/kWh
Full Load, HHV, net, with degradation and duct burners, NO inlet cooling heat rate impact, Btu/kW-hr (if not combined cycle with duct burners, use the number above) | Btu/kWh
75% Load, Btu/kW-hr | Btu/kWh
50% Load, Btu/kW-hr | Btu/kWh
25% Load, Btu/kW-hr | Btu/kWh
Average Annual (without duct burners), Btu/kW-hr | Btu/kWh
Estimated efficiency, HHV, full load, degraded, % | %
Energy Storage Roundtrip efficiency (82.67% is average) | %
Capacity Factor, % | %
Capacity Factor, %, for energy storage only | %
Annual Generation from Net Rating, MW-hr | MW-hr
Capital Cost, $/kW based on nominal MW | 2019
Asset Purchase Price (not typical build) | $/kW
Steam generator | $/kW
Gasifier | $/kW
Air Separator | $/kW
Steam, Combustion, or Wind Turbines | $/kW
Black Start / Coping Power Combustion Turbines | $/kW
Solar Modules/Panels | $/kW
Inverters | $/kW
Energy Storage Modules (Racking Frame/Cabinet), Battery management system (BMS), modules | $/kW
Energy storage Balance of System BOS (container, monitors, thermal mgmt., fire suppression) | $/kW
Energy storage Power conversion system PCS (inverters, switches, breakers, energy mgmt. system) | $/kW
HRSG (usually includes SCR/CO; includes ammonia system and tank) | $/kW
Duct Burners | $/kW
Inlet Cooling (Evaporative Coolers, Fogging, Wet Compression, or Chillers) | $/kW
Plant Water Treatment (Demin/RO system, tanks, piping) | $/kW
Fuel Oil Capability, including tanks, piping, pumps, and combustor modifications | $/kW
LNG Capability, including tanks, piping, vaporizer, compressor, refrigeration. 12-hour storage | $/kW
Electrical (for solar = combiner boxes, cables, raceways, etc.; wind = cables; storage = PCS; RTUs) including transformers, grounding grid, lighting | $/kW
Materials Handling / Solar Racking / Wind Turbine Tower / Hydro Dam / Gas Collection Systems / Battery Enclosures, etc. | $/kW
Misc. Pumps and Piping not otherwise included | $/kW
Environmental Controls not otherwise included, such as SCR/CO Catalysts | $/kW
Spare row | $/kW
Spare row | $/kW
Spare row | $/kW
Switchyard and Plant Interconnection to the grid (GSU transformer, switchgear, switchyard, breakers, etc.) | $/kW
Balance of Plant, BOP (adds from below) | $/kW
IT, Telecomm, SCADA, Metering, Telemetry, Software | $/kW
Security (including cameras), Roads, and Fencing | $/kW
Control Room | $/kW
Other BOP, not otherwise classified | $/kW
Gas Compression | $/kW
Freight/Shipping, Importation Duty, Fees, and Taxes | $/kW
Construction Labor | $/kW
EPC Fee ((Erection) Contractor's Gen'l Administrative and Profit, risk money, schedule guarantees) | $/kW
EPC Services (The outside engineering firm's detailed design engr., procurement, expediting, construction and construction mgmt., QA/QC, startup, and training) | $/kW
Owner's Project and Construction Mgmt | $/kW
Developer Margin and Overheads | $/kW
All CO2 Capture and Compression Equipment (equipment, additional utilities, connections, additional cooling water, etc.) | $/kW
First of a kind and/or Plug Number | $/kW
SO2 Polishing (used with CO2 capture) | $/kW
AEP Start-up, Commissioning, and Integration - material and equip., not mgmt. and craft labor | $/kW
Project Contingency for a Build | $/kW
Project Contingency for a Buy | $/kW
EPC Contractor's Fee | $/kW
Spare row | $/kW
Spare row | $/kW
Spare row | $/kW
Fee Subtotal for Build (not used in calculation) | $/kW
Fee Subtotal for Buy (not used in calculation) | $/kW
Total Plant Cost (Overnight EPC) for Build Option | $/kW
Asset Purchase = Buy | $/kW
Owner's Costs | $/kW
Owner's direct Construction cost, (plus prog mgmt, project mgmt, project controls, engineering, procurement, and construction oversight), Contingency, and Management Reserve (aka AEP PMEC) for a BUILD project | $/kW
Owner's Costs for a BUY project (excluding Land) | $/kW
Inventory Capital | $/kW
Development and Legal Fees | $/kW
Regulatory Support Fees | $/kW
Civil Work (surveys, geotech, grading, site installation) for BUILD | $/kW
Civil Work (surveys, geotech, grading, site installation) for BUY | $/kW
Interconnection Studies (e.g., Tom Fecho) | $/kW
Enviro and building permits for BUILD | $/kW
Enviro and building permits for BUY | $/kW
AEP-paid sales tax, based on location | $/kW
Spare row - check formulas | $/kW
Spare row - check formulas | $/kW
Spare row - check formulas | $/kW
Initial catalyst and chemicals | $/kW
Land Costs | $/kW
Owner's Costs Subtotal (not used in calculation) for Build, includes Sales Tax and Land | $/kW
Owner's Costs Subtotal (not used in calculation) for Buy, includes Sales Tax and Land | $/kW
Total Plant Cost (EPC) + Owner's Cost (WITHOUT Sales Tax and Land) for Build | $/kW
Asset Purchase + Owner's Cost (WITHOUT Sales Tax and Land) for Buy | $/kW
Total Plant Cost (EPC) + Owner's Cost (with Sales Tax and Land) for Build | $/kW
Asset Purchase + Owner's Cost (with Sales Tax and Land) for Buy | $/kW
Total Interconnects and Infrastructure (adds from below) | $/kW
Natural Gas Pipeline, Typical 5 Miles, See Inputs sheet | $/kW
345 kV Transmission upgrade, 2.5 miles, (connecting to another's lines that the project has to pay for), see Inputs sheet | $/kW
Water Supply (Intake) and Wastewater Treatment | $/kW
Site Infrastructure (includes railroad and barge access) | $/kW
Landfill development | $/kW
Initial fuel Inventory (30 days for solid or liquid fuels) | $/kW
Total Plant Cost + Owner's Cost + Interconnects for Build | $/kW
Transmission Upgrade - not currently used | $/kW
CO2 Capture and Storage (Retrofit or New Build) Cost for BUILD (Included in EPC) | $/kW
Total Plant Investment = Total Plant Cost + Owner's Cost + Interconnects + Transmission Upgrade for a Build Project | $/kW
Total Asset Purchase = Asset Purchase + Owner's Cost + Interconnects + Transmission Upgrade for a Buy Project | $/kW
Capital Cost | 2019
Asset Purchase Price (not typical build) | $ million
Steam generator | $ million
Gasifier | $ million
Air Separator | $ million
Steam, Combustion, or Wind Turbines | $ million
Black Start / Coping Power Combustion Turbines | $ million
Solar Modules/Panels | $ million
Inverters | $ million
Energy Storage Modules (Racking Frame/Cabinet), Battery management system (BMS), modules | $ million
Energy storage Balance of System BOS (container, monitors, thermal mgmt., fire suppression) | $ million
Energy storage Power conversion system PCS (inverters, switches, breakers, energy mgmt. system) | $ million
HRSG (usually includes SCR/CO; includes ammonia system and tank) | $ million
Duct Burners | $ million
Inlet Cooling (Evaporative Coolers, Fogging, Wet Compression, or Chillers) | $ million
Plant Water Treatment (Demin/RO system, tanks, piping) | $ million
Fuel Oil Capability, including tanks, piping, pumps, and combustor modifications | $ million
LNG Capability, including tanks, piping, vaporizer, compressor, refrigeration. 12-hour storage | $ million
Electrical (for solar = combiner boxes, cables, raceways, etc.; wind = cables; storage = PCS; RTUs) including transformers, grounding grid, lighting | $ million
Materials Handling / Solar Racking / Wind Turbine Tower / Hydro Dam / Gas Collection Systems / Battery Enclosures, etc. | $ million
Misc. Pumps and Piping not otherwise included | $ million
Environmental Controls not otherwise included, such as SCR/CO Catalysts | $ million
Spare row | $ million
Spare row | $ million
Spare row | $ million
Switchyard and Plant Interconnection to the grid (GSU transformer, switchgear, switchyard, breakers, etc.) | $ million
Balance of Plant, BOP (adds from below) | $ million
IT, Telecomm, SCADA, Metering, Telemetry, Software | $ million
Security (including cameras), Roads, and Fencing | $ million
Control Room | $ million
Other BOP, not otherwise classified | $ million
Gas Compression | $ million
Freight/Shipping, Importation Duty, Fees, and Taxes | 3%
Construction Labor | $ million
EPC Fee ((Erection) Contractor's Gen'l Administrative and Profit, risk money, schedule guarantees) | 12%
EPC Services (The outside engineering firm's detailed design engr., procurement, expediting, construction and construction mgmt., QA/QC, startup, and training) | 5%
Owner's Project and Construction Mgmt | 5%
Developer Margin and Overheads | $ million
All CO2 Capture and Compression Equipment (equipment, additional utilities, connections, additional cooling water, etc.) | $ million
First of a kind and/or Plug Number | $ million
SO2 Polishing (used with CO2 capture) | $ million
AEP Start-up, Commissioning, and Integration - material and equip., not mgmt. and craft labor | 1.25%
Project Contingency for a Build | 10%
Project Contingency for a Buy | $ million
EPC Contractor's Fee | 8%
Spare row | 0%
Spare row | 0%
Spare row | 0%
Fee Subtotal for Build (not used in calculation) | $ million
Fee Subtotal for Buy (not used in calculation) | $ million
Total Plant Cost (Overnight EPC) for Build Option | $ million
Asset Purchase = Buy | $ million
Owner's Costs
Owner's direct Construction cost, (plus prog mgmt, project mgmt, project controls, engineering, procurement, and construction oversight), Contingency, and Management Reserve (aka AEP PMEC) for a BUILD project | 5%
Owner's Costs for a BUY project (excluding Land) | $ million
Inventory Capital | 1%
Development and Legal Fees | 1.25%
Regulatory Support Fees | 1%
Civil Work (surveys, geotech, grading, site installation) for BUILD | $ million
Civil Work (surveys, geotech, grading, site installation) for BUY | $ million
Interconnection Studies (e.g., Tom Fecho) | $ million
Enviro and building permits for BUILD | $ million
Enviro and building permits for BUY | $ million
AEP-paid sales tax, based on location | $ million
Spare row - check formulas | 0
Spare row - check formulas | 0
Spare row - check formulas | 0
Initial catalyst and chemicals | $ million
Land Costs | $ million
Owner's Costs Subtotal (not used in calculation) for Build, includes Sales Tax and Land | $ million
Owner's Costs Subtotal (not used in calculation) for Buy, includes Sales Tax and Land | $ million
Total Plant Cost (EPC) + Owner's Cost (WITHOUT Sales Tax and Land) for Build | $ million
Asset Purchase + Owner's Cost (WITHOUT Sales Tax and Land) for Buy | $ million
Total Plant Cost (EPC) + Owner's Cost (with Sales Tax and Land) for Build | $ million
Asset Purchase + Owner's Cost (with Sales Tax and Land) for Buy | $ million
Total Interconnects and Infrastructure (adds from below) | $ million
Natural Gas Pipeline, Typical 5 Miles, See Inputs sheet | $ million
345 kV Transmission upgrade, 2.5 miles, (connecting to another's lines that the project has to pay for), see Inputs sheet | $ million
Water Supply (Intake) and Wastewater Treatment | $ million
Site Infrastructure (includes railroad and barge access) | $ million
Landfill development | $ million
Initial fuel Inventory (30 days for solid or liquid fuels) | $ million
Total Plant Cost + Owner's Cost + Interconnects for Build | $ million
Total Plant Cost + Owner's Cost + Interconnects for Buy | $ million
Transmission Upgrade - not currently used | $ million
CO2 Capture and Storage (Retrofit or New Build) Cost for BUILD (Included in EPC) | $ million
CO2 Capture and Storage (Retrofit or New Build) Cost for BUY (Included in EPC) | $ million
Total Plant Investment = Total Plant Cost + Owner's Cost + Interconnects + Transmission Upgrade for a Build Project | $ million
Total Asset Purchase = Asset Purchase + Owner's Cost + Interconnects + Transmission Upgrade for a Buy Project | $ million
Financial | 0
AFUDC | $ million
Total Project Duration | months
AFUDC %, by operating company or equivalent, avg. annual rate | %
Financial Risk | Text (Low, Average, High)
Investment Life, years | Years (choose from 2, 3, 4, 5, 10, 15, 20, 25, 30, 33, 40, or 50 years)
Economic Cost of Capital (AEP carrying cost, used in annual capital cost), % | %
Overhead / Allocation Rate for AEP operating company, % | %
Overhead / Allocation Costs, $ million for Build | $ million
Overhead / Allocation Costs, $ million for Buy | $ million
Annual Capital Cost, $ million for Build | $ million
Annual Capital Cost, $ million for Buy | $ million
Capital Cost $/kW - year for Build | $/kW-year
Capital Cost $/kW - year for Buy | $/kW-year
General Decommissioning Cost, $ | $ million
Assumes no salvage value | 0
Total Capital Costs, $/MW-hr | $/MW-hr
Operations & Maintenance (O&M)
Duty Cycle | Text
Capacity Factor | %
Annual Generation | MW-hr
Generating Facility Staff | Number (if part-time, use decimal)
Fixed O&M Costs
Fixed O&M as an EPRI/resource planning calculation, $/kW-year | $/kW-year
Fixed O&M (adds from below), $ million | $ million
Plant Staff Payroll | $ million
General & Administrative Overheads (20% of Payroll) | $ million
Routine Maintenance, typically 1% of major equipment costs or input | $ million
Non-Natural Gas units Major Maintenance = 50% of the Variable O&M Major Maint. (per Resource Planning) | $ million
Utility (aux power and water) costs | $ million
Environmental and safety (monitoring, waste removal, etc.) | $ million
Buildings/grounds, SCADA, Communications, Software licensing, Other | $ million
Maint Expenses Not Otherwise Classified (Asset Management, collection system, substation work, wind turbine blade repairs, solar panel washing, energy storage potential cell upgrades, fuel cell stack replacement, misc. maint.) | $ million
O&M Service Agreement by 3rd party | $ million
Forecasting Services (hydro, wind, and solar) | $ million
Extended Warranties, per year | $ million
Property, Tax, and Insurance sum, $/MW-hr | $/MW-hr
Fixed O&M - $/MW-hr | $/MW-hr
Variable O&M Costs
Variable O&M (sums from below), $/MW-hr | $/MW-hr
Consumables and Reagents | $/MW-hr
Major Maintenance = the other 50% of Variable O&M (per Resource Planning). | $/MW-hr
Variable O&M, $ million/year | $ million/yr
EPRI CO2 Capture and Storage Variable O&M, $ million/year, INCREMENTAL | $ million/yr
Total Variable O&M, $ million/year | $ million/year
Total Fixed & Variable O&M, $ million/year | $ million/yr
Total Fixed & Variable O&M, $/MW-hr | $/MW-hr
Production cost (Fuel + VOM) | $/MW-hr
Environmental
Water Usage, gpm | gallons / minute / unit, gpm
Water Usage, gal/year | gallons / year, total plant
Water Usage, gal/MW-hr | gal/MW-hr
Uncontrolled Rate (at exhaust, vendor or USEPA AP-42)
Particulate Matter PM10, Uncontrolled at exhaust, lb/mmBtu | lb/mmBtu
NOx, Uncontrolled at exhaust, lb/mmBtu | lb/mmBtu
SOx, Uncontrolled at exhaust, lb/mmBtu | lb/mmBtu
Hg, Uncontrolled at exhaust, lb/TBtu | lb/TBtu
CO, Uncontrolled at exhaust, lb/mmBtu | lb/mmBtu
CO2, Uncontrolled at exhaust, lb/mmBtu | lb/mmBtu
Uncontrolled Rate (at exhaust, vendor or USEPA AP-42)
Particulate Matter PM10, Uncontrolled at exhaust, ppm | ppm
NOx, Uncontrolled at exhaust, ppm | ppm
SOx, Uncontrolled at exhaust, ppm | ppm
Hg, Uncontrolled at exhaust, ppm | ppm
CO, Uncontrolled at exhaust, ppm | ppm
CO2, Uncontrolled at exhaust, ppm | ppm
Uncontrolled Rate (at exhaust, vendor or USEPA AP-42)
Particulate Matter PM10, Uncontrolled at exhaust, lb/hour | lb/hour
NOx, Uncontrolled at exhaust, lb/hour | lb/hour
SOx, Uncontrolled at exhaust, lb/hour | lb/hour
Hg, Uncontrolled at exhaust, lb/hour | lb/hour
CO, Uncontrolled at exhaust, lb/hour | lb/hour
CO2, Uncontrolled at exhaust, lb/hour | lb/hour
Controlled Rate (Expected Permit Level, Calif. ARB or permit)
Particulate Matter PM10, Controlled, lb/mmBtu | lb/mmBtu
NOx, Controlled, lb/mmBtu | lb/mmBtu
SOx, Controlled, lb/mmBtu | lb/mmBtu
Hg, Controlled, lb/TBtu | lb/Tbtu
CO, Controlled, lb/mmBtu | lb/mmBtu
CO2, Controlled, lb/mmBtu | lb/mmBtu
Controlled Rate (Expected Permit Level, Calif. ARB or permit)
Particulate Matter PM10, Controlled, ppm | ppm
NOx, Controlled, ppm | ppm
SOx, Controlled, ppm | ppm
Hg, Controlled, ppm | ppm
CO, Controlled, ppm | ppm
CO2, Controlled, ppm | ppm
Controlled Rate (Expected Permit Level, Calif. ARB or permit)
Particulate Matter PM10, Controlled, lb/MW-hr | lb/MW-hr
NOx, Controlled, lb/MW-hr | lb/MW-hr
SOx, Controlled, lb/MW-hr | lb/MW-hr
Hg, Controlled, lb/MW-hr | lb/MW-hr
CO, Controlled, lb/MW-hr | lb/MW-hr
CO2, Controlled, lb/MW-hr | lb/MW-hr
Control Efficiency Needed to meet Expected Permit Limit
Particulate Matter PM10 Control Efficiency % | %
NOx Control Efficiency % | %
SOx Control Efficiency % | %
Hg Control Efficiency % | %
CO Control Efficiency % | %
CO2 Control Efficiency % | %
Annual Emission Rate, Controlled
Particulate Matter PM10, Annual Emission Rate, Tons/year | Tons/yr
NOx, Annual Emission Rate, Tons/year | Tons/yr
SOx, Annual Emission Rate, Tons/year | Tons/yr
Hg, Annual Emission Rate, lb/year | lb/yr
CO, Annual Emission Rate, Tons/year | Tons/yr
CO2, Annual Emission Rate, Tons/year | Tons/yr
CO2, Annual Emission Rate, Metric Tonnes/year | Tonnes/yr
Annual Captured Rate (what does not get emitted)
Particulate Matter PM10, Annual Captured Rate, Tons/year | Tons/yr
NOx, Annual Captured Rate, Tons/year | Tons/yr
SOx, Annual Captured Rate, Tons/year | Tons/yr
Hg, Annual Captured Rate, lb/year | lb/yr
CO, Annual Captured Rate, Tons/year | Tons/yr
CO2, Annual Captured Rate, Tons/year | Tons/yr
CO2, Annual Captured Rate, Metric Tonnes/year | Tonnes/yr
Emission Fees (Title V)
Particulate Matter PM10 Emission Fee, $/Ton | $/Ton
NOx Emission Fee, $/Ton | $/Ton
SOx Emission Fee, $/Ton | $/Ton
Hg Emission Fee, $/lb | $/lb
CO Emission Fee, $/Ton | $/Ton
CO2 Emission Fee, $/Ton | $/Ton
Annual Emission Cost
Particulate Matter PM10 Annual Emission Cost, $ million | $ million
NOx Annual Emission Cost, $ million | $ million
SOx Annual Emission Cost, $ million | $ million
Hg Annual Emission Cost, $ million | $ million
CO Annual Emission Cost, $ million | $ million
CO2 Annual Emission Cost, $ million | $ million
Total Emission Cost $ million | $ million
Avoided CO2 Cost (Same Technology), $/Tonne | $ / Tonne
$/Tonne Captured and Sequestered | $ / Tonne
$/Tonne Captured and Sequestered with Capacity and Energy Payments | $ / Tonne
Total Emission Cost, $/MW-hr | $/MW-hr
Energy Storage Capital Cost, Simple $ / kW-hr | $/kW-hr
Levelized Cost of Storage Capital, $/MW-hr | $/MW-hr
Levelized Cost of Storage Fuel, $/MW-hr | $/MW-hr
Levelized Cost of Storage O&M, $/MW-hr | $/MW-hr
LCOS Total without Emissions, $/MW-hr | $/MW-hr
LCOS Total without Emissions, $/kW-hr | $/kW-hr
Emissions, $/MW-hr | $/MW-hr
LCOS, Total with Emissions, $/MW-hr | $/MW-hr
First Year Cost of Electricity COE WITHOUT Incentives or Subsidies. NOT applicable to energy storage.
Capital, $/MW-hr | $/MW-hr
Fuel, $/MW-hr | $/MW-hr
O&M, $/MW-hr | $/MW-hr
Total without Emissions, $/MW-hr | $/MW-hr
Emissions, $/MW-hr | $/MW-hr
Total with Emissions, $/MW-hr | $/MW-hr
Transportation and Storage Cost of CO2, $/Tonne | $ / Tonne
Annual Cost of CO2 Transportation and Storage, $ million | $ million
Annual Cost of CO2 Transportation and Storage, $/MW-hr | $/MW-hr
Total Cost of Electricity, with Emissions and CO2, $/MW-hr (NOT applicable to energy storage) | $/MW-hr
Soft Data
Scheduled / Planned Outage Factor % | %
Planned Outage Hours | Hours
Planned Outage Days | Days
Forced Outage Factor % | %
Forced Outage Avg. Duration | Hours
Availability Factor % | %
Equivalent Availability Factor % | %
Standard Start Time to Full Speed / No Load (FSNL) | Minutes
Typical Ramp Rate | MW / minute
Down Time (Minimum hrs) | Hours
Run Time (Minimum hrs) | Hours
Construction
Type of Site | Text
Footprint Needed, minimum acres | Acres
Required Gas Pressure, psig | psig
Commercial Availability, years | Years
Permit, License, and Design, years | Years
EPC (Engineer, Procure, Construct), years | Years
Total Project Duration, years | Years
Construction Cash Flow (%) -Yr 1 | %
Yr 2 | %
Yr 3 | %
Yr 4 | %
Yr 5 | %
Total | %
Total, All-in US$ 2019 for this Project | $ / kW
Escalation | $ / kW
Total, All-in As-Spent $US | $ / kW
Total, All-in US$ 2019 for this Project | $ million
Escalation | $ million
Total, All-in As-Spent $US | $ million
Numbers will NOT add due to categorization
Power Block | $ million
Balance of Plant | $ million
CO2 Capture Equipment | $ million
Labor | $ million
Interconnects and Infrastructure | $ million
Owner's costs with Sales Tax and Land | $ million
Project Contingency | $ million
AEP Allocations | $ million
Total Plant Cost + Owner's Cost + Interconnects + Transmission Upgrade for the Project | $ million
Power Block | %
Balance of Plant | %
CO2 Capture Equipment | %
Labor | %
Interconnects and Infrastructure | %
Owner's costs with Sales Tax and Land | %
Project Contingency | %
AEP Allocations | %
Commercially Viable | Year
Start Construction | Year
Commercial Operation Date | Year
Graphs show % of costs for major items, NOT every item, without AEP allocations.
Shaded cells are not currently used.
Total All-in, As-spent, $/kW
Maximum across the worksheet = | 3056.5752
Average across the worksheet = | 1744.0941
Minimum across the worksheet = | 358.9547
Notes and Data Sources | Text

## East Bit Pull Data
Pulls from Master Sheets. Will feed Stop Light Grid sheet eventually.
CJB updated 2-15-2018 | Vendor Name
Model
New Generation Technology Cost and Performance Estimates | Arrangement
Number of (generating) Units
Nominal MW net
CO2 Control % (up to 99.99%)
APCo, I&M, AEG, Kentucky Power, PSO, SWEPCO, AEP Generation Resources (AGR), BPCo (Buckeye), General | Location by Operating Company
Specific Location, if available | Text
PJM or SPP Regional Transmission Area? If neither, use None | Text - PJM or SPP
Plant Configuration | Units / Inputs
Technology | Text
Technology - Combustion turbine or recip engine? | Text, CT or RICE (or other)
Black Start Capability, total MW (must type in number even if Zero) | MW
Does Land need to be purchased? | Text, Yes, No, or Lease
Is this a typical "build" project or asset purchase (build, own, transfer) upon completion? | Text, Build or Buy
Fuel Type | East Bit
Fuel Characteristic | Text
Fuel Availability | Text
Fuel Price Stability | Text
Fuel Cost, $/mmBtu | $/mmBtu
Heating Value, Btu/lb HHV | Btu/Lb HHV
Sulfur, % | %
Ash, % | %
Moisture, % | %
Annual Fuel Usage, equivalent million tons/year | Million Tons/yr
Annual Heat Input (not valid for all technologies, but used in calculations), mmBtu | Million Btu (mmBtu)
Total Fuel Costs, $/MW-hr | $/MW-hr
Total Fuel Costs, $ million per year | $ Million
General Plant Description | Text
Standard ISO MW @ 1,000 ft. Gross | MW gross
Parasitic Load, % | %
Standard ISO MW @1,000 feet, including the steam turbine | Nominal MWac net
Actual DC to AC ratio (default = 1.00) | Number
DC capacity for solar; for all others = Standard ISO at 1,000 ft, MWac | Nominal MWdc net
Standard ISO MW thermal @ 1,000 ft | Nominal MW thermal
Energy Storage Duration, hours | Hours
Energy Storage Capability, MW-hr | MW-hr
Winter (30F) MW net without fuel oil | MW net
Winter (30F) MW net + fuel oil | MW net
Summer (90F) MW net by itself | MW net
Summer (90F) MW net + inlet cooling + duct firing (adds from below) | MW net
Summer (90F) MW net without inlet cooling + duct firing (adds from below) | MW net
Summer (90F) MW net + inlet cooling without duct firing | MW net
Minimum MW net, either calculation or from vendor (aka Turn Down Capability) | MW net
Minimum, Turndown, % (minimum load with 1 machine for combustion turbines) | %
Inlet Chilling Type for Combustion Turbines | Text - None, Evaporative Cooler, or Chiller
Inlet Chilling Addition (check heat rate impact) MW | MW
Inlet Chilling Heat Rate Impact | Btu/kWh
Steam Turbine (not used for calcs) MW | MW
Is Fuel Oil included? Yes or No | Text - Yes or No
Fuel Oil Capacity (check heat rate impact) MW | MW
Fuel Oil Heat Rate Impact | Btu/kWh
Duct Burners included ? Yes or No | Text - Yes or No
Duct Burners (included for all combined cycle HRSGs) MW | MW
Duct Burner Heat Rate Impact | Btu/kWh
Potential Steam Generation (CHP only, 150 psig, saturated, at capacity factor) lb/year. Not applicable if other technology. (B&McD July 2017; see Notes) | lb/year
Potential Hot Water Generation (CHP only, 150 psig, saturated, at capacity factor) mmBtu/year. Not applicable if other technology. (B&McD July 2017; see Notes) | mmBtu/year
Heat Rate (Higher Heating Value)
Full Load, HHV, net, with degradation (not applicable for all technologies, however, used in calculations) Btu/kW-hr | Btu/kWh
Full Load, HHV, net, with degradation and duct burner heat rate impact, Btu/kW-hr (if not combined cycle with duct burners, use the number above) | Btu/kWh
Full Load, HHV, net, with degradation and fuel oil (Winter) | Btu/kWh
Full Load, HHV, net, with degradation and inlet cooling, NO duct burners (Summer) | Btu/kWh
Full Load, HHV, net, with degradation, inlet cooling, and duct burner heat rate impact, Btu/kW-hr (if not combined cycle with duct burners, use the number above) (Summer) | Btu/kWh
Full Load, HHV, net, with degradation and duct burners, NO inlet cooling heat rate impact, Btu/kW-hr (if not combined cycle with duct burners, use the number above) | Btu/kWh
75% Load, Btu/kW-hr | Btu/kWh
50% Load, Btu/kW-hr | Btu/kWh
25% Load, Btu/kW-hr | Btu/kWh
Average Annual (without duct burners), Btu/kW-hr | Btu/kWh
Estimated efficiency, HHV, full load, degraded, % | %
Energy Storage Roundtrip efficiency (list whether AC-AC or DC-DC), % | %
Capacity Factor, % | %
Annual Generation from Net Rating, MW-hr | MW-hr
0
Capital Cost, $/kW based on nominal MW | 2018
Steam generator | $/kW
Gasifier | $/kW
Air Separator | $/kW
Steam, Combustion, or Wind Turbines | $/kW
Black Start / Coping Power Combustion Turbines | $/kW
Solar Modules/Panels or Battery Cells/Modules | $/kW
Inverters | $/kW
HRSG (usually includes SCR/CO; includes ammonia system and tank) | $/kW
Duct Burners | $/kW
Inlet Cooling (Evaporative Coolers, Fogging, Wet Compression, or Chillers) | $/kW
Plant Water Treatment (Demin/RO system, tanks, piping) | $/kW
Fuel Oil Capability, including tanks, piping, pumps, and combustor modifications | $/kW
LNG Capability, including tanks, piping, vaporizer, compressor, refrigeration. 12-hour storage | $/kW
Electrical (for solar = combiner boxes, cables, raceways, etc.; wind = cables; storage = PCS; RTUs) including transformers | $/kW
Materials Handling / Solar Racking / Wind Turbine Tower / Hydro Dam / Gas Collection Systems / Battery Enclosures, etc. | $/kW
Misc. Pumps and Piping not otherwise included | $/kW
Environmental Controls not otherwise included, such as SCR/CO Catalysts | $/kW
Switchyard and Plant Interconnection to the grid (GSU transformer, switchgear, switchyard, breakers, etc.) | $/kW
Balance of Plant, BOP (adds from below) | $/kW
Fee Subtotal (not used in calculation) | $/kW
Total Plant Cost (Overnight EPC) | $/kW
Owner's Costs Subtotal (not used in calculation) | $/kW
Total Plant Cost (EPC) + Owner's Cost | $/kW
Total Interconnects and Infrastructure (adds from below) | $/kW
Total Plant Cost + Owner's Cost + Interconnects | $/kW
Transmission Upgrade - not currently used | $/kW
CCS Retrofit Cost (Included in EPC) - not currently used | $/kW
Total Plant Investment = Total Plant Cost + Owner's Cost + Interconnects + Transmission Upgrade | $/kW
Total Asset Purchase = Asset Purchase + Owner's Cost + Interconnects + Transmission Upgrade | $/kW
Capital Cost | 2018
Steam generator | $ million
Gasifier | $ million
Air Separator | $ million
Steam, Combustion, or Wind Turbines | $ million
Black Start / Coping Power Combustion Turbines | $ million
Solar Modules/Panels or Battery Cells/Modules | $ million
Inverters | $ million
HRSG (usually includes SCR/CO; includes ammonia system and tank) | $ million
Duct Burners | $ million
Inlet Cooling (Evaporative Coolers, Fogging, Wet Compression, or Chillers) | $ million
Plant Water Treatment (Demin/RO system, tanks, piping) | $ million
Fuel Oil Capability, including tanks, piping, pumps, and combustor modifications | $ million
LNG Capability, including tanks, piping, vaporizer, compressor, refrigeration. 12-hour storage | $ million
Electrical (for solar = combiner boxes, cables, raceways, etc.; wind = cables; storage = PCS; RTUs) including transformers | $ million
Materials Handling / Solar Racking / Wind Turbine Tower / Hydro Dam / Gas Collection Systems / Battery Enclosures, etc. | $ million
Misc. Pumps and Piping not otherwise included | $ million
Environmental Controls not otherwise included, such as SCR/CO Catalysts | $ million
Switchyard and Plant Interconnection to the grid (GSU transformer, switchgear, switchyard, breakers, etc.) | $ million
Balance of Plant, BOP (adds from below) | $ million
Fee Subtotal (not used in calculation) | $ million
Total Plant Cost (Overnight EPC) | $ million
Asset Purchase | $ million
Owner's Costs Subtotal (not used in calculation) | $ million
Total Plant Cost (EPC) + Owner's Cost | $ million
Asset Purchase + Owner's Cost | $ million
Total Interconnects and Infrastructure (adds from below) | $ million
Total Plant Cost + Owner's Cost + Interconnects | $ million
Transmission Upgrade - not currently used | $ million
CCS Retrofit Cost (Included in EPC) - not currently used | $ million
Total Plant Investment = Total Plant Cost + Owner's Cost + Interconnects + Transmission Upgrade | $ million
Total Asset Purchase = Asset Purchase + Owner's Cost + Interconnects + Transmission Upgrade | $ million
AFUDC | $ million
Total Project Duration | months
AFUDC %, by operating company or equivalent, avg. annual rate | %
Investment Life, years | Years (choose from 2, 3, 4, 5, 10, 15, 20, 25, 30, 33, 40, or 50 years)
Economic Cost of Capital (AEP carrying cost, used in annual capital cost), % | %
Annual Capital Cost, $ million | $ million
Capital Cost $/kW - year | $/kW-year
Total Capital Costs, $/MW-hr | $/MW-hr
Duty Cycle | Text
Capacity Factor | %
Annual Generation | MW-hr
Fixed O&M as a calculation and comparison, $/kW-year | $/kW-year
Fixed O&M (adds from below), $ million | $ million
Property, Taxes, and Insurance sum, $ million (adds from below) | $ million
Property, Tax, and Insurance sum, $/MW-hr | $/MW-hr
Fixed O&M - $/MW-hr | $/MW-hr
Variable O&M (sums from below), $/MW-hr | $/MW-hr
Variable O&M, $ million/year | $ million/yr
Total Fixed & Variable O&M, $ million/year | $ million/yr
Total Fixed & Variable O&M, $/MW-hr | $/MW-hr
Production cost (Fuel + VOM) | $/MW-hr
Environmental
Water Usage, gpm | gallons / minute / unit, gpm
Water Usage, gal/year | gallons / year, total plant
Water Usage, gal/MW-hr | gal/MW-hr
Uncontrolled Rate (at exhaust, vendor or USEPA AP-42)
Particulate Matter PM10, Uncontrolled at exhaust, lb/mmBtu | lb/mmBtu
NOx, Uncontrolled at exhaust, lb/mmBtu | lb/mmBtu
SOx, Uncontrolled at exhaust, lb/mmBtu | lb/mmBtu
Hg, Uncontrolled at exhaust, lb/TBtu | lb/TBtu
CO, Uncontrolled at exhaust, lb/mmBtu | lb/mmBtu
CO2, Uncontrolled at exhaust, lb/mmBtu | lb/mmBtu
Uncontrolled Rate (at exhaust, vendor or USEPA AP-42)
Particulate Matter PM10, Uncontrolled at exhaust, ppm | ppm
NOx, Uncontrolled at exhaust, ppm | ppm
SOx, Uncontrolled at exhaust, ppm | ppm
Hg, Uncontrolled at exhaust, ppm | ppm
CO, Uncontrolled at exhaust, ppm | ppm
CO2, Uncontrolled at exhaust, ppm | ppm
Uncontrolled Rate (at exhaust, vendor or USEPA AP-42)
Particulate Matter PM10, Uncontrolled at exhaust, lb/hour | lb/hour
NOx, Uncontrolled at exhaust, lb/hour | lb/hour
SOx, Uncontrolled at exhaust, lb/hour | lb/hour
Hg, Uncontrolled at exhaust, lb/hour | lb/hour
CO, Uncontrolled at exhaust, lb/hour | lb/hour
CO2, Uncontrolled at exhaust, lb/hour | lb/hour
Controlled Rate (Expected Permit Level, Calif. ARB or permit)
Particulate Matter PM10, Controlled, lb/mmBtu | lb/mmBtu
NOx, Controlled, lb/mmBtu | lb/mmBtu
SOx, Controlled, lb/mmBtu | lb/mmBtu
Hg, Controlled, lb/TBtu | lb/Tbtu
CO, Controlled, lb/mmBtu | lb/mmBtu
CO2, Controlled, lb/mmBtu | lb/mmBtu
Controlled Rate (Expected Permit Level, Calif. ARB or permit)
Particulate Matter PM10, Controlled, ppm | ppm
NOx, Controlled, ppm | ppm
SOx, Controlled, ppm | ppm
Hg, Controlled, ppm | ppm
CO, Controlled, ppm | ppm
CO2, Controlled, ppm | ppm
Controlled Rate (Expected Permit Level, Calif. ARB or permit)
Particulate Matter PM10, Controlled, lb/MW-hr | lb/MW-hr
NOx, Controlled, lb/MW-hr | lb/MW-hr
SOx, Controlled, lb/MW-hr | lb/MW-hr
Hg, Controlled, lb/MW-hr | lb/MW-hr
CO, Controlled, lb/MW-hr | lb/MW-hr
CO2, Controlled, lb/MW-hr | lb/MW-hr
Control Efficiency Needed to meet Expected Permit Limit
Particulate Matter PM10 Control Efficiency % | %
NOx Control Efficiency % | %
SOx Control Efficiency % | %
Hg Control Efficiency % | %
CO Control Efficiency % | %
CO2 Control Efficiency % | %
Annual Emission Rate, Controlled
Particulate Matter PM10, Annual Emission Rate, Tons/year | Tons/yr
NOx, Annual Emission Rate, Tons/year | Tons/yr
SOx, Annual Emission Rate, Tons/year | Tons/yr
Hg, Annual Emission Rate, lb/year | lb/yr
CO, Annual Emission Rate, Tons/year | Tons/yr
CO2, Annual Emission Rate, Tons/year | Tons/yr
CO2, Annual Emission Rate, Metric Tonnes/year | Tonnes/yr
Annual Captured Rate (what does not get emitted)
Particulate Matter PM10, Annual Captured Rate, Tons/year | Tons/yr
NOx, Annual Captured Rate, Tons/year | Tons/yr
SOx, Annual Captured Rate, Tons/year | Tons/yr
Hg, Annual Captured Rate, lb/year | lb/yr
CO, Annual Captured Rate, Tons/year | Tons/yr
CO2, Annual Captured Rate, Tons/year | Tons/yr
CO2, Annual Captured Rate, Metric Tonnes/year | Tonnes/yr
Emission Fees (Title V)
Particulate Matter PM10 Emission Fee, $/Ton | $/Ton
NOx Emission Fee, $/Ton | $/Ton
SOx Emission Fee, $/Ton | $/Ton
Hg Emission Fee, $/lb | $/lb
CO Emission Fee, $/Ton | $/Ton
CO2 Emission Fee, $/Ton | $/Ton
Annual Emission Cost
Particulate Matter PM10 Annual Emission Cost, $ million | $ million
NOx Annual Emission Cost, $ million | $ million
SOx Annual Emission Cost, $ million | $ million
Hg Annual Emission Cost, $ million | $ million
CO Annual Emission Cost, $ million | $ million
CO2 Annual Emission Cost, $ million | $ million
Total Emission Cost $ million | $ million
Avoided CO2 Cost (Same Technology), $/Tonne | $ / Tonne
$/Tonne Captured and Sequestered | $ / Tonne
$/Tonne Captured and Sequestered with Capacity and Energy Payments | $ / Tonne
Total Emission Cost, $/MW-hr | $/MW-hr
First Year Cost of Electricity COE
Capital, $/MW-hr | $/MW-hr
Fuel, $/MW-hr | $/MW-hr
O&M, $/MW-hr | $/MW-hr
Total without Emissions, $/MW-hr | $/MW-hr
Emissions, $/MW-hr | $/MW-hr
Total with Emissions, $/MW-hr | $/MW-hr
Total Cost of Electricity, with Emissions and CO2, $/MW-hr | $/MW-hr
Scheduled / Planned Outage Factor % | %
Planned Outage Hours | Hours
Planned Outage Days | Days
Forced Outage Factor % | %
Forced Outage Avg. Duration | Hours
Availability Factor % | %
Equivalent Availability Factor % | %
Typical Ramp Rate | MW / minute
Down Time (Minimum hrs) | Hours
Run Time (Minimum hrs) | Hours
Type of Site | Text
Footprint Needed, minimum acres | Acres
Commercial Availability, years | Years
Permit, License, and Design, years | Years
EPC (Engineer, Procure, Construct), years | Years
Total Project Duration, years | Years
Construction Cash Flow (%) -Yr 1 | %
Yr 2 | %
Yr 3 | %
Yr 4 | %
Yr 5 | %
Total | %
Total, All-in US$ 2018 | $ / kW
Escalation | $ / kW
Total, All-in As-Spent $US | $ / kW
Total, All-in US$ 2018 | $ million
Escalation | $ million
Total, All-in As-Spent $US | $ million
Commercial Operation Date | Year

## Lignite Pull Data
Pulls from Master Sheets. Will feed Stop Light Grid sheet eventually.
CJB updated 2-15-2018 | Vendor Name
Model
New Generation Technology Cost and Performance Estimates | Arrangement
Number of (generating) Units
Nominal MW net
CO2 Control % (up to 99.99%)
APCo, I&M, AEG, Kentucky Power, PSO, SWEPCO, AEP Generation Resources (AGR), BPCo (Buckeye), General | Location by Operating Company
Specific Location, if available | Text
PJM or SPP Regional Transmission Area? If neither, use None | Text - PJM or SPP
Plant Configuration | Units / Inputs
Technology | Text
Technology - Combustion turbine or recip engine? | Text, CT or RICE (or other)
Black Start Capability, total MW (must type in number even if Zero) | MW
Does Land need to be purchased? | Text, Yes, No, or Lease
Is this a typical "build" project or asset purchase (build, own, transfer) upon completion? | Text, Build or Buy
Fuel Type | Lignite
Fuel Characteristic | Text
Fuel Availability | Text
Fuel Price Stability | Text
Fuel Cost, $/mmBtu | $/mmBtu
Heating Value, Btu/lb HHV | Btu/Lb HHV
Sulfur, % | %
Ash, % | %
Moisture, % | %
Annual Fuel Usage, equivalent million tons/year | Million Tons/yr
Annual Heat Input (not valid for all technologies, but used in calculations), mmBtu | Million Btu (mmBtu)
Total Fuel Costs, $/MW-hr | $/MW-hr
Total Fuel Costs, $ million per year | $ Million
General Plant Description | Text
Standard ISO MW @ 1,000 ft. Gross | MW gross
Parasitic Load, % | %
Standard ISO MW @1,000 feet, including the steam turbine | Nominal MWac net
Actual DC to AC ratio (default = 1.00) | Number
DC capacity for solar; for all others = Standard ISO at 1,000 ft, MWac | Nominal MWdc net
Standard ISO MW thermal @ 1,000 ft | Nominal MW thermal
Energy Storage Duration, hours | Hours
Energy Storage Capability, MW-hr | MW-hr
Winter (30F) MW net without fuel oil | MW net
Winter (30F) MW net + fuel oil | MW net
Summer (90F) MW net by itself | MW net
Summer (90F) MW net + inlet cooling + duct firing (adds from below) | MW net
Summer (90F) MW net without inlet cooling + duct firing (adds from below) | MW net
Summer (90F) MW net + inlet cooling without duct firing | MW net
Minimum MW net, either calculation or from vendor (aka Turn Down Capability) | MW net
Minimum, Turndown, % (minimum load with 1 machine for combustion turbines) | %
Inlet Chilling Type for Combustion Turbines | Text - None, Evaporative Cooler, or Chiller
Inlet Chilling Addition (check heat rate impact) MW | MW
Inlet Chilling Heat Rate Impact | Btu/kWh
Steam Turbine (not used for calcs) MW | MW
Is Fuel Oil included? Yes or No | Text - Yes or No
Fuel Oil Capacity (check heat rate impact) MW | MW
Fuel Oil Heat Rate Impact | Btu/kWh
Duct Burners included ? Yes or No | Text - Yes or No
Duct Burners (included for all combined cycle HRSGs) MW | MW
Duct Burner Heat Rate Impact | Btu/kWh
Potential Steam Generation (CHP only, 150 psig, saturated, at capacity factor) lb/year. Not applicable if other technology. (B&McD July 2017; see Notes) | lb/year
Potential Hot Water Generation (CHP only, 150 psig, saturated, at capacity factor) mmBtu/year. Not applicable if other technology. (B&McD July 2017; see Notes) | mmBtu/year
Heat Rate (Higher Heating Value)
Full Load, HHV, net, with degradation (not applicable for all technologies, however, used in calculations) Btu/kW-hr | Btu/kWh
Full Load, HHV, net, with degradation and duct burner heat rate impact, Btu/kW-hr (if not combined cycle with duct burners, use the number above) | Btu/kWh
Full Load, HHV, net, with degradation and fuel oil (Winter) | Btu/kWh
Full Load, HHV, net, with degradation and inlet cooling, NO duct burners (Summer) | Btu/kWh
Full Load, HHV, net, with degradation, inlet cooling, and duct burner heat rate impact, Btu/kW-hr (if not combined cycle with duct burners, use the number above) (Summer) | Btu/kWh
Full Load, HHV, net, with degradation and duct burners, NO inlet cooling heat rate impact, Btu/kW-hr (if not combined cycle with duct burners, use the number above) | Btu/kWh
75% Load, Btu/kW-hr | Btu/kWh
50% Load, Btu/kW-hr | Btu/kWh
25% Load, Btu/kW-hr | Btu/kWh
Average Annual (without duct burners), Btu/kW-hr | Btu/kWh
Estimated efficiency, HHV, full load, degraded, % | %
Energy Storage Roundtrip efficiency (list whether AC-AC or DC-DC), % | %
Capacity Factor, % | %
Annual Generation from Net Rating, MW-hr | MW-hr
0
Capital Cost, $/kW based on nominal MW | 2018
Steam generator | $/kW
Gasifier | $/kW
Air Separator | $/kW
Steam, Combustion, or Wind Turbines | $/kW
Black Start / Coping Power Combustion Turbines | $/kW
Solar Modules/Panels or Battery Cells/Modules | $/kW
Inverters | $/kW
HRSG (usually includes SCR/CO; includes ammonia system and tank) | $/kW
Duct Burners | $/kW
Inlet Cooling (Evaporative Coolers, Fogging, Wet Compression, or Chillers) | $/kW
Plant Water Treatment (Demin/RO system, tanks, piping) | $/kW
Fuel Oil Capability, including tanks, piping, pumps, and combustor modifications | $/kW
LNG Capability, including tanks, piping, vaporizer, compressor, refrigeration. 12-hour storage | $/kW
Electrical (for solar = combiner boxes, cables, raceways, etc.; wind = cables; storage = PCS; RTUs) including transformers | $/kW
Materials Handling / Solar Racking / Wind Turbine Tower / Hydro Dam / Gas Collection Systems / Battery Enclosures, etc. | $/kW
Misc. Pumps and Piping not otherwise included | $/kW
Environmental Controls not otherwise included, such as SCR/CO Catalysts | $/kW
Switchyard and Plant Interconnection to the grid (GSU transformer, switchgear, switchyard, breakers, etc.) | $/kW
Balance of Plant, BOP (adds from below) | $/kW
Fee Subtotal (not used in calculation) | $/kW
Total Plant Cost (Overnight EPC) | $/kW
Owner's Costs Subtotal (not used in calculation) | $/kW
Total Plant Cost (EPC) + Owner's Cost | $/kW
Total Interconnects and Infrastructure (adds from below) | $/kW
Total Plant Cost + Owner's Cost + Interconnects | $/kW
Transmission Upgrade - not currently used | $/kW
CCS Retrofit Cost (Included in EPC) - not currently used | $/kW
Total Plant Investment = Total Plant Cost + Owner's Cost + Interconnects + Transmission Upgrade | $/kW
Total Asset Purchase = Asset Purchase + Owner's Cost + Interconnects + Transmission Upgrade | $/kW
Capital Cost | 2018
Steam generator | $ million
Gasifier | $ million
Air Separator | $ million
Steam, Combustion, or Wind Turbines | $ million
Black Start / Coping Power Combustion Turbines | $ million
Solar Modules/Panels or Battery Cells/Modules | $ million
Inverters | $ million
HRSG (usually includes SCR/CO; includes ammonia system and tank) | $ million
Duct Burners | $ million
Inlet Cooling (Evaporative Coolers, Fogging, Wet Compression, or Chillers) | $ million
Plant Water Treatment (Demin/RO system, tanks, piping) | $ million
Fuel Oil Capability, including tanks, piping, pumps, and combustor modifications | $ million
LNG Capability, including tanks, piping, vaporizer, compressor, refrigeration. 12-hour storage | $ million
Electrical (for solar = combiner boxes, cables, raceways, etc.; wind = cables; storage = PCS; RTUs) including transformers | $ million
Materials Handling / Solar Racking / Wind Turbine Tower / Hydro Dam / Gas Collection Systems / Battery Enclosures, etc. | $ million
Misc. Pumps and Piping not otherwise included | $ million
Environmental Controls not otherwise included, such as SCR/CO Catalysts | $ million
Switchyard and Plant Interconnection to the grid (GSU transformer, switchgear, switchyard, breakers, etc.) | $ million
Balance of Plant, BOP (adds from below) | $ million
Fee Subtotal (not used in calculation) | $ million
Total Plant Cost (Overnight EPC) | $ million
Asset Purchase | $ million
Owner's Costs Subtotal (not used in calculation) | $ million
Total Plant Cost (EPC) + Owner's Cost | $ million
Asset Purchase + Owner's Cost | $ million
Total Interconnects and Infrastructure (adds from below) | $ million
Total Plant Cost + Owner's Cost + Interconnects | $ million
Transmission Upgrade - not currently used | $ million
CCS Retrofit Cost (Included in EPC) - not currently used | $ million
Total Plant Investment = Total Plant Cost + Owner's Cost + Interconnects + Transmission Upgrade | $ million
Total Asset Purchase = Asset Purchase + Owner's Cost + Interconnects + Transmission Upgrade | $ million
AFUDC | $ million
Total Project Duration | months
AFUDC %, by operating company or equivalent, avg. annual rate | %
Investment Life, years | Years (choose from 2, 3, 4, 5, 10, 15, 20, 25, 30, 33, 40, or 50 years)
Economic Cost of Capital (AEP carrying cost, used in annual capital cost), % | %
Annual Capital Cost, $ million | $ million
Capital Cost $/kW - year | $/kW-year
Total Capital Costs, $/MW-hr | $/MW-hr
Duty Cycle | Text
Capacity Factor | %
Annual Generation | MW-hr
Fixed O&M as a calculation and comparison, $/kW-year | $/kW-year
Fixed O&M (adds from below), $ million | $ million
Property, Taxes, and Insurance sum, $ million (adds from below) | $ million
Property, Tax, and Insurance sum, $/MW-hr | $/MW-hr
Fixed O&M - $/MW-hr | $/MW-hr
Variable O&M (sums from below), $/MW-hr | $/MW-hr
Variable O&M, $ million/year | $ million/yr
Total Fixed & Variable O&M, $ million/year | $ million/yr
Total Fixed & Variable O&M, $/MW-hr | $/MW-hr
Production cost (Fuel + VOM) | $/MW-hr
Environmental
Water Usage, gpm | gallons / minute / unit, gpm
Water Usage, gal/year | gallons / year, total plant
Water Usage, gal/MW-hr | gal/MW-hr
Uncontrolled Rate (at exhaust, vendor or USEPA AP-42)
Particulate Matter PM10, Uncontrolled at exhaust, lb/mmBtu | lb/mmBtu
NOx, Uncontrolled at exhaust, lb/mmBtu | lb/mmBtu
SOx, Uncontrolled at exhaust, lb/mmBtu | lb/mmBtu
Hg, Uncontrolled at exhaust, lb/TBtu | lb/TBtu
CO, Uncontrolled at exhaust, lb/mmBtu | lb/mmBtu
CO2, Uncontrolled at exhaust, lb/mmBtu | lb/mmBtu
Uncontrolled Rate (at exhaust, vendor or USEPA AP-42)
Particulate Matter PM10, Uncontrolled at exhaust, ppm | ppm
NOx, Uncontrolled at exhaust, ppm | ppm
SOx, Uncontrolled at exhaust, ppm | ppm
Hg, Uncontrolled at exhaust, ppm | ppm
CO, Uncontrolled at exhaust, ppm | ppm
CO2, Uncontrolled at exhaust, ppm | ppm
Uncontrolled Rate (at exhaust, vendor or USEPA AP-42)
Particulate Matter PM10, Uncontrolled at exhaust, lb/hour | lb/hour
NOx, Uncontrolled at exhaust, lb/hour | lb/hour
SOx, Uncontrolled at exhaust, lb/hour | lb/hour
Hg, Uncontrolled at exhaust, lb/hour | lb/hour
CO, Uncontrolled at exhaust, lb/hour | lb/hour
CO2, Uncontrolled at exhaust, lb/hour | lb/hour
Controlled Rate (Expected Permit Level, Calif. ARB or permit)
Particulate Matter PM10, Controlled, lb/mmBtu | lb/mmBtu
NOx, Controlled, lb/mmBtu | lb/mmBtu
SOx, Controlled, lb/mmBtu | lb/mmBtu
Hg, Controlled, lb/TBtu | lb/Tbtu
CO, Controlled, lb/mmBtu | lb/mmBtu
CO2, Controlled, lb/mmBtu | lb/mmBtu
Controlled Rate (Expected Permit Level, Calif. ARB or permit)
Particulate Matter PM10, Controlled, ppm | ppm
NOx, Controlled, ppm | ppm
SOx, Controlled, ppm | ppm
Hg, Controlled, ppm | ppm
CO, Controlled, ppm | ppm
CO2, Controlled, ppm | ppm
Controlled Rate (Expected Permit Level, Calif. ARB or permit)
Particulate Matter PM10, Controlled, lb/MW-hr | lb/MW-hr
NOx, Controlled, lb/MW-hr | lb/MW-hr
SOx, Controlled, lb/MW-hr | lb/MW-hr
Hg, Controlled, lb/MW-hr | lb/MW-hr
CO, Controlled, lb/MW-hr | lb/MW-hr
CO2, Controlled, lb/MW-hr | lb/MW-hr
Control Efficiency Needed to meet Expected Permit Limit
Particulate Matter PM10 Control Efficiency % | %
NOx Control Efficiency % | %
SOx Control Efficiency % | %
Hg Control Efficiency % | %
CO Control Efficiency % | %
CO2 Control Efficiency % | %
Annual Emission Rate, Controlled
Particulate Matter PM10, Annual Emission Rate, Tons/year | Tons/yr
NOx, Annual Emission Rate, Tons/year | Tons/yr
SOx, Annual Emission Rate, Tons/year | Tons/yr
Hg, Annual Emission Rate, lb/year | lb/yr
CO, Annual Emission Rate, Tons/year | Tons/yr
CO2, Annual Emission Rate, Tons/year | Tons/yr
CO2, Annual Emission Rate, Metric Tonnes/year | Tonnes/yr
Annual Captured Rate (what does not get emitted)
Particulate Matter PM10, Annual Captured Rate, Tons/year | Tons/yr
NOx, Annual Captured Rate, Tons/year | Tons/yr
SOx, Annual Captured Rate, Tons/year | Tons/yr
Hg, Annual Captured Rate, lb/year | lb/yr
CO, Annual Captured Rate, Tons/year | Tons/yr
CO2, Annual Captured Rate, Tons/year | Tons/yr
CO2, Annual Captured Rate, Metric Tonnes/year | Tonnes/yr
Emission Fees (Title V)
Particulate Matter PM10 Emission Fee, $/Ton | $/Ton
NOx Emission Fee, $/Ton | $/Ton
SOx Emission Fee, $/Ton | $/Ton
Hg Emission Fee, $/lb | $/lb
CO Emission Fee, $/Ton | $/Ton
CO2 Emission Fee, $/Ton | $/Ton
Annual Emission Cost
Particulate Matter PM10 Annual Emission Cost, $ million | $ million
NOx Annual Emission Cost, $ million | $ million
SOx Annual Emission Cost, $ million | $ million
Hg Annual Emission Cost, $ million | $ million
CO Annual Emission Cost, $ million | $ million
CO2 Annual Emission Cost, $ million | $ million
Total Emission Cost $ million | $ million
Avoided CO2 Cost (Same Technology), $/Tonne | $ / Tonne
$/Tonne Captured and Sequestered | $ / Tonne
$/Tonne Captured and Sequestered with Capacity and Energy Payments | $ / Tonne
Total Emission Cost, $/MW-hr | $/MW-hr
First Year Cost of Electricity COE
Capital, $/MW-hr | $/MW-hr
Fuel, $/MW-hr | $/MW-hr
O&M, $/MW-hr | $/MW-hr
Total without Emissions, $/MW-hr | $/MW-hr
Emissions, $/MW-hr | $/MW-hr
Total with Emissions, $/MW-hr | $/MW-hr
Total Cost of Electricity, with Emissions and CO2, $/MW-hr | $/MW-hr
Scheduled / Planned Outage Factor % | %
Planned Outage Hours | Hours
Planned Outage Days | Days
Forced Outage Factor % | %
Forced Outage Avg. Duration | Hours
Availability Factor % | %
Equivalent Availability Factor % | %
Typical Ramp Rate | MW / minute
Down Time (Minimum hrs) | Hours
Run Time (Minimum hrs) | Hours
Type of Site | Text
Footprint Needed, minimum acres | Acres
Commercial Availability, years | Years
Permit, License, and Design, years | Years
EPC (Engineer, Procure, Construct), years | Years
Total Project Duration, years | Years
Construction Cash Flow (%) -Yr 1 | %
Yr 2 | %
Yr 3 | %
Yr 4 | %
Yr 5 | %
Total | %
Total, All-in US$ 2018 | $ / kW
Escalation | $ / kW
Total, All-in As-Spent $US | $ / kW
Total, All-in US$ 2018 | $ million
Escalation | $ million
Total, All-in As-Spent $US | $ million
Commercial Operation Date | Year

## 2019 Combined Cycle Pull Data
Pulls from Master Sheets. Will feed Stop Light Grid sheet eventually.
CJB updated 12-7-2018 | Vendor Name
Model
New Generation Technology Cost and Performance Estimates | Arrangement
Number of (generating) Units
Shaded cells are not currently used. | Nominal MW net
CO2 Control % (up to 99.99%)
APCo, I&M, AEG, Kentucky Power, PSO, SWEPCO, AEP Generation Resources (AGR), BPCo (Buckeye), General | Location by Operating Company
Specific Location, if available | Text
PJM or SPP Regional Transmission Area? If neither, use None | Text - PJM, SPP, or None
Plant Configuration | Units / Inputs
Technology | Text
Black Start Capability, total MW (must type in number even if Zero) | MW
Does Land need to be purchased? | Text, Yes, No, or Lease
Is this a typical "build" project or asset purchase (build, own, transfer) upon completion? | Text, Build or Buy. For Energy Storage, use Build.
Fuel Type | Natural Gas CT
Fuel Characteristic | Text
Fuel Availability | Text
Fuel Price Stability | Text
Fuel Cost, $/mmBtu | $/mmBtu
Heating Value, Btu/lb HHV | Btu/Lb HHV
Sulfur, % | %
Ash, % | %
Moisture, % | %
Volatile Matter, VM, % | %
Carbon, % | %
H2, % | %
O2, % | %
N2, % | %
Hg, lb/Tbtu | lb/Tbtu
Annual Fuel Usage, equivalent million tons/year | Million Tons/yr
Annual Heat Input (not valid for all technologies, but used in calculations), mmBtu | Million Btu (mmBtu)
Total Fuel Costs, $/MW-hr | $/MW-hr
Total Fuel Costs, $ million per year | $ Million
General Plant Description | Text
Capacity
Standard ISO MW @ 1,000 ft. Gross | MW gross
Parasitic Load, % | %
Standard ISO MW @1,000 feet, including the steam turbine | Nominal MWac net
Actual DC to AC ratio (default = 1.00) | Number
DC capacity for solar; for all others = Standard ISO at 1,000 ft, MWac | Nominal MWdc net
Standard ISO MW thermal @ 1,000 ft | Nominal MW thermal
Energy Storage Duration, hours | Hours
Energy Storage Capability, MW-hr | MW-hr
Winter (30F) MW net without fuel oil | MW net
Winter (30F) MW net + fuel oil | MW net
Summer (90F) MW net by itself | MW net
Summer (90F) MW net + inlet cooling + duct firing (adds from below) | MW net
Summer (90F) MW net without inlet cooling + duct firing (adds from below) | MW net
Summer (90F) MW net + inlet cooling without duct firing | MW net
Minimum MW net, either calculation or from vendor (aka Turn Down Capability) | MW net
Minimum, Turndown, % (minimum load with 1 machine for combustion turbines) | %
Inlet Chilling Type for Combustion Turbines | Text - None, Evaporative Cooler, or Chiller
Inlet Chilling Addition (check heat rate impact) MW | MW
Inlet Chilling Heat Rate Impact | Btu/kWh
Steam Turbine (not used for calcs) MW | MW
Is Fuel Oil included? Yes or No (Not applicable to Fuel Oil Only units) | Text - Yes or No
Fuel Oil Capacity (check heat rate impact) MW | MW
Fuel Oil Heat Rate Impact | Btu/kWh
Duct Burners included ? Yes or No | Text - Yes or No
Duct Burners (included for all combined cycle HRSGs) MW | MW
Duct Burner Heat Rate Impact | Btu/kWh
Potential Steam Generation (CHP only, 150 psig, saturated, at capacity factor) lb/year. Not applicable if other technology. (B&McD July 2017; see Notes) | lb/year
Potential Hot Water Generation (CHP only, 150 psig, saturated, at capacity factor) mmBtu/year. Not applicable if other technology. (B&McD July 2017; see Notes) | mmBtu/year
Heat Rate (Higher Heating Value)
Full Load, HHV, net, with degradation (not applicable for all technologies, however, used in calculations) Btu/kW-hr | Btu/kWh
Full Load, HHV, net, with degradation and duct burner heat rate impact, Btu/kW-hr (if not combined cycle with duct burners, use the number above) | Btu/kWh
Full Load, HHV, net, with degradation and fuel oil (Winter) | Btu/kWh
Full Load, HHV, net, with degradation and inlet cooling, NO duct burners (Summer) | Btu/kWh
Full Load, HHV, net, with degradation, inlet cooling, and duct burner heat rate impact, Btu/kW-hr (if not combined cycle with duct burners, use the number above) (Summer) | Btu/kWh
Full Load, HHV, net, with degradation and duct burners, NO inlet cooling heat rate impact, Btu/kW-hr (if not combined cycle with duct burners, use the number above) | Btu/kWh
75% Load, Btu/kW-hr | Btu/kWh
50% Load, Btu/kW-hr | Btu/kWh
25% Load, Btu/kW-hr | Btu/kWh
Average Annual (without duct burners), Btu/kW-hr | Btu/kWh
Estimated efficiency, HHV, full load, degraded, % | %
Energy Storage Roundtrip efficiency (82.67% is average) | %
Capacity Factor, %, for all but energy storage | %
Capacity Factor, %, for energy storage only | %
Annual Generation from Net Rating, MW-hr | MW-hr
Capital Cost, $/kW based on nominal MW | 2019
Asset Purchase Price (not typical build) | $/kW
Steam generator | $/kW
Gasifier | $/kW
Air Separator | $/kW
Steam, Combustion, or Wind Turbines | $/kW
Black Start / Coping Power Combustion Turbines | $/kW
Solar Modules/Panels | $/kW
Inverters | $/kW
Energy Storage Modules (Racking Frame/Cabinet), Battery management system (BMS), modules | $/kW
Energy storage Balance of System BOS (container, monitors, thermal mgmt., fire suppression) | $/kW
Energy storage Power conversion system PCS (inverters, switches, breakers, energy mgmt. system) | $/kW
HRSG (usually includes SCR/CO; includes ammonia system and tank) | $/kW
Duct Burners | $/kW
Inlet Cooling (Evaporative Coolers, Fogging, Wet Compression, or Chillers) | $/kW
Plant Water Treatment (Demin/RO system, tanks, piping) | $/kW
Fuel Oil Capability, including tanks, piping, pumps, and combustor modifications | $/kW
LNG Capability, including tanks, piping, vaporizer, compressor, refrigeration. 12-hour storage | $/kW
Electrical (for solar = combiner boxes, cables, raceways, etc.; wind = cables; storage = PCS; RTUs) including transformers, grounding grid, lighting | $/kW
Materials Handling / Solar Racking / Wind Turbine Tower / Hydro Dam / Gas Collection Systems / Battery Enclosures, etc. | $/kW
Misc. Pumps and Piping not otherwise included | $/kW
Environmental Controls not otherwise included, such as SCR/CO Catalysts | $/kW
Spare row | $/kW
Spare row | $/kW
Spare row | $/kW
Switchyard and Plant Interconnection to the grid (GSU transformer, switchgear, switchyard, breakers, etc.) | $/kW
Balance of Plant, BOP (adds from below) | $/kW
IT, Telecomm, SCADA, Metering, Telemetry, Software | $/kW
Security (including cameras), Roads, and Fencing | $/kW
Control Room | $/kW
Other BOP, not otherwise classified | $/kW
Gas Compression | $/kW
Freight/Shipping, Importation Duty, Fees, and Taxes | $/kW
Construction Labor | $/kW
EPC Fee ((Erection) Contractor's Gen'l Administrative and Profit, risk money, schedule guarantees) | $/kW
EPC Services (The outside engineering firm's detailed design engr., procurement, expediting, construction and construction mgmt., QA/QC, startup, and training) | $/kW
Owner's Project and Construction Mgmt | $/kW
Developer Margin and Overheads | $/kW
All CO2 Capture and Compression Equipment (equipment, additional utilities, connections, additional cooling water, etc.) | $/kW
First of a kind and/or Plug Number | $/kW
SO2 Polishing (used with CO2 capture) | $/kW
AEP Start-up, Commissioning, and Integration - material and equip., not mgmt. and craft labor | $/kW
Project Contingency for a Build | $/kW
Project Contingency for a Buy | $/kW
EPC Contractor's Fee | $/kW
Spare row | $/kW
Spare row | $/kW
Spare row | $/kW
Fee Subtotal for Build (not used in calculation) | $/kW
Fee Subtotal for Buy (not used in calculation) | $/kW
Total Plant Cost (Overnight EPC) for Build Option | $/kW
Asset Purchase = Buy | $/kW
Owner's Costs | $/kW
Owner's direct Construction cost, (plus prog mgmt, project mgmt, project controls, engineering, procurement, and construction oversight), Contingency, and Management Reserve (aka AEP PMEC) for a BUILD project | $/kW
Owner's Costs for a BUY project (excluding Land) | $/kW
Inventory Capital | $/kW
Development and Legal Fees | $/kW
Regulatory Support Fees | $/kW
Civil Work (surveys, geotech, grading, site installation) for BUILD | $/kW
Civil Work (surveys, geotech, grading, site installation) for BUY | $/kW
Interconnection Studies (e.g., Tom Fecho) | $/kW
Enviro and building permits for BUILD | $/kW
Enviro and building permits for BUY | $/kW
AEP-paid sales tax, based on location | $/kW
Spare row - check formulas | $/kW
Spare row - check formulas | $/kW
Spare row - check formulas | $/kW
Initial catalyst and chemicals | $/kW
Land Costs | $/kW
Owner's Costs Subtotal (not used in calculation) for Build, includes Sales Tax and Land | $/kW
Owner's Costs Subtotal (not used in calculation) for Buy, includes Sales Tax and Land | $/kW
Total Plant Cost (EPC) + Owner's Cost (WITHOUT Sales Tax and Land) for Build | $/kW
Asset Purchase + Owner's Cost (WITHOUT Sales Tax and Land) for Buy | $/kW
Total Plant Cost (EPC) + Owner's Cost (with Sales Tax and Land) for Build | $/kW
Asset Purchase + Owner's Cost (with Sales Tax and Land) for Buy | $/kW
Total Interconnects and Infrastructure (adds from below) | $/kW
Natural Gas Pipeline, Typical 5 Miles, See Inputs sheet | $/kW
345 kV Transmission upgrade, 2.5 miles, (connecting to another's lines that the project has to pay for), see Inputs sheet | $/kW
Water Supply (Intake) and Wastewater Treatment | $/kW
Site Infrastructure (includes railroad and barge access) | $/kW
Landfill development | $/kW
Initial fuel Inventory (30 days for solid or liquid fuels) | $/kW
Total Plant Cost + Owner's Cost + Interconnects for Build | $/kW
Transmission Upgrade - not currently used | $/kW
CO2 Capture and Storage (Retrofit or New Build) Cost for BUILD (Included in EPC) | $/kW
Total Plant Investment = Total Plant Cost + Owner's Cost + Interconnects + Transmission Upgrade for a Build Project | $/kW
Total Asset Purchase = Asset Purchase + Owner's Cost + Interconnects + Transmission Upgrade for a Buy Project | $/kW
Capital Cost | 2019
Asset Purchase Price (not typical build) | $ million
Steam generator | $ million
Gasifier | $ million
Air Separator | $ million
Steam, Combustion, or Wind Turbines | $ million
Black Start / Coping Power Combustion Turbines | $ million
Solar Modules/Panels | $ million
Inverters | $ million
Energy Storage Modules (Racking Frame/Cabinet), Battery management system (BMS), modules | $ million
Energy storage Balance of System BOS (container, monitors, thermal mgmt., fire suppression) | $ million
Energy storage Power conversion system PCS (inverters, switches, breakers, energy mgmt. system) | $ million
HRSG (usually includes SCR/CO; includes ammonia system and tank) | $ million
Duct Burners | $ million
Inlet Cooling (Evaporative Coolers, Fogging, Wet Compression, or Chillers) | $ million
Plant Water Treatment (Demin/RO system, tanks, piping) | $ million
Fuel Oil Capability, including tanks, piping, pumps, and combustor modifications | $ million
LNG Capability, including tanks, piping, vaporizer, compressor, refrigeration. 12-hour storage | $ million
Electrical (for solar = combiner boxes, cables, raceways, etc.; wind = cables; storage = PCS; RTUs) including transformers, grounding grid, lighting | $ million
Materials Handling / Solar Racking / Wind Turbine Tower / Hydro Dam / Gas Collection Systems / Battery Enclosures, etc. | $ million
Misc. Pumps and Piping not otherwise included | $ million
Environmental Controls not otherwise included, such as SCR/CO Catalysts | $ million
Spare row | $ million
Spare row | $ million
Spare row | $ million
Switchyard and Plant Interconnection to the grid (GSU transformer, switchgear, switchyard, breakers, etc.) | $ million
Balance of Plant, BOP (adds from below) | $ million
IT, Telecomm, SCADA, Metering, Telemetry, Software | $ million
Security (including cameras), Roads, and Fencing | $ million
Control Room | $ million
Other BOP, not otherwise classified | $ million
Gas Compression | $ million
Freight/Shipping, Importation Duty, Fees, and Taxes | 3%
Construction Labor | $ million
EPC Fee ((Erection) Contractor's Gen'l Administrative and Profit, risk money, schedule guarantees) | 12%
EPC Services (The outside engineering firm's detailed design engr., procurement, expediting, construction and construction mgmt., QA/QC, startup, and training) | 5%
Owner's Project and Construction Mgmt | 5%
Developer Margin and Overheads | $ million
All CO2 Capture and Compression Equipment (equipment, additional utilities, connections, additional cooling water, etc.) | $ million
First of a kind and/or Plug Number | $ million
SO2 Polishing (used with CO2 capture) | $ million
AEP Start-up, Commissioning, and Integration - material and equip., not mgmt. and craft labor | 1.25%
Project Contingency for a Build | 10%
Project Contingency for a Buy | $ million
EPC Contractor's Fee | 8%
Spare row | 0%
Spare row | 0%
Spare row | 0%
Fee Subtotal for Build (not used in calculation) | $ million
Fee Subtotal for Buy (not used in calculation) | $ million
Total Plant Cost (Overnight EPC) for Build Option | $ million
Asset Purchase = Buy | $ million
Owner's Costs
Owner's direct Construction cost, (plus prog mgmt, project mgmt, project controls, engineering, procurement, and construction oversight), Contingency, and Management Reserve (aka AEP PMEC) for a BUILD project | 5%
Owner's Costs for a BUY project (excluding Land) | $ million
Inventory Capital | 1%
Development and Legal Fees | 1.25%
Regulatory Support Fees | 1%
Civil Work (surveys, geotech, grading, site installation) for BUILD | $ million
Civil Work (surveys, geotech, grading, site installation) for BUY | $ million
Interconnection Studies (e.g., Tom Fecho) | $ million
Enviro and building permits for BUILD | $ million
Enviro and building permits for BUY | $ million
AEP-paid sales tax, based on location | $ million
Spare row - check formulas | 0
Spare row - check formulas | 0
Spare row - check formulas | 0
Initial catalyst and chemicals | $ million
Land Costs | $ million
Owner's Costs Subtotal (not used in calculation) for Build, includes Sales Tax and Land | $ million
Owner's Costs Subtotal (not used in calculation) for Buy, includes Sales Tax and Land | $ million
Total Plant Cost (EPC) + Owner's Cost (WITHOUT Sales Tax and Land) for Build | $ million
Asset Purchase + Owner's Cost (WITHOUT Sales Tax and Land) for Buy | $ million
Total Plant Cost (EPC) + Owner's Cost (with Sales Tax and Land) for Build | $ million
Asset Purchase + Owner's Cost (with Sales Tax and Land) for Buy | $ million
Total Interconnects and Infrastructure (adds from below) | $ million
Natural Gas Pipeline, Typical 5 Miles, See Inputs sheet | $ million
345 kV Transmission upgrade, 2.5 miles, (connecting to another's lines that the project has to pay for), see Inputs sheet | $ million
Water Supply (Intake) and Wastewater Treatment | $ million
Site Infrastructure (includes railroad and barge access) | $ million
Landfill development | $ million
Initial fuel Inventory (30 days for solid or liquid fuels) | $ million
Total Plant Cost + Owner's Cost + Interconnects for Build | $ million
Total Plant Cost + Owner's Cost + Interconnects for Buy | $ million
Transmission Upgrade - not currently used | $ million
CO2 Capture and Storage (Retrofit or New Build) Cost for BUILD (Included in EPC) | $ million
CO2 Capture and Storage (Retrofit or New Build) Cost for BUY (Included in EPC) | $ million
Total Plant Investment = Total Plant Cost + Owner's Cost + Interconnects + Transmission Upgrade for a Build Project | $ million
Total Asset Purchase = Asset Purchase + Owner's Cost + Interconnects + Transmission Upgrade for a Buy Project | $ million
Financial | 0
AFUDC | $ million
Total Project Duration | months
AFUDC %, by operating company or equivalent, avg. annual rate | %
Financial Risk | Text (Low, Average, High)
Investment Life, years | Years (choose from 2, 3, 4, 5, 10, 15, 20, 25, 30, 33, 40, or 50 years)
Economic Cost of Capital (AEP carrying cost, used in annual capital cost), % | %
Overhead / Allocation Rate for AEP operating company, % | %
Overhead / Allocation Costs, $ million for Build | $ million
Overhead / Allocation Costs, $ million for Buy | $ million
Annual Capital Cost, $ million for Build | $ million
Annual Capital Cost, $ million for Buy | $ million
Capital Cost $/kW - year for Build | $/kW-year
Capital Cost $/kW - year for Buy | $/kW-year
General Decommissioning Cost, $ | $ million
Assumes no salvage value | 0
Total Capital Costs, $/MW-hr | $/MW-hr
Operations & Maintenance (O&M)
Duty Cycle | Text
Capacity Factor | %
Annual Generation | MW-hr
Generating Facility Staff (J. Maclean, Feb. 2018) | Number (if part-time, use decimal)
Fixed O&M Costs
Fixed O&M as an EPRI/resource planning calculation, $/kW-year | $/kW-year
Fixed O&M (adds from below), $ million | $ million
Plant Staff Payroll | $ million
General & Administrative Overheads (20% of Payroll) | $ million
Routine Maintenance, typically 1% of major equipment costs or input | $ million
Non-Natural Gas units Major Maintenance = 50% of the Variable O&M Major Maint. (per Resource Planning) | $ million
Utility (aux power and water) costs | $ million
Environmental and safety (monitoring, waste removal, etc.) | $ million
Buildings/grounds, SCADA, Communications, Software licensing, Other | $ million
Maint Expenses Not Otherwise Classified (Asset Management, collection system, substation work, wind turbine blade repairs, solar panel washing, energy storage potential cell upgrades, fuel cell stack replacement, misc. maint.) | $ million
O&M Service Agreement by 3rd party | $ million
Forecasting Services (hydro, wind, and solar) | $ million
Extended Warranties, per year | $ million
Property, Tax, and Insurance sum, $/MW-hr | $/MW-hr
Fixed O&M - $/MW-hr | $/MW-hr
Variable O&M Costs
Variable O&M (sums from below), $/MW-hr | $/MW-hr
Consumables and Reagents | $/MW-hr
Major Maintenance = the other 50% of Variable O&M (per Resource Planning). | $/MW-hr
Variable O&M, $ million/year | $ million/yr
EPRI CO2 Capture and Storage Variable O&M, $ million/year, INCREMENTAL | $ million/yr
Total Variable O&M, $ million/year | $ million/year
Total Fixed & Variable O&M, $ million/year | $ million/yr
Total Fixed & Variable O&M, $/MW-hr | $/MW-hr
Production cost (Fuel + VOM) | $/MW-hr
Environmental
Water Usage, gpm | gallons / minute / unit, gpm
Water Usage, gal/year | gallons / year, total plant
Water Usage, gal/MW-hr | gal/MW-hr
Uncontrolled Rate (at exhaust, vendor or USEPA AP-42)
Particulate Matter PM10, Uncontrolled at exhaust, lb/mmBtu | lb/mmBtu
NOx, Uncontrolled at exhaust, lb/mmBtu | lb/mmBtu
SOx, Uncontrolled at exhaust, lb/mmBtu | lb/mmBtu
Hg, Uncontrolled at exhaust, lb/TBtu | lb/TBtu
CO, Uncontrolled at exhaust, lb/mmBtu | lb/mmBtu
CO2, Uncontrolled at exhaust, lb/mmBtu | lb/mmBtu
Uncontrolled Rate (at exhaust, vendor or USEPA AP-42)
Particulate Matter PM10, Uncontrolled at exhaust, ppm | ppm
NOx, Uncontrolled at exhaust, ppm | ppm
SOx, Uncontrolled at exhaust, ppm | ppm
Hg, Uncontrolled at exhaust, ppm | ppm
CO, Uncontrolled at exhaust, ppm | ppm
CO2, Uncontrolled at exhaust, ppm | ppm
Uncontrolled Rate (at exhaust, vendor or USEPA AP-42)
Particulate Matter PM10, Uncontrolled at exhaust, lb/hour | lb/hour
NOx, Uncontrolled at exhaust, lb/hour | lb/hour
SOx, Uncontrolled at exhaust, lb/hour | lb/hour
Hg, Uncontrolled at exhaust, lb/hour | lb/hour
CO, Uncontrolled at exhaust, lb/hour | lb/hour
CO2, Uncontrolled at exhaust, lb/hour | lb/hour
Controlled Rate (Expected Permit Level, Calif. ARB or permit)
Particulate Matter PM10, Controlled, lb/mmBtu | lb/mmBtu
NOx, Controlled, lb/mmBtu | lb/mmBtu
SOx, Controlled, lb/mmBtu | lb/mmBtu
Hg, Controlled, lb/TBtu | lb/Tbtu
CO, Controlled, lb/mmBtu | lb/mmBtu
CO2, Controlled, lb/mmBtu | lb/mmBtu
Controlled Rate (Expected Permit Level, Calif. ARB or permit)
Particulate Matter PM10, Controlled, ppm | ppm
NOx, Controlled, ppm | ppm
SOx, Controlled, ppm | ppm
Hg, Controlled, ppm | ppm
CO, Controlled, ppm | ppm
CO2, Controlled, ppm | ppm
Controlled Rate (Expected Permit Level, Calif. ARB or permit)
Particulate Matter PM10, Controlled, lb/MW-hr | lb/MW-hr
NOx, Controlled, lb/MW-hr | lb/MW-hr
SOx, Controlled, lb/MW-hr | lb/MW-hr
Hg, Controlled, lb/MW-hr | lb/MW-hr
CO, Controlled, lb/MW-hr | lb/MW-hr
CO2, Controlled, lb/MW-hr | lb/MW-hr
Control Efficiency Needed to meet Expected Permit Limit
Particulate Matter PM10 Control Efficiency % | %
NOx Control Efficiency % | %
SOx Control Efficiency % | %
Hg Control Efficiency % | %
CO Control Efficiency % | %
CO2 Control Efficiency % | %
Annual Emission Rate, Controlled
Particulate Matter PM10, Annual Emission Rate, Tons/year | Tons/yr
NOx, Annual Emission Rate, Tons/year | Tons/yr
SOx, Annual Emission Rate, Tons/year | Tons/yr
Hg, Annual Emission Rate, lb/year | lb/yr
CO, Annual Emission Rate, Tons/year | Tons/yr
CO2, Annual Emission Rate, Tons/year | Tons/yr
CO2, Annual Emission Rate, Metric Tonnes/year | Tonnes/yr
Annual Captured Rate (what does not get emitted)
Particulate Matter PM10, Annual Captured Rate, Tons/year | Tons/yr
NOx, Annual Captured Rate, Tons/year | Tons/yr
SOx, Annual Captured Rate, Tons/year | Tons/yr
Hg, Annual Captured Rate, lb/year | lb/yr
CO, Annual Captured Rate, Tons/year | Tons/yr
CO2, Annual Captured Rate, Tons/year | Tons/yr
CO2, Annual Captured Rate, Metric Tonnes/year | Tonnes/yr
Emission Fees (Title V)
Particulate Matter PM10 Emission Fee, $/Ton | $/Ton
NOx Emission Fee, $/Ton | $/Ton
SOx Emission Fee, $/Ton | $/Ton
Hg Emission Fee, $/lb | $/lb
CO Emission Fee, $/Ton | $/Ton
CO2 Emission Fee, $/Ton | $/Ton
Annual Emission Cost
Particulate Matter PM10 Annual Emission Cost, $ million | $ million
NOx Annual Emission Cost, $ million | $ million
SOx Annual Emission Cost, $ million | $ million
Hg Annual Emission Cost, $ million | $ million
CO Annual Emission Cost, $ million | $ million
CO2 Annual Emission Cost, $ million | $ million
Total Emission Cost $ million | $ million
Avoided CO2 Cost (Same Technology), $/Tonne | $ / Tonne
$/Tonne Captured and Sequestered | $ / Tonne
$/Tonne Captured and Sequestered with Capacity and Energy Payments | $ / Tonne
Total Emission Cost, $/MW-hr | $/MW-hr
Energy Storage Capital Cost, Simple $ / kW-hr | $/kW-hr
Levelized Cost of Storage Capital, $/MW-hr | $/MW-hr
Levelized Cost of Storage Fuel, $/MW-hr | $/MW-hr
Levelized Cost of Storage O&M, $/MW-hr | $/MW-hr
LCOS Total without Emissions, $/MW-hr | $/MW-hr
LCOS Total without Emissions, $/kW-hr | $/kW-hr
Emissions, $/MW-hr | $/MW-hr
LCOS, Total with Emissions, $/MW-hr | $/MW-hr
First Year Cost of Electricity COE WITHOUT Incentives or Subsidies. NOT applicable to energy storage.
Capital, $/MW-hr | $/MW-hr
Fuel, $/MW-hr | $/MW-hr
O&M, $/MW-hr | $/MW-hr
Total without Emissions, $/MW-hr | $/MW-hr
Emissions, $/MW-hr | $/MW-hr
Total with Emissions, $/MW-hr | $/MW-hr
Transportation and Storage Cost of CO2, $/Tonne | $ / Tonne
Annual Cost of CO2 Transportation and Storage, $ million | $ million
Annual Cost of CO2 Transportation and Storage, $/MW-hr | $/MW-hr
Total Cost of Electricity, with Emissions and CO2, $/MW-hr (NOT applicable to energy storage) | $/MW-hr
Soft Data
Scheduled / Planned Outage Factor % | %
Planned Outage Hours | Hours
Planned Outage Days | Days
Forced Outage Factor % | %
Forced Outage Avg. Duration | Hours
Availability Factor % | %
Equivalent Availability Factor % | %
Standard Start Time to Full Speed / No Load (FSNL) | Minutes
Typical Ramp Rate | MW / minute
Down Time (Minimum hrs) | Hours
Run Time (Minimum hrs) | Hours
Construction
Type of Site | Text
Footprint Needed, minimum acres | Acres
Required Gas Pressure, psig | psig
Commercial Availability, years | Years
Permit, License, and Design, years | Years
EPC (Engineer, Procure, Construct), years | Years
Total Project Duration, years | Years
Construction Cash Flow (%) -Yr 1 | %
Yr 2 | %
Yr 3 | %
Yr 4 | %
Yr 5 | %
Total | %
Total, All-in US$ 2019 for this Project | $ / kW
Escalation | $ / kW
Total, All-in As-Spent $US | $ / kW
Total, All-in US$ 2019 for this Project | $ million
Escalation | $ million
Total, All-in As-Spent $US | $ million
Numbers will NOT add due to categorization
Power Block | $ million
Balance of Plant | $ million
CO2 Capture Equipment | $ million
Labor | $ million
Interconnects and Infrastructure | $ million
Owner's costs with Sales Tax and Land | $ million
Project Contingency | $ million
AEP Allocations | $ million
Total Plant Cost + Owner's Cost + Interconnects + Transmission Upgrade for the Project | $ million
Power Block | %
Balance of Plant | %
CO2 Capture Equipment | %
Labor | %
Interconnects and Infrastructure | %
Owner's costs with Sales Tax and Land | %
Project Contingency | %
AEP Allocations | %
Commercially Viable | Year
Start Construction | Year
Commercial Operation Date | Year
Graphs show % of costs for major items, NOT every item, without AEP allocations.
Shaded cells are not currently used.
Total All-in, As-spent, $/kW
Maximum across the worksheet = | 2584.5683
Average across the worksheet = | 1465.5694
Minimum across the worksheet = | 899.7932
Notes and Data Sources | Text

## 2019 Nuclear Pull Data
Pulls from Master Sheets. Will feed Stop Light Grid sheet eventually.
CJB updated 1-18-2019 | Vendor Name
Model
New Generation Technology Cost and Performance Estimates | Arrangement
Number of (generating) Units
Shaded cells are not currently used. | Nominal MW net
CO2 Control % (up to 99.99%)
APCo, I&M, AEG, Kentucky Power, PSO, SWEPCO, AEP Generation Resources (AGR), BPCo (Buckeye), General | Location by Operating Company
Specific Location, if available | Text
PJM or SPP Regional Transmission Area? If neither, use None | Text - PJM or SPP
Plant Configuration | Units / Inputs
Technology | Text
Black Start Capability, total MW (must type in number even if Zero) | MW
Does Land need to be purchased? | Text, Yes, No, or Lease
Is this a typical "build" project or asset purchase (build, own, transfer) upon completion? | Text, Build or Buy. For Energy Storage, use Build.
Fuel Type | Nuclear
Fuel Characteristic | Text
Fuel Availability | Text
Fuel Price Stability | Text
Fuel Cost, $/mmBtu | $/mmBtu
Heating Value, Btu/lb HHV | Btu/Lb HHV
Sulfur, % | %
Ash, % | %
Moisture, % | %
Volatile Matter, VM, % | %
Carbon, % | %
H2, % | %
O2, % | %
N2, % | %
Hg, lb/Tbtu | lb/Tbtu
Annual Fuel Usage, equivalent million tons/year | Million Tons/yr
Annual Heat Input (not valid for all technologies, but used in calculations), mmBtu | Million Btu (mmBtu)
Total Fuel Costs, $/MW-hr | $/MW-hr
Total Fuel Costs, $ million per year | $ Million
General Plant Description | Text
Capacity
Standard ISO MW @ 1,000 ft. Gross | MW gross
Parasitic Load, % | %
Standard ISO MW @1,000 feet, including the steam turbine | Nominal MWac net
Actual DC to AC ratio (default = 1.00) | Number
DC capacity for solar; for all others = Standard ISO at 1,000 ft, MWac | Nominal MWdc net
Standard ISO MW thermal @ 1,000 ft | Nominal MW thermal
Energy Storage Duration, hours | Hours
Energy Storage Capability, MW-hr | MW-hr
Winter (30F) MW net without fuel oil | MW net
Winter (30F) MW net + fuel oil | MW net
Summer (90F) MW net by itself | MW net
Summer (90F) MW net + inlet cooling + duct firing (adds from below) | MW net
Summer (90F) MW net without inlet cooling + duct firing (adds from below) | MW net
Summer (90F) MW net + inlet cooling without duct firing | MW net
Minimum MW net, either calculation or from vendor (aka Turn Down Capability) | MW net
Minimum, Turndown, % (minimum load with 1 machine for combustion turbines) | %
Inlet Chilling Type for Combustion Turbines | Text - None, Evaporative Cooler, or Chiller
Inlet Chilling Addition (check heat rate impact) MW | MW
Inlet Chilling Heat Rate Impact | Btu/kWh
Steam Turbine (not used for calcs) MW | MW
Is Fuel Oil included? Yes or No (Not applicable to Fuel Oil Only units) | Text - Yes or No
Fuel Oil Capacity (check heat rate impact) MW | MW
Fuel Oil Heat Rate Impact | Btu/kWh
Duct Burners included ? Yes or No | Text - Yes or No
Duct Burners (included for all combined cycle HRSGs) MW | MW
Duct Burner Heat Rate Impact | Btu/kWh
Potential Steam Generation (CHP only, 150 psig, saturated, at capacity factor) lb/year. Not applicable if other technology. (B&McD July 2017; see Notes) | lb/year
Potential Hot Water Generation (CHP only, 150 psig, saturated, at capacity factor) mmBtu/year. Not applicable if other technology. (B&McD July 2017; see Notes) | mmBtu/year
Heat Rate (Higher Heating Value)
Full Load, HHV, net, with degradation (not applicable for all technologies, however, used in calculations) Btu/kW-hr | Btu/kWh
Full Load, HHV, net, with degradation and duct burner heat rate impact, Btu/kW-hr (if not combined cycle with duct burners, use the number above) | Btu/kWh
Full Load, HHV, net, with degradation and fuel oil (Winter) | Btu/kWh
Full Load, HHV, net, with degradation and inlet cooling, NO duct burners (Summer) | Btu/kWh
Full Load, HHV, net, with degradation, inlet cooling, and duct burner heat rate impact, Btu/kW-hr (if not combined cycle with duct burners, use the number above) (Summer) | Btu/kWh
Full Load, HHV, net, with degradation and duct burners, NO inlet cooling heat rate impact, Btu/kW-hr (if not combined cycle with duct burners, use the number above) | Btu/kWh
75% Load, Btu/kW-hr | Btu/kWh
50% Load, Btu/kW-hr | Btu/kWh
25% Load, Btu/kW-hr | Btu/kWh
Average Annual (without duct burners), Btu/kW-hr | Btu/kWh
Estimated efficiency, HHV, full load, degraded, % | %
Energy Storage Roundtrip efficiency (82.67% is average) | %
Capacity Factor, %, for all but energy storage | %
Capacity Factor, %, for energy storage only | %
Annual Generation from Net Rating, MW-hr | MW-hr
Capital Cost, $/kW based on nominal MW | 2019
Asset Purchase Price (not typical build) | $/kW
Steam generator | $/kW
Gasifier | $/kW
Air Separator | $/kW
Steam, Combustion, or Wind Turbines | $/kW
Black Start / Coping Power Combustion Turbines | $/kW
Solar Modules/Panels | $/kW
Inverters | $/kW
Energy Storage Modules (Racking Frame/Cabinet), Battery management system (BMS), modules | $/kW
Energy storage Balance of System BOS (container, monitors, thermal mgmt., fire suppression) | $/kW
Energy storage Power conversion system PCS (inverters, switches, breakers, energy mgmt. system) | $/kW
HRSG (usually includes SCR/CO; includes ammonia system and tank) | $/kW
Duct Burners | $/kW
Inlet Cooling (Evaporative Coolers, Fogging, Wet Compression, or Chillers) | $/kW
Plant Water Treatment (Demin/RO system, tanks, piping) | $/kW
Fuel Oil Capability, including tanks, piping, pumps, and combustor modifications | $/kW
LNG Capability, including tanks, piping, vaporizer, compressor, refrigeration. 12-hour storage | $/kW
Electrical (for solar = combiner boxes, cables, raceways, etc.; wind = cables; storage = PCS; RTUs) including transformers, grounding grid, lighting | $/kW
Materials Handling / Solar Racking / Wind Turbine Tower / Hydro Dam / Gas Collection Systems / Battery Enclosures, etc. | $/kW
Misc. Pumps and Piping not otherwise included | $/kW
Environmental Controls not otherwise included, such as SCR/CO Catalysts | $/kW
Spare row | $/kW
Spare row | $/kW
Spare row | $/kW
Switchyard and Plant Interconnection to the grid (GSU transformer, switchgear, switchyard, breakers, etc.) | $/kW
Balance of Plant, BOP (adds from below) | $/kW
IT, Telecomm, SCADA, Metering, Telemetry, Software | $/kW
Security (including cameras), Roads, and Fencing | $/kW
Control Room | $/kW
Other BOP, not otherwise classified | $/kW
Gas Compression | $/kW
Freight/Shipping, Importation Duty, Fees, and Taxes | $/kW
Construction Labor | $/kW
EPC Fee ((Erection) Contractor's Gen'l Administrative and Profit, risk money, schedule guarantees) | $/kW
EPC Services (The outside engineering firm's detailed design engr., procurement, expediting, construction and construction mgmt., QA/QC, startup, and training) | $/kW
Owner's Project and Construction Mgmt | $/kW
Developer Margin and Overheads | $/kW
All CO2 Capture and Compression Equipment (equipment, additional utilities, connections, additional cooling water, etc.) | $/kW
First of a kind and/or Plug Number | $/kW
SO2 Polishing (used with CO2 capture) | $/kW
AEP Start-up, Commissioning, and Integration - material and equip., not mgmt. and craft labor | $/kW
Project Contingency for a Build | $/kW
Project Contingency for a Buy | $/kW
EPC Contractor's Fee | $/kW
Spare row | $/kW
Spare row | $/kW
Spare row | $/kW
Fee Subtotal for Build (not used in calculation) | $/kW
Fee Subtotal for Buy (not used in calculation) | $/kW
Total Plant Cost (Overnight EPC) for Build Option | $/kW
Asset Purchase = Buy | $/kW
Owner's Costs | $/kW
Owner's direct Construction cost, (plus prog mgmt, project mgmt, project controls, engineering, procurement, and construction oversight), Contingency, and Management Reserve (aka AEP PMEC) for a BUILD project | $/kW
Owner's Costs for a BUY project (excluding Land) | $/kW
Inventory Capital | $/kW
Development and Legal Fees | $/kW
Regulatory Support Fees | $/kW
Civil Work (surveys, geotech, grading, site installation) for BUILD | $/kW
Civil Work (surveys, geotech, grading, site installation) for BUY | $/kW
Interconnection Studies (e.g., Tom Fecho) | $/kW
Enviro and building permits for BUILD | $/kW
Enviro and building permits for BUY | $/kW
AEP-paid sales tax, based on location | $/kW
Spare row - check formulas | $/kW
Spare row - check formulas | $/kW
Spare row - check formulas | $/kW
Initial catalyst and chemicals | $/kW
Land Costs | $/kW
Owner's Costs Subtotal (not used in calculation) for Build, includes Sales Tax and Land | $/kW
Owner's Costs Subtotal (not used in calculation) for Buy, includes Sales Tax and Land | $/kW
Total Plant Cost (EPC) + Owner's Cost (WITHOUT Sales Tax and Land) for Build | $/kW
Asset Purchase + Owner's Cost (WITHOUT Sales Tax and Land) for Buy | $/kW
Total Plant Cost (EPC) + Owner's Cost (with Sales Tax and Land) for Build | $/kW
Asset Purchase + Owner's Cost (with Sales Tax and Land) for Buy | $/kW
Total Interconnects and Infrastructure (adds from below) | $/kW
Natural Gas Pipeline, Typical 5 Miles, See Inputs sheet | $/kW
345 kV Transmission upgrade, 2.5 miles, (connecting to another's lines that the project has to pay for), see Inputs sheet | $/kW
Water Supply (Intake) and Wastewater Treatment | $/kW
Site Infrastructure (includes railroad and barge access) | $/kW
Landfill development | $/kW
Initial fuel Inventory (30 days for solid or liquid fuels) | $/kW
Total Plant Cost + Owner's Cost + Interconnects for Build | $/kW
Transmission Upgrade - not currently used | $/kW
CO2 Capture and Storage (Retrofit or New Build) Cost for BUILD (Included in EPC) | $/kW
Total Plant Investment = Total Plant Cost + Owner's Cost + Interconnects + Transmission Upgrade for a Build Project | $/kW
Total Asset Purchase = Asset Purchase + Owner's Cost + Interconnects + Transmission Upgrade for a Buy Project | $/kW
Capital Cost | 2019
Asset Purchase Price (not typical build) | $ million
Steam generator | $ million
Gasifier | $ million
Air Separator | $ million
Steam, Combustion, or Wind Turbines | $ million
Black Start / Coping Power Combustion Turbines | $ million
Solar Modules/Panels | $ million
Inverters | $ million
Energy Storage Modules (Racking Frame/Cabinet), Battery management system (BMS), modules | $ million
Energy storage Balance of System BOS (container, monitors, thermal mgmt., fire suppression) | $ million
Energy storage Power conversion system PCS (inverters, switches, breakers, energy mgmt. system) | $ million
HRSG (usually includes SCR/CO; includes ammonia system and tank) | $ million
Duct Burners | $ million
Inlet Cooling (Evaporative Coolers, Fogging, Wet Compression, or Chillers) | $ million
Plant Water Treatment (Demin/RO system, tanks, piping) | $ million
Fuel Oil Capability, including tanks, piping, pumps, and combustor modifications | $ million
LNG Capability, including tanks, piping, vaporizer, compressor, refrigeration. 12-hour storage | $ million
Electrical (for solar = combiner boxes, cables, raceways, etc.; wind = cables; storage = PCS; RTUs) including transformers, grounding grid, lighting | $ million
Materials Handling / Solar Racking / Wind Turbine Tower / Hydro Dam / Gas Collection Systems / Battery Enclosures, etc. | $ million
Misc. Pumps and Piping not otherwise included | $ million
Environmental Controls not otherwise included, such as SCR/CO Catalysts | $ million
Spare row | $ million
Spare row | $ million
Spare row | $ million
Switchyard and Plant Interconnection to the grid (GSU transformer, switchgear, switchyard, breakers, etc.) | $ million
Balance of Plant, BOP (adds from below) | $ million
IT, Telecomm, SCADA, Metering, Telemetry, Software | $ million
Security (including cameras), Roads, and Fencing | $ million
Control Room | $ million
Other BOP, not otherwise classified | $ million
Gas Compression | $ million
Freight/Shipping, Importation Duty, Fees, and Taxes | 3%
Construction Labor | $ million
EPC Fee ((Erection) Contractor's Gen'l Administrative and Profit, risk money, schedule guarantees) | 12%
EPC Services (The outside engineering firm's detailed design engr., procurement, expediting, construction and construction mgmt., QA/QC, startup, and training) | 5%
Owner's Project and Construction Mgmt | 5%
Developer Margin and Overheads | $ million
All CO2 Capture and Compression Equipment (equipment, additional utilities, connections, additional cooling water, etc.) | $ million
First of a kind and/or Plug Number | $ million
SO2 Polishing (used with CO2 capture) | $ million
AEP Start-up, Commissioning, and Integration - material and equip., not mgmt. and craft labor | 1.25%
Project Contingency for a Build | 10%
Project Contingency for a Buy | $ million
EPC Contractor's Fee | 8%
Spare row | 0%
Spare row | 0%
Spare row | 0%
Fee Subtotal for Build (not used in calculation) | $ million
Fee Subtotal for Buy (not used in calculation) | $ million
Total Plant Cost (Overnight EPC) for Build Option | $ million
Asset Purchase = Buy | $ million
Owner's Costs
Owner's direct Construction cost, (plus prog mgmt, project mgmt, project controls, engineering, procurement, and construction oversight), Contingency, and Management Reserve (aka AEP PMEC) for a BUILD project | 5%
Owner's Costs for a BUY project (excluding Land) | $ million
Inventory Capital | 1%
Development and Legal Fees | 1.25%
Regulatory Support Fees | 1%
Civil Work (surveys, geotech, grading, site installation) for BUILD | $ million
Civil Work (surveys, geotech, grading, site installation) for BUY | $ million
Interconnection Studies (e.g., Tom Fecho) | $ million
Enviro and building permits for BUILD | $ million
Enviro and building permits for BUY | $ million
AEP-paid sales tax, based on location | $ million
Spare row - check formulas | 0
Spare row - check formulas | 0
Spare row - check formulas | 0
Initial catalyst and chemicals | $ million
Land Costs | $ million
Owner's Costs Subtotal (not used in calculation) for Build, includes Sales Tax and Land | $ million
Owner's Costs Subtotal (not used in calculation) for Buy, includes Sales Tax and Land | $ million
Total Plant Cost (EPC) + Owner's Cost (WITHOUT Sales Tax and Land) for Build | $ million
Asset Purchase + Owner's Cost (WITHOUT Sales Tax and Land) for Buy | $ million
Total Plant Cost (EPC) + Owner's Cost (with Sales Tax and Land) for Build | $ million
Asset Purchase + Owner's Cost (with Sales Tax and Land) for Buy | $ million
Total Interconnects and Infrastructure (adds from below) | $ million
Natural Gas Pipeline, Typical 5 Miles, See Inputs sheet | $ million
345 kV Transmission upgrade, 2.5 miles, (connecting to another's lines that the project has to pay for), see Inputs sheet | $ million
Water Supply (Intake) and Wastewater Treatment | $ million
Site Infrastructure (includes railroad and barge access) | $ million
Landfill development | $ million
Initial fuel Inventory (30 days for solid or liquid fuels) | $ million
Total Plant Cost + Owner's Cost + Interconnects for Build | $ million
Total Plant Cost + Owner's Cost + Interconnects for Buy | $ million
Transmission Upgrade - not currently used | $ million
CO2 Capture and Storage (Retrofit or New Build) Cost for BUILD (Included in EPC) | $ million
CO2 Capture and Storage (Retrofit or New Build) Cost for BUY (Included in EPC) | $ million
Total Plant Investment = Total Plant Cost + Owner's Cost + Interconnects + Transmission Upgrade for a Build Project | $ million
Total Asset Purchase = Asset Purchase + Owner's Cost + Interconnects + Transmission Upgrade for a Buy Project | $ million
Financial | 0
AFUDC | $ million
Total Project Duration | months
AFUDC %, by operating company or equivalent, avg. annual rate | %
Financial Risk | Text (Low, Average, High)
Investment Life, years | Years (choose from 2, 3, 4, 5, 10, 15, 20, 25, 30, 33, 40, or 50 years)
Economic Cost of Capital (AEP carrying cost, used in annual capital cost), % | %
Overhead / Allocation Rate for AEP operating company, % | %
Overhead / Allocation Costs, $ million for Build | $ million
Overhead / Allocation Costs, $ million for Buy | $ million
Annual Capital Cost, $ million for Build | $ million
Annual Capital Cost, $ million for Buy | $ million
Capital Cost $/kW - year for Build | $/kW-year
Capital Cost $/kW - year for Buy | $/kW-year
General Decommissioning Cost, $ | $ million
Assumes no salvage value | 0
Total Capital Costs, $/MW-hr | $/MW-hr
Operations & Maintenance (O&M)
Duty Cycle | Text
Capacity Factor | %
Annual Generation | MW-hr
Generating Facility Staff | Number (if part-time, use decimal)
Fixed O&M Costs
Fixed O&M as an EPRI/resource planning calculation, $/kW-year | $/kW-year
Fixed O&M (adds from below), $ million | $ million
Plant Staff Payroll | $ million
General & Administrative Overheads (20% of Payroll) | $ million
Routine Maintenance, typically 1% of major equipment costs or input | $ million
Non-Natural Gas units Major Maintenance = 50% of the Variable O&M Major Maint. (per Resource Planning) | $ million
Utility (aux power and water) costs | $ million
Environmental and safety (monitoring, waste removal, etc.) | $ million
Buildings/grounds, SCADA, Communications, Software licensing, Other | $ million
Maint Expenses Not Otherwise Classified (Asset Management, collection system, substation work, wind turbine blade repairs, solar panel washing, energy storage potential cell upgrades, fuel cell stack replacement, misc. maint.) | $ million
O&M Service Agreement by 3rd party | $ million
Forecasting Services (hydro, wind, and solar) | $ million
Extended Warranties, per year | $ million
Property, Tax, and Insurance sum, $/MW-hr | $/MW-hr
Fixed O&M - $/MW-hr | $/MW-hr
Variable O&M Costs
Variable O&M (sums from below), $/MW-hr | $/MW-hr
Consumables and Reagents | $/MW-hr
Major Maintenance = the other 50% of Variable O&M (per Resource Planning). | $/MW-hr
Variable O&M, $ million/year | $ million/yr
EPRI CO2 Capture and Storage Variable O&M, $ million/year, INCREMENTAL | $ million/yr
Total Variable O&M, $ million/year | $ million/year
Total Fixed & Variable O&M, $ million/year | $ million/yr
Total Fixed & Variable O&M, $/MW-hr | $/MW-hr
Production cost (Fuel + VOM) | $/MW-hr
Environmental
Water Usage, gpm | gallons / minute / unit, gpm
Water Usage, gal/year | gallons / year, total plant
Water Usage, gal/MW-hr | gal/MW-hr
Uncontrolled Rate (at exhaust, vendor or USEPA AP-42)
Particulate Matter PM10, Uncontrolled at exhaust, lb/mmBtu | lb/mmBtu
NOx, Uncontrolled at exhaust, lb/mmBtu | lb/mmBtu
SOx, Uncontrolled at exhaust, lb/mmBtu | lb/mmBtu
Hg, Uncontrolled at exhaust, lb/TBtu | lb/TBtu
CO, Uncontrolled at exhaust, lb/mmBtu | lb/mmBtu
CO2, Uncontrolled at exhaust, lb/mmBtu | lb/mmBtu
Uncontrolled Rate (at exhaust, vendor or USEPA AP-42)
Particulate Matter PM10, Uncontrolled at exhaust, ppm | ppm
NOx, Uncontrolled at exhaust, ppm | ppm
SOx, Uncontrolled at exhaust, ppm | ppm
Hg, Uncontrolled at exhaust, ppm | ppm
CO, Uncontrolled at exhaust, ppm | ppm
CO2, Uncontrolled at exhaust, ppm | ppm
Uncontrolled Rate (at exhaust, vendor or USEPA AP-42)
Particulate Matter PM10, Uncontrolled at exhaust, lb/hour | lb/hour
NOx, Uncontrolled at exhaust, lb/hour | lb/hour
SOx, Uncontrolled at exhaust, lb/hour | lb/hour
Hg, Uncontrolled at exhaust, lb/hour | lb/hour
CO, Uncontrolled at exhaust, lb/hour | lb/hour
CO2, Uncontrolled at exhaust, lb/hour | lb/hour
Controlled Rate (Expected Permit Level, Calif. ARB or permit)
Particulate Matter PM10, Controlled, lb/mmBtu | lb/mmBtu
NOx, Controlled, lb/mmBtu | lb/mmBtu
SOx, Controlled, lb/mmBtu | lb/mmBtu
Hg, Controlled, lb/TBtu | lb/Tbtu
CO, Controlled, lb/mmBtu | lb/mmBtu
CO2, Controlled, lb/mmBtu | lb/mmBtu
Controlled Rate (Expected Permit Level, Calif. ARB or permit)
Particulate Matter PM10, Controlled, ppm | ppm
NOx, Controlled, ppm | ppm
SOx, Controlled, ppm | ppm
Hg, Controlled, ppm | ppm
CO, Controlled, ppm | ppm
CO2, Controlled, ppm | ppm
Controlled Rate (Expected Permit Level, Calif. ARB or permit)
Particulate Matter PM10, Controlled, lb/MW-hr | lb/MW-hr
NOx, Controlled, lb/MW-hr | lb/MW-hr
SOx, Controlled, lb/MW-hr | lb/MW-hr
Hg, Controlled, lb/MW-hr | lb/MW-hr
CO, Controlled, lb/MW-hr | lb/MW-hr
CO2, Controlled, lb/MW-hr | lb/MW-hr
Control Efficiency Needed to meet Expected Permit Limit
Particulate Matter PM10 Control Efficiency % | %
NOx Control Efficiency % | %
SOx Control Efficiency % | %
Hg Control Efficiency % | %
CO Control Efficiency % | %
CO2 Control Efficiency % | %
Annual Emission Rate, Controlled
Particulate Matter PM10, Annual Emission Rate, Tons/year | Tons/yr
NOx, Annual Emission Rate, Tons/year | Tons/yr
SOx, Annual Emission Rate, Tons/year | Tons/yr
Hg, Annual Emission Rate, lb/year | lb/yr
CO, Annual Emission Rate, Tons/year | Tons/yr
CO2, Annual Emission Rate, Tons/year | Tons/yr
CO2, Annual Emission Rate, Metric Tonnes/year | Tonnes/yr
Annual Captured Rate (what does not get emitted)
Particulate Matter PM10, Annual Captured Rate, Tons/year | Tons/yr
NOx, Annual Captured Rate, Tons/year | Tons/yr
SOx, Annual Captured Rate, Tons/year | Tons/yr
Hg, Annual Captured Rate, lb/year | lb/yr
CO, Annual Captured Rate, Tons/year | Tons/yr
CO2, Annual Captured Rate, Tons/year | Tons/yr
CO2, Annual Captured Rate, Metric Tonnes/year | Tonnes/yr
Emission Fees (Title V)
Particulate Matter PM10 Emission Fee, $/Ton | $/Ton
NOx Emission Fee, $/Ton | $/Ton
SOx Emission Fee, $/Ton | $/Ton
Hg Emission Fee, $/lb | $/lb
CO Emission Fee, $/Ton | $/Ton
CO2 Emission Fee, $/Ton | $/Ton
Annual Emission Cost
Particulate Matter PM10 Annual Emission Cost, $ million | $ million
NOx Annual Emission Cost, $ million | $ million
SOx Annual Emission Cost, $ million | $ million
Hg Annual Emission Cost, $ million | $ million
CO Annual Emission Cost, $ million | $ million
CO2 Annual Emission Cost, $ million | $ million
Total Emission Cost $ million | $ million
Avoided CO2 Cost (Same Technology), $/Tonne | $ / Tonne
$/Tonne Captured and Sequestered | $ / Tonne
$/Tonne Captured and Sequestered with Capacity and Energy Payments | $ / Tonne
Total Emission Cost, $/MW-hr | $/MW-hr
Energy Storage Capital Cost, Simple $ / kW-hr | $/kW-hr
Levelized Cost of Storage Capital, $/MW-hr | $/MW-hr
Levelized Cost of Storage Fuel, $/MW-hr | $/MW-hr
Levelized Cost of Storage O&M, $/MW-hr | $/MW-hr
LCOS Total without Emissions, $/MW-hr | $/MW-hr
LCOS Total without Emissions, $/kW-hr | $/kW-hr
Emissions, $/MW-hr | $/MW-hr
LCOS, Total with Emissions, $/MW-hr | $/MW-hr
First Year Cost of Electricity COE WITHOUT Incentives or Subsidies. NOT applicable to energy storage.
Capital, $/MW-hr | $/MW-hr
Fuel, $/MW-hr | $/MW-hr
O&M, $/MW-hr | $/MW-hr
Total without Emissions, $/MW-hr | $/MW-hr
Emissions, $/MW-hr | $/MW-hr
Total with Emissions, $/MW-hr | $/MW-hr
Transportation and Storage Cost of CO2, $/Tonne | $ / Tonne
Annual Cost of CO2 Transportation and Storage, $ million | $ million
Annual Cost of CO2 Transportation and Storage, $/MW-hr | $/MW-hr
Total Cost of Electricity, with Emissions and CO2, $/MW-hr (NOT applicable to energy storage) | $/MW-hr
Soft Data
Scheduled / Planned Outage Factor % | %
Planned Outage Hours | Hours
Planned Outage Days | Days
Forced Outage Factor % | %
Forced Outage Avg. Duration | Hours
Availability Factor % | %
Equivalent Availability Factor % | %
Standard Start Time to Full Speed / No Load (FSNL) | Minutes
Typical Ramp Rate | MW / minute
Down Time (Minimum hrs) | Hours
Run Time (Minimum hrs) | Hours
Construction
Type of Site | Text
Footprint Needed, minimum acres | Acres
Required Gas Pressure, psig | psig
Commercial Availability, years | Years
Permit, License, and Design, years | Years
EPC (Engineer, Procure, Construct), years | Years
Total Project Duration, years | Years
Construction Cash Flow (%) -Yr 1 | %
Yr 2 | %
Yr 3 | %
Yr 4 | %
Yr 5 | %
Total | %
Total, All-in US$ 2019 for this Project | $ / kW
Escalation | $ / kW
Total, All-in As-Spent $US | $ / kW
Total, All-in US$ 2019 for this Project | $ million
Escalation | $ million
Total, All-in As-Spent $US | $ million
Numbers will NOT add due to categorization
Power Block | $ million
Balance of Plant | $ million
CO2 Capture Equipment | $ million
Labor | $ million
Interconnects and Infrastructure | $ million
Owner's costs with Sales Tax and Land | $ million
Project Contingency | $ million
AEP Allocations | $ million
Total Plant Cost + Owner's Cost + Interconnects + Transmission Upgrade for the Project | $ million
Power Block | %
Balance of Plant | %
CO2 Capture Equipment | %
Labor | %
Interconnects and Infrastructure | %
Owner's costs with Sales Tax and Land | %
Project Contingency | %
AEP Allocations | %
Commercially Viable | Year
Start Construction | Year
Commercial Operation Date | Year
Graphs show % of costs for major items, NOT every item, without AEP allocations.
Shaded cells are not currently used.
Total All-in, As-spent, $/kW
Maximum across the worksheet = | 8840.7631
Average across the worksheet = | 8840.7631
Minimum across the worksheet = | 8840.7631
Notes and Data Sources | Text

## 2019 PRB Pull Data
Pulls from Master Sheets. Will feed Stop Light Grid sheet eventually.
CJB updated 11-6-2018 | Vendor Name
Model
New Generation Technology Cost and Performance Estimates | Arrangement
Number of (generating) Units
Shaded cells are not currently used. | Nominal MW net
CO2 Control % (up to 99.99%)
APCo, I&M, AEG, Kentucky Power, PSO, SWEPCO, AEP Generation Resources (AGR), BPCo (Buckeye), General | Location by Operating Company
Specific Location, if available | Text
PJM or SPP Regional Transmission Area? If neither, use None | Text - PJM or SPP
Plant Configuration | Units / Inputs
Technology | Text
Black Start Capability, total MW (must type in number even if Zero) | MW
Does Land need to be purchased? | Text, Yes, No, or Lease
Is this a typical "build" project or asset purchase (build, own, transfer) upon completion? | Text, Build or Buy. For Energy Storage, use Build.
Fuel Type | PRB
Fuel Characteristic | Text
Fuel Availability | Text
Fuel Price Stability | Text
Fuel Cost, $/mmBtu | $/mmBtu
Heating Value, Btu/lb HHV | Btu/Lb HHV
Sulfur, % | %
Ash, % | %
Moisture, % | %
Volatile Matter, VM, % | %
Carbon, % | %
H2, % | %
O2, % | %
N2, % | %
Hg, lb/Tbtu | lb/Tbtu
Annual Fuel Usage, equivalent million tons/year | Million Tons/yr
Annual Heat Input (not valid for all technologies, but used in calculations), mmBtu | Million Btu (mmBtu)
Total Fuel Costs, $/MW-hr | $/MW-hr
Total Fuel Costs, $ million per year | $ Million
General Plant Description | Text
Capacity
Standard ISO MW @ 1,000 ft. Gross | MW gross
Parasitic Load, % | %
Standard ISO MW @1,000 feet, including the steam turbine | Nominal MWac net
Actual DC to AC ratio (default = 1.00) | Number
DC capacity for solar; for all others = Standard ISO at 1,000 ft, MWac | Nominal MWdc net
Standard ISO MW thermal @ 1,000 ft | Nominal MW thermal
Energy Storage Duration, hours | Hours
Energy Storage Capability, MW-hr | MW-hr
Winter (30F) MW net without fuel oil | MW net
Winter (30F) MW net + fuel oil | MW net
Summer (90F) MW net by itself | MW net
Summer (90F) MW net + inlet cooling + duct firing (adds from below) | MW net
Summer (90F) MW net without inlet cooling + duct firing (adds from below) | MW net
Summer (90F) MW net + inlet cooling without duct firing | MW net
Minimum MW net, either calculation or from vendor (aka Turn Down Capability) | MW net
Minimum, Turndown, % (minimum load with 1 machine for combustion turbines) | %
Inlet Chilling Type for Combustion Turbines | Text - None, Evaporative Cooler, or Chiller
Inlet Chilling Addition (check heat rate impact) MW | MW
Inlet Chilling Heat Rate Impact | Btu/kWh
Steam Turbine (not used for calcs) MW | MW
Is Fuel Oil included? Yes or No (Not applicable to Fuel Oil Only units) | Text - Yes or No
Fuel Oil Capacity (check heat rate impact) MW | MW
Fuel Oil Heat Rate Impact | Btu/kWh
Duct Burners included ? Yes or No | Text - Yes or No
Duct Burners (included for all combined cycle HRSGs) MW | MW
Duct Burner Heat Rate Impact | Btu/kWh
Potential Steam Generation (CHP only, 150 psig, saturated, at capacity factor) lb/year. Not applicable if other technology. (B&McD July 2017; see Notes) | lb/year
Potential Hot Water Generation (CHP only, 150 psig, saturated, at capacity factor) mmBtu/year. Not applicable if other technology. (B&McD July 2017; see Notes) | mmBtu/year
Heat Rate (Higher Heating Value)
Full Load, HHV, net, with degradation (not applicable for all technologies, however, used in calculations) Btu/kW-hr | Btu/kWh
Full Load, HHV, net, with degradation and duct burner heat rate impact, Btu/kW-hr (if not combined cycle with duct burners, use the number above) | Btu/kWh
Full Load, HHV, net, with degradation and fuel oil (Winter) | Btu/kWh
Full Load, HHV, net, with degradation and inlet cooling, NO duct burners (Summer) | Btu/kWh
Full Load, HHV, net, with degradation, inlet cooling, and duct burner heat rate impact, Btu/kW-hr (if not combined cycle with duct burners, use the number above) (Summer) | Btu/kWh
Full Load, HHV, net, with degradation and duct burners, NO inlet cooling heat rate impact, Btu/kW-hr (if not combined cycle with duct burners, use the number above) | Btu/kWh
75% Load, Btu/kW-hr | Btu/kWh
50% Load, Btu/kW-hr | Btu/kWh
25% Load, Btu/kW-hr | Btu/kWh
Average Annual (without duct burners), Btu/kW-hr | Btu/kWh
Estimated efficiency, HHV, full load, degraded, % | %
Energy Storage Roundtrip efficiency (82.67% is average) | %
Capacity Factor, %, for all but energy storage | %
Capacity Factor, %, for energy storage only | %
Annual Generation from Net Rating, MW-hr | MW-hr
Capital Cost, $/kW based on nominal MW | 2019
Asset Purchase Price (not typical build) | $/kW
Steam generator | $/kW
Gasifier | $/kW
Air Separator | $/kW
Steam, Combustion, or Wind Turbines | $/kW
Black Start / Coping Power Combustion Turbines | $/kW
Solar Modules/Panels | $/kW
Inverters | $/kW
Energy Storage Modules (Racking Frame/Cabinet), Battery management system (BMS), modules | $/kW
Energy storage Balance of System BOS (container, monitors, thermal mgmt., fire suppression) | $/kW
Energy storage Power conversion system PCS (inverters, switches, breakers, energy mgmt. system) | $/kW
HRSG (usually includes SCR/CO; includes ammonia system and tank) | $/kW
Duct Burners | $/kW
Inlet Cooling (Evaporative Coolers, Fogging, Wet Compression, or Chillers) | $/kW
Plant Water Treatment (Demin/RO system, tanks, piping) | $/kW
Fuel Oil Capability, including tanks, piping, pumps, and combustor modifications | $/kW
LNG Capability, including tanks, piping, vaporizer, compressor, refrigeration. 12-hour storage | $/kW
Electrical (for solar = combiner boxes, cables, raceways, etc.; wind = cables; storage = PCS; RTUs) including transformers, grounding grid, lighting | $/kW
Materials Handling / Solar Racking / Wind Turbine Tower / Hydro Dam / Gas Collection Systems / Battery Enclosures, etc. | $/kW
Misc. Pumps and Piping not otherwise included | $/kW
Environmental Controls not otherwise included, such as SCR/CO Catalysts | $/kW
Spare row | $/kW
Spare row | $/kW
Spare row | $/kW
Switchyard and Plant Interconnection to the grid (GSU transformer, switchgear, switchyard, breakers, etc.) | $/kW
Balance of Plant, BOP (adds from below) | $/kW
IT, Telecomm, SCADA, Metering, Telemetry, Software | $/kW
Security (including cameras), Roads, and Fencing | $/kW
Control Room | $/kW
Other BOP, not otherwise classified | $/kW
Gas Compression | $/kW
Freight/Shipping, Importation Duty, Fees, and Taxes | $/kW
Construction Labor | $/kW
EPC Fee ((Erection) Contractor's Gen'l Administrative and Profit, risk money, schedule guarantees) | $/kW
EPC Services (The outside engineering firm's detailed design engr., procurement, expediting, construction and construction mgmt., QA/QC, startup, and training) | $/kW
Owner's Project and Construction Mgmt | $/kW
Developer Margin and Overheads | $/kW
All CO2 Capture and Compression Equipment (equipment, additional utilities, connections, additional cooling water, etc.) | $/kW
First of a kind and/or Plug Number | $/kW
SO2 Polishing (used with CO2 capture) | $/kW
AEP Start-up, Commissioning, and Integration - material and equip., not mgmt. and craft labor | $/kW
Project Contingency for a Build | $/kW
Project Contingency for a Buy | $/kW
EPC Contractor's Fee | $/kW
Spare row | $/kW
Spare row | $/kW
Spare row | $/kW
Fee Subtotal for Build (not used in calculation) | $/kW
Fee Subtotal for Buy (not used in calculation) | $/kW
Total Plant Cost (Overnight EPC) for Build Option | $/kW
Asset Purchase = Buy | $/kW
Owner's Costs | $/kW
Owner's direct Construction cost, (plus prog mgmt, project mgmt, project controls, engineering, procurement, and construction oversight), Contingency, and Management Reserve (aka AEP PMEC) for a BUILD project | $/kW
Owner's Costs for a BUY project (excluding Land) | $/kW
Inventory Capital | $/kW
Development and Legal Fees | $/kW
Regulatory Support Fees | $/kW
Civil Work (surveys, geotech, grading, site installation) for BUILD | $/kW
Civil Work (surveys, geotech, grading, site installation) for BUY | $/kW
Interconnection Studies (e.g., Tom Fecho) | $/kW
Enviro and building permits for BUILD | $/kW
Enviro and building permits for BUY | $/kW
AEP-paid sales tax, based on location | $/kW
Spare row - check formulas | $/kW
Spare row - check formulas | $/kW
Spare row - check formulas | $/kW
Initial catalyst and chemicals | $/kW
Land Costs | $/kW
Owner's Costs Subtotal (not used in calculation) for Build, includes Sales Tax and Land | $/kW
Owner's Costs Subtotal (not used in calculation) for Buy, includes Sales Tax and Land | $/kW
Total Plant Cost (EPC) + Owner's Cost (WITHOUT Sales Tax and Land) for Build | $/kW
Asset Purchase + Owner's Cost (WITHOUT Sales Tax and Land) for Buy | $/kW
Total Plant Cost (EPC) + Owner's Cost (with Sales Tax and Land) for Build | $/kW
Asset Purchase + Owner's Cost (with Sales Tax and Land) for Buy | $/kW
Total Interconnects and Infrastructure (adds from below) | $/kW
Natural Gas Pipeline, Typical 5 Miles, See Inputs sheet | $/kW
345 kV Transmission upgrade, 2.5 miles, (connecting to another's lines that the project has to pay for), see Inputs sheet | $/kW
Water Supply (Intake) and Wastewater Treatment | $/kW
Site Infrastructure (includes railroad and barge access) | $/kW
Landfill development | $/kW
Initial fuel Inventory (30 days for solid or liquid fuels) | $/kW
Total Plant Cost + Owner's Cost + Interconnects for Build | $/kW
Transmission Upgrade - not currently used | $/kW
CO2 Capture and Storage (Retrofit or New Build) Cost for BUILD (Included in EPC) | $/kW
Total Plant Investment = Total Plant Cost + Owner's Cost + Interconnects + Transmission Upgrade for a Build Project | $/kW
Total Asset Purchase = Asset Purchase + Owner's Cost + Interconnects + Transmission Upgrade for a Buy Project | $/kW
Capital Cost | 2019
Asset Purchase Price (not typical build) | $ million
Steam generator | $ million
Gasifier | $ million
Air Separator | $ million
Steam, Combustion, or Wind Turbines | $ million
Black Start / Coping Power Combustion Turbines | $ million
Solar Modules/Panels | $ million
Inverters | $ million
Energy Storage Modules (Racking Frame/Cabinet), Battery management system (BMS), modules | $ million
Energy storage Balance of System BOS (container, monitors, thermal mgmt., fire suppression) | $ million
Energy storage Power conversion system PCS (inverters, switches, breakers, energy mgmt. system) | $ million
HRSG (usually includes SCR/CO; includes ammonia system and tank) | $ million
Duct Burners | $ million
Inlet Cooling (Evaporative Coolers, Fogging, Wet Compression, or Chillers) | $ million
Plant Water Treatment (Demin/RO system, tanks, piping) | $ million
Fuel Oil Capability, including tanks, piping, pumps, and combustor modifications | $ million
LNG Capability, including tanks, piping, vaporizer, compressor, refrigeration. 12-hour storage | $ million
Electrical (for solar = combiner boxes, cables, raceways, etc.; wind = cables; storage = PCS; RTUs) including transformers, grounding grid, lighting | $ million
Materials Handling / Solar Racking / Wind Turbine Tower / Hydro Dam / Gas Collection Systems / Battery Enclosures, etc. | $ million
Misc. Pumps and Piping not otherwise included | $ million
Environmental Controls not otherwise included, such as SCR/CO Catalysts | $ million
Spare row | $ million
Spare row | $ million
Spare row | $ million
Switchyard and Plant Interconnection to the grid (GSU transformer, switchgear, switchyard, breakers, etc.) | $ million
Balance of Plant, BOP (adds from below) | $ million
IT, Telecomm, SCADA, Metering, Telemetry, Software | $ million
Security (including cameras), Roads, and Fencing | $ million
Control Room | $ million
Other BOP, not otherwise classified | $ million
Gas Compression | $ million
Freight/Shipping, Importation Duty, Fees, and Taxes | 3%
Construction Labor | $ million
EPC Fee ((Erection) Contractor's Gen'l Administrative and Profit, risk money, schedule guarantees) | 12%
EPC Services (The outside engineering firm's detailed design engr., procurement, expediting, construction and construction mgmt., QA/QC, startup, and training) | 5%
Owner's Project and Construction Mgmt | 5%
Developer Margin and Overheads | $ million
All CO2 Capture and Compression Equipment (equipment, additional utilities, connections, additional cooling water, etc.) | $ million
First of a kind and/or Plug Number | $ million
SO2 Polishing (used with CO2 capture) | $ million
AEP Start-up, Commissioning, and Integration - material and equip., not mgmt. and craft labor | 1.25%
Project Contingency for a Build | 10%
Project Contingency for a Buy | $ million
EPC Contractor's Fee | 8%
Spare row | 0%
Spare row | 0%
Spare row | 0%
Fee Subtotal for Build (not used in calculation) | $ million
Fee Subtotal for Buy (not used in calculation) | $ million
Total Plant Cost (Overnight EPC) for Build Option | $ million
Asset Purchase = Buy | $ million
Owner's Costs
Owner's direct Construction cost, (plus prog mgmt, project mgmt, project controls, engineering, procurement, and construction oversight), Contingency, and Management Reserve (aka AEP PMEC) for a BUILD project | 5%
Owner's Costs for a BUY project (excluding Land) | $ million
Inventory Capital | 1%
Development and Legal Fees | 1.25%
Regulatory Support Fees | 1%
Civil Work (surveys, geotech, grading, site installation) for BUILD | $ million
Civil Work (surveys, geotech, grading, site installation) for BUY | $ million
Interconnection Studies (e.g., Tom Fecho) | $ million
Enviro and building permits for BUILD | $ million
Enviro and building permits for BUY | $ million
AEP-paid sales tax, based on location | $ million
Spare row - check formulas | 0
Spare row - check formulas | 0
Spare row - check formulas | 0
Initial catalyst and chemicals | $ million
Land Costs | $ million
Owner's Costs Subtotal (not used in calculation) for Build, includes Sales Tax and Land | $ million
Owner's Costs Subtotal (not used in calculation) for Buy, includes Sales Tax and Land | $ million
Total Plant Cost (EPC) + Owner's Cost (WITHOUT Sales Tax and Land) for Build | $ million
Asset Purchase + Owner's Cost (WITHOUT Sales Tax and Land) for Buy | $ million
Total Plant Cost (EPC) + Owner's Cost (with Sales Tax and Land) for Build | $ million
Asset Purchase + Owner's Cost (with Sales Tax and Land) for Buy | $ million
Total Interconnects and Infrastructure (adds from below) | $ million
Natural Gas Pipeline, Typical 5 Miles, See Inputs sheet | $ million
345 kV Transmission upgrade, 2.5 miles, (connecting to another's lines that the project has to pay for), see Inputs sheet | $ million
Water Supply (Intake) and Wastewater Treatment | $ million
Site Infrastructure (includes railroad and barge access) | $ million
Landfill development | $ million
Initial fuel Inventory (30 days for solid or liquid fuels) | $ million
Total Plant Cost + Owner's Cost + Interconnects for Build | $ million
Total Plant Cost + Owner's Cost + Interconnects for Buy | $ million
Transmission Upgrade - not currently used | $ million
CO2 Capture and Storage (Retrofit or New Build) Cost for BUILD (Included in EPC) | $ million
CO2 Capture and Storage (Retrofit or New Build) Cost for BUY (Included in EPC) | $ million
Total Plant Investment = Total Plant Cost + Owner's Cost + Interconnects + Transmission Upgrade for a Build Project | $ million
Total Asset Purchase = Asset Purchase + Owner's Cost + Interconnects + Transmission Upgrade for a Buy Project | $ million
Financial | 0
AFUDC | $ million
Total Project Duration | months
AFUDC %, by operating company or equivalent, avg. annual rate | %
Financial Risk | Text (Low, Average, High)
Investment Life, years | Years (choose from 2, 3, 4, 5, 10, 15, 20, 25, 30, 33, 40, or 50 years)
Economic Cost of Capital (AEP carrying cost, used in annual capital cost), % | %
Overhead / Allocation Rate for AEP operating company, % | %
Overhead / Allocation Costs, $ million for Build | $ million
Overhead / Allocation Costs, $ million for Buy | $ million
Annual Capital Cost, $ million for Build | $ million
Annual Capital Cost, $ million for Buy | $ million
Capital Cost $/kW - year for Build | $/kW-year
Capital Cost $/kW - year for Buy | $/kW-year
General Decommissioning Cost, $ | $ million
Assumes no salvage value | 0
Total Capital Costs, $/MW-hr | $/MW-hr
Operations & Maintenance (O&M)
Duty Cycle | Text
Capacity Factor | %
Annual Generation | MW-hr
Generating Facility Staff | Number (if part-time, use decimal)
Fixed O&M Costs
Fixed O&M as an EPRI/resource planning calculation, $/kW-year | $/kW-year
Fixed O&M (adds from below), $ million | $ million
Plant Staff Payroll | $ million
General & Administrative Overheads (20% of Payroll) | $ million
Routine Maintenance, typically 1% of major equipment costs or input | $ million
Non-Natural Gas units Major Maintenance = 50% of the Variable O&M Major Maint. (per Resource Planning) | $ million
Utility (aux power and water) costs | $ million
Environmental and safety (monitoring, waste removal, etc.) | $ million
Buildings/grounds, SCADA, Communications, Software licensing, Other | $ million
Maint Expenses Not Otherwise Classified (Asset Management, collection system, substation work, wind turbine blade repairs, solar panel washing, energy storage potential cell upgrades, fuel cell stack replacement, misc. maint.) | $ million
O&M Service Agreement by 3rd party | $ million
Forecasting Services (hydro, wind, and solar) | $ million
Extended Warranties, per year | $ million
Property, Tax, and Insurance sum, $/MW-hr | $/MW-hr
Fixed O&M - $/MW-hr | $/MW-hr
Variable O&M Costs
Variable O&M (sums from below), $/MW-hr | $/MW-hr
Consumables and Reagents | $/MW-hr
Major Maintenance = the other 50% of Variable O&M (per Resource Planning). | $/MW-hr
Variable O&M, $ million/year | $ million/yr
EPRI CO2 Capture and Storage Variable O&M, $ million/year, INCREMENTAL | $ million/yr
Total Variable O&M, $ million/year | $ million/year
Total Fixed & Variable O&M, $ million/year | $ million/yr
Total Fixed & Variable O&M, $/MW-hr | $/MW-hr
Production cost (Fuel + VOM) | $/MW-hr
Environmental
Water Usage, gpm | gallons / minute / unit, gpm
Water Usage, gal/year | gallons / year, total plant
Water Usage, gal/MW-hr | gal/MW-hr
Uncontrolled Rate (at exhaust, vendor or USEPA AP-42)
Particulate Matter PM10, Uncontrolled at exhaust, lb/mmBtu | lb/mmBtu
NOx, Uncontrolled at exhaust, lb/mmBtu | lb/mmBtu
SOx, Uncontrolled at exhaust, lb/mmBtu | lb/mmBtu
Hg, Uncontrolled at exhaust, lb/TBtu | lb/TBtu
CO, Uncontrolled at exhaust, lb/mmBtu | lb/mmBtu
CO2, Uncontrolled at exhaust, lb/mmBtu | lb/mmBtu
Uncontrolled Rate (at exhaust, vendor or USEPA AP-42)
Particulate Matter PM10, Uncontrolled at exhaust, ppm | ppm
NOx, Uncontrolled at exhaust, ppm | ppm
SOx, Uncontrolled at exhaust, ppm | ppm
Hg, Uncontrolled at exhaust, ppm | ppm
CO, Uncontrolled at exhaust, ppm | ppm
CO2, Uncontrolled at exhaust, ppm | ppm
Uncontrolled Rate (at exhaust, vendor or USEPA AP-42)
Particulate Matter PM10, Uncontrolled at exhaust, lb/hour | lb/hour
NOx, Uncontrolled at exhaust, lb/hour | lb/hour
SOx, Uncontrolled at exhaust, lb/hour | lb/hour
Hg, Uncontrolled at exhaust, lb/hour | lb/hour
CO, Uncontrolled at exhaust, lb/hour | lb/hour
CO2, Uncontrolled at exhaust, lb/hour | lb/hour
Controlled Rate (Expected Permit Level, Calif. ARB or permit)
Particulate Matter PM10, Controlled, lb/mmBtu | lb/mmBtu
NOx, Controlled, lb/mmBtu | lb/mmBtu
SOx, Controlled, lb/mmBtu | lb/mmBtu
Hg, Controlled, lb/TBtu | lb/Tbtu
CO, Controlled, lb/mmBtu | lb/mmBtu
CO2, Controlled, lb/mmBtu | lb/mmBtu
Controlled Rate (Expected Permit Level, Calif. ARB or permit)
Particulate Matter PM10, Controlled, ppm | ppm
NOx, Controlled, ppm | ppm
SOx, Controlled, ppm | ppm
Hg, Controlled, ppm | ppm
CO, Controlled, ppm | ppm
CO2, Controlled, ppm | ppm
Controlled Rate (Expected Permit Level, Calif. ARB or permit)
Particulate Matter PM10, Controlled, lb/MW-hr | lb/MW-hr
NOx, Controlled, lb/MW-hr | lb/MW-hr
SOx, Controlled, lb/MW-hr | lb/MW-hr
Hg, Controlled, lb/MW-hr | lb/MW-hr
CO, Controlled, lb/MW-hr | lb/MW-hr
CO2, Controlled, lb/MW-hr | lb/MW-hr
Control Efficiency Needed to meet Expected Permit Limit
Particulate Matter PM10 Control Efficiency % | %
NOx Control Efficiency % | %
SOx Control Efficiency % | %
Hg Control Efficiency % | %
CO Control Efficiency % | %
CO2 Control Efficiency % | %
Annual Emission Rate, Controlled
Particulate Matter PM10, Annual Emission Rate, Tons/year | Tons/yr
NOx, Annual Emission Rate, Tons/year | Tons/yr
SOx, Annual Emission Rate, Tons/year | Tons/yr
Hg, Annual Emission Rate, lb/year | lb/yr
CO, Annual Emission Rate, Tons/year | Tons/yr
CO2, Annual Emission Rate, Tons/year | Tons/yr
CO2, Annual Emission Rate, Metric Tonnes/year | Tonnes/yr
Annual Captured Rate (what does not get emitted)
Particulate Matter PM10, Annual Captured Rate, Tons/year | Tons/yr
NOx, Annual Captured Rate, Tons/year | Tons/yr
SOx, Annual Captured Rate, Tons/year | Tons/yr
Hg, Annual Captured Rate, lb/year | lb/yr
CO, Annual Captured Rate, Tons/year | Tons/yr
CO2, Annual Captured Rate, Tons/year | Tons/yr
CO2, Annual Captured Rate, Metric Tonnes/year | Tonnes/yr
Emission Fees (Title V)
Particulate Matter PM10 Emission Fee, $/Ton | $/Ton
NOx Emission Fee, $/Ton | $/Ton
SOx Emission Fee, $/Ton | $/Ton
Hg Emission Fee, $/lb | $/lb
CO Emission Fee, $/Ton | $/Ton
CO2 Emission Fee, $/Ton | $/Ton
Annual Emission Cost
Particulate Matter PM10 Annual Emission Cost, $ million | $ million
NOx Annual Emission Cost, $ million | $ million
SOx Annual Emission Cost, $ million | $ million
Hg Annual Emission Cost, $ million | $ million
CO Annual Emission Cost, $ million | $ million
CO2 Annual Emission Cost, $ million | $ million
Total Emission Cost $ million | $ million
Avoided CO2 Cost (Same Technology), $/Tonne | $ / Tonne
$/Tonne Captured and Sequestered | $ / Tonne
$/Tonne Captured and Sequestered with Capacity and Energy Payments | $ / Tonne
Total Emission Cost, $/MW-hr | $/MW-hr
Energy Storage Capital Cost, Simple $ / kW-hr | $/kW-hr
Levelized Cost of Storage Capital, $/MW-hr | $/MW-hr
Levelized Cost of Storage Fuel, $/MW-hr | $/MW-hr
Levelized Cost of Storage O&M, $/MW-hr | $/MW-hr
LCOS Total without Emissions, $/MW-hr | $/MW-hr
LCOS Total without Emissions, $/kW-hr | $/kW-hr
Emissions, $/MW-hr | $/MW-hr
LCOS, Total with Emissions, $/MW-hr | $/MW-hr
First Year Cost of Electricity COE WITHOUT Incentives or Subsidies. NOT applicable to energy storage.
Capital, $/MW-hr | $/MW-hr
Fuel, $/MW-hr | $/MW-hr
O&M, $/MW-hr | $/MW-hr
Total without Emissions, $/MW-hr | $/MW-hr
Emissions, $/MW-hr | $/MW-hr
Total with Emissions, $/MW-hr | $/MW-hr
Transportation and Storage Cost of CO2, $/Tonne | $ / Tonne
Annual Cost of CO2 Transportation and Storage, $ million | $ million
Annual Cost of CO2 Transportation and Storage, $/MW-hr | $/MW-hr
Total Cost of Electricity, with Emissions and CO2, $/MW-hr (NOT applicable to energy storage) | $/MW-hr
Soft Data
Scheduled / Planned Outage Factor % | %
Planned Outage Hours | Hours
Planned Outage Days | Days
Forced Outage Factor % | %
Forced Outage Avg. Duration | Hours
Availability Factor % | %
Equivalent Availability Factor % | %
Standard Start Time to Full Speed / No Load (FSNL) | Minutes
Typical Ramp Rate | MW / minute
Down Time (Minimum hrs) | Hours
Run Time (Minimum hrs) | Hours
Construction
Type of Site | Text
Footprint Needed, minimum acres | Acres
Required Gas Pressure, psig | psig
Commercial Availability, years | Years
Permit, License, and Design, years | Years
EPC (Engineer, Procure, Construct), years | Years
Total Project Duration, years | Years
Construction Cash Flow (%) -Yr 1 | %
Yr 2 | %
Yr 3 | %
Yr 4 | %
Yr 5 | %
Total | %
Total, All-in US$ 2019 for this Project | $ / kW
Escalation | $ / kW
Total, All-in As-Spent $US | $ / kW
Total, All-in US$ 2019 for this Project | $ million
Escalation | $ million
Total, All-in As-Spent $US | $ million
Numbers will NOT add due to categorization
Power Block | $ million
Balance of Plant | $ million
CO2 Capture Equipment | $ million
Labor | $ million
Interconnects and Infrastructure | $ million
Owner's costs with Sales Tax and Land | $ million
Project Contingency | $ million
AEP Allocations | $ million
Total Plant Cost + Owner's Cost + Interconnects + Transmission Upgrade for the Project | $ million
Power Block | %
Balance of Plant | %
CO2 Capture Equipment | %
Labor | %
Interconnects and Infrastructure | %
Owner's costs with Sales Tax and Land | %
Project Contingency | %
AEP Allocations | %
Commercially Viable | Year
Start Construction | Year
Commercial Operation Date | Year
Graphs show % of costs for major items, NOT every item, without AEP allocations.
Shaded cells are not currently used.
Total All-in, As-spent, $/kW
Maximum across the worksheet = | 11018.563
Average across the worksheet = | 8084.3766
Minimum across the worksheet = | 3446.9974
Notes and Data Sources | Text

## 2019 Simple Cycle CHP Pull Data
Pulls from Master Sheets. Will feed Stop Light Grid sheet eventually. |  | should be done 11-6-2018 | should be done 11-6-2018 | should be done 11-6-2018 | should be done 11-6-2018 | should be done 11-6-2018 | should be done 11-6-2018 | should be done 11-6-2018 | should be done 11-6-2018 | should be done 11-6-2018 | should be done 11-6-2018 | should be done 11-6-2018 | should be done 11-6-2018
CJB updated 11-6-2018 | Vendor Name | General Electric | General Electric | General Electric | General Electric | General Electric | General Electric | General Electric | General Electric | General Electric | General Electric | General Electric | General Electric
| Model | LM 6000 PF+ Sprint, gas only, 3% capacity factor | LM 6000 PF+ Sprint, gas only | LM 6000 PF+ Sprint, gas only | LM 6000 PF+ Sprint, with dual fuel and blackstart, but no heat rate impacts. 3% capacity factor | LM 6000 PF+ Sprint, with dual fuel and blackstart, but no heat rate impacts. 25% capacity factor | LMS 100 PB+ Dry IC with dual fuel without fuel oil impacts. No black start. | Enhanced Simple Cycle GE LMS 100 PB+ Dry IC with dual fuel and black start, without fuel oil impacts. Includes inlet cooling, added in 2017. | GE 7EA.03, dual fuel without heat rate impacts | GE 7EA.03, natural gas only | GE 7EA.03, dual fuel with heat rate impacts | GE 7EA.03, dual fuel without heat rate impacts. With black start. | GE 7EA.03, natural gas with blackstart
New Generation Technology Cost and Performance Estimates | Arrangement | 1 x 0 x 0 | 2 x 0 x 0 | 2 x 0 x 0 | 2 x 0 x 0 | 2 x 0 x 0 | 1 x 0 x 0 | 2 x 0 x 0 | 2 x 0 x 0 | 2 x 0 x 0 | 2 x 0 x 0 | 2 x 0 x 0 | 2 x 0 x 0
| Number of (generating) Units | 1 | 2 | 2 | 2 | 2 | 1 | 2 | 2 | 2 | 2 | 2 | 2
Shaded cells are not currently used. | Nominal MW net | 55 | 116 | 116 | 116 | 116 | 117 | 234 | 182 | 182 | 188.37 | 182 | 182
| CO2 Control % (up to 99.99%) | 0% | 0% | 0% | 0% | 0% | 0% | 0% | 0% | 0% | 0% | 0% | 0%
APCo, I&M, AEG, Kentucky Power, PSO, SWEPCO, AEP Generation Resources (AGR), BPCo (Buckeye), General | Location by Operating Company | PSO | PSO | PSO | General | General | General | General | General | General | General | General | General
Specific Location, if available | Text | Lawton, OK | Lawton, OK | Lawton, OK | General | General | General | General | General | General | General | General | General
PJM or SPP Regional Transmission Area? If neither, use None | Text - PJM, SPP, or None | SPP | SPP | SPP | None | None | None | None | None | None | None | None | None
Plant Configuration | Units / Inputs
Technology | Text | GE LM 6000 PF+ Sprint, simple cycle with a chiller | GE LM 6000 PF+ Sprint, simple cycle with a chiller | GE LM 6000 PF+ Sprint, simple cycle with a chiller | GE LM 6000 PF+ Sprint, simple cycle with a chiller, dual fuel, and blackstart | GE LM 6000 PF+ Sprint, simple cycle with a chiller, dual fuel, and blackstart | GE LMS 100 PB+, simple cycle | GE LMS 100 PB+, simple cycle, aeroderivative | Two (2) new GE 7EA.03, dual fuel without heat rate impacts | Two (2) new GE 7EA.03, natural gas only | Two (2) new GE 7EA.03, dual fuel with heat rate impacts | Two (2) new GE 7EA.03, dual fuel without heat rate impacts; includes black start | Two (2) new GE 7EA.03, natural gas with blackstart
Black Start Capability, total MW (must type in number even if Zero) | MW | 0 | 0 | 0 | 3 | 3 | 0 | 3 | 0 | 0 | 0 | 1.5 | 1.5
Does Land need to be purchased? | Text, Yes, No, or Lease | Yes | Yes | Yes | Yes | Yes | Yes | Yes | Yes | Yes | Yes | Yes | Yes
Is this a typical "build" project or asset purchase (build, own, transfer) upon completion? | Text, Build or Buy. For Energy Storage, use Build. | Build | Build | Build | Build | Build | Build | Build | Build | Build | Build | Build | Build
Fuel Type | Natural Gas CT | Natural Gas CT | Natural Gas CT | Natural Gas CT | Natural Gas CT | Natural Gas CT | Natural Gas CT | Natural Gas CT | Natural Gas CT | Natural Gas CT | Natural Gas CT | Natural Gas CT | Natural Gas CT
Fuel Characteristic | Text | Gas | Gas | Gas | Gas | Gas | Gas | Gas | Gas | Gas | Gas | Gas | Gas
Fuel Availability | Text | Firm or Spot | Firm or Spot | Firm or Spot | Firm or Spot | Firm or Spot | Firm or Spot | Firm or Spot | Firm or Spot | Firm or Spot | Firm or Spot | Firm or Spot | Firm or Spot
Fuel Price Stability | Text | Stable | Stable | Stable | Stable | Stable | Stable | Stable | Stable | Stable | Stable | Stable | Stable
Fuel Cost, $/mmBtu | $/mmBtu | 4.89 | 4.89 | 4.89 | 4.89 | 4.89 | 4.89 | 4.89 | 4.89 | 4.89 | 4.89 | 4.89 | 4.89
Heating Value, Btu/lb HHV | Btu/Lb HHV | 18880 | 18880 | 18880 | 18880 | 18880 | 18880 | 18880 | 18880 | 18880 | 18880 | 18880 | 18880
Sulfur, % | % | 8e-06 | 8e-06 | 8e-06 | 8e-06 | 8e-06 | 8e-06 | 8e-06 | 8e-06 | 8e-06 | 8e-06 | 8e-06 | 8e-06
Ash, % | % | 0 | 0 | 0 | 0 | 0 | 0 | 0 | 0 | 0 | 0 | 0 | 0
Moisture, % | % | 0 | 0 | 0 | 0 | 0 | 0 | 0 | 0 | 0 | 0 | 0 | 0
Volatile Matter, VM, % | % | 0 | 0 | 0 | 0 | 0 | 0 | 0 | 0 | 0 | 0 | 0 | 0
Carbon, % | % | 0 | 0 | 0 | 0 | 0 | 0 | 0 | 0 | 0 | 0 | 0 | 0
H2, % | % | 0.01 | 0.01 | 0.01 | 0.01 | 0.01 | 0.01 | 0.01 | 0.01 | 0.01 | 0.01 | 0.01 | 0.01
O2, % | % | 0.055 | 0.055 | 0.055 | 0.055 | 0.055 | 0.055 | 0.055 | 0.055 | 0.055 | 0.055 | 0.055 | 0.055
N2, % | % | 2.85 | 2.85 | 2.85 | 2.85 | 2.85 | 2.85 | 2.85 | 2.85 | 2.85 | 2.85 | 2.85 | 2.85
Hg, lb/Tbtu | lb/Tbtu | 0 | 0 | 0 | 0 | 0 | 0 | 0 | 0 | 0 | 0 | 0 | 0
Annual Fuel Usage, equivalent million tons/year | Million Tons/yr | 0.0037235 | 0.0078531 | 0.065443 | 0.0078531 | 0.065443 | 0.073248 | 0.1465 | 0.12376 | 0.12376 | 0.1281 | 0.12376 | 0.12376
Annual Heat Input (not valid for all technologies, but used in calculations), mmBtu | Million Btu (mmBtu) | 142425.6316 | 300388.6048 | 2503238.3731 | 300388.6048 | 2503238.3731 | 2801803.8007 | 5603607.6015 | 4734075.7932 | 4734075.7932 | 4899768.446 | 4734075.7932 | 4734075.7932
Total Fuel Costs, $/MW-hr | $/MW-hr | 47.5663 | 47.5663 | 47.5663 | 47.5663 | 47.5663 | 43.9872 | 43.9872 | 57.3349 | 57.3349 | 57.3349 | 57.3349 | 57.3349
Total Fuel Costs, $ million per year | $ Million | 0.68752 | 1.45 | 12.0837 | 1.45 | 12.0837 | 13.525 | 27.05 | 22.8525 | 22.8525 | 23.6524 | 22.8525 | 22.8525
General Plant Description | Text | New GE 58 MW nominal LM 6000 PF+ Sprint, simple cycle = 1 x 0 x 0, natural gas only. With SCR for additional NOx control, dry low emissions (DLE) combustion, SPRINT inlet water spray for augmented power. With chiller. 3% capacity factor. | New GE 58 MW nominal LM 6000 PF+ Sprint, simple cycle = 2 x 0 x 0, natural gas only. With SCR for additional NOx control, dry low emissions (DLE) combustion, SPRINT inlet water spray for augmented power. With chiller. 3% capacity factor. | New GE 58 MW nominal LM 6000 PF+ Sprint, simple cycle = 2 x 0 x 0, natural gas only. With SCR for additional NOx control, dry low emissions (DLE) combustion, SPRINT inlet water spray for augmented power. With chiller. 25% capacity factor. | New GE 58 MW nominal LM 6000 PF+ Sprint, simple cycle = 2 x 0 x 0, natural gas and fuel oil. With SCR for additional NOx control, dry low emissions (DLE) combustion, SPRINT inlet water spray for augmented power. With chiller. 3% capacity factor. Also includes 2 x 1.5 MW diesel units for blackstart. Does not include performance impacts from the fuel oil. | New GE 58 MW nominal LM 6000 PF+ Sprint, simple cycle = 2 x 0 x 0, natural gas and fuel oil. With SCR for additional NOx control, dry low emissions (DLE) combustion, SPRINT inlet water spray for augmented power. With chiller. 25% capacity factor. Also includes 2 x 1.5 MW diesel units for blackstart. Does not include performance impacts from the fuel oil. | New GE 117 MW nominal LMS 100 PB+ Dry IC, 1 x 0 x 0, natural gas and fuel oil. With SCR and dry low NOx, DLE. Also has inlet chillers. Includes output impacts from the inlet chillers, but not from the fuel oil. No heat rate impacts. | Two (2) New Enhanced Simple Cycle GE LMS 100 PB+ Dry IC, 117 MW each, 2 x 0 x 0, with dual fuel (oil), DLN (DLE) burners, and black start (2 x 1.5 MW diesels). Added inlet cooling in 2017. No fuel oil impacts. | Two (2) new GE 7EA.03, 91 MW each, in a 2 x 0 x 0 configuration. Dual fuel, dry low NOx and SCR. Evaporative cooler. No heat rate or output impact from the fuel oil. Summer capacity increased due to the evaporative cooler. | Two (2) new GE 7EA.03, 91 MW each, in a 2 x 0 x 0 configuration. Natural gas only, dry low NOx and SCR. Evaporative cooler. Summer capacity increased due to the evaporative cooler. | Two (2) new GE 7EA.03, 91 MW each, in a 2 x 0 x 0 configuration. Dual fuel, dry low NOx and SCR. Evaporative cooler. Includes heat rate impacts from the fuel oil. Summer capacity increased due to the evaporative cooler. | Two (2) new GE 7EA.03, 91 MW each, in a 2 x 0 x 0 configuration. Dual fuel, dry low NOx and SCR. Evaporative cooler. No heat rate or output impact from the fuel oil. Summer capacity increased due to the evaporative cooler. Includes black start. | Two (2) new GE 7EA.03, 91 MW each, in a 2 x 0 x 0 configuration. Natural gas only, dry low NOx and SCR. Evaporative cooler. Summer capacity increased due to the evaporative cooler. Includes blackstart.
Capacity
Standard ISO MW @ 1,000 ft. Gross | MW gross | 55.5556 | 117.1717 | 117.1717 | 117.1717 | 117.1717 | 118.1818 | 236.3636 | 183.8384 | 183.8384 | 190.2727 | 183.8384 | 183.8384
Parasitic Load, % | % | 1% | 1% | 1% | bar: General General to General General
Standard ISO MW @1,000 feet, including the steam turbine | Nominal MWac net | 55 | 116 | 116 | 116 | 116 | 117 | 234 | 182 | 182 | 188.37 | 182 | 182
Actual DC to AC ratio (default = 1.00) | Number | 1 | 1 | 1 | bar: General General to General General
DC capacity for solar; for all others = Standard ISO at 1,000 ft, MWac | Nominal MWdc net | 55 | 116 | 116 | 116 | 116 | 117 | 234 | 182 | 182 | 188.37 | 182 | 182
Standard ISO MW thermal @ 1,000 ft | Nominal MW thermal | 165 | 348 | 348 | 348 | 348 | 351 | 702 | 546 | 546 | 565.11 | 546 | 546
Energy Storage Duration, hours | Hours | 0 | 0 | 0 | 0 | 0 | 0 | 0 | 0 | 0 | 0 | 0 | 0
Energy Storage Capability, MW-hr | MW-hr | 0 | 0 | 0 | 0 | 0 | 0 | 0 | 0 | 0 | 0 | 0 | 0
Winter (30F) MW net without fuel oil | MW net | 58.025 | 122.38 | 122.38 | 122.38 | 122.38 | 123.435 | 246.87 | 192.01 | 192.01 | 198.7303 | 192.01 | 192.01
Winter (30F) MW net + fuel oil | MW net | 58.025 | 122.38 | 122.38 | 119.48 | 119.48 | 120.51 | 241.02 | 187.46 | 192.01 | 194.0211 | 187.46 | 192.01
Summer (90F) MW net by itself | MW net | 53.35 | 112.52 | 112.52 | 112.52 | 112.52 | 113.49 | 226.98 | 176.54 | 176.54 | 182.7189 | 176.54 | 176.54
Summer (90F) MW net + inlet cooling + duct firing (adds from below) | MW net | 59.235 | 124.932 | 124.932 | 124.932 | 124.932 | 126.009 | 239.148 | 186.004 | 186.004 | 192.5141 | 186.004 | 186.004
Summer (90F) MW net without inlet cooling + duct firing (adds from below) | MW net | 53.35 | 112.52 | 112.52 | 112.52 | 112.52 | 113.49 | 226.98 | 176.54 | 176.54 | 182.7189 | 176.54 | 176.54
Summer (90F) MW net + inlet cooling without duct firing | MW net | 59.235 | 124.932 | 124.932 | 124.932 | 124.932 | 126.009 | 239.148 | 186.004 | 186.004 | 192.5141 | 186.004 | 186.004
Minimum MW net, either calculation or from vendor (aka Turn Down Capability) | MW net | 27.5 | 29 | 29 | 29 | 29 | 17.55 | 17.55 | 31.85 | 31.85 | 32.9648 | 31.85 | 31.85
Minimum, Turndown, % (minimum load with 1 machine for combustion turbines) | % | 50 | 50 | 50 | 50 | 50 | 15 | 15 | 35 | 35 | 35 | 35 | 35
Inlet Chilling Type for Combustion Turbines | Text - None, Evaporative Cooler, or Chiller | Chiller | Chiller | Chiller | Chiller | Chiller | Chiller | Evaporative Cooler | Evaporative Cooler | Evaporative Cooler | Evaporative Cooler | Evaporative Cooler | Evaporative Cooler
Inlet Chilling Addition (check heat rate impact) MW | MW | 5.885 | 12.412 | 12.412 | 12.412 | 12.412 | 12.519 | 12.168 | 9.464 | 9.464 | 9.7952 | 9.464 | 9.464
Inlet Chilling Heat Rate Impact | Btu/kWh | 155.6362 | 155.6362 | 155.6362 | 155.6362 | 155.6362 | 143.9253 | 0 | 0 | 0 | 0 | 0 | 0
Steam Turbine (not used for calcs) MW | MW | 0 | 0 | 0 | 0 | 0 | 0 | 0 | 0 | 0 | 0 | 0 | 0
Is Fuel Oil included? Yes or No (Not applicable to Fuel Oil Only units) | Text - Yes or No | No | No | No | Yes | Yes | Yes | Yes | Yes | No | Yes | Yes | No
Fuel Oil Capacity (check heat rate impact) MW | MW | 0 | 0 | 0 | -2.9 | -2.9 | -2.925 | -5.85 | -4.55 | 0 | -4.7092 | -4.55 | 0
Fuel Oil Heat Rate Impact | Btu/kWh | 0 | 0 | 0 | 145.9089 | 145.9089 | 134.9299 | 134.9299 | 175.874 | 0 | 175.874 | 175.874 | 0
Duct Burners included ? Yes or No | Text - Yes or No | No | No | No | bar: General General to General General
Duct Burners (included for all combined cycle HRSGs) MW | MW | 0 | 0 | 0 | 0 | 0 | 0 | 0 | 0 | 0 | 0 | 0 | 0
Duct Burner Heat Rate Impact | Btu/kWh | 0 | 0 | 0 | 0 | 0 | 0 | 0 | 0 | 0 | 0 | 0 | 0
Potential Steam Generation (CHP only, 150 psig, saturated, at capacity factor) lb/year. Not applicable if other technology. (B&McD July 2017; see Notes) | lb/year | 72270000 | 152424000 | 1270200000 | 152424000 | 1270200000 | 1537380000 | 3074760000 | 1992900000 | 1992900000 | 2062651500 | 1992900000 | 1992900000
Potential Hot Water Generation (CHP only, 150 psig, saturated, at capacity factor) mmBtu/year. Not applicable if other technology. (B&McD July 2017; see Notes) | mmBtu/year | 0 | 0 | 0 | 0 | 0 | 0 | 0 | 0 | 0 | 0 | 0 | 0
Heat Rate (Higher Heating Value)
Full Load, HHV, net, with degradation (not applicable for all technologies, however, used in calculations) Btu/kW-hr | Btu/kWh | 9727.263 | 9727.263 | 9727.263 | 9727.263 | 9727.263 | 8995.329 | 8995.329 | 11724.93 | 11724.93 | 11724.93 | 11724.93 | 11724.93
Full Load, HHV, net, with degradation and duct burner heat rate impact, Btu/kW-hr (if not combined cycle with duct burners, use the number above) | Btu/kWh | 10602.7167 | 10602.7167 | 10602.7167 | 10602.7167 | 10602.7167 | 9804.9086 | 9804.9086 | 12780.1737 | 12780.1737 | 12780.1737 | 12780.1737 | 12780.1737
Full Load, HHV, net, with degradation and fuel oil (Winter) | Btu/kWh | 9727.263 | 9727.263 | 9727.263 | 9873.1719 | 9873.1719 | 9130.2589 | 9130.2589 | 11900.8039 | 11724.93 | 11900.8039 | 11900.8039 | 11724.93
Full Load, HHV, net, with degradation and inlet cooling, NO duct burners (Summer) | Btu/kWh | 9882.8992 | 9882.8992 | 9882.8992 | 9882.8992 | 9882.8992 | 9139.2543 | 8995.329 | 11724.93 | 11724.93 | 11724.93 | 11724.93 | 11724.93
Full Load, HHV, net, with degradation, inlet cooling, and duct burner heat rate impact, Btu/kW-hr (if not combined cycle with duct burners, use the number above) (Summer) | Btu/kWh | 9882.8992 | 9882.8992 | 9882.8992 | 9882.8992 | 9882.8992 | 9139.2543 | 8995.329 | 11724.93 | 11724.93 | 11724.93 | 11724.93 | 11724.93
Full Load, HHV, net, with degradation and duct burners, NO inlet cooling heat rate impact, Btu/kW-hr (if not combined cycle with duct burners, use the number above) | Btu/kWh | 9727.263 | 9727.263 | 9727.263 | 9727.263 | 9727.263 | 8995.329 | 8995.329 | 11724.93 | 11724.93 | 11724.93 | 11724.93 | 11724.93
75% Load, Btu/kW-hr | Btu/kWh | 9933.481 | 9933.481 | 9933.481 | 9933.481 | 9933.481 | 9186.03 | 9186.03 | 11973.4985 | 11973.4985 | 11973.4985 | 11973.4985 | 11973.4985
50% Load, Btu/kW-hr | Btu/kWh | 11423.5031 | 11423.5031 | 11423.5031 | 11423.5031 | 11423.5031 | 10563.9345 | 10563.9345 | 13769.5233 | 13769.5233 | 13769.5233 | 13769.5233 | 13769.5233
25% Load, Btu/kW-hr | Btu/kWh | 12850.2987 | 12850.2987 | 12850.2987 | 12850.2987 | 12850.2987 | 11883.3699 | 11883.3699 | 15489.3368 | 15489.3368 | 15489.3368 | 15489.3368 | 15489.3368
Average Annual (without duct burners), Btu/kW-hr | Btu/kWh | 9853.7174 | 9853.7174 | 9853.7174 | 9853.7174 | 9853.7174 | 9112.2683 | 9112.2683 | 11877.3541 | 11877.3541 | 11877.3541 | 11877.3541 | 11877.3541
Estimated efficiency, HHV, full load, degraded, % | % | 35.08% | 35.08% | 35.08% | 35.08% | 35.08% | 37.93% | 37.93% | 29.1% | 29.1% | 29.1% | 29.1% | 29.1%
Energy Storage Roundtrip efficiency (82.67% is average) | % | 0% | 0% | 0% | bar: General General to General General
Capacity Factor, %, for all but energy storage | % | 3% | 3% | 25% | 3% | 25% | 30% | 30% | 25% | 25% | 25% | 25% | 25%
Capacity Factor, %, for energy storage only | % | 0% | 0% | 0% | bar: General General to General General
Annual Generation from Net Rating, MW-hr | MW-hr | 14454 | 30484.8 | 254040 | 30484.8 | 254040 | 307476 | 614952 | 398580 | 398580 | 412530.3 | 398580 | 398580
Capital Cost, $/kW based on nominal MW | 2019 | Calculations from below. May not add due to rounding. | Calculations from below. May not add due to rounding. | Calculations from below. May not add due to rounding. | Calculations from below. May not add due to rounding. | Calculations from below. May not add due to rounding. | Calculations from below. May not add due to rounding. | Calculations from below. May not add due to rounding. | Calculations from below. May not add due to rounding. | Calculations from below. May not add due to rounding. | Calculations from below. May not add due to rounding. | Calculations from below. May not add due to rounding. | Calculations from below. May not add due to rounding.
Asset Purchase Price (not typical build) | $/kW | 0 | 0 | 0 | 0 | 0 | 0 | 0 | 0 | 0 | 0 | 0 | 0
Steam generator | $/kW | 0 | 0 | 0 | 0 | 0 | 0 | 0 | 0 | 0 | 0 | 0 | 0
Gasifier | $/kW | 0 | 0 | 0 | 0 | 0 | 0 | 0 | 0 | 0 | 0 | 0 | 0
Air Separator | $/kW | 0 | 0 | 0 | 0 | 0 | 0 | 0 | 0 | 0 | 0 | 0 | 0
Steam, Combustion, or Wind Turbines | $/kW | 369.3344 | 265.4254 | 265.4254 | 265.4254 | 265.4254 | 392.8537 | 335.1424 | 340.1586 | 340.1586 | 328.6557 | 357.5353 | 357.5353
Black Start / Coping Power Combustion Turbines | $/kW | 0 | 0 | 0 | 101.3793 | 101.3793 | 0 | 0 | 0 | 0 | 0 | 0 | 0
Solar Modules/Panels | $/kW | 0 | 0 | 0 | 0 | 0 | 0 | 0 | 0 | 0 | 0 | 0 | 0
Inverters | $/kW | 0 | 0 | 0 | 0 | 0 | 0 | 0 | 0 | 0 | 0 | 0 | 0
Energy Storage Modules (Racking Frame/Cabinet), Battery management system (BMS), modules | $/kW | 0 | 0 | 0 | 0 | 0 | 0 | 0 | 0 | 0 | 0 | 0 | 0
Energy storage Balance of System BOS (container, monitors, thermal mgmt., fire suppression) | $/kW | 0 | 0 | 0 | 0 | 0 | 0 | 0 | 0 | 0 | 0 | 0 | 0
Energy storage Power conversion system PCS (inverters, switches, breakers, energy mgmt. system) | $/kW | 0 | 0 | 0 | 0 | 0 | 0 | 0 | 0 | 0 | 0 | 0 | 0
HRSG (usually includes SCR/CO; includes ammonia system and tank) | $/kW | 0 | 0 | 0 | 0 | 0 | 0 | 0 | 0 | 0 | 0 | 0 | 0
Duct Burners | $/kW | 0 | 0 | 0 | 0 | 0 | 0 | 0 | 0 | 0 | 0 | 0 | 0
Inlet Cooling (Evaporative Coolers, Fogging, Wet Compression, or Chillers) | $/kW | 20.5493 | 14.7679 | 14.7679 | 14.7679 | 14.7679 | 90.7769 | 56.1966 | 36.714 | 36.714 | 35.4725 | 36.714 | 36.714
Plant Water Treatment (Demin/RO system, tanks, piping) | $/kW | 0 | 0 | 0 | 0 | 0 | 0 | 0 | 0 | 0 | 0 | 0 | 0
Fuel Oil Capability, including tanks, piping, pumps, and combustor modifications | $/kW | 0 | 0 | 0 | 58.0172 | 58.0172 | 45.8974 | 31.2393 | 37.9121 | 0 | 36.63 | 37.9121 | 9.7802
LNG Capability, including tanks, piping, vaporizer, compressor, refrigeration. 12-hour storage | $/kW | 0 | 0 | 0 | 0 | 0 | 0 | 0 | 0 | 0 | 0 | 0 | 0
Electrical (for solar = combiner boxes, cables, raceways, etc.; wind = cables; storage = PCS; RTUs) including transformers, grounding grid, lighting | $/kW | 0 | 0 | 0 | 0 | 0 | 0 | 0 | 0 | 0 | 0 | 0 | 0
Materials Handling / Solar Racking / Wind Turbine Tower / Hydro Dam / Gas Collection Systems / Battery Enclosures, etc. | $/kW | 0 | 0 | 0 | 0 | 0 | 0 | 0 | 0 | 0 | 0 | 0 | 0
Misc. Pumps and Piping not otherwise included | $/kW | 0 | 0 | 0 | 0 | 0 | 0 | 0 | 0 | 0 | 0 | 0 | 0
Environmental Controls not otherwise included, such as SCR/CO Catalysts | $/kW | 82.9199 | 62.3527 | 62.3527 | 62.3527 | 62.3527 | 75.6944 | 55.5455 | 68.3817 | 68.3817 | 66.0693 | 68.3817 | 68.3817
Spare row | $/kW | 0 | 0 | 0 | 0 | 0 | 0 | 0 | 0 | 0 | 0 | 0 | 0
Spare row | $/kW | 0 | 0 | 0 | 0 | 0 | 0 | 0 | 0 | 0 | 0 | 0 | 0
Spare row | $/kW | 0 | 0 | 0 | 0 | 0 | 0 | 0 | 0 | 0 | 0 | 0 | 0
Switchyard and Plant Interconnection to the grid (GSU transformer, switchgear, switchyard, breakers, etc.) | $/kW | 0 | 0 | 0 | 0 | 0 | 0 | 0 | 0 | 0 | 0 | 0 | 0
Balance of Plant, BOP (adds from below) | $/kW | 156.4394 | 112.4265 | 112.4265 | 112.4265 | 112.4265 | 0 | 0 | 55.3241 | 55.3241 | 53.4532 | 55.3241 | 55.3241
IT, Telecomm, SCADA, Metering, Telemetry, Software | $/kW | 0 | 0 | 0 | 0 | 0 | 0 | 0 | 0 | 0 | 0 | 0 | 0
Security (including cameras), Roads, and Fencing | $/kW | 0 | 0 | 0 | 0 | 0 | 0 | 0 | 0 | 0 | 0 | 0 | 0
Control Room | $/kW | 0 | 0 | 0 | 0 | 0 | 0 | 0 | 0 | 0 | 0 | 0 | 0
Other BOP, not otherwise classified | $/kW | 156.4394 | 112.4265 | 112.4265 | 112.4265 | 112.4265 | 0 | 0 | 55.3241 | 55.3241 | 53.4532 | 55.3241 | 55.3241
Gas Compression | $/kW | 0 | 0 | 0 | 0 | 0 | 0 | 0 | 0 | 0 | 0 | 0 | 0
Freight/Shipping, Importation Duty, Fees, and Taxes | $/kW | 18.8773 | 13.6492 | 13.6492 | 18.4311 | 18.4311 | 18.1567 | 14.3437 | 16.1547 | 15.0174 | 15.6084 | 16.676 | 15.8321
Construction Labor | $/kW | 198.2586 | 142.5622 | 142.5622 | 142.5622 | 142.5622 | 147.5513 | 107.1917 | 128.3324 | 128.3324 | 123.9927 | 128.3324 | 128.3324
EPC Fee ((Erection) Contractor's Gen'l Administrative and Profit, risk money, schedule guarantees) | $/kW | 23.791 | 17.1075 | 17.1075 | 17.1075 | 17.1075 | 17.7062 | 12.863 | 15.3999 | 15.3999 | 14.8791 | 15.3999 | 15.3999
EPC Services (The outside engineering firm's detailed design engr., procurement, expediting, construction and construction mgmt., QA/QC, startup, and training) | $/kW | 42.3189 | 30.5592 | 30.5592 | 38.7681 | 38.7681 | 38.5465 | 29.983 | 34.1489 | 32.1964 | 32.9941 | 35.0438 | 33.595
Owner's Project and Construction Mgmt | $/kW | 45.6244 | 32.9425 | 32.9425 | 41.5619 | 41.5619 | 41.3592 | 32.1253 | 36.6263 | 34.5762 | 35.3877 | 37.566 | 36.0447
Developer Margin and Overheads | $/kW | 0 | 0 | 0 | 0 | 0 | 0 | 0 | 0 | 0 | 0 | 0 | 0
All CO2 Capture and Compression Equipment (equipment, additional utilities, connections, additional cooling water, etc.) | $/kW | 0 | 0 | 0 | 0 | 0 | 0 | 0 | 0 | 0 | 0 | 0 | 0
First of a kind and/or Plug Number | $/kW | 0 | 0 | 0 | 0 | 0 | 0 | 0 | 0 | 0 | 0 | 0 | 0
SO2 Polishing (used with CO2 capture) | $/kW | 0 | 0 | 0 | 0 | 0 | 0 | 0 | 0 | 0 | 0 | 0 | 0
AEP Start-up, Commissioning, and Integration - material and equip., not mgmt. and craft labor | $/kW | 11.9764 | 8.6474 | 8.6474 | 10.91 | 10.91 | 10.8568 | 8.4329 | 9.6144 | 9.0763 | 9.2893 | 9.8611 | 9.4617
Project Contingency for a Build | $/kW | 97.009 | 70.044 | 70.044 | 88.371 | 88.371 | 87.9399 | 68.3063 | 77.8767 | 73.5177 | 75.2432 | 79.8746 | 76.6401
Project Contingency for a Buy | $/kW | 0 | 0 | 0 | 0 | 0 | 0 | 0 | 0 | 0 | 0 | 0 | 0
EPC Contractor's Fee | $/kW | 85.3679 | 61.6388 | 61.6388 | 77.7665 | 77.7665 | 77.3871 | 60.1096 | 68.5315 | 64.6956 | 66.214 | 70.2897 | 67.4433
Spare row | $/kW | 0 | 0 | 0 | 0 | 0 | 0 | 0 | 0 | 0 | 0 | 0 | 0
Spare row | $/kW | 0 | 0 | 0 | 0 | 0 | 0 | 0 | 0 | 0 | 0 | 0 | 0
Spare row | $/kW | 0 | 0 | 0 | 0 | 0 | 0 | 0 | 0 | 0 | 0 | 0 | 0
Fee Subtotal for Build (not used in calculation) | $/kW | 523.2237 | 377.1508 | 377.1508 | 435.4782 | 435.4782 | 439.5036 | 333.3554 | 386.6849 | 372.8118 | 373.6086 | 393.0434 | 382.7493
Fee Subtotal for Buy (not used in calculation) | $/kW | 426.2147 | 307.1067 | 307.1067 | 347.1072 | 347.1072 | 351.5637 | 265.0491 | 308.8081 | 299.2941 | 298.3654 | 313.1688 | 306.1091
Total Plant Cost (Overnight EPC) for Build Option | $/kW | 1152.4666 | 832.1232 | 832.1232 | 1049.8472 | 1049.8472 | 1044.726 | 811.4793 | 925.1754 | 873.3902 | 893.8892 | 948.9107 | 910.4846
Asset Purchase = Buy | $/kW | 0 | 0 | 0 | 0 | 0 | 0 | 0 | 0 | 0 | 0 | 0 | 0
Owner's Costs | $/kW | 0 | 0 | 0 | 0 | 0 | 0 | 0 | 0 | 0 | 0 | 0 | 0
Owner's direct Construction cost, (plus prog mgmt, project mgmt, project controls, engineering, procurement, and construction oversight), Contingency, and Management Reserve (aka AEP PMEC) for a BUILD project | $/kW | 57.6233 | 41.6062 | 41.6062 | 52.4924 | 52.4924 | 52.2363 | 40.574 | 46.2588 | 43.6695 | 44.6945 | 47.4455 | 45.5242
Owner's Costs for a BUY project (excluding Land) | $/kW | 0 | 0 | 0 | 0 | 0 | 0 | 0 | 0 | 0 | 0 | 0 | 0
Inventory Capital | $/kW | 6.4812 | 4.6862 | 4.6862 | 6.328 | 6.328 | 6.2338 | 4.9247 | 5.5465 | 5.156 | 5.3589 | 5.7254 | 5.4357
Development and Legal Fees | $/kW | 7.8655 | 5.6872 | 5.6872 | 7.6796 | 7.6796 | 7.5653 | 5.9765 | 6.7311 | 6.2572 | 6.5035 | 6.9483 | 6.5967
Regulatory Support Fees | $/kW | 6.2924 | 4.5497 | 4.5497 | 6.1437 | 6.1437 | 6.0522 | 4.7812 | 5.3849 | 5.0058 | 5.2028 | 5.5587 | 5.2774
Civil Work (surveys, geotech, grading, site installation) for BUILD | $/kW | 0 | 0 | 0 | 0 | 0 | 0 | 0 | 0 | 0 | 0 | 0 | 0
Civil Work (surveys, geotech, grading, site installation) for BUY | $/kW | 0 | 0 | 0 | 0 | 0 | 0 | 0 | 0 | 0 | 0 | 0 | 0
Interconnection Studies (e.g., Tom Fecho) | $/kW | 8.1818 | 8.1897 | 8.1897 | 8.1897 | 8.1897 | 8.1197 | 4.0598 | 5.2198 | 5.2198 | 5.0433 | 5.2198 | 5.2198
Enviro and building permits for BUILD | $/kW | 0.90909 | 0.43103 | 0.43103 | 0.64655 | 0.64655 | 0.42735 | 0.21368 | 0.27473 | 0.27473 | 0.26544 | 0.27473 | 0.27473
Enviro and building permits for BUY | $/kW | 0 | 0 | 0 | 0 | 0 | 0 | 0 | 0 | 0 | 0 | 0 | 0
AEP-paid sales tax, based on location | $/kW | 28.3159 | 20.4738 | 20.4738 | 35.275 | 35.275 | 34.7499 | 27.4523 | 30.9183 | 28.7415 | 29.8728 | 31.916 | 30.3008
Spare row - check formulas | $/kW | 0 | 0 | 0 | 0 | 0 | 0 | 0 | 0 | 0 | 0 | 0 | 0
Spare row - check formulas | $/kW | 0 | 0 | 0 | 0 | 0 | 0 | 0 | 0 | 0 | 0 | 0 | 0
Spare row - check formulas | $/kW | 0 | 0 | 0 | 0 | 0 | 0 | 0 | 0 | 0 | 0 | 0 | 0
Initial catalyst and chemicals | $/kW | 0 | 0 | 0 | 0 | 0 | 0 | 0 | 0 | 0 | 0 | 0 | 0
Land Costs | $/kW | 3.6364 | 2.5862 | 2.5862 | 2.5862 | 2.5862 | 1.7094 | 0.8547 | 1.6484 | 1.6484 | 1.5926 | 1.6484 | 1.6484
Owner's Costs Subtotal (not used in calculation) for Build, includes Sales Tax and Land | $/kW | 119.3057 | 88.2099 | 88.2099 | 119.3411 | 119.3411 | 117.0939 | 88.8369 | 101.9824 | 95.9729 | 98.5338 | 104.7369 | 100.2776
Owner's Costs Subtotal (not used in calculation) for Buy, includes Sales Tax and Land | $/kW | 60.7733 | 46.1727 | 46.1727 | 66.2022 | 66.2022 | 64.4302 | 48.0493 | 55.449 | 52.0286 | 53.5739 | 57.0166 | 54.4787
Total Plant Cost (EPC) + Owner's Cost (WITHOUT Sales Tax and Land) for Build | $/kW | 1239.82 | 897.2732 | 897.2732 | 1131.3271 | 1131.3271 | 1125.3606 | 872.0092 | 994.5911 | 938.9732 | 960.9576 | 1020.0831 | 978.813
Asset Purchase + Owner's Cost (WITHOUT Sales Tax and Land) for Buy | $/kW | 28.821 | 23.1128 | 23.1128 | 28.341 | 28.341 | 27.971 | 19.7423 | 22.8823 | 21.6388 | 22.1085 | 23.4522 | 22.5295
Total Plant Cost (EPC) + Owner's Cost (with Sales Tax and Land) for Build | $/kW | 1271.7723 | 920.3332 | 920.3332 | 1169.1883 | 1169.1883 | 1161.8198 | 900.3162 | 1027.1578 | 969.3631 | 992.423 | 1053.6475 | 1010.7622
Asset Purchase + Owner's Cost (with Sales Tax and Land) for Buy | $/kW | 60.7733 | 46.1727 | 46.1727 | 66.2022 | 66.2022 | 64.4302 | 48.0493 | 55.449 | 52.0286 | 53.5739 | 57.0166 | 54.4787
Total Interconnects and Infrastructure (adds from below) | $/kW | 512.1517 | 242.8306 | 242.8306 | 242.8306 | 242.8306 | 240.7551 | 120.3775 | 154.7711 | 154.7711 | 149.5373 | 154.7711 | 154.7711
Natural Gas Pipeline, Typical 5 Miles, See Inputs sheet | $/kW | 409.0909 | 193.9655 | 193.9655 | 193.9655 | 193.9655 | 192.3077 | 96.1538 | 123.6264 | 123.6264 | 119.4458 | 123.6264 | 123.6264
345 kV Transmission upgrade, 2.5 miles, (connecting to another's lines that the project has to pay for), see Inputs sheet | $/kW | 103.0608 | 48.865 | 48.865 | 48.865 | 48.865 | 48.4474 | 24.2237 | 31.1447 | 31.1447 | 30.0915 | 31.1447 | 31.1447
Water Supply (Intake) and Wastewater Treatment | $/kW | 0 | 0 | 0 | 0 | 0 | 0 | 0 | 0 | 0 | 0 | 0 | 0
Site Infrastructure (includes railroad and barge access) | $/kW | 0 | 0 | 0 | 0 | 0 | 0 | 0 | 0 | 0 | 0 | 0 | 0
Landfill development | $/kW | 0 | 0 | 0 | 0 | 0 | 0 | 0 | 0 | 0 | 0 | 0 | 0
Initial fuel Inventory (30 days for solid or liquid fuels) | $/kW | 0 | 0 | 0 | 0 | 0 | 0 | 0 | 0 | 0 | 0 | 0 | 0
Total Plant Cost + Owner's Cost + Interconnects for Build | $/kW | 1783.924 | 1163.1637 | 1163.1637 | 1412.0189 | 1412.0189 | 1402.5749 | 1020.6937 | 1181.9289 | 1124.1342 | 1141.9603 | 1208.4187 | 1165.5333
Transmission Upgrade - not currently used | $/kW | 0 | 0 | 0 | 0 | 0 | 0 | 0 | 0 | 0 | 0 | 0 | 0
CO2 Capture and Storage (Retrofit or New Build) Cost for BUILD (Included in EPC) | $/kW | 0 | 0 | 0 | 0 | 0 | 0 | 0 | 0 | 0 | 0 | 0 | 0
Total Plant Investment = Total Plant Cost + Owner's Cost + Interconnects + Transmission Upgrade for a Build Project | $/kW | 1783.924 | 1163.1637 | 1163.1637 | 1412.0189 | 1412.0189 | 1402.5749 | 1020.6937 | 1181.9289 | 1124.1342 | 1141.9603 | 1208.4187 | 1165.5333
Total Asset Purchase = Asset Purchase + Owner's Cost + Interconnects + Transmission Upgrade for a Buy Project | $/kW | 572.925 | 289.0033 | 289.0033 | 309.0327 | 309.0327 | 305.1853 | 168.4268 | 210.2201 | 206.7998 | 203.1112 | 211.7877 | 209.2498
Capital Cost | 2019 | Inputs | Inputs | Inputs | Inputs | Inputs | Inputs | Inputs | Inputs | Inputs | Inputs | Inputs | Inputs
Asset Purchase Price (not typical build) | $ million | 0 | 0 | 0 | 0 | 0 | 0 | 0 | 0 | 0 | 0 | 0 | 0
Steam generator | $ million | 0 | 0 | 0 | 0 | 0 | 0 | 0 | 0 | 0 | 0 | 0 | 0
Gasifier | $ million | 0 | 0 | 0 | 0 | 0 | 0 | 0 | 0 | 0 | 0 | 0 | 0
Air Separator | $ million | 0 | 0 | 0 | 0 | 0 | 0 | 0 | 0 | 0 | 0 | 0 | 0
Steam, Combustion, or Wind Turbines | $ million | 20.3134 | 30.7893 | 30.7893 | 30.7893 | 30.7893 | 45.9639 | 78.4233 | 61.9089 | 61.9089 | 61.9089 | 65.0714 | 65.0714
Black Start / Coping Power Combustion Turbines | $ million | 0 | 0 | 0 | 11.76 | 11.76 | 0 | 0 | 0 | 0 | 0 | 0 | 0
Solar Modules/Panels | $ million | 0 | 0 | 0 | 0 | 0 | 0 | 0 | 0 | 0 | 0 | 0 | 0
Inverters | $ million | 0 | 0 | 0 | 0 | 0 | 0 | 0 | 0 | 0 | 0 | 0 | 0
Energy Storage Modules (Racking Frame/Cabinet), Battery management system (BMS), modules | $ million | 0 | 0 | 0 | 0 | 0 | 0 | 0 | 0 | 0 | 0 | 0 | 0
Energy storage Balance of System BOS (container, monitors, thermal mgmt., fire suppression) | $ million | 0 | 0 | 0 | 0 | 0 | 0 | 0 | 0 | 0 | 0 | 0 | 0
Energy storage Power conversion system PCS (inverters, switches, breakers, energy mgmt. system) | $ million | 0 | 0 | 0 | 0 | 0 | 0 | 0 | 0 | 0 | 0 | 0 | 0
HRSG (usually includes SCR/CO; includes ammonia system and tank) | $ million | 0 | 0 | 0 | 0 | 0 | 0 | 0 | 0 | 0 | 0 | 0 | 0
Duct Burners | $ million | 0 | 0 | 0 | 0 | 0 | 0 | 0 | 0 | 0 | 0 | 0 | 0
Inlet Cooling (Evaporative Coolers, Fogging, Wet Compression, or Chillers) | $ million | 1.1302 | 1.7131 | 1.7131 | 1.7131 | 1.7131 | 10.6209 | 13.15 | 6.6819 | 6.6819 | 6.6819 | 6.6819 | 6.6819
Plant Water Treatment (Demin/RO system, tanks, piping) | $ million | 0 | 0 | 0 | 0 | 0 | 0 | 0 | 0 | 0 | 0 | 0 | 0
Fuel Oil Capability, including tanks, piping, pumps, and combustor modifications | $ million | 0 | 0 | 0 | 6.73 | 6.73 | 5.37 | 7.31 | 6.9 | 0 | 6.9 | 6.9 | 1.78
LNG Capability, including tanks, piping, vaporizer, compressor, refrigeration. 12-hour storage | $ million | 0 | 0 | 0 | 0 | 0 | 0 | 0 | 0 | 0 | 0 | 0 | 0
Electrical (for solar = combiner boxes, cables, raceways, etc.; wind = cables; storage = PCS; RTUs) including transformers, grounding grid, lighting | $ million | 0 | 0 | 0 | 0 | 0 | 0 | 0 | 0 | 0 | 0 | 0 | 0
Materials Handling / Solar Racking / Wind Turbine Tower / Hydro Dam / Gas Collection Systems / Battery Enclosures, etc. | $ million | 0 | 0 | 0 | 0 | 0 | 0 | 0 | 0 | 0 | 0 | 0 | 0
Misc. Pumps and Piping not otherwise included | $ million | 0 | 0 | 0 | 0 | 0 | 0 | 0 | 0 | 0 | 0 | 0 | 0
Environmental Controls not otherwise included, such as SCR/CO Catalysts | $ million | 4.5606 | 7.2329 | 7.2329 | 7.2329 | 7.2329 | 8.8562 | 12.9977 | 12.4455 | 12.4455 | 12.4455 | 12.4455 | 12.4455
Spare row | $ million | 0 | 0 | 0 | 0 | 0 | 0 | 0 | 0 | 0 | 0 | 0 | 0
Spare row | $ million | 0 | 0 | 0 | 0 | 0 | 0 | 0 | 0 | 0 | 0 | 0 | 0
Spare row | $ million | 0 | 0 | 0 | 0 | 0 | 0 | 0 | 0 | 0 | 0 | 0 | 0
Switchyard and Plant Interconnection to the grid (GSU transformer, switchgear, switchyard, breakers, etc.) | $ million | 0 | 0 | 0 | 0 | 0 | 0 | 0 | 0 | 0 | 0 | 0 | 0
Balance of Plant, BOP (adds from below) | $ million | 8.6042 | 13.0415 | 13.0415 | 13.0415 | 13.0415 | 0 | 0 | 10.069 | 10.069 | 10.069 | 10.069 | 10.069
IT, Telecomm, SCADA, Metering, Telemetry, Software | $ million | 0 | 0 | 0 | 0 | 0 | 0 | 0 | 0 | 0 | 0 | 0 | 0
Security (including cameras), Roads, and Fencing | $ million | 0 | 0 | 0 | 0 | 0 | 0 | 0 | 0 | 0 | 0 | 0 | 0
Control Room | $ million | 0 | 0 | 0 | 0 | 0 | 0 | 0 | 0 | 0 | 0 | 0 | 0
Other BOP, not otherwise classified | $ million | 8.6042 | 13.0415 | 13.0415 | 13.0415 | 13.0415 | 0 | 0 | 10.069 | 10.069 | 10.069 | 10.069 | 10.069
Gas Compression | $ million | 0 | 0 | 0 | 0 | 0 | 0 | 0 | 0 | 0 | 0 | 0 | 0
Freight/Shipping, Importation Duty, Fees, and Taxes | 3% | 1.0383 | 1.5833 | 1.5833 | 2.138 | 2.138 | 2.1243 | 3.3564 | 2.9402 | 2.7332 | 2.9402 | 3.035 | 2.8814
Construction Labor | $ million | 10.9042 | 16.5372 | 16.5372 | 16.5372 | 16.5372 | 17.2635 | 25.0829 | 23.3565 | 23.3565 | 23.3565 | 23.3565 | 23.3565
EPC Fee ((Erection) Contractor's Gen'l Administrative and Profit, risk money, schedule guarantees) | 12% | 1.3085 | 1.9845 | 1.9845 | 1.9845 | 1.9845 | 2.0716 | 3.0099 | 2.8028 | 2.8028 | 2.8028 | 2.8028 | 2.8028
EPC Services (The outside engineering firm's detailed design engr., procurement, expediting, construction and construction mgmt., QA/QC, startup, and training) | 5% | 2.3275 | 3.5449 | 3.5449 | 4.4971 | 4.4971 | 4.5099 | 7.016 | 6.2151 | 5.8597 | 6.2151 | 6.378 | 6.1143
Owner's Project and Construction Mgmt | 5% | 2.5093 | 3.8213 | 3.8213 | 4.8212 | 4.8212 | 4.839 | 7.5173 | 6.666 | 6.2929 | 6.666 | 6.837 | 6.5601
Developer Margin and Overheads | $ million | 0 | 0 | 0 | 0 | 0 | 0 | 0 | 0 | 0 | 0 | 0 | 0
All CO2 Capture and Compression Equipment (equipment, additional utilities, connections, additional cooling water, etc.) | $ million | 0 | 0 | 0 | 0 | 0 | 0 | 0 | 0 | 0 | 0 | 0 | 0
First of a kind and/or Plug Number | $ million | 0 | 0 | 0 | 0 | 0 | 0 | 0 | 0 | 0 | 0 | 0 | 0
SO2 Polishing (used with CO2 capture) | $ million | 0 | 0 | 0 | 0 | 0 | 0 | 0 | 0 | 0 | 0 | 0 | 0
AEP Start-up, Commissioning, and Integration - material and equip., not mgmt. and craft labor | 1.25% | 0.6587 | 1.0031 | 1.0031 | 1.2656 | 1.2656 | 1.2702 | 1.9733 | 1.7498 | 1.6519 | 1.7498 | 1.7947 | 1.722
Project Contingency for a Build | 10% | 5.3355 | 8.1251 | 8.1251 | 10.251 | 10.251 | 10.289 | 15.9837 | 14.1736 | 13.3802 | 14.1736 | 14.5372 | 13.9485
Project Contingency for a Buy | $ million | FALSE | FALSE | FALSE | FALSE | FALSE | FALSE | FALSE | FALSE | FALSE | FALSE | FALSE | FALSE
EPC Contractor's Fee | 8% | 4.6952 | 7.1501 | 7.1501 | 9.0209 | 9.0209 | 9.0543 | 14.0656 | 12.4727 | 11.7746 | 12.4727 | 12.7927 | 12.2747
Spare row | 0% | 0 | 0 | 0 | 0 | 0 | 0 | 0 | 0 | 0 | 0 | 0 | 0
Spare row | 0% | 0 | 0 | 0 | 0 | 0 | 0 | 0 | 0 | 0 | 0 | 0 | 0
Spare row | 0% | 0 | 0 | 0 | 0 | 0 | 0 | 0 | 0 | 0 | 0 | 0 | 0
Fee Subtotal for Build (not used in calculation) | $ million | 28.7773 | 43.7495 | 43.7495 | 50.5155 | 50.5155 | 51.4219 | 78.0052 | 70.3766 | 67.8518 | 70.3766 | 71.5339 | 69.6604
Fee Subtotal for Buy (not used in calculation) | $ million | 23.4418 | 35.6244 | 35.6244 | 40.2644 | 40.2644 | 41.1329 | 62.0215 | 56.2031 | 54.4715 | 56.2031 | 56.9967 | 55.7119
Total Plant Cost (Overnight EPC) for Build Option | $ million | 63.3857 | 96.5263 | 96.5263 | 121.7823 | 121.7823 | 122.2329 | 189.8861 | 168.3819 | 158.957 | 168.3819 | 172.7017 | 165.7082
Asset Purchase = Buy | $ million | 0 | 0 | 0 | 0 | 0 | 0 | 0 | 0 | 0 | 0 | 0 | 0
Owner's Costs
Owner's direct Construction cost, (plus prog mgmt, project mgmt, project controls, engineering, procurement, and construction oversight), Contingency, and Management Reserve (aka AEP PMEC) for a BUILD project | 5% | 3.1693 | 4.8263 | 4.8263 | 6.0891 | 6.0891 | 6.1116 | 9.4943 | 8.4191 | 7.9479 | 8.4191 | 8.6351 | 8.2854
Owner's Costs for a BUY project (excluding Land) | $ million | FALSE | FALSE | FALSE | FALSE | FALSE | FALSE | FALSE | FALSE | FALSE | FALSE | FALSE | FALSE
Inventory Capital | 1% | 0.35647 | 0.5436 | 0.5436 | 0.73405 | 0.73405 | 0.72935 | 1.1524 | 1.0095 | 0.93838 | 1.0095 | 1.042 | 0.98929
Development and Legal Fees | 1.25% | 0.4326 | 0.65971 | 0.65971 | 0.89084 | 0.89084 | 0.88514 | 1.3985 | 1.2251 | 1.1388 | 1.2251 | 1.2646 | 1.2006
Regulatory Support Fees | 1% | 0.34608 | 0.52777 | 0.52777 | 0.71267 | 0.71267 | 0.70811 | 1.1188 | 0.98005 | 0.91105 | 0.98005 | 1.0117 | 0.96048
Civil Work (surveys, geotech, grading, site installation) for BUILD | $ million | 0 | 0 | 0 | 0 | 0 | 0 | 0 | 0 | 0 | 0 | 0 | 0
Civil Work (surveys, geotech, grading, site installation) for BUY | $ million | FALSE | FALSE | FALSE | FALSE | FALSE | FALSE | FALSE | FALSE | FALSE | FALSE | FALSE | FALSE
Interconnection Studies (e.g., Tom Fecho) | $ million | 0.45 | 0.95 | 0.95 | 0.95 | 0.95 | 0.95 | 0.95 | 0.95 | 0.95 | 0.95 | 0.95 | 0.95
Enviro and building permits for BUILD | $ million | 0.05 | 0.05 | 0.05 | 0.075 | 0.075 | 0.05 | 0.05 | 0.05 | 0.05 | 0.05 | 0.05 | 0.05
Enviro and building permits for BUY | $ million | FALSE | FALSE | FALSE | FALSE | FALSE | FALSE | FALSE | FALSE | FALSE | FALSE | FALSE | FALSE
AEP-paid sales tax, based on location | $ million | 1.5574 | 2.375 | 2.375 | 4.0919 | 4.0919 | 4.0657 | 6.4238 | 5.6271 | 5.231 | 5.6271 | 5.8087 | 5.5147
Spare row - check formulas | 0 | 0 | 0 | 0 | 0 | 0 | 0 | 0 | 0 | 0 | 0 | 0 | 0
Spare row - check formulas | 0 | 0 | 0 | 0 | 0 | 0 | 0 | 0 | 0 | 0 | 0 | 0 | 0
Spare row - check formulas | 0 | 0 | 0 | 0 | 0 | 0 | 0 | 0 | 0 | 0 | 0 | 0 | 0
Initial catalyst and chemicals | $ million | 0 | 0 | 0 | 0 | 0 | 0 | 0 | 0 | 0 | 0 | 0 | 0
Land Costs | $ million | 0.2 | 0.3 | 0.3 | 0.3 | 0.3 | 0.2 | 0.2 | 0.3 | 0.3 | 0.3 | 0.3 | 0.3
Owner's Costs Subtotal (not used in calculation) for Build, includes Sales Tax and Land | $ million | 6.5618 | 10.2324 | 10.2324 | 13.8436 | 13.8436 | 13.7 | 20.7878 | 18.5608 | 17.4671 | 18.5608 | 19.0621 | 18.2505
Owner's Costs Subtotal (not used in calculation) for Buy, includes Sales Tax and Land | $ million | 3.3425 | 5.356 | 5.356 | 7.6795 | 7.6795 | 7.5383 | 11.2435 | 10.0917 | 9.4692 | 10.0917 | 10.377 | 9.9151
Total Plant Cost (EPC) + Owner's Cost (WITHOUT Sales Tax and Land) for Build | $ million | 68.1901 | 104.0837 | 104.0837 | 131.2339 | 131.2339 | 131.6672 | 204.0502 | 181.0156 | 170.8931 | 181.0156 | 185.6551 | 178.144
Asset Purchase + Owner's Cost (WITHOUT Sales Tax and Land) for Buy | $ million | 1.5852 | 2.6811 | 2.6811 | 3.2876 | 3.2876 | 3.2726 | 4.6197 | 4.1646 | 3.9383 | 4.1646 | 4.2683 | 4.1004
Total Plant Cost (EPC) + Owner's Cost (with Sales Tax and Land) for Build | $ million | 69.9475 | 106.7586 | 106.7586 | 135.6258 | 135.6258 | 135.9329 | 210.674 | 186.9427 | 176.4241 | 186.9427 | 191.7639 | 183.9587
Asset Purchase + Owner's Cost (with Sales Tax and Land) for Buy | $ million | 3.3425 | 5.356 | 5.356 | 7.6795 | 7.6795 | 7.5383 | 11.2435 | 10.0917 | 9.4692 | 10.0917 | 10.377 | 9.9151
Total Interconnects and Infrastructure (adds from below) | $ million | 28.1683 | 28.1683 | 28.1683 | 28.1683 | 28.1683 | 28.1683 | 28.1683 | 28.1683 | 28.1683 | 28.1683 | 28.1683 | 28.1683
Natural Gas Pipeline, Typical 5 Miles, See Inputs sheet | $ million | 22.5 | 22.5 | 22.5 | 22.5 | 22.5 | 22.5 | 22.5 | 22.5 | 22.5 | 22.5 | 22.5 | 22.5
345 kV Transmission upgrade, 2.5 miles, (connecting to another's lines that the project has to pay for), see Inputs sheet | $ million | 5.6683 | 5.6683 | 5.6683 | 5.6683 | 5.6683 | 5.6683 | 5.6683 | 5.6683 | 5.6683 | 5.6683 | 5.6683 | 5.6683
Water Supply (Intake) and Wastewater Treatment | $ million | 0 | 0 | 0 | 0 | 0 | 0 | 0 | 0 | 0 | 0 | 0 | 0
Site Infrastructure (includes railroad and barge access) | $ million | 0 | 0 | 0 | 0 | 0 | 0 | 0 | 0 | 0 | 0 | 0 | 0
Landfill development | $ million | 0 | 0 | 0 | 0 | 0 | 0 | 0 | 0 | 0 | 0 | 0 | 0
Initial fuel Inventory (30 days for solid or liquid fuels) | $ million | 0 | 0 | 0 | 0 | 0 | 0 | 0 | 0 | 0 | 0 | 0 | 0
Total Plant Cost + Owner's Cost + Interconnects for Build | $ million | 98.1158 | 134.927 | 134.927 | 163.7942 | 163.7942 | 164.1013 | 238.8423 | 215.1111 | 204.5924 | 215.1111 | 219.9322 | 212.1271
Total Plant Cost + Owner's Cost + Interconnects for Buy | $ million | 31.5109 | 33.5244 | 33.5244 | 35.8478 | 35.8478 | 35.7067 | 39.4119 | 38.2601 | 37.6376 | 38.2601 | 38.5454 | 38.0835
Transmission Upgrade - not currently used | $ million | 0 | 0 | 0 | 0 | 0 | 0 | 0 | 0 | 0 | 0 | 0 | 0
CO2 Capture and Storage (Retrofit or New Build) Cost for BUILD (Included in EPC) | $ million | 0 | 0 | 0 | 0 | 0 | 0 | 0 | 0 | 0 | 0 | 0 | 0
CO2 Capture and Storage (Retrofit or New Build) Cost for BUY (Included in EPC) | $ million | 0 | 0 | 0 | 0 | 0 | 0 | 0 | 0 | 0 | 0 | 0 | 0
Total Plant Investment = Total Plant Cost + Owner's Cost + Interconnects + Transmission Upgrade for a Build Project | $ million | 98.1158 | 134.927 | 134.927 | 163.7942 | 163.7942 | 164.1013 | 238.8423 | 215.1111 | 204.5924 | 215.1111 | 219.9322 | 212.1271
Total Asset Purchase = Asset Purchase + Owner's Cost + Interconnects + Transmission Upgrade for a Buy Project | $ million | 31.5109 | 33.5244 | 33.5244 | 35.8478 | 35.8478 | 35.7067 | 39.4119 | 38.2601 | 37.6376 | 38.2601 | 38.5454 | 38.0835
Financial | 0 | 0 | 0 | 0 | 0 | 0 | 0 | 0 | 0 | 0 | 0 | 0 | 0
AFUDC | $ million | 1.8456 | 2.538 | 2.538 | 7.0538 | 7.0538 | 7.067 | 10.2857 | 9.2638 | 8.8108 | 9.2638 | 9.4714 | 9.1353
Total Project Duration | months | 36 | 36 | 36 | 36 | 36 | 36 | 36 | 36 | 36 | 36 | 36 | 36
AFUDC %, by operating company or equivalent, avg. annual rate | % | 2.09 | 2.09 | 2.09 | 4.785 | 4.785 | 4.785 | 4.785 | 4.785 | 4.785 | 4.785 | 4.785 | 4.785
Financial Risk | Text (Low, Average, High) | Low | Low | Low | Low | Low | Low | Low | Low | Low | Low | Low | Low
Investment Life, years | Years (choose from 2, 3, 4, 5, 10, 15, 20, 25, 30, 33, 40, or 50 years) | 30 | 30 | 30 | 30 | 30 | 30 | 30 | 30 | 30 | 30 | 30 | 30
Economic Cost of Capital (AEP carrying cost, used in annual capital cost), % | % | 11.6649 | 11.6649 | 11.6649 | 11.6649 | 11.6649 | 11.6649 | 11.6649 | 11.6649 | 11.6649 | 11.6649 | 11.6649 | 11.6649
Overhead / Allocation Rate for AEP operating company, % | % | 23.76 | 23.76 | 23.76 | 11.6212 | 11.6212 | 11.6212 | 11.6212 | 11.6212 | 11.6212 | 11.6212 | 11.6212 | 11.6212
Overhead / Allocation Costs, $ million for Build | $ million | 15.1564 | 19.5982 | 19.5982 | 11.7789 | 11.7789 | 11.714 | 16.5937 | 14.9576 | 14.1391 | 14.9576 | 15.3327 | 14.7254
Overhead / Allocation Costs, $ million for Buy | $ million | 6.9129 | 7.0271 | 7.0271 | 3.4761 | 3.4761 | 3.4643 | 3.5592 | 3.5397 | 3.5251 | 3.5397 | 3.5464 | 3.5355
Annual Capital Cost, $ million for Build | $ million | 12.1024 | 16.6429 | 16.6429 | 20.6846 | 20.6846 | 20.7234 | 30.162 | 27.1651 | 25.8368 | 27.1651 | 27.774 | 26.7883
Annual Capital Cost, $ million for Buy | $ million | 4.0385 | 4.3661 | 4.3661 | 5.1941 | 5.1941 | 5.1786 | 6.0169 | 5.7537 | 5.6235 | 5.7537 | 5.8134 | 5.7168
Capital Cost $/kW - year for Build | $/kW-year | 220.0428 | 143.4735 | 143.4735 | 178.3156 | 178.3156 | 177.123 | 128.8975 | 149.2589 | 141.9604 | 144.2115 | 152.6042 | 147.1884
Capital Cost $/kW - year for Buy | $/kW-year | 73.4268 | 37.6386 | 37.6386 | 44.7768 | 44.7768 | 44.2617 | 25.7133 | 31.6139 | 30.8984 | 30.5448 | 31.9418 | 31.4109
General Decommissioning Cost, $ | $ million | 5.5 | 11.6 | 11.6 | 11.6 | 11.6 | 11.7 | 23.4 | 18.2 | 18.2 | 18.837 | 18.2 | 18.2
Assumes no salvage value | 0 | 0 | 0 | 0 | 0 | 0 | 0 | 0 | 0 | 0 | 0 | 0 | 0
Total Capital Costs, $/MW-hr | $/MW-hr | 837.3013 | 545.9417 | 65.513 | 678.5222 | 81.4227 | 67.3984 | 49.0477 | 68.1548 | 64.8221 | 65.85 | 69.6823 | 67.2093
Operations & Maintenance (O&M)
Duty Cycle | Text | Peaking | Peaking | Peaking | Peaking | Peaking | Peaking | Peaking | Peaking | Peaking | Peaking | Peaking | Peaking
Capacity Factor | % | 3% | 3% | 25% | 3% | 25% | 30% | 30% | 25% | 25% | 25% | 25% | 25%
Annual Generation | MW-hr | 14454 | 30484.8 | 254040 | 30484.8 | 254040 | 307476 | 614952 | 398580 | 398580 | 412530.3 | 398580 | 398580
Generating Facility Staff | Number (if part-time, use decimal) | 5 | 5 | 5 | 5 | 5 | 5 | 5 | 5 | 5 | 5 | 5 | 5
Fixed O&M Costs
Fixed O&M as an EPRI/resource planning calculation, $/kW-year | $/kW-year | 58.0885 | 34.6509 | 34.6509 | 36.2449 | 36.2449 | 30.4008 | 20.859 | 31.5058 | 31.1266 | 30.5937 | 31.6795 | 31.3982
Fixed O&M (adds from below), $ million | $ million | 3.1949 | 4.0195 | 4.0195 | 4.2044 | 4.2044 | 3.5569 | 4.881 | 5.734 | 5.665 | 5.7629 | 5.7657 | 5.7145
Plant Staff Payroll | $ million | 0.62863 | 0.62863 | 0.62863 | 0.62863 | 0.62863 | 0.62863 | 0.62863 | 0.62863 | 0.62863 | 0.62863 | 0.62863 | 0.62863
General & Administrative Overheads (20% of Payroll) | $ million | 0.12573 | 0.12573 | 0.12573 | 0.12573 | 0.12573 | 0.12573 | 0.12573 | 0.12573 | 0.12573 | 0.12573 | 0.12573 | 0.12573
Routine Maintenance, typically 1% of major equipment costs or input | $ million | 0.34608 | 0.52777 | 0.52777 | 0.71267 | 0.71267 | 0.70811 | 1.1188 | 0.98005 | 0.91105 | 0.98005 | 1.0117 | 0.96048
Non-Natural Gas units Major Maintenance = 50% of the Variable O&M Major Maint. (per Resource Planning) | $ million | 0 | 0 | 0 | 0 | 0 | 0 | 0 | 0 | 0 | 0 | 0 | 0
Utility (aux power and water) costs | $ million | 0 | 0 | 0 | 0 | 0 | 0 | 0 | 0 | 0 | 0 | 0 | 0
Environmental and safety (monitoring, waste removal, etc.) | $ million | 0 | 0 | 0 | 0 | 0 | 0 | 0 | 0 | 0 | 0 | 0 | 0
Buildings/grounds, SCADA, Communications, Software licensing, Other | $ million | 0 | 0 | 0 | 0 | 0 | 0 | 0 | 0 | 0 | 0 | 0 | 0
Maint Expenses Not Otherwise Classified (Asset Management, collection system, substation work, wind turbine blade repairs, solar panel washing, energy storage potential cell upgrades, fuel cell stack replacement, misc. maint.) | $ million | 0 | 0 | 0 | 0 | 0 | 0 | 0 | 0 | 0 | 0 | 0 | 0
O&M Service Agreement by 3rd party | $ million | 0.69766 | 1.0575 | 1.0575 | 1.0575 | 1.0575 | 0.69766 | 1.6111 | 1.3856 | 1.3856 | 1.4145 | 1.3856 | 1.3856
Forecasting Services (hydro, wind, and solar) | $ million | 0 | 0 | 0 | 0 | 0 | 0 | 0 | 0 | 0 | 0 | 0 | 0
Extended Warranties, per year | $ million | 0 | 0 | 0 | 0 | 0 | 0 | 0 | 0 | 0 | 0 | 0 | 0
Property, Tax, and Insurance sum, $/MW-hr | $/MW-hr | 26.312 | 18.9982 | 2.2798 | 23.9691 | 2.8763 | 2.3852 | 1.8527 | 2.5347 | 2.3928 | 2.449 | 2.5998 | 2.4945
Fixed O&M - $/MW-hr | $/MW-hr | 221.037 | 131.8527 | 15.8223 | 137.918 | 16.5502 | 11.568 | 7.9372 | 14.3862 | 14.2131 | 13.9697 | 14.4655 | 14.3371
Variable O&M Costs
Variable O&M (sums from below), $/MW-hr | $/MW-hr | 22.7363 | 20.946 | 2.5135 | 20.946 | 2.5135 | 1.0688 | 0.5344 | 4.052 | 4.052 | 3.915 | 4.052 | 4.052
Consumables and Reagents | $/MW-hr | 0 | 0 | 0 | 0 | 0 | 0 | 0 | 0 | 0 | 0 | 0 | 0
Major Maintenance = the other 50% of Variable O&M (per Resource Planning). | $/MW-hr | 22.7363 | 20.946 | 2.5135 | 20.946 | 2.5135 | 1.0688 | 0.5344 | 4.052 | 4.052 | 3.915 | 4.052 | 4.052
Variable O&M, $ million/year | $ million/yr | 0.32863 | 0.63854 | 0.63854 | 0.63854 | 0.63854 | 0.32863 | 0.32863 | 1.6151 | 1.6151 | 1.6151 | 1.6151 | 1.6151
EPRI CO2 Capture and Storage Variable O&M, $ million/year, INCREMENTAL | $ million/yr | 0 | 0 | 0 | 0 | 0 | 0 | 0 | 0 | 0 | 0 | 0 | 0
Total Variable O&M, $ million/year | $ million/year | 0.32863 | 0.63854 | 0.63854 | 0.63854 | 0.63854 | 0.32863 | 0.32863 | 1.6151 | 1.6151 | 1.6151 | 1.6151 | 1.6151
Total Fixed & Variable O&M, $ million/year | $ million/yr | 3.5235 | 4.658 | 4.658 | 4.8429 | 4.8429 | 3.8855 | 5.2096 | 7.3491 | 7.2801 | 7.378 | 7.3807 | 7.3295
Total Fixed & Variable O&M, $/MW-hr | $/MW-hr | 243.7733 | 152.7987 | 18.3358 | 158.864 | 19.0637 | 12.6368 | 8.4716 | 18.4382 | 18.2651 | 17.8848 | 18.5176 | 18.3891
Production cost (Fuel + VOM) | $/MW-hr | 70.3026 | 68.5123 | 50.0798 | 68.5123 | 50.0798 | 45.056 | 44.5216 | 61.387 | 61.387 | 61.2499 | 61.387 | 61.387
Environmental
Water Usage, gpm | gallons / minute / unit, gpm | 225 | 225 | 225 | 225 | 225 | 2300 | 2300 | 225 | 225 | 225 | 225 | 225
Water Usage, gal/year | gallons / year, total plant | 118260000 | 236520000 | 236520000 | 236520000 | 236520000 | 1208880000 | 2417760000 | 236520000 | 236520000 | 236520000 | 236520000 | 236520000
Water Usage, gal/MW-hr | gal/MW-hr | 8181.8182 | 7758.6207 | 931.0345 | 7758.6207 | 931.0345 | 3931.6239 | 3931.6239 | 593.4066 | 593.4066 | 573.3397 | 593.4066 | 593.4066
Uncontrolled Rate (at exhaust, vendor or USEPA AP-42)
Particulate Matter PM10, Uncontrolled at exhaust, lb/mmBtu | lb/mmBtu | 0.0066 | 0.0066 | 0.0066 | 0.0066 | 0.0066 | 0.0066 | 0.0066 | 0.0066 | 0.0066 | 0.0066 | 0.0066 | 0.0066
NOx, Uncontrolled at exhaust, lb/mmBtu | lb/mmBtu | 0.32 | 0.32 | 0.32 | 0.32 | 0.32 | 0.32 | 0.32 | 0.32 | 0.32 | 0.32 | 0.32 | 0.32
SOx, Uncontrolled at exhaust, lb/mmBtu | lb/mmBtu | 0 | 0 | 0 | 0 | 0 | 0 | 0 | 0 | 0 | 0 | 0 | 0
Hg, Uncontrolled at exhaust, lb/TBtu | lb/TBtu | 0 | 0 | 0 | 0 | 0 | 0 | 0 | 0 | 0 | 0 | 0 | 0
CO, Uncontrolled at exhaust, lb/mmBtu | lb/mmBtu | 0.082 | 0.082 | 0.082 | 0.082 | 0.082 | 0.082 | 0.082 | 0.082 | 0.082 | 0.082 | 0.082 | 0.082
CO2, Uncontrolled at exhaust, lb/mmBtu | lb/mmBtu | 117.08 | 117.08 | 117.08 | 117.08 | 117.08 | 117.08 | 117.08 | 117.08 | 117.08 | 117.08 | 117.08 | 117.08
Uncontrolled Rate (at exhaust, vendor or USEPA AP-42)
Particulate Matter PM10, Uncontrolled at exhaust, ppm | ppm | 0 | 0 | 0 | 0 | 0 | 0 | 0 | 0 | 0 | 0 | 0 | 0
NOx, Uncontrolled at exhaust, ppm | ppm | 0 | 0 | 0 | 0 | 0 | 0 | 0 | 0 | 0 | 0 | 0 | 0
SOx, Uncontrolled at exhaust, ppm | ppm | 0 | 0 | 0 | 0 | 0 | 0 | 0 | 0 | 0 | 0 | 0 | 0
Hg, Uncontrolled at exhaust, ppm | ppm | 0 | 0 | 0 | 0 | 0 | 0 | 0 | 0 | 0 | 0 | 0 | 0
CO, Uncontrolled at exhaust, ppm | ppm | 0 | 0 | 0 | 0 | 0 | 0 | 0 | 0 | 0 | 0 | 0 | 0
CO2, Uncontrolled at exhaust, ppm | ppm | 0 | 0 | 0 | 0 | 0 | 0 | 0 | 0 | 0 | 0 | 0 | 0
Uncontrolled Rate (at exhaust, vendor or USEPA AP-42)
Particulate Matter PM10, Uncontrolled at exhaust, lb/hour | lb/hour | 0.0032192 | 0.0067896 | 0.4715 | 0.0067896 | 0.4715 | 0.63328 | 1.2666 | 0.89169 | 0.89169 | 0.9229 | 0.89169 | 0.89169
NOx, Uncontrolled at exhaust, lb/hour | lb/hour | 0.15608 | 0.32919 | 22.8606 | 0.32919 | 22.8606 | 30.7047 | 61.4094 | 43.2336 | 43.2336 | 44.7467 | 43.2336 | 43.2336
SOx, Uncontrolled at exhaust, lb/hour | lb/hour | 0 | 0 | 0 | 0 | 0 | 0 | 0 | 0 | 0 | 0 | 0 | 0
Hg, Uncontrolled at exhaust, lb/hour | lb/hour | 0 | 0 | 0 | 0 | 0 | 0 | 0 | 0 | 0 | 0 | 0 | 0
CO, Uncontrolled at exhaust, lb/hour | lb/hour | 0.039996 | 0.084356 | 5.858 | 0.084356 | 5.858 | 7.8681 | 15.7362 | 11.0786 | 11.0786 | 11.4664 | 11.0786 | 11.0786
CO2, Uncontrolled at exhaust, lb/hour | lb/hour | 57.1068 | 120.4435 | 8364.131 | 120.4435 | 8364.131 | 11234.0818 | 22468.1636 | 15818.082 | 15818.082 | 16371.7149 | 15818.082 | 15818.082
Controlled Rate (Expected Permit Level, Calif. ARB or permit)
Particulate Matter PM10, Controlled, lb/mmBtu | lb/mmBtu | 0.005 | 0.005 | 0.005 | 0.005 | 0.005 | 0.005 | 0.005 | 0.005 | 0.005 | 0.005 | 0.005 | 0.005
NOx, Controlled, lb/mmBtu | lb/mmBtu | 0.007937 | 0.007937 | 0.007937 | 0.007937 | 0.007937 | 0.007937 | 0.007937 | 0.007937 | 0.007937 | 0.007937 | 0.007937 | 0.007937
SOx, Controlled, lb/mmBtu | lb/mmBtu | 0.0007 | 0.0007 | 0.0007 | 0.0007 | 0.0007 | 0.0007 | 0.0007 | 0.0007 | 0.0007 | 0.0007 | 0.0007 | 0.0007
Hg, Controlled, lb/TBtu | lb/Tbtu | 0 | 0 | 0 | 0 | 0 | 0 | 0 | 0 | 0 | 0 | 0 | 0
CO, Controlled, lb/mmBtu | lb/mmBtu | 0.004843 | 0.004843 | 0.004843 | 0.004843 | 0.004843 | 0.004843 | 0.004843 | 0.004843 | 0.004843 | 0.004843 | 0.004843 | 0.004843
CO2, Controlled, lb/mmBtu | lb/mmBtu | 117.08 | 117.08 | 117.08 | 117.08 | 117.08 | 117.08 | 117.08 | 117.08 | 117.08 | 117.08 | 117.08 | 117.08
Controlled Rate (Expected Permit Level, Calif. ARB or permit)
Particulate Matter PM10, Controlled, ppm | ppm | 0 | 0 | 0 | 0 | 0 | 0 | 0 | 0 | 0 | 0 | 0 | 0
NOx, Controlled, ppm | ppm | 2 | 2 | 2 | 2 | 2 | 2 | 2 | 2 | 2 | 2 | 2 | 2
SOx, Controlled, ppm | ppm | 1 | 1 | 1 | bar: General General to General General
Hg, Controlled, ppm | ppm | 0 | 0 | 0 | 0 | 0 | 0 | 0 | 0 | 0 | 0 | 0 | 0
CO, Controlled, ppm | ppm | 2 | 2 | 2 | 2 | 2 | 2 | 2 | 2 | 2 | 2 | 2 | 2
CO2, Controlled, ppm | ppm | 0 | 0 | 0 | 0 | 0 | 0 | 0 | 0 | 0 | 0 | 0 | 0
Controlled Rate (Expected Permit Level, Calif. ARB or permit)
Particulate Matter PM10, Controlled, lb/MW-hr | lb/MW-hr | 0.049269 | 0.049269 | 0.049269 | 0.049269 | 0.049269 | 0.045561 | 0.045561 | 0.059387 | 0.059387 | 0.059387 | 0.059387 | 0.059387
NOx, Controlled, lb/MW-hr | lb/MW-hr | 0.078209 | 0.078209 | 0.078209 | 0.078209 | 0.078209 | 0.072324 | 0.072324 | 0.094271 | 0.094271 | 0.094271 | 0.094271 | 0.094271
SOx, Controlled, lb/MW-hr | lb/MW-hr | 0.0068976 | 0.0068976 | 0.0068976 | 0.0068976 | 0.0068976 | 0.0063786 | 0.0063786 | 0.0083141 | 0.0083141 | 0.0083141 | 0.0083141 | 0.0083141
Hg, Controlled, lb/MW-hr | lb/MW-hr | 0 | 0 | 0 | 0 | 0 | 0 | 0 | 0 | 0 | 0 | 0 | 0
CO, Controlled, lb/MW-hr | lb/MW-hr | 0.047722 | 0.047722 | 0.047722 | 0.047722 | 0.047722 | 0.044131 | 0.044131 | 0.057522 | 0.057522 | 0.057522 | 0.057522 | 0.057522
CO2, Controlled, lb/MW-hr | lb/MW-hr | 1153.6732 | 1153.6732 | 1153.6732 | 1153.6732 | 1153.6732 | 1066.8644 | 1066.8644 | 1390.6006 | 1390.6006 | 1390.6006 | 1390.6006 | 1390.6006
Control Efficiency Needed to meet Expected Permit Limit
Particulate Matter PM10 Control Efficiency % | % | 24.2424 | 24.2424 | 24.2424 | 24.2424 | 24.2424 | 24.2424 | 24.2424 | 24.2424 | 24.2424 | 24.2424 | 24.2424 | 24.2424
NOx Control Efficiency % | % | 97.5197 | 97.5197 | 97.5197 | 97.5197 | 97.5197 | 97.5197 | 97.5197 | 97.5197 | 97.5197 | 97.5197 | 97.5197 | 97.5197
SOx Control Efficiency % | % | 0 | 0 | 0 | 0 | 0 | 0 | 0 | 0 | 0 | 0 | 0 | 0
Hg Control Efficiency % | % | 0 | 0 | 0 | 0 | 0 | 0 | 0 | 0 | 0 | 0 | 0 | 0
CO Control Efficiency % | % | 94.0939 | 94.0939 | 94.0939 | 94.0939 | 94.0939 | 94.0939 | 94.0939 | 94.0939 | 94.0939 | 94.0939 | 94.0939 | 94.0939
CO2 Control Efficiency % | % | 0 | 0 | 0 | 0 | 0 | 0 | 0 | 0 | 0 | 0 | 0 | 0
Annual Emission Rate, Controlled
Particulate Matter PM10, Annual Emission Rate, Tons/year | Tons/yr | 0.35606 | 0.75097 | 6.2581 | 0.75097 | 6.2581 | 7.0045 | 14.009 | 11.8352 | 11.8352 | 12.2494 | 11.8352 | 11.8352
NOx, Annual Emission Rate, Tons/year | Tons/yr | 0.56522 | 1.1921 | 9.9341 | 1.1921 | 9.9341 | 11.119 | 22.2379 | 18.7872 | 18.7872 | 19.4447 | 18.7872 | 18.7872
SOx, Annual Emission Rate, Tons/year | Tons/yr | 0.049849 | 0.10514 | 0.87613 | 0.10514 | 0.87613 | 0.98063 | 1.9613 | 1.6569 | 1.6569 | 1.7149 | 1.6569 | 1.6569
Hg, Annual Emission Rate, lb/year | lb/yr | 0 | 0 | 0 | 0 | 0 | 0 | 0 | 0 | 0 | 0 | 0 | 0
CO, Annual Emission Rate, Tons/year | Tons/yr | 0.34488 | 0.72739 | 6.0616 | 0.72739 | 6.0616 | 6.7846 | 13.5691 | 11.4636 | 11.4636 | 11.8648 | 11.4636 | 11.4636
CO2, Annual Emission Rate, Tons/year | Tons/yr | 8337.5965 | 17584.7489 | 146539.5744 | 17584.7489 | 146539.5744 | 164017.5945 | 328035.189 | 277132.7969 | 277132.7969 | 286832.4448 | 277132.7969 | 277132.7969
CO2, Annual Emission Rate, Metric Tonnes/year | Tonnes/yr | 7563.74 | 15952.6152 | 132938.4598 | 15952.6152 | 132938.4598 | 148794.2523 | 297588.5045 | 251410.6332 | 251410.6332 | 260210.0054 | 251410.6332 | 251410.6332
Annual Captured Rate (what does not get emitted)
Particulate Matter PM10, Annual Captured Rate, Tons/year | Tons/yr | 0.11394 | 0.24031 | 2.0026 | 0.24031 | 2.0026 | 2.2414 | 4.4829 | 3.7873 | 3.7873 | 3.9198 | 3.7873 | 3.7873
NOx, Annual Captured Rate, Tons/year | Tons/yr | 22.2229 | 46.8701 | 390.584 | 46.8701 | 390.584 | 437.1696 | 874.3393 | 738.6649 | 738.6649 | 764.5182 | 738.6649 | 738.6649
SOx, Annual Captured Rate, Tons/year | Tons/yr | 0 | 0 | 0 | 0 | 0 | 0 | 0 | 0 | 0 | 0 | 0 | 0
Hg, Annual Captured Rate, lb/year | lb/yr | 0 | 0 | 0 | 0 | 0 | 0 | 0 | 0 | 0 | 0 | 0 | 0
CO, Annual Captured Rate, Tons/year | Tons/yr | 5.4946 | 11.5885 | 96.5712 | 11.5885 | 96.5712 | 108.0894 | 216.1788 | 182.6335 | 182.6335 | 189.0257 | 182.6335 | 182.6335
CO2, Annual Captured Rate, Tons/year | Tons/yr | 0 | 0 | 0 | 0 | 0 | 0 | 0 | 0 | 0 | 0 | 0 | 0
CO2, Annual Captured Rate, Metric Tonnes/year | Tonnes/yr | 0 | 0 | 0 | 0 | 0 | 0 | 0 | 0 | 0 | 0 | 0 | 0
Emission Fees (Title V)
Particulate Matter PM10 Emission Fee, $/Ton | $/Ton | 35 | 35 | 35 | 35 | 35 | 35 | 35 | 35 | 35 | 35 | 35 | 35
NOx Emission Fee, $/Ton | $/Ton | 25 | 25 | 25 | 25 | 25 | 25 | 25 | 25 | 25 | 25 | 25 | 25
SOx Emission Fee, $/Ton | $/Ton | 2 | 2 | 2 | 2 | 2 | 2 | 2 | 2 | 2 | 2 | 2 | 2
Hg Emission Fee, $/lb | $/lb | 0 | 0 | 0 | 0 | 0 | 0 | 0 | 0 | 0 | 0 | 0 | 0
CO Emission Fee, $/Ton | $/Ton | 0 | 0 | 0 | 0 | 0 | 0 | 0 | 0 | 0 | 0 | 0 | 0
CO2 Emission Fee, $/Ton | $/Ton | 10 | 10 | 10 | 10 | 10 | 10 | 10 | 10 | 10 | 10 | 10 | 10
Annual Emission Cost
Particulate Matter PM10 Annual Emission Cost, $ million | $ million | 1.2462e-05 | 2.6284e-05 | 0.00021903 | 2.6284e-05 | 0.00021903 | 0.00024516 | 0.00049032 | 0.00041423 | 0.00041423 | 0.00042873 | 0.00041423 | 0.00041423
NOx Annual Emission Cost, $ million | $ million | 1.413e-05 | 2.9802e-05 | 0.00024835 | 2.9802e-05 | 0.00024835 | 0.00027797 | 0.00055595 | 0.00046968 | 0.00046968 | 0.00048612 | 0.00046968 | 0.00046968
SOx Annual Emission Cost, $ million | $ million | 9.9698e-08 | 2.1027e-07 | 1.7523e-06 | 2.1027e-07 | 1.7523e-06 | 1.9613e-06 | 3.9225e-06 | 3.3139e-06 | 3.3139e-06 | 3.4298e-06 | 3.3139e-06 | 3.3139e-06
Hg Annual Emission Cost, $ million | $ million | 0 | 0 | 0 | 0 | 0 | 0 | 0 | 0 | 0 | 0 | 0 | 0
CO Annual Emission Cost, $ million | $ million | 0 | 0 | 0 | 0 | 0 | 0 | 0 | 0 | 0 | 0 | 0 | 0
CO2 Annual Emission Cost, $ million | $ million | 0.083376 | 0.17585 | 1.4654 | 0.17585 | 1.4654 | 1.6402 | 3.2804 | 2.7713 | 2.7713 | 2.8683 | 2.7713 | 2.7713
Total Emission Cost $ million | $ million | 0.083403 | 0.1759 | 1.4659 | 0.1759 | 1.4659 | 1.6407 | 3.2814 | 2.7722 | 2.7722 | 2.8692 | 2.7722 | 2.7722
Avoided CO2 Cost (Same Technology), $/Tonne | $ / Tonne | 0 | 0 | 0 | 0 | 0 | 0 | 0 | 0 | 0 | 0 | 0 | 0
$/Tonne Captured and Sequestered | $ / Tonne | 0 | 0 | 0 | 0 | 0 | 0 | 0 | 0 | 0 | 0 | 0 | 0
$/Tonne Captured and Sequestered with Capacity and Energy Payments | $ / Tonne | 0 | 0 | 0 | 0 | 0 | 0 | 0 | 0 | 0 | 0 | 0 | 0
Total Emission Cost, $/MW-hr | $/MW-hr | 5.7702 | 5.7702 | 5.7702 | 5.7702 | 5.7702 | 5.336 | 5.336 | 6.9552 | 6.9552 | 6.9552 | 6.9552 | 6.9552
Energy Storage Capital Cost, Simple $ / kW-hr | $/kW-hr | #DIV/0! | #DIV/0! | #DIV/0! | #DIV/0! | #DIV/0! | #DIV/0! | #DIV/0! | #DIV/0! | #DIV/0! | #DIV/0! | #DIV/0! | #DIV/0!
Levelized Cost of Storage Capital, $/MW-hr | $/MW-hr | #DIV/0! | #DIV/0! | #DIV/0! | #DIV/0! | #DIV/0! | #DIV/0! | #DIV/0! | #DIV/0! | #DIV/0! | #DIV/0! | #DIV/0! | #DIV/0!
Levelized Cost of Storage Fuel, $/MW-hr | $/MW-hr | #DIV/0! | #DIV/0! | #DIV/0! | #DIV/0! | #DIV/0! | #DIV/0! | #DIV/0! | #DIV/0! | #DIV/0! | #DIV/0! | #DIV/0! | #DIV/0!
Levelized Cost of Storage O&M, $/MW-hr | $/MW-hr | #DIV/0! | #DIV/0! | #DIV/0! | #DIV/0! | #DIV/0! | #DIV/0! | #DIV/0! | #DIV/0! | #DIV/0! | #DIV/0! | #DIV/0! | #DIV/0!
LCOS Total without Emissions, $/MW-hr | $/MW-hr | #DIV/0! | #DIV/0! | #DIV/0! | #DIV/0! | #DIV/0! | #DIV/0! | #DIV/0! | #DIV/0! | #DIV/0! | #DIV/0! | #DIV/0! | #DIV/0!
LCOS Total without Emissions, $/kW-hr | $/kW-hr | #DIV/0! | #DIV/0! | #DIV/0! | #DIV/0! | #DIV/0! | #DIV/0! | #DIV/0! | #DIV/0! | #DIV/0! | #DIV/0! | #DIV/0! | #DIV/0!
Emissions, $/MW-hr | $/MW-hr | 5.7702 | 5.7702 | 5.7702 | 5.7702 | 5.7702 | 5.336 | 5.336 | 6.9552 | 6.9552 | 6.9552 | 6.9552 | 6.9552
LCOS, Total with Emissions, $/MW-hr | $/MW-hr | #DIV/0! | #DIV/0! | #DIV/0! | #DIV/0! | #DIV/0! | #DIV/0! | #DIV/0! | #DIV/0! | #DIV/0! | #DIV/0! | #DIV/0! | #DIV/0!
First Year Cost of Electricity COE WITHOUT Incentives or Subsidies. NOT applicable to energy storage.
Capital, $/MW-hr | $/MW-hr | 837.3013 | 545.9417 | 65.513 | 678.5222 | 81.4227 | 67.3984 | 49.0477 | 68.1548 | 64.8221 | 65.85 | 69.6823 | 67.2093
Fuel, $/MW-hr | $/MW-hr | 47.5663 | 47.5663 | 47.5663 | 47.5663 | 47.5663 | 43.9872 | 43.9872 | 57.3349 | 57.3349 | 57.3349 | 57.3349 | 57.3349
O&M, $/MW-hr | $/MW-hr | 243.7733 | 152.7987 | 18.3358 | 158.864 | 19.0637 | 12.6368 | 8.4716 | 18.4382 | 18.2651 | 17.8848 | 18.5176 | 18.3891
Total without Emissions, $/MW-hr | $/MW-hr | 1128.6409 | 746.3067 | 131.4152 | 884.9526 | 148.0527 | 124.0224 | 101.5065 | 143.9279 | 140.4221 | 141.0697 | 145.5347 | 142.9334
Emissions, $/MW-hr | $/MW-hr | 5.7702 | 5.7702 | 5.7702 | 5.7702 | 5.7702 | 5.336 | 5.336 | 6.9552 | 6.9552 | 6.9552 | 6.9552 | 6.9552
Total with Emissions, $/MW-hr | $/MW-hr | 1134.4111 | 752.0769 | 137.1854 | 890.7228 | 153.8229 | 129.3584 | 106.8426 | 150.8831 | 147.3773 | 148.0249 | 152.49 | 149.8886
Transportation and Storage Cost of CO2, $/Tonne | $ / Tonne | 11 | 11 | 11 | 11 | 11 | 11 | 11 | 11 | 11 | 11 | 11 | 11
Annual Cost of CO2 Transportation and Storage, $ million | $ million | 0 | 0 | 0 | 0 | 0 | 0 | 0 | 0 | 0 | 0 | 0 | 0
Annual Cost of CO2 Transportation and Storage, $/MW-hr | $/MW-hr | 0 | 0 | 0 | 0 | 0 | 0 | 0 | 0 | 0 | 0 | 0 | 0
Total Cost of Electricity, with Emissions and CO2, $/MW-hr (NOT applicable to energy storage) | $/MW-hr | 1134.4111 | 752.0769 | 137.1854 | 890.7228 | 153.8229 | 129.3584 | 106.8426 | 150.8831 | 147.3773 | 148.0249 | 152.49 | 149.8886
Soft Data
Scheduled / Planned Outage Factor % | % | 1% | 1% | 1% | bar: General General to General General
Planned Outage Hours | Hours | 87.6 | 87.6 | 87.6 | 87.6 | 87.6 | 87.6 | 87.6 | 350.4 | 350.4 | 350.4 | 350.4 | 350.4
Planned Outage Days | Days | 3.65 | 3.65 | 3.65 | 3.65 | 3.65 | 3.65 | 3.65 | 14.6 | 14.6 | 14.6 | 14.6 | 14.6
Forced Outage Factor % | % | 2% | 2% | 2% | bar: General General to General General
Forced Outage Avg. Duration | Hours | 2 | 2 | 2 | 2 | 2 | 2 | 2 | 48 | 48 | 48 | 48 | 48
Availability Factor % | % | 97% | 97% | 97% | 97% | 97% | 97% | 97% | 93% | 93% | 93% | 93% | 93%
Equivalent Availability Factor % | % | 94.5% | 94.5% | 94.5% | 94.5% | 94.5% | 94.5% | 94.5% | 90.5% | 90.5% | 90.5% | 90.5% | 90.5%
Standard Start Time to Full Speed / No Load (FSNL) | Minutes | 5 | 5 | 5 | 5 | 5 | 5 | 5 | 5 | 5 | 5 | 5 | 5
Typical Ramp Rate | MW / minute | 50 | 50 | 50 | 50 | 50 | 50 | 50 | 40 | 40 | 40 | 40 | 40
Down Time (Minimum hrs) | Hours | 1 | 1 | 1 | bar: General General to General General
Run Time (Minimum hrs) | Hours | 1 | 1 | 1 | 1 | 1 | 1 | 1 | 0.5 | 0.5 | 0.5 | 0.5 | 0.5
Construction
Type of Site | Text | Brownfield | Brownfield | Brownfield | Brownfield | Brownfield | Brownfield | Brownfield | Brownfield | Brownfield | Brownfield | Brownfield | Brownfield
Footprint Needed, minimum acres | Acres | 10 | 15 | 15 | 15 | 15 | 10 | 10 | 15 | 15 | 15 | 15 | 15
Required Gas Pressure, psig | psig | 600 | 600 | 600 | 600 | 600 | 600 | 600 | 675 | 675 | 675 | 675 | 675
Commercial Availability, years | Years | 0 | 0 | 0 | 0 | 0 | 0 | 0 | 0 | 0 | 0 | 0 | 0
Permit, License, and Design, years | Years | 1 | 1 | 1 | bar: General General to General General
EPC (Engineer, Procure, Construct), years | Years | 2 | 2 | 2 | 2 | 2 | 2 | 2 | 2 | 2 | 2 | 2 | 2
Total Project Duration, years | Years | 3 | 3 | 3 | 3 | 3 | 3 | 3 | 3 | 3 | 3 | 3 | 3
Construction Cash Flow (%) -Yr 1 | % | 50% | 50% | 50% | 50% | 50% | 50% | 50% | 50% | 50% | 50% | 50% | 50%
Yr 2 | % | 25% | 25% | 25% | 25% | 25% | 25% | 25% | 25% | 25% | 25% | 25% | 25%
Yr 3 | % | 25% | 25% | 25% | 25% | 25% | 25% | 25% | 25% | 25% | 25% | 25% | 25%
Yr 4 | % | 0% | 0% | 0% | bar: General General to General General
Yr 5 | % | 0% | 0% | 0% | bar: General General to General General
Total | % | 100% | 100% | 100% | 100% | 100% | 100% | 100% | 100% | 100% | 100% | 100% | 100%
Total, All-in US$ 2019 for this Project | $ / kW | 1783.924 | 1163.1637 | 1163.1637 | 1412.0189 | 1412.0189 | 1402.5749 | 1020.6937 | 1181.9289 | 1124.1342 | 1141.9603 | 1208.4187 | 1165.5333
Escalation | $ / kW | 82.709 | 53.9283 | 53.9283 | 65.4661 | 65.4661 | 65.0283 | 47.3229 | 54.7984 | 52.1188 | 52.9453 | 56.0265 | 54.0382
Total, All-in As-Spent $US | $ / kW | 1866.633 | 1217.0921 | 1217.0921 | 1477.485 | 1477.485 | 1467.6032 | 1068.0166 | 1236.7273 | 1176.253 | 1194.9056 | 1264.4452 | 1219.5715
Total, All-in US$ 2019 for this Project | $ million | 98.1158 | 134.927 | 134.927 | 163.7942 | 163.7942 | 164.1013 | 238.8423 | 215.1111 | 204.5924 | 215.1111 | 219.9322 | 212.1271
Escalation | $ million | 4.549 | 6.2557 | 6.2557 | 7.5941 | 7.5941 | 7.6083 | 11.0736 | 9.9733 | 9.4856 | 9.9733 | 10.1968 | 9.835
Total, All-in As-Spent $US | $ million | 102.6648 | 141.1827 | 141.1827 | 171.3883 | 171.3883 | 171.7096 | 249.9159 | 225.0844 | 214.0781 | 225.0844 | 230.129 | 221.962
Numbers will NOT add due to categorization
Power Block | $ million | 26.0042 | 39.7353 | 39.7353 | 58.2253 | 58.2253 | 70.811 | 111.881 | 87.9363 | 81.0363 | 87.9363 | 91.0988 | 85.9788
Balance of Plant | $ million | 8.6042 | 13.0415 | 13.0415 | 13.0415 | 13.0415 | 0 | 0 | 10.069 | 10.069 | 10.069 | 10.069 | 10.069
CO2 Capture Equipment | $ million | 0 | 0 | 0 | 0 | 0 | 0 | 0 | 0 | 0 | 0 | 0 | 0
Labor | $ million | 10.9042 | 16.5372 | 16.5372 | 16.5372 | 16.5372 | 17.2635 | 25.0829 | 23.3565 | 23.3565 | 23.3565 | 23.3565 | 23.3565
Interconnects and Infrastructure | $ million | 28.1683 | 28.1683 | 28.1683 | 28.1683 | 28.1683 | 28.1683 | 28.1683 | 28.1683 | 28.1683 | 28.1683 | 28.1683 | 28.1683
Owner's costs with Sales Tax and Land | $ million | 6.5618 | 10.2324 | 10.2324 | 13.8436 | 13.8436 | 13.7 | 20.7878 | 18.5608 | 17.4671 | 18.5608 | 19.0621 | 18.2505
Project Contingency | $ million | 5.3355 | 8.1251 | 8.1251 | 10.251 | 10.251 | 10.289 | 15.9837 | 14.1736 | 13.3802 | 14.1736 | 14.5372 | 13.9485
AEP Allocations | $ million | 15.1564 | 19.5982 | 19.5982 | 11.7789 | 11.7789 | 11.714 | 16.5937 | 14.9576 | 14.1391 | 14.9576 | 15.3327 | 14.7254
Total Plant Cost + Owner's Cost + Interconnects + Transmission Upgrade for the Project | $ million | 98.1158 | 134.927 | 134.927 | 163.7942 | 163.7942 | 164.1013 | 238.8423 | 215.1111 | 204.5924 | 215.1111 | 219.9322 | 212.1271
Power Block | % | 26.5036 | 29.4495 | 29.4495 | 35.5479 | 35.5479 | 43.1508 | 46.843 | 40.8795 | 39.6086 | 40.8795 | 41.4213 | 40.5318
Balance of Plant | % | 8.7694 | 9.6656 | 9.6656 | 7.9621 | 7.9621 | 0 | 0 | 4.6808 | 4.9215 | 4.6808 | 4.5782 | 4.7467
CO2 Capture Equipment | % | 0 | 0 | 0 | 0 | 0 | 0 | 0 | 0 | 0 | 0 | 0 | 0
Labor | % | 11.1136 | 12.2564 | 12.2564 | 10.0963 | 10.0963 | 10.52 | 10.5018 | 10.8579 | 11.4161 | 10.8579 | 10.6199 | 11.0106
Interconnects and Infrastructure | % | 28.7093 | 20.8767 | 20.8767 | 17.1974 | 17.1974 | 17.1652 | 11.7937 | 13.0948 | 13.768 | 13.0948 | 12.8077 | 13.279
Owner's costs with Sales Tax and Land | % | 6.6878 | 7.5836 | 7.5836 | 8.4518 | 8.4518 | 8.3485 | 8.7036 | 8.6285 | 8.5375 | 8.6285 | 8.6673 | 8.6036
Project Contingency | % | 5.438 | 6.0219 | 6.0219 | 6.2585 | 6.2585 | 6.2699 | 6.6921 | 6.589 | 6.5399 | 6.589 | 6.6098 | 6.5755
AEP Allocations | % | 15.4475 | 14.525 | 14.525 | 7.1913 | 7.1913 | 7.1383 | 6.9475 | 6.9534 | 6.9109 | 6.9534 | 6.9716 | 6.9418
Commercially Viable | Year | 2019 | 2019 | 2019 | 2019 | 2019 | 2019 | 2019 | 2019 | 2019 | 2019 | 2019 | 2019
Start Construction | Year | 2020 | 2020 | 2020 | 2020 | 2020 | 2020 | 2020 | 2020 | 2020 | 2020 | 2020 | 2020
Commercial Operation Date | Year | 2022 | 2022 | 2022 | 2022 | 2022 | 2022 | 2022 | 2022 | 2022 | 2022 | 2022 | 2022
Graphs show % of costs for major items, NOT every item, without AEP allocations.
Shaded cells are not currently used.
Total All-in, As-spent, $/kW
Maximum across the worksheet = | 2630.8433
Average across the worksheet = | 1416.1483
Minimum across the worksheet = | 730.2165
Notes and Data Sources | Text | Row 223 - GE indicated $800,000 to ship each turbine. | Row 223 - GE indicated $800,000 to ship each turbine. | Row 223 - GE indicated $800,000 to ship each turbine. | Derived from 2016 IRP Cost Model 02 18 16 column P. | Derived from 2016 IRP Cost Model 02 18 16 column Q. | Derived from 2016 IRP Cost Model 02 18 16 column X. | Derived from 2016 IRP Cost Model 02 18 16 column Y | Derived from 2016 IRP Cost Model 02 18 16 column AM. | Derived from 2016 IRP Cost Model 02 18 16 column AN | Derived from 2016 IRP Cost Model 02 18 16 column AO | Derived from 2016 IRP Cost Model 02 18 16 column AM with black start | Derived from 2016 IRP Cost Model 02 18 16 column AN, then added black start.
|  | Derived from 2016 IRP Cost Model 02 18 16 column M. | Derived from 2016 IRP Cost Model 02 18 16 column N. | Derived from 2016 IRP Cost Model 02 18 16 column O. | Added SCR for 2017. GE Proposal does not include SCR, but GE's Roger said on the phone it is included. I am leaving my number in, since I can sort of back up the other numbers with the proposal paperwork. | Added SCR for 2017. GE Proposal does not include SCR, but GE's Roger said on the phone it is included. I am leaving my number in, since I can sort of back up the other numbers with the proposal paperwork. | GTW 2014-2015 Handbook, page 40, includes Balance of Plant. | GTW 2014-2015 Handbook, page 40, includes Balance of Plant. Cost = $44.4 million for the LMS 100PB Dry IC, one unit, 102 MW. Used 0.6 rule to get 2 units and inflated from 2015 to 3Q2017. Inflation = 5.5% from Jan. 2015 to Nov. 2017. Changed combustion turbine costs, nothing else. | For Mark Becker, 2015 and 2016 | For Mark Becker, 2015 and 2016 | For Mark Becker, 2015 and 2016 | See also GE's Powering the World 2016 and 2018 | See also GE's Powering the World 2016 and 2018 and for costs, GTW 2014-2015
|  | Added SCR for 2017. GE Proposal does not include SCR, but GE's Roger said on the phone it is included. I am leaving my number in, since I can sort of back up the other numbers with the proposal paperwork. | Added SCR for 2017. GE Proposal does not include SCR, but GE's Roger said on the phone it is included. I am leaving my number in, since I can sort of back up the other numbers with the proposal paperwork. | Added SCR for 2017. GE Proposal does not include SCR, but GE's Roger said on the phone it is included. I am leaving my number in, since I can sort of back up the other numbers with the proposal paperwork. | See GE Budgetary proposal, SFDC 1101693, July 2016. AEP LM6000 PF+ Budgetary Estimate 25Jul2016.pdf | See GE Budgetary proposal, SFDC 1101693, July 2016. AEP LM6000 PF+ Budgetary Estimate 25Jul2016.pdf | Inlet cooling and dual fuel costs from New Anchor 7F.05 cost number, which came from the Wilkes estimate. | Inlet cooling and dual fuel costs from New Anchor 7F.05 cost number, which came from the Wilkes estimate. | 7EA output increases ~3.5% on fuel oil. Heat rate increases ~ 4.6%. From GE, Roger Bartakovits, 4-23-2015. | 7EA output increases ~3.5% on fuel oil. Heat rate increases ~ 4.6%. From GE, Roger Bartakovits, 4-23-2015. | 7EA output increases ~3.5% on fuel oil. Heat rate increases ~ 4.6%. From GE, Roger Bartakovits, 4-23-2015. | See Notes page for GE STAG information on 5.2% addition from the evap. cooler, but no heat rate impact. | See Notes page for GE STAG information on 5.2% addition from the evap. cooler, but no heat rate impact.
|  | See GE Budgetary proposal, SFDC 1101693, July 2016. AEP LM6000 PF+ Budgetary Estimate 25Jul2016.pdf | See GE Budgetary proposal, SFDC 1101693, July 2016. AEP LM6000 PF+ Budgetary Estimate 25Jul2016.pdf | See GE Budgetary proposal, SFDC 1101693, July 2016. AEP LM6000 PF+ Budgetary Estimate 25Jul2016.pdf | See also EPRI TAG 2015. | See also EPRI TAG 2015. | Used 6-pass intercooler number from GE internet brochure to guess at water usage. | Used 6-pass intercooler number from GE internet brochure. | GTW 2014-2015, x 2 units x PowerAdvocate gas turbine increase. | No heat rate or output impacts modeled. | Evap cooler based on Dresden. Up to 12 MW / turbine increase, so ratioed this and multiplied by the 0.957 factor. | Balance of Plant from original Dancison equation, numbers unknown, and scaled from the GE 7F.05. | Balance of Plant from original Dancison equation, numbers unknown, and scaled from the GE 7F.05.
|  | See also EPRI TAG 2015. | See also EPRI TAG 2015. | See also EPRI TAG 2015. | Can also fire oil. Fuel oil costs were ratioed from the 7F.05 fuel oil costs, which came from the Wilkes estimate. See the 2016 spreadsheet. | Can also fire oil. Fuel oil costs were ratioed from the 7F.05 fuel oil costs, which came from the Wilkes estimate. See the 2016 spreadsheet. | See also GE's Powering the World 2016, page 89. | See also GE's Powering the World 2016, page 58; GE brochure GEA32933 (12/2016); and GE brochure GEA14355H. | Used fuel oil equip costs from 2016 model. | Evap cooler based on Dresden. Up to 12 MW / turbine increase, so ratioed this and multiplied by the 0.957 factor. | This one includes the penalties. | Scott said 2-9-2017 balance of plant was double-counted and to take out $8 million, hence the subtraction in the BOP row. | See also Burns & McDonnell Sept. 27, 2013 letter to Buckeye Power on black start. This used as basis for the fuel oil system. See also Notes page.
|  | Gas only | Gas only | Gas only | DLE system takes NOx and CO to 25 ppm without controls. | Added black start turbines to CT row. | See Notes page for GE STAG information on 5.2% addition from the evap. cooler, but no heat rate impact. Chillers can add 10.7%. | See Notes page for GE STAG information on 5.2% addition from the evap. cooler, but no heat rate impact. Chillers can add 10.7%. | No heat rate or output impacts modeled. | No dual fuel heat rate penalty since the units are assumed to run on gas most of the time. | CJB 4-15-2015: May 2014 PJM CONE report by Brattle and S&L, page 12, indicates evaporative coolers add ~ $3 million per combustion turbine to the capital costs. | Black start generator cost included with the combustion turbine costs. | Scott said 2-9-2017 balance of plant was double-counted and to take out $8 million, hence the subtraction in the BOP row.
|  | DLE system takes NOx and CO to 25 ppm without controls. | DLE system takes NOx and CO to 25 ppm without controls. | DLE system takes NOx and CO to 25 ppm without controls. | Can use evap cooler or chiller, but not a fogger. EPRI 2015 TAG, Table 3-14 | Can use evap cooler or chiller, but not a fogger. EPRI 2015 TAG, Table 3-14 | GEA32933 (11/2017) brochure | Unit size varies based on the brochure. Used average of 103 and 117 MW = 110 MW. Used average heat rate. | Evap cooler based on Dresden. Up to 12 MW / turbine increase, so ratioed this and multiplied by the 0.957 factor. | CJB 4-15-2015: May 2014 PJM CONE report by Brattle and S&L, page 12, indicates evaporative coolers add ~ $3 million per combustion turbine to the capital costs. | See also GE's Powering the World 2016 and 2018. | Used PowerAdvocate to increase numbers. Dec. 2017 | Used PowerAdvocate to increase numbers. Dec. 2017
|  | Can use evap cooler or chiller, but not a fogger. EPRI 2015 TAG, Table 3-13 | Can use evap cooler or chiller, but not a fogger. EPRI 2015 TAG, Table 3-14 | Can use evap cooler or chiller, but not a fogger. EPRI 2015 TAG, Table 3-14 | 2016 spreadsheet had $13 million for labor. Used 1.53842 multiplier to go from 1 unit to 2 units. | 2017 spreadsheet had $13 million for labor. Used 1.53842 multiplier to go from 1 unit to 2 units. | Used the GE 7F.05 labor costs from the Brattle CONE Combustion Turbine Revenue Requirments Review for Monitoring Analytics, LLC by Pasteris Energy, July 25, 2014. Used the Stantec cost of $37.3 million for 2018 (page 7 of the report), then scaled that for these units with the 0.6 rule. | GEA brochure shows 113 ft. x 73 ft. footprint. | No dual fuel heat rate penalty since the units are assumed to run on gas most of the time. | See also GE's Powering the World 2016 and 2018 | See Notes page for GE STAG information on 5.2% addition from the evap. cooler, but no heat rate impact.
|  | 2016 spreadsheet had $6.5 million for labor, so bumped up to $7 for 2017. | 2016 spreadsheet had $13 million for labor. Used 1.53842 multiplier to go from 1 unit to 2 units. | 2016 spreadsheet had $13 million for labor. Used 1.53842 multiplier to go from 1 unit to 2 units. | Used 1.53842 multiplier to go from 1 unit to 2 units. | Used 1.53842 multiplier to go from 1 unit to 2 units. | GE 7F.05 balance of plant = $29 million from the Pasteris report, page 8. Checked with the 0.6 rule and compared to the GE and GTW delta. | Used the GE 7F.05 labor costs from the Brattle CONE Combustion Turbine Revenue Requirments Review for Monitoring Analytics, LLC by Pasteris Energy, July 25, 2014. Used the Stantec cost of $37.3 million for 2018 (page 7 of the report), then scaled that for these units with the 0.6 rule. | CJB 4-15-2015: May 2014 PJM CONE report by Brattle and S&L, page 12, indicates evaporative coolers add ~ $3 million per combustion turbine to the capital costs. | See Notes page for GE STAG information on 5.2% addition from the evap. cooler, but no heat rate impact. | Balance of Plant from original Dancison equation, numbers unknown, and scaled from the GE 7F.05.
|  | BOP from difference between GE budget estimate and GTW cost, since GTW includes BOP, and GE proposal does not appear to. | Used 1.53842 multiplier to go from 1 unit to 2 units. | Used 1.53842 multiplier to go from 1 unit to 2 units. | Mitsubishi uses 0.65 to go from 2 units to 1 unit. Inverse = 1/0.65 = 1.53844 | Mitsubishi uses 0.65 to go from 2 units to 1 unit. Inverse = 1/0.65 = 1.53845 | 0 | GE 7F.05 balance of plant = $29 million from the Pasteris report, page 8. Checked with the 0.6 rule and compared to the GE and GTW delta. | CJB 4-10-2015: EPRI says $548,000 for an evap cooler, taken from TAGWeb data. Scott Fisher said too low and to use the Big Sandy estimate from the NGCC and CAES sheet. $5.075 million for 620 MW and scaled from there. Even Public Service of New Mexico said to use $500,000 to $600,000 for an evaporative cooler. Said they talked to GE. | Balance of Plant from original Dancison equation, numbers unknown, and scaled from the GE 7F.05. | Scott said 2-9-2017 balance of plant was double-counted and to take out $8 million, hence the subtraction in the BOP row.
|  | GTW = $20.16; GE = $19.5 | Mitsubishi uses 0.65 to go from 2 units to 1 unit. Inverse = 1/0.65 = 1.53842 | Mitsubishi uses 0.65 to go from 2 units to 1 unit. Inverse = 1/0.65 = 1.53842 | 0 | Only capacity factor changed. | 0 | GEA32933 (11/2017) brochure | For SCR, used $10.8 from 2016 SCR data + $0.17 for the ammonia tank. | Scott said 2-9-2017 balance of plant was double-counted and to take out $8 million, hence the subtraction in the BOP row.
|  | Delta = $0.660 million (=$660,000) | 0 | 0 | General General: 3rd party O&M = GE's tech advisory and commissioning fee of $675,000, multiplied to account for 2 units; General General: First of a kind/plug number = GE's tech advisory and commissioning fee of $675,000, multiplied to account for 2 units; General General: See also GE's Powering the World 2016 and 2018; General General: Revised some numbers based on 2018 GE catalog. See startup time notes in the catalog.
|  | First of a kind/plug number = GE's tech advisory and commissioning fee of $675,000 | First of a kind/plug number = GE's tech advisory and commissioning fee of $675,000, multiplied to account for 2 units | First of a kind/plug number = GE's tech advisory and commissioning fee of $675,000, multiplied to account for 2 units | General General: Maint. on row 207 is GE's 6-year total divided by 6 to get a yearly estimate.; General General: Maint. on row 207 is GE's 6-year total divided by 6 to get a yearly estimate.; General General: GE Powering the World 2016 book says down to 4 ppm NOx at baseload with DLN 1+ without SCR.; General General: Start times recognize purge credit. Turning gear to full speed, full load, and synched to grid.
|  | 0 | Maint. on row 207 is GE's 6-year total divided by 6 to get a yearly estimate. | Maint. on row 207 is GE's 6-year total divided by 6 to get a yearly estimate. | General General: See also GE's Powering the World 2016; General General: See also GE's Powering the World 2016; General General: Balance of Plant from original Dancison equation, numbers unknown, and scaled from the GE 7F.05.
|  | See also GE's Powering the World 2016 | See also GE's Powering the World 2016 | See also GE's Powering the World 2016 | General General: This one has extra costs for fuel oil capability.; General General: This one has extra costs for fuel oil capability.; General General: See Notes page for GE STAG information on 5.2% addition from the evap. cooler, but no heat rate impact.
|  | See also "For AEP SPP full part MECL study LM6PF+Spr final" from GE, August 2016. | 0 | 0 | General General: Used 8,803 kJ/kW-hour LHV heat rate from brochure GEA31378B (08/2015), converted to Btu, then used HHV and degradation multipliers. GE Powering 2018 does not have the specific configuration.; General General: Used 8,803 kJ/kW-hour LHV heat rate from brochure GEA31378B (08/2015), converted to Btu, then used HHV and degradation multipliers. GE Powering 2018 does not have the specific configuration.; General General: Scott said 2-9-2017 balance of plant was double-counted and to take out $8 million, hence the subtraction in the BOP row.
|  | Used 8,803 kJ/kW-hour LHV heat rate from brochure GEA31378B (08/2015), converted to Btu, then used HHV and degradation multipliers. GE Powering 2018 does not have the specific configuration. | Used 8,803 kJ/kW-hour LHV heat rate from brochure GEA31378B (08/2015), converted to Btu, then used HHV and degradation multipliers. GE Powering 2018 does not have the specific configuration. | Used 8,803 kJ/kW-hour LHV heat rate from brochure GEA31378B (08/2015), converted to Btu, then used HHV and degradation multipliers. GE Powering 2018 does not have the specific configuration. | General General: The LM 6000 takes about 1 acre for 50 MW, so added some buffer for buildings, parking, etc.; General General: The LM 6000 takes about 1 acre for 50 MW, so added some buffer for buildings, parking, etc.; General General: Revised some numbers based on 2018 GE catalog. See startup time notes in the catalog.
|  | The LM 6000 takes about 1 acre for 50 MW, so added some buffer for buildings, parking, etc. | The LM 6000 takes about 1 acre for 50 MW, so added some buffer for buildings, parking, etc. | The LM 6000 takes about 1 acre for 50 MW, so added some buffer for buildings, parking, etc. | General General: For water usage, used estimates.
|  | For water usage, used estimates. | For water usage, used estimates. | For water usage, used estimates. | General General: Cooling water 190 gpm
|  | Cooling water 190 gpm | Cooling water 190 gpm | Cooling water 190 gpm | General General: Dual fuel 20 gpm
|  | Dual fuel 20 gpm | Dual fuel 20 gpm | Dual fuel 20 gpm | General General: Sprint 30 gpm
|  | Sprint 30 gpm | Sprint 30 gpm | Sprint 30 gpm | General General: Evap cooler 5 gpm (guess)
|  | Evap cooler 5 gpm (guess) | Evap cooler 5 gpm (guess) | Evap cooler 5 gpm (guess) | General General: Water wash 1 gpm (guess)
|  | Water wash 1 gpm (guess) | Water wash 1 gpm (guess) | Water wash 1 gpm (guess) | General General: Cost of electricity high, but also contains insurance costs.
|  | Cost of electricity high, but also contains insurance costs. | Cost of electricity high, but also contains insurance costs. | Cost of electricity high, but also contains insurance costs. | General General: See Notes page for GE STAG information on 5.2% addition from the evap. cooler, but no heat rate impact.
|  | See Notes page for GE STAG information on 5.2% addition from the evap. cooler, but no heat rate impact. | See Notes page for GE STAG information on 5.2% addition from the evap. cooler, but no heat rate impact. | See Notes page for GE STAG information on 5.2% addition from the evap. cooler, but no heat rate impact. | General General: Used the GE 7F.05 labor costs from the Brattle CONE Combustion Turbine Revenue Requirments Review for Monitoring Analytics, LLC by Pasteris Energy, July 25, 2014. Used the Stantec cost of $37.3 million for 2018 (page 7 of the report), then scaled that for these units with the 0.6 rule.
|  | Used the GE 7F.05 labor costs from the Brattle CONE Combustion Turbine Revenue Requirments Review for Monitoring Analytics, LLC by Pasteris Energy, July 25, 2014. Used the Stantec cost of $37.3 million for 2018 (page 7 of the report), then scaled that for these units with the 0.6 rule. | Used the GE 7F.05 labor costs from the Brattle CONE Combustion Turbine Revenue Requirments Review for Monitoring Analytics, LLC by Pasteris Energy, July 25, 2014. Used the Stantec cost of $37.3 million for 2018 (page 7 of the report), then scaled that for these units with the 0.6 rule. | Used the GE 7F.05 labor costs from the Brattle CONE Combustion Turbine Revenue Requirments Review for Monitoring Analytics, LLC by Pasteris Energy, July 25, 2014. Used the Stantec cost of $37.3 million for 2018 (page 7 of the report), then scaled that for these units with the 0.6 rule. | General General: GE 7F.05 balance of plant = $29 million from the Pasteris report, page 8. Checked with the 0.6 rule and compared to the GE and GTW delta.
|  | GE 7F.05 balance of plant = $29 million from the Pasteris report, page 8. Checked with the 0.6 rule and compared to the GE and GTW delta. | GE 7F.05 balance of plant = $29 million from the Pasteris report, page 8. Checked with the 0.6 rule and compared to the GE and GTW delta. | GE 7F.05 balance of plant = $29 million from the Pasteris report, page 8. Checked with the 0.6 rule and compared to the GE and GTW delta.
|  | My read of the GE proposal is that the PF+ estimate does NOT include the evap cooler. | My read of the GE proposal is that the PF+ estimate does NOT include the evap cooler. | My read of the GE proposal is that the PF+ estimate does NOT include the evap cooler.
|  | Roger Bartakovits confirmed this by phone and GE prefers a chiller for the LM 6000. They said to budget about $1 million for a 2000 ton chiller with the cooling tower. Yes, this is lower than the evap cooler cost, but it is what Roger said to use for the chiller. | Roger Bartakovits confirmed this by phone and GE prefers a chiller for the LM 6000. They said to budget about $1 million for a 2000 ton chiller with the cooling tower. Yes, this is lower than the evap cooler cost, but it is what Roger said to use for the chiller. | Roger Bartakovits confirmed this by phone and GE prefers a chiller for the LM 6000. They said to budget about $1 million for a 2000 ton chiller with the cooling tower. Yes, this is lower than the evap cooler cost, but it is what Roger said to use for the chiller.
|  | The GE SPRINT system is not equivalent to an evaporative cooler or a chiller. It's not the same thing. | The GE SPRINT system is not equivalent to an evaporative cooler or a chiller. It's not the same thing. | The GE SPRINT system is not equivalent to an evaporative cooler or a chiller. It's not the same thing.
|  | A chiller can provide an increase of 10.7%. | A chiller can provide an increase of 10.7%. | A chiller can provide an increase of 10.7%.
|  | 0 | 0 | 0
|  | Jan. 2018 - PowerAdvocate combined cycle construction cost increased 3.58% for 3Q2016 to 3Q2017. |  | 2018 - used PowerAdvocate and the 6/10 rule
|  | Gas turbine generator increased 2.44% |  | October 2018 - see Notes page for PowerAdvocate increases
|  | See other PowerAdvocate numbers. |  | From the July-August 2018 Gas Turbine World Specs book, it appears that the GE LM6000 units are now owned by IHI Power Systems, a division of Toshiba.
|  | October 2018 - see Notes page for PowerAdvocate increases |  | Per internal discussion with IRP, leaving as data from GE Powering the Future 2018.
From the July-August 2018 Gas Turbine World Specs book, it appears that the GE LM6000 units are now owned by IHI Power Systems, a division of Toshiba.
Per internal discussion with IRP, leaving as data from GE Powering the Future 2018.

## 2019 Recip Engine Pull Data
Pulls from Master Sheets. Will feed Stop Light Grid sheet eventually.
CJB updated 10-22-2018 | Vendor Name
Model
New Generation Technology Cost and Performance Estimates | Arrangement
Number of (generating) Units
Shaded cells are not currently used. | Nominal MW net
CO2 Control % (up to 99.99%)
APCo, I&M, AEG, Kentucky Power, PSO, SWEPCO, AEP Generation Resources (AGR), BPCo (Buckeye), General | Location by Operating Company
Specific Location, if available | Text
PJM or SPP Regional Transmission Area? If neither, use None | Text - PJM, SPP, or None
Plant Configuration | Units / Inputs
Technology | Text
Black Start Capability, total MW (must type in number even if Zero) | MW
Does Land need to be purchased? | Text, Yes, No, or Lease
Is this a typical "build" project or asset purchase (build, own, transfer) upon completion? | Text, Build or Buy. For Energy Storage, use Build.
Fuel Type | Natural Gas Reciprocating Engines
Fuel Characteristic | Text
Fuel Availability | Text
Fuel Price Stability | Text
Fuel Cost, $/mmBtu | $/mmBtu
Heating Value, Btu/lb HHV | Btu/Lb HHV
Sulfur, % | %
Ash, % | %
Moisture, % | %
Volatile Matter, VM, % | %
Carbon, % | %
H2, % | %
O2, % | %
N2, % | %
Hg, lb/Tbtu | lb/Tbtu
Annual Fuel Usage, equivalent million tons/year | Million Tons/yr
Annual Heat Input (not valid for all technologies, but used in calculations), mmBtu | Million Btu (mmBtu)
Total Fuel Costs, $/MW-hr | $/MW-hr
Total Fuel Costs, $ million per year | $ Million
General Plant Description | Text
Capacity
Standard ISO MW @ 1,000 ft. Gross | MW gross
Parasitic Load, % | %
Standard ISO MW @1,000 feet, including the steam turbine | Nominal MWac net
Actual DC to AC ratio (default = 1.00) | Number
DC capacity for solar; for all others = Standard ISO at 1,000 ft, MWac | Nominal MWdc net
Standard ISO MW thermal @ 1,000 ft | Nominal MW thermal
Energy Storage Duration, hours | Hours
Energy Storage Capability, MW-hr | MW-hr
Winter (30F) MW net without fuel oil | MW net
Winter (30F) MW net + fuel oil | MW net
Summer (90F) MW net by itself | MW net
Summer (90F) MW net + inlet cooling + duct firing (adds from below) | MW net
Summer (90F) MW net without inlet cooling + duct firing (adds from below) | MW net
Summer (90F) MW net + inlet cooling without duct firing | MW net
Minimum MW net, either calculation or from vendor (aka Turn Down Capability) | MW net
Minimum, Turndown, % (minimum load with 1 machine for combustion turbines) | %
Inlet Chilling Type for Combustion Turbines | Text - None, Evaporative Cooler, or Chiller
Inlet Chilling Addition (check heat rate impact) MW | MW
Inlet Chilling Heat Rate Impact | Btu/kWh
Steam Turbine (not used for calcs) MW | MW
Is Fuel Oil included? Yes or No (Not applicable to Fuel Oil Only units) | Text - Yes or No
Fuel Oil Capacity (check heat rate impact) MW | MW
Fuel Oil Heat Rate Impact | Btu/kWh
Duct Burners included ? Yes or No | Text - Yes or No
Duct Burners (included for all combined cycle HRSGs) MW | MW
Duct Burner Heat Rate Impact | Btu/kWh
Potential Steam Generation (CHP only, 150 psig, saturated, at capacity factor) lb/year. Not applicable if other technology. (B&McD July 2017; see Notes) | lb/year
Potential Hot Water Generation (CHP only, 150 psig, saturated, at capacity factor) mmBtu/year. Not applicable if other technology. (B&McD July 2017; see Notes) | mmBtu/year
Heat Rate (Higher Heating Value)
Full Load, HHV, net, with degradation (not applicable for all technologies, however, used in calculations) Btu/kW-hr | Btu/kWh
Full Load, HHV, net, with degradation and duct burner heat rate impact, Btu/kW-hr (if not combined cycle with duct burners, use the number above) | Btu/kWh
Full Load, HHV, net, with degradation and fuel oil (Winter) | Btu/kWh
Full Load, HHV, net, with degradation and inlet cooling, NO duct burners (Summer) | Btu/kWh
Full Load, HHV, net, with degradation, inlet cooling, and duct burner heat rate impact, Btu/kW-hr (if not combined cycle with duct burners, use the number above) (Summer) | Btu/kWh
Full Load, HHV, net, with degradation and duct burners, NO inlet cooling heat rate impact, Btu/kW-hr (if not combined cycle with duct burners, use the number above) | Btu/kWh
75% Load, Btu/kW-hr | Btu/kWh
50% Load, Btu/kW-hr | Btu/kWh
25% Load, Btu/kW-hr | Btu/kWh
Average Annual (without duct burners), Btu/kW-hr | Btu/kWh
Estimated efficiency, HHV, full load, degraded, % | %
Energy Storage Roundtrip efficiency (82.67% is average) | %
Capacity Factor, %, for all but energy storage | %
Capacity Factor, %, for energy storage only | %
Annual Generation from Net Rating, MW-hr | MW-hr
Capital Cost, $/kW based on nominal MW | 2019
Asset Purchase Price (not typical build) | $/kW
Steam generator | $/kW
Gasifier | $/kW
Air Separator | $/kW
Steam, Combustion, or Wind Turbines | $/kW
Black Start / Coping Power Combustion Turbines | $/kW
Solar Modules/Panels | $/kW
Inverters | $/kW
Energy Storage Modules (Racking Frame/Cabinet), Battery management system (BMS), modules | $/kW
Energy storage Balance of System BOS (container, monitors, thermal mgmt., fire suppression) | $/kW
Energy storage Power conversion system PCS (inverters, switches, breakers, energy mgmt. system) | $/kW
HRSG (usually includes SCR/CO; includes ammonia system and tank) | $/kW
Duct Burners | $/kW
Inlet Cooling (Evaporative Coolers, Fogging, Wet Compression, or Chillers) | $/kW
Plant Water Treatment (Demin/RO system, tanks, piping) | $/kW
Fuel Oil Capability, including tanks, piping, pumps, and combustor modifications | $/kW
LNG Capability, including tanks, piping, vaporizer, compressor, refrigeration. 12-hour storage | $/kW
Electrical (for solar = combiner boxes, cables, raceways, etc.; wind = cables; storage = PCS; RTUs) including transformers, grounding grid, lighting | $/kW
Materials Handling / Solar Racking / Wind Turbine Tower / Hydro Dam / Gas Collection Systems / Battery Enclosures, etc. | $/kW
Misc. Pumps and Piping not otherwise included | $/kW
Environmental Controls not otherwise included, such as SCR/CO Catalysts | $/kW
Spare row | $/kW
Spare row | $/kW
Spare row | $/kW
Switchyard and Plant Interconnection to the grid (GSU transformer, switchgear, switchyard, breakers, etc.) | $/kW
Balance of Plant, BOP (adds from below) | $/kW
IT, Telecomm, SCADA, Metering, Telemetry, Software | $/kW
Security (including cameras), Roads, and Fencing | $/kW
Control Room | $/kW
Other BOP, not otherwise classified | $/kW
Gas Compression | $/kW
Freight/Shipping, Importation Duty, Fees, and Taxes | $/kW
Construction Labor | $/kW
EPC Fee ((Erection) Contractor's Gen'l Administrative and Profit, risk money, schedule guarantees) | $/kW
EPC Services (The outside engineering firm's detailed design engr., procurement, expediting, construction and construction mgmt., QA/QC, startup, and training) | $/kW
Owner's Project and Construction Mgmt | $/kW
Developer Margin and Overheads | $/kW
All CO2 Capture and Compression Equipment (equipment, additional utilities, connections, additional cooling water, etc.) | $/kW
First of a kind and/or Plug Number | $/kW
SO2 Polishing (used with CO2 capture) | $/kW
AEP Start-up, Commissioning, and Integration - material and equip., not mgmt. and craft labor | $/kW
Project Contingency for a Build | $/kW
Project Contingency for a Buy | $/kW
EPC Contractor's Fee | $/kW
Spare row | $/kW
Spare row | $/kW
Spare row | $/kW
Fee Subtotal for Build (not used in calculation) | $/kW
Fee Subtotal for Buy (not used in calculation) | $/kW
Total Plant Cost (Overnight EPC) for Build Option | $/kW
Asset Purchase = Buy | $/kW
Owner's Costs | $/kW
Owner's direct Construction cost, (plus prog mgmt, project mgmt, project controls, engineering, procurement, and construction oversight), Contingency, and Management Reserve (aka AEP PMEC) for a BUILD project | $/kW
Owner's Costs for a BUY project (excluding Land) | $/kW
Inventory Capital | $/kW
Development and Legal Fees | $/kW
Regulatory Support Fees | $/kW
Civil Work (surveys, geotech, grading, site installation) for BUILD | $/kW
Civil Work (surveys, geotech, grading, site installation) for BUY | $/kW
Interconnection Studies (e.g., Tom Fecho) | $/kW
Enviro and building permits for BUILD | $/kW
Enviro and building permits for BUY | $/kW
AEP-paid sales tax, based on location | $/kW
Spare row - check formulas | $/kW
Spare row - check formulas | $/kW
Spare row - check formulas | $/kW
Initial catalyst and chemicals | $/kW
Land Costs | $/kW
Owner's Costs Subtotal (not used in calculation) for Build, includes Sales Tax and Land | $/kW
Owner's Costs Subtotal (not used in calculation) for Buy, includes Sales Tax and Land | $/kW
Total Plant Cost (EPC) + Owner's Cost (WITHOUT Sales Tax and Land) for Build | $/kW
Asset Purchase + Owner's Cost (WITHOUT Sales Tax and Land) for Buy | $/kW
Total Plant Cost (EPC) + Owner's Cost (with Sales Tax and Land) for Build | $/kW
Asset Purchase + Owner's Cost (with Sales Tax and Land) for Buy | $/kW
Total Interconnects and Infrastructure (adds from below) | $/kW
Natural Gas Pipeline, Typical 5 Miles, See Inputs sheet | $/kW
345 kV Transmission upgrade, 2.5 miles, (connecting to another's lines that the project has to pay for), see Inputs sheet | $/kW
Water Supply (Intake) and Wastewater Treatment | $/kW
Site Infrastructure (includes railroad and barge access) | $/kW
Landfill development | $/kW
Initial fuel Inventory (30 days for solid or liquid fuels) | $/kW
Total Plant Cost + Owner's Cost + Interconnects for Build | $/kW
Transmission Upgrade - not currently used | $/kW
CO2 Capture and Storage (Retrofit or New Build) Cost for BUILD (Included in EPC) | $/kW
Total Plant Investment = Total Plant Cost + Owner's Cost + Interconnects + Transmission Upgrade for a Build Project | $/kW
Total Asset Purchase = Asset Purchase + Owner's Cost + Interconnects + Transmission Upgrade for a Buy Project | $/kW
Capital Cost | 2019
Asset Purchase Price (not typical build) | $ million
Steam generator | $ million
Gasifier | $ million
Air Separator | $ million
Steam, Combustion, or Wind Turbines | $ million
Black Start / Coping Power Combustion Turbines | $ million
Solar Modules/Panels | $ million
Inverters | $ million
Energy Storage Modules (Racking Frame/Cabinet), Battery management system (BMS), modules | $ million
Energy storage Balance of System BOS (container, monitors, thermal mgmt., fire suppression) | $ million
Energy storage Power conversion system PCS (inverters, switches, breakers, energy mgmt. system) | $ million
HRSG (usually includes SCR/CO; includes ammonia system and tank) | $ million
Duct Burners | $ million
Inlet Cooling (Evaporative Coolers, Fogging, Wet Compression, or Chillers) | $ million
Plant Water Treatment (Demin/RO system, tanks, piping) | $ million
Fuel Oil Capability, including tanks, piping, pumps, and combustor modifications | $ million
LNG Capability, including tanks, piping, vaporizer, compressor, refrigeration. 12-hour storage | $ million
Electrical (for solar = combiner boxes, cables, raceways, etc.; wind = cables; storage = PCS; RTUs) including transformers, grounding grid, lighting | $ million
Materials Handling / Solar Racking / Wind Turbine Tower / Hydro Dam / Gas Collection Systems / Battery Enclosures, etc. | $ million
Misc. Pumps and Piping not otherwise included | $ million
Environmental Controls not otherwise included, such as SCR/CO Catalysts | $ million
Spare row | $ million
Spare row | $ million
Spare row | $ million
Switchyard and Plant Interconnection to the grid (GSU transformer, switchgear, switchyard, breakers, etc.) | $ million
Balance of Plant, BOP (adds from below) | $ million
IT, Telecomm, SCADA, Metering, Telemetry, Software | $ million
Security (including cameras), Roads, and Fencing | $ million
Control Room | $ million
Other BOP, not otherwise classified | $ million
Gas Compression | $ million
Freight/Shipping, Importation Duty, Fees, and Taxes | 3%
Construction Labor | $ million
EPC Fee ((Erection) Contractor's Gen'l Administrative and Profit, risk money, schedule guarantees) | 12%
EPC Services (The outside engineering firm's detailed design engr., procurement, expediting, construction and construction mgmt., QA/QC, startup, and training) | 5%
Owner's Project and Construction Mgmt | 5%
Developer Margin and Overheads | $ million
All CO2 Capture and Compression Equipment (equipment, additional utilities, connections, additional cooling water, etc.) | $ million
First of a kind and/or Plug Number | $ million
SO2 Polishing (used with CO2 capture) | $ million
AEP Start-up, Commissioning, and Integration - material and equip., not mgmt. and craft labor | 1.25%
Project Contingency for a Build | 10%
Project Contingency for a Buy | $ million
EPC Contractor's Fee | 8%
Spare row | 0%
Spare row | 0%
Spare row | 0%
Fee Subtotal for Build (not used in calculation) | $ million
Fee Subtotal for Buy (not used in calculation) | $ million
Total Plant Cost (Overnight EPC) for Build Option | $ million
Asset Purchase = Buy | $ million
Owner's Costs
Owner's direct Construction cost, (plus prog mgmt, project mgmt, project controls, engineering, procurement, and construction oversight), Contingency, and Management Reserve (aka AEP PMEC) for a BUILD project | 5%
Owner's Costs for a BUY project (excluding Land) | $ million
Inventory Capital | 1%
Development and Legal Fees | 1.25%
Regulatory Support Fees | 1%
Civil Work (surveys, geotech, grading, site installation) for BUILD | $ million
Civil Work (surveys, geotech, grading, site installation) for BUY | $ million
Interconnection Studies (e.g., Tom Fecho) | $ million
Enviro and building permits for BUILD | $ million
Enviro and building permits for BUY | $ million
AEP-paid sales tax, based on location | $ million
Spare row - check formulas | 0
Spare row - check formulas | 0
Spare row - check formulas | 0
Initial catalyst and chemicals | $ million
Land Costs | $ million
Owner's Costs Subtotal (not used in calculation) for Build, includes Sales Tax and Land | $ million
Owner's Costs Subtotal (not used in calculation) for Buy, includes Sales Tax and Land | $ million
Total Plant Cost (EPC) + Owner's Cost (WITHOUT Sales Tax and Land) for Build | $ million
Asset Purchase + Owner's Cost (WITHOUT Sales Tax and Land) for Buy | $ million
Total Plant Cost (EPC) + Owner's Cost (with Sales Tax and Land) for Build | $ million
Asset Purchase + Owner's Cost (with Sales Tax and Land) for Buy | $ million
Total Interconnects and Infrastructure (adds from below) | $ million
Natural Gas Pipeline, Typical 5 Miles, See Inputs sheet | $ million
345 kV Transmission upgrade, 2.5 miles, (connecting to another's lines that the project has to pay for), see Inputs sheet | $ million
Water Supply (Intake) and Wastewater Treatment | $ million
Site Infrastructure (includes railroad and barge access) | $ million
Landfill development | $ million
Initial fuel Inventory (30 days for solid or liquid fuels) | $ million
Total Plant Cost + Owner's Cost + Interconnects for Build | $ million
Total Plant Cost + Owner's Cost + Interconnects for Buy | $ million
Transmission Upgrade - not currently used | $ million
CO2 Capture and Storage (Retrofit or New Build) Cost for BUILD (Included in EPC) | $ million
CO2 Capture and Storage (Retrofit or New Build) Cost for BUY (Included in EPC) | $ million
Total Plant Investment = Total Plant Cost + Owner's Cost + Interconnects + Transmission Upgrade for a Build Project | $ million
Total Asset Purchase = Asset Purchase + Owner's Cost + Interconnects + Transmission Upgrade for a Buy Project | $ million
Financial | 0
AFUDC | $ million
Total Project Duration | months
AFUDC %, by operating company or equivalent, avg. annual rate | %
Financial Risk | Text (Low, Average, High)
Investment Life, years | Years (choose from 2, 3, 4, 5, 10, 15, 20, 25, 30, 33, 40, or 50 years)
Economic Cost of Capital (AEP carrying cost, used in annual capital cost), % | %
Overhead / Allocation Rate for AEP operating company, % | %
Overhead / Allocation Costs, $ million for Build | $ million
Overhead / Allocation Costs, $ million for Buy | $ million
Annual Capital Cost, $ million for Build | $ million
Annual Capital Cost, $ million for Buy | $ million
Capital Cost $/kW - year for Build | $/kW-year
Capital Cost $/kW - year for Buy | $/kW-year
General Decommissioning Cost, $ | $ million
Assumes no salvage value | 0
Total Capital Costs, $/MW-hr | $/MW-hr
Operations & Maintenance (O&M)
Duty Cycle | Text
Capacity Factor | %
Annual Generation | MW-hr
Generating Facility Staff | Number (if part-time, use decimal)
Fixed O&M Costs
Fixed O&M as an EPRI/resource planning calculation, $/kW-year | $/kW-year
Fixed O&M (adds from below), $ million | $ million
Plant Staff Payroll | $ million
General & Administrative Overheads (20% of Payroll) | $ million
Routine Maintenance, typically 1% of major equipment costs or input | $ million
Non-Natural Gas units Major Maintenance = 50% of the Variable O&M Major Maint. (per Resource Planning) | $ million
Utility (aux power and water) costs | $ million
Environmental and safety (monitoring, waste removal, etc.) | $ million
Buildings/grounds, SCADA, Communications, Software licensing, Other | $ million
Maint Expenses Not Otherwise Classified (Asset Management, collection system, substation work, wind turbine blade repairs, solar panel washing, energy storage potential cell upgrades, fuel cell stack replacement, misc. maint.) | $ million
O&M Service Agreement by 3rd party | $ million
Forecasting Services (hydro, wind, and solar) | $ million
Extended Warranties, per year | $ million
Property, Tax, and Insurance sum, $/MW-hr | $/MW-hr
Fixed O&M - $/MW-hr | $/MW-hr
Variable O&M Costs
Variable O&M (sums from below), $/MW-hr | $/MW-hr
Consumables and Reagents | $/MW-hr
Major Maintenance = the other 50% of Variable O&M (per Resource Planning). | $/MW-hr
Variable O&M, $ million/year | $ million/yr
EPRI CO2 Capture and Storage Variable O&M, $ million/year, INCREMENTAL | $ million/yr
Total Variable O&M, $ million/year | $ million/year
Total Fixed & Variable O&M, $ million/year | $ million/yr
Total Fixed & Variable O&M, $/MW-hr | $/MW-hr
Production cost (Fuel + VOM) | $/MW-hr
Environmental
Water Usage, gpm | gallons / minute / unit, gpm
Water Usage, gal/year | gallons / year, total plant
Water Usage, gal/MW-hr | gal/MW-hr
Uncontrolled Rate (at exhaust, vendor or USEPA AP-42)
Particulate Matter PM10, Uncontrolled at exhaust, lb/mmBtu | lb/mmBtu
NOx, Uncontrolled at exhaust, lb/mmBtu | lb/mmBtu
SOx, Uncontrolled at exhaust, lb/mmBtu | lb/mmBtu
Hg, Uncontrolled at exhaust, lb/TBtu | lb/TBtu
CO, Uncontrolled at exhaust, lb/mmBtu | lb/mmBtu
CO2, Uncontrolled at exhaust, lb/mmBtu | lb/mmBtu
Uncontrolled Rate (at exhaust, vendor or USEPA AP-42)
Particulate Matter PM10, Uncontrolled at exhaust, ppm | ppm
NOx, Uncontrolled at exhaust, ppm | ppm
SOx, Uncontrolled at exhaust, ppm | ppm
Hg, Uncontrolled at exhaust, ppm | ppm
CO, Uncontrolled at exhaust, ppm | ppm
CO2, Uncontrolled at exhaust, ppm | ppm
Uncontrolled Rate (at exhaust, vendor or USEPA AP-42)
Particulate Matter PM10, Uncontrolled at exhaust, lb/hour | lb/hour
NOx, Uncontrolled at exhaust, lb/hour | lb/hour
SOx, Uncontrolled at exhaust, lb/hour | lb/hour
Hg, Uncontrolled at exhaust, lb/hour | lb/hour
CO, Uncontrolled at exhaust, lb/hour | lb/hour
CO2, Uncontrolled at exhaust, lb/hour | lb/hour
Controlled Rate (Expected Permit Level, Calif. ARB or permit)
Particulate Matter PM10, Controlled, lb/mmBtu | lb/mmBtu
NOx, Controlled, lb/mmBtu | lb/mmBtu
SOx, Controlled, lb/mmBtu | lb/mmBtu
Hg, Controlled, lb/TBtu | lb/Tbtu
CO, Controlled, lb/mmBtu | lb/mmBtu
CO2, Controlled, lb/mmBtu | lb/mmBtu
Controlled Rate (Expected Permit Level, Calif. ARB or permit)
Particulate Matter PM10, Controlled, ppm | ppm
NOx, Controlled, ppm | ppm
SOx, Controlled, ppm | ppm
Hg, Controlled, ppm | ppm
CO, Controlled, ppm | ppm
CO2, Controlled, ppm | ppm
Controlled Rate (Expected Permit Level, Calif. ARB or permit)
Particulate Matter PM10, Controlled, lb/MW-hr | lb/MW-hr
NOx, Controlled, lb/MW-hr | lb/MW-hr
SOx, Controlled, lb/MW-hr | lb/MW-hr
Hg, Controlled, lb/MW-hr | lb/MW-hr
CO, Controlled, lb/MW-hr | lb/MW-hr
CO2, Controlled, lb/MW-hr | lb/MW-hr
Control Efficiency Needed to meet Expected Permit Limit
Particulate Matter PM10 Control Efficiency % | %
NOx Control Efficiency % | %
SOx Control Efficiency % | %
Hg Control Efficiency % | %
CO Control Efficiency % | %
CO2 Control Efficiency % | %
Annual Emission Rate, Controlled
Particulate Matter PM10, Annual Emission Rate, Tons/year | Tons/yr
NOx, Annual Emission Rate, Tons/year | Tons/yr
SOx, Annual Emission Rate, Tons/year | Tons/yr
Hg, Annual Emission Rate, lb/year | lb/yr
CO, Annual Emission Rate, Tons/year | Tons/yr
CO2, Annual Emission Rate, Tons/year | Tons/yr
CO2, Annual Emission Rate, Metric Tonnes/year | Tonnes/yr
Annual Captured Rate (what does not get emitted)
Particulate Matter PM10, Annual Captured Rate, Tons/year | Tons/yr
NOx, Annual Captured Rate, Tons/year | Tons/yr
SOx, Annual Captured Rate, Tons/year | Tons/yr
Hg, Annual Captured Rate, lb/year | lb/yr
CO, Annual Captured Rate, Tons/year | Tons/yr
CO2, Annual Captured Rate, Tons/year | Tons/yr
CO2, Annual Captured Rate, Metric Tonnes/year | Tonnes/yr
Emission Fees (Title V)
Particulate Matter PM10 Emission Fee, $/Ton | $/Ton
NOx Emission Fee, $/Ton | $/Ton
SOx Emission Fee, $/Ton | $/Ton
Hg Emission Fee, $/lb | $/lb
CO Emission Fee, $/Ton | $/Ton
CO2 Emission Fee, $/Ton | $/Ton
Annual Emission Cost
Particulate Matter PM10 Annual Emission Cost, $ million | $ million
NOx Annual Emission Cost, $ million | $ million
SOx Annual Emission Cost, $ million | $ million
Hg Annual Emission Cost, $ million | $ million
CO Annual Emission Cost, $ million | $ million
CO2 Annual Emission Cost, $ million | $ million
Total Emission Cost $ million | $ million
Avoided CO2 Cost (Same Technology), $/Tonne | $ / Tonne
$/Tonne Captured and Sequestered | $ / Tonne
$/Tonne Captured and Sequestered with Capacity and Energy Payments | $ / Tonne
Total Emission Cost, $/MW-hr | $/MW-hr
Energy Storage Capital Cost, Simple $ / kW-hr | $/kW-hr
Levelized Cost of Storage Capital, $/MW-hr | $/MW-hr
Levelized Cost of Storage Fuel, $/MW-hr | $/MW-hr
Levelized Cost of Storage O&M, $/MW-hr | $/MW-hr
LCOS Total without Emissions, $/MW-hr | $/MW-hr
LCOS Total without Emissions, $/kW-hr | $/kW-hr
Emissions, $/MW-hr | $/MW-hr
LCOS, Total with Emissions, $/MW-hr | $/MW-hr
First Year Cost of Electricity COE WITHOUT Incentives or Subsidies. NOT applicable to energy storage.
Capital, $/MW-hr | $/MW-hr
Fuel, $/MW-hr | $/MW-hr
O&M, $/MW-hr | $/MW-hr
Total without Emissions, $/MW-hr | $/MW-hr
Emissions, $/MW-hr | $/MW-hr
Total with Emissions, $/MW-hr | $/MW-hr
Transportation and Storage Cost of CO2, $/Tonne | $ / Tonne
Annual Cost of CO2 Transportation and Storage, $ million | $ million
Annual Cost of CO2 Transportation and Storage, $/MW-hr | $/MW-hr
Total Cost of Electricity, with Emissions and CO2, $/MW-hr (NOT applicable to energy storage) | $/MW-hr
Soft Data
Scheduled / Planned Outage Factor % | %
Planned Outage Hours | Hours
Planned Outage Days | Days
Forced Outage Factor % | %
Forced Outage Avg. Duration | Hours
Availability Factor % | %
Equivalent Availability Factor % | %
Standard Start Time to Full Speed / No Load (FSNL) | Minutes
Typical Ramp Rate | MW / minute
Down Time (Minimum hrs) | Hours
Run Time (Minimum hrs) | Hours
Construction
Type of Site | Text
Footprint Needed, minimum acres | Acres
Required Gas Pressure, psig | psig
Commercial Availability, years | Years
Permit, License, and Design, years | Years
EPC (Engineer, Procure, Construct), years | Years
Total Project Duration, years | Years
Construction Cash Flow (%) -Yr 1 | %
Yr 2 | %
Yr 3 | %
Yr 4 | %
Yr 5 | %
Total | %
Total, All-in US$ 2019 for this Project | $ / kW
Escalation | $ / kW
Total, All-in As-Spent $US | $ / kW
Total, All-in US$ 2019 for this Project | $ million
Escalation | $ million
Total, All-in As-Spent $US | $ million
Numbers will NOT add due to categorization
Power Block | $ million
Balance of Plant | $ million
CO2 Capture Equipment | $ million
Labor | $ million
Interconnects and Infrastructure | $ million
Owner's costs with Sales Tax and Land | $ million
Project Contingency | $ million
AEP Allocations | $ million
Total Plant Cost + Owner's Cost + Interconnects + Transmission Upgrade for the Project | $ million
Power Block | %
Balance of Plant | %
CO2 Capture Equipment | %
Labor | %
Interconnects and Infrastructure | %
Owner's costs with Sales Tax and Land | %
Project Contingency | %
AEP Allocations | %
Commercially Viable | Year
Start Construction | Year
Commercial Operation Date | Year
Graphs show % of costs for major items, NOT every item, without AEP allocations.
Shaded cells are not currently used.
Total All-in, As-spent, $/kW
Maximum across the worksheet = | 1643.592
Average across the worksheet = | 1643.592
Minimum across the worksheet = | 1643.592
Notes and Data Sources | Text

## Fuel Cost (East)
Source: 2019 H1 East PRB Base 02272019
Year |  | RK PRB | Annual | Gas | Annual | Nuclear | Annual
2017 |  |  | - |  | - |  | -
2018
2019 |  | 2.4201 |  | 3.4157 |  | 0.94211
2020 |  | 2.4773 | 2.361% | 3.6184 | 5.933% | 0.96095 | 2%
2021 |  | 2.5386 | 2.475% | 3.681 | 1.731% | 0.98017 | 2%
2022 |  | 2.6044 | 2.593% | 3.8307 | 4.067% | 0.99977 | 2%
2023 |  | 2.6712 | 2.565% | 4.0306 | 5.216% | 1.0198 | 2%
2024 |  | 2.7393 | 2.549% | 4.1905 | 3.97% | 1.0402 | 2%
2025 |  | 2.8096 | 2.567% | 4.3949 | 4.876% | 1.061 | 2%
2026 |  | 2.8821 | 2.578% | 4.576 | 4.121% | 1.0822 | 2%
2027 |  | 2.9581 | 2.638% | 4.7363 | 3.503% | 1.1038 | 2%
2028 |  | 3.0284 | 2.375% | 5.0142 | 5.868% | 1.1259 | 2%
2029 |  | 3.0769 | 1.602% | 5.1389 | 2.488% | 1.1484 | 2%
2030 |  | 3.1209 | 1.43% | 5.277 | 2.687% | 1.1714 | 2%
2031 |  | 3.153 | 1.03% | 5.4993 | 4.213% | 1.1948 | 2%
2032 |  | 3.2106 | 1.826% | 5.5933 | 1.709% | 1.2187 | 2%
2033 |  | 3.2887 | 2.432% | 5.7525 | 2.846% | 1.2431 | 2%
2034 |  | 3.4062 | 3.572% | 5.96 | 3.608% | 1.268 | 2%
2035 |  | 3.4808 | 2.192% | 6.1535 | 3.247% | 1.2933 | 2%
2036 |  | 3.5494 | 1.971% | 6.2755 | 1.983% | 1.3192 | 2%
2037 |  | 3.6195 | 1.973% | 6.5236 | 3.953% | 1.3456 | 2%
2038 |  | 3.6908 | 1.97% | 6.7136 | 2.913% | 1.3725 | 2%
2039 |  | 3.7636 | 1.974% | 6.9321 | 3.255% | 1.3999 | 2%
2040 |  | 3.8376 | 1.966% | 7.1033 | 2.469% | 1.4279 | 2%
2041 |  | 3.9134 | 1.974% | 7.4187 | 4.441% | 1.4565 | 2%
2042 |  | 3.9906 | 1.974% | 7.7192 | 4.05% | 1.4856 | 2%
2043 |  | 4.0693 | 1.971% | 7.9681 | 3.225% | 1.5153 | 2%
2044 |  | 4.1495 | 1.972% | 8.3187 | 4.401% | 1.5456 | 2%
2045 |  | 4.2315 | 1.974% | 8.6501 | 3.983% | 1.5765 | 2%
2046 |  | 4.3148 | 1.969% | 8.974 | 3.744% | 1.606 | 1.866%
2047 |  | 4.3999 | 1.973% | 9.2322 | 2.877% | 1.636 | 1.869%
2048 |  | 4.4867 | 1.971% | 9.5147 | 3.06% | 1.6663 | 1.854%
2049 |  | 4.5751 | 1.972% | 9.7397 | 2.365% | 1.7025 | 2.173%
2050 |  | 4.6653 | 1.972% | 10.0272 | 2.952% | 1.7395 | 2.173%
2051 |  | 4.7573 | 1.972% | 10.3497 | 3.216% | 1.7773 | 2.173%
2052 |  | 4.8512 | 1.974% | 10.6806 | 3.197% | 1.8159 | 2.173%
2053 |  | 4.9468 | 1.971% | 11.0539 | 3.495% | 1.8554 | 2.173%
2054 |  | 5.0443 | 1.971% | 11.2941 | 2.173% | 1.8957 | 2.173%
2055 |  | 5.1437 | 1.971% | 11.5396 | 2.173% | 1.9369 | 2.173%
2056 |  | 5.2451 | 1.971% | 11.7903 | 2.173% | 1.979 | 2.173%
2057 |  | 5.3485 | 1.971% | 12.0466 | 2.173% | 2.022 | 2.173%
2058 |  | 5.4539 | 1.971% | 12.3084 | 2.173% | 2.066 | 2.173%
Notes: (1)
(2) | Based on 2018H2 FF Base TCO Delivered+SS adder thru 2046 PPI thereafter.

## AEP-East CCRs
Kentucky Power Company
Annual Investment Carrying Charges
For Economic Analyses
As of 12/31/2018
Investment Life (Years)
| 2 | 3 | 4 | 5 | 10 | 15 | 20 | 25 | 30 | 33 | 40 | 50
Return (1) | 7.13 | 7.13 | 7.13 | 7.13 | 7.13 | 7.13 | 7.13 | 7.13 | 7.13 | 7.13 | 7.13 | 7.13
Depreciation (2) | 49.0343 | 31.8977 | 23.3121 | 18.1743 | 8.0229 | 4.7668 | 3.2199 | 2.3455 | 1.7992 | 1.5642 | 1.1784 | 0.85172
FIT (3) (4) | 1.0532 | 0.75451 | 0.8082 | 0.67021 | 0.63268 | 0.76496 | 0.79201 | 0.68359 | 0.61285 | 0.58124 | 0.527 | 0.47741
Property Taxes, General & Admin Expenses | 1.44 | 1.44 | 1.44 | 1.44 | 1.44 | 1.44 | 1.44 | 1.44 | 1.44 | 1.44 | 1.44 | 1.44
Carrying Cost Per Year | 58.6575 | 41.2222 | 32.6903 | 27.4145 | 17.2256 | 14.1018 | 12.5819 | 11.5991 | 10.9821 | 10.7154 | 10.2754 | 9.8991
(1) Based on a 100% (as of 12/31/2018) and 0% incremental weighting of capital costs
(2) Sinking Fund annuity with R1 Dispersion of Retirements
(3) Assuming MACRS Tax Depreciation
(4) @ 21% Federal Income Tax Rate
Directions for Weighted Carrying Cost Calculations
1. Open File WACC_Calculations.xls
2. Save File as WACC_companyname_mmyy.xls
3. Type company name into Input section. (The spreadsheet will automatically update.)
4. Type year-end date into input section. (The spreadsheet will automatically update.)
5. Type rate of return from worksheet. This number is the Total Weighted Return.
6. Type weighted cost of debt from worksheet. This number is the Long-Term Debt Weighted Return.
7. Type the percentage of return embedded. This is taken from the top of the weighted return section of the worksheet.
8. Federal income tax is assumed to be 35%
9. Type in the percentage of Property Taxes, A & G Expense from the appropriate worksheet.
10. Salvage Value is assumed to be 0.
11. Use MACRS method for tax depreciation.
12. Retirement Dispersion is assumed to be R1.
13. To show the back up data for the depreciation, click on the Detail button. If you make changes to the front page, you must click on the detail button again in order for the detail to be adjusted.
Directions for Weighted Carrying Cost Calculations
1. Open File WACC_Calculations.xls
2. Save File as WACC_companyname_mmyy.xls
3. Type company name into Input section. (The spreadsheet will automatically update.)
4. Type year-end date into input section. (The spreadsheet will automatically update.)
5. Type rate of return from worksheet. This number is the Total Weighted Return.
6. Type weighted cost of debt from worksheet. This number is the Long-Term Debt Weighted Return.
7. Type the percentage of return embedded. This is taken from the top of the weighted return section of the worksheet.
8. Federal income tax is assumed to be 35%
9. Type in the percentage of Property Taxes, A & G Expense from the appropriate worksheet.
10. Salvage Value is assumed to be 0.
11. Use MACRS method for tax depreciation.
12. Retirement Dispersion is assumed to be R1.
13. To show the back up data for the depreciation, click on the Detail button. If you make changes to the front page, you must click on the detail button again in order for the detail to be adjusted.

## AEP-East AFUDC
Generation BU | Total Annual 2018
APPALACHIAN POWER | 7.323%
INDIANA MICHIGAN POWER | 5.561%
KENTUCKY POWER CO | 6.878%
AEP_East (Regulated) | 6.587%
PSO | 6.987%
SWEPCO | 7.095%
AEP_West(Regulated) | 7.041%
Note on C3: s232253: debt rate + equity rate

## PTC
Mnemonic: | FPDIGDP.US
Description: | NIPA: Implicit Price Deflator - GDP, (Index 2009=100, SA) for United States
Source: | U.S. Bureau of Economic Analysis (BEA); Moody's Analytics Forecasted
Dated: | 2019-03-20
Frequency: | Annual | annual growth | PTC | PTC | Rounded PTC
2018 | 110.3828 |  | 2.4108 | 24.108 | 24
2019 | 112.7683 | 1.0216 | 2.4629 | 24.629 | 25
2020 | 114.8513 | 1.0185 | 2.5084 | 25.084 | 25
2021 | 117.1788 | 1.0203 | 2.5592 | 25.5923 | 26
2022 | 119.546 | 1.0202 | 2.6109 | 26.1093 | 26
2023 | 121.8737 | 1.0195 | 2.6618 | 26.6177 | 27
2024 | 124.2561 | 1.0195 | 2.7138 | 27.138 | 27
2025 | 126.6384 | 1.0192 | 2.7658 | 27.6583 | 28
2026 | 129.0413 | 1.019 | 2.8183 | 28.1831 | 28
2027 | 131.5077 | 1.0191 | 2.8722 | 28.7218 | 29
2028 | 134.0171 | 1.0191 | 2.927 | 29.2698 | 29
2029 | 136.6005 | 1.0193 | 2.9834 | 29.8341 | 30
2030 | 139.2074 | 1.0191 | 3.0403 | 30.4034 | 30
2031 | 141.8176 | 1.0188 | 3.0973 | 30.9735 | 31
2032 | 144.455 | 1.0186 | 3.1549 | 31.5495 | 32
2033 | 147.1611 | 1.0187 | 3.2141 | 32.1405 | 32
2034 | 149.8872 | 1.0185 | 3.2736 | 32.7359 | 33
2035 | 152.644 | 1.0184 | 3.3338 | 33.338 | 33
2036 | 155.4179 | 1.0182 | 3.3944 | 33.9438 | 34
2037 | 158.2299 | 1.0181 | 3.4558 | 34.558 | 35
2038 | 161.0838 | 1.018 | 3.5181 | 35.1813 | 35
2039 | 163.9361 | 1.0177 | 3.5804 | 35.8042 | 36
2040 | 166.7958 | 1.0174 | 3.6429 | 36.4288 | 36
2041 |  | 1.0174 | 3.7064 | 37.0643 | 37
2042 |  | 1.0174 | 3.7711 | 37.7108 | 38
2043 |  | 1.0174 | 3.8369 | 38.3687 | 38
2044 |  | 1.0174 | 3.9038 | 39.038 | 39
2045 |  | 1.0174 | 3.9719 | 39.7189 | 40
2046 |  | 1.0174 | 4.0412 | 40.4118 | 40
2047 |  | 1.0174 | 4.1117 | 41.1168 | 41
2048 |  | 1.0174 | 4.1834 | 41.834 | 42
2049 |  | 1.0174 | 4.2564 | 42.5638 | 43
2050 |  | 1.0174 | 4.3306 | 43.3062 | 43
2051 |  | 1.0174 | 4.4062 | 44.0617 | 44
2052 |  | 1.0174 | 4.483 | 44.8303 | 45
2053 |  | 1.0174 | 4.5612 | 45.6123 | 46
2054 |  | 1.0174 | 4.6408 | 46.408 | 46
2055 |  | 1.0174 | 4.7218 | 47.2175 | 47
2056 |  | 1.0174 | 4.8041 | 48.0412 | 48
2057 |  | 1.0174 | 4.8879 | 48.8792 | 49

## Inflation Rate
Description: | PPI: Stage of Processing - Finished Consumer Goods less Food and Energy, (Index 1982=100, SA)
Source: | U.S. Bureau of Labor Statistics (BLS); Moody's Analytics Forecasted |  |  | VOM
Dated: | 2019-04-08 16:54 |  |  | Fuel Handling
2018 | 227.15 |  |  | Long term Consumables (beyond 2028)
2019 | 232.7489 | 2.465% | 2.4648 | Nuclear Fuel (beyond 2030)
2020 | 237.689 | 2.122% | 2.1225
2021 | 242.9454 | 2.211% | 2.2115
2022 | 248.0869 | 2.116% | 2.1163
2023 | 253.4117 | 2.146% | 2.1463
2024 | 258.8691 | 2.154% | 2.1536
2025 | 264.4482 | 2.155% | 2.1552
2026 | 270.1491 | 2.156% | 2.1558
2027 | 275.9841 | 2.16% | 2.1599
2028 | 281.9464 | 2.16% | 2.1604
2029 | 288.0353 | 2.16% | 2.1596
2030 | 294.2465 | 2.156% | 2.1564
2031 | 300.5602 | 2.146% | 2.1457
2032 | 306.9662 | 2.131% | 2.1314
2033 | 313.4921 | 2.126% | 2.1259
2034 | 320.1652 | 2.129% | 2.1287
2035 | 326.9883 | 2.131% | 2.1311
2036 | 333.9575 | 2.131% | 2.1313
2037 | 341.0705 | 2.13% | 2.1299
2038 | 348.3297 | 2.128% | 2.1284
2039 | 355.7497 | 2.13% | 2.1302
2040 | 363.3436 | 2.135% | 2.1346
2041 | 371.1279 | 2.142% | 2.1424
2042 | 379.1117 | 2.151% | 2.1512
2043 | 387.2759 | 2.154% | 2.1535
2044 | 395.6171 | 2.154% | 2.1538
2045 | 404.166 | 2.161% | 2.1609
2046 | 412.9207 | 2.166% | 2.1661
2047 | 421.8806 | 2.17% | 2.1699
2048 | 431.0489 | 2.173% | 2.1732
2049 | 440.4164 | 2.173% | 2.1732
2050 | 449.9876 | 2.173% | 2.1732
2051 | 459.7667 | 2.173% | 2.1732
2052 | 469.7584 | 2.173% | 2.1732
2053 | 479.9671 | 2.173% | 2.1732
2054 | 490.3978 | 2.173% | 2.1732
2055 | 501.0551 | 2.173% | 2.1732
2056 | 511.944 | 2.173% | 2.1732
2057 | 523.0696 | 2.173% | 2.1732
2058 | 534.4369 | 2.173% | 2.1732
2059 | 546.0513 | 2.173% | 2.1732
| Average | 2.155% | 2.1548
Note on A36: s751146: Assume 2048 inflation rate for 2049-2052

## Allow Cst
AEP System
CO2 Allowance Price Forecast
| SO2 | NOx | CO2
| Allowance | Allowance | Allowance
Year | Price | Price | Price | Infl Rate
2019 | 0 | 0 | 0 | 2.211%
2020 | 0 | 0 | 0 | 2.116%
2021 | 0 | 0 | 0 | 2.146%
2022 | 0 | 0 | 0 | 2.154%
2023 | 0 | 0 | 0 | 2.155%
2024 | 0 | 0 | 0 | 2.156%
2025 | 0 | 0 | 0 | 2.16%
2026 | 0 | 0 | 0 | 2.16%
2027 | 0 | 0 | 0 | 2.16%
2028 | 0 | 0 | 13.6079 | 2.156%
2029 | 0 | 0 | 14.0842 | 2.146%
2030 | 0 | 0 | 14.5771 | 2.131%
2031 | 0 | 0 | 15.0873 | 2.126%
2032 | 0 | 0 | 15.6154 | 2.129%
2033 | 0 | 0 | 16.1619 | 2.131%
2034 | 0 | 0 | 16.7276 | 2.131%
2035 | 0 | 0 | 17.3131 | 2.13%
2036 | 0 | 0 | 17.919 | 2.128%
2037 | 0 | 0 | 18.5462 | 2.13%
2038 | 0 | 0 | 19.1953 | 2.135%
2039 | 0 | 0 | 19.8671 | 2.142%
2040 | 0 | 0 | 20.5625 | 2.151%
2041 | 0 | 0 | 21.2822 | 2.154%
2042 | 0 | 0 | 22.0271 | 2.154%
2043 | 0 | 0 | 22.798 | 2.161%
2044 | 0 | 0 | 23.5959 | 2.166%
2045 | 0 | 0 | 24.4218 | 2.17%
2046 | 0 | 0 | 25.2765 | 2.173%
2047 | 0 | 0 | 26.1612 | 2.173%
2048 | 0 | 0 | 27.0769 | 2.173%
2049 | 0 | 0 | 28.0246 | 2.173%
2050 | 0 | 0 | 29.0054 | 2.173%
2051 | 0 | 0 | 30.0206 | 2.173%
2052 | 0 | 0 | 31.0713 | 2.173%
2053 | 0 | 0 | 32.1588 | 2.173%
2054 | 0 | 0 | 32.8577 | 2.173%
2055 | 0 | 0 | 33.5718 | 2.173%
2056 | 0 | 0 | 34.3013 | 2.173%
2057 | 0 | 0 | 35.0468 | 2.173%

## Y2019H1 Annual_Prices-Nominal
| Power Prices ($/MWh) -Nominal $'s | [11 empty] | Coal ($/ton) FOB -Nominal $'s | [9 empty] | Natural Gas ($/mmbtu) -Nominal $'s | [7 empty] | Uranium Fuel UO2 ($/mmbtu) -Nominal $'s | Emissions ($/ton) -Nominal $'s |  |  | ($/short ton) -Nominal $'s | Heat Rates (mmbtu/MWh) |  |  |  |  | Capacity Prices ($/MW-day) -Nominal $'s |  | Renewable Energy Subsidies ** ($/MWh) -Nominal $'s | Inflation Factor
| PJM_AEP |  | SPP_Central |  | SPP_KSMO |  | ERCOT_NORTH |  | ERCOT_South |  | ERCOT_West |  | 12395 Btu/lb 1.6# SO2 | 12500 Btu/lb 1.6# SO2 | 12000 Btu/lb 1.2# SO2 | 12000 Btu/lb 1.67# SO2 | 12500 Btu/lb 6# SO2 | 13000 Btu/lb 4# SO2 | 11512 Btu/lb 4.3# SO2 | 8800 Btu/lb 0.8# SO2 | 8400 Btu/lb 0.8# SO2 | 11700 Btu/lb 0.9# SO2
Year | On-Peak | Off-Peak | On-Peak | Off-Peak | On-Peak | Off-Peak | On-Peak | Off-Peak | On-Peak | Off-Peak | On-Peak | Off-Peak | CAPP | CAPP CSX-Rail | CAPP Compliance | CAPP NYMEX | NAPP High Sulfur | NAPP Med Sulfur | I-Basin | PRB 8800 | PRB 8400 | Colorado | Henry Hub | TCO Pool | Dominion South Point Pool | TCO Deliv | HSC | PEPL TX-OK | Swing Service Adder |  |  | SO2 | NOX Annual | NOX Summer | CO2 | AEP GEN HUB - HR | SPP_Central - HR | ERCOT North - HR | ERCOT South - HR | ERCOT West - HR | AEP GEN HUB Hub Cap. | SPP_Central/KSMO Cap.
2019 | 30.5525 | 25.1467 | 25.5883 | 19.795 | 25.4842 | 19.6558 | 24.8525 | 22.4858 | 25.1608 | 22.7342 | 24.0492 | 21.7075 | 56.2692 | 56.7442 | 55.2792 | 54.3342 | 42.9592 | 47.4075 | 43.965 | 12.7242 | 10.7533 | 39.6392 | 3.21 | 2.9167 | 2.7008 | 3.1475 | 3.2475 | 2.73 | 0.26822 | 0 | 0.94211 | 0 | 0 | 0 | 0 | 10.5489 | 9.4473 | 7.6757 | 7.7742 | 7.706 | 126.9875 | 28.48 | 27.2 | 2.382%
2020 | 30.97 | 25.4292 | 26.3917 | 20.0867 | 26.1842 | 19.9075 | 26.2667 | 23.8767 | 26.5675 | 24.135 | 25.4408 | 23.0708 | 54.1058 | 54.5658 | 53.1833 | 52.2433 | 40.4192 | 44.8067 | 41.6083 | 12.91 | 10.4575 | 36.3992 | 3.44 | 3.1075 | 2.8925 | 3.3442 | 3.4717 | 3.0217 | 0.27422 | 0 | 0.96095 | 0 | 0 | 0 | 0 | 10.0273 | 8.8039 | 7.5839 | 7.674 | 7.6553 | 86.3092 | 25 | 18.8 | 1.944%
2021 | 31.1275 | 25.7042 | 26.9583 | 20.705 | 26.7642 | 20.54 | 27.0867 | 24.6133 | 27.3817 | 24.8742 | 26.2392 | 23.7925 | 54.6408 | 55.1033 | 53.6992 | 52.7592 | 40.4075 | 44.86 | 41.3108 | 13.1392 | 10.2892 | 33.3008 | 3.5433 | 3.1633 | 3.0433 | 3.4008 | 3.5725 | 3.1125 | 0.28018 | 0 | 0.98017 | 0 | 0 | 0 | 0 | 9.9015 | 8.7237 | 7.6002 | 7.6859 | 7.7678 | 113.5542 | 25 | 19.2 | 1.984%
2022 | 32.2508 | 26.7842 | 28.0158 | 21.4717 | 27.81 | 21.3008 | 28.2942 | 25.795 | 28.555 | 26.0017 | 27.4233 | 24.95 | 55.6917 | 56.165 | 54.7167 | 53.7767 | 42.1783 | 46.7675 | 42.1183 | 13.4175 | 10.395 | 33.1467 | 3.7133 | 3.3042 | 3.1367 | 3.545 | 3.7408 | 3.3183 | 0.28573 | 0 | 0.99977 | 0 | 0 | 0 | 0 | 9.8156 | 8.4939 | 7.5806 | 7.6529 | 7.7854 | 87.42 | 25 | 18.8 | 2.011%
2023 | 33.5958 | 27.935 | 29.1975 | 22.2308 | 28.9883 | 22.0517 | 29.7158 | 26.88 | 30.01 | 27.1267 | 28.8192 | 26.0117 | 57.2192 | 57.7033 | 56.1967 | 55.2567 | 43.5075 | 48.2583 | 43.0058 | 13.6833 | 10.6375 | 33.7475 | 3.8942 | 3.495 | 3.3617 | 3.7392 | 3.925 | 3.4925 | 0.29138 | 0 | 1.0198 | 0 | 0 | 0 | 0 | 9.6574 | 8.4096 | 7.5882 | 7.6657 | 7.7495 | 81.82 | 25 | 19.2 | 1.93%
2024 | 35.0233 | 29.2058 | 30.4983 | 23.3067 | 30.285 | 23.1167 | 31.32 | 28.2275 | 31.5267 | 28.4117 | 30.3967 | 27.335 | 59.335 | 59.8383 | 58.245 | 57.305 | 46.7592 | 51.7033 | 44.4475 | 13.9617 | 10.8858 | 48.1183 | 4.0833 | 3.6483 | 3.5033 | 3.8933 | 4.1175 | 3.6325 | 0.29721 | 0 | 1.0402 | 0 | 0 | 0 | 0 | 9.6453 | 8.4504 | 7.6238 | 7.6759 | 7.8562 | 76.9 | 25 | 18.8 | 1.942%
2025 | 36.1692 | 30.1433 | 31.675 | 24.2483 | 31.4483 | 24.0408 | 32.2708 | 29.195 | 32.5225 | 29.3833 | 31.3267 | 28.2792 | 60.9567 | 61.475 | 59.8158 | 58.8758 | 48.7717 | 53.85 | 45.7325 | 14.2392 | 11.1583 | 35.175 | 4.2408 | 3.8417 | 3.6708 | 4.0917 | 4.2675 | 3.8075 | 0.30321 | 0 | 1.061 | 0 | 0 | 0 | 0 | 9.4488 | 8.3686 | 7.5774 | 7.638 | 7.6903 | 72.69 | 25 | 19.1 | 1.911%
2026 | 37.2458 | 31.0658 | 33.0242 | 25.1992 | 32.7908 | 25 | 33.38 | 30.185 | 33.6458 | 30.3817 | 32.4133 | 29.2475 | 64.0858 | 64.63 | 62.8425 | 61.9025 | 50.9183 | 56.1467 | 47.5158 | 14.5242 | 11.41 | 43.2258 | 4.4 | 4.0133 | 3.8 | 4.2667 | 4.4317 | 3.9608 | 0.30931 | 0 | 1.0822 | 0 | 0 | 0 | 0 | 9.3104 | 8.3801 | 7.5457 | 7.6076 | 7.6312 | 69.23 | 25 | 18.7 | 1.896%
2027 | 38.6992 | 32.2742 | 34.2925 | 26.21 | 34.0442 | 25.9967 | 34.4858 | 31.1617 | 34.73 | 31.3158 | 33.4933 | 30.2042 | 66.6775 | 67.2417 | 65.3533 | 64.4133 | 53.5025 | 58.9042 | 49.0708 | 14.8525 | 11.61 | 43.645 | 4.5492 | 4.1625 | 3.9467 | 4.4208 | 4.5833 | 4.0667 | 0.31543 | 0 | 1.1038 | 0 | 0 | 0 | 0 | 9.3204 | 8.4784 | 7.5383 | 7.5933 | 7.6056 | 66.61 | 25 | 19 | 1.911%
2028 | 47.57 | 41.0275 | 44.0725 | 36.7667 | 43.7742 | 36.4992 | 42.2342 | 38.9333 | 42.6667 | 39.3 | 41.1517 | 37.8858 | 66.1083 | 66.6683 | 64.8025 | 63.8625 | 51.7342 | 57.1408 | 49.8108 | 15.0592 | 11.8017 | 36.0708 | 4.8417 | 4.43 | 4.2058 | 4.6925 | 4.8767 | 4.3375 | 0.32168 | 0 | 1.1259 | 0 | 0 | 0 | 13.6079 | 10.767 | 10.2187 | 8.6787 | 8.7695 | 8.8086 | 64.85 | 25 | 19.3 | 1.909%
2029 | 47.8425 | 41.1083 | 44.4525 | 36.9517 | 44.1358 | 36.6933 | 43.3675 | 40.0533 | 43.7708 | 40.3917 | 42.2608 | 38.98 | 67.3067 | 67.8792 | 65.9633 | 65.0233 | 50.6067 | 56.0617 | 49.75 | 15.1483 | 11.9333 | 46.0758 | 5.0092 | 4.5475 | 4.2942 | 4.8108 | 5.04 | 4.4525 | 0.3281 | 0 | 1.1484 | 0 | 0 | 0 | 14.0842 | 10.5546 | 10.0434 | 8.6231 | 8.7047 | 8.8304 | 64.03 | 25 | 18.9 | 1.929%
2030 | 48.8858 | 41.9117 | 45.7558 | 38.1467 | 45.4192 | 37.8533 | 44.6992 | 41.2792 | 45.1 | 41.5958 | 43.5675 | 40.18 | 70.3317 | 70.9267 | 68.8892 | 67.9492 | 49.7108 | 55.2108 | 49.5825 | 15.1425 | 12.15 | 49.1242 | 5.17 | 4.6767 | 4.4092 | 4.9425 | 5.2042 | 4.5958 | 0.33452 | 0 | 1.1714 | 0 | 0 | 0 | 14.5771 | 10.476 | 10.0157 | 8.6043 | 8.6827 | 8.8456 | 64.19 | 25 | 19.2 | 1.91%
2031 | 49.7292 | 42.3767 | 47.0608 | 39.025 | 46.6917 | 38.7267 | 46.025 | 42.5342 | 46.4175 | 42.8642 | 44.8658 | 41.4092 | 70.4492 | 71.0458 | 69.0033 | 68.0633 | 47.0792 | 52.55 | 47.8617 | 14.9125 | 12.4 | 49.3142 | 5.3042 | 4.8875 | 4.5692 | 5.1583 | 5.3483 | 4.8058 | 0.34098 | 0 | 1.1948 | 0 | 0 | 0 | 15.0873 | 10.1919 | 9.8368 | 8.6207 | 8.696 | 8.725 | 65.35 | 25 | 18.8 | 1.874%
2032 | 51.2942 | 43.1733 | 48.74 | 40.1042 | 48.3808 | 39.7958 | 47.3383 | 43.6717 | 47.7125 | 43.9717 | 46.1533 | 42.5225 | 71.2175 | 71.82 | 69.7475 | 68.8075 | 46.1458 | 51.67 | 47.5083 | 15.1142 | 12.65 | 47.0508 | 5.4542 | 4.9742 | 4.6808 | 5.2458 | 5.4933 | 4.8917 | 0.34748 | 0 | 1.2187 | 0 | 0 | 0 | 15.6154 | 10.3344 | 10.0198 | 8.6337 | 8.7035 | 8.828 | 67.59 | 25 | 0 | 1.837%
2033 | 52.3892 | 43.8883 | 50.025 | 41.02 | 49.655 | 40.7025 | 48.4092 | 44.8 | 48.8125 | 45.1583 | 47.2008 | 43.6292 | 72.4492 | 73.0608 | 70.9383 | 69.9983 | 44.1767 | 49.7167 | 47.9842 | 15.6608 | 12.91 | 51.5492 | 5.6175 | 5.1233 | 4.7825 | 5.3983 | 5.65 | 4.9958 | 0.35415 | 0 | 1.2431 | 0 | 0 | 0 | 16.1619 | 10.2451 | 10.0783 | 8.5826 | 8.6557 | 8.7648 | 70.98 | 25 | 0 | 1.834%
2034 | 53.5742 | 45.1458 | 51.5533 | 42.4583 | 51.1917 | 42.165 | 49.7517 | 46.0175 | 50.235 | 46.4708 | 48.5158 | 44.82 | 73.9225 | 74.5492 | 72.3675 | 71.4275 | 43.6283 | 49.2358 | 46.3133 | 16.8842 | 13.2025 | 50.9942 | 5.8192 | 5.32 | 4.9492 | 5.5992 | 5.8508 | 5.215 | 0.36084 | 0 | 1.268 | 0 | 0 | 0 | 16.7276 | 10.0899 | 9.9419 | 8.5162 | 8.6002 | 8.6857 | 75.57 | 25 | 0 | 1.811%
2035 | 55.6033 | 46.5917 | 53.6792 | 44.0308 | 53.3 | 43.7133 | 51.3783 | 47.43 | 51.795 | 47.7658 | 50.1133 | 46.205 | 75.5975 | 76.235 | 73.9867 | 73.0467 | 42.5108 | 48.16 | 46.55 | 17.3367 | 13.4625 | 46.6225 | 6.02 | 5.5033 | 5.1408 | 5.7858 | 6.0558 | 5.4258 | 0.3677 | 0 | 1.2933 | 0 | 0 | 0 | 17.3131 | 10.1277 | 9.9459 | 8.4974 | 8.5676 | 8.6825 | 81.43 | 25 | 0 | 1.798%
2036 | 55.8558 | 46.9458 | 53.8833 | 44.3392 | 53.4258 | 43.9675 | 52.6225 | 48.4375 | 53.045 | 48.7975 | 51.3358 | 47.1892 | 77.9342 | 78.595 | 76.2517 | 75.3092 | 44.4133 | 50.2408 | 47.0258 | 17.6658 | 13.7167 | 52.7175 | 6.1433 | 5.6158 | 5.2608 | 5.9008 | 6.1758 | 5.53 | 0.37471 | 0 | 1.3192 | 0 | 0 | 0 | 17.919 | 9.9716 | 9.7896 | 8.5347 | 8.6046 | 8.7235 | 88.6 | 25 | 0 | 1.775%
2037 | 57.3267 | 48.3283 | 55.4692 | 45.715 | 54.9883 | 45.3242 | 54.8325 | 50.3617 | 55.2342 | 50.6625 | 53.5133 | 49.0817 | 84.9675 | 85.69 | 83.0633 | 82.1192 | 44.0108 | 49.9033 | 45.9225 | 18.0025 | 13.9775 | 54.5067 | 6.3942 | 5.8525 | 5.5142 | 6.1417 | 6.43 | 5.745 | 0.38194 | 0 | 1.3456 | 0 | 0 | 0 | 18.5462 | 9.8181 | 9.7042 | 8.5414 | 8.6052 | 8.7372 | 97.18 | 25 | 0 | 1.768%
2038 | 59.4 | 49.7892 | 57.3533 | 47.0667 | 56.8633 | 46.6567 | 56.6058 | 51.9558 | 57.0975 | 52.3075 | 55.2567 | 50.6467 | 87.3925 | 88.1325 | 85.4225 | 84.4633 | 41.4325 | 47.3183 | 46.45 | 18.3433 | 14.2433 | 55.5692 | 6.6367 | 6.0333 | 5.7575 | 6.3242 | 6.6775 | 5.9208 | 0.38944 | 0 | 1.3725 | 0 | 0 | 0 | 19.1953 | 9.8722 | 9.7367 | 8.4891 | 8.5636 | 8.7633 | 107.22 | 25 | 0 | 1.763%
2039 | 60.9458 | 50.8858 | 59.005 | 48.2167 | 58.5758 | 47.8258 | 58.5308 | 53.6358 | 59.02 | 54.0125 | 57.1533 | 52.2975 | 89.0508 | 89.8058 | 87.0458 | 86.07 | 39.9567 | 45.8867 | 47.6575 | 18.6933 | 14.5142 | 56.67 | 6.84 | 6.2375 | 5.9633 | 6.535 | 6.8992 | 6.1042 | 0.39711 | 0 | 1.3999 | 0 | 0 | 0 | 19.8671 | 9.7979 | 9.726 | 8.496 | 8.5678 | 8.7698 | 118.76 | 25.195 | 0 | 1.73%
2040 | 61.7408 | 51.94 | 59.8375 | 49.33 | 59.3525 | 48.905 | 59.8225 | 54.63 | 60.3667 | 55.0775 | 58.4317 | 53.2733 | 90.7442 | 91.5133 | 88.7008 | 87.7042 | 40.4592 | 46.4942 | 48.6125 | 19.045 | 14.7892 | 57.75 | 7.0183 | 6.3975 | 6.1383 | 6.6983 | 7.0983 | 6.2108 | 0.40496 | 0 | 1.4279 | 0 | 0 | 0 | 20.5625 | 9.6803 | 9.6932 | 8.4406 | 8.5182 | 8.7507 | 131.87 | 31.565 | 0 | 1.705%
2041 | 62.3283 | 53.0142 | 61.1692 | 50.7083 | 60.6283 | 50.2333 | 62.2725 | 56.61 | 62.8917 | 57.0767 | 60.8767 | 55.2258 | 92.4692 | 93.2517 | 90.385 | 89.37 | 41.2275 | 47.3775 | 49.5358 | 19.4083 | 15.0708 | 58.8483 | 7.3208 | 6.7025 | 6.4408 | 7.0058 | 7.3992 | 6.5117 | 0.4129 | 0 | 1.4565 | 0 | 0 | 0 | 21.2822 | 9.3247 | 9.4457 | 8.4286 | 8.5135 | 8.7165 | 146.62 | 38.79 | 0 | 1.68%
2042 | 63.7625 | 54.6092 | 62.9425 | 52.3075 | 62.3842 | 51.8525 | 65.3167 | 59.0542 | 65.9817 | 59.525 | 64.0292 | 57.685 | 94.225 | 95.0258 | 92.1017 | 91.07 | 42.0117 | 48.2783 | 50.4767 | 19.7783 | 15.3583 | 59.9658 | 7.6067 | 6.9867 | 6.7275 | 7.2983 | 7.6867 | 6.7967 | 0.42083 | 0 | 1.4856 | 0 | 0 | 0 | 22.0271 | 9.1487 | 9.306 | 8.511 | 8.5981 | 8.802 | 163.03 | 46.895 | 0 | 1.636%
2043 | 64.3 | 55.8467 | 63.865 | 53.6475 | 63.28 | 53.1833 | 66.9458 | 60.4225 | 67.9933 | 61.135 | 65.9383 | 59.1358 | 96.0158 | 96.83 | 93.8517 | 92.8 | 42.8092 | 49.1958 | 51.4358 | 20.1533 | 15.6483 | 61.105 | 7.8442 | 7.225 | 6.9642 | 7.5392 | 7.9242 | 7.035 | 0.42894 | 0 | 1.5153 | 0 | 0 | 0 | 22.798 | 8.9169 | 9.1167 | 8.4607 | 8.5932 | 8.7742 | 181.17 | 55.91 | 0 | 1.597%
2044 | 66.5633 | 58.08 | 66.3342 | 55.7617 | 65.7617 | 55.2933 | 71.1058 | 63.1367 | 72.325 | 63.99 | 70.4158 | 62.0058 | 97.8408 | 98.6692 | 95.635 | 94.5625 | 43.6233 | 50.1308 | 52.4133 | 20.5367 | 15.945 | 62.2667 | 8.1758 | 7.5592 | 7.2983 | 7.8817 | 8.2575 | 7.3692 | 0.43707 | 0 | 1.5456 | 0 | 0 | 0 | 23.5959 | 8.8212 | 9.0355 | 8.6249 | 8.773 | 8.9684 | 201.09 | 65.86 | 0 | 1.556%
2045 | 67.2825 | 59.6175 | 68.6775 | 58.4608 | 68.0433 | 58.0575 | 75.7475 | 65.6875 | 77.2317 | 66.7158 | 75.5358 | 64.8642 | 99.6992 | 100.5442 | 97.4525 | 96.3583 | 44.455 | 51.08 | 53.4092 | 20.9283 | 16.2492 | 63.45 | 8.4967 | 7.8783 | 7.6158 | 8.205 | 8.575 | 7.6875 | 0.4451 | 0 | 1.5765 | 0 | 0 | 0 | 24.4218 | 8.5532 | 8.9647 | 8.851 | 9.0246 | 9.2512 | 222.86 | 76.78 | 0 | 1.526%
2046 | 68.9308 | 61.5458 | 70.2042 | 60.36 | 69.5217 | 59.9025 | 75.675 | 66.0283 | 76.9525 | 66.8125 | 75.5675 | 65.15 | 101.5925 | 102.4533 | 99.3033 | 98.19 | 45.2975 | 52.0542 | 54.425 | 21.3242 | 16.5583 | 64.655 | 8.805 | 8.1842 | 7.9233 | 8.5208 | 8.8833 | 7.9942 | 0.45316 | 0 | 1.606 | 0 | 0 | 0 | 25.2765 | 8.4339 | 8.8111 | 8.5317 | 8.6765 | 8.9004 | 246.48 | 109.045 | 0 | 1.474%
2047 | 70.5617 | 63.1875 | 72.1183 | 62.1092 | 71.4092 | 61.6583 | 80.6692 | 68.3108 | 81.5525 | 68.7033 | 80.65 | 67.3783 | 103.5242 | 104.3992 | 101.1925 | 100.055 | 46.1575 | 53.0425 | 55.4583 | 21.73 | 16.8733 | 65.8833 | 9.05 | 8.4308 | 8.1692 | 8.7708 | 9.1283 | 8.2408 | 0.46137 | 0 | 1.636 | 0 | 0 | 0 | 26.1612 | 8.3812 | 8.7799 | 8.8554 | 8.9529 | 9.2384 | 272.08 | 150.925 | 0 | 1.457%
2048 | 72.0242 | 64.8642 | 73.5575 | 63.6967 | 72.8417 | 63.3883 | 83.9492 | 70.3917 | 84.7967 | 70.7925 | 84.02 | 69.5575 | 105.4908 | 106.3842 | 103.115 | 101.96 | 47.0342 | 54.0508 | 56.5117 | 22.1425 | 17.1933 | 67.1358 | 9.3175 | 8.6975 | 8.4367 | 9.045 | 9.3975 | 8.5092 | 0.46972 | 0 | 1.6663 | 0 | 0 | 0 | 27.0769 | 8.292 | 8.6712 | 8.9526 | 9.0435 | 9.335 | 299.73 | 192.875 | 0 | 1.445%
2049 | 72.3325 | 65.8467 | 74.0267 | 64.6558 | 73.3017 | 64.3983 | 84.6267 | 70.8575 | 85.3558 | 71.1442 | 84.865 | 70.08 | 107.495 | 108.405 | 105.0725 | 103.8933 | 47.9275 | 55.0767 | 57.585 | 22.5633 | 17.52 | 68.4108 | 9.5308 | 8.9108 | 8.6508 | 9.26 | 9.61 | 8.7208 | 0.47972 | 0 | 1.6964 | 0 | 0 | 0 | 28.0246 | 8.1269 | 8.5123 | 8.8248 | 8.9014 | 9.208 | 329.55 | 234.895 | 0 | 1.445%
2050 | 74.0333 | 67.4034 | 76.2225 | 66.4517 | 75.4808 | 66.1598 | 88.44 | 72.8038 | 89.0517 | 73.0333 | 88.8583 | 72.1922 | 109.5375 | 110.465 | 107.07 | 105.8683 | 48.8383 | 56.1242 | 58.6792 | 22.9917 | 17.8525 | 69.71 | 9.8025 | 9.1825 | 8.9225 | 9.5375 | 9.8808 | 8.9925 | 0.48972 | 0 | 1.7259 | 0 | 0 | 0 | 29.0054 | 8.0725 | 8.5005 | 8.9696 | 9.0321 | 9.3588 | 347.2033 | 276.965 | 0 | 1.445%
2051 | 75.5675 | 68.904 | 77.9575 | 67.975 | 77.1933 | 67.715 | 92.7842 | 75.0743 | 93.425 | 75.2908 | 93.5567 | 74.5641 | 111.6183 | 112.5642 | 109.1025 | 107.8783 | 49.7667 | 57.1883 | 59.7942 | 23.4283 | 18.1917 | 71.0358 | 10.1108 | 9.49 | 9.2292 | 9.85 | 10.1883 | 9.3 | 0.49972 | 0 | 1.7558 | 0 | 0 | 0 | 30.0206 | 7.9722 | 8.4048 | 9.1254 | 9.189 | 9.5397 | 352.2198 | 319.045 | 0 | 1.445%
2052 | 77.0992 | 70.3784 | 79.69 | 69.4577 | 78.9058 | 69.231 | 97.3417 | 77.3965 | 98.015 | 77.5997 | 98.5025 | 76.9953 | 113.7383 | 114.7008 | 111.1767 | 109.9292 | 50.7108 | 58.2775 | 60.9317 | 23.875 | 18.5375 | 72.3842 | 10.4233 | 9.8033 | 9.5442 | 10.1708 | 10.5033 | 9.6158 | 0.50972 | 0 | 1.7858 | 0 | 0 | 0 | 31.0713 | 7.8733 | 8.3086 | 9.2863 | 9.3511 | 9.7257 | 357.3088 | 357.3088 | 0 | 1.445%
2053 | 78.6317 | 71.8813 | 81.4258 | 70.9843 | 80.6175 | 70.7892 | 102.1258 | 79.8547 | 102.8317 | 80.0419 | 103.7133 | 79.571 | 115.9 | 116.8825 | 113.2883 | 112.0175 | 51.675 | 59.3842 | 62.0883 | 24.3275 | 18.8892 | 73.7617 | 10.7817 | 10.1642 | 9.9025 | 10.5342 | 10.8617 | 9.9733 | 0.51972 | 0 | 1.8157 | 0 | 0 | 0 | 32.1588 | 7.7443 | 8.1839 | 9.4204 | 9.486 | 9.8858 | 362.4714 | 362.4714 | 0 | 1.445%