## Small Template (hidden)
TUUSSO Energy, LLC | [21 empty] | Washington State Maximum Allowed Amount of Noise Coming into a Property (dBA) |  | Receiving Property |  |  |  | Equipment Description | Impact Device? | Acoustical Usage Factor (%) | Spec. 721.560 Lmax @ 50 feet (dBA, slow) | Actual Measured Lmax @ 50 feet (dBA, slow) (Samples Averaged) | 1
Kittitas County Solar Projects | [23 empty] | Residential | Commercial | Industrial |  | All Other Equipment > 5 HP | No | 50 | 85 | N/A | 2
Camas Solar Site | [8 empty] | Source | Equipment - Receptor Distance (NSA 1) | Equipment - Receptor Distance (NSA 2) | Equipment - Receptor Distance (NSA 3) | Equipment - Receptor Distance (NSA 4) | Equipment - Receptor Distance (NSA 5) | Equipment - Receptor Distance (NSA 6) | Equipment - Receptor Distance (NSA 7) | [5 empty] | Noise Source | Residential | 55 | 57 | 60 | 1 | Auger Drill Rig | No | 20 | 85 | 84 | 3
Noise Impact Assessment - Site Preparation and Fencing | [27 empty] | Backhoe | No | 40 | 80 | 78 | 4
[10 empty] | (m) | (m) | (m) | (m) | (m) | (m) | (m) | [6 empty] | Commercial | 57 | 60 | 65 | 2 | Bar Bender | No | 20 | 80 | N/A | 5
Project Land Use: | Industrial | [7 empty] | Grader | 689.7264 | 463.8518 | 567.3248 | 265.9274 | 283.3122 | [8 empty] | Industrial | 60 | 65 | 70 | 3 | Blasting | Yes | 100 | 94 | N/A | 6
[9 empty] | Excavator | 689.7264 | 463.8518 | 567.3248 | 265.9274 | 283.3122 | [9 empty] | 1 | 2 | 3 |  | Boring Jack Power Unit | No | 50 | 80 | 83 | 7
Receivers | [8 empty] | Dozer | 689.7264 | 463.8518 | 567.3248 | 265.9274 | 283.3122 | [13 empty] | Chain Saw | No | 20 | 85 | 84 | 8
Description | Land Use | UTM Coordinates |  | Baselines (Representative Existing Conditions)1 |  |  |  |  | Dump Truck | 689.7264 | 463.8518 | 567.3248 | 265.9274 | 283.3122 | [8 empty] | 2 |  |  |  |  | Clam Shovel (dropping) | Yes | 20 | 93 | 87 | 9
|  | Latitude | Longitude | LAeq | Ldn | Day | Night |  | All Other Equipment > 5 HP | 689.7264 | 463.8518 | 567.3248 | 265.9274 | 283.3122 | [8 empty] | 2 |  |  |  |  | Compactor (ground) | No | 20 | 80 | 83 | 10
|  | (m) | (m) | (dBA) | (dBA) | (dBA) | (dBA) |  |  | 689.7264 | 463.8518 | 567.3248 | 265.9274 | 283.3122 | [8 empty] | 1 |  |  |  |  | Compressor (air) | No | 40 | 80 | 78 | 0
Closest property boundary | Commercial | 690075.54 | 5203711.82 | 41.5685 | 44.9506 | 43 | 37 |  |  | 689.7264 | 463.8518 | 567.3248 | 265.9274 | 283.3122 | [8 empty] | 1 |  |  |  |  | Concrete Batch Plant | No | 15 | 83 | N/A
NSA 1 - Better Life for Dogs | Commercial | 689995.07 | 5203693.46 | 41.5685 | 44.9506 | 43 | 37 |  |  | 689.7264 | 463.8518 | 567.3248 | 265.9274 | 283.3122 | [8 empty] | 1 |  |  |  |  | Concrete Mixer Truck | No | 40 | 85 | 79
NSA 2 - Residence | Residential | 690294.55 | 5203664.71 | 41.5685 | 44.9506 | 43 | 37 |  |  | 689.7264 | 463.8518 | 567.3248 | 265.9274 | 283.3122 | [8 empty] | 0 |  |  |  |  | Concrete Pump Truck | No | 20 | 82 | 81
NSA 3 - Residence | Residential | 690077.91 | 5203373.11 | 41.5685 | 44.9506 | 43 | 37 | [15 empty] | 0 |  |  |  |  | Concrete Saw | No | 20 | 90 | 90
NSA 4 - Residence | Residential | 689517.04 | 5203651.95 | 41.5685 | 44.9506 | 43 | 37 |  | Source | Equipment - Receptor Distance (NSA 1) | Equipment - Receptor Distance (NSA 2) | Equipment - Receptor Distance (NSA 3) | Equipment - Receptor Distance (NSA 4) | Equipment - Receptor Distance (NSA 5) | Equipment - Receptor Distance (NSA 6) | Equipment - Receptor Distance (NSA 7) | [11 empty] | Crane | No | 16 | 85 | 81
[10 empty] | (feet) | (feet) | (feet) | (feet) | (feet) | (feet) | (feet) | [6 empty] | 3 |  |  |  |  | Dozer | No | 40 | 85 | 82
[9 empty] | Grader | 2262.8818 | 1521.8234 | 1861.3018 | 872.4653 | 929.502 | [13 empty] | Drill Rig Truck | No | 20 | 84 | 79
1 Source: ANSI S12.9-1993/Part 3 - Representative Existing Conditions Based on Land Use for Very Quiet, Sparse Suburban or Rural Areas. | [8 empty] | Excavator | 2262.8818 | 1521.8234 | 1861.3018 | 872.4653 | 929.502 | [13 empty] | Drum Mixer | No | 50 | 80 | 80
[9 empty] | Dozer | 2262.8818 | 1521.8234 | 1861.3018 | 872.4653 | 929.502 | [13 empty] | Dump Truck | No | 40 | 84 | 76
Construction site location | [8 empty] | Dump Truck | 2262.8818 | 1521.8234 | 1861.3018 | 872.4653 | 929.502 | [13 empty] | Excavator | No | 40 | 85 | 81
Description | UTM Coordinates | [7 empty] | All Other Equipment > 5 HP | 2262.8818 | 1521.8234 | 1861.3018 | 872.4653 | 929.502 | [13 empty] | Flat Bed Truck | No | 40 | 84 | 74
| Latitude | Longitude | [7 empty] | 2262.8818 | 1521.8234 | 1861.3018 | 872.4653 | 929.502 | [13 empty] | Front End Loader | No | 40 | 80 | 79
| (m) | (m) | [7 empty] | 2262.8818 | 1521.8234 | 1861.3018 | 872.4653 | 929.502 | [13 empty] | Generator | No | 50 | 82 | 81
Closest property boundary | 689718 | 5203122 | [7 empty] | 2262.8818 | 1521.8234 | 1861.3018 | 872.4653 | 929.502 | [13 empty] | Generator (<25KVA, VMS Signs) | No | 50 | 70 | 73
NSA 1 - Better Life for Dogs | 689776.13 | 5203284.53 | [7 empty] | 2262.8818 | 1521.8234 | 1861.3018 | 872.4653 | 929.502 | [13 empty] | Gradall | No | 40 | 85 | 83
NSA 2 - Residence | 689811 | 5203368 | [25 empty] | Grader | No | 40 | 85 | N/A
NSA 3 - Residence | 689906 | 5203576 | [25 empty] | Grapple (on backhoe) | No | 40 | 85 | 87
NSA 4 - Residence | 689787 | 5203566 | [25 empty] | Horizontal Boring Hydraulic Jack | No | 25 | 80 | 82
[28 empty] | Hydra Break Ram | Yes | 10 | 90 | N/A
[28 empty] | Impact Pile Driver | Yes | 20 | 95 | 101
1 Source location is represented as the edge of the construction site closest to the considered receiver | [27 empty] | Jackhammer | Yes | 20 | 85 | 89
[28 empty] | Man Lift | No | 20 | 85 | 75
Work Schedule | [27 empty] | Mounted Impact Hammer (hoe ram) | Yes | 20 | 90 | 90
Construction activities would occur between the hours of 7:00 a.m. and 7:00 p.m. (i.e., 12 hours/day), Monday through Saturday (i.e., 6 days/week) | [27 empty] | Pavement Scarifier | No | 20 | 85 | 90
[28 empty] | Paver | No | 50 | 85 | 77
Sources | [27 empty] | Pickup Truck | No | 40 | 55 | 75
Description | Quantity | Acoustical Usage Factor1 | Usage | Noise Level Reference Distance 1 | Sound Pressure Level @ reference distance 1 | [22 empty] | Pneumatic Tools | No | 50 | 85 | 85
|  | %/hr. | hours/day | (feet) | (dBA) | [22 empty] | Pumps | No | 50 | 77 | 81
Grader | 3 | 40 | 10 | 50 | 85 | [22 empty] | Refrigerator Unit | No | 100 | 82 | 73
Excavator | 3 | 40 | 6 | 50 | 81 | [22 empty] | Rivit Buster/Chipping Gun | Yes | 20 | 85 | 79
Dozer | 6 | 40 | 10 | 50 | 82 | [22 empty] | Rock Drill | No | 20 | 85 | 81
Dump Truck | 10 | 40 | 12 | 50 | 76 | [22 empty] | Roller | No | 20 | 85 | 80
All Other Equipment > 5 HP | 2 | 50 | 6 | 50 | 85 | [22 empty] | Sand Blasting (single nozzle) | No | 20 | 85 | 96
[28 empty] | Scraper | No | 40 | 85 | 84
[28 empty] | Sheers (on backhoe) | No | 40 | 85 | 96
[28 empty] | Slurry Plant | No | 100 | 78 | 78
[28 empty] | Slurry Trenching Machine | No | 50 | 82 | 80
1 FHWA -Construction Noise Handbook - Table 9.1 RCNM Default Noise Emission Reference Levels and Usage Factors | [27 empty] | Soil Mix Drill Rig | No | 50 | 80 | N/A
[28 empty] | Tractor | No | 40 | 84 | N/A
[28 empty] | Vacuum Excavator (Vac-Truck) | No | 40 | 85 | 85
Results | [27 empty] | Vacuum Street Sweeper | No | 10 | 80 | 82
Equipment | Leq - @ Closest property boundary | Leq - @ NSA 1 - Better Life for Dogs | Leq - @ NSA 2 - Residence | Leq - @ NSA 3 - Residence | Leq - @ NSA 4 - Residence | [22 empty] | Ventilation Fan | No | 100 | 85 | 79
| (dBA) | (dBA) | (dBA) | (dBA) | (dBA) | (dBA) | (dBA) | [20 empty] | Vibrating Hopper | No | 50 | 85 | 87
Grader | 51.8862 | 55.3321 | 53.5831 | 60.1644 | 59.6144 | 0 | 0 | [20 empty] | Vibratory Concrete Mixer | No | 20 | 80 | 80
Excavator | 45.6677 | 49.1136 | 47.3646 | 53.9459 | 53.3959 | 0 | 0 | [20 empty] | Vibratory Pile Driver | No | 20 | 95 | 101
Dozer | 51.8965 | 55.3424 | 53.5934 | 60.1747 | 59.6247 | 0 | 0 | [20 empty] | Warning Horn | No | 5 | 85 | 83
Dump Truck | 48.9068 | 52.3527 | 50.6037 | 57.185 | 56.635 | 0 | 0 | [20 empty] | Welder/Torch | No | 40 | 73 | 74
All Other Equipment > 5 HP | 48.8759 | 52.3218 | 50.5728 | 57.1541 | 56.6041 | 0 | 0 | [20 empty] | Spike Driver | No | 100 |  | 77
| 0 | 0 | 0 | 0 | 0 | 0 | 0 | [20 empty] | Tie Cutter |  | 100 |  | 84
| 0 | 0 | 0 | 0 | 0 | 0 | 0 | [20 empty] | Tie Handler |  | 100 |  | 80
| 0 | 0 | 0 | 0 | 0 | 0 | 0 | [20 empty] | Tie Inserter |  | 100 |  | 85
| 0 | 0 | 0 | 0 | 0 | 0 | 0 | [20 empty] | Ballast Equalizer |  | 100 |  | 82
Total 1 | 56.9981 | 60.444 | 58.695 | 65.2763 | 64.7263 | 0 | 0 | [20 empty] | Ballast Tamper |  | 100 |  | 83
1 Noise Level assumes all equipment is operating simultaneously.
Receiver | Leq | Lmax 1 | Combined Ambient + Calculated Noise Level, LAeq | Daytime Noise Level, Lday | Nighttime Noise Level, Lnight | Combined Ambient + Calculated Noise Level, Ldn | Potential Noise Increase, Ldn | Washington State Maximum Allowed Daytime Noise Level
| (dBA) | (dBA) | (dBA) | (dBA) | (dBA) | (dBA) | (dBA) | (dBA)
Closest property boundary | 56.9981 | 51.8965 | 57.1677 | 57.1677 | 0 | 57.1677 | 12.2171 | 65 |  |  |  |  | Closest property boundary
NSA 1 - Better Life for Dogs | 60.444 | 55.3424 | 60.5216 | 60.5216 | 0 | 60.5216 | 15.571 | 65
NSA 2 - Residence | 58.695 | 53.5934 | 58.8105 | 58.8105 | 0 | 58.8105 | 13.8599 | 60 |  |  |  |  | Baseline
NSA 3 - Residence | 65.2763 | 60.1747 | 65.302 | 65.302 | 0 | 65.302 | 20.3514 | 60 |  |  |  |  | Hour | Ambient LAEq | Log conversion | Laeq adjusted | Log conversion | Total Equipment Sound Level | Log conversion | Laeq adjusted | Log conversion | Ambient + Equipment Laeq | Log conversion | Laeq adjusted | Log conversion
NSA 4 - Residence | 64.7263 | 59.6247 | 64.7554 | 64.7554 | 0 | 64.7554 | 19.8048 | 60 |  |  |  |  | 0:00 | 37 | 5011.8723 | 47 | 50118.7234 | 56.9981 | 500966.6934 | 0 | 1 | 0 | 1 | 0 | 1
[13 empty] | 1:00 | 37 | 5011.8723 | 47 | 50118.7234 | 56.9981 | 500966.6934 | 0 | 1 | 0 | 1 | 0 | 1
[13 empty] | 2:00 | 37 | 5011.8723 | 47 | 50118.7234 | 56.9981 | 500966.6934 | 0 | 1 | 0 | 1 | 0 | 1
1 Calculated Lmax is the loudest individual value. | [12 empty] | 3:00 | 37 | 5011.8723 | 47 | 50118.7234 | 56.9981 | 500966.6934 | 0 | 1 | 0 | 1 | 0 | 1
[13 empty] | 4:00 | 37 | 5011.8723 | 47 | 50118.7234 | 56.9981 | 500966.6934 | 0 | 1 | 0 | 1 | 0 | 1
[13 empty] | 5:00 | 37 | 5011.8723 | 47 | 50118.7234 | 56.9981 | 500966.6934 | 0 | 1 | 0 | 1 | 0 | 1
[13 empty] | 6:00 | 37 | 5011.8723 | 47 | 50118.7234 | 56.9981 | 500966.6934 | 0 | 1 | 0 | 1 | 0 | 1
[13 empty] | 7:00 | 43 | 19952.6231 | 43 | 19952.6231 | 56.9981 | 500966.6934 | 56.9981 | 500966.6934 | 57.1677 | 520919.3165 | 57.1677 | 520919.3165
[13 empty] | 8:00 | 43 | 19952.6231 | 43 | 19952.6231 | 56.9981 | 500966.6934 | 56.9981 | 500966.6934 | 57.1677 | 520919.3165 | 57.1677 | 520919.3165
[13 empty] | 9:00 | 43 | 19952.6231 | 43 | 19952.6231 | 56.9981 | 500966.6934 | 56.9981 | 500966.6934 | 57.1677 | 520919.3165 | 57.1677 | 520919.3165
[13 empty] | 10:00 | 43 | 19952.6231 | 43 | 19952.6231 | 56.9981 | 500966.6934 | 56.9981 | 500966.6934 | 57.1677 | 520919.3165 | 57.1677 | 520919.3165
[13 empty] | 11:00 | 43 | 19952.6231 | 43 | 19952.6231 | 56.9981 | 500966.6934 | 56.9981 | 500966.6934 | 57.1677 | 520919.3165 | 57.1677 | 520919.3165
[13 empty] | 12:00 | 43 | 19952.6231 | 43 | 19952.6231 | 56.9981 | 500966.6934 | 56.9981 | 500966.6934 | 57.1677 | 520919.3165 | 57.1677 | 520919.3165
[13 empty] | 13:00 | 43 | 19952.6231 | 43 | 19952.6231 | 56.9981 | 500966.6934 | 56.9981 | 500966.6934 | 57.1677 | 520919.3165 | 57.1677 | 520919.3165
[13 empty] | 14:00 | 43 | 19952.6231 | 43 | 19952.6231 | 56.9981 | 500966.6934 | 56.9981 | 500966.6934 | 57.1677 | 520919.3165 | 57.1677 | 520919.3165
[13 empty] | 15:00 | 43 | 19952.6231 | 43 | 19952.6231 | 56.9981 | 500966.6934 | 56.9981 | 500966.6934 | 57.1677 | 520919.3165 | 57.1677 | 520919.3165
[13 empty] | 16:00 | 43 | 19952.6231 | 43 | 19952.6231 | 56.9981 | 500966.6934 | 56.9981 | 500966.6934 | 57.1677 | 520919.3165 | 57.1677 | 520919.3165
[13 empty] | 17:00 | 43 | 19952.6231 | 43 | 19952.6231 | 56.9981 | 500966.6934 | 56.9981 | 500966.6934 | 57.1677 | 520919.3165 | 57.1677 | 520919.3165
[13 empty] | 18:00 | 43 | 19952.6231 | 43 | 19952.6231 | 56.9981 | 500966.6934 | 56.9981 | 500966.6934 | 57.1677 | 520919.3165 | 57.1677 | 520919.3165
[13 empty] | 19:00 | 43 | 19952.6231 | 43 | 19952.6231 | 56.9981 | 500966.6934 | 0 | 1 | 0 | 1 | 0 | 1
[13 empty] | 20:00 | 43 | 19952.6231 | 43 | 19952.6231 | 56.9981 | 500966.6934 | 0 | 1 | 0 | 1 | 0 | 1
[13 empty] | 21:00 | 43 | 19952.6231 | 43 | 19952.6231 | 56.9981 | 500966.6934 | 0 | 1 | 0 | 1 | 0 | 1
[13 empty] | 22:00 | 37 | 5011.8723 | 47 | 50118.7234 | 56.9981 | 500966.6934 | 0 | 1 | 0 | 1 | 0 | 1
[13 empty] | 23:00 | 37 | 5011.8723 | 47 | 50118.7234 | 56.9981 | 500966.6934 | 0 | 1 | 0 | 1 | 0 | 1
[22 empty] | Day | 57.1677
[22 empty] | Night | 0
[15 empty] | LAeq |  | Ldn |  | LAeq |  | Ldn |  | LAeq |  | Ldn
[15 empty] | 41.5685 |  | 44.9506 |  | 56.9981 |  | 53.9878 |  | 57.1677 |  | 57.1677
NSA 1 - Better Life for Dogs
Baseline
[13 empty] | Hour | Ambient LAEq | Log conversion | Laeq adjusted | Log conversion | Total Equipment Sound Level | Log conversion | Laeq adjusted | Log conversion | Ambient + Equipment Laeq | Log conversion | Laeq adjusted | Log conversion
[13 empty] | 0:00 | 37 | 5011.8723 | 47 | 50118.7234 | 60.444 | 1107649.0699 | 70.444 | 11076490.6991 | 0 | 1 | 0 | 1
[13 empty] | 1:00 | 37 | 5011.8723 | 47 | 50118.7234 | 60.444 | 1107649.0699 | 70.444 | 11076490.6991 | 0 | 1 | 0 | 1
[13 empty] | 2:00 | 37 | 5011.8723 | 47 | 50118.7234 | 60.444 | 1107649.0699 | 70.444 | 11076490.6991 | 0 | 1 | 0 | 1
[13 empty] | 3:00 | 37 | 5011.8723 | 47 | 50118.7234 | 60.444 | 1107649.0699 | 70.444 | 11076490.6991 | 0 | 1 | 0 | 1
[13 empty] | 4:00 | 37 | 5011.8723 | 47 | 50118.7234 | 60.444 | 1107649.0699 | 70.444 | 11076490.6991 | 0 | 1 | 0 | 1
[13 empty] | 5:00 | 37 | 5011.8723 | 47 | 50118.7234 | 60.444 | 1107649.0699 | 70.444 | 11076490.6991 | 0 | 1 | 0 | 1
[13 empty] | 6:00 | 37 | 5011.8723 | 47 | 50118.7234 | 60.444 | 1107649.0699 | 70.444 | 11076490.6991 | 0 | 1 | 0 | 1
[13 empty] | 7:00 | 43 | 19952.6231 | 43 | 19952.6231 | 60.444 | 1107649.0699 | 60.444 | 1107649.0699 | 60.5216 | 1127601.6931 | 60.5216 | 1127601.6931
[13 empty] | 8:00 | 43 | 19952.6231 | 43 | 19952.6231 | 60.444 | 1107649.0699 | 60.444 | 1107649.0699 | 60.5216 | 1127601.6931 | 60.5216 | 1127601.6931
[13 empty] | 9:00 | 43 | 19952.6231 | 43 | 19952.6231 | 60.444 | 1107649.0699 | 60.444 | 1107649.0699 | 60.5216 | 1127601.6931 | 60.5216 | 1127601.6931
[13 empty] | 10:00 | 43 | 19952.6231 | 43 | 19952.6231 | 60.444 | 1107649.0699 | 60.444 | 1107649.0699 | 60.5216 | 1127601.6931 | 60.5216 | 1127601.6931
[13 empty] | 11:00 | 43 | 19952.6231 | 43 | 19952.6231 | 60.444 | 1107649.0699 | 60.444 | 1107649.0699 | 60.5216 | 1127601.6931 | 60.5216 | 1127601.6931
[13 empty] | 12:00 | 43 | 19952.6231 | 43 | 19952.6231 | 60.444 | 1107649.0699 | 60.444 | 1107649.0699 | 60.5216 | 1127601.6931 | 60.5216 | 1127601.6931
[13 empty] | 13:00 | 43 | 19952.6231 | 43 | 19952.6231 | 60.444 | 1107649.0699 | 60.444 | 1107649.0699 | 60.5216 | 1127601.6931 | 60.5216 | 1127601.6931
[13 empty] | 14:00 | 43 | 19952.6231 | 43 | 19952.6231 | 60.444 | 1107649.0699 | 60.444 | 1107649.0699 | 60.5216 | 1127601.6931 | 60.5216 | 1127601.6931
[13 empty] | 15:00 | 43 | 19952.6231 | 43 | 19952.6231 | 60.444 | 1107649.0699 | 60.444 | 1107649.0699 | 60.5216 | 1127601.6931 | 60.5216 | 1127601.6931
[13 empty] | 16:00 | 43 | 19952.6231 | 43 | 19952.6231 | 60.444 | 1107649.0699 | 60.444 | 1107649.0699 | 60.5216 | 1127601.6931 | 60.5216 | 1127601.6931
[13 empty] | 17:00 | 43 | 19952.6231 | 43 | 19952.6231 | 60.444 | 1107649.0699 | 60.444 | 1107649.0699 | 60.5216 | 1127601.6931 | 60.5216 | 1127601.6931
[13 empty] | 18:00 | 43 | 19952.6231 | 43 | 19952.6231 | 60.444 | 1107649.0699 | 60.444 | 1107649.0699 | 60.5216 | 1127601.6931 | 60.5216 | 1127601.6931
[13 empty] | 19:00 | 43 | 19952.6231 | 43 | 19952.6231 | 60.444 | 1107649.0699 | 60.444 | 1107649.0699 | 0 | 1 | 0 | 1
[13 empty] | 20:00 | 43 | 19952.6231 | 43 | 19952.6231 | 60.444 | 1107649.0699 | 60.444 | 1107649.0699 | 0 | 1 | 0 | 1
[13 empty] | 21:00 | 43 | 19952.6231 | 43 | 19952.6231 | 60.444 | 1107649.0699 | 60.444 | 1107649.0699 | 0 | 1 | 0 | 1
[13 empty] | 22:00 | 37 | 5011.8723 | 47 | 50118.7234 | 60.444 | 1107649.0699 | 70.444 | 11076490.6991 | 0 | 1 | 0 | 1
[13 empty] | 23:00 | 37 | 5011.8723 | 47 | 50118.7234 | 60.444 | 1107649.0699 | 70.444 | 11076490.6991 | 0 | 1 | 0 | 1
[22 empty] | Day | 60.5216
[22 empty] | Night | 0
[15 empty] | LAeq |  | Ldn |  | LAeq |  | Ldn |  | LAeq |  | Ldn
[15 empty] | 41.5685 |  | 44.9506 |  | 60.444 |  | 66.8538 |  | 60.5216 |  | 60.5216
NSA 2 - Residence
Baseline
[13 empty] | Hour | Ambient LAEq | Log conversion | Laeq adjusted | Log conversion | Total Equipment Sound Level | Log conversion | Laeq adjusted | Log conversion | Ambient + Equipment Laeq | Log conversion | Laeq adjusted | Log conversion
[13 empty] | 0:00 | 37 | 5011.8723 | 47 | 50118.7234 | 58.695 | 740453.6438 | 68.695 | 7404536.4381 | 0 | 1 | 0 | 1
[13 empty] | 1:00 | 37 | 5011.8723 | 47 | 50118.7234 | 58.695 | 740453.6438 | 68.695 | 7404536.4381 | 0 | 1 | 0 | 1
[13 empty] | 2:00 | 37 | 5011.8723 | 47 | 50118.7234 | 58.695 | 740453.6438 | 68.695 | 7404536.4381 | 0 | 1 | 0 | 1
[13 empty] | 3:00 | 37 | 5011.8723 | 47 | 50118.7234 | 58.695 | 740453.6438 | 68.695 | 7404536.4381 | 0 | 1 | 0 | 1
[13 empty] | 4:00 | 37 | 5011.8723 | 47 | 50118.7234 | 58.695 | 740453.6438 | 68.695 | 7404536.4381 | 0 | 1 | 0 | 1
[13 empty] | 5:00 | 37 | 5011.8723 | 47 | 50118.7234 | 58.695 | 740453.6438 | 68.695 | 7404536.4381 | 0 | 1 | 0 | 1
[13 empty] | 6:00 | 37 | 5011.8723 | 47 | 50118.7234 | 58.695 | 740453.6438 | 68.695 | 7404536.4381 | 0 | 1 | 0 | 1
[13 empty] | 7:00 | 43 | 19952.6231 | 43 | 19952.6231 | 58.695 | 740453.6438 | 58.695 | 740453.6438 | 58.8105 | 760406.267 | 58.8105 | 760406.267
[13 empty] | 8:00 | 43 | 19952.6231 | 43 | 19952.6231 | 58.695 | 740453.6438 | 58.695 | 740453.6438 | 58.8105 | 760406.267 | 58.8105 | 760406.267
[13 empty] | 9:00 | 43 | 19952.6231 | 43 | 19952.6231 | 58.695 | 740453.6438 | 58.695 | 740453.6438 | 58.8105 | 760406.267 | 58.8105 | 760406.267
[13 empty] | 10:00 | 43 | 19952.6231 | 43 | 19952.6231 | 58.695 | 740453.6438 | 58.695 | 740453.6438 | 58.8105 | 760406.267 | 58.8105 | 760406.267
[13 empty] | 11:00 | 43 | 19952.6231 | 43 | 19952.6231 | 58.695 | 740453.6438 | 58.695 | 740453.6438 | 58.8105 | 760406.267 | 58.8105 | 760406.267
[13 empty] | 12:00 | 43 | 19952.6231 | 43 | 19952.6231 | 58.695 | 740453.6438 | 58.695 | 740453.6438 | 58.8105 | 760406.267 | 58.8105 | 760406.267
[13 empty] | 13:00 | 43 | 19952.6231 | 43 | 19952.6231 | 58.695 | 740453.6438 | 58.695 | 740453.6438 | 58.8105 | 760406.267 | 58.8105 | 760406.267
[13 empty] | 14:00 | 43 | 19952.6231 | 43 | 19952.6231 | 58.695 | 740453.6438 | 58.695 | 740453.6438 | 58.8105 | 760406.267 | 58.8105 | 760406.267
[13 empty] | 15:00 | 43 | 19952.6231 | 43 | 19952.6231 | 58.695 | 740453.6438 | 58.695 | 740453.6438 | 58.8105 | 760406.267 | 58.8105 | 760406.267
[13 empty] | 16:00 | 43 | 19952.6231 | 43 | 19952.6231 | 58.695 | 740453.6438 | 58.695 | 740453.6438 | 58.8105 | 760406.267 | 58.8105 | 760406.267
[13 empty] | 17:00 | 43 | 19952.6231 | 43 | 19952.6231 | 58.695 | 740453.6438 | 58.695 | 740453.6438 | 58.8105 | 760406.267 | 58.8105 | 760406.267
[13 empty] | 18:00 | 43 | 19952.6231 | 43 | 19952.6231 | 58.695 | 740453.6438 | 58.695 | 740453.6438 | 58.8105 | 760406.267 | 58.8105 | 760406.267
[13 empty] | 19:00 | 43 | 19952.6231 | 43 | 19952.6231 | 58.695 | 740453.6438 | 58.695 | 740453.6438 | 0 | 1 | 0 | 1
[13 empty] | 20:00 | 43 | 19952.6231 | 43 | 19952.6231 | 58.695 | 740453.6438 | 58.695 | 740453.6438 | 0 | 1 | 0 | 1
[13 empty] | 21:00 | 43 | 19952.6231 | 43 | 19952.6231 | 58.695 | 740453.6438 | 58.695 | 740453.6438 | 0 | 1 | 0 | 1
[13 empty] | 22:00 | 37 | 5011.8723 | 47 | 50118.7234 | 58.695 | 740453.6438 | 68.695 | 7404536.4381 | 0 | 1 | 0 | 1
[13 empty] | 23:00 | 37 | 5011.8723 | 47 | 50118.7234 | 58.695 | 740453.6438 | 68.695 | 7404536.4381 | 0 | 1 | 0 | 1
[22 empty] | Day | 58.8105
[22 empty] | Night | 0
[15 empty] | LAeq |  | Ldn |  | LAeq |  | Ldn |  | LAeq |  | Ldn
[15 empty] | 41.5685 |  | 44.9506 |  | 58.695 |  | 65.1048 |  | 58.8105 |  | 58.8105
NSA 3 - Residence
Baseline
[13 empty] | Hour | Ambient LAEq | Log conversion | Laeq adjusted | Log conversion | Total Equipment Sound Level | Log conversion | Laeq adjusted | Log conversion | Ambient + Equipment Laeq | Log conversion | Laeq adjusted | Log conversion
[13 empty] | 0:00 | 37 | 5011.8723 | 47 | 50118.7234 | 65.2763 | 3370026.3171 | 75.2763 | 33700263.1714 | 0 | 1 | 0 | 1
[13 empty] | 1:00 | 37 | 5011.8723 | 47 | 50118.7234 | 65.2763 | 3370026.3171 | 75.2763 | 33700263.1714 | 0 | 1 | 0 | 1
[13 empty] | 2:00 | 37 | 5011.8723 | 47 | 50118.7234 | 65.2763 | 3370026.3171 | 75.2763 | 33700263.1714 | 0 | 1 | 0 | 1
[13 empty] | 3:00 | 37 | 5011.8723 | 47 | 50118.7234 | 65.2763 | 3370026.3171 | 75.2763 | 33700263.1714 | 0 | 1 | 0 | 1
[13 empty] | 4:00 | 37 | 5011.8723 | 47 | 50118.7234 | 65.2763 | 3370026.3171 | 75.2763 | 33700263.1714 | 0 | 1 | 0 | 1
[13 empty] | 5:00 | 37 | 5011.8723 | 47 | 50118.7234 | 65.2763 | 3370026.3171 | 75.2763 | 33700263.1714 | 0 | 1 | 0 | 1
[13 empty] | 6:00 | 37 | 5011.8723 | 47 | 50118.7234 | 65.2763 | 3370026.3171 | 75.2763 | 33700263.1714 | 0 | 1 | 0 | 1
[13 empty] | 7:00 | 43 | 19952.6231 | 43 | 19952.6231 | 65.2763 | 3370026.3171 | 65.2763 | 3370026.3171 | 65.302 | 3389978.9403 | 65.302 | 3389978.9403
[13 empty] | 8:00 | 43 | 19952.6231 | 43 | 19952.6231 | 65.2763 | 3370026.3171 | 65.2763 | 3370026.3171 | 65.302 | 3389978.9403 | 65.302 | 3389978.9403
[13 empty] | 9:00 | 43 | 19952.6231 | 43 | 19952.6231 | 65.2763 | 3370026.3171 | 65.2763 | 3370026.3171 | 65.302 | 3389978.9403 | 65.302 | 3389978.9403
[13 empty] | 10:00 | 43 | 19952.6231 | 43 | 19952.6231 | 65.2763 | 3370026.3171 | 65.2763 | 3370026.3171 | 65.302 | 3389978.9403 | 65.302 | 3389978.9403
[13 empty] | 11:00 | 43 | 19952.6231 | 43 | 19952.6231 | 65.2763 | 3370026.3171 | 65.2763 | 3370026.3171 | 65.302 | 3389978.9403 | 65.302 | 3389978.9403
[13 empty] | 12:00 | 43 | 19952.6231 | 43 | 19952.6231 | 65.2763 | 3370026.3171 | 65.2763 | 3370026.3171 | 65.302 | 3389978.9403 | 65.302 | 3389978.9403
[13 empty] | 13:00 | 43 | 19952.6231 | 43 | 19952.6231 | 65.2763 | 3370026.3171 | 65.2763 | 3370026.3171 | 65.302 | 3389978.9403 | 65.302 | 3389978.9403
[13 empty] | 14:00 | 43 | 19952.6231 | 43 | 19952.6231 | 65.2763 | 3370026.3171 | 65.2763 | 3370026.3171 | 65.302 | 3389978.9403 | 65.302 | 3389978.9403
[13 empty] | 15:00 | 43 | 19952.6231 | 43 | 19952.6231 | 65.2763 | 3370026.3171 | 65.2763 | 3370026.3171 | 65.302 | 3389978.9403 | 65.302 | 3389978.9403
[13 empty] | 16:00 | 43 | 19952.6231 | 43 | 19952.6231 | 65.2763 | 3370026.3171 | 65.2763 | 3370026.3171 | 65.302 | 3389978.9403 | 65.302 | 3389978.9403
[13 empty] | 17:00 | 43 | 19952.6231 | 43 | 19952.6231 | 65.2763 | 3370026.3171 | 65.2763 | 3370026.3171 | 65.302 | 3389978.9403 | 65.302 | 3389978.9403
[13 empty] | 18:00 | 43 | 19952.6231 | 43 | 19952.6231 | 65.2763 | 3370026.3171 | 65.2763 | 3370026.3171 | 65.302 | 3389978.9403 | 65.302 | 3389978.9403
[13 empty] | 19:00 | 43 | 19952.6231 | 43 | 19952.6231 | 65.2763 | 3370026.3171 | 65.2763 | 3370026.3171 | 0 | 1 | 0 | 1
[13 empty] | 20:00 | 43 | 19952.6231 | 43 | 19952.6231 | 65.2763 | 3370026.3171 | 65.2763 | 3370026.3171 | 0 | 1 | 0 | 1
[13 empty] | 21:00 | 43 | 19952.6231 | 43 | 19952.6231 | 65.2763 | 3370026.3171 | 65.2763 | 3370026.3171 | 0 | 1 | 0 | 1
[13 empty] | 22:00 | 37 | 5011.8723 | 47 | 50118.7234 | 65.2763 | 3370026.3171 | 75.2763 | 33700263.1714 | 0 | 1 | 0 | 1
[13 empty] | 23:00 | 37 | 5011.8723 | 47 | 50118.7234 | 65.2763 | 3370026.3171 | 75.2763 | 33700263.1714 | 0 | 1 | 0 | 1
[22 empty] | Day | 65.302
[22 empty] | Night | 0
[15 empty] | LAeq |  | Ldn |  | LAeq |  | Ldn |  | LAeq |  | Ldn
[15 empty] | 41.5685 |  | 44.9506 |  | 65.2763 |  | 71.6861 |  | 65.302 |  | 65.302
NSA 4 - Residence
Baseline
[13 empty] | Hour | Ambient LAEq | Log conversion | Laeq adjusted | Log conversion | Total Equipment Sound Level | Log conversion | Laeq adjusted | Log conversion | Ambient + Equipment Laeq | Log conversion | Laeq adjusted | Log conversion
[13 empty] | 0:00 | 37 | 5011.8723 | 47 | 50118.7234 | 64.7263 | 2969129.1406 | 74.7263 | 29691291.406 | 0 | 1 | 0 | 1
[13 empty] | 1:00 | 37 | 5011.8723 | 47 | 50118.7234 | 64.7263 | 2969129.1406 | 74.7263 | 29691291.406 | 0 | 1 | 0 | 1
[13 empty] | 2:00 | 37 | 5011.8723 | 47 | 50118.7234 | 64.7263 | 2969129.1406 | 74.7263 | 29691291.406 | 0 | 1 | 0 | 1
[13 empty] | 3:00 | 37 | 5011.8723 | 47 | 50118.7234 | 64.7263 | 2969129.1406 | 74.7263 | 29691291.406 | 0 | 1 | 0 | 1
[13 empty] | 4:00 | 37 | 5011.8723 | 47 | 50118.7234 | 64.7263 | 2969129.1406 | 74.7263 | 29691291.406 | 0 | 1 | 0 | 1
[13 empty] | 5:00 | 37 | 5011.8723 | 47 | 50118.7234 | 64.7263 | 2969129.1406 | 74.7263 | 29691291.406 | 0 | 1 | 0 | 1
[13 empty] | 6:00 | 37 | 5011.8723 | 47 | 50118.7234 | 64.7263 | 2969129.1406 | 74.7263 | 29691291.406 | 0 | 1 | 0 | 1
[13 empty] | 7:00 | 43 | 19952.6231 | 43 | 19952.6231 | 64.7263 | 2969129.1406 | 64.7263 | 2969129.1406 | 64.7554 | 2989081.7637 | 64.7554 | 2989081.7637
[13 empty] | 8:00 | 43 | 19952.6231 | 43 | 19952.6231 | 64.7263 | 2969129.1406 | 64.7263 | 2969129.1406 | 64.7554 | 2989081.7637 | 64.7554 | 2989081.7637
[13 empty] | 9:00 | 43 | 19952.6231 | 43 | 19952.6231 | 64.7263 | 2969129.1406 | 64.7263 | 2969129.1406 | 64.7554 | 2989081.7637 | 64.7554 | 2989081.7637
[13 empty] | 10:00 | 43 | 19952.6231 | 43 | 19952.6231 | 64.7263 | 2969129.1406 | 64.7263 | 2969129.1406 | 64.7554 | 2989081.7637 | 64.7554 | 2989081.7637
[13 empty] | 11:00 | 43 | 19952.6231 | 43 | 19952.6231 | 64.7263 | 2969129.1406 | 64.7263 | 2969129.1406 | 64.7554 | 2989081.7637 | 64.7554 | 2989081.7637
[13 empty] | 12:00 | 43 | 19952.6231 | 43 | 19952.6231 | 64.7263 | 2969129.1406 | 64.7263 | 2969129.1406 | 64.7554 | 2989081.7637 | 64.7554 | 2989081.7637
[13 empty] | 13:00 | 43 | 19952.6231 | 43 | 19952.6231 | 64.7263 | 2969129.1406 | 64.7263 | 2969129.1406 | 64.7554 | 2989081.7637 | 64.7554 | 2989081.7637
[13 empty] | 14:00 | 43 | 19952.6231 | 43 | 19952.6231 | 64.7263 | 2969129.1406 | 64.7263 | 2969129.1406 | 64.7554 | 2989081.7637 | 64.7554 | 2989081.7637
[13 empty] | 15:00 | 43 | 19952.6231 | 43 | 19952.6231 | 64.7263 | 2969129.1406 | 64.7263 | 2969129.1406 | 64.7554 | 2989081.7637 | 64.7554 | 2989081.7637
[13 empty] | 16:00 | 43 | 19952.6231 | 43 | 19952.6231 | 64.7263 | 2969129.1406 | 64.7263 | 2969129.1406 | 64.7554 | 2989081.7637 | 64.7554 | 2989081.7637
[13 empty] | 17:00 | 43 | 19952.6231 | 43 | 19952.6231 | 64.7263 | 2969129.1406 | 64.7263 | 2969129.1406 | 64.7554 | 2989081.7637 | 64.7554 | 2989081.7637
[13 empty] | 18:00 | 43 | 19952.6231 | 43 | 19952.6231 | 64.7263 | 2969129.1406 | 64.7263 | 2969129.1406 | 64.7554 | 2989081.7637 | 64.7554 | 2989081.7637
[13 empty] | 19:00 | 43 | 19952.6231 | 43 | 19952.6231 | 64.7263 | 2969129.1406 | 64.7263 | 2969129.1406 | 0 | 1 | 0 | 1
[13 empty] | 20:00 | 43 | 19952.6231 | 43 | 19952.6231 | 64.7263 | 2969129.1406 | 64.7263 | 2969129.1406 | 0 | 1 | 0 | 1
[13 empty] | 21:00 | 43 | 19952.6231 | 43 | 19952.6231 | 64.7263 | 2969129.1406 | 64.7263 | 2969129.1406 | 0 | 1 | 0 | 1
[13 empty] | 22:00 | 37 | 5011.8723 | 47 | 50118.7234 | 64.7263 | 2969129.1406 | 74.7263 | 29691291.406 | 0 | 1 | 0 | 1
[13 empty] | 23:00 | 37 | 5011.8723 | 47 | 50118.7234 | 64.7263 | 2969129.1406 | 74.7263 | 29691291.406 | 0 | 1 | 0 | 1
[22 empty] | Day | 64.7554
[22 empty] | Night | 0
[15 empty] | LAeq |  | Ldn |  | LAeq |  | Ldn |  | LAeq |  | Ldn
[15 empty] | 41.5685 |  | 44.9506 |  | 64.7263 |  | 71.1361 |  | 64.7554 |  | 64.7554
0
Baseline
[13 empty] | Hour | Ambient LAEq | Log conversion | Laeq adjusted | Log conversion | Total Equipment Sound Level | Log conversion | Laeq adjusted | Log conversion | Ambient + Equipment Laeq | Log conversion | Laeq adjusted | Log conversion
[13 empty] | 0:00 | 0 | 1 | 10 | 10 | 0 | 1 | 10 | 10 | 0 | 1 | 0 | 1
[13 empty] | 1:00 | 0 | 1 | 10 | 10 | 0 | 1 | 10 | 10 | 0 | 1 | 0 | 1
[13 empty] | 2:00 | 0 | 1 | 10 | 10 | 0 | 1 | 10 | 10 | 0 | 1 | 0 | 1
[13 empty] | 3:00 | 0 | 1 | 10 | 10 | 0 | 1 | 10 | 10 | 0 | 1 | 0 | 1
[13 empty] | 4:00 | 0 | 1 | 10 | 10 | 0 | 1 | 10 | 10 | 0 | 1 | 0 | 1
[13 empty] | 5:00 | 0 | 1 | 10 | 10 | 0 | 1 | 10 | 10 | 0 | 1 | 0 | 1
[13 empty] | 6:00 | 0 | 1 | 10 | 10 | 0 | 1 | 10 | 10 | 0 | 1 | 0 | 1
[13 empty] | 7:00 | 0 | 1 | 0 | 1 | 0 | 1 | 0 | 1 | 3.0103 | 2 | 3.0103 | 2
[13 empty] | 8:00 | 0 | 1 | 0 | 1 | 0 | 1 | 0 | 1 | 3.0103 | 2 | 3.0103 | 2
[13 empty] | 9:00 | 0 | 1 | 0 | 1 | 0 | 1 | 0 | 1 | 3.0103 | 2 | 3.0103 | 2
[13 empty] | 10:00 | 0 | 1 | 0 | 1 | 0 | 1 | 0 | 1 | 3.0103 | 2 | 3.0103 | 2
[13 empty] | 11:00 | 0 | 1 | 0 | 1 | 0 | 1 | 0 | 1 | 3.0103 | 2 | 3.0103 | 2
[13 empty] | 12:00 | 0 | 1 | 0 | 1 | 0 | 1 | 0 | 1 | 3.0103 | 2 | 3.0103 | 2
[13 empty] | 13:00 | 0 | 1 | 0 | 1 | 0 | 1 | 0 | 1 | 3.0103 | 2 | 3.0103 | 2
[13 empty] | 14:00 | 0 | 1 | 0 | 1 | 0 | 1 | 0 | 1 | 3.0103 | 2 | 3.0103 | 2
[13 empty] | 15:00 | 0 | 1 | 0 | 1 | 0 | 1 | 0 | 1 | 3.0103 | 2 | 3.0103 | 2
[13 empty] | 16:00 | 0 | 1 | 0 | 1 | 0 | 1 | 0 | 1 | 3.0103 | 2 | 3.0103 | 2
[13 empty] | 17:00 | 0 | 1 | 0 | 1 | 0 | 1 | 0 | 1 | 3.0103 | 2 | 3.0103 | 2
[13 empty] | 18:00 | 0 | 1 | 0 | 1 | 0 | 1 | 0 | 1 | 3.0103 | 2 | 3.0103 | 2
[13 empty] | 19:00 | 0 | 1 | 0 | 1 | 0 | 1 | 0 | 1 | 0 | 1 | 0 | 1
[13 empty] | 20:00 | 0 | 1 | 0 | 1 | 0 | 1 | 0 | 1 | 0 | 1 | 0 | 1
[13 empty] | 21:00 | 0 | 1 | 0 | 1 | 0 | 1 | 0 | 1 | 0 | 1 | 0 | 1
[13 empty] | 22:00 | 0 | 1 | 10 | 10 | 0 | 1 | 10 | 10 | 0 | 1 | 0 | 1
[13 empty] | 23:00 | 0 | 1 | 10 | 10 | 0 | 1 | 10 | 10 | 0 | 1 | 0 | 1
[22 empty] | Day | 3.0103
[22 empty] | Night | 0
[15 empty] | LAeq |  | Ldn |  | LAeq |  | Ldn |  | LAeq |  | Ldn
[15 empty] | 0 |  | 6.4098 |  | 0 |  | 6.4098 |  | 3.0103 |  | 3.0103
0
Baseline
[13 empty] | Hour | Ambient LAEq | Log conversion | Laeq adjusted | Log conversion | Total Equipment Sound Level | Log conversion | Laeq adjusted | Log conversion | Ambient + Equipment Laeq | Log conversion | Laeq adjusted | Log conversion
[13 empty] | 0:00 | 0 | 1 | 10 | 10 | 0 | 1 | 10 | 10 | 0 | 1 | 0 | 1
[13 empty] | 1:00 | 0 | 1 | 10 | 10 | 0 | 1 | 10 | 10 | 0 | 1 | 0 | 1
[13 empty] | 2:00 | 0 | 1 | 10 | 10 | 0 | 1 | 10 | 10 | 0 | 1 | 0 | 1
[13 empty] | 3:00 | 0 | 1 | 10 | 10 | 0 | 1 | 10 | 10 | 0 | 1 | 0 | 1
[13 empty] | 4:00 | 0 | 1 | 10 | 10 | 0 | 1 | 10 | 10 | 0 | 1 | 0 | 1
[13 empty] | 5:00 | 0 | 1 | 10 | 10 | 0 | 1 | 10 | 10 | 0 | 1 | 0 | 1
[13 empty] | 6:00 | 0 | 1 | 10 | 10 | 0 | 1 | 10 | 10 | 0 | 1 | 0 | 1
[13 empty] | 7:00 | 0 | 1 | 0 | 1 | 0 | 1 | 0 | 1 | 3.0103 | 2 | 3.0103 | 2
[13 empty] | 8:00 | 0 | 1 | 0 | 1 | 0 | 1 | 0 | 1 | 3.0103 | 2 | 3.0103 | 2
[13 empty] | 9:00 | 0 | 1 | 0 | 1 | 0 | 1 | 0 | 1 | 3.0103 | 2 | 3.0103 | 2
[13 empty] | 10:00 | 0 | 1 | 0 | 1 | 0 | 1 | 0 | 1 | 3.0103 | 2 | 3.0103 | 2
[13 empty] | 11:00 | 0 | 1 | 0 | 1 | 0 | 1 | 0 | 1 | 3.0103 | 2 | 3.0103 | 2
[13 empty] | 12:00 | 0 | 1 | 0 | 1 | 0 | 1 | 0 | 1 | 3.0103 | 2 | 3.0103 | 2
[13 empty] | 13:00 | 0 | 1 | 0 | 1 | 0 | 1 | 0 | 1 | 3.0103 | 2 | 3.0103 | 2
[13 empty] | 14:00 | 0 | 1 | 0 | 1 | 0 | 1 | 0 | 1 | 3.0103 | 2 | 3.0103 | 2
[13 empty] | 15:00 | 0 | 1 | 0 | 1 | 0 | 1 | 0 | 1 | 3.0103 | 2 | 3.0103 | 2
[13 empty] | 16:00 | 0 | 1 | 0 | 1 | 0 | 1 | 0 | 1 | 3.0103 | 2 | 3.0103 | 2
[13 empty] | 17:00 | 0 | 1 | 0 | 1 | 0 | 1 | 0 | 1 | 3.0103 | 2 | 3.0103 | 2
[13 empty] | 18:00 | 0 | 1 | 0 | 1 | 0 | 1 | 0 | 1 | 3.0103 | 2 | 3.0103 | 2
[13 empty] | 19:00 | 0 | 1 | 0 | 1 | 0 | 1 | 0 | 1 | 0 | 1 | 0 | 1
[13 empty] | 20:00 | 0 | 1 | 0 | 1 | 0 | 1 | 0 | 1 | 0 | 1 | 0 | 1
[13 empty] | 21:00 | 0 | 1 | 0 | 1 | 0 | 1 | 0 | 1 | 0 | 1 | 0 | 1
[13 empty] | 22:00 | 0 | 1 | 10 | 10 | 0 | 1 | 10 | 10 | 0 | 1 | 0 | 1
[13 empty] | 23:00 | 0 | 1 | 10 | 10 | 0 | 1 | 10 | 10 | 0 | 1 | 0 | 1
[22 empty] | Day | 3.0103
[22 empty] | Night | 0
[15 empty] | LAeq |  | Ldn |  | LAeq |  | Ldn |  | LAeq |  | Ldn
[15 empty] | 0 |  | 6.4098 |  | 0 |  | 6.4098 |  | 3.0103 |  | 3.0103

## Summary
Fleming 235 MWp
Construction
Noise Impact Assessment
Receiver | Construction Leq | Construction Lmax 1 | Combined Ambient + Calculated Noise Level, LAeq | Daytime Noise Level, Lday | Nighttime Noise Level, Lnight 2 | Combined Ambient + Calculated Noise Level, Ldn | Potential Noise Increase, Ldn
| (dBA) | (dBA) | (dBA) | (dBA) | (dBA) | (dBA) | (dBA)
NSA 1 - Church | 65.8458 | 69.3275 | 62.8517 | 65.1895 | 34.0017 | 62.8708 | 20.8708
NSA 2 - Residence | 79.2622 | 85.4737 | 76.2526 | 78.5933 | 34.0017 | 76.2535 | 34.2535
NSA 3 - Residence | 74.0734 | 79.6242 | 71.0655 | 73.4059 | 34.0017 | 71.0684 | 29.0684
NSA 4 - Residence | 69.2455 | 73.614 | 66.2426 | 68.582 | 34.0017 | 66.2513 | 24.2513
NSA 5 - Residence | 69.1223 | 73.8788 | 66.1197 | 68.4591 | 34.0017 | 66.1287 | 24.1287
NSA 6 - Residence | 68.1058 | 72.7346 | 65.1051 | 67.4441 | 34.0017 | 65.1165 | 23.1165
NSA 13 - Residence | 70.6999 | 75.1178 | 67.6949 | 70.0347 | 34.0017 | 67.7012 | 25.7012
NSA 14 - Residence | 70.2658 | 74.1396 | 67.2614 | 69.6011 | 34.0017 | 67.2683 | 25.2683
NSA 15 - Residence | 71.5835 | 76.579 | 68.5775 | 70.9175 | 34.0017 | 68.5826 | 26.5826
NSA 16 - Residence | 70.8932 | 76.0918 | 67.888 | 70.2279 | 34.0017 | 67.894 | 25.894
NSA 17 - Residence | 71.3724 | 76.2945 | 68.3667 | 70.7066 | 34.0017 | 68.372 | 26.372
NSA 18 - Residence | 73.8109 | 78.7844 | 70.8032 | 73.1435 | 34.0017 | 70.8062 | 28.8062
NSA 19 - Residence | 79.9435 | 85.5209 | 76.9338 | 79.2745 | 34.0017 | 76.9345 | 34.9345
NSA 20 - Residence | 74.5743 | 79.7298 | 71.5662 | 73.9066 | 34.0017 | 71.5688 | 29.5688
NSA 21 - Residence | 78.0275 | 83.7507 | 75.0182 | 77.3588 | 34.0017 | 75.0194 | 33.0194
NSA 22 - Residence | 73.8447 | 79.3301 | 70.8369 | 73.1773 | 34.0017 | 70.84 | 28.84
NSA 23 - Residence | 71.4689 | 76.5279 | 68.463 | 70.803 | 34.0017 | 68.4683 | 26.4683
NSA 26 - Residence | 74.1051 | 79.0123 | 71.0972 | 73.4376 | 34.0017 | 71.1001 | 29.1001
NSA 29 - Residence | 75.0992 | 79.5431 | 72.0909 | 74.4313 | 34.0017 | 72.0931 | 30.0931
NSA 30 - Residence | 71.3865 | 75.6521 | 68.3807 | 70.7207 | 34.0017 | 68.3861 | 26.3861
NSA 31 - Residence | 73.5347 | 78.1994 | 70.5272 | 72.8675 | 34.0017 | 70.5305 | 28.5305
NSA 32 - Residence | 76.5295 | 81.5391 | 73.5205 | 75.8611 | 34.0017 | 73.5222 | 31.5222
NSA 33 - Residence | 69.7241 | 74.6969 | 66.7204 | 69.06 | 34.0017 | 66.7282 | 24.7282
NSA 34 - Residence | 69.8261 | 73.0738 | 66.8222 | 69.1619 | 34.0017 | 66.8299 | 24.8299
NSA 37 - Residence | 82.883 | 89.5477 | 79.873 | 82.2138 | 34.0017 | 79.8734 | 37.8734
1 Calculated Lmax is the loudest individual value.
2 Assumes daytime construction only

## NSA 1 (hidden)
NSA 1 | [20 empty] | Washington State Maximum Allowed Amount of Noise Coming into a Property (dBA) |  | Receiving Property |  |  |  | Equipment Description | Impact Device? | Acoustical Usage Factor (%) | Spec. 721.560 Lmax @ 50 feet (dBA, slow) | Actual Measured Lmax @ 50 feet (dBA, slow) (Samples Averaged) | 1
Fleming 235 MWp | [22 empty] | Residential | Commercial | Industrial |  | All Other Equipment > 5 HP | No | 50 | 85 | N/A | 2
Construction | [7 empty] | Source | Equipment - Receptor Distance (NSA 1) | Equipment - Receptor Distance (NSA 2) | Equipment - Receptor Distance (NSA 3) | Equipment - Receptor Distance (NSA 4) | Equipment - Receptor Distance (NSA 5) | Equipment - Receptor Distance (NSA 6) | Equipment - Receptor Distance (NSA 7) | [5 empty] | Noise Source | Residential | 55 | 57 | 60 | 1 | Auger Drill Rig | No | 20 | 85 | 84 | 3
Noise Impact Assessment | [26 empty] | Backhoe | No | 40 | 80 | 78 | 4
[9 empty] | (m) | (m) | (m) | (m) | (m) | (m) | (m) | [6 empty] | Commercial | 57 | 60 | 65 | 2 | Bar Bender | No | 20 | 80 | N/A | 5
Project Land Use: | Industrial | [6 empty] | Crane | 584.2635 | [12 empty] | Industrial | 60 | 65 | 70 | 3 | Blasting | Yes | 100 | 94 | N/A | 6
[8 empty] | Vibratory Pile Driver | 584.2635 | [13 empty] | 1 | 2 | 3 |  | Boring Jack Power Unit | No | 50 | 80 | 83 | 7
Receivers | [7 empty] | Pickup Truck | 584.2635 | [17 empty] | Chain Saw | No | 20 | 85 | 84 | 8
Description | Land Use | UTM Coordinates |  | Baselines (Representative Existing Conditions)1 |  |  |  | Front End Loader | 584.2635 | [12 empty] | 0 |  |  |  |  | Clam Shovel (dropping) | Yes | 20 | 93 | 87 | 9
|  | Latitude | Longitude | LAeq | Ldn | Day | Night | Trencher | 584.2635 | [12 empty] | 0 |  |  |  |  | Compactor (ground) | No | 20 | 80 | 83 | 10
|  | (m) | (m) | (dBA) | (dBA) | (dBA) | (dBA) | Crane | 772.1069 | [12 empty] | 0 |  |  |  |  | Compressor (air) | No | 40 | 80 | 78 | 11
NSA 1 - Church |  | 258320 | 4256294 | 38.6 | 42 | 40 | 34 | Vibratory Pile Driver | 772.1069 | [12 empty] | 0 |  |  |  |  | Concrete Batch Plant | No | 15 | 83 | N/A | 12
[8 empty] | Pickup Truck | 772.1069 | [12 empty] | 0 |  |  |  |  | Concrete Mixer Truck | No | 40 | 85 | 79 | 13
[8 empty] | Front End Loader | 772.1069 | [12 empty] | 0 |  |  |  |  | Concrete Pump Truck | No | 20 | 82 | 81 | 14
[8 empty] | Trencher | 772.1069 | [12 empty] | 0 |  |  |  |  | Concrete Saw | No | 20 | 90 | 90 | 15
[9 empty] | 584.2635 | [17 empty] | Crane | No | 16 | 85 | 81 | 0
[9 empty] | 584.2635 | [12 empty] | 3 |  |  |  |  | Dozer | No | 40 | 85 | 82
[9 empty] | 584.2635 | [17 empty] | Drill Rig Truck | No | 20 | 84 | 79
1 Source: ANSI S12.9-1993/Part 3 - Representative Existing Conditions Based on Land Use for Very Quiet, Sparse Suburban or Rural Areas. | [8 empty] | 584.2635 | [17 empty] | Drum Mixer | No | 50 | 80 | 80
[27 empty] | Dump Truck | No | 40 | 84 | 76
Construction site location | [7 empty] | Source | Equipment - Receptor Distance (NSA 1) | Equipment - Receptor Distance (NSA 2) | Equipment - Receptor Distance (NSA 3) | Equipment - Receptor Distance (NSA 4) | Equipment - Receptor Distance (NSA 5) | Equipment - Receptor Distance (NSA 6) | Equipment - Receptor Distance (NSA 7) | [11 empty] | Excavator | No | 40 | 85 | 81
Description 1,2 | UTM Coordinates | [7 empty] | (feet) | (feet) | (feet) | (feet) | (feet) | (feet) | (feet) | [11 empty] | Flat Bed Truck | No | 40 | 84 | 74
| Latitude | Longitude | [5 empty] | Crane | 1916.8749 | [17 empty] | Front End Loader | No | 40 | 80 | 79
| (m) | (m) | [5 empty] | Vibratory Pile Driver | 1916.8749 | [17 empty] | Generator | No | 50 | 82 | 81
Crew 1 | 258482.33 | 4256855.26 | [5 empty] | Pickup Truck | 1916.8749 | [17 empty] | Generator (<25KVA, VMS Signs) | No | 50 | 70 | 73
Crews 2 and 3 | 258530 | 4257037 | [5 empty] | Front End Loader | 1916.8749 | [17 empty] | Gradall | No | 40 | 85 | 83
[8 empty] | Trencher | 1916.8749 | [17 empty] | Grader | No | 40 | 85 | N/A
[8 empty] | Crane | 2533.159 | [17 empty] | Grapple (on backhoe) | No | 40 | 85 | 87
[8 empty] | Vibratory Pile Driver | 2533.159 | [17 empty] | Horizontal Boring Hydraulic Jack | No | 25 | 80 | 82
[8 empty] | Pickup Truck | 2533.159 | [17 empty] | Hydra Break Ram | Yes | 10 | 90 | N/A
[8 empty] | Front End Loader | 2533.159 | [17 empty] | Impact Pile Driver | Yes | 20 | 95 | 101
1 Crew 1 - Source location is represented as the edge of the construction site closest to the considered receiver | [7 empty] | Trencher | 2533.159 | [17 empty] | Jackhammer | Yes | 20 | 85 | 89
2 Crews 2 and 3 - Located at the closest proposed inverter location. | [8 empty] | 1916.8749 | [17 empty] | Man Lift | No | 20 | 85 | 75
[9 empty] | 1916.8749 | [17 empty] | Mounted Impact Hammer (hoe ram) | Yes | 20 | 90 | 90
[9 empty] | 1916.8749 | [17 empty] | Pavement Scarifier | No | 20 | 85 | 90
[9 empty] | 1916.8749 | [17 empty] | Paver | No | 50 | 85 | 77
Sources | [26 empty] | Pickup Truck | No | 40 | 55 | 75
Description | Quantity | Acoustical Usage Factor1 | Noise Level Reference Distance 1 | Sound Pressure Level @ reference distance 1 | [22 empty] | Pneumatic Tools | No | 50 | 85 | 85
|  | %/hr. | (feet) | (dBA) | [22 empty] | Pumps | No | 50 | 77 | 81
Crane | 1 | 16 | 50 | 81 | [22 empty] | Refrigerator Unit | No | 100 | 82 | 73
Vibratory Pile Driver | 1 | 20 | 50 | 101 | [22 empty] | Rivit Buster/Chipping Gun | Yes | 20 | 85 | 79
Pickup Truck | 1 | 40 | 50 | 75 | [22 empty] | Rock Drill | No | 20 | 85 | 81
Front End Loader | 1 | 40 | 50 | 79 | [22 empty] | Roller | No | 20 | 85 | 80
Trencher | 1 | 50 | 50 | 80 | [22 empty] | Sand Blasting (single nozzle) | No | 20 | 85 | 96
Crane | 2 | 16 | 50 | 81 | [22 empty] | Scraper | No | 40 | 85 | 84
Vibratory Pile Driver | 2 | 20 | 50 | 101 | [22 empty] | Sheers (on backhoe) | No | 40 | 85 | 96
Pickup Truck | 2 | 40 | 50 | 75 | [22 empty] | Slurry Plant | No | 100 | 78 | 78
Front End Loader | 2 | 40 | 50 | 79 | [22 empty] | Trencher | No | 50 | 82 | 80
Trencher | 2 | 50 | 50 | 80 | [22 empty] | Soil Mix Drill Rig | No | 50 | 80 | N/A
[27 empty] | Tractor | No | 40 | 84 | N/A
[27 empty] | Vacuum Excavator (Vac-Truck) | No | 40 | 85 | 85
[27 empty] | Vacuum Street Sweeper | No | 10 | 80 | 82
[27 empty] | Ventilation Fan | No | 100 | 85 | 79
1 FHWA -Construction Noise Handbook - Table 9.1 RCNM Default Noise Emission Reference Levels and Usage Factors | [26 empty] | Vibrating Hopper | No | 50 | 85 | 87
[27 empty] | Vibratory Concrete Mixer | No | 20 | 80 | 80
[27 empty] | Vibratory Pile Driver | No | 20 | 95 | 101
Results | [26 empty] | Warning Horn | No | 5 | 85 | 83
Equipment | Leq - @ NSA 1 - Church | Leq - @ NSA 1 - Church | [24 empty] | Welder/Torch | No | 40 | 73 | 74
| Leq (dBA) | LMax (dBA) | [24 empty] | Spike Driver | No | 100 |  | 77
Crane | 41.3687 | 49.3275 | [24 empty] | Tie Cutter |  | 100 |  | 84
Vibratory Pile Driver | 62.3378 | 69.3275 | [24 empty] | Tie Handler |  | 100 |  | 80
Pickup Truck | 39.3481 | 43.3275 | [24 empty] | Tie Inserter |  | 100 |  | 85
Front End Loader | 43.3481 | 47.3275 | [24 empty] | Ballast Equalizer |  | 100 |  | 82
Trencher | 45.3172 | 48.3275 | [24 empty] | Ballast Tamper |  | 100 |  | 83
Crane | 41.9577 | 0
Vibratory Pile Driver | 62.9268 | 0
Pickup Truck | 39.9371 | 0
Front End Loader | 43.9371 | 0
Trencher | 45.9062 | 0 | [9 empty] | NSA 1 - Church
| 0 | 0
| 0 | 0 | [9 empty] | Baseline
| 0 | 0 | [9 empty] | Hour | Ambient LAEq | Log conversion | Laeq adjusted | Log conversion | Total Equipment Sound Level | Log conversion | Laeq adjusted | Log conversion | Ambient + Equipment Laeq | Log conversion | Laeq adjusted | Log conversion
| 0 | 0 | [9 empty] | 0:00 | 34 | 2511.8864 | 44 | 25118.8643 | 0 | 1 | 10 | 10 | 34.0017 | 2512.8864 | 44.0017 | 25128.8643
Total 1 | 65.8458 | 69.3275 | [9 empty] | 1:00 | 34 | 2511.8864 | 44 | 25118.8643 | 0 | 1 | 10 | 10 | 34.0017 | 2512.8864 | 44.0017 | 25128.8643
1 Noise Level assumes all equipment is operating simultaneously. | [11 empty] | 2:00 | 34 | 2511.8864 | 44 | 25118.8643 | 0 | 1 | 10 | 10 | 34.0017 | 2512.8864 | 44.0017 | 25128.8643
[12 empty] | 3:00 | 34 | 2511.8864 | 44 | 25118.8643 | 0 | 1 | 10 | 10 | 34.0017 | 2512.8864 | 44.0017 | 25128.8643
Receiver | Construction Leq | Construction Lmax 1 | Combined Ambient + Calculated Noise Level, LAeq | Daytime Noise Level, Lday | Nighttime Noise Level, Lnight 2 | Combined Ambient + Calculated Noise Level, Ldn | Potential Noise Increase, Ldn |  |  |  |  | 4:00 | 34 | 2511.8864 | 44 | 25118.8643 | 0 | 1 | 10 | 10 | 34.0017 | 2512.8864 | 44.0017 | 25128.8643
| (dBA) | (dBA) | (dBA) | (dBA) | (dBA) | (dBA) | (dBA) |  |  |  |  | 5:00 | 34 | 2511.8864 | 44 | 25118.8643 | 0 | 1 | 10 | 10 | 34.0017 | 2512.8864 | 44.0017 | 25128.8643
NSA 1 - Church | 65.8458 | 69.3275 | 62.8517 | 65.1895 | 34.0017 | 62.8708 | 20.8708 |  |  |  |  | 6:00 | 34 | 2511.8864 | 44 | 25118.8643 | 0 | 1 | 10 | 10 | 34.0017 | 2512.8864 | 44.0017 | 25128.8643
| 69.3275 | 69.3275 |  |  |  |  | #VALUE! |  |  |  |  | 7:00 | 40 | 10000 | 40 | 10000 | 65.8458 | 3842211.1998 | 65.8458 | 3842211.1998 | 65.8571 | 3852211.1998 | 65.8571 | 3852211.1998
[12 empty] | 8:00 | 40 | 10000 | 40 | 10000 | 65.8458 | 3842211.1998 | 65.8458 | 3842211.1998 | 65.8571 | 3852211.1998 | 65.8571 | 3852211.1998
[12 empty] | 9:00 | 40 | 10000 | 40 | 10000 | 65.8458 | 3842211.1998 | 65.8458 | 3842211.1998 | 65.8571 | 3852211.1998 | 65.8571 | 3852211.1998
[12 empty] | 10:00 | 40 | 10000 | 40 | 10000 | 65.8458 | 3842211.1998 | 65.8458 | 3842211.1998 | 65.8571 | 3852211.1998 | 65.8571 | 3852211.1998
[12 empty] | 11:00 | 40 | 10000 | 40 | 10000 | 65.8458 | 3842211.1998 | 65.8458 | 3842211.1998 | 65.8571 | 3852211.1998 | 65.8571 | 3852211.1998
[12 empty] | 12:00 | 40 | 10000 | 40 | 10000 | 65.8458 | 3842211.1998 | 65.8458 | 3842211.1998 | 65.8571 | 3852211.1998 | 65.8571 | 3852211.1998
1 Calculated Lmax is the loudest individual value. | [11 empty] | 13:00 | 40 | 10000 | 40 | 10000 | 65.8458 | 3842211.1998 | 65.8458 | 3842211.1998 | 65.8571 | 3852211.1998 | 65.8571 | 3852211.1998
2 Assumes daytime construction only | [11 empty] | 14:00 | 40 | 10000 | 40 | 10000 | 65.8458 | 3842211.1998 | 65.8458 | 3842211.1998 | 65.8571 | 3852211.1998 | 65.8571 | 3852211.1998
[12 empty] | 15:00 | 40 | 10000 | 40 | 10000 | 65.8458 | 3842211.1998 | 65.8458 | 3842211.1998 | 65.8571 | 3852211.1998 | 65.8571 | 3852211.1998
[12 empty] | 16:00 | 40 | 10000 | 40 | 10000 | 65.8458 | 3842211.1998 | 65.8458 | 3842211.1998 | 65.8571 | 3852211.1998 | 65.8571 | 3852211.1998
[12 empty] | 17:00 | 40 | 10000 | 40 | 10000 | 65.8458 | 3842211.1998 | 65.8458 | 3842211.1998 | 65.8571 | 3852211.1998 | 65.8571 | 3852211.1998
[12 empty] | 18:00 | 40 | 10000 | 40 | 10000 | 65.8458 | 3842211.1998 | 65.8458 | 3842211.1998 | 65.8571 | 3852211.1998 | 65.8571 | 3852211.1998
[12 empty] | 19:00 | 40 | 10000 | 40 | 10000 | 0 | 1 | 0 | 1 | 40.0004 | 10001 | 40.0004 | 10001
[12 empty] | 20:00 | 40 | 10000 | 40 | 10000 | 0 | 1 | 0 | 1 | 40.0004 | 10001 | 40.0004 | 10001
[12 empty] | 21:00 | 40 | 10000 | 40 | 10000 | 0 | 1 | 0 | 1 | 40.0004 | 10001 | 40.0004 | 10001
[12 empty] | 22:00 | 34 | 2511.8864 | 44 | 25118.8643 | 0 | 1 | 10 | 10 | 34.0017 | 2512.8864 | 44.0017 | 25128.8643
[12 empty] | 23:00 | 34 | 2511.8864 | 44 | 25118.8643 | 0 | 1 | 10 | 10 | 34.0017 | 2512.8864 | 44.0017 | 25128.8643
[21 empty] | Day | 65.1895
[21 empty] | Night | 34.0017
[14 empty] | LAeq |  | Ldn |  | LAeq |  | Ldn |  | LAeq |  | Ldn
[14 empty] | 38.5685 |  | 41.9506 |  | 62.8355 |  | 62.8355 |  | 62.8517 |  | 62.8708
0
Baseline
[12 empty] | Hour | Ambient LAEq | Log conversion | Laeq adjusted | Log conversion | Total Equipment Sound Level | Log conversion | Laeq adjusted | Log conversion | Ambient + Equipment Laeq | Log conversion | Laeq adjusted | Log conversion
[12 empty] | 0:00 | 0 | 1 | 10 | 10 | 0 | 1 | 10 | 10 | 3.0103 | 2 | 13.0103 | 20
[12 empty] | 1:00 | 0 | 1 | 10 | 10 | 0 | 1 | 10 | 10 | 3.0103 | 2 | 13.0103 | 20
[12 empty] | 2:00 | 0 | 1 | 10 | 10 | 0 | 1 | 10 | 10 | 3.0103 | 2 | 13.0103 | 20
[12 empty] | 3:00 | 0 | 1 | 10 | 10 | 0 | 1 | 10 | 10 | 3.0103 | 2 | 13.0103 | 20
[12 empty] | 4:00 | 0 | 1 | 10 | 10 | 0 | 1 | 10 | 10 | 3.0103 | 2 | 13.0103 | 20
[12 empty] | 5:00 | 0 | 1 | 10 | 10 | 0 | 1 | 10 | 10 | 3.0103 | 2 | 13.0103 | 20
[12 empty] | 6:00 | 0 | 1 | 10 | 10 | 0 | 1 | 10 | 10 | 3.0103 | 2 | 13.0103 | 20
[12 empty] | 7:00 | 0 | 1 | 0 | 1 | 69.3275 | 8565494.6596 | 69.3275 | 8565494.6596 | 69.3275 | 8565495.6596 | 69.3275 | 8565495.6596
[12 empty] | 8:00 | 0 | 1 | 0 | 1 | 69.3275 | 8565494.6596 | 69.3275 | 8565494.6596 | 69.3275 | 8565495.6596 | 69.3275 | 8565495.6596
[12 empty] | 9:00 | 0 | 1 | 0 | 1 | 69.3275 | 8565494.6596 | 69.3275 | 8565494.6596 | 69.3275 | 8565495.6596 | 69.3275 | 8565495.6596
[12 empty] | 10:00 | 0 | 1 | 0 | 1 | 69.3275 | 8565494.6596 | 69.3275 | 8565494.6596 | 69.3275 | 8565495.6596 | 69.3275 | 8565495.6596
[12 empty] | 11:00 | 0 | 1 | 0 | 1 | 69.3275 | 8565494.6596 | 69.3275 | 8565494.6596 | 69.3275 | 8565495.6596 | 69.3275 | 8565495.6596
[12 empty] | 12:00 | 0 | 1 | 0 | 1 | 69.3275 | 8565494.6596 | 69.3275 | 8565494.6596 | 69.3275 | 8565495.6596 | 69.3275 | 8565495.6596
[12 empty] | 13:00 | 0 | 1 | 0 | 1 | 69.3275 | 8565494.6596 | 69.3275 | 8565494.6596 | 69.3275 | 8565495.6596 | 69.3275 | 8565495.6596
[12 empty] | 14:00 | 0 | 1 | 0 | 1 | 69.3275 | 8565494.6596 | 69.3275 | 8565494.6596 | 69.3275 | 8565495.6596 | 69.3275 | 8565495.6596
[12 empty] | 15:00 | 0 | 1 | 0 | 1 | 69.3275 | 8565494.6596 | 69.3275 | 8565494.6596 | 69.3275 | 8565495.6596 | 69.3275 | 8565495.6596
[12 empty] | 16:00 | 0 | 1 | 0 | 1 | 69.3275 | 8565494.6596 | 69.3275 | 8565494.6596 | 69.3275 | 8565495.6596 | 69.3275 | 8565495.6596
[12 empty] | 17:00 | 0 | 1 | 0 | 1 | 69.3275 | 8565494.6596 | 69.3275 | 8565494.6596 | 69.3275 | 8565495.6596 | 69.3275 | 8565495.6596
[12 empty] | 18:00 | 0 | 1 | 0 | 1 | 69.3275 | 8565494.6596 | 69.3275 | 8565494.6596 | 69.3275 | 8565495.6596 | 69.3275 | 8565495.6596
[12 empty] | 19:00 | 0 | 1 | 0 | 1 | 0 | 1 | 0 | 1 | 3.0103 | 2 | 3.0103 | 2
[12 empty] | 20:00 | 0 | 1 | 0 | 1 | 0 | 1 | 0 | 1 | 3.0103 | 2 | 3.0103 | 2
[12 empty] | 21:00 | 0 | 1 | 0 | 1 | 0 | 1 | 0 | 1 | 3.0103 | 2 | 3.0103 | 2
[12 empty] | 22:00 | 0 | 1 | 10 | 10 | 0 | 1 | 10 | 10 | 3.0103 | 2 | 13.0103 | 20
[12 empty] | 23:00 | 0 | 1 | 10 | 10 | 0 | 1 | 10 | 10 | 3.0103 | 2 | 13.0103 | 20
[21 empty] | Day | 68.6581
[21 empty] | Night | 3.0103
[14 empty] | LAeq |  | Ldn |  | LAeq |  | Ldn |  | LAeq |  | Ldn
[14 empty] | 0 |  | 6.4098 |  | 66.3172 |  | 66.3172 |  | 66.3172 |  | 66.3172
0
Baseline
[12 empty] | Hour | Ambient LAEq | Log conversion | Laeq adjusted | Log conversion | Total Equipment Sound Level | Log conversion | Laeq adjusted | Log conversion | Ambient + Equipment Laeq | Log conversion | Laeq adjusted | Log conversion
[12 empty] | 0:00 | 0 | 1 | 10 | 10 | 0 | 1 | 10 | 10 | 3.0103 | 2 | 13.0103 | 20
[12 empty] | 1:00 | 0 | 1 | 10 | 10 | 0 | 1 | 10 | 10 | 3.0103 | 2 | 13.0103 | 20
[12 empty] | 2:00 | 0 | 1 | 10 | 10 | 0 | 1 | 10 | 10 | 3.0103 | 2 | 13.0103 | 20
[12 empty] | 3:00 | 0 | 1 | 10 | 10 | 0 | 1 | 10 | 10 | 3.0103 | 2 | 13.0103 | 20
[12 empty] | 4:00 | 0 | 1 | 10 | 10 | 0 | 1 | 10 | 10 | 3.0103 | 2 | 13.0103 | 20
[12 empty] | 5:00 | 0 | 1 | 10 | 10 | 0 | 1 | 10 | 10 | 3.0103 | 2 | 13.0103 | 20
[12 empty] | 6:00 | 0 | 1 | 10 | 10 | 0 | 1 | 10 | 10 | 3.0103 | 2 | 13.0103 | 20
[12 empty] | 7:00 | 0 | 1 | 0 | 1 | 0 | 1 | 0 | 1 | 3.0103 | 2 | 3.0103 | 2
[12 empty] | 8:00 | 0 | 1 | 0 | 1 | 0 | 1 | 0 | 1 | 3.0103 | 2 | 3.0103 | 2
[12 empty] | 9:00 | 0 | 1 | 0 | 1 | 0 | 1 | 0 | 1 | 3.0103 | 2 | 3.0103 | 2
[12 empty] | 10:00 | 0 | 1 | 0 | 1 | 0 | 1 | 0 | 1 | 3.0103 | 2 | 3.0103 | 2
[12 empty] | 11:00 | 0 | 1 | 0 | 1 | 0 | 1 | 0 | 1 | 3.0103 | 2 | 3.0103 | 2
[12 empty] | 12:00 | 0 | 1 | 0 | 1 | 0 | 1 | 0 | 1 | 3.0103 | 2 | 3.0103 | 2
[12 empty] | 13:00 | 0 | 1 | 0 | 1 | 0 | 1 | 0 | 1 | 3.0103 | 2 | 3.0103 | 2
[12 empty] | 14:00 | 0 | 1 | 0 | 1 | 0 | 1 | 0 | 1 | 3.0103 | 2 | 3.0103 | 2
[12 empty] | 15:00 | 0 | 1 | 0 | 1 | 0 | 1 | 0 | 1 | 3.0103 | 2 | 3.0103 | 2
[12 empty] | 16:00 | 0 | 1 | 0 | 1 | 0 | 1 | 0 | 1 | 3.0103 | 2 | 3.0103 | 2
[12 empty] | 17:00 | 0 | 1 | 0 | 1 | 0 | 1 | 0 | 1 | 3.0103 | 2 | 3.0103 | 2
[12 empty] | 18:00 | 0 | 1 | 0 | 1 | 0 | 1 | 0 | 1 | 3.0103 | 2 | 3.0103 | 2
[12 empty] | 19:00 | 0 | 1 | 0 | 1 | 0 | 1 | 0 | 1 | 3.0103 | 2 | 3.0103 | 2
[12 empty] | 20:00 | 0 | 1 | 0 | 1 | 0 | 1 | 0 | 1 | 3.0103 | 2 | 3.0103 | 2
[12 empty] | 21:00 | 0 | 1 | 0 | 1 | 0 | 1 | 0 | 1 | 3.0103 | 2 | 3.0103 | 2
[12 empty] | 22:00 | 0 | 1 | 10 | 10 | 0 | 1 | 10 | 10 | 3.0103 | 2 | 13.0103 | 20
[12 empty] | 23:00 | 0 | 1 | 10 | 10 | 0 | 1 | 10 | 10 | 3.0103 | 2 | 13.0103 | 20
[21 empty] | Day | 3.0103
[21 empty] | Night | 3.0103
[14 empty] | LAeq |  | Ldn |  | LAeq |  | Ldn |  | LAeq |  | Ldn
[14 empty] | 0 |  | 6.4098 |  | 0 |  | 6.4098 |  | 3.0103 |  | 9.4201
0
Baseline
[12 empty] | Hour | Ambient LAEq | Log conversion | Laeq adjusted | Log conversion | Total Equipment Sound Level | Log conversion | Laeq adjusted | Log conversion | Ambient + Equipment Laeq | Log conversion | Laeq adjusted | Log conversion
[12 empty] | 0:00 | 0 | 1 | 10 | 10 | 0 | 1 | 10 | 10 | 3.0103 | 2 | 13.0103 | 20
[12 empty] | 1:00 | 0 | 1 | 10 | 10 | 0 | 1 | 10 | 10 | 3.0103 | 2 | 13.0103 | 20
[12 empty] | 2:00 | 0 | 1 | 10 | 10 | 0 | 1 | 10 | 10 | 3.0103 | 2 | 13.0103 | 20
[12 empty] | 3:00 | 0 | 1 | 10 | 10 | 0 | 1 | 10 | 10 | 3.0103 | 2 | 13.0103 | 20
[12 empty] | 4:00 | 0 | 1 | 10 | 10 | 0 | 1 | 10 | 10 | 3.0103 | 2 | 13.0103 | 20
[12 empty] | 5:00 | 0 | 1 | 10 | 10 | 0 | 1 | 10 | 10 | 3.0103 | 2 | 13.0103 | 20
[12 empty] | 6:00 | 0 | 1 | 10 | 10 | 0 | 1 | 10 | 10 | 3.0103 | 2 | 13.0103 | 20
[12 empty] | 7:00 | 0 | 1 | 0 | 1 | 0 | 1 | 0 | 1 | 3.0103 | 2 | 3.0103 | 2
[12 empty] | 8:00 | 0 | 1 | 0 | 1 | 0 | 1 | 0 | 1 | 3.0103 | 2 | 3.0103 | 2
[12 empty] | 9:00 | 0 | 1 | 0 | 1 | 0 | 1 | 0 | 1 | 3.0103 | 2 | 3.0103 | 2
[12 empty] | 10:00 | 0 | 1 | 0 | 1 | 0 | 1 | 0 | 1 | 3.0103 | 2 | 3.0103 | 2
[12 empty] | 11:00 | 0 | 1 | 0 | 1 | 0 | 1 | 0 | 1 | 3.0103 | 2 | 3.0103 | 2
[12 empty] | 12:00 | 0 | 1 | 0 | 1 | 0 | 1 | 0 | 1 | 3.0103 | 2 | 3.0103 | 2
[12 empty] | 13:00 | 0 | 1 | 0 | 1 | 0 | 1 | 0 | 1 | 3.0103 | 2 | 3.0103 | 2
[12 empty] | 14:00 | 0 | 1 | 0 | 1 | 0 | 1 | 0 | 1 | 3.0103 | 2 | 3.0103 | 2
[12 empty] | 15:00 | 0 | 1 | 0 | 1 | 0 | 1 | 0 | 1 | 3.0103 | 2 | 3.0103 | 2
[12 empty] | 16:00 | 0 | 1 | 0 | 1 | 0 | 1 | 0 | 1 | 3.0103 | 2 | 3.0103 | 2
[12 empty] | 17:00 | 0 | 1 | 0 | 1 | 0 | 1 | 0 | 1 | 3.0103 | 2 | 3.0103 | 2
[12 empty] | 18:00 | 0 | 1 | 0 | 1 | 0 | 1 | 0 | 1 | 3.0103 | 2 | 3.0103 | 2
[12 empty] | 19:00 | 0 | 1 | 0 | 1 | 0 | 1 | 0 | 1 | 3.0103 | 2 | 3.0103 | 2
[12 empty] | 20:00 | 0 | 1 | 0 | 1 | 0 | 1 | 0 | 1 | 3.0103 | 2 | 3.0103 | 2
[12 empty] | 21:00 | 0 | 1 | 0 | 1 | 0 | 1 | 0 | 1 | 3.0103 | 2 | 3.0103 | 2
[12 empty] | 22:00 | 0 | 1 | 10 | 10 | 0 | 1 | 10 | 10 | 3.0103 | 2 | 13.0103 | 20
[12 empty] | 23:00 | 0 | 1 | 10 | 10 | 0 | 1 | 10 | 10 | 3.0103 | 2 | 13.0103 | 20
[21 empty] | Day | 3.0103
[21 empty] | Night | 3.0103
[14 empty] | LAeq |  | Ldn |  | LAeq |  | Ldn |  | LAeq |  | Ldn
[14 empty] | 0 |  | 6.4098 |  | 0 |  | 6.4098 |  | 3.0103 |  | 9.4201
0
Baseline
[12 empty] | Hour | Ambient LAEq | Log conversion | Laeq adjusted | Log conversion | Total Equipment Sound Level | Log conversion | Laeq adjusted | Log conversion | Ambient + Equipment Laeq | Log conversion | Laeq adjusted | Log conversion
[12 empty] | 0:00 | 0 | 1 | 10 | 10 | 0 | 1 | 10 | 10 | 3.0103 | 2 | 13.0103 | 20
[12 empty] | 1:00 | 0 | 1 | 10 | 10 | 0 | 1 | 10 | 10 | 3.0103 | 2 | 13.0103 | 20
[12 empty] | 2:00 | 0 | 1 | 10 | 10 | 0 | 1 | 10 | 10 | 3.0103 | 2 | 13.0103 | 20
[12 empty] | 3:00 | 0 | 1 | 10 | 10 | 0 | 1 | 10 | 10 | 3.0103 | 2 | 13.0103 | 20
[12 empty] | 4:00 | 0 | 1 | 10 | 10 | 0 | 1 | 10 | 10 | 3.0103 | 2 | 13.0103 | 20
[12 empty] | 5:00 | 0 | 1 | 10 | 10 | 0 | 1 | 10 | 10 | 3.0103 | 2 | 13.0103 | 20
[12 empty] | 6:00 | 0 | 1 | 10 | 10 | 0 | 1 | 10 | 10 | 3.0103 | 2 | 13.0103 | 20
[12 empty] | 7:00 | 0 | 1 | 0 | 1 | 0 | 1 | 0 | 1 | 3.0103 | 2 | 3.0103 | 2
[12 empty] | 8:00 | 0 | 1 | 0 | 1 | 0 | 1 | 0 | 1 | 3.0103 | 2 | 3.0103 | 2
[12 empty] | 9:00 | 0 | 1 | 0 | 1 | 0 | 1 | 0 | 1 | 3.0103 | 2 | 3.0103 | 2
[12 empty] | 10:00 | 0 | 1 | 0 | 1 | 0 | 1 | 0 | 1 | 3.0103 | 2 | 3.0103 | 2
[12 empty] | 11:00 | 0 | 1 | 0 | 1 | 0 | 1 | 0 | 1 | 3.0103 | 2 | 3.0103 | 2
[12 empty] | 12:00 | 0 | 1 | 0 | 1 | 0 | 1 | 0 | 1 | 3.0103 | 2 | 3.0103 | 2
[12 empty] | 13:00 | 0 | 1 | 0 | 1 | 0 | 1 | 0 | 1 | 3.0103 | 2 | 3.0103 | 2
[12 empty] | 14:00 | 0 | 1 | 0 | 1 | 0 | 1 | 0 | 1 | 3.0103 | 2 | 3.0103 | 2
[12 empty] | 15:00 | 0 | 1 | 0 | 1 | 0 | 1 | 0 | 1 | 3.0103 | 2 | 3.0103 | 2
[12 empty] | 16:00 | 0 | 1 | 0 | 1 | 0 | 1 | 0 | 1 | 3.0103 | 2 | 3.0103 | 2
[12 empty] | 17:00 | 0 | 1 | 0 | 1 | 0 | 1 | 0 | 1 | 3.0103 | 2 | 3.0103 | 2
[12 empty] | 18:00 | 0 | 1 | 0 | 1 | 0 | 1 | 0 | 1 | 3.0103 | 2 | 3.0103 | 2
[12 empty] | 19:00 | 0 | 1 | 0 | 1 | 0 | 1 | 0 | 1 | 3.0103 | 2 | 3.0103 | 2
[12 empty] | 20:00 | 0 | 1 | 0 | 1 | 0 | 1 | 0 | 1 | 3.0103 | 2 | 3.0103 | 2
[12 empty] | 21:00 | 0 | 1 | 0 | 1 | 0 | 1 | 0 | 1 | 3.0103 | 2 | 3.0103 | 2
[12 empty] | 22:00 | 0 | 1 | 10 | 10 | 0 | 1 | 10 | 10 | 3.0103 | 2 | 13.0103 | 20
[12 empty] | 23:00 | 0 | 1 | 10 | 10 | 0 | 1 | 10 | 10 | 3.0103 | 2 | 13.0103 | 20
[21 empty] | Day | 3.0103
[21 empty] | Night | 3.0103
[14 empty] | LAeq |  | Ldn |  | LAeq |  | Ldn |  | LAeq |  | Ldn
[14 empty] | 0 |  | 6.4098 |  | 0 |  | 6.4098 |  | 3.0103 |  | 9.4201
0
Baseline
[12 empty] | Hour | Ambient LAEq | Log conversion | Laeq adjusted | Log conversion | Total Equipment Sound Level | Log conversion | Laeq adjusted | Log conversion | Ambient + Equipment Laeq | Log conversion | Laeq adjusted | Log conversion
[12 empty] | 0:00 | 0 | 1 | 10 | 10 | 0 | 1 | 10 | 10 | 3.0103 | 2 | 13.0103 | 20
[12 empty] | 1:00 | 0 | 1 | 10 | 10 | 0 | 1 | 10 | 10 | 3.0103 | 2 | 13.0103 | 20
[12 empty] | 2:00 | 0 | 1 | 10 | 10 | 0 | 1 | 10 | 10 | 3.0103 | 2 | 13.0103 | 20
[12 empty] | 3:00 | 0 | 1 | 10 | 10 | 0 | 1 | 10 | 10 | 3.0103 | 2 | 13.0103 | 20
[12 empty] | 4:00 | 0 | 1 | 10 | 10 | 0 | 1 | 10 | 10 | 3.0103 | 2 | 13.0103 | 20
[12 empty] | 5:00 | 0 | 1 | 10 | 10 | 0 | 1 | 10 | 10 | 3.0103 | 2 | 13.0103 | 20
[12 empty] | 6:00 | 0 | 1 | 10 | 10 | 0 | 1 | 10 | 10 | 3.0103 | 2 | 13.0103 | 20
[12 empty] | 7:00 | 0 | 1 | 0 | 1 | 0 | 1 | 0 | 1 | 3.0103 | 2 | 3.0103 | 2
[12 empty] | 8:00 | 0 | 1 | 0 | 1 | 0 | 1 | 0 | 1 | 3.0103 | 2 | 3.0103 | 2
[12 empty] | 9:00 | 0 | 1 | 0 | 1 | 0 | 1 | 0 | 1 | 3.0103 | 2 | 3.0103 | 2
[12 empty] | 10:00 | 0 | 1 | 0 | 1 | 0 | 1 | 0 | 1 | 3.0103 | 2 | 3.0103 | 2
[12 empty] | 11:00 | 0 | 1 | 0 | 1 | 0 | 1 | 0 | 1 | 3.0103 | 2 | 3.0103 | 2
[12 empty] | 12:00 | 0 | 1 | 0 | 1 | 0 | 1 | 0 | 1 | 3.0103 | 2 | 3.0103 | 2
[12 empty] | 13:00 | 0 | 1 | 0 | 1 | 0 | 1 | 0 | 1 | 3.0103 | 2 | 3.0103 | 2
[12 empty] | 14:00 | 0 | 1 | 0 | 1 | 0 | 1 | 0 | 1 | 3.0103 | 2 | 3.0103 | 2
[12 empty] | 15:00 | 0 | 1 | 0 | 1 | 0 | 1 | 0 | 1 | 3.0103 | 2 | 3.0103 | 2
[12 empty] | 16:00 | 0 | 1 | 0 | 1 | 0 | 1 | 0 | 1 | 3.0103 | 2 | 3.0103 | 2
[12 empty] | 17:00 | 0 | 1 | 0 | 1 | 0 | 1 | 0 | 1 | 3.0103 | 2 | 3.0103 | 2
[12 empty] | 18:00 | 0 | 1 | 0 | 1 | 0 | 1 | 0 | 1 | 3.0103 | 2 | 3.0103 | 2
[12 empty] | 19:00 | 0 | 1 | 0 | 1 | 0 | 1 | 0 | 1 | 3.0103 | 2 | 3.0103 | 2
[12 empty] | 20:00 | 0 | 1 | 0 | 1 | 0 | 1 | 0 | 1 | 3.0103 | 2 | 3.0103 | 2
[12 empty] | 21:00 | 0 | 1 | 0 | 1 | 0 | 1 | 0 | 1 | 3.0103 | 2 | 3.0103 | 2
[12 empty] | 22:00 | 0 | 1 | 10 | 10 | 0 | 1 | 10 | 10 | 3.0103 | 2 | 13.0103 | 20
[12 empty] | 23:00 | 0 | 1 | 10 | 10 | 0 | 1 | 10 | 10 | 3.0103 | 2 | 13.0103 | 20
[21 empty] | Day | 3.0103
[21 empty] | Night | 3.0103
[14 empty] | LAeq |  | Ldn |  | LAeq |  | Ldn |  | LAeq |  | Ldn
[14 empty] | 0 |  | 6.4098 |  | 0 |  | 6.4098 |  | 3.0103 |  | 9.4201
0
Baseline
[12 empty] | Hour | Ambient LAEq | Log conversion | Laeq adjusted | Log conversion | Total Equipment Sound Level | Log conversion | Laeq adjusted | Log conversion | Ambient + Equipment Laeq | Log conversion | Laeq adjusted | Log conversion
[12 empty] | 0:00 | 0 | 1 | 10 | 10 | 0 | 1 | 10 | 10 | 3.0103 | 2 | 13.0103 | 20
[12 empty] | 1:00 | 0 | 1 | 10 | 10 | 0 | 1 | 10 | 10 | 3.0103 | 2 | 13.0103 | 20
[12 empty] | 2:00 | 0 | 1 | 10 | 10 | 0 | 1 | 10 | 10 | 3.0103 | 2 | 13.0103 | 20
[12 empty] | 3:00 | 0 | 1 | 10 | 10 | 0 | 1 | 10 | 10 | 3.0103 | 2 | 13.0103 | 20
[12 empty] | 4:00 | 0 | 1 | 10 | 10 | 0 | 1 | 10 | 10 | 3.0103 | 2 | 13.0103 | 20
[12 empty] | 5:00 | 0 | 1 | 10 | 10 | 0 | 1 | 10 | 10 | 3.0103 | 2 | 13.0103 | 20
[12 empty] | 6:00 | 0 | 1 | 10 | 10 | 0 | 1 | 10 | 10 | 3.0103 | 2 | 13.0103 | 20
[12 empty] | 7:00 | 0 | 1 | 0 | 1 | 0 | 1 | 0 | 1 | 3.0103 | 2 | 3.0103 | 2
[12 empty] | 8:00 | 0 | 1 | 0 | 1 | 0 | 1 | 0 | 1 | 3.0103 | 2 | 3.0103 | 2
[12 empty] | 9:00 | 0 | 1 | 0 | 1 | 0 | 1 | 0 | 1 | 3.0103 | 2 | 3.0103 | 2
[12 empty] | 10:00 | 0 | 1 | 0 | 1 | 0 | 1 | 0 | 1 | 3.0103 | 2 | 3.0103 | 2
[12 empty] | 11:00 | 0 | 1 | 0 | 1 | 0 | 1 | 0 | 1 | 3.0103 | 2 | 3.0103 | 2
[12 empty] | 12:00 | 0 | 1 | 0 | 1 | 0 | 1 | 0 | 1 | 3.0103 | 2 | 3.0103 | 2
[12 empty] | 13:00 | 0 | 1 | 0 | 1 | 0 | 1 | 0 | 1 | 3.0103 | 2 | 3.0103 | 2
[12 empty] | 14:00 | 0 | 1 | 0 | 1 | 0 | 1 | 0 | 1 | 3.0103 | 2 | 3.0103 | 2
[12 empty] | 15:00 | 0 | 1 | 0 | 1 | 0 | 1 | 0 | 1 | 3.0103 | 2 | 3.0103 | 2
[12 empty] | 16:00 | 0 | 1 | 0 | 1 | 0 | 1 | 0 | 1 | 3.0103 | 2 | 3.0103 | 2
[12 empty] | 17:00 | 0 | 1 | 0 | 1 | 0 | 1 | 0 | 1 | 3.0103 | 2 | 3.0103 | 2
[12 empty] | 18:00 | 0 | 1 | 0 | 1 | 0 | 1 | 0 | 1 | 3.0103 | 2 | 3.0103 | 2
[12 empty] | 19:00 | 0 | 1 | 0 | 1 | 0 | 1 | 0 | 1 | 3.0103 | 2 | 3.0103 | 2
[12 empty] | 20:00 | 0 | 1 | 0 | 1 | 0 | 1 | 0 | 1 | 3.0103 | 2 | 3.0103 | 2
[12 empty] | 21:00 | 0 | 1 | 0 | 1 | 0 | 1 | 0 | 1 | 3.0103 | 2 | 3.0103 | 2
[12 empty] | 22:00 | 0 | 1 | 10 | 10 | 0 | 1 | 10 | 10 | 3.0103 | 2 | 13.0103 | 20
[12 empty] | 23:00 | 0 | 1 | 10 | 10 | 0 | 1 | 10 | 10 | 3.0103 | 2 | 13.0103 | 20
[21 empty] | Day | 3.0103
[21 empty] | Night | 3.0103
[14 empty] | LAeq |  | Ldn |  | LAeq |  | Ldn |  | LAeq |  | Ldn
[14 empty] | 0 |  | 6.4098 |  | 0 |  | 6.4098 |  | 3.0103 |  | 9.4201

## NSA 2 (hidden)
NSA 2 | [20 empty] | Washington State Maximum Allowed Amount of Noise Coming into a Property (dBA) |  | Receiving Property |  |  |  | Equipment Description | Impact Device? | Acoustical Usage Factor (%) | Spec. 721.560 Lmax @ 50 feet (dBA, slow) | Actual Measured Lmax @ 50 feet (dBA, slow) (Samples Averaged) | 1
Fleming 235 MWp | [22 empty] | Residential | Commercial | Industrial |  | All Other Equipment > 5 HP | No | 50 | 85 | N/A | 2
Construction | [7 empty] | Source | Equipment - Receptor Distance (NSA 1) | Equipment - Receptor Distance (NSA 2) | Equipment - Receptor Distance (NSA 3) | Equipment - Receptor Distance (NSA 4) | Equipment - Receptor Distance (NSA 5) | Equipment - Receptor Distance (NSA 6) | Equipment - Receptor Distance (NSA 7) | [5 empty] | Noise Source | Residential | 55 | 57 | 60 | 1 | Auger Drill Rig | No | 20 | 85 | 84 | 3
Noise Impact Assessment | [26 empty] | Backhoe | No | 40 | 80 | 78 | 4
[9 empty] | (m) | (m) | (m) | (m) | (m) | (m) | (m) | [6 empty] | Commercial | 57 | 60 | 65 | 2 | Bar Bender | No | 20 | 80 | N/A | 5
Project Land Use: | Industrial | [6 empty] | Crane | 91.0543 | [12 empty] | Industrial | 60 | 65 | 70 | 3 | Blasting | Yes | 100 | 94 | N/A | 6
[8 empty] | Vibratory Pile Driver | 91.0543 | [13 empty] | 1 | 2 | 3 |  | Boring Jack Power Unit | No | 50 | 80 | 83 | 7
Receivers | [7 empty] | Pickup Truck | 91.0543 | [17 empty] | Chain Saw | No | 20 | 85 | 84 | 8
Description | Land Use | UTM Coordinates |  | Baselines (Representative Existing Conditions)1 |  |  |  | Front End Loader | 91.0543 | [12 empty] | 1 |  |  |  |  | Clam Shovel (dropping) | Yes | 20 | 93 | 87 | 9
|  | Latitude | Longitude | LAeq | Ldn | Day | Night | Trencher | 91.0543 | [12 empty] | 0 |  |  |  |  | Compactor (ground) | No | 20 | 80 | 83 | 10
|  | (m) | (m) | (dBA) | (dBA) | (dBA) | (dBA) | Crane | 339.1358 | [12 empty] | 0 |  |  |  |  | Compressor (air) | No | 40 | 80 | 78 | 11
NSA 2 - Residence | Residential | 257740.35 | 4256663.38 | 38.6 | 42 | 40 | 34 | Vibratory Pile Driver | 339.1358 | [12 empty] | 0 |  |  |  |  | Concrete Batch Plant | No | 15 | 83 | N/A | 12
[8 empty] | Pickup Truck | 339.1358 | [12 empty] | 0 |  |  |  |  | Concrete Mixer Truck | No | 40 | 85 | 79 | 13
[8 empty] | Front End Loader | 339.1358 | [12 empty] | 0 |  |  |  |  | Concrete Pump Truck | No | 20 | 82 | 81 | 14
[8 empty] | Trencher | 339.1358 | [12 empty] | 0 |  |  |  |  | Concrete Saw | No | 20 | 90 | 90 | 15
[9 empty] | 91.0543 | [17 empty] | Crane | No | 16 | 85 | 81 | 0
[9 empty] | 91.0543 | [12 empty] | 3 |  |  |  |  | Dozer | No | 40 | 85 | 82
[9 empty] | 91.0543 | [17 empty] | Drill Rig Truck | No | 20 | 84 | 79
1 Source: ANSI S12.9-1993/Part 3 - Representative Existing Conditions Based on Land Use for Very Quiet, Sparse Suburban or Rural Areas. | [8 empty] | 91.0543 | [17 empty] | Drum Mixer | No | 50 | 80 | 80
[27 empty] | Dump Truck | No | 40 | 84 | 76
Construction site location | [7 empty] | Source | Equipment - Receptor Distance (NSA 1) | Equipment - Receptor Distance (NSA 2) | Equipment - Receptor Distance (NSA 3) | Equipment - Receptor Distance (NSA 4) | Equipment - Receptor Distance (NSA 5) | Equipment - Receptor Distance (NSA 6) | Equipment - Receptor Distance (NSA 7) | [11 empty] | Excavator | No | 40 | 85 | 81
Description 1,2 | UTM Coordinates | [7 empty] | (feet) | (feet) | (feet) | (feet) | (feet) | (feet) | (feet) | [11 empty] | Flat Bed Truck | No | 40 | 84 | 74
| Latitude | Longitude | [5 empty] | Crane | 298.7344 | [17 empty] | Front End Loader | No | 40 | 80 | 79
| (m) | (m) | [5 empty] | Vibratory Pile Driver | 298.7344 | [17 empty] | Generator | No | 50 | 82 | 81
Crew 1 | 257689.23 | 4256738.73 | [5 empty] | Pickup Truck | 298.7344 | [17 empty] | Generator (<25KVA, VMS Signs) | No | 50 | 70 | 73
Crews 2 and 3 | 257407.81 | 4256729.94 | [5 empty] | Front End Loader | 298.7344 | [17 empty] | Gradall | No | 40 | 85 | 83
[8 empty] | Trencher | 298.7344 | [17 empty] | Grader | No | 40 | 85 | N/A
[8 empty] | Crane | 1112.6502 | [17 empty] | Grapple (on backhoe) | No | 40 | 85 | 87
[8 empty] | Vibratory Pile Driver | 1112.6502 | [17 empty] | Horizontal Boring Hydraulic Jack | No | 25 | 80 | 82
[8 empty] | Pickup Truck | 1112.6502 | [17 empty] | Hydra Break Ram | Yes | 10 | 90 | N/A
[8 empty] | Front End Loader | 1112.6502 | [17 empty] | Impact Pile Driver | Yes | 20 | 95 | 101
1 Crew 1 - Source location is represented as the edge of the construction site closest to the considered receiver | [7 empty] | Trencher | 1112.6502 | [17 empty] | Jackhammer | Yes | 20 | 85 | 89
2 Crews 2 and 3 - Located at the closest proposed inverter location. | [8 empty] | 298.7344 | [17 empty] | Man Lift | No | 20 | 85 | 75
[9 empty] | 298.7344 | [17 empty] | Mounted Impact Hammer (hoe ram) | Yes | 20 | 90 | 90
[9 empty] | 298.7344 | [17 empty] | Pavement Scarifier | No | 20 | 85 | 90
[9 empty] | 298.7344 | [17 empty] | Paver | No | 50 | 85 | 77
Sources | [26 empty] | Pickup Truck | No | 40 | 55 | 75
Description | Quantity | Acoustical Usage Factor1 | Noise Level Reference Distance 1 | Sound Pressure Level @ reference distance 1 | [22 empty] | Pneumatic Tools | No | 50 | 85 | 85
|  | %/hr. | (feet) | (dBA) | [22 empty] | Pumps | No | 50 | 77 | 81
Crane | 1 | 16 | 50 | 81 | [22 empty] | Refrigerator Unit | No | 100 | 82 | 73
Vibratory Pile Driver | 1 | 20 | 50 | 101 | [22 empty] | Rivit Buster/Chipping Gun | Yes | 20 | 85 | 79
Pickup Truck | 1 | 40 | 50 | 75 | [22 empty] | Rock Drill | No | 20 | 85 | 81
Front End Loader | 1 | 40 | 50 | 79 | [22 empty] | Roller | No | 20 | 85 | 80
Trencher | 1 | 50 | 50 | 80 | [22 empty] | Sand Blasting (single nozzle) | No | 20 | 85 | 96
Crane | 2 | 16 | 50 | 81 | [22 empty] | Scraper | No | 40 | 85 | 84
Vibratory Pile Driver | 2 | 20 | 50 | 101 | [22 empty] | Sheers (on backhoe) | No | 40 | 85 | 96
Pickup Truck | 2 | 40 | 50 | 75 | [22 empty] | Slurry Plant | No | 100 | 78 | 78
Front End Loader | 2 | 40 | 50 | 79 | [22 empty] | Trencher | No | 50 | 82 | 80
Trencher | 2 | 50 | 50 | 80 | [22 empty] | Soil Mix Drill Rig | No | 50 | 80 | N/A
[27 empty] | Tractor | No | 40 | 84 | N/A
[27 empty] | Vacuum Excavator (Vac-Truck) | No | 40 | 85 | 85
[27 empty] | Vacuum Street Sweeper | No | 10 | 80 | 82
[27 empty] | Ventilation Fan | No | 100 | 85 | 79
1 FHWA -Construction Noise Handbook - Table 9.1 RCNM Default Noise Emission Reference Levels and Usage Factors | [26 empty] | Vibrating Hopper | No | 50 | 85 | 87
[27 empty] | Vibratory Concrete Mixer | No | 20 | 80 | 80
[27 empty] | Vibratory Pile Driver | No | 20 | 95 | 101
Results | [26 empty] | Warning Horn | No | 5 | 85 | 83
Equipment | Leq - @ NSA 2 - Residence | Leq - @ NSA 2 - Residence | [24 empty] | Welder/Torch | No | 40 | 73 | 74
| Leq (dBA) | LMax (dBA) | [24 empty] | Spike Driver | No | 100 |  | 77
Crane | 57.5149 | 65.4737 | [24 empty] | Tie Cutter |  | 100 |  | 84
Vibratory Pile Driver | 78.484 | 85.4737 | [24 empty] | Tie Handler |  | 100 |  | 80
Pickup Truck | 55.4943 | 59.4737 | [24 empty] | Tie Inserter |  | 100 |  | 85
Front End Loader | 59.4943 | 63.4737 | [24 empty] | Ballast Equalizer |  | 100 |  | 82
Trencher | 61.4634 | 64.4737 | [24 empty] | Ballast Tamper |  | 100 |  | 83
Crane | 49.1037 | 0
Vibratory Pile Driver | 70.0728 | 0
Pickup Truck | 47.0831 | 0
Front End Loader | 51.0831 | 0
Trencher | 53.0522 | 0 | [9 empty] | NSA 2 - Residence
| 0 | 0
| 0 | 0 | [9 empty] | Baseline
| 0 | 0 | [9 empty] | Hour | Ambient LAEq | Log conversion | Laeq adjusted | Log conversion | Total Equipment Sound Level | Log conversion | Laeq adjusted | Log conversion | Ambient + Equipment Laeq | Log conversion | Laeq adjusted | Log conversion
| 0 | 0 | [9 empty] | 0:00 | 34 | 2511.8864 | 44 | 25118.8643 | 0 | 1 | 10 | 10 | 34.0017 | 2512.8864 | 44.0017 | 25128.8643
Total 1 | 79.2622 | 85.4737 | [9 empty] | 1:00 | 34 | 2511.8864 | 44 | 25118.8643 | 0 | 1 | 10 | 10 | 34.0017 | 2512.8864 | 44.0017 | 25128.8643
1 Noise Level assumes all equipment is operating simultaneously. | [11 empty] | 2:00 | 34 | 2511.8864 | 44 | 25118.8643 | 0 | 1 | 10 | 10 | 34.0017 | 2512.8864 | 44.0017 | 25128.8643
[12 empty] | 3:00 | 34 | 2511.8864 | 44 | 25118.8643 | 0 | 1 | 10 | 10 | 34.0017 | 2512.8864 | 44.0017 | 25128.8643
Receiver | Construction Leq | Construction Lmax 1 | Combined Ambient + Calculated Noise Level, LAeq | Daytime Noise Level, Lday | Nighttime Noise Level, Lnight 2 | Combined Ambient + Calculated Noise Level, Ldn | Potential Noise Increase, Ldn |  |  |  |  | 4:00 | 34 | 2511.8864 | 44 | 25118.8643 | 0 | 1 | 10 | 10 | 34.0017 | 2512.8864 | 44.0017 | 25128.8643
| (dBA) | (dBA) | (dBA) | (dBA) | (dBA) | (dBA) | (dBA) |  |  |  |  | 5:00 | 34 | 2511.8864 | 44 | 25118.8643 | 0 | 1 | 10 | 10 | 34.0017 | 2512.8864 | 44.0017 | 25128.8643
NSA 2 - Residence | 79.2622 | 85.4737 | 76.2526 | 78.5933 | 34.0017 | 76.2535 | 34.2535 |  |  |  |  | 6:00 | 34 | 2511.8864 | 44 | 25118.8643 | 0 | 1 | 10 | 10 | 34.0017 | 2512.8864 | 44.0017 | 25128.8643
| 85.4737 | 85.4737 |  |  |  |  | #VALUE! |  |  |  |  | 7:00 | 40 | 10000 | 40 | 10000 | 79.2622 | 84375350.8372 | 79.2622 | 84375350.8372 | 79.2627 | 84385350.8372 | 79.2627 | 84385350.8372
[12 empty] | 8:00 | 40 | 10000 | 40 | 10000 | 79.2622 | 84375350.8372 | 79.2622 | 84375350.8372 | 79.2627 | 84385350.8372 | 79.2627 | 84385350.8372
[12 empty] | 9:00 | 40 | 10000 | 40 | 10000 | 79.2622 | 84375350.8372 | 79.2622 | 84375350.8372 | 79.2627 | 84385350.8372 | 79.2627 | 84385350.8372
[12 empty] | 10:00 | 40 | 10000 | 40 | 10000 | 79.2622 | 84375350.8372 | 79.2622 | 84375350.8372 | 79.2627 | 84385350.8372 | 79.2627 | 84385350.8372
[12 empty] | 11:00 | 40 | 10000 | 40 | 10000 | 79.2622 | 84375350.8372 | 79.2622 | 84375350.8372 | 79.2627 | 84385350.8372 | 79.2627 | 84385350.8372
[12 empty] | 12:00 | 40 | 10000 | 40 | 10000 | 79.2622 | 84375350.8372 | 79.2622 | 84375350.8372 | 79.2627 | 84385350.8372 | 79.2627 | 84385350.8372
1 Calculated Lmax is the loudest individual value. | [11 empty] | 13:00 | 40 | 10000 | 40 | 10000 | 79.2622 | 84375350.8372 | 79.2622 | 84375350.8372 | 79.2627 | 84385350.8372 | 79.2627 | 84385350.8372
2 Assumes daytime construction only | [11 empty] | 14:00 | 40 | 10000 | 40 | 10000 | 79.2622 | 84375350.8372 | 79.2622 | 84375350.8372 | 79.2627 | 84385350.8372 | 79.2627 | 84385350.8372
[12 empty] | 15:00 | 40 | 10000 | 40 | 10000 | 79.2622 | 84375350.8372 | 79.2622 | 84375350.8372 | 79.2627 | 84385350.8372 | 79.2627 | 84385350.8372
[12 empty] | 16:00 | 40 | 10000 | 40 | 10000 | 79.2622 | 84375350.8372 | 79.2622 | 84375350.8372 | 79.2627 | 84385350.8372 | 79.2627 | 84385350.8372
[12 empty] | 17:00 | 40 | 10000 | 40 | 10000 | 79.2622 | 84375350.8372 | 79.2622 | 84375350.8372 | 79.2627 | 84385350.8372 | 79.2627 | 84385350.8372
[12 empty] | 18:00 | 40 | 10000 | 40 | 10000 | 79.2622 | 84375350.8372 | 79.2622 | 84375350.8372 | 79.2627 | 84385350.8372 | 79.2627 | 84385350.8372
[12 empty] | 19:00 | 40 | 10000 | 40 | 10000 | 0 | 1 | 0 | 1 | 40.0004 | 10001 | 40.0004 | 10001
[12 empty] | 20:00 | 40 | 10000 | 40 | 10000 | 0 | 1 | 0 | 1 | 40.0004 | 10001 | 40.0004 | 10001
[12 empty] | 21:00 | 40 | 10000 | 40 | 10000 | 0 | 1 | 0 | 1 | 40.0004 | 10001 | 40.0004 | 10001
[12 empty] | 22:00 | 34 | 2511.8864 | 44 | 25118.8643 | 0 | 1 | 10 | 10 | 34.0017 | 2512.8864 | 44.0017 | 25128.8643
[12 empty] | 23:00 | 34 | 2511.8864 | 44 | 25118.8643 | 0 | 1 | 10 | 10 | 34.0017 | 2512.8864 | 44.0017 | 25128.8643
[21 empty] | Day | 78.5933
[21 empty] | Night | 34.0017
[14 empty] | LAeq |  | Ldn |  | LAeq |  | Ldn |  | LAeq |  | Ldn
[14 empty] | 38.5685 |  | 41.9506 |  | 76.2519 |  | 76.2519 |  | 76.2526 |  | 76.2535
0
Baseline
[12 empty] | Hour | Ambient LAEq | Log conversion | Laeq adjusted | Log conversion | Total Equipment Sound Level | Log conversion | Laeq adjusted | Log conversion | Ambient + Equipment Laeq | Log conversion | Laeq adjusted | Log conversion
[12 empty] | 0:00 | 0 | 1 | 10 | 10 | 0 | 1 | 10 | 10 | 3.0103 | 2 | 13.0103 | 20
[12 empty] | 1:00 | 0 | 1 | 10 | 10 | 0 | 1 | 10 | 10 | 3.0103 | 2 | 13.0103 | 20
[12 empty] | 2:00 | 0 | 1 | 10 | 10 | 0 | 1 | 10 | 10 | 3.0103 | 2 | 13.0103 | 20
[12 empty] | 3:00 | 0 | 1 | 10 | 10 | 0 | 1 | 10 | 10 | 3.0103 | 2 | 13.0103 | 20
[12 empty] | 4:00 | 0 | 1 | 10 | 10 | 0 | 1 | 10 | 10 | 3.0103 | 2 | 13.0103 | 20
[12 empty] | 5:00 | 0 | 1 | 10 | 10 | 0 | 1 | 10 | 10 | 3.0103 | 2 | 13.0103 | 20
[12 empty] | 6:00 | 0 | 1 | 10 | 10 | 0 | 1 | 10 | 10 | 3.0103 | 2 | 13.0103 | 20
[12 empty] | 7:00 | 0 | 1 | 0 | 1 | 85.4737 | 352670770.8317 | 85.4737 | 352670770.8317 | 85.4737 | 352670771.8317 | 85.4737 | 352670771.8317
[12 empty] | 8:00 | 0 | 1 | 0 | 1 | 85.4737 | 352670770.8317 | 85.4737 | 352670770.8317 | 85.4737 | 352670771.8317 | 85.4737 | 352670771.8317
[12 empty] | 9:00 | 0 | 1 | 0 | 1 | 85.4737 | 352670770.8317 | 85.4737 | 352670770.8317 | 85.4737 | 352670771.8317 | 85.4737 | 352670771.8317
[12 empty] | 10:00 | 0 | 1 | 0 | 1 | 85.4737 | 352670770.8317 | 85.4737 | 352670770.8317 | 85.4737 | 352670771.8317 | 85.4737 | 352670771.8317
[12 empty] | 11:00 | 0 | 1 | 0 | 1 | 85.4737 | 352670770.8317 | 85.4737 | 352670770.8317 | 85.4737 | 352670771.8317 | 85.4737 | 352670771.8317
[12 empty] | 12:00 | 0 | 1 | 0 | 1 | 85.4737 | 352670770.8317 | 85.4737 | 352670770.8317 | 85.4737 | 352670771.8317 | 85.4737 | 352670771.8317
[12 empty] | 13:00 | 0 | 1 | 0 | 1 | 85.4737 | 352670770.8317 | 85.4737 | 352670770.8317 | 85.4737 | 352670771.8317 | 85.4737 | 352670771.8317
[12 empty] | 14:00 | 0 | 1 | 0 | 1 | 85.4737 | 352670770.8317 | 85.4737 | 352670770.8317 | 85.4737 | 352670771.8317 | 85.4737 | 352670771.8317
[12 empty] | 15:00 | 0 | 1 | 0 | 1 | 85.4737 | 352670770.8317 | 85.4737 | 352670770.8317 | 85.4737 | 352670771.8317 | 85.4737 | 352670771.8317
[12 empty] | 16:00 | 0 | 1 | 0 | 1 | 85.4737 | 352670770.8317 | 85.4737 | 352670770.8317 | 85.4737 | 352670771.8317 | 85.4737 | 352670771.8317
[12 empty] | 17:00 | 0 | 1 | 0 | 1 | 85.4737 | 352670770.8317 | 85.4737 | 352670770.8317 | 85.4737 | 352670771.8317 | 85.4737 | 352670771.8317
[12 empty] | 18:00 | 0 | 1 | 0 | 1 | 85.4737 | 352670770.8317 | 85.4737 | 352670770.8317 | 85.4737 | 352670771.8317 | 85.4737 | 352670771.8317
[12 empty] | 19:00 | 0 | 1 | 0 | 1 | 0 | 1 | 0 | 1 | 3.0103 | 2 | 3.0103 | 2
[12 empty] | 20:00 | 0 | 1 | 0 | 1 | 0 | 1 | 0 | 1 | 3.0103 | 2 | 3.0103 | 2
[12 empty] | 21:00 | 0 | 1 | 0 | 1 | 0 | 1 | 0 | 1 | 3.0103 | 2 | 3.0103 | 2
[12 empty] | 22:00 | 0 | 1 | 10 | 10 | 0 | 1 | 10 | 10 | 3.0103 | 2 | 13.0103 | 20
[12 empty] | 23:00 | 0 | 1 | 10 | 10 | 0 | 1 | 10 | 10 | 3.0103 | 2 | 13.0103 | 20
[21 empty] | Day | 84.8042
[21 empty] | Night | 3.0103
[14 empty] | LAeq |  | Ldn |  | LAeq |  | Ldn |  | LAeq |  | Ldn
[14 empty] | 0 |  | 6.4098 |  | 82.4634 |  | 82.4634 |  | 82.4634 |  | 82.4634
0
Baseline
[12 empty] | Hour | Ambient LAEq | Log conversion | Laeq adjusted | Log conversion | Total Equipment Sound Level | Log conversion | Laeq adjusted | Log conversion | Ambient + Equipment Laeq | Log conversion | Laeq adjusted | Log conversion
[12 empty] | 0:00 | 0 | 1 | 10 | 10 | 0 | 1 | 10 | 10 | 3.0103 | 2 | 13.0103 | 20
[12 empty] | 1:00 | 0 | 1 | 10 | 10 | 0 | 1 | 10 | 10 | 3.0103 | 2 | 13.0103 | 20
[12 empty] | 2:00 | 0 | 1 | 10 | 10 | 0 | 1 | 10 | 10 | 3.0103 | 2 | 13.0103 | 20
[12 empty] | 3:00 | 0 | 1 | 10 | 10 | 0 | 1 | 10 | 10 | 3.0103 | 2 | 13.0103 | 20
[12 empty] | 4:00 | 0 | 1 | 10 | 10 | 0 | 1 | 10 | 10 | 3.0103 | 2 | 13.0103 | 20
[12 empty] | 5:00 | 0 | 1 | 10 | 10 | 0 | 1 | 10 | 10 | 3.0103 | 2 | 13.0103 | 20
[12 empty] | 6:00 | 0 | 1 | 10 | 10 | 0 | 1 | 10 | 10 | 3.0103 | 2 | 13.0103 | 20
[12 empty] | 7:00 | 0 | 1 | 0 | 1 | 0 | 1 | 0 | 1 | 3.0103 | 2 | 3.0103 | 2
[12 empty] | 8:00 | 0 | 1 | 0 | 1 | 0 | 1 | 0 | 1 | 3.0103 | 2 | 3.0103 | 2
[12 empty] | 9:00 | 0 | 1 | 0 | 1 | 0 | 1 | 0 | 1 | 3.0103 | 2 | 3.0103 | 2
[12 empty] | 10:00 | 0 | 1 | 0 | 1 | 0 | 1 | 0 | 1 | 3.0103 | 2 | 3.0103 | 2
[12 empty] | 11:00 | 0 | 1 | 0 | 1 | 0 | 1 | 0 | 1 | 3.0103 | 2 | 3.0103 | 2
[12 empty] | 12:00 | 0 | 1 | 0 | 1 | 0 | 1 | 0 | 1 | 3.0103 | 2 | 3.0103 | 2
[12 empty] | 13:00 | 0 | 1 | 0 | 1 | 0 | 1 | 0 | 1 | 3.0103 | 2 | 3.0103 | 2
[12 empty] | 14:00 | 0 | 1 | 0 | 1 | 0 | 1 | 0 | 1 | 3.0103 | 2 | 3.0103 | 2
[12 empty] | 15:00 | 0 | 1 | 0 | 1 | 0 | 1 | 0 | 1 | 3.0103 | 2 | 3.0103 | 2
[12 empty] | 16:00 | 0 | 1 | 0 | 1 | 0 | 1 | 0 | 1 | 3.0103 | 2 | 3.0103 | 2
[12 empty] | 17:00 | 0 | 1 | 0 | 1 | 0 | 1 | 0 | 1 | 3.0103 | 2 | 3.0103 | 2
[12 empty] | 18:00 | 0 | 1 | 0 | 1 | 0 | 1 | 0 | 1 | 3.0103 | 2 | 3.0103 | 2
[12 empty] | 19:00 | 0 | 1 | 0 | 1 | 0 | 1 | 0 | 1 | 3.0103 | 2 | 3.0103 | 2
[12 empty] | 20:00 | 0 | 1 | 0 | 1 | 0 | 1 | 0 | 1 | 3.0103 | 2 | 3.0103 | 2
[12 empty] | 21:00 | 0 | 1 | 0 | 1 | 0 | 1 | 0 | 1 | 3.0103 | 2 | 3.0103 | 2
[12 empty] | 22:00 | 0 | 1 | 10 | 10 | 0 | 1 | 10 | 10 | 3.0103 | 2 | 13.0103 | 20
[12 empty] | 23:00 | 0 | 1 | 10 | 10 | 0 | 1 | 10 | 10 | 3.0103 | 2 | 13.0103 | 20
[21 empty] | Day | 3.0103
[21 empty] | Night | 3.0103
[14 empty] | LAeq |  | Ldn |  | LAeq |  | Ldn |  | LAeq |  | Ldn
[14 empty] | 0 |  | 6.4098 |  | 0 |  | 6.4098 |  | 3.0103 |  | 9.4201
0
Baseline
[12 empty] | Hour | Ambient LAEq | Log conversion | Laeq adjusted | Log conversion | Total Equipment Sound Level | Log conversion | Laeq adjusted | Log conversion | Ambient + Equipment Laeq | Log conversion | Laeq adjusted | Log conversion
[12 empty] | 0:00 | 0 | 1 | 10 | 10 | 0 | 1 | 10 | 10 | 3.0103 | 2 | 13.0103 | 20
[12 empty] | 1:00 | 0 | 1 | 10 | 10 | 0 | 1 | 10 | 10 | 3.0103 | 2 | 13.0103 | 20
[12 empty] | 2:00 | 0 | 1 | 10 | 10 | 0 | 1 | 10 | 10 | 3.0103 | 2 | 13.0103 | 20
[12 empty] | 3:00 | 0 | 1 | 10 | 10 | 0 | 1 | 10 | 10 | 3.0103 | 2 | 13.0103 | 20
[12 empty] | 4:00 | 0 | 1 | 10 | 10 | 0 | 1 | 10 | 10 | 3.0103 | 2 | 13.0103 | 20
[12 empty] | 5:00 | 0 | 1 | 10 | 10 | 0 | 1 | 10 | 10 | 3.0103 | 2 | 13.0103 | 20
[12 empty] | 6:00 | 0 | 1 | 10 | 10 | 0 | 1 | 10 | 10 | 3.0103 | 2 | 13.0103 | 20
[12 empty] | 7:00 | 0 | 1 | 0 | 1 | 0 | 1 | 0 | 1 | 3.0103 | 2 | 3.0103 | 2
[12 empty] | 8:00 | 0 | 1 | 0 | 1 | 0 | 1 | 0 | 1 | 3.0103 | 2 | 3.0103 | 2
[12 empty] | 9:00 | 0 | 1 | 0 | 1 | 0 | 1 | 0 | 1 | 3.0103 | 2 | 3.0103 | 2
[12 empty] | 10:00 | 0 | 1 | 0 | 1 | 0 | 1 | 0 | 1 | 3.0103 | 2 | 3.0103 | 2
[12 empty] | 11:00 | 0 | 1 | 0 | 1 | 0 | 1 | 0 | 1 | 3.0103 | 2 | 3.0103 | 2
[12 empty] | 12:00 | 0 | 1 | 0 | 1 | 0 | 1 | 0 | 1 | 3.0103 | 2 | 3.0103 | 2
[12 empty] | 13:00 | 0 | 1 | 0 | 1 | 0 | 1 | 0 | 1 | 3.0103 | 2 | 3.0103 | 2
[12 empty] | 14:00 | 0 | 1 | 0 | 1 | 0 | 1 | 0 | 1 | 3.0103 | 2 | 3.0103 | 2
[12 empty] | 15:00 | 0 | 1 | 0 | 1 | 0 | 1 | 0 | 1 | 3.0103 | 2 | 3.0103 | 2
[12 empty] | 16:00 | 0 | 1 | 0 | 1 | 0 | 1 | 0 | 1 | 3.0103 | 2 | 3.0103 | 2
[12 empty] | 17:00 | 0 | 1 | 0 | 1 | 0 | 1 | 0 | 1 | 3.0103 | 2 | 3.0103 | 2
[12 empty] | 18:00 | 0 | 1 | 0 | 1 | 0 | 1 | 0 | 1 | 3.0103 | 2 | 3.0103 | 2
[12 empty] | 19:00 | 0 | 1 | 0 | 1 | 0 | 1 | 0 | 1 | 3.0103 | 2 | 3.0103 | 2
[12 empty] | 20:00 | 0 | 1 | 0 | 1 | 0 | 1 | 0 | 1 | 3.0103 | 2 | 3.0103 | 2
[12 empty] | 21:00 | 0 | 1 | 0 | 1 | 0 | 1 | 0 | 1 | 3.0103 | 2 | 3.0103 | 2
[12 empty] | 22:00 | 0 | 1 | 10 | 10 | 0 | 1 | 10 | 10 | 3.0103 | 2 | 13.0103 | 20
[12 empty] | 23:00 | 0 | 1 | 10 | 10 | 0 | 1 | 10 | 10 | 3.0103 | 2 | 13.0103 | 20
[21 empty] | Day | 3.0103
[21 empty] | Night | 3.0103
[14 empty] | LAeq |  | Ldn |  | LAeq |  | Ldn |  | LAeq |  | Ldn
[14 empty] | 0 |  | 6.4098 |  | 0 |  | 6.4098 |  | 3.0103 |  | 9.4201
0
Baseline
[12 empty] | Hour | Ambient LAEq | Log conversion | Laeq adjusted | Log conversion | Total Equipment Sound Level | Log conversion | Laeq adjusted | Log conversion | Ambient + Equipment Laeq | Log conversion | Laeq adjusted | Log conversion
[12 empty] | 0:00 | 0 | 1 | 10 | 10 | 0 | 1 | 10 | 10 | 3.0103 | 2 | 13.0103 | 20
[12 empty] | 1:00 | 0 | 1 | 10 | 10 | 0 | 1 | 10 | 10 | 3.0103 | 2 | 13.0103 | 20
[12 empty] | 2:00 | 0 | 1 | 10 | 10 | 0 | 1 | 10 | 10 | 3.0103 | 2 | 13.0103 | 20
[12 empty] | 3:00 | 0 | 1 | 10 | 10 | 0 | 1 | 10 | 10 | 3.0103 | 2 | 13.0103 | 20
[12 empty] | 4:00 | 0 | 1 | 10 | 10 | 0 | 1 | 10 | 10 | 3.0103 | 2 | 13.0103 | 20
[12 empty] | 5:00 | 0 | 1 | 10 | 10 | 0 | 1 | 10 | 10 | 3.0103 | 2 | 13.0103 | 20
[12 empty] | 6:00 | 0 | 1 | 10 | 10 | 0 | 1 | 10 | 10 | 3.0103 | 2 | 13.0103 | 20
[12 empty] | 7:00 | 0 | 1 | 0 | 1 | 0 | 1 | 0 | 1 | 3.0103 | 2 | 3.0103 | 2
[12 empty] | 8:00 | 0 | 1 | 0 | 1 | 0 | 1 | 0 | 1 | 3.0103 | 2 | 3.0103 | 2
[12 empty] | 9:00 | 0 | 1 | 0 | 1 | 0 | 1 | 0 | 1 | 3.0103 | 2 | 3.0103 | 2
[12 empty] | 10:00 | 0 | 1 | 0 | 1 | 0 | 1 | 0 | 1 | 3.0103 | 2 | 3.0103 | 2
[12 empty] | 11:00 | 0 | 1 | 0 | 1 | 0 | 1 | 0 | 1 | 3.0103 | 2 | 3.0103 | 2
[12 empty] | 12:00 | 0 | 1 | 0 | 1 | 0 | 1 | 0 | 1 | 3.0103 | 2 | 3.0103 | 2
[12 empty] | 13:00 | 0 | 1 | 0 | 1 | 0 | 1 | 0 | 1 | 3.0103 | 2 | 3.0103 | 2
[12 empty] | 14:00 | 0 | 1 | 0 | 1 | 0 | 1 | 0 | 1 | 3.0103 | 2 | 3.0103 | 2
[12 empty] | 15:00 | 0 | 1 | 0 | 1 | 0 | 1 | 0 | 1 | 3.0103 | 2 | 3.0103 | 2
[12 empty] | 16:00 | 0 | 1 | 0 | 1 | 0 | 1 | 0 | 1 | 3.0103 | 2 | 3.0103 | 2
[12 empty] | 17:00 | 0 | 1 | 0 | 1 | 0 | 1 | 0 | 1 | 3.0103 | 2 | 3.0103 | 2
[12 empty] | 18:00 | 0 | 1 | 0 | 1 | 0 | 1 | 0 | 1 | 3.0103 | 2 | 3.0103 | 2
[12 empty] | 19:00 | 0 | 1 | 0 | 1 | 0 | 1 | 0 | 1 | 3.0103 | 2 | 3.0103 | 2
[12 empty] | 20:00 | 0 | 1 | 0 | 1 | 0 | 1 | 0 | 1 | 3.0103 | 2 | 3.0103 | 2
[12 empty] | 21:00 | 0 | 1 | 0 | 1 | 0 | 1 | 0 | 1 | 3.0103 | 2 | 3.0103 | 2
[12 empty] | 22:00 | 0 | 1 | 10 | 10 | 0 | 1 | 10 | 10 | 3.0103 | 2 | 13.0103 | 20
[12 empty] | 23:00 | 0 | 1 | 10 | 10 | 0 | 1 | 10 | 10 | 3.0103 | 2 | 13.0103 | 20
[21 empty] | Day | 3.0103
[21 empty] | Night | 3.0103
[14 empty] | LAeq |  | Ldn |  | LAeq |  | Ldn |  | LAeq |  | Ldn
[14 empty] | 0 |  | 6.4098 |  | 0 |  | 6.4098 |  | 3.0103 |  | 9.4201
0
Baseline
[12 empty] | Hour | Ambient LAEq | Log conversion | Laeq adjusted | Log conversion | Total Equipment Sound Level | Log conversion | Laeq adjusted | Log conversion | Ambient + Equipment Laeq | Log conversion | Laeq adjusted | Log conversion
[12 empty] | 0:00 | 0 | 1 | 10 | 10 | 0 | 1 | 10 | 10 | 3.0103 | 2 | 13.0103 | 20
[12 empty] | 1:00 | 0 | 1 | 10 | 10 | 0 | 1 | 10 | 10 | 3.0103 | 2 | 13.0103 | 20
[12 empty] | 2:00 | 0 | 1 | 10 | 10 | 0 | 1 | 10 | 10 | 3.0103 | 2 | 13.0103 | 20
[12 empty] | 3:00 | 0 | 1 | 10 | 10 | 0 | 1 | 10 | 10 | 3.0103 | 2 | 13.0103 | 20
[12 empty] | 4:00 | 0 | 1 | 10 | 10 | 0 | 1 | 10 | 10 | 3.0103 | 2 | 13.0103 | 20
[12 empty] | 5:00 | 0 | 1 | 10 | 10 | 0 | 1 | 10 | 10 | 3.0103 | 2 | 13.0103 | 20
[12 empty] | 6:00 | 0 | 1 | 10 | 10 | 0 | 1 | 10 | 10 | 3.0103 | 2 | 13.0103 | 20
[12 empty] | 7:00 | 0 | 1 | 0 | 1 | 0 | 1 | 0 | 1 | 3.0103 | 2 | 3.0103 | 2
[12 empty] | 8:00 | 0 | 1 | 0 | 1 | 0 | 1 | 0 | 1 | 3.0103 | 2 | 3.0103 | 2
[12 empty] | 9:00 | 0 | 1 | 0 | 1 | 0 | 1 | 0 | 1 | 3.0103 | 2 | 3.0103 | 2
[12 empty] | 10:00 | 0 | 1 | 0 | 1 | 0 | 1 | 0 | 1 | 3.0103 | 2 | 3.0103 | 2
[12 empty] | 11:00 | 0 | 1 | 0 | 1 | 0 | 1 | 0 | 1 | 3.0103 | 2 | 3.0103 | 2
[12 empty] | 12:00 | 0 | 1 | 0 | 1 | 0 | 1 | 0 | 1 | 3.0103 | 2 | 3.0103 | 2
[12 empty] | 13:00 | 0 | 1 | 0 | 1 | 0 | 1 | 0 | 1 | 3.0103 | 2 | 3.0103 | 2
[12 empty] | 14:00 | 0 | 1 | 0 | 1 | 0 | 1 | 0 | 1 | 3.0103 | 2 | 3.0103 | 2
[12 empty] | 15:00 | 0 | 1 | 0 | 1 | 0 | 1 | 0 | 1 | 3.0103 | 2 | 3.0103 | 2
[12 empty] | 16:00 | 0 | 1 | 0 | 1 | 0 | 1 | 0 | 1 | 3.0103 | 2 | 3.0103 | 2
[12 empty] | 17:00 | 0 | 1 | 0 | 1 | 0 | 1 | 0 | 1 | 3.0103 | 2 | 3.0103 | 2
[12 empty] | 18:00 | 0 | 1 | 0 | 1 | 0 | 1 | 0 | 1 | 3.0103 | 2 | 3.0103 | 2
[12 empty] | 19:00 | 0 | 1 | 0 | 1 | 0 | 1 | 0 | 1 | 3.0103 | 2 | 3.0103 | 2
[12 empty] | 20:00 | 0 | 1 | 0 | 1 | 0 | 1 | 0 | 1 | 3.0103 | 2 | 3.0103 | 2
[12 empty] | 21:00 | 0 | 1 | 0 | 1 | 0 | 1 | 0 | 1 | 3.0103 | 2 | 3.0103 | 2
[12 empty] | 22:00 | 0 | 1 | 10 | 10 | 0 | 1 | 10 | 10 | 3.0103 | 2 | 13.0103 | 20
[12 empty] | 23:00 | 0 | 1 | 10 | 10 | 0 | 1 | 10 | 10 | 3.0103 | 2 | 13.0103 | 20
[21 empty] | Day | 3.0103
[21 empty] | Night | 3.0103
[14 empty] | LAeq |  | Ldn |  | LAeq |  | Ldn |  | LAeq |  | Ldn
[14 empty] | 0 |  | 6.4098 |  | 0 |  | 6.4098 |  | 3.0103 |  | 9.4201
0
Baseline
[12 empty] | Hour | Ambient LAEq | Log conversion | Laeq adjusted | Log conversion | Total Equipment Sound Level | Log conversion | Laeq adjusted | Log conversion | Ambient + Equipment Laeq | Log conversion | Laeq adjusted | Log conversion
[12 empty] | 0:00 | 0 | 1 | 10 | 10 | 0 | 1 | 10 | 10 | 3.0103 | 2 | 13.0103 | 20
[12 empty] | 1:00 | 0 | 1 | 10 | 10 | 0 | 1 | 10 | 10 | 3.0103 | 2 | 13.0103 | 20
[12 empty] | 2:00 | 0 | 1 | 10 | 10 | 0 | 1 | 10 | 10 | 3.0103 | 2 | 13.0103 | 20
[12 empty] | 3:00 | 0 | 1 | 10 | 10 | 0 | 1 | 10 | 10 | 3.0103 | 2 | 13.0103 | 20
[12 empty] | 4:00 | 0 | 1 | 10 | 10 | 0 | 1 | 10 | 10 | 3.0103 | 2 | 13.0103 | 20
[12 empty] | 5:00 | 0 | 1 | 10 | 10 | 0 | 1 | 10 | 10 | 3.0103 | 2 | 13.0103 | 20
[12 empty] | 6:00 | 0 | 1 | 10 | 10 | 0 | 1 | 10 | 10 | 3.0103 | 2 | 13.0103 | 20
[12 empty] | 7:00 | 0 | 1 | 0 | 1 | 0 | 1 | 0 | 1 | 3.0103 | 2 | 3.0103 | 2
[12 empty] | 8:00 | 0 | 1 | 0 | 1 | 0 | 1 | 0 | 1 | 3.0103 | 2 | 3.0103 | 2
[12 empty] | 9:00 | 0 | 1 | 0 | 1 | 0 | 1 | 0 | 1 | 3.0103 | 2 | 3.0103 | 2
[12 empty] | 10:00 | 0 | 1 | 0 | 1 | 0 | 1 | 0 | 1 | 3.0103 | 2 | 3.0103 | 2
[12 empty] | 11:00 | 0 | 1 | 0 | 1 | 0 | 1 | 0 | 1 | 3.0103 | 2 | 3.0103 | 2
[12 empty] | 12:00 | 0 | 1 | 0 | 1 | 0 | 1 | 0 | 1 | 3.0103 | 2 | 3.0103 | 2
[12 empty] | 13:00 | 0 | 1 | 0 | 1 | 0 | 1 | 0 | 1 | 3.0103 | 2 | 3.0103 | 2
[12 empty] | 14:00 | 0 | 1 | 0 | 1 | 0 | 1 | 0 | 1 | 3.0103 | 2 | 3.0103 | 2
[12 empty] | 15:00 | 0 | 1 | 0 | 1 | 0 | 1 | 0 | 1 | 3.0103 | 2 | 3.0103 | 2
[12 empty] | 16:00 | 0 | 1 | 0 | 1 | 0 | 1 | 0 | 1 | 3.0103 | 2 | 3.0103 | 2
[12 empty] | 17:00 | 0 | 1 | 0 | 1 | 0 | 1 | 0 | 1 | 3.0103 | 2 | 3.0103 | 2
[12 empty] | 18:00 | 0 | 1 | 0 | 1 | 0 | 1 | 0 | 1 | 3.0103 | 2 | 3.0103 | 2
[12 empty] | 19:00 | 0 | 1 | 0 | 1 | 0 | 1 | 0 | 1 | 3.0103 | 2 | 3.0103 | 2
[12 empty] | 20:00 | 0 | 1 | 0 | 1 | 0 | 1 | 0 | 1 | 3.0103 | 2 | 3.0103 | 2
[12 empty] | 21:00 | 0 | 1 | 0 | 1 | 0 | 1 | 0 | 1 | 3.0103 | 2 | 3.0103 | 2
[12 empty] | 22:00 | 0 | 1 | 10 | 10 | 0 | 1 | 10 | 10 | 3.0103 | 2 | 13.0103 | 20
[12 empty] | 23:00 | 0 | 1 | 10 | 10 | 0 | 1 | 10 | 10 | 3.0103 | 2 | 13.0103 | 20
[21 empty] | Day | 3.0103
[21 empty] | Night | 3.0103
[14 empty] | LAeq |  | Ldn |  | LAeq |  | Ldn |  | LAeq |  | Ldn
[14 empty] | 0 |  | 6.4098 |  | 0 |  | 6.4098 |  | 3.0103 |  | 9.4201

## NSA 3 (hidden)
NSA 3 | [20 empty] | Washington State Maximum Allowed Amount of Noise Coming into a Property (dBA) |  | Receiving Property |  |  |  | Equipment Description | Impact Device? | Acoustical Usage Factor (%) | Spec. 721.560 Lmax @ 50 feet (dBA, slow) | Actual Measured Lmax @ 50 feet (dBA, slow) (Samples Averaged) | 1
Fleming 235 MWp | [22 empty] | Residential | Commercial | Industrial |  | All Other Equipment > 5 HP | No | 50 | 85 | N/A | 2
Construction | [7 empty] | Source | Equipment - Receptor Distance (NSA 1) | Equipment - Receptor Distance (NSA 2) | Equipment - Receptor Distance (NSA 3) | Equipment - Receptor Distance (NSA 4) | Equipment - Receptor Distance (NSA 5) | Equipment - Receptor Distance (NSA 6) | Equipment - Receptor Distance (NSA 7) | [5 empty] | Noise Source | Residential | 55 | 57 | 60 | 1 | Auger Drill Rig | No | 20 | 85 | 84 | 3
Noise Impact Assessment | [26 empty] | Backhoe | No | 40 | 80 | 78 | 4
[9 empty] | (m) | (m) | (m) | (m) | (m) | (m) | (m) | [6 empty] | Commercial | 57 | 60 | 65 | 2 | Bar Bender | No | 20 | 80 | N/A | 5
Project Land Use: | Industrial | [6 empty] | Crane | 178.5562 | [12 empty] | Industrial | 60 | 65 | 70 | 3 | Blasting | Yes | 100 | 94 | N/A | 6
[8 empty] | Vibratory Pile Driver | 178.5562 | [13 empty] | 1 | 2 | 3 |  | Boring Jack Power Unit | No | 50 | 80 | 83 | 7
Receivers | [7 empty] | Pickup Truck | 178.5562 | [17 empty] | Chain Saw | No | 20 | 85 | 84 | 8
Description | Land Use | UTM Coordinates |  | Baselines (Representative Existing Conditions)1 |  |  |  | Front End Loader | 178.5562 | [12 empty] | 1 |  |  |  |  | Clam Shovel (dropping) | Yes | 20 | 93 | 87 | 9
|  | Latitude | Longitude | LAeq | Ldn | Day | Night | Trencher | 178.5562 | [12 empty] | 0 |  |  |  |  | Compactor (ground) | No | 20 | 80 | 83 | 10
|  | (m) | (m) | (dBA) | (dBA) | (dBA) | (dBA) | Crane | 438.1332 | [12 empty] | 0 |  |  |  |  | Compressor (air) | No | 40 | 80 | 78 | 11
NSA 3 - Residence | Residential | 257852.56 | 4256666.58 | 38.6 | 42 | 40 | 34 | Vibratory Pile Driver | 438.1332 | [12 empty] | 0 |  |  |  |  | Concrete Batch Plant | No | 15 | 83 | N/A | 12
[8 empty] | Pickup Truck | 438.1332 | [12 empty] | 0 |  |  |  |  | Concrete Mixer Truck | No | 40 | 85 | 79 | 13
[8 empty] | Front End Loader | 438.1332 | [12 empty] | 0 |  |  |  |  | Concrete Pump Truck | No | 20 | 82 | 81 | 14
[8 empty] | Trencher | 438.1332 | [12 empty] | 0 |  |  |  |  | Concrete Saw | No | 20 | 90 | 90 | 15
[9 empty] | 178.5562 | [17 empty] | Crane | No | 16 | 85 | 81 | 0
[9 empty] | 178.5562 | [12 empty] | 3 |  |  |  |  | Dozer | No | 40 | 85 | 82
[9 empty] | 178.5562 | [17 empty] | Drill Rig Truck | No | 20 | 84 | 79
1 Source: ANSI S12.9-1993/Part 3 - Representative Existing Conditions Based on Land Use for Very Quiet, Sparse Suburban or Rural Areas. | [8 empty] | 178.5562 | [17 empty] | Drum Mixer | No | 50 | 80 | 80
[27 empty] | Dump Truck | No | 40 | 84 | 76
Construction site location | [7 empty] | Source | Equipment - Receptor Distance (NSA 1) | Equipment - Receptor Distance (NSA 2) | Equipment - Receptor Distance (NSA 3) | Equipment - Receptor Distance (NSA 4) | Equipment - Receptor Distance (NSA 5) | Equipment - Receptor Distance (NSA 6) | Equipment - Receptor Distance (NSA 7) | [11 empty] | Excavator | No | 40 | 85 | 81
Description 1,2 | UTM Coordinates | [7 empty] | (feet) | (feet) | (feet) | (feet) | (feet) | (feet) | (feet) | [11 empty] | Flat Bed Truck | No | 40 | 84 | 74
| Latitude | Longitude | [5 empty] | Crane | 585.8143 | [17 empty] | Front End Loader | No | 40 | 80 | 79
| (m) | (m) | [5 empty] | Vibratory Pile Driver | 585.8143 | [17 empty] | Generator | No | 50 | 82 | 81
Crew 1 | 257689.23 | 4256738.73 | [5 empty] | Pickup Truck | 585.8143 | [17 empty] | Generator (<25KVA, VMS Signs) | No | 50 | 70 | 73
Crews 2 and 3 | 257768.43 | 4257096.56 | [5 empty] | Front End Loader | 585.8143 | [17 empty] | Gradall | No | 40 | 85 | 83
[8 empty] | Trencher | 585.8143 | [17 empty] | Grader | No | 40 | 85 | N/A
[8 empty] | Crane | 1437.4447 | [17 empty] | Grapple (on backhoe) | No | 40 | 85 | 87
[8 empty] | Vibratory Pile Driver | 1437.4447 | [17 empty] | Horizontal Boring Hydraulic Jack | No | 25 | 80 | 82
[8 empty] | Pickup Truck | 1437.4447 | [17 empty] | Hydra Break Ram | Yes | 10 | 90 | N/A
[8 empty] | Front End Loader | 1437.4447 | [17 empty] | Impact Pile Driver | Yes | 20 | 95 | 101
1 Crew 1 - Source location is represented as the edge of the construction site closest to the considered receiver | [7 empty] | Trencher | 1437.4447 | [17 empty] | Jackhammer | Yes | 20 | 85 | 89
2 Crews 2 and 3 - Located at the closest proposed inverter location. | [8 empty] | 585.8143 | [17 empty] | Man Lift | No | 20 | 85 | 75
[9 empty] | 585.8143 | [17 empty] | Mounted Impact Hammer (hoe ram) | Yes | 20 | 90 | 90
[9 empty] | 585.8143 | [17 empty] | Pavement Scarifier | No | 20 | 85 | 90
[9 empty] | 585.8143 | [17 empty] | Paver | No | 50 | 85 | 77
Sources | [26 empty] | Pickup Truck | No | 40 | 55 | 75
Description | Quantity | Acoustical Usage Factor1 | Noise Level Reference Distance 1 | Sound Pressure Level @ reference distance 1 | [22 empty] | Pneumatic Tools | No | 50 | 85 | 85
|  | %/hr. | (feet) | (dBA) | [22 empty] | Pumps | No | 50 | 77 | 81
Crane | 1 | 16 | 50 | 81 | [22 empty] | Refrigerator Unit | No | 100 | 82 | 73
Vibratory Pile Driver | 1 | 20 | 50 | 101 | [22 empty] | Rivit Buster/Chipping Gun | Yes | 20 | 85 | 79
Pickup Truck | 1 | 40 | 50 | 75 | [22 empty] | Rock Drill | No | 20 | 85 | 81
Front End Loader | 1 | 40 | 50 | 79 | [22 empty] | Roller | No | 20 | 85 | 80
Trencher | 1 | 50 | 50 | 80 | [22 empty] | Sand Blasting (single nozzle) | No | 20 | 85 | 96
Crane | 2 | 16 | 50 | 81 | [22 empty] | Scraper | No | 40 | 85 | 84
Vibratory Pile Driver | 2 | 20 | 50 | 101 | [22 empty] | Sheers (on backhoe) | No | 40 | 85 | 96
Pickup Truck | 2 | 40 | 50 | 75 | [22 empty] | Slurry Plant | No | 100 | 78 | 78
Front End Loader | 2 | 40 | 50 | 79 | [22 empty] | Trencher | No | 50 | 82 | 80
Trencher | 2 | 50 | 50 | 80 | [22 empty] | Soil Mix Drill Rig | No | 50 | 80 | N/A
[27 empty] | Tractor | No | 40 | 84 | N/A
[27 empty] | Vacuum Excavator (Vac-Truck) | No | 40 | 85 | 85
[27 empty] | Vacuum Street Sweeper | No | 10 | 80 | 82
[27 empty] | Ventilation Fan | No | 100 | 85 | 79
1 FHWA -Construction Noise Handbook - Table 9.1 RCNM Default Noise Emission Reference Levels and Usage Factors | [26 empty] | Vibrating Hopper | No | 50 | 85 | 87
[27 empty] | Vibratory Concrete Mixer | No | 20 | 80 | 80
[27 empty] | Vibratory Pile Driver | No | 20 | 95 | 101
Results | [26 empty] | Warning Horn | No | 5 | 85 | 83
Equipment | Leq - @ NSA 3 - Residence | Leq - @ NSA 3 - Residence | [24 empty] | Welder/Torch | No | 40 | 73 | 74
| Leq (dBA) | LMax (dBA) | [24 empty] | Spike Driver | No | 100 |  | 77
Crane | 51.6654 | 59.6242 | [24 empty] | Tie Cutter |  | 100 |  | 84
Vibratory Pile Driver | 72.6345 | 79.6242 | [24 empty] | Tie Handler |  | 100 |  | 80
Pickup Truck | 49.6448 | 53.6242 | [24 empty] | Tie Inserter |  | 100 |  | 85
Front End Loader | 53.6448 | 57.6242 | [24 empty] | Ballast Equalizer |  | 100 |  | 82
Trencher | 55.6139 | 58.6242 | [24 empty] | Ballast Tamper |  | 100 |  | 83
Crane | 46.8791 | 0
Vibratory Pile Driver | 67.8482 | 0
Pickup Truck | 44.8585 | 0
Front End Loader | 48.8585 | 0
Trencher | 50.8276 | 0 | [9 empty] | NSA 3 - Residence
| 0 | 0
| 0 | 0 | [9 empty] | Baseline
| 0 | 0 | [9 empty] | Hour | Ambient LAEq | Log conversion | Laeq adjusted | Log conversion | Total Equipment Sound Level | Log conversion | Laeq adjusted | Log conversion | Ambient + Equipment Laeq | Log conversion | Laeq adjusted | Log conversion
| 0 | 0 | [9 empty] | 0:00 | 34 | 2511.8864 | 44 | 25118.8643 | 0 | 1 | 10 | 10 | 34.0017 | 2512.8864 | 44.0017 | 25128.8643
Total 1 | 74.0734 | 79.6242 | [9 empty] | 1:00 | 34 | 2511.8864 | 44 | 25118.8643 | 0 | 1 | 10 | 10 | 34.0017 | 2512.8864 | 44.0017 | 25128.8643
1 Noise Level assumes all equipment is operating simultaneously. | [11 empty] | 2:00 | 34 | 2511.8864 | 44 | 25118.8643 | 0 | 1 | 10 | 10 | 34.0017 | 2512.8864 | 44.0017 | 25128.8643
[12 empty] | 3:00 | 34 | 2511.8864 | 44 | 25118.8643 | 0 | 1 | 10 | 10 | 34.0017 | 2512.8864 | 44.0017 | 25128.8643
Receiver | Construction Leq | Construction Lmax 1 | Combined Ambient + Calculated Noise Level, LAeq | Daytime Noise Level, Lday | Nighttime Noise Level, Lnight 2 | Combined Ambient + Calculated Noise Level, Ldn | Potential Noise Increase, Ldn |  |  |  |  | 4:00 | 34 | 2511.8864 | 44 | 25118.8643 | 0 | 1 | 10 | 10 | 34.0017 | 2512.8864 | 44.0017 | 25128.8643
| (dBA) | (dBA) | (dBA) | (dBA) | (dBA) | (dBA) | (dBA) |  |  |  |  | 5:00 | 34 | 2511.8864 | 44 | 25118.8643 | 0 | 1 | 10 | 10 | 34.0017 | 2512.8864 | 44.0017 | 25128.8643
NSA 3 - Residence | 74.0734 | 79.6242 | 71.0655 | 73.4059 | 34.0017 | 71.0684 | 29.0684 |  |  |  |  | 6:00 | 34 | 2511.8864 | 44 | 25118.8643 | 0 | 1 | 10 | 10 | 34.0017 | 2512.8864 | 44.0017 | 25128.8643
| 79.6242 | 79.6242 |  |  |  |  | #VALUE! |  |  |  |  | 7:00 | 40 | 10000 | 40 | 10000 | 74.0734 | 25546778.2182 | 74.0734 | 25546778.2182 | 74.0751 | 25556778.2182 | 74.0751 | 25556778.2182
[12 empty] | 8:00 | 40 | 10000 | 40 | 10000 | 74.0734 | 25546778.2182 | 74.0734 | 25546778.2182 | 74.0751 | 25556778.2182 | 74.0751 | 25556778.2182
[12 empty] | 9:00 | 40 | 10000 | 40 | 10000 | 74.0734 | 25546778.2182 | 74.0734 | 25546778.2182 | 74.0751 | 25556778.2182 | 74.0751 | 25556778.2182
[12 empty] | 10:00 | 40 | 10000 | 40 | 10000 | 74.0734 | 25546778.2182 | 74.0734 | 25546778.2182 | 74.0751 | 25556778.2182 | 74.0751 | 25556778.2182
[12 empty] | 11:00 | 40 | 10000 | 40 | 10000 | 74.0734 | 25546778.2182 | 74.0734 | 25546778.2182 | 74.0751 | 25556778.2182 | 74.0751 | 25556778.2182
[12 empty] | 12:00 | 40 | 10000 | 40 | 10000 | 74.0734 | 25546778.2182 | 74.0734 | 25546778.2182 | 74.0751 | 25556778.2182 | 74.0751 | 25556778.2182
1 Calculated Lmax is the loudest individual value. | [11 empty] | 13:00 | 40 | 10000 | 40 | 10000 | 74.0734 | 25546778.2182 | 74.0734 | 25546778.2182 | 74.0751 | 25556778.2182 | 74.0751 | 25556778.2182
2 Assumes daytime construction only | [11 empty] | 14:00 | 40 | 10000 | 40 | 10000 | 74.0734 | 25546778.2182 | 74.0734 | 25546778.2182 | 74.0751 | 25556778.2182 | 74.0751 | 25556778.2182
[12 empty] | 15:00 | 40 | 10000 | 40 | 10000 | 74.0734 | 25546778.2182 | 74.0734 | 25546778.2182 | 74.0751 | 25556778.2182 | 74.0751 | 25556778.2182
[12 empty] | 16:00 | 40 | 10000 | 40 | 10000 | 74.0734 | 25546778.2182 | 74.0734 | 25546778.2182 | 74.0751 | 25556778.2182 | 74.0751 | 25556778.2182
[12 empty] | 17:00 | 40 | 10000 | 40 | 10000 | 74.0734 | 25546778.2182 | 74.0734 | 25546778.2182 | 74.0751 | 25556778.2182 | 74.0751 | 25556778.2182
[12 empty] | 18:00 | 40 | 10000 | 40 | 10000 | 74.0734 | 25546778.2182 | 74.0734 | 25546778.2182 | 74.0751 | 25556778.2182 | 74.0751 | 25556778.2182
[12 empty] | 19:00 | 40 | 10000 | 40 | 10000 | 0 | 1 | 0 | 1 | 40.0004 | 10001 | 40.0004 | 10001
[12 empty] | 20:00 | 40 | 10000 | 40 | 10000 | 0 | 1 | 0 | 1 | 40.0004 | 10001 | 40.0004 | 10001
[12 empty] | 21:00 | 40 | 10000 | 40 | 10000 | 0 | 1 | 0 | 1 | 40.0004 | 10001 | 40.0004 | 10001
[12 empty] | 22:00 | 34 | 2511.8864 | 44 | 25118.8643 | 0 | 1 | 10 | 10 | 34.0017 | 2512.8864 | 44.0017 | 25128.8643
[12 empty] | 23:00 | 34 | 2511.8864 | 44 | 25118.8643 | 0 | 1 | 10 | 10 | 34.0017 | 2512.8864 | 44.0017 | 25128.8643
[21 empty] | Day | 73.4059
[21 empty] | Night | 34.0017
[14 empty] | LAeq |  | Ldn |  | LAeq |  | Ldn |  | LAeq |  | Ldn
[14 empty] | 38.5685 |  | 41.9506 |  | 71.0631 |  | 71.0631 |  | 71.0655 |  | 71.0684
0
Baseline
[12 empty] | Hour | Ambient LAEq | Log conversion | Laeq adjusted | Log conversion | Total Equipment Sound Level | Log conversion | Laeq adjusted | Log conversion | Ambient + Equipment Laeq | Log conversion | Laeq adjusted | Log conversion
[12 empty] | 0:00 | 0 | 1 | 10 | 10 | 0 | 1 | 10 | 10 | 3.0103 | 2 | 13.0103 | 20
[12 empty] | 1:00 | 0 | 1 | 10 | 10 | 0 | 1 | 10 | 10 | 3.0103 | 2 | 13.0103 | 20
[12 empty] | 2:00 | 0 | 1 | 10 | 10 | 0 | 1 | 10 | 10 | 3.0103 | 2 | 13.0103 | 20
[12 empty] | 3:00 | 0 | 1 | 10 | 10 | 0 | 1 | 10 | 10 | 3.0103 | 2 | 13.0103 | 20
[12 empty] | 4:00 | 0 | 1 | 10 | 10 | 0 | 1 | 10 | 10 | 3.0103 | 2 | 13.0103 | 20
[12 empty] | 5:00 | 0 | 1 | 10 | 10 | 0 | 1 | 10 | 10 | 3.0103 | 2 | 13.0103 | 20
[12 empty] | 6:00 | 0 | 1 | 10 | 10 | 0 | 1 | 10 | 10 | 3.0103 | 2 | 13.0103 | 20
[12 empty] | 7:00 | 0 | 1 | 0 | 1 | 79.6242 | 91710726.6953 | 79.6242 | 91710726.6953 | 79.6242 | 91710727.6953 | 79.6242 | 91710727.6953
[12 empty] | 8:00 | 0 | 1 | 0 | 1 | 79.6242 | 91710726.6953 | 79.6242 | 91710726.6953 | 79.6242 | 91710727.6953 | 79.6242 | 91710727.6953
[12 empty] | 9:00 | 0 | 1 | 0 | 1 | 79.6242 | 91710726.6953 | 79.6242 | 91710726.6953 | 79.6242 | 91710727.6953 | 79.6242 | 91710727.6953
[12 empty] | 10:00 | 0 | 1 | 0 | 1 | 79.6242 | 91710726.6953 | 79.6242 | 91710726.6953 | 79.6242 | 91710727.6953 | 79.6242 | 91710727.6953
[12 empty] | 11:00 | 0 | 1 | 0 | 1 | 79.6242 | 91710726.6953 | 79.6242 | 91710726.6953 | 79.6242 | 91710727.6953 | 79.6242 | 91710727.6953
[12 empty] | 12:00 | 0 | 1 | 0 | 1 | 79.6242 | 91710726.6953 | 79.6242 | 91710726.6953 | 79.6242 | 91710727.6953 | 79.6242 | 91710727.6953
[12 empty] | 13:00 | 0 | 1 | 0 | 1 | 79.6242 | 91710726.6953 | 79.6242 | 91710726.6953 | 79.6242 | 91710727.6953 | 79.6242 | 91710727.6953
[12 empty] | 14:00 | 0 | 1 | 0 | 1 | 79.6242 | 91710726.6953 | 79.6242 | 91710726.6953 | 79.6242 | 91710727.6953 | 79.6242 | 91710727.6953
[12 empty] | 15:00 | 0 | 1 | 0 | 1 | 79.6242 | 91710726.6953 | 79.6242 | 91710726.6953 | 79.6242 | 91710727.6953 | 79.6242 | 91710727.6953
[12 empty] | 16:00 | 0 | 1 | 0 | 1 | 79.6242 | 91710726.6953 | 79.6242 | 91710726.6953 | 79.6242 | 91710727.6953 | 79.6242 | 91710727.6953
[12 empty] | 17:00 | 0 | 1 | 0 | 1 | 79.6242 | 91710726.6953 | 79.6242 | 91710726.6953 | 79.6242 | 91710727.6953 | 79.6242 | 91710727.6953
[12 empty] | 18:00 | 0 | 1 | 0 | 1 | 79.6242 | 91710726.6953 | 79.6242 | 91710726.6953 | 79.6242 | 91710727.6953 | 79.6242 | 91710727.6953
[12 empty] | 19:00 | 0 | 1 | 0 | 1 | 0 | 1 | 0 | 1 | 3.0103 | 2 | 3.0103 | 2
[12 empty] | 20:00 | 0 | 1 | 0 | 1 | 0 | 1 | 0 | 1 | 3.0103 | 2 | 3.0103 | 2
[12 empty] | 21:00 | 0 | 1 | 0 | 1 | 0 | 1 | 0 | 1 | 3.0103 | 2 | 3.0103 | 2
[12 empty] | 22:00 | 0 | 1 | 10 | 10 | 0 | 1 | 10 | 10 | 3.0103 | 2 | 13.0103 | 20
[12 empty] | 23:00 | 0 | 1 | 10 | 10 | 0 | 1 | 10 | 10 | 3.0103 | 2 | 13.0103 | 20
[21 empty] | Day | 78.9547
[21 empty] | Night | 3.0103
[14 empty] | LAeq |  | Ldn |  | LAeq |  | Ldn |  | LAeq |  | Ldn
[14 empty] | 0 |  | 6.4098 |  | 76.6139 |  | 76.6139 |  | 76.6139 |  | 76.6139
0
Baseline
[12 empty] | Hour | Ambient LAEq | Log conversion | Laeq adjusted | Log conversion | Total Equipment Sound Level | Log conversion | Laeq adjusted | Log conversion | Ambient + Equipment Laeq | Log conversion | Laeq adjusted | Log conversion
[12 empty] | 0:00 | 0 | 1 | 10 | 10 | 0 | 1 | 10 | 10 | 3.0103 | 2 | 13.0103 | 20
[12 empty] | 1:00 | 0 | 1 | 10 | 10 | 0 | 1 | 10 | 10 | 3.0103 | 2 | 13.0103 | 20
[12 empty] | 2:00 | 0 | 1 | 10 | 10 | 0 | 1 | 10 | 10 | 3.0103 | 2 | 13.0103 | 20
[12 empty] | 3:00 | 0 | 1 | 10 | 10 | 0 | 1 | 10 | 10 | 3.0103 | 2 | 13.0103 | 20
[12 empty] | 4:00 | 0 | 1 | 10 | 10 | 0 | 1 | 10 | 10 | 3.0103 | 2 | 13.0103 | 20
[12 empty] | 5:00 | 0 | 1 | 10 | 10 | 0 | 1 | 10 | 10 | 3.0103 | 2 | 13.0103 | 20
[12 empty] | 6:00 | 0 | 1 | 10 | 10 | 0 | 1 | 10 | 10 | 3.0103 | 2 | 13.0103 | 20
[12 empty] | 7:00 | 0 | 1 | 0 | 1 | 0 | 1 | 0 | 1 | 3.0103 | 2 | 3.0103 | 2
[12 empty] | 8:00 | 0 | 1 | 0 | 1 | 0 | 1 | 0 | 1 | 3.0103 | 2 | 3.0103 | 2
[12 empty] | 9:00 | 0 | 1 | 0 | 1 | 0 | 1 | 0 | 1 | 3.0103 | 2 | 3.0103 | 2
[12 empty] | 10:00 | 0 | 1 | 0 | 1 | 0 | 1 | 0 | 1 | 3.0103 | 2 | 3.0103 | 2
[12 empty] | 11:00 | 0 | 1 | 0 | 1 | 0 | 1 | 0 | 1 | 3.0103 | 2 | 3.0103 | 2
[12 empty] | 12:00 | 0 | 1 | 0 | 1 | 0 | 1 | 0 | 1 | 3.0103 | 2 | 3.0103 | 2
[12 empty] | 13:00 | 0 | 1 | 0 | 1 | 0 | 1 | 0 | 1 | 3.0103 | 2 | 3.0103 | 2
[12 empty] | 14:00 | 0 | 1 | 0 | 1 | 0 | 1 | 0 | 1 | 3.0103 | 2 | 3.0103 | 2
[12 empty] | 15:00 | 0 | 1 | 0 | 1 | 0 | 1 | 0 | 1 | 3.0103 | 2 | 3.0103 | 2
[12 empty] | 16:00 | 0 | 1 | 0 | 1 | 0 | 1 | 0 | 1 | 3.0103 | 2 | 3.0103 | 2
[12 empty] | 17:00 | 0 | 1 | 0 | 1 | 0 | 1 | 0 | 1 | 3.0103 | 2 | 3.0103 | 2
[12 empty] | 18:00 | 0 | 1 | 0 | 1 | 0 | 1 | 0 | 1 | 3.0103 | 2 | 3.0103 | 2
[12 empty] | 19:00 | 0 | 1 | 0 | 1 | 0 | 1 | 0 | 1 | 3.0103 | 2 | 3.0103 | 2
[12 empty] | 20:00 | 0 | 1 | 0 | 1 | 0 | 1 | 0 | 1 | 3.0103 | 2 | 3.0103 | 2
[12 empty] | 21:00 | 0 | 1 | 0 | 1 | 0 | 1 | 0 | 1 | 3.0103 | 2 | 3.0103 | 2
[12 empty] | 22:00 | 0 | 1 | 10 | 10 | 0 | 1 | 10 | 10 | 3.0103 | 2 | 13.0103 | 20
[12 empty] | 23:00 | 0 | 1 | 10 | 10 | 0 | 1 | 10 | 10 | 3.0103 | 2 | 13.0103 | 20
[21 empty] | Day | 3.0103
[21 empty] | Night | 3.0103
[14 empty] | LAeq |  | Ldn |  | LAeq |  | Ldn |  | LAeq |  | Ldn
[14 empty] | 0 |  | 6.4098 |  | 0 |  | 6.4098 |  | 3.0103 |  | 9.4201
0
Baseline
[12 empty] | Hour | Ambient LAEq | Log conversion | Laeq adjusted | Log conversion | Total Equipment Sound Level | Log conversion | Laeq adjusted | Log conversion | Ambient + Equipment Laeq | Log conversion | Laeq adjusted | Log conversion
[12 empty] | 0:00 | 0 | 1 | 10 | 10 | 0 | 1 | 10 | 10 | 3.0103 | 2 | 13.0103 | 20
[12 empty] | 1:00 | 0 | 1 | 10 | 10 | 0 | 1 | 10 | 10 | 3.0103 | 2 | 13.0103 | 20
[12 empty] | 2:00 | 0 | 1 | 10 | 10 | 0 | 1 | 10 | 10 | 3.0103 | 2 | 13.0103 | 20
[12 empty] | 3:00 | 0 | 1 | 10 | 10 | 0 | 1 | 10 | 10 | 3.0103 | 2 | 13.0103 | 20
[12 empty] | 4:00 | 0 | 1 | 10 | 10 | 0 | 1 | 10 | 10 | 3.0103 | 2 | 13.0103 | 20
[12 empty] | 5:00 | 0 | 1 | 10 | 10 | 0 | 1 | 10 | 10 | 3.0103 | 2 | 13.0103 | 20
[12 empty] | 6:00 | 0 | 1 | 10 | 10 | 0 | 1 | 10 | 10 | 3.0103 | 2 | 13.0103 | 20
[12 empty] | 7:00 | 0 | 1 | 0 | 1 | 0 | 1 | 0 | 1 | 3.0103 | 2 | 3.0103 | 2
[12 empty] | 8:00 | 0 | 1 | 0 | 1 | 0 | 1 | 0 | 1 | 3.0103 | 2 | 3.0103 | 2
[12 empty] | 9:00 | 0 | 1 | 0 | 1 | 0 | 1 | 0 | 1 | 3.0103 | 2 | 3.0103 | 2
[12 empty] | 10:00 | 0 | 1 | 0 | 1 | 0 | 1 | 0 | 1 | 3.0103 | 2 | 3.0103 | 2
[12 empty] | 11:00 | 0 | 1 | 0 | 1 | 0 | 1 | 0 | 1 | 3.0103 | 2 | 3.0103 | 2
[12 empty] | 12:00 | 0 | 1 | 0 | 1 | 0 | 1 | 0 | 1 | 3.0103 | 2 | 3.0103 | 2
[12 empty] | 13:00 | 0 | 1 | 0 | 1 | 0 | 1 | 0 | 1 | 3.0103 | 2 | 3.0103 | 2
[12 empty] | 14:00 | 0 | 1 | 0 | 1 | 0 | 1 | 0 | 1 | 3.0103 | 2 | 3.0103 | 2
[12 empty] | 15:00 | 0 | 1 | 0 | 1 | 0 | 1 | 0 | 1 | 3.0103 | 2 | 3.0103 | 2
[12 empty] | 16:00 | 0 | 1 | 0 | 1 | 0 | 1 | 0 | 1 | 3.0103 | 2 | 3.0103 | 2
[12 empty] | 17:00 | 0 | 1 | 0 | 1 | 0 | 1 | 0 | 1 | 3.0103 | 2 | 3.0103 | 2
[12 empty] | 18:00 | 0 | 1 | 0 | 1 | 0 | 1 | 0 | 1 | 3.0103 | 2 | 3.0103 | 2
[12 empty] | 19:00 | 0 | 1 | 0 | 1 | 0 | 1 | 0 | 1 | 3.0103 | 2 | 3.0103 | 2
[12 empty] | 20:00 | 0 | 1 | 0 | 1 | 0 | 1 | 0 | 1 | 3.0103 | 2 | 3.0103 | 2
[12 empty] | 21:00 | 0 | 1 | 0 | 1 | 0 | 1 | 0 | 1 | 3.0103 | 2 | 3.0103 | 2
[12 empty] | 22:00 | 0 | 1 | 10 | 10 | 0 | 1 | 10 | 10 | 3.0103 | 2 | 13.0103 | 20
[12 empty] | 23:00 | 0 | 1 | 10 | 10 | 0 | 1 | 10 | 10 | 3.0103 | 2 | 13.0103 | 20
[21 empty] | Day | 3.0103
[21 empty] | Night | 3.0103
[14 empty] | LAeq |  | Ldn |  | LAeq |  | Ldn |  | LAeq |  | Ldn
[14 empty] | 0 |  | 6.4098 |  | 0 |  | 6.4098 |  | 3.0103 |  | 9.4201
0
Baseline
[12 empty] | Hour | Ambient LAEq | Log conversion | Laeq adjusted | Log conversion | Total Equipment Sound Level | Log conversion | Laeq adjusted | Log conversion | Ambient + Equipment Laeq | Log conversion | Laeq adjusted | Log conversion
[12 empty] | 0:00 | 0 | 1 | 10 | 10 | 0 | 1 | 10 | 10 | 3.0103 | 2 | 13.0103 | 20
[12 empty] | 1:00 | 0 | 1 | 10 | 10 | 0 | 1 | 10 | 10 | 3.0103 | 2 | 13.0103 | 20
[12 empty] | 2:00 | 0 | 1 | 10 | 10 | 0 | 1 | 10 | 10 | 3.0103 | 2 | 13.0103 | 20
[12 empty] | 3:00 | 0 | 1 | 10 | 10 | 0 | 1 | 10 | 10 | 3.0103 | 2 | 13.0103 | 20
[12 empty] | 4:00 | 0 | 1 | 10 | 10 | 0 | 1 | 10 | 10 | 3.0103 | 2 | 13.0103 | 20
[12 empty] | 5:00 | 0 | 1 | 10 | 10 | 0 | 1 | 10 | 10 | 3.0103 | 2 | 13.0103 | 20
[12 empty] | 6:00 | 0 | 1 | 10 | 10 | 0 | 1 | 10 | 10 | 3.0103 | 2 | 13.0103 | 20
[12 empty] | 7:00 | 0 | 1 | 0 | 1 | 0 | 1 | 0 | 1 | 3.0103 | 2 | 3.0103 | 2
[12 empty] | 8:00 | 0 | 1 | 0 | 1 | 0 | 1 | 0 | 1 | 3.0103 | 2 | 3.0103 | 2
[12 empty] | 9:00 | 0 | 1 | 0 | 1 | 0 | 1 | 0 | 1 | 3.0103 | 2 | 3.0103 | 2
[12 empty] | 10:00 | 0 | 1 | 0 | 1 | 0 | 1 | 0 | 1 | 3.0103 | 2 | 3.0103 | 2
[12 empty] | 11:00 | 0 | 1 | 0 | 1 | 0 | 1 | 0 | 1 | 3.0103 | 2 | 3.0103 | 2
[12 empty] | 12:00 | 0 | 1 | 0 | 1 | 0 | 1 | 0 | 1 | 3.0103 | 2 | 3.0103 | 2
[12 empty] | 13:00 | 0 | 1 | 0 | 1 | 0 | 1 | 0 | 1 | 3.0103 | 2 | 3.0103 | 2
[12 empty] | 14:00 | 0 | 1 | 0 | 1 | 0 | 1 | 0 | 1 | 3.0103 | 2 | 3.0103 | 2
[12 empty] | 15:00 | 0 | 1 | 0 | 1 | 0 | 1 | 0 | 1 | 3.0103 | 2 | 3.0103 | 2
[12 empty] | 16:00 | 0 | 1 | 0 | 1 | 0 | 1 | 0 | 1 | 3.0103 | 2 | 3.0103 | 2
[12 empty] | 17:00 | 0 | 1 | 0 | 1 | 0 | 1 | 0 | 1 | 3.0103 | 2 | 3.0103 | 2
[12 empty] | 18:00 | 0 | 1 | 0 | 1 | 0 | 1 | 0 | 1 | 3.0103 | 2 | 3.0103 | 2
[12 empty] | 19:00 | 0 | 1 | 0 | 1 | 0 | 1 | 0 | 1 | 3.0103 | 2 | 3.0103 | 2
[12 empty] | 20:00 | 0 | 1 | 0 | 1 | 0 | 1 | 0 | 1 | 3.0103 | 2 | 3.0103 | 2
[12 empty] | 21:00 | 0 | 1 | 0 | 1 | 0 | 1 | 0 | 1 | 3.0103 | 2 | 3.0103 | 2
[12 empty] | 22:00 | 0 | 1 | 10 | 10 | 0 | 1 | 10 | 10 | 3.0103 | 2 | 13.0103 | 20
[12 empty] | 23:00 | 0 | 1 | 10 | 10 | 0 | 1 | 10 | 10 | 3.0103 | 2 | 13.0103 | 20
[21 empty] | Day | 3.0103
[21 empty] | Night | 3.0103
[14 empty] | LAeq |  | Ldn |  | LAeq |  | Ldn |  | LAeq |  | Ldn
[14 empty] | 0 |  | 6.4098 |  | 0 |  | 6.4098 |  | 3.0103 |  | 9.4201
0
Baseline
[12 empty] | Hour | Ambient LAEq | Log conversion | Laeq adjusted | Log conversion | Total Equipment Sound Level | Log conversion | Laeq adjusted | Log conversion | Ambient + Equipment Laeq | Log conversion | Laeq adjusted | Log conversion
[12 empty] | 0:00 | 0 | 1 | 10 | 10 | 0 | 1 | 10 | 10 | 3.0103 | 2 | 13.0103 | 20
[12 empty] | 1:00 | 0 | 1 | 10 | 10 | 0 | 1 | 10 | 10 | 3.0103 | 2 | 13.0103 | 20
[12 empty] | 2:00 | 0 | 1 | 10 | 10 | 0 | 1 | 10 | 10 | 3.0103 | 2 | 13.0103 | 20
[12 empty] | 3:00 | 0 | 1 | 10 | 10 | 0 | 1 | 10 | 10 | 3.0103 | 2 | 13.0103 | 20
[12 empty] | 4:00 | 0 | 1 | 10 | 10 | 0 | 1 | 10 | 10 | 3.0103 | 2 | 13.0103 | 20
[12 empty] | 5:00 | 0 | 1 | 10 | 10 | 0 | 1 | 10 | 10 | 3.0103 | 2 | 13.0103 | 20
[12 empty] | 6:00 | 0 | 1 | 10 | 10 | 0 | 1 | 10 | 10 | 3.0103 | 2 | 13.0103 | 20
[12 empty] | 7:00 | 0 | 1 | 0 | 1 | 0 | 1 | 0 | 1 | 3.0103 | 2 | 3.0103 | 2
[12 empty] | 8:00 | 0 | 1 | 0 | 1 | 0 | 1 | 0 | 1 | 3.0103 | 2 | 3.0103 | 2
[12 empty] | 9:00 | 0 | 1 | 0 | 1 | 0 | 1 | 0 | 1 | 3.0103 | 2 | 3.0103 | 2
[12 empty] | 10:00 | 0 | 1 | 0 | 1 | 0 | 1 | 0 | 1 | 3.0103 | 2 | 3.0103 | 2
[12 empty] | 11:00 | 0 | 1 | 0 | 1 | 0 | 1 | 0 | 1 | 3.0103 | 2 | 3.0103 | 2
[12 empty] | 12:00 | 0 | 1 | 0 | 1 | 0 | 1 | 0 | 1 | 3.0103 | 2 | 3.0103 | 2
[12 empty] | 13:00 | 0 | 1 | 0 | 1 | 0 | 1 | 0 | 1 | 3.0103 | 2 | 3.0103 | 2
[12 empty] | 14:00 | 0 | 1 | 0 | 1 | 0 | 1 | 0 | 1 | 3.0103 | 2 | 3.0103 | 2
[12 empty] | 15:00 | 0 | 1 | 0 | 1 | 0 | 1 | 0 | 1 | 3.0103 | 2 | 3.0103 | 2
[12 empty] | 16:00 | 0 | 1 | 0 | 1 | 0 | 1 | 0 | 1 | 3.0103 | 2 | 3.0103 | 2
[12 empty] | 17:00 | 0 | 1 | 0 | 1 | 0 | 1 | 0 | 1 | 3.0103 | 2 | 3.0103 | 2
[12 empty] | 18:00 | 0 | 1 | 0 | 1 | 0 | 1 | 0 | 1 | 3.0103 | 2 | 3.0103 | 2
[12 empty] | 19:00 | 0 | 1 | 0 | 1 | 0 | 1 | 0 | 1 | 3.0103 | 2 | 3.0103 | 2
[12 empty] | 20:00 | 0 | 1 | 0 | 1 | 0 | 1 | 0 | 1 | 3.0103 | 2 | 3.0103 | 2
[12 empty] | 21:00 | 0 | 1 | 0 | 1 | 0 | 1 | 0 | 1 | 3.0103 | 2 | 3.0103 | 2
[12 empty] | 22:00 | 0 | 1 | 10 | 10 | 0 | 1 | 10 | 10 | 3.0103 | 2 | 13.0103 | 20
[12 empty] | 23:00 | 0 | 1 | 10 | 10 | 0 | 1 | 10 | 10 | 3.0103 | 2 | 13.0103 | 20
[21 empty] | Day | 3.0103
[21 empty] | Night | 3.0103
[14 empty] | LAeq |  | Ldn |  | LAeq |  | Ldn |  | LAeq |  | Ldn
[14 empty] | 0 |  | 6.4098 |  | 0 |  | 6.4098 |  | 3.0103 |  | 9.4201
0
Baseline
[12 empty] | Hour | Ambient LAEq | Log conversion | Laeq adjusted | Log conversion | Total Equipment Sound Level | Log conversion | Laeq adjusted | Log conversion | Ambient + Equipment Laeq | Log conversion | Laeq adjusted | Log conversion
[12 empty] | 0:00 | 0 | 1 | 10 | 10 | 0 | 1 | 10 | 10 | 3.0103 | 2 | 13.0103 | 20
[12 empty] | 1:00 | 0 | 1 | 10 | 10 | 0 | 1 | 10 | 10 | 3.0103 | 2 | 13.0103 | 20
[12 empty] | 2:00 | 0 | 1 | 10 | 10 | 0 | 1 | 10 | 10 | 3.0103 | 2 | 13.0103 | 20
[12 empty] | 3:00 | 0 | 1 | 10 | 10 | 0 | 1 | 10 | 10 | 3.0103 | 2 | 13.0103 | 20
[12 empty] | 4:00 | 0 | 1 | 10 | 10 | 0 | 1 | 10 | 10 | 3.0103 | 2 | 13.0103 | 20
[12 empty] | 5:00 | 0 | 1 | 10 | 10 | 0 | 1 | 10 | 10 | 3.0103 | 2 | 13.0103 | 20
[12 empty] | 6:00 | 0 | 1 | 10 | 10 | 0 | 1 | 10 | 10 | 3.0103 | 2 | 13.0103 | 20
[12 empty] | 7:00 | 0 | 1 | 0 | 1 | 0 | 1 | 0 | 1 | 3.0103 | 2 | 3.0103 | 2
[12 empty] | 8:00 | 0 | 1 | 0 | 1 | 0 | 1 | 0 | 1 | 3.0103 | 2 | 3.0103 | 2
[12 empty] | 9:00 | 0 | 1 | 0 | 1 | 0 | 1 | 0 | 1 | 3.0103 | 2 | 3.0103 | 2
[12 empty] | 10:00 | 0 | 1 | 0 | 1 | 0 | 1 | 0 | 1 | 3.0103 | 2 | 3.0103 | 2
[12 empty] | 11:00 | 0 | 1 | 0 | 1 | 0 | 1 | 0 | 1 | 3.0103 | 2 | 3.0103 | 2
[12 empty] | 12:00 | 0 | 1 | 0 | 1 | 0 | 1 | 0 | 1 | 3.0103 | 2 | 3.0103 | 2
[12 empty] | 13:00 | 0 | 1 | 0 | 1 | 0 | 1 | 0 | 1 | 3.0103 | 2 | 3.0103 | 2
[12 empty] | 14:00 | 0 | 1 | 0 | 1 | 0 | 1 | 0 | 1 | 3.0103 | 2 | 3.0103 | 2
[12 empty] | 15:00 | 0 | 1 | 0 | 1 | 0 | 1 | 0 | 1 | 3.0103 | 2 | 3.0103 | 2
[12 empty] | 16:00 | 0 | 1 | 0 | 1 | 0 | 1 | 0 | 1 | 3.0103 | 2 | 3.0103 | 2
[12 empty] | 17:00 | 0 | 1 | 0 | 1 | 0 | 1 | 0 | 1 | 3.0103 | 2 | 3.0103 | 2
[12 empty] | 18:00 | 0 | 1 | 0 | 1 | 0 | 1 | 0 | 1 | 3.0103 | 2 | 3.0103 | 2
[12 empty] | 19:00 | 0 | 1 | 0 | 1 | 0 | 1 | 0 | 1 | 3.0103 | 2 | 3.0103 | 2
[12 empty] | 20:00 | 0 | 1 | 0 | 1 | 0 | 1 | 0 | 1 | 3.0103 | 2 | 3.0103 | 2
[12 empty] | 21:00 | 0 | 1 | 0 | 1 | 0 | 1 | 0 | 1 | 3.0103 | 2 | 3.0103 | 2
[12 empty] | 22:00 | 0 | 1 | 10 | 10 | 0 | 1 | 10 | 10 | 3.0103 | 2 | 13.0103 | 20
[12 empty] | 23:00 | 0 | 1 | 10 | 10 | 0 | 1 | 10 | 10 | 3.0103 | 2 | 13.0103 | 20
[21 empty] | Day | 3.0103
[21 empty] | Night | 3.0103
[14 empty] | LAeq |  | Ldn |  | LAeq |  | Ldn |  | LAeq |  | Ldn
[14 empty] | 0 |  | 6.4098 |  | 0 |  | 6.4098 |  | 3.0103 |  | 9.4201

## NSA 4 (hidden)
NSA 4 | [20 empty] | Washington State Maximum Allowed Amount of Noise Coming into a Property (dBA) |  | Receiving Property |  |  |  | Equipment Description | Impact Device? | Acoustical Usage Factor (%) | Spec. 721.560 Lmax @ 50 feet (dBA, slow) | Actual Measured Lmax @ 50 feet (dBA, slow) (Samples Averaged) | 1
Fleming 235 MWp | [22 empty] | Residential | Commercial | Industrial |  | All Other Equipment > 5 HP | No | 50 | 85 | N/A | 2
Construction | [7 empty] | Source | Equipment - Receptor Distance (NSA 1) | Equipment - Receptor Distance (NSA 2) | Equipment - Receptor Distance (NSA 3) | Equipment - Receptor Distance (NSA 4) | Equipment - Receptor Distance (NSA 5) | Equipment - Receptor Distance (NSA 6) | Equipment - Receptor Distance (NSA 7) | [5 empty] | Noise Source | Residential | 55 | 57 | 60 | 1 | Auger Drill Rig | No | 20 | 85 | 84 | 3
Noise Impact Assessment | [26 empty] | Backhoe | No | 40 | 80 | 78 | 4
[9 empty] | (m) | (m) | (m) | (m) | (m) | (m) | (m) | [6 empty] | Commercial | 57 | 60 | 65 | 2 | Bar Bender | No | 20 | 80 | N/A | 5
Project Land Use: | Industrial | [6 empty] | Crane | 356.6837 | [12 empty] | Industrial | 60 | 65 | 70 | 3 | Blasting | Yes | 100 | 94 | N/A | 6
[8 empty] | Vibratory Pile Driver | 356.6837 | [13 empty] | 1 | 2 | 3 |  | Boring Jack Power Unit | No | 50 | 80 | 83 | 7
Receivers | [7 empty] | Pickup Truck | 356.6837 | [17 empty] | Chain Saw | No | 20 | 85 | 84 | 8
Description | Land Use | UTM Coordinates |  | Baselines (Representative Existing Conditions)1 |  |  |  | Front End Loader | 356.6837 | [12 empty] | 1 |  |  |  |  | Clam Shovel (dropping) | Yes | 20 | 93 | 87 | 9
|  | Latitude | Longitude | LAeq | Ldn | Day | Night | Trencher | 356.6837 | [12 empty] | 0 |  |  |  |  | Compactor (ground) | No | 20 | 80 | 83 | 10
|  | (m) | (m) | (dBA) | (dBA) | (dBA) | (dBA) | Crane | 582.8521 | [12 empty] | 0 |  |  |  |  | Compressor (air) | No | 40 | 80 | 78 | 11
NSA 4 - Residence | Residential | 257941.99 | 4256496.77 | 38.6 | 42 | 40 | 34 | Vibratory Pile Driver | 582.8521 | [12 empty] | 0 |  |  |  |  | Concrete Batch Plant | No | 15 | 83 | N/A | 12
[8 empty] | Pickup Truck | 582.8521 | [12 empty] | 0 |  |  |  |  | Concrete Mixer Truck | No | 40 | 85 | 79 | 13
[8 empty] | Front End Loader | 582.8521 | [12 empty] | 0 |  |  |  |  | Concrete Pump Truck | No | 20 | 82 | 81 | 14
[8 empty] | Trencher | 582.8521 | [12 empty] | 0 |  |  |  |  | Concrete Saw | No | 20 | 90 | 90 | 15
[9 empty] | 356.6837 | [17 empty] | Crane | No | 16 | 85 | 81 | 0
[9 empty] | 356.6837 | [12 empty] | 3 |  |  |  |  | Dozer | No | 40 | 85 | 82
[9 empty] | 356.6837 | [17 empty] | Drill Rig Truck | No | 20 | 84 | 79
1 Source: ANSI S12.9-1993/Part 3 - Representative Existing Conditions Based on Land Use for Very Quiet, Sparse Suburban or Rural Areas. | [8 empty] | 356.6837 | [17 empty] | Drum Mixer | No | 50 | 80 | 80
[27 empty] | Dump Truck | No | 40 | 84 | 76
Construction site location | [7 empty] | Source | Equipment - Receptor Distance (NSA 1) | Equipment - Receptor Distance (NSA 2) | Equipment - Receptor Distance (NSA 3) | Equipment - Receptor Distance (NSA 4) | Equipment - Receptor Distance (NSA 5) | Equipment - Receptor Distance (NSA 6) | Equipment - Receptor Distance (NSA 7) | [11 empty] | Excavator | No | 40 | 85 | 81
Description 1,2 | UTM Coordinates | [7 empty] | (feet) | (feet) | (feet) | (feet) | (feet) | (feet) | (feet) | [11 empty] | Flat Bed Truck | No | 40 | 84 | 74
| Latitude | Longitude | [5 empty] | Crane | 1170.2222 | [17 empty] | Front End Loader | No | 40 | 80 | 79
| (m) | (m) | [5 empty] | Vibratory Pile Driver | 1170.2222 | [17 empty] | Generator | No | 50 | 82 | 81
Crew 1 | 257979.65 | 4256851.46 | [5 empty] | Pickup Truck | 1170.2222 | [17 empty] | Generator (<25KVA, VMS Signs) | No | 50 | 70 | 73
Crews 2 and 3 | 257407.81 | 4256729.94 | [5 empty] | Front End Loader | 1170.2222 | [17 empty] | Gradall | No | 40 | 85 | 83
[8 empty] | Trencher | 1170.2222 | [17 empty] | Grader | No | 40 | 85 | N/A
[8 empty] | Crane | 1912.2443 | [17 empty] | Grapple (on backhoe) | No | 40 | 85 | 87
[8 empty] | Vibratory Pile Driver | 1912.2443 | [17 empty] | Horizontal Boring Hydraulic Jack | No | 25 | 80 | 82
[8 empty] | Pickup Truck | 1912.2443 | [17 empty] | Hydra Break Ram | Yes | 10 | 90 | N/A
[8 empty] | Front End Loader | 1912.2443 | [17 empty] | Impact Pile Driver | Yes | 20 | 95 | 101
1 Crew 1 - Source location is represented as the edge of the construction site closest to the considered receiver | [7 empty] | Trencher | 1912.2443 | [17 empty] | Jackhammer | Yes | 20 | 85 | 89
2 Crews 2 and 3 - Located at the closest proposed inverter location. | [8 empty] | 1170.2222 | [17 empty] | Man Lift | No | 20 | 85 | 75
[9 empty] | 1170.2222 | [17 empty] | Mounted Impact Hammer (hoe ram) | Yes | 20 | 90 | 90
[9 empty] | 1170.2222 | [17 empty] | Pavement Scarifier | No | 20 | 85 | 90
[9 empty] | 1170.2222 | [17 empty] | Paver | No | 50 | 85 | 77
Sources | [26 empty] | Pickup Truck | No | 40 | 55 | 75
Description | Quantity | Acoustical Usage Factor1 | Noise Level Reference Distance 1 | Sound Pressure Level @ reference distance 1 | [22 empty] | Pneumatic Tools | No | 50 | 85 | 85
|  | %/hr. | (feet) | (dBA) | [22 empty] | Pumps | No | 50 | 77 | 81
Crane | 1 | 16 | 50 | 81 | [22 empty] | Refrigerator Unit | No | 100 | 82 | 73
Vibratory Pile Driver | 1 | 20 | 50 | 101 | [22 empty] | Rivit Buster/Chipping Gun | Yes | 20 | 85 | 79
Pickup Truck | 1 | 40 | 50 | 75 | [22 empty] | Rock Drill | No | 20 | 85 | 81
Front End Loader | 1 | 40 | 50 | 79 | [22 empty] | Roller | No | 20 | 85 | 80
Trencher | 1 | 50 | 50 | 80 | [22 empty] | Sand Blasting (single nozzle) | No | 20 | 85 | 96
Crane | 2 | 16 | 50 | 81 | [22 empty] | Scraper | No | 40 | 85 | 84
Vibratory Pile Driver | 2 | 20 | 50 | 101 | [22 empty] | Sheers (on backhoe) | No | 40 | 85 | 96
Pickup Truck | 2 | 40 | 50 | 75 | [22 empty] | Slurry Plant | No | 100 | 78 | 78
Front End Loader | 2 | 40 | 50 | 79 | [22 empty] | Trencher | No | 50 | 82 | 80
Trencher | 2 | 50 | 50 | 80 | [22 empty] | Soil Mix Drill Rig | No | 50 | 80 | N/A
[27 empty] | Tractor | No | 40 | 84 | N/A
[27 empty] | Vacuum Excavator (Vac-Truck) | No | 40 | 85 | 85
[27 empty] | Vacuum Street Sweeper | No | 10 | 80 | 82
[27 empty] | Ventilation Fan | No | 100 | 85 | 79
1 FHWA -Construction Noise Handbook - Table 9.1 RCNM Default Noise Emission Reference Levels and Usage Factors | [26 empty] | Vibrating Hopper | No | 50 | 85 | 87
[27 empty] | Vibratory Concrete Mixer | No | 20 | 80 | 80
[27 empty] | Vibratory Pile Driver | No | 20 | 95 | 101
Results | [26 empty] | Warning Horn | No | 5 | 85 | 83
Equipment | Leq - @ NSA 4 - Residence | Leq - @ NSA 4 - Residence | [24 empty] | Welder/Torch | No | 40 | 73 | 74
| Leq (dBA) | LMax (dBA) | [24 empty] | Spike Driver | No | 100 |  | 77
Crane | 45.6552 | 53.614 | [24 empty] | Tie Cutter |  | 100 |  | 84
Vibratory Pile Driver | 66.6243 | 73.614 | [24 empty] | Tie Handler |  | 100 |  | 80
Pickup Truck | 43.6346 | 47.614 | [24 empty] | Tie Inserter |  | 100 |  | 85
Front End Loader | 47.6346 | 51.614 | [24 empty] | Ballast Equalizer |  | 100 |  | 82
Trencher | 49.6037 | 52.614 | [24 empty] | Ballast Tamper |  | 100 |  | 83
Crane | 44.4 | 0
Vibratory Pile Driver | 65.3691 | 0
Pickup Truck | 42.3794 | 0
Front End Loader | 46.3794 | 0
Trencher | 48.3485 | 0 | [9 empty] | NSA 4 - Residence
| 0 | 0
| 0 | 0 | [9 empty] | Baseline
| 0 | 0 | [9 empty] | Hour | Ambient LAEq | Log conversion | Laeq adjusted | Log conversion | Total Equipment Sound Level | Log conversion | Laeq adjusted | Log conversion | Ambient + Equipment Laeq | Log conversion | Laeq adjusted | Log conversion
| 0 | 0 | [9 empty] | 0:00 | 34 | 2511.8864 | 44 | 25118.8643 | 0 | 1 | 10 | 10 | 34.0017 | 2512.8864 | 44.0017 | 25128.8643
Total 1 | 69.2455 | 73.614 | [9 empty] | 1:00 | 34 | 2511.8864 | 44 | 25118.8643 | 0 | 1 | 10 | 10 | 34.0017 | 2512.8864 | 44.0017 | 25128.8643
1 Noise Level assumes all equipment is operating simultaneously. | [11 empty] | 2:00 | 34 | 2511.8864 | 44 | 25118.8643 | 0 | 1 | 10 | 10 | 34.0017 | 2512.8864 | 44.0017 | 25128.8643
[12 empty] | 3:00 | 34 | 2511.8864 | 44 | 25118.8643 | 0 | 1 | 10 | 10 | 34.0017 | 2512.8864 | 44.0017 | 25128.8643
Receiver | Construction Leq | Construction Lmax 1 | Combined Ambient + Calculated Noise Level, LAeq | Daytime Noise Level, Lday | Nighttime Noise Level, Lnight 2 | Combined Ambient + Calculated Noise Level, Ldn | Potential Noise Increase, Ldn |  |  |  |  | 4:00 | 34 | 2511.8864 | 44 | 25118.8643 | 0 | 1 | 10 | 10 | 34.0017 | 2512.8864 | 44.0017 | 25128.8643
| (dBA) | (dBA) | (dBA) | (dBA) | (dBA) | (dBA) | (dBA) |  |  |  |  | 5:00 | 34 | 2511.8864 | 44 | 25118.8643 | 0 | 1 | 10 | 10 | 34.0017 | 2512.8864 | 44.0017 | 25128.8643
NSA 4 - Residence | 69.2455 | 73.614 | 66.2426 | 68.582 | 34.0017 | 66.2513 | 24.2513 |  |  |  |  | 6:00 | 34 | 2511.8864 | 44 | 25118.8643 | 0 | 1 | 10 | 10 | 34.0017 | 2512.8864 | 44.0017 | 25128.8643
| 73.614 | 73.614 |  |  |  |  | #VALUE! |  |  |  |  | 7:00 | 40 | 10000 | 40 | 10000 | 69.2455 | 8405180.8824 | 69.2455 | 8405180.8824 | 69.2506 | 8415180.8824 | 69.2506 | 8415180.8824
[12 empty] | 8:00 | 40 | 10000 | 40 | 10000 | 69.2455 | 8405180.8824 | 69.2455 | 8405180.8824 | 69.2506 | 8415180.8824 | 69.2506 | 8415180.8824
[12 empty] | 9:00 | 40 | 10000 | 40 | 10000 | 69.2455 | 8405180.8824 | 69.2455 | 8405180.8824 | 69.2506 | 8415180.8824 | 69.2506 | 8415180.8824
[12 empty] | 10:00 | 40 | 10000 | 40 | 10000 | 69.2455 | 8405180.8824 | 69.2455 | 8405180.8824 | 69.2506 | 8415180.8824 | 69.2506 | 8415180.8824
[12 empty] | 11:00 | 40 | 10000 | 40 | 10000 | 69.2455 | 8405180.8824 | 69.2455 | 8405180.8824 | 69.2506 | 8415180.8824 | 69.2506 | 8415180.8824
[12 empty] | 12:00 | 40 | 10000 | 40 | 10000 | 69.2455 | 8405180.8824 | 69.2455 | 8405180.8824 | 69.2506 | 8415180.8824 | 69.2506 | 8415180.8824
1 Calculated Lmax is the loudest individual value. | [11 empty] | 13:00 | 40 | 10000 | 40 | 10000 | 69.2455 | 8405180.8824 | 69.2455 | 8405180.8824 | 69.2506 | 8415180.8824 | 69.2506 | 8415180.8824
2 Assumes daytime construction only | [11 empty] | 14:00 | 40 | 10000 | 40 | 10000 | 69.2455 | 8405180.8824 | 69.2455 | 8405180.8824 | 69.2506 | 8415180.8824 | 69.2506 | 8415180.8824
[12 empty] | 15:00 | 40 | 10000 | 40 | 10000 | 69.2455 | 8405180.8824 | 69.2455 | 8405180.8824 | 69.2506 | 8415180.8824 | 69.2506 | 8415180.8824
[12 empty] | 16:00 | 40 | 10000 | 40 | 10000 | 69.2455 | 8405180.8824 | 69.2455 | 8405180.8824 | 69.2506 | 8415180.8824 | 69.2506 | 8415180.8824
[12 empty] | 17:00 | 40 | 10000 | 40 | 10000 | 69.2455 | 8405180.8824 | 69.2455 | 8405180.8824 | 69.2506 | 8415180.8824 | 69.2506 | 8415180.8824
[12 empty] | 18:00 | 40 | 10000 | 40 | 10000 | 69.2455 | 8405180.8824 | 69.2455 | 8405180.8824 | 69.2506 | 8415180.8824 | 69.2506 | 8415180.8824
[12 empty] | 19:00 | 40 | 10000 | 40 | 10000 | 0 | 1 | 0 | 1 | 40.0004 | 10001 | 40.0004 | 10001
[12 empty] | 20:00 | 40 | 10000 | 40 | 10000 | 0 | 1 | 0 | 1 | 40.0004 | 10001 | 40.0004 | 10001
[12 empty] | 21:00 | 40 | 10000 | 40 | 10000 | 0 | 1 | 0 | 1 | 40.0004 | 10001 | 40.0004 | 10001
[12 empty] | 22:00 | 34 | 2511.8864 | 44 | 25118.8643 | 0 | 1 | 10 | 10 | 34.0017 | 2512.8864 | 44.0017 | 25128.8643
[12 empty] | 23:00 | 34 | 2511.8864 | 44 | 25118.8643 | 0 | 1 | 10 | 10 | 34.0017 | 2512.8864 | 44.0017 | 25128.8643
[21 empty] | Day | 68.582
[21 empty] | Night | 34.0017
[14 empty] | LAeq |  | Ldn |  | LAeq |  | Ldn |  | LAeq |  | Ldn
[14 empty] | 38.5685 |  | 41.9506 |  | 66.2352 |  | 66.2352 |  | 66.2426 |  | 66.2513
0
Baseline
[12 empty] | Hour | Ambient LAEq | Log conversion | Laeq adjusted | Log conversion | Total Equipment Sound Level | Log conversion | Laeq adjusted | Log conversion | Ambient + Equipment Laeq | Log conversion | Laeq adjusted | Log conversion
[12 empty] | 0:00 | 0 | 1 | 10 | 10 | 0 | 1 | 10 | 10 | 3.0103 | 2 | 13.0103 | 20
[12 empty] | 1:00 | 0 | 1 | 10 | 10 | 0 | 1 | 10 | 10 | 3.0103 | 2 | 13.0103 | 20
[12 empty] | 2:00 | 0 | 1 | 10 | 10 | 0 | 1 | 10 | 10 | 3.0103 | 2 | 13.0103 | 20
[12 empty] | 3:00 | 0 | 1 | 10 | 10 | 0 | 1 | 10 | 10 | 3.0103 | 2 | 13.0103 | 20
[12 empty] | 4:00 | 0 | 1 | 10 | 10 | 0 | 1 | 10 | 10 | 3.0103 | 2 | 13.0103 | 20
[12 empty] | 5:00 | 0 | 1 | 10 | 10 | 0 | 1 | 10 | 10 | 3.0103 | 2 | 13.0103 | 20
[12 empty] | 6:00 | 0 | 1 | 10 | 10 | 0 | 1 | 10 | 10 | 3.0103 | 2 | 13.0103 | 20
[12 empty] | 7:00 | 0 | 1 | 0 | 1 | 73.614 | 22982823.0963 | 73.614 | 22982823.0963 | 73.614 | 22982824.0963 | 73.614 | 22982824.0963
[12 empty] | 8:00 | 0 | 1 | 0 | 1 | 73.614 | 22982823.0963 | 73.614 | 22982823.0963 | 73.614 | 22982824.0963 | 73.614 | 22982824.0963
[12 empty] | 9:00 | 0 | 1 | 0 | 1 | 73.614 | 22982823.0963 | 73.614 | 22982823.0963 | 73.614 | 22982824.0963 | 73.614 | 22982824.0963
[12 empty] | 10:00 | 0 | 1 | 0 | 1 | 73.614 | 22982823.0963 | 73.614 | 22982823.0963 | 73.614 | 22982824.0963 | 73.614 | 22982824.0963
[12 empty] | 11:00 | 0 | 1 | 0 | 1 | 73.614 | 22982823.0963 | 73.614 | 22982823.0963 | 73.614 | 22982824.0963 | 73.614 | 22982824.0963
[12 empty] | 12:00 | 0 | 1 | 0 | 1 | 73.614 | 22982823.0963 | 73.614 | 22982823.0963 | 73.614 | 22982824.0963 | 73.614 | 22982824.0963
[12 empty] | 13:00 | 0 | 1 | 0 | 1 | 73.614 | 22982823.0963 | 73.614 | 22982823.0963 | 73.614 | 22982824.0963 | 73.614 | 22982824.0963
[12 empty] | 14:00 | 0 | 1 | 0 | 1 | 73.614 | 22982823.0963 | 73.614 | 22982823.0963 | 73.614 | 22982824.0963 | 73.614 | 22982824.0963
[12 empty] | 15:00 | 0 | 1 | 0 | 1 | 73.614 | 22982823.0963 | 73.614 | 22982823.0963 | 73.614 | 22982824.0963 | 73.614 | 22982824.0963
[12 empty] | 16:00 | 0 | 1 | 0 | 1 | 73.614 | 22982823.0963 | 73.614 | 22982823.0963 | 73.614 | 22982824.0963 | 73.614 | 22982824.0963
[12 empty] | 17:00 | 0 | 1 | 0 | 1 | 73.614 | 22982823.0963 | 73.614 | 22982823.0963 | 73.614 | 22982824.0963 | 73.614 | 22982824.0963
[12 empty] | 18:00 | 0 | 1 | 0 | 1 | 73.614 | 22982823.0963 | 73.614 | 22982823.0963 | 73.614 | 22982824.0963 | 73.614 | 22982824.0963
[12 empty] | 19:00 | 0 | 1 | 0 | 1 | 0 | 1 | 0 | 1 | 3.0103 | 2 | 3.0103 | 2
[12 empty] | 20:00 | 0 | 1 | 0 | 1 | 0 | 1 | 0 | 1 | 3.0103 | 2 | 3.0103 | 2
[12 empty] | 21:00 | 0 | 1 | 0 | 1 | 0 | 1 | 0 | 1 | 3.0103 | 2 | 3.0103 | 2
[12 empty] | 22:00 | 0 | 1 | 10 | 10 | 0 | 1 | 10 | 10 | 3.0103 | 2 | 13.0103 | 20
[12 empty] | 23:00 | 0 | 1 | 10 | 10 | 0 | 1 | 10 | 10 | 3.0103 | 2 | 13.0103 | 20
[21 empty] | Day | 72.9446
[21 empty] | Night | 3.0103
[14 empty] | LAeq |  | Ldn |  | LAeq |  | Ldn |  | LAeq |  | Ldn
[14 empty] | 0 |  | 6.4098 |  | 70.6037 |  | 70.6037 |  | 70.6037 |  | 70.6037
0
Baseline
[12 empty] | Hour | Ambient LAEq | Log conversion | Laeq adjusted | Log conversion | Total Equipment Sound Level | Log conversion | Laeq adjusted | Log conversion | Ambient + Equipment Laeq | Log conversion | Laeq adjusted | Log conversion
[12 empty] | 0:00 | 0 | 1 | 10 | 10 | 0 | 1 | 10 | 10 | 3.0103 | 2 | 13.0103 | 20
[12 empty] | 1:00 | 0 | 1 | 10 | 10 | 0 | 1 | 10 | 10 | 3.0103 | 2 | 13.0103 | 20
[12 empty] | 2:00 | 0 | 1 | 10 | 10 | 0 | 1 | 10 | 10 | 3.0103 | 2 | 13.0103 | 20
[12 empty] | 3:00 | 0 | 1 | 10 | 10 | 0 | 1 | 10 | 10 | 3.0103 | 2 | 13.0103 | 20
[12 empty] | 4:00 | 0 | 1 | 10 | 10 | 0 | 1 | 10 | 10 | 3.0103 | 2 | 13.0103 | 20
[12 empty] | 5:00 | 0 | 1 | 10 | 10 | 0 | 1 | 10 | 10 | 3.0103 | 2 | 13.0103 | 20
[12 empty] | 6:00 | 0 | 1 | 10 | 10 | 0 | 1 | 10 | 10 | 3.0103 | 2 | 13.0103 | 20
[12 empty] | 7:00 | 0 | 1 | 0 | 1 | 0 | 1 | 0 | 1 | 3.0103 | 2 | 3.0103 | 2
[12 empty] | 8:00 | 0 | 1 | 0 | 1 | 0 | 1 | 0 | 1 | 3.0103 | 2 | 3.0103 | 2
[12 empty] | 9:00 | 0 | 1 | 0 | 1 | 0 | 1 | 0 | 1 | 3.0103 | 2 | 3.0103 | 2
[12 empty] | 10:00 | 0 | 1 | 0 | 1 | 0 | 1 | 0 | 1 | 3.0103 | 2 | 3.0103 | 2
[12 empty] | 11:00 | 0 | 1 | 0 | 1 | 0 | 1 | 0 | 1 | 3.0103 | 2 | 3.0103 | 2
[12 empty] | 12:00 | 0 | 1 | 0 | 1 | 0 | 1 | 0 | 1 | 3.0103 | 2 | 3.0103 | 2
[12 empty] | 13:00 | 0 | 1 | 0 | 1 | 0 | 1 | 0 | 1 | 3.0103 | 2 | 3.0103 | 2
[12 empty] | 14:00 | 0 | 1 | 0 | 1 | 0 | 1 | 0 | 1 | 3.0103 | 2 | 3.0103 | 2
[12 empty] | 15:00 | 0 | 1 | 0 | 1 | 0 | 1 | 0 | 1 | 3.0103 | 2 | 3.0103 | 2
[12 empty] | 16:00 | 0 | 1 | 0 | 1 | 0 | 1 | 0 | 1 | 3.0103 | 2 | 3.0103 | 2
[12 empty] | 17:00 | 0 | 1 | 0 | 1 | 0 | 1 | 0 | 1 | 3.0103 | 2 | 3.0103 | 2
[12 empty] | 18:00 | 0 | 1 | 0 | 1 | 0 | 1 | 0 | 1 | 3.0103 | 2 | 3.0103 | 2
[12 empty] | 19:00 | 0 | 1 | 0 | 1 | 0 | 1 | 0 | 1 | 3.0103 | 2 | 3.0103 | 2
[12 empty] | 20:00 | 0 | 1 | 0 | 1 | 0 | 1 | 0 | 1 | 3.0103 | 2 | 3.0103 | 2
[12 empty] | 21:00 | 0 | 1 | 0 | 1 | 0 | 1 | 0 | 1 | 3.0103 | 2 | 3.0103 | 2
[12 empty] | 22:00 | 0 | 1 | 10 | 10 | 0 | 1 | 10 | 10 | 3.0103 | 2 | 13.0103 | 20
[12 empty] | 23:00 | 0 | 1 | 10 | 10 | 0 | 1 | 10 | 10 | 3.0103 | 2 | 13.0103 | 20
[21 empty] | Day | 3.0103
[21 empty] | Night | 3.0103
[14 empty] | LAeq |  | Ldn |  | LAeq |  | Ldn |  | LAeq |  | Ldn
[14 empty] | 0 |  | 6.4098 |  | 0 |  | 6.4098 |  | 3.0103 |  | 9.4201
0
Baseline
[12 empty] | Hour | Ambient LAEq | Log conversion | Laeq adjusted | Log conversion | Total Equipment Sound Level | Log conversion | Laeq adjusted | Log conversion | Ambient + Equipment Laeq | Log conversion | Laeq adjusted | Log conversion
[12 empty] | 0:00 | 0 | 1 | 10 | 10 | 0 | 1 | 10 | 10 | 3.0103 | 2 | 13.0103 | 20
[12 empty] | 1:00 | 0 | 1 | 10 | 10 | 0 | 1 | 10 | 10 | 3.0103 | 2 | 13.0103 | 20
[12 empty] | 2:00 | 0 | 1 | 10 | 10 | 0 | 1 | 10 | 10 | 3.0103 | 2 | 13.0103 | 20
[12 empty] | 3:00 | 0 | 1 | 10 | 10 | 0 | 1 | 10 | 10 | 3.0103 | 2 | 13.0103 | 20
[12 empty] | 4:00 | 0 | 1 | 10 | 10 | 0 | 1 | 10 | 10 | 3.0103 | 2 | 13.0103 | 20
[12 empty] | 5:00 | 0 | 1 | 10 | 10 | 0 | 1 | 10 | 10 | 3.0103 | 2 | 13.0103 | 20
[12 empty] | 6:00 | 0 | 1 | 10 | 10 | 0 | 1 | 10 | 10 | 3.0103 | 2 | 13.0103 | 20
[12 empty] | 7:00 | 0 | 1 | 0 | 1 | 0 | 1 | 0 | 1 | 3.0103 | 2 | 3.0103 | 2
[12 empty] | 8:00 | 0 | 1 | 0 | 1 | 0 | 1 | 0 | 1 | 3.0103 | 2 | 3.0103 | 2
[12 empty] | 9:00 | 0 | 1 | 0 | 1 | 0 | 1 | 0 | 1 | 3.0103 | 2 | 3.0103 | 2
[12 empty] | 10:00 | 0 | 1 | 0 | 1 | 0 | 1 | 0 | 1 | 3.0103 | 2 | 3.0103 | 2
[12 empty] | 11:00 | 0 | 1 | 0 | 1 | 0 | 1 | 0 | 1 | 3.0103 | 2 | 3.0103 | 2
[12 empty] | 12:00 | 0 | 1 | 0 | 1 | 0 | 1 | 0 | 1 | 3.0103 | 2 | 3.0103 | 2
[12 empty] | 13:00 | 0 | 1 | 0 | 1 | 0 | 1 | 0 | 1 | 3.0103 | 2 | 3.0103 | 2
[12 empty] | 14:00 | 0 | 1 | 0 | 1 | 0 | 1 | 0 | 1 | 3.0103 | 2 | 3.0103 | 2
[12 empty] | 15:00 | 0 | 1 | 0 | 1 | 0 | 1 | 0 | 1 | 3.0103 | 2 | 3.0103 | 2
[12 empty] | 16:00 | 0 | 1 | 0 | 1 | 0 | 1 | 0 | 1 | 3.0103 | 2 | 3.0103 | 2
[12 empty] | 17:00 | 0 | 1 | 0 | 1 | 0 | 1 | 0 | 1 | 3.0103 | 2 | 3.0103 | 2
[12 empty] | 18:00 | 0 | 1 | 0 | 1 | 0 | 1 | 0 | 1 | 3.0103 | 2 | 3.0103 | 2
[12 empty] | 19:00 | 0 | 1 | 0 | 1 | 0 | 1 | 0 | 1 | 3.0103 | 2 | 3.0103 | 2
[12 empty] | 20:00 | 0 | 1 | 0 | 1 | 0 | 1 | 0 | 1 | 3.0103 | 2 | 3.0103 | 2
[12 empty] | 21:00 | 0 | 1 | 0 | 1 | 0 | 1 | 0 | 1 | 3.0103 | 2 | 3.0103 | 2
[12 empty] | 22:00 | 0 | 1 | 10 | 10 | 0 | 1 | 10 | 10 | 3.0103 | 2 | 13.0103 | 20
[12 empty] | 23:00 | 0 | 1 | 10 | 10 | 0 | 1 | 10 | 10 | 3.0103 | 2 | 13.0103 | 20
[21 empty] | Day | 3.0103
[21 empty] | Night | 3.0103
[14 empty] | LAeq |  | Ldn |  | LAeq |  | Ldn |  | LAeq |  | Ldn
[14 empty] | 0 |  | 6.4098 |  | 0 |  | 6.4098 |  | 3.0103 |  | 9.4201
0
Baseline
[12 empty] | Hour | Ambient LAEq | Log conversion | Laeq adjusted | Log conversion | Total Equipment Sound Level | Log conversion | Laeq adjusted | Log conversion | Ambient + Equipment Laeq | Log conversion | Laeq adjusted | Log conversion
[12 empty] | 0:00 | 0 | 1 | 10 | 10 | 0 | 1 | 10 | 10 | 3.0103 | 2 | 13.0103 | 20
[12 empty] | 1:00 | 0 | 1 | 10 | 10 | 0 | 1 | 10 | 10 | 3.0103 | 2 | 13.0103 | 20
[12 empty] | 2:00 | 0 | 1 | 10 | 10 | 0 | 1 | 10 | 10 | 3.0103 | 2 | 13.0103 | 20
[12 empty] | 3:00 | 0 | 1 | 10 | 10 | 0 | 1 | 10 | 10 | 3.0103 | 2 | 13.0103 | 20
[12 empty] | 4:00 | 0 | 1 | 10 | 10 | 0 | 1 | 10 | 10 | 3.0103 | 2 | 13.0103 | 20
[12 empty] | 5:00 | 0 | 1 | 10 | 10 | 0 | 1 | 10 | 10 | 3.0103 | 2 | 13.0103 | 20
[12 empty] | 6:00 | 0 | 1 | 10 | 10 | 0 | 1 | 10 | 10 | 3.0103 | 2 | 13.0103 | 20
[12 empty] | 7:00 | 0 | 1 | 0 | 1 | 0 | 1 | 0 | 1 | 3.0103 | 2 | 3.0103 | 2
[12 empty] | 8:00 | 0 | 1 | 0 | 1 | 0 | 1 | 0 | 1 | 3.0103 | 2 | 3.0103 | 2
[12 empty] | 9:00 | 0 | 1 | 0 | 1 | 0 | 1 | 0 | 1 | 3.0103 | 2 | 3.0103 | 2
[12 empty] | 10:00 | 0 | 1 | 0 | 1 | 0 | 1 | 0 | 1 | 3.0103 | 2 | 3.0103 | 2
[12 empty] | 11:00 | 0 | 1 | 0 | 1 | 0 | 1 | 0 | 1 | 3.0103 | 2 | 3.0103 | 2
[12 empty] | 12:00 | 0 | 1 | 0 | 1 | 0 | 1 | 0 | 1 | 3.0103 | 2 | 3.0103 | 2
[12 empty] | 13:00 | 0 | 1 | 0 | 1 | 0 | 1 | 0 | 1 | 3.0103 | 2 | 3.0103 | 2
[12 empty] | 14:00 | 0 | 1 | 0 | 1 | 0 | 1 | 0 | 1 | 3.0103 | 2 | 3.0103 | 2
[12 empty] | 15:00 | 0 | 1 | 0 | 1 | 0 | 1 | 0 | 1 | 3.0103 | 2 | 3.0103 | 2
[12 empty] | 16:00 | 0 | 1 | 0 | 1 | 0 | 1 | 0 | 1 | 3.0103 | 2 | 3.0103 | 2
[12 empty] | 17:00 | 0 | 1 | 0 | 1 | 0 | 1 | 0 | 1 | 3.0103 | 2 | 3.0103 | 2
[12 empty] | 18:00 | 0 | 1 | 0 | 1 | 0 | 1 | 0 | 1 | 3.0103 | 2 | 3.0103 | 2
[12 empty] | 19:00 | 0 | 1 | 0 | 1 | 0 | 1 | 0 | 1 | 3.0103 | 2 | 3.0103 | 2
[12 empty] | 20:00 | 0 | 1 | 0 | 1 | 0 | 1 | 0 | 1 | 3.0103 | 2 | 3.0103 | 2
[12 empty] | 21:00 | 0 | 1 | 0 | 1 | 0 | 1 | 0 | 1 | 3.0103 | 2 | 3.0103 | 2
[12 empty] | 22:00 | 0 | 1 | 10 | 10 | 0 | 1 | 10 | 10 | 3.0103 | 2 | 13.0103 | 20
[12 empty] | 23:00 | 0 | 1 | 10 | 10 | 0 | 1 | 10 | 10 | 3.0103 | 2 | 13.0103 | 20
[21 empty] | Day | 3.0103
[21 empty] | Night | 3.0103
[14 empty] | LAeq |  | Ldn |  | LAeq |  | Ldn |  | LAeq |  | Ldn
[14 empty] | 0 |  | 6.4098 |  | 0 |  | 6.4098 |  | 3.0103 |  | 9.4201
0
Baseline
[12 empty] | Hour | Ambient LAEq | Log conversion | Laeq adjusted | Log conversion | Total Equipment Sound Level | Log conversion | Laeq adjusted | Log conversion | Ambient + Equipment Laeq | Log conversion | Laeq adjusted | Log conversion
[12 empty] | 0:00 | 0 | 1 | 10 | 10 | 0 | 1 | 10 | 10 | 3.0103 | 2 | 13.0103 | 20
[12 empty] | 1:00 | 0 | 1 | 10 | 10 | 0 | 1 | 10 | 10 | 3.0103 | 2 | 13.0103 | 20
[12 empty] | 2:00 | 0 | 1 | 10 | 10 | 0 | 1 | 10 | 10 | 3.0103 | 2 | 13.0103 | 20
[12 empty] | 3:00 | 0 | 1 | 10 | 10 | 0 | 1 | 10 | 10 | 3.0103 | 2 | 13.0103 | 20
[12 empty] | 4:00 | 0 | 1 | 10 | 10 | 0 | 1 | 10 | 10 | 3.0103 | 2 | 13.0103 | 20
[12 empty] | 5:00 | 0 | 1 | 10 | 10 | 0 | 1 | 10 | 10 | 3.0103 | 2 | 13.0103 | 20
[12 empty] | 6:00 | 0 | 1 | 10 | 10 | 0 | 1 | 10 | 10 | 3.0103 | 2 | 13.0103 | 20
[12 empty] | 7:00 | 0 | 1 | 0 | 1 | 0 | 1 | 0 | 1 | 3.0103 | 2 | 3.0103 | 2
[12 empty] | 8:00 | 0 | 1 | 0 | 1 | 0 | 1 | 0 | 1 | 3.0103 | 2 | 3.0103 | 2
[12 empty] | 9:00 | 0 | 1 | 0 | 1 | 0 | 1 | 0 | 1 | 3.0103 | 2 | 3.0103 | 2
[12 empty] | 10:00 | 0 | 1 | 0 | 1 | 0 | 1 | 0 | 1 | 3.0103 | 2 | 3.0103 | 2
[12 empty] | 11:00 | 0 | 1 | 0 | 1 | 0 | 1 | 0 | 1 | 3.0103 | 2 | 3.0103 | 2
[12 empty] | 12:00 | 0 | 1 | 0 | 1 | 0 | 1 | 0 | 1 | 3.0103 | 2 | 3.0103 | 2
[12 empty] | 13:00 | 0 | 1 | 0 | 1 | 0 | 1 | 0 | 1 | 3.0103 | 2 | 3.0103 | 2
[12 empty] | 14:00 | 0 | 1 | 0 | 1 | 0 | 1 | 0 | 1 | 3.0103 | 2 | 3.0103 | 2
[12 empty] | 15:00 | 0 | 1 | 0 | 1 | 0 | 1 | 0 | 1 | 3.0103 | 2 | 3.0103 | 2
[12 empty] | 16:00 | 0 | 1 | 0 | 1 | 0 | 1 | 0 | 1 | 3.0103 | 2 | 3.0103 | 2
[12 empty] | 17:00 | 0 | 1 | 0 | 1 | 0 | 1 | 0 | 1 | 3.0103 | 2 | 3.0103 | 2
[12 empty] | 18:00 | 0 | 1 | 0 | 1 | 0 | 1 | 0 | 1 | 3.0103 | 2 | 3.0103 | 2
[12 empty] | 19:00 | 0 | 1 | 0 | 1 | 0 | 1 | 0 | 1 | 3.0103 | 2 | 3.0103 | 2
[12 empty] | 20:00 | 0 | 1 | 0 | 1 | 0 | 1 | 0 | 1 | 3.0103 | 2 | 3.0103 | 2
[12 empty] | 21:00 | 0 | 1 | 0 | 1 | 0 | 1 | 0 | 1 | 3.0103 | 2 | 3.0103 | 2
[12 empty] | 22:00 | 0 | 1 | 10 | 10 | 0 | 1 | 10 | 10 | 3.0103 | 2 | 13.0103 | 20
[12 empty] | 23:00 | 0 | 1 | 10 | 10 | 0 | 1 | 10 | 10 | 3.0103 | 2 | 13.0103 | 20
[21 empty] | Day | 3.0103
[21 empty] | Night | 3.0103
[14 empty] | LAeq |  | Ldn |  | LAeq |  | Ldn |  | LAeq |  | Ldn
[14 empty] | 0 |  | 6.4098 |  | 0 |  | 6.4098 |  | 3.0103 |  | 9.4201
0
Baseline
[12 empty] | Hour | Ambient LAEq | Log conversion | Laeq adjusted | Log conversion | Total Equipment Sound Level | Log conversion | Laeq adjusted | Log conversion | Ambient + Equipment Laeq | Log conversion | Laeq adjusted | Log conversion
[12 empty] | 0:00 | 0 | 1 | 10 | 10 | 0 | 1 | 10 | 10 | 3.0103 | 2 | 13.0103 | 20
[12 empty] | 1:00 | 0 | 1 | 10 | 10 | 0 | 1 | 10 | 10 | 3.0103 | 2 | 13.0103 | 20
[12 empty] | 2:00 | 0 | 1 | 10 | 10 | 0 | 1 | 10 | 10 | 3.0103 | 2 | 13.0103 | 20
[12 empty] | 3:00 | 0 | 1 | 10 | 10 | 0 | 1 | 10 | 10 | 3.0103 | 2 | 13.0103 | 20
[12 empty] | 4:00 | 0 | 1 | 10 | 10 | 0 | 1 | 10 | 10 | 3.0103 | 2 | 13.0103 | 20
[12 empty] | 5:00 | 0 | 1 | 10 | 10 | 0 | 1 | 10 | 10 | 3.0103 | 2 | 13.0103 | 20
[12 empty] | 6:00 | 0 | 1 | 10 | 10 | 0 | 1 | 10 | 10 | 3.0103 | 2 | 13.0103 | 20
[12 empty] | 7:00 | 0 | 1 | 0 | 1 | 0 | 1 | 0 | 1 | 3.0103 | 2 | 3.0103 | 2
[12 empty] | 8:00 | 0 | 1 | 0 | 1 | 0 | 1 | 0 | 1 | 3.0103 | 2 | 3.0103 | 2
[12 empty] | 9:00 | 0 | 1 | 0 | 1 | 0 | 1 | 0 | 1 | 3.0103 | 2 | 3.0103 | 2
[12 empty] | 10:00 | 0 | 1 | 0 | 1 | 0 | 1 | 0 | 1 | 3.0103 | 2 | 3.0103 | 2
[12 empty] | 11:00 | 0 | 1 | 0 | 1 | 0 | 1 | 0 | 1 | 3.0103 | 2 | 3.0103 | 2
[12 empty] | 12:00 | 0 | 1 | 0 | 1 | 0 | 1 | 0 | 1 | 3.0103 | 2 | 3.0103 | 2
[12 empty] | 13:00 | 0 | 1 | 0 | 1 | 0 | 1 | 0 | 1 | 3.0103 | 2 | 3.0103 | 2
[12 empty] | 14:00 | 0 | 1 | 0 | 1 | 0 | 1 | 0 | 1 | 3.0103 | 2 | 3.0103 | 2
[12 empty] | 15:00 | 0 | 1 | 0 | 1 | 0 | 1 | 0 | 1 | 3.0103 | 2 | 3.0103 | 2
[12 empty] | 16:00 | 0 | 1 | 0 | 1 | 0 | 1 | 0 | 1 | 3.0103 | 2 | 3.0103 | 2
[12 empty] | 17:00 | 0 | 1 | 0 | 1 | 0 | 1 | 0 | 1 | 3.0103 | 2 | 3.0103 | 2
[12 empty] | 18:00 | 0 | 1 | 0 | 1 | 0 | 1 | 0 | 1 | 3.0103 | 2 | 3.0103 | 2
[12 empty] | 19:00 | 0 | 1 | 0 | 1 | 0 | 1 | 0 | 1 | 3.0103 | 2 | 3.0103 | 2
[12 empty] | 20:00 | 0 | 1 | 0 | 1 | 0 | 1 | 0 | 1 | 3.0103 | 2 | 3.0103 | 2
[12 empty] | 21:00 | 0 | 1 | 0 | 1 | 0 | 1 | 0 | 1 | 3.0103 | 2 | 3.0103 | 2
[12 empty] | 22:00 | 0 | 1 | 10 | 10 | 0 | 1 | 10 | 10 | 3.0103 | 2 | 13.0103 | 20
[12 empty] | 23:00 | 0 | 1 | 10 | 10 | 0 | 1 | 10 | 10 | 3.0103 | 2 | 13.0103 | 20
[21 empty] | Day | 3.0103
[21 empty] | Night | 3.0103
[14 empty] | LAeq |  | Ldn |  | LAeq |  | Ldn |  | LAeq |  | Ldn
[14 empty] | 0 |  | 6.4098 |  | 0 |  | 6.4098 |  | 3.0103 |  | 9.4201

## NSA 5 (hidden)
NSA 5 | [20 empty] | Washington State Maximum Allowed Amount of Noise Coming into a Property (dBA) |  | Receiving Property |  |  |  | Equipment Description | Impact Device? | Acoustical Usage Factor (%) | Spec. 721.560 Lmax @ 50 feet (dBA, slow) | Actual Measured Lmax @ 50 feet (dBA, slow) (Samples Averaged) | 1
Fleming 235 MWp | [22 empty] | Residential | Commercial | Industrial |  | All Other Equipment > 5 HP | No | 50 | 85 | N/A | 2
Construction | [7 empty] | Source | Equipment - Receptor Distance (NSA 1) | Equipment - Receptor Distance (NSA 2) | Equipment - Receptor Distance (NSA 3) | Equipment - Receptor Distance (NSA 4) | Equipment - Receptor Distance (NSA 5) | Equipment - Receptor Distance (NSA 6) | Equipment - Receptor Distance (NSA 7) | [5 empty] | Noise Source | Residential | 55 | 57 | 60 | 1 | Auger Drill Rig | No | 20 | 85 | 84 | 3
Noise Impact Assessment | [26 empty] | Backhoe | No | 40 | 80 | 78 | 4
[9 empty] | (m) | (m) | (m) | (m) | (m) | (m) | (m) | [6 empty] | Commercial | 57 | 60 | 65 | 2 | Bar Bender | No | 20 | 80 | N/A | 5
Project Land Use: | Industrial | [6 empty] | Crane | 345.9749 | [12 empty] | Industrial | 60 | 65 | 70 | 3 | Blasting | Yes | 100 | 94 | N/A | 6
[8 empty] | Vibratory Pile Driver | 345.9749 | [13 empty] | 1 | 2 | 3 |  | Boring Jack Power Unit | No | 50 | 80 | 83 | 7
Receivers | [7 empty] | Pickup Truck | 345.9749 | [17 empty] | Chain Saw | No | 20 | 85 | 84 | 8
Description | Land Use | UTM Coordinates |  | Baselines (Representative Existing Conditions)1 |  |  |  | Front End Loader | 345.9749 | [12 empty] | 1 |  |  |  |  | Clam Shovel (dropping) | Yes | 20 | 93 | 87 | 9
|  | Latitude | Longitude | LAeq | Ldn | Day | Night | Trencher | 345.9749 | [12 empty] | 0 |  |  |  |  | Compactor (ground) | No | 20 | 80 | 83 | 10
|  | (m) | (m) | (dBA) | (dBA) | (dBA) | (dBA) | Crane | 631.8984 | [12 empty] | 0 |  |  |  |  | Compressor (air) | No | 40 | 80 | 78 | 11
NSA 5 - Residence | Residential | 257998.7 | 4256506.01 | 38.6 | 42 | 40 | 34 | Vibratory Pile Driver | 631.8984 | [12 empty] | 0 |  |  |  |  | Concrete Batch Plant | No | 15 | 83 | N/A | 12
[8 empty] | Pickup Truck | 631.8984 | [12 empty] | 0 |  |  |  |  | Concrete Mixer Truck | No | 40 | 85 | 79 | 13
[8 empty] | Front End Loader | 631.8984 | [12 empty] | 0 |  |  |  |  | Concrete Pump Truck | No | 20 | 82 | 81 | 14
[8 empty] | Trencher | 631.8984 | [12 empty] | 0 |  |  |  |  | Concrete Saw | No | 20 | 90 | 90 | 15
[9 empty] | 345.9749 | [17 empty] | Crane | No | 16 | 85 | 81 | 0
[9 empty] | 345.9749 | [12 empty] | 3 |  |  |  |  | Dozer | No | 40 | 85 | 82
[9 empty] | 345.9749 | [17 empty] | Drill Rig Truck | No | 20 | 84 | 79
1 Source: ANSI S12.9-1993/Part 3 - Representative Existing Conditions Based on Land Use for Very Quiet, Sparse Suburban or Rural Areas. | [8 empty] | 345.9749 | [17 empty] | Drum Mixer | No | 50 | 80 | 80
[27 empty] | Dump Truck | No | 40 | 84 | 76
Construction site location | [7 empty] | Source | Equipment - Receptor Distance (NSA 1) | Equipment - Receptor Distance (NSA 2) | Equipment - Receptor Distance (NSA 3) | Equipment - Receptor Distance (NSA 4) | Equipment - Receptor Distance (NSA 5) | Equipment - Receptor Distance (NSA 6) | Equipment - Receptor Distance (NSA 7) | [11 empty] | Excavator | No | 40 | 85 | 81
Description 1,2 | UTM Coordinates | [7 empty] | (feet) | (feet) | (feet) | (feet) | (feet) | (feet) | (feet) | [11 empty] | Flat Bed Truck | No | 40 | 84 | 74
| Latitude | Longitude | [5 empty] | Crane | 1135.0881 | [17 empty] | Front End Loader | No | 40 | 80 | 79
| (m) | (m) | [5 empty] | Vibratory Pile Driver | 1135.0881 | [17 empty] | Generator | No | 50 | 82 | 81
Crew 1 | 257979.65 | 4256851.46 | [5 empty] | Pickup Truck | 1135.0881 | [17 empty] | Generator (<25KVA, VMS Signs) | No | 50 | 70 | 73
Crews 2 and 3 | 257407.81 | 4256729.94 | [5 empty] | Front End Loader | 1135.0881 | [17 empty] | Gradall | No | 40 | 85 | 83
[8 empty] | Trencher | 1135.0881 | [17 empty] | Grader | No | 40 | 85 | N/A
[8 empty] | Crane | 2073.1576 | [17 empty] | Grapple (on backhoe) | No | 40 | 85 | 87
[8 empty] | Vibratory Pile Driver | 2073.1576 | [17 empty] | Horizontal Boring Hydraulic Jack | No | 25 | 80 | 82
[8 empty] | Pickup Truck | 2073.1576 | [17 empty] | Hydra Break Ram | Yes | 10 | 90 | N/A
[8 empty] | Front End Loader | 2073.1576 | [17 empty] | Impact Pile Driver | Yes | 20 | 95 | 101
1 Crew 1 - Source location is represented as the edge of the construction site closest to the considered receiver | [7 empty] | Trencher | 2073.1576 | [17 empty] | Jackhammer | Yes | 20 | 85 | 89
2 Crews 2 and 3 - Located at the closest proposed inverter location. | [8 empty] | 1135.0881 | [17 empty] | Man Lift | No | 20 | 85 | 75
[9 empty] | 1135.0881 | [17 empty] | Mounted Impact Hammer (hoe ram) | Yes | 20 | 90 | 90
[9 empty] | 1135.0881 | [17 empty] | Pavement Scarifier | No | 20 | 85 | 90
[9 empty] | 1135.0881 | [17 empty] | Paver | No | 50 | 85 | 77
Sources | [26 empty] | Pickup Truck | No | 40 | 55 | 75
Description | Quantity | Acoustical Usage Factor1 | Noise Level Reference Distance 1 | Sound Pressure Level @ reference distance 1 | [22 empty] | Pneumatic Tools | No | 50 | 85 | 85
|  | %/hr. | (feet) | (dBA) | [22 empty] | Pumps | No | 50 | 77 | 81
Crane | 1 | 16 | 50 | 81 | [22 empty] | Refrigerator Unit | No | 100 | 82 | 73
Vibratory Pile Driver | 1 | 20 | 50 | 101 | [22 empty] | Rivit Buster/Chipping Gun | Yes | 20 | 85 | 79
Pickup Truck | 1 | 40 | 50 | 75 | [22 empty] | Rock Drill | No | 20 | 85 | 81
Front End Loader | 1 | 40 | 50 | 79 | [22 empty] | Roller | No | 20 | 85 | 80
Trencher | 1 | 50 | 50 | 80 | [22 empty] | Sand Blasting (single nozzle) | No | 20 | 85 | 96
Crane | 2 | 16 | 50 | 81 | [22 empty] | Scraper | No | 40 | 85 | 84
Vibratory Pile Driver | 2 | 20 | 50 | 101 | [22 empty] | Sheers (on backhoe) | No | 40 | 85 | 96
Pickup Truck | 2 | 40 | 50 | 75 | [22 empty] | Slurry Plant | No | 100 | 78 | 78
Front End Loader | 2 | 40 | 50 | 79 | [22 empty] | Trencher | No | 50 | 82 | 80
Trencher | 2 | 50 | 50 | 80 | [22 empty] | Soil Mix Drill Rig | No | 50 | 80 | N/A
[27 empty] | Tractor | No | 40 | 84 | N/A
[27 empty] | Vacuum Excavator (Vac-Truck) | No | 40 | 85 | 85
[27 empty] | Vacuum Street Sweeper | No | 10 | 80 | 82
[27 empty] | Ventilation Fan | No | 100 | 85 | 79
1 FHWA -Construction Noise Handbook - Table 9.1 RCNM Default Noise Emission Reference Levels and Usage Factors | [26 empty] | Vibrating Hopper | No | 50 | 85 | 87
[27 empty] | Vibratory Concrete Mixer | No | 20 | 80 | 80
[27 empty] | Vibratory Pile Driver | No | 20 | 95 | 101
Results | [26 empty] | Warning Horn | No | 5 | 85 | 83
Equipment | Leq - @ NSA 5 - Residence | Leq - @ NSA 5 - Residence | [24 empty] | Welder/Torch | No | 40 | 73 | 74
| Leq (dBA) | LMax (dBA) | [24 empty] | Spike Driver | No | 100 |  | 77
Crane | 45.92 | 53.8788 | [24 empty] | Tie Cutter |  | 100 |  | 84
Vibratory Pile Driver | 66.8891 | 73.8788 | [24 empty] | Tie Handler |  | 100 |  | 80
Pickup Truck | 43.8994 | 47.8788 | [24 empty] | Tie Inserter |  | 100 |  | 85
Front End Loader | 47.8994 | 51.8788 | [24 empty] | Ballast Equalizer |  | 100 |  | 82
Trencher | 49.8685 | 52.8788 | [24 empty] | Ballast Tamper |  | 100 |  | 83
Crane | 43.6983 | 0
Vibratory Pile Driver | 64.6674 | 0
Pickup Truck | 41.6777 | 0
Front End Loader | 45.6777 | 0
Trencher | 47.6468 | 0 | [9 empty] | NSA 5 - Residence
| 0 | 0
| 0 | 0 | [9 empty] | Baseline
| 0 | 0 | [9 empty] | Hour | Ambient LAEq | Log conversion | Laeq adjusted | Log conversion | Total Equipment Sound Level | Log conversion | Laeq adjusted | Log conversion | Ambient + Equipment Laeq | Log conversion | Laeq adjusted | Log conversion
| 0 | 0 | [9 empty] | 0:00 | 34 | 2511.8864 | 44 | 25118.8643 | 0 | 1 | 10 | 10 | 34.0017 | 2512.8864 | 44.0017 | 25128.8643
Total 1 | 69.1223 | 73.8788 | [9 empty] | 1:00 | 34 | 2511.8864 | 44 | 25118.8643 | 0 | 1 | 10 | 10 | 34.0017 | 2512.8864 | 44.0017 | 25128.8643
1 Noise Level assumes all equipment is operating simultaneously. | [11 empty] | 2:00 | 34 | 2511.8864 | 44 | 25118.8643 | 0 | 1 | 10 | 10 | 34.0017 | 2512.8864 | 44.0017 | 25128.8643
[12 empty] | 3:00 | 34 | 2511.8864 | 44 | 25118.8643 | 0 | 1 | 10 | 10 | 34.0017 | 2512.8864 | 44.0017 | 25128.8643
Receiver | Construction Leq | Construction Lmax 1 | Combined Ambient + Calculated Noise Level, LAeq | Daytime Noise Level, Lday | Nighttime Noise Level, Lnight 2 | Combined Ambient + Calculated Noise Level, Ldn | Potential Noise Increase, Ldn |  |  |  |  | 4:00 | 34 | 2511.8864 | 44 | 25118.8643 | 0 | 1 | 10 | 10 | 34.0017 | 2512.8864 | 44.0017 | 25128.8643
| (dBA) | (dBA) | (dBA) | (dBA) | (dBA) | (dBA) | (dBA) |  |  |  |  | 5:00 | 34 | 2511.8864 | 44 | 25118.8643 | 0 | 1 | 10 | 10 | 34.0017 | 2512.8864 | 44.0017 | 25128.8643
NSA 5 - Residence | 69.1223 | 73.8788 | 66.1197 | 68.4591 | 34.0017 | 66.1287 | 24.1287 |  |  |  |  | 6:00 | 34 | 2511.8864 | 44 | 25118.8643 | 0 | 1 | 10 | 10 | 34.0017 | 2512.8864 | 44.0017 | 25128.8643
| 73.8788 | 73.8788 |  |  |  |  | #VALUE! |  |  |  |  | 7:00 | 40 | 10000 | 40 | 10000 | 69.1223 | 8170206.7286 | 69.1223 | 8170206.7286 | 69.1276 | 8180206.7286 | 69.1276 | 8180206.7286
[12 empty] | 8:00 | 40 | 10000 | 40 | 10000 | 69.1223 | 8170206.7286 | 69.1223 | 8170206.7286 | 69.1276 | 8180206.7286 | 69.1276 | 8180206.7286
[12 empty] | 9:00 | 40 | 10000 | 40 | 10000 | 69.1223 | 8170206.7286 | 69.1223 | 8170206.7286 | 69.1276 | 8180206.7286 | 69.1276 | 8180206.7286
[12 empty] | 10:00 | 40 | 10000 | 40 | 10000 | 69.1223 | 8170206.7286 | 69.1223 | 8170206.7286 | 69.1276 | 8180206.7286 | 69.1276 | 8180206.7286
[12 empty] | 11:00 | 40 | 10000 | 40 | 10000 | 69.1223 | 8170206.7286 | 69.1223 | 8170206.7286 | 69.1276 | 8180206.7286 | 69.1276 | 8180206.7286
[12 empty] | 12:00 | 40 | 10000 | 40 | 10000 | 69.1223 | 8170206.7286 | 69.1223 | 8170206.7286 | 69.1276 | 8180206.7286 | 69.1276 | 8180206.7286
1 Calculated Lmax is the loudest individual value. | [11 empty] | 13:00 | 40 | 10000 | 40 | 10000 | 69.1223 | 8170206.7286 | 69.1223 | 8170206.7286 | 69.1276 | 8180206.7286 | 69.1276 | 8180206.7286
2 Assumes daytime construction only | [11 empty] | 14:00 | 40 | 10000 | 40 | 10000 | 69.1223 | 8170206.7286 | 69.1223 | 8170206.7286 | 69.1276 | 8180206.7286 | 69.1276 | 8180206.7286
[12 empty] | 15:00 | 40 | 10000 | 40 | 10000 | 69.1223 | 8170206.7286 | 69.1223 | 8170206.7286 | 69.1276 | 8180206.7286 | 69.1276 | 8180206.7286
[12 empty] | 16:00 | 40 | 10000 | 40 | 10000 | 69.1223 | 8170206.7286 | 69.1223 | 8170206.7286 | 69.1276 | 8180206.7286 | 69.1276 | 8180206.7286
[12 empty] | 17:00 | 40 | 10000 | 40 | 10000 | 69.1223 | 8170206.7286 | 69.1223 | 8170206.7286 | 69.1276 | 8180206.7286 | 69.1276 | 8180206.7286
[12 empty] | 18:00 | 40 | 10000 | 40 | 10000 | 69.1223 | 8170206.7286 | 69.1223 | 8170206.7286 | 69.1276 | 8180206.7286 | 69.1276 | 8180206.7286
[12 empty] | 19:00 | 40 | 10000 | 40 | 10000 | 0 | 1 | 0 | 1 | 40.0004 | 10001 | 40.0004 | 10001
[12 empty] | 20:00 | 40 | 10000 | 40 | 10000 | 0 | 1 | 0 | 1 | 40.0004 | 10001 | 40.0004 | 10001
[12 empty] | 21:00 | 40 | 10000 | 40 | 10000 | 0 | 1 | 0 | 1 | 40.0004 | 10001 | 40.0004 | 10001
[12 empty] | 22:00 | 34 | 2511.8864 | 44 | 25118.8643 | 0 | 1 | 10 | 10 | 34.0017 | 2512.8864 | 44.0017 | 25128.8643
[12 empty] | 23:00 | 34 | 2511.8864 | 44 | 25118.8643 | 0 | 1 | 10 | 10 | 34.0017 | 2512.8864 | 44.0017 | 25128.8643
[21 empty] | Day | 68.4591
[21 empty] | Night | 34.0017
[14 empty] | LAeq |  | Ldn |  | LAeq |  | Ldn |  | LAeq |  | Ldn
[14 empty] | 38.5685 |  | 41.9506 |  | 66.112 |  | 66.112 |  | 66.1197 |  | 66.1287
0
Baseline
[12 empty] | Hour | Ambient LAEq | Log conversion | Laeq adjusted | Log conversion | Total Equipment Sound Level | Log conversion | Laeq adjusted | Log conversion | Ambient + Equipment Laeq | Log conversion | Laeq adjusted | Log conversion
[12 empty] | 0:00 | 0 | 1 | 10 | 10 | 0 | 1 | 10 | 10 | 3.0103 | 2 | 13.0103 | 20
[12 empty] | 1:00 | 0 | 1 | 10 | 10 | 0 | 1 | 10 | 10 | 3.0103 | 2 | 13.0103 | 20
[12 empty] | 2:00 | 0 | 1 | 10 | 10 | 0 | 1 | 10 | 10 | 3.0103 | 2 | 13.0103 | 20
[12 empty] | 3:00 | 0 | 1 | 10 | 10 | 0 | 1 | 10 | 10 | 3.0103 | 2 | 13.0103 | 20
[12 empty] | 4:00 | 0 | 1 | 10 | 10 | 0 | 1 | 10 | 10 | 3.0103 | 2 | 13.0103 | 20
[12 empty] | 5:00 | 0 | 1 | 10 | 10 | 0 | 1 | 10 | 10 | 3.0103 | 2 | 13.0103 | 20
[12 empty] | 6:00 | 0 | 1 | 10 | 10 | 0 | 1 | 10 | 10 | 3.0103 | 2 | 13.0103 | 20
[12 empty] | 7:00 | 0 | 1 | 0 | 1 | 73.8788 | 24427602.5374 | 73.8788 | 24427602.5374 | 73.8788 | 24427603.5374 | 73.8788 | 24427603.5374
[12 empty] | 8:00 | 0 | 1 | 0 | 1 | 73.8788 | 24427602.5374 | 73.8788 | 24427602.5374 | 73.8788 | 24427603.5374 | 73.8788 | 24427603.5374
[12 empty] | 9:00 | 0 | 1 | 0 | 1 | 73.8788 | 24427602.5374 | 73.8788 | 24427602.5374 | 73.8788 | 24427603.5374 | 73.8788 | 24427603.5374
[12 empty] | 10:00 | 0 | 1 | 0 | 1 | 73.8788 | 24427602.5374 | 73.8788 | 24427602.5374 | 73.8788 | 24427603.5374 | 73.8788 | 24427603.5374
[12 empty] | 11:00 | 0 | 1 | 0 | 1 | 73.8788 | 24427602.5374 | 73.8788 | 24427602.5374 | 73.8788 | 24427603.5374 | 73.8788 | 24427603.5374
[12 empty] | 12:00 | 0 | 1 | 0 | 1 | 73.8788 | 24427602.5374 | 73.8788 | 24427602.5374 | 73.8788 | 24427603.5374 | 73.8788 | 24427603.5374
[12 empty] | 13:00 | 0 | 1 | 0 | 1 | 73.8788 | 24427602.5374 | 73.8788 | 24427602.5374 | 73.8788 | 24427603.5374 | 73.8788 | 24427603.5374
[12 empty] | 14:00 | 0 | 1 | 0 | 1 | 73.8788 | 24427602.5374 | 73.8788 | 24427602.5374 | 73.8788 | 24427603.5374 | 73.8788 | 24427603.5374
[12 empty] | 15:00 | 0 | 1 | 0 | 1 | 73.8788 | 24427602.5374 | 73.8788 | 24427602.5374 | 73.8788 | 24427603.5374 | 73.8788 | 24427603.5374
[12 empty] | 16:00 | 0 | 1 | 0 | 1 | 73.8788 | 24427602.5374 | 73.8788 | 24427602.5374 | 73.8788 | 24427603.5374 | 73.8788 | 24427603.5374
[12 empty] | 17:00 | 0 | 1 | 0 | 1 | 73.8788 | 24427602.5374 | 73.8788 | 24427602.5374 | 73.8788 | 24427603.5374 | 73.8788 | 24427603.5374
[12 empty] | 18:00 | 0 | 1 | 0 | 1 | 73.8788 | 24427602.5374 | 73.8788 | 24427602.5374 | 73.8788 | 24427603.5374 | 73.8788 | 24427603.5374
[12 empty] | 19:00 | 0 | 1 | 0 | 1 | 0 | 1 | 0 | 1 | 3.0103 | 2 | 3.0103 | 2
[12 empty] | 20:00 | 0 | 1 | 0 | 1 | 0 | 1 | 0 | 1 | 3.0103 | 2 | 3.0103 | 2
[12 empty] | 21:00 | 0 | 1 | 0 | 1 | 0 | 1 | 0 | 1 | 3.0103 | 2 | 3.0103 | 2
[12 empty] | 22:00 | 0 | 1 | 10 | 10 | 0 | 1 | 10 | 10 | 3.0103 | 2 | 13.0103 | 20
[12 empty] | 23:00 | 0 | 1 | 10 | 10 | 0 | 1 | 10 | 10 | 3.0103 | 2 | 13.0103 | 20
[21 empty] | Day | 73.2093
[21 empty] | Night | 3.0103
[14 empty] | LAeq |  | Ldn |  | LAeq |  | Ldn |  | LAeq |  | Ldn
[14 empty] | 0 |  | 6.4098 |  | 70.8685 |  | 70.8685 |  | 70.8685 |  | 70.8685
0
Baseline
[12 empty] | Hour | Ambient LAEq | Log conversion | Laeq adjusted | Log conversion | Total Equipment Sound Level | Log conversion | Laeq adjusted | Log conversion | Ambient + Equipment Laeq | Log conversion | Laeq adjusted | Log conversion
[12 empty] | 0:00 | 0 | 1 | 10 | 10 | 0 | 1 | 10 | 10 | 3.0103 | 2 | 13.0103 | 20
[12 empty] | 1:00 | 0 | 1 | 10 | 10 | 0 | 1 | 10 | 10 | 3.0103 | 2 | 13.0103 | 20
[12 empty] | 2:00 | 0 | 1 | 10 | 10 | 0 | 1 | 10 | 10 | 3.0103 | 2 | 13.0103 | 20
[12 empty] | 3:00 | 0 | 1 | 10 | 10 | 0 | 1 | 10 | 10 | 3.0103 | 2 | 13.0103 | 20
[12 empty] | 4:00 | 0 | 1 | 10 | 10 | 0 | 1 | 10 | 10 | 3.0103 | 2 | 13.0103 | 20
[12 empty] | 5:00 | 0 | 1 | 10 | 10 | 0 | 1 | 10 | 10 | 3.0103 | 2 | 13.0103 | 20
[12 empty] | 6:00 | 0 | 1 | 10 | 10 | 0 | 1 | 10 | 10 | 3.0103 | 2 | 13.0103 | 20
[12 empty] | 7:00 | 0 | 1 | 0 | 1 | 0 | 1 | 0 | 1 | 3.0103 | 2 | 3.0103 | 2
[12 empty] | 8:00 | 0 | 1 | 0 | 1 | 0 | 1 | 0 | 1 | 3.0103 | 2 | 3.0103 | 2
[12 empty] | 9:00 | 0 | 1 | 0 | 1 | 0 | 1 | 0 | 1 | 3.0103 | 2 | 3.0103 | 2
[12 empty] | 10:00 | 0 | 1 | 0 | 1 | 0 | 1 | 0 | 1 | 3.0103 | 2 | 3.0103 | 2
[12 empty] | 11:00 | 0 | 1 | 0 | 1 | 0 | 1 | 0 | 1 | 3.0103 | 2 | 3.0103 | 2
[12 empty] | 12:00 | 0 | 1 | 0 | 1 | 0 | 1 | 0 | 1 | 3.0103 | 2 | 3.0103 | 2
[12 empty] | 13:00 | 0 | 1 | 0 | 1 | 0 | 1 | 0 | 1 | 3.0103 | 2 | 3.0103 | 2
[12 empty] | 14:00 | 0 | 1 | 0 | 1 | 0 | 1 | 0 | 1 | 3.0103 | 2 | 3.0103 | 2
[12 empty] | 15:00 | 0 | 1 | 0 | 1 | 0 | 1 | 0 | 1 | 3.0103 | 2 | 3.0103 | 2
[12 empty] | 16:00 | 0 | 1 | 0 | 1 | 0 | 1 | 0 | 1 | 3.0103 | 2 | 3.0103 | 2
[12 empty] | 17:00 | 0 | 1 | 0 | 1 | 0 | 1 | 0 | 1 | 3.0103 | 2 | 3.0103 | 2
[12 empty] | 18:00 | 0 | 1 | 0 | 1 | 0 | 1 | 0 | 1 | 3.0103 | 2 | 3.0103 | 2
[12 empty] | 19:00 | 0 | 1 | 0 | 1 | 0 | 1 | 0 | 1 | 3.0103 | 2 | 3.0103 | 2
[12 empty] | 20:00 | 0 | 1 | 0 | 1 | 0 | 1 | 0 | 1 | 3.0103 | 2 | 3.0103 | 2
[12 empty] | 21:00 | 0 | 1 | 0 | 1 | 0 | 1 | 0 | 1 | 3.0103 | 2 | 3.0103 | 2
[12 empty] | 22:00 | 0 | 1 | 10 | 10 | 0 | 1 | 10 | 10 | 3.0103 | 2 | 13.0103 | 20
[12 empty] | 23:00 | 0 | 1 | 10 | 10 | 0 | 1 | 10 | 10 | 3.0103 | 2 | 13.0103 | 20
[21 empty] | Day | 3.0103
[21 empty] | Night | 3.0103
[14 empty] | LAeq |  | Ldn |  | LAeq |  | Ldn |  | LAeq |  | Ldn
[14 empty] | 0 |  | 6.4098 |  | 0 |  | 6.4098 |  | 3.0103 |  | 9.4201
0
Baseline
[12 empty] | Hour | Ambient LAEq | Log conversion | Laeq adjusted | Log conversion | Total Equipment Sound Level | Log conversion | Laeq adjusted | Log conversion | Ambient + Equipment Laeq | Log conversion | Laeq adjusted | Log conversion
[12 empty] | 0:00 | 0 | 1 | 10 | 10 | 0 | 1 | 10 | 10 | 3.0103 | 2 | 13.0103 | 20
[12 empty] | 1:00 | 0 | 1 | 10 | 10 | 0 | 1 | 10 | 10 | 3.0103 | 2 | 13.0103 | 20
[12 empty] | 2:00 | 0 | 1 | 10 | 10 | 0 | 1 | 10 | 10 | 3.0103 | 2 | 13.0103 | 20
[12 empty] | 3:00 | 0 | 1 | 10 | 10 | 0 | 1 | 10 | 10 | 3.0103 | 2 | 13.0103 | 20
[12 empty] | 4:00 | 0 | 1 | 10 | 10 | 0 | 1 | 10 | 10 | 3.0103 | 2 | 13.0103 | 20
[12 empty] | 5:00 | 0 | 1 | 10 | 10 | 0 | 1 | 10 | 10 | 3.0103 | 2 | 13.0103 | 20
[12 empty] | 6:00 | 0 | 1 | 10 | 10 | 0 | 1 | 10 | 10 | 3.0103 | 2 | 13.0103 | 20
[12 empty] | 7:00 | 0 | 1 | 0 | 1 | 0 | 1 | 0 | 1 | 3.0103 | 2 | 3.0103 | 2
[12 empty] | 8:00 | 0 | 1 | 0 | 1 | 0 | 1 | 0 | 1 | 3.0103 | 2 | 3.0103 | 2
[12 empty] | 9:00 | 0 | 1 | 0 | 1 | 0 | 1 | 0 | 1 | 3.0103 | 2 | 3.0103 | 2
[12 empty] | 10:00 | 0 | 1 | 0 | 1 | 0 | 1 | 0 | 1 | 3.0103 | 2 | 3.0103 | 2
[12 empty] | 11:00 | 0 | 1 | 0 | 1 | 0 | 1 | 0 | 1 | 3.0103 | 2 | 3.0103 | 2
[12 empty] | 12:00 | 0 | 1 | 0 | 1 | 0 | 1 | 0 | 1 | 3.0103 | 2 | 3.0103 | 2
[12 empty] | 13:00 | 0 | 1 | 0 | 1 | 0 | 1 | 0 | 1 | 3.0103 | 2 | 3.0103 | 2
[12 empty] | 14:00 | 0 | 1 | 0 | 1 | 0 | 1 | 0 | 1 | 3.0103 | 2 | 3.0103 | 2
[12 empty] | 15:00 | 0 | 1 | 0 | 1 | 0 | 1 | 0 | 1 | 3.0103 | 2 | 3.0103 | 2
[12 empty] | 16:00 | 0 | 1 | 0 | 1 | 0 | 1 | 0 | 1 | 3.0103 | 2 | 3.0103 | 2
[12 empty] | 17:00 | 0 | 1 | 0 | 1 | 0 | 1 | 0 | 1 | 3.0103 | 2 | 3.0103 | 2
[12 empty] | 18:00 | 0 | 1 | 0 | 1 | 0 | 1 | 0 | 1 | 3.0103 | 2 | 3.0103 | 2
[12 empty] | 19:00 | 0 | 1 | 0 | 1 | 0 | 1 | 0 | 1 | 3.0103 | 2 | 3.0103 | 2
[12 empty] | 20:00 | 0 | 1 | 0 | 1 | 0 | 1 | 0 | 1 | 3.0103 | 2 | 3.0103 | 2
[12 empty] | 21:00 | 0 | 1 | 0 | 1 | 0 | 1 | 0 | 1 | 3.0103 | 2 | 3.0103 | 2
[12 empty] | 22:00 | 0 | 1 | 10 | 10 | 0 | 1 | 10 | 10 | 3.0103 | 2 | 13.0103 | 20
[12 empty] | 23:00 | 0 | 1 | 10 | 10 | 0 | 1 | 10 | 10 | 3.0103 | 2 | 13.0103 | 20
[21 empty] | Day | 3.0103
[21 empty] | Night | 3.0103
[14 empty] | LAeq |  | Ldn |  | LAeq |  | Ldn |  | LAeq |  | Ldn
[14 empty] | 0 |  | 6.4098 |  | 0 |  | 6.4098 |  | 3.0103 |  | 9.4201
0
Baseline
[12 empty] | Hour | Ambient LAEq | Log conversion | Laeq adjusted | Log conversion | Total Equipment Sound Level | Log conversion | Laeq adjusted | Log conversion | Ambient + Equipment Laeq | Log conversion | Laeq adjusted | Log conversion
[12 empty] | 0:00 | 0 | 1 | 10 | 10 | 0 | 1 | 10 | 10 | 3.0103 | 2 | 13.0103 | 20
[12 empty] | 1:00 | 0 | 1 | 10 | 10 | 0 | 1 | 10 | 10 | 3.0103 | 2 | 13.0103 | 20
[12 empty] | 2:00 | 0 | 1 | 10 | 10 | 0 | 1 | 10 | 10 | 3.0103 | 2 | 13.0103 | 20
[12 empty] | 3:00 | 0 | 1 | 10 | 10 | 0 | 1 | 10 | 10 | 3.0103 | 2 | 13.0103 | 20
[12 empty] | 4:00 | 0 | 1 | 10 | 10 | 0 | 1 | 10 | 10 | 3.0103 | 2 | 13.0103 | 20
[12 empty] | 5:00 | 0 | 1 | 10 | 10 | 0 | 1 | 10 | 10 | 3.0103 | 2 | 13.0103 | 20
[12 empty] | 6:00 | 0 | 1 | 10 | 10 | 0 | 1 | 10 | 10 | 3.0103 | 2 | 13.0103 | 20
[12 empty] | 7:00 | 0 | 1 | 0 | 1 | 0 | 1 | 0 | 1 | 3.0103 | 2 | 3.0103 | 2
[12 empty] | 8:00 | 0 | 1 | 0 | 1 | 0 | 1 | 0 | 1 | 3.0103 | 2 | 3.0103 | 2
[12 empty] | 9:00 | 0 | 1 | 0 | 1 | 0 | 1 | 0 | 1 | 3.0103 | 2 | 3.0103 | 2
[12 empty] | 10:00 | 0 | 1 | 0 | 1 | 0 | 1 | 0 | 1 | 3.0103 | 2 | 3.0103 | 2
[12 empty] | 11:00 | 0 | 1 | 0 | 1 | 0 | 1 | 0 | 1 | 3.0103 | 2 | 3.0103 | 2
[12 empty] | 12:00 | 0 | 1 | 0 | 1 | 0 | 1 | 0 | 1 | 3.0103 | 2 | 3.0103 | 2
[12 empty] | 13:00 | 0 | 1 | 0 | 1 | 0 | 1 | 0 | 1 | 3.0103 | 2 | 3.0103 | 2
[12 empty] | 14:00 | 0 | 1 | 0 | 1 | 0 | 1 | 0 | 1 | 3.0103 | 2 | 3.0103 | 2
[12 empty] | 15:00 | 0 | 1 | 0 | 1 | 0 | 1 | 0 | 1 | 3.0103 | 2 | 3.0103 | 2
[12 empty] | 16:00 | 0 | 1 | 0 | 1 | 0 | 1 | 0 | 1 | 3.0103 | 2 | 3.0103 | 2
[12 empty] | 17:00 | 0 | 1 | 0 | 1 | 0 | 1 | 0 | 1 | 3.0103 | 2 | 3.0103 | 2
[12 empty] | 18:00 | 0 | 1 | 0 | 1 | 0 | 1 | 0 | 1 | 3.0103 | 2 | 3.0103 | 2
[12 empty] | 19:00 | 0 | 1 | 0 | 1 | 0 | 1 | 0 | 1 | 3.0103 | 2 | 3.0103 | 2
[12 empty] | 20:00 | 0 | 1 | 0 | 1 | 0 | 1 | 0 | 1 | 3.0103 | 2 | 3.0103 | 2
[12 empty] | 21:00 | 0 | 1 | 0 | 1 | 0 | 1 | 0 | 1 | 3.0103 | 2 | 3.0103 | 2
[12 empty] | 22:00 | 0 | 1 | 10 | 10 | 0 | 1 | 10 | 10 | 3.0103 | 2 | 13.0103 | 20
[12 empty] | 23:00 | 0 | 1 | 10 | 10 | 0 | 1 | 10 | 10 | 3.0103 | 2 | 13.0103 | 20
[21 empty] | Day | 3.0103
[21 empty] | Night | 3.0103
[14 empty] | LAeq |  | Ldn |  | LAeq |  | Ldn |  | LAeq |  | Ldn
[14 empty] | 0 |  | 6.4098 |  | 0 |  | 6.4098 |  | 3.0103 |  | 9.4201
0
Baseline
[12 empty] | Hour | Ambient LAEq | Log conversion | Laeq adjusted | Log conversion | Total Equipment Sound Level | Log conversion | Laeq adjusted | Log conversion | Ambient + Equipment Laeq | Log conversion | Laeq adjusted | Log conversion
[12 empty] | 0:00 | 0 | 1 | 10 | 10 | 0 | 1 | 10 | 10 | 3.0103 | 2 | 13.0103 | 20
[12 empty] | 1:00 | 0 | 1 | 10 | 10 | 0 | 1 | 10 | 10 | 3.0103 | 2 | 13.0103 | 20
[12 empty] | 2:00 | 0 | 1 | 10 | 10 | 0 | 1 | 10 | 10 | 3.0103 | 2 | 13.0103 | 20
[12 empty] | 3:00 | 0 | 1 | 10 | 10 | 0 | 1 | 10 | 10 | 3.0103 | 2 | 13.0103 | 20
[12 empty] | 4:00 | 0 | 1 | 10 | 10 | 0 | 1 | 10 | 10 | 3.0103 | 2 | 13.0103 | 20
[12 empty] | 5:00 | 0 | 1 | 10 | 10 | 0 | 1 | 10 | 10 | 3.0103 | 2 | 13.0103 | 20
[12 empty] | 6:00 | 0 | 1 | 10 | 10 | 0 | 1 | 10 | 10 | 3.0103 | 2 | 13.0103 | 20
[12 empty] | 7:00 | 0 | 1 | 0 | 1 | 0 | 1 | 0 | 1 | 3.0103 | 2 | 3.0103 | 2
[12 empty] | 8:00 | 0 | 1 | 0 | 1 | 0 | 1 | 0 | 1 | 3.0103 | 2 | 3.0103 | 2
[12 empty] | 9:00 | 0 | 1 | 0 | 1 | 0 | 1 | 0 | 1 | 3.0103 | 2 | 3.0103 | 2
[12 empty] | 10:00 | 0 | 1 | 0 | 1 | 0 | 1 | 0 | 1 | 3.0103 | 2 | 3.0103 | 2
[12 empty] | 11:00 | 0 | 1 | 0 | 1 | 0 | 1 | 0 | 1 | 3.0103 | 2 | 3.0103 | 2
[12 empty] | 12:00 | 0 | 1 | 0 | 1 | 0 | 1 | 0 | 1 | 3.0103 | 2 | 3.0103 | 2
[12 empty] | 13:00 | 0 | 1 | 0 | 1 | 0 | 1 | 0 | 1 | 3.0103 | 2 | 3.0103 | 2
[12 empty] | 14:00 | 0 | 1 | 0 | 1 | 0 | 1 | 0 | 1 | 3.0103 | 2 | 3.0103 | 2
[12 empty] | 15:00 | 0 | 1 | 0 | 1 | 0 | 1 | 0 | 1 | 3.0103 | 2 | 3.0103 | 2
[12 empty] | 16:00 | 0 | 1 | 0 | 1 | 0 | 1 | 0 | 1 | 3.0103 | 2 | 3.0103 | 2
[12 empty] | 17:00 | 0 | 1 | 0 | 1 | 0 | 1 | 0 | 1 | 3.0103 | 2 | 3.0103 | 2
[12 empty] | 18:00 | 0 | 1 | 0 | 1 | 0 | 1 | 0 | 1 | 3.0103 | 2 | 3.0103 | 2
[12 empty] | 19:00 | 0 | 1 | 0 | 1 | 0 | 1 | 0 | 1 | 3.0103 | 2 | 3.0103 | 2
[12 empty] | 20:00 | 0 | 1 | 0 | 1 | 0 | 1 | 0 | 1 | 3.0103 | 2 | 3.0103 | 2
[12 empty] | 21:00 | 0 | 1 | 0 | 1 | 0 | 1 | 0 | 1 | 3.0103 | 2 | 3.0103 | 2
[12 empty] | 22:00 | 0 | 1 | 10 | 10 | 0 | 1 | 10 | 10 | 3.0103 | 2 | 13.0103 | 20
[12 empty] | 23:00 | 0 | 1 | 10 | 10 | 0 | 1 | 10 | 10 | 3.0103 | 2 | 13.0103 | 20
[21 empty] | Day | 3.0103
[21 empty] | Night | 3.0103
[14 empty] | LAeq |  | Ldn |  | LAeq |  | Ldn |  | LAeq |  | Ldn
[14 empty] | 0 |  | 6.4098 |  | 0 |  | 6.4098 |  | 3.0103 |  | 9.4201
0
Baseline
[12 empty] | Hour | Ambient LAEq | Log conversion | Laeq adjusted | Log conversion | Total Equipment Sound Level | Log conversion | Laeq adjusted | Log conversion | Ambient + Equipment Laeq | Log conversion | Laeq adjusted | Log conversion
[12 empty] | 0:00 | 0 | 1 | 10 | 10 | 0 | 1 | 10 | 10 | 3.0103 | 2 | 13.0103 | 20
[12 empty] | 1:00 | 0 | 1 | 10 | 10 | 0 | 1 | 10 | 10 | 3.0103 | 2 | 13.0103 | 20
[12 empty] | 2:00 | 0 | 1 | 10 | 10 | 0 | 1 | 10 | 10 | 3.0103 | 2 | 13.0103 | 20
[12 empty] | 3:00 | 0 | 1 | 10 | 10 | 0 | 1 | 10 | 10 | 3.0103 | 2 | 13.0103 | 20
[12 empty] | 4:00 | 0 | 1 | 10 | 10 | 0 | 1 | 10 | 10 | 3.0103 | 2 | 13.0103 | 20
[12 empty] | 5:00 | 0 | 1 | 10 | 10 | 0 | 1 | 10 | 10 | 3.0103 | 2 | 13.0103 | 20
[12 empty] | 6:00 | 0 | 1 | 10 | 10 | 0 | 1 | 10 | 10 | 3.0103 | 2 | 13.0103 | 20
[12 empty] | 7:00 | 0 | 1 | 0 | 1 | 0 | 1 | 0 | 1 | 3.0103 | 2 | 3.0103 | 2
[12 empty] | 8:00 | 0 | 1 | 0 | 1 | 0 | 1 | 0 | 1 | 3.0103 | 2 | 3.0103 | 2
[12 empty] | 9:00 | 0 | 1 | 0 | 1 | 0 | 1 | 0 | 1 | 3.0103 | 2 | 3.0103 | 2
[12 empty] | 10:00 | 0 | 1 | 0 | 1 | 0 | 1 | 0 | 1 | 3.0103 | 2 | 3.0103 | 2
[12 empty] | 11:00 | 0 | 1 | 0 | 1 | 0 | 1 | 0 | 1 | 3.0103 | 2 | 3.0103 | 2
[12 empty] | 12:00 | 0 | 1 | 0 | 1 | 0 | 1 | 0 | 1 | 3.0103 | 2 | 3.0103 | 2
[12 empty] | 13:00 | 0 | 1 | 0 | 1 | 0 | 1 | 0 | 1 | 3.0103 | 2 | 3.0103 | 2
[12 empty] | 14:00 | 0 | 1 | 0 | 1 | 0 | 1 | 0 | 1 | 3.0103 | 2 | 3.0103 | 2
[12 empty] | 15:00 | 0 | 1 | 0 | 1 | 0 | 1 | 0 | 1 | 3.0103 | 2 | 3.0103 | 2
[12 empty] | 16:00 | 0 | 1 | 0 | 1 | 0 | 1 | 0 | 1 | 3.0103 | 2 | 3.0103 | 2
[12 empty] | 17:00 | 0 | 1 | 0 | 1 | 0 | 1 | 0 | 1 | 3.0103 | 2 | 3.0103 | 2
[12 empty] | 18:00 | 0 | 1 | 0 | 1 | 0 | 1 | 0 | 1 | 3.0103 | 2 | 3.0103 | 2
[12 empty] | 19:00 | 0 | 1 | 0 | 1 | 0 | 1 | 0 | 1 | 3.0103 | 2 | 3.0103 | 2
[12 empty] | 20:00 | 0 | 1 | 0 | 1 | 0 | 1 | 0 | 1 | 3.0103 | 2 | 3.0103 | 2
[12 empty] | 21:00 | 0 | 1 | 0 | 1 | 0 | 1 | 0 | 1 | 3.0103 | 2 | 3.0103 | 2
[12 empty] | 22:00 | 0 | 1 | 10 | 10 | 0 | 1 | 10 | 10 | 3.0103 | 2 | 13.0103 | 20
[12 empty] | 23:00 | 0 | 1 | 10 | 10 | 0 | 1 | 10 | 10 | 3.0103 | 2 | 13.0103 | 20
[21 empty] | Day | 3.0103
[21 empty] | Night | 3.0103
[14 empty] | LAeq |  | Ldn |  | LAeq |  | Ldn |  | LAeq |  | Ldn
[14 empty] | 0 |  | 6.4098 |  | 0 |  | 6.4098 |  | 3.0103 |  | 9.4201

## NSA 6 (hidden)
NSA 6 | [20 empty] | Washington State Maximum Allowed Amount of Noise Coming into a Property (dBA) |  | Receiving Property |  |  |  | Equipment Description | Impact Device? | Acoustical Usage Factor (%) | Spec. 721.560 Lmax @ 50 feet (dBA, slow) | Actual Measured Lmax @ 50 feet (dBA, slow) (Samples Averaged) | 1
Fleming 235 MWp | [22 empty] | Residential | Commercial | Industrial |  | All Other Equipment > 5 HP | No | 50 | 85 | N/A | 2
Construction | [7 empty] | Source | Equipment - Receptor Distance (NSA 1) | Equipment - Receptor Distance (NSA 2) | Equipment - Receptor Distance (NSA 3) | Equipment - Receptor Distance (NSA 4) | Equipment - Receptor Distance (NSA 5) | Equipment - Receptor Distance (NSA 6) | Equipment - Receptor Distance (NSA 7) | [5 empty] | Noise Source | Residential | 55 | 57 | 60 | 1 | Auger Drill Rig | No | 20 | 85 | 84 | 3
Noise Impact Assessment | [26 empty] | Backhoe | No | 40 | 80 | 78 | 4
[9 empty] | (m) | (m) | (m) | (m) | (m) | (m) | (m) | [6 empty] | Commercial | 57 | 60 | 65 | 2 | Bar Bender | No | 20 | 80 | N/A | 5
Project Land Use: | Industrial | [6 empty] | Crane | 394.6889 | [12 empty] | Industrial | 60 | 65 | 70 | 3 | Blasting | Yes | 100 | 94 | N/A | 6
[8 empty] | Vibratory Pile Driver | 394.6889 | [13 empty] | 1 | 2 | 3 |  | Boring Jack Power Unit | No | 50 | 80 | 83 | 7
Receivers | [7 empty] | Pickup Truck | 394.6889 | [17 empty] | Chain Saw | No | 20 | 85 | 84 | 8
Description | Land Use | UTM Coordinates |  | Baselines (Representative Existing Conditions)1 |  |  |  | Front End Loader | 394.6889 | [12 empty] | 1 |  |  |  |  | Clam Shovel (dropping) | Yes | 20 | 93 | 87 | 9
|  | Latitude | Longitude | LAeq | Ldn | Day | Night | Trencher | 394.6889 | [12 empty] | 0 |  |  |  |  | Compactor (ground) | No | 20 | 80 | 83 | 10
|  | (m) | (m) | (dBA) | (dBA) | (dBA) | (dBA) | Crane | 693.7972 | [12 empty] | 0 |  |  |  |  | Compressor (air) | No | 40 | 80 | 78 | 11
NSA 6 - Residence | Residential | 258052.38 | 4256463.53 | 38.6 | 42 | 40 | 34 | Vibratory Pile Driver | 693.7972 | [12 empty] | 0 |  |  |  |  | Concrete Batch Plant | No | 15 | 83 | N/A | 12
[8 empty] | Pickup Truck | 693.7972 | [12 empty] | 0 |  |  |  |  | Concrete Mixer Truck | No | 40 | 85 | 79 | 13
[8 empty] | Front End Loader | 693.7972 | [12 empty] | 0 |  |  |  |  | Concrete Pump Truck | No | 20 | 82 | 81 | 14
[8 empty] | Trencher | 693.7972 | [12 empty] | 0 |  |  |  |  | Concrete Saw | No | 20 | 90 | 90 | 15
[9 empty] | 394.6889 | [17 empty] | Crane | No | 16 | 85 | 81 | 0
[9 empty] | 394.6889 | [12 empty] | 3 |  |  |  |  | Dozer | No | 40 | 85 | 82
[9 empty] | 394.6889 | [17 empty] | Drill Rig Truck | No | 20 | 84 | 79
1 Source: ANSI S12.9-1993/Part 3 - Representative Existing Conditions Based on Land Use for Very Quiet, Sparse Suburban or Rural Areas. | [8 empty] | 394.6889 | [17 empty] | Drum Mixer | No | 50 | 80 | 80
[27 empty] | Dump Truck | No | 40 | 84 | 76
Construction site location | [7 empty] | Source | Equipment - Receptor Distance (NSA 1) | Equipment - Receptor Distance (NSA 2) | Equipment - Receptor Distance (NSA 3) | Equipment - Receptor Distance (NSA 4) | Equipment - Receptor Distance (NSA 5) | Equipment - Receptor Distance (NSA 6) | Equipment - Receptor Distance (NSA 7) | [11 empty] | Excavator | No | 40 | 85 | 81
Description 1,2 | UTM Coordinates | [7 empty] | (feet) | (feet) | (feet) | (feet) | (feet) | (feet) | (feet) | [11 empty] | Flat Bed Truck | No | 40 | 84 | 74
| Latitude | Longitude | [5 empty] | Crane | 1294.9111 | [17 empty] | Front End Loader | No | 40 | 80 | 79
| (m) | (m) | [5 empty] | Vibratory Pile Driver | 1294.9111 | [17 empty] | Generator | No | 50 | 82 | 81
Crew 1 | 257979.65 | 4256851.46 | [5 empty] | Pickup Truck | 1294.9111 | [17 empty] | Generator (<25KVA, VMS Signs) | No | 50 | 70 | 73
Crews 2 and 3 | 257768.43 | 4257096.56 | [5 empty] | Front End Loader | 1294.9111 | [17 empty] | Gradall | No | 40 | 85 | 83
[8 empty] | Trencher | 1294.9111 | [17 empty] | Grader | No | 40 | 85 | N/A
[8 empty] | Crane | 2276.2376 | [17 empty] | Grapple (on backhoe) | No | 40 | 85 | 87
[8 empty] | Vibratory Pile Driver | 2276.2376 | [17 empty] | Horizontal Boring Hydraulic Jack | No | 25 | 80 | 82
[8 empty] | Pickup Truck | 2276.2376 | [17 empty] | Hydra Break Ram | Yes | 10 | 90 | N/A
[8 empty] | Front End Loader | 2276.2376 | [17 empty] | Impact Pile Driver | Yes | 20 | 95 | 101
1 Crew 1 - Source location is represented as the edge of the construction site closest to the considered receiver | [7 empty] | Trencher | 2276.2376 | [17 empty] | Jackhammer | Yes | 20 | 85 | 89
2 Crews 2 and 3 - Located at the closest proposed inverter location. | [8 empty] | 1294.9111 | [17 empty] | Man Lift | No | 20 | 85 | 75
[9 empty] | 1294.9111 | [17 empty] | Mounted Impact Hammer (hoe ram) | Yes | 20 | 90 | 90
[9 empty] | 1294.9111 | [17 empty] | Pavement Scarifier | No | 20 | 85 | 90
[9 empty] | 1294.9111 | [17 empty] | Paver | No | 50 | 85 | 77
Sources | [26 empty] | Pickup Truck | No | 40 | 55 | 75
Description | Quantity | Acoustical Usage Factor1 | Noise Level Reference Distance 1 | Sound Pressure Level @ reference distance 1 | [22 empty] | Pneumatic Tools | No | 50 | 85 | 85
|  | %/hr. | (feet) | (dBA) | [22 empty] | Pumps | No | 50 | 77 | 81
Crane | 1 | 16 | 50 | 81 | [22 empty] | Refrigerator Unit | No | 100 | 82 | 73
Vibratory Pile Driver | 1 | 20 | 50 | 101 | [22 empty] | Rivit Buster/Chipping Gun | Yes | 20 | 85 | 79
Pickup Truck | 1 | 40 | 50 | 75 | [22 empty] | Rock Drill | No | 20 | 85 | 81
Front End Loader | 1 | 40 | 50 | 79 | [22 empty] | Roller | No | 20 | 85 | 80
Trencher | 1 | 50 | 50 | 80 | [22 empty] | Sand Blasting (single nozzle) | No | 20 | 85 | 96
Crane | 2 | 16 | 50 | 81 | [22 empty] | Scraper | No | 40 | 85 | 84
Vibratory Pile Driver | 2 | 20 | 50 | 101 | [22 empty] | Sheers (on backhoe) | No | 40 | 85 | 96
Pickup Truck | 2 | 40 | 50 | 75 | [22 empty] | Slurry Plant | No | 100 | 78 | 78
Front End Loader | 2 | 40 | 50 | 79 | [22 empty] | Trencher | No | 50 | 82 | 80
Trencher | 2 | 50 | 50 | 80 | [22 empty] | Soil Mix Drill Rig | No | 50 | 80 | N/A
[27 empty] | Tractor | No | 40 | 84 | N/A
[27 empty] | Vacuum Excavator (Vac-Truck) | No | 40 | 85 | 85
[27 empty] | Vacuum Street Sweeper | No | 10 | 80 | 82
[27 empty] | Ventilation Fan | No | 100 | 85 | 79
1 FHWA -Construction Noise Handbook - Table 9.1 RCNM Default Noise Emission Reference Levels and Usage Factors | [26 empty] | Vibrating Hopper | No | 50 | 85 | 87
[27 empty] | Vibratory Concrete Mixer | No | 20 | 80 | 80
[27 empty] | Vibratory Pile Driver | No | 20 | 95 | 101
Results | [26 empty] | Warning Horn | No | 5 | 85 | 83
Equipment | Leq - @ NSA 6 - Residence | Leq - @ NSA 6 - Residence | [24 empty] | Welder/Torch | No | 40 | 73 | 74
| Leq (dBA) | LMax (dBA) | [24 empty] | Spike Driver | No | 100 |  | 77
Crane | 44.7758 | 52.7346 | [24 empty] | Tie Cutter |  | 100 |  | 84
Vibratory Pile Driver | 65.7449 | 72.7346 | [24 empty] | Tie Handler |  | 100 |  | 80
Pickup Truck | 42.7552 | 46.7346 | [24 empty] | Tie Inserter |  | 100 |  | 85
Front End Loader | 46.7552 | 50.7346 | [24 empty] | Ballast Equalizer |  | 100 |  | 82
Trencher | 48.7243 | 51.7346 | [24 empty] | Ballast Tamper |  | 100 |  | 83
Crane | 42.8865 | 0
Vibratory Pile Driver | 63.8556 | 0
Pickup Truck | 40.8659 | 0
Front End Loader | 44.8659 | 0
Trencher | 46.835 | 0 | [9 empty] | NSA 6 - Residence
| 0 | 0
| 0 | 0 | [9 empty] | Baseline
| 0 | 0 | [9 empty] | Hour | Ambient LAEq | Log conversion | Laeq adjusted | Log conversion | Total Equipment Sound Level | Log conversion | Laeq adjusted | Log conversion | Ambient + Equipment Laeq | Log conversion | Laeq adjusted | Log conversion
| 0 | 0 | [9 empty] | 0:00 | 34 | 2511.8864 | 44 | 25118.8643 | 0 | 1 | 10 | 10 | 34.0017 | 2512.8864 | 44.0017 | 25128.8643
Total 1 | 68.1058 | 72.7346 | [9 empty] | 1:00 | 34 | 2511.8864 | 44 | 25118.8643 | 0 | 1 | 10 | 10 | 34.0017 | 2512.8864 | 44.0017 | 25128.8643
1 Noise Level assumes all equipment is operating simultaneously. | [11 empty] | 2:00 | 34 | 2511.8864 | 44 | 25118.8643 | 0 | 1 | 10 | 10 | 34.0017 | 2512.8864 | 44.0017 | 25128.8643
[12 empty] | 3:00 | 34 | 2511.8864 | 44 | 25118.8643 | 0 | 1 | 10 | 10 | 34.0017 | 2512.8864 | 44.0017 | 25128.8643
Receiver | Construction Leq | Construction Lmax 1 | Combined Ambient + Calculated Noise Level, LAeq | Daytime Noise Level, Lday | Nighttime Noise Level, Lnight 2 | Combined Ambient + Calculated Noise Level, Ldn | Potential Noise Increase, Ldn |  |  |  |  | 4:00 | 34 | 2511.8864 | 44 | 25118.8643 | 0 | 1 | 10 | 10 | 34.0017 | 2512.8864 | 44.0017 | 25128.8643
| (dBA) | (dBA) | (dBA) | (dBA) | (dBA) | (dBA) | (dBA) |  |  |  |  | 5:00 | 34 | 2511.8864 | 44 | 25118.8643 | 0 | 1 | 10 | 10 | 34.0017 | 2512.8864 | 44.0017 | 25128.8643
NSA 6 - Residence | 68.1058 | 72.7346 | 65.1051 | 67.4441 | 34.0017 | 65.1165 | 23.1165 |  |  |  |  | 6:00 | 34 | 2511.8864 | 44 | 25118.8643 | 0 | 1 | 10 | 10 | 34.0017 | 2512.8864 | 44.0017 | 25128.8643
| 72.7346 | 72.7346 |  |  |  |  | #VALUE! |  |  |  |  | 7:00 | 40 | 10000 | 40 | 10000 | 68.1058 | 6465102.5546 | 68.1058 | 6465102.5546 | 68.1125 | 6475102.5546 | 68.1125 | 6475102.5546
[12 empty] | 8:00 | 40 | 10000 | 40 | 10000 | 68.1058 | 6465102.5546 | 68.1058 | 6465102.5546 | 68.1125 | 6475102.5546 | 68.1125 | 6475102.5546
[12 empty] | 9:00 | 40 | 10000 | 40 | 10000 | 68.1058 | 6465102.5546 | 68.1058 | 6465102.5546 | 68.1125 | 6475102.5546 | 68.1125 | 6475102.5546
[12 empty] | 10:00 | 40 | 10000 | 40 | 10000 | 68.1058 | 6465102.5546 | 68.1058 | 6465102.5546 | 68.1125 | 6475102.5546 | 68.1125 | 6475102.5546
[12 empty] | 11:00 | 40 | 10000 | 40 | 10000 | 68.1058 | 6465102.5546 | 68.1058 | 6465102.5546 | 68.1125 | 6475102.5546 | 68.1125 | 6475102.5546
[12 empty] | 12:00 | 40 | 10000 | 40 | 10000 | 68.1058 | 6465102.5546 | 68.1058 | 6465102.5546 | 68.1125 | 6475102.5546 | 68.1125 | 6475102.5546
1 Calculated Lmax is the loudest individual value. | [11 empty] | 13:00 | 40 | 10000 | 40 | 10000 | 68.1058 | 6465102.5546 | 68.1058 | 6465102.5546 | 68.1125 | 6475102.5546 | 68.1125 | 6475102.5546
2 Assumes daytime construction only | [11 empty] | 14:00 | 40 | 10000 | 40 | 10000 | 68.1058 | 6465102.5546 | 68.1058 | 6465102.5546 | 68.1125 | 6475102.5546 | 68.1125 | 6475102.5546
[12 empty] | 15:00 | 40 | 10000 | 40 | 10000 | 68.1058 | 6465102.5546 | 68.1058 | 6465102.5546 | 68.1125 | 6475102.5546 | 68.1125 | 6475102.5546
[12 empty] | 16:00 | 40 | 10000 | 40 | 10000 | 68.1058 | 6465102.5546 | 68.1058 | 6465102.5546 | 68.1125 | 6475102.5546 | 68.1125 | 6475102.5546
[12 empty] | 17:00 | 40 | 10000 | 40 | 10000 | 68.1058 | 6465102.5546 | 68.1058 | 6465102.5546 | 68.1125 | 6475102.5546 | 68.1125 | 6475102.5546
[12 empty] | 18:00 | 40 | 10000 | 40 | 10000 | 68.1058 | 6465102.5546 | 68.1058 | 6465102.5546 | 68.1125 | 6475102.5546 | 68.1125 | 6475102.5546
[12 empty] | 19:00 | 40 | 10000 | 40 | 10000 | 0 | 1 | 0 | 1 | 40.0004 | 10001 | 40.0004 | 10001
[12 empty] | 20:00 | 40 | 10000 | 40 | 10000 | 0 | 1 | 0 | 1 | 40.0004 | 10001 | 40.0004 | 10001
[12 empty] | 21:00 | 40 | 10000 | 40 | 10000 | 0 | 1 | 0 | 1 | 40.0004 | 10001 | 40.0004 | 10001
[12 empty] | 22:00 | 34 | 2511.8864 | 44 | 25118.8643 | 0 | 1 | 10 | 10 | 34.0017 | 2512.8864 | 44.0017 | 25128.8643
[12 empty] | 23:00 | 34 | 2511.8864 | 44 | 25118.8643 | 0 | 1 | 10 | 10 | 34.0017 | 2512.8864 | 44.0017 | 25128.8643
[21 empty] | Day | 67.4441
[21 empty] | Night | 34.0017
[14 empty] | LAeq |  | Ldn |  | LAeq |  | Ldn |  | LAeq |  | Ldn
[14 empty] | 38.5685 |  | 41.9506 |  | 65.0955 |  | 65.0955 |  | 65.1051 |  | 65.1165
0
Baseline
[12 empty] | Hour | Ambient LAEq | Log conversion | Laeq adjusted | Log conversion | Total Equipment Sound Level | Log conversion | Laeq adjusted | Log conversion | Ambient + Equipment Laeq | Log conversion | Laeq adjusted | Log conversion
[12 empty] | 0:00 | 0 | 1 | 10 | 10 | 0 | 1 | 10 | 10 | 3.0103 | 2 | 13.0103 | 20
[12 empty] | 1:00 | 0 | 1 | 10 | 10 | 0 | 1 | 10 | 10 | 3.0103 | 2 | 13.0103 | 20
[12 empty] | 2:00 | 0 | 1 | 10 | 10 | 0 | 1 | 10 | 10 | 3.0103 | 2 | 13.0103 | 20
[12 empty] | 3:00 | 0 | 1 | 10 | 10 | 0 | 1 | 10 | 10 | 3.0103 | 2 | 13.0103 | 20
[12 empty] | 4:00 | 0 | 1 | 10 | 10 | 0 | 1 | 10 | 10 | 3.0103 | 2 | 13.0103 | 20
[12 empty] | 5:00 | 0 | 1 | 10 | 10 | 0 | 1 | 10 | 10 | 3.0103 | 2 | 13.0103 | 20
[12 empty] | 6:00 | 0 | 1 | 10 | 10 | 0 | 1 | 10 | 10 | 3.0103 | 2 | 13.0103 | 20
[12 empty] | 7:00 | 0 | 1 | 0 | 1 | 72.7346 | 18769818.8253 | 72.7346 | 18769818.8253 | 72.7346 | 18769819.8253 | 72.7346 | 18769819.8253
[12 empty] | 8:00 | 0 | 1 | 0 | 1 | 72.7346 | 18769818.8253 | 72.7346 | 18769818.8253 | 72.7346 | 18769819.8253 | 72.7346 | 18769819.8253
[12 empty] | 9:00 | 0 | 1 | 0 | 1 | 72.7346 | 18769818.8253 | 72.7346 | 18769818.8253 | 72.7346 | 18769819.8253 | 72.7346 | 18769819.8253
[12 empty] | 10:00 | 0 | 1 | 0 | 1 | 72.7346 | 18769818.8253 | 72.7346 | 18769818.8253 | 72.7346 | 18769819.8253 | 72.7346 | 18769819.8253
[12 empty] | 11:00 | 0 | 1 | 0 | 1 | 72.7346 | 18769818.8253 | 72.7346 | 18769818.8253 | 72.7346 | 18769819.8253 | 72.7346 | 18769819.8253
[12 empty] | 12:00 | 0 | 1 | 0 | 1 | 72.7346 | 18769818.8253 | 72.7346 | 18769818.8253 | 72.7346 | 18769819.8253 | 72.7346 | 18769819.8253
[12 empty] | 13:00 | 0 | 1 | 0 | 1 | 72.7346 | 18769818.8253 | 72.7346 | 18769818.8253 | 72.7346 | 18769819.8253 | 72.7346 | 18769819.8253
[12 empty] | 14:00 | 0 | 1 | 0 | 1 | 72.7346 | 18769818.8253 | 72.7346 | 18769818.8253 | 72.7346 | 18769819.8253 | 72.7346 | 18769819.8253
[12 empty] | 15:00 | 0 | 1 | 0 | 1 | 72.7346 | 18769818.8253 | 72.7346 | 18769818.8253 | 72.7346 | 18769819.8253 | 72.7346 | 18769819.8253
[12 empty] | 16:00 | 0 | 1 | 0 | 1 | 72.7346 | 18769818.8253 | 72.7346 | 18769818.8253 | 72.7346 | 18769819.8253 | 72.7346 | 18769819.8253
[12 empty] | 17:00 | 0 | 1 | 0 | 1 | 72.7346 | 18769818.8253 | 72.7346 | 18769818.8253 | 72.7346 | 18769819.8253 | 72.7346 | 18769819.8253
[12 empty] | 18:00 | 0 | 1 | 0 | 1 | 72.7346 | 18769818.8253 | 72.7346 | 18769818.8253 | 72.7346 | 18769819.8253 | 72.7346 | 18769819.8253
[12 empty] | 19:00 | 0 | 1 | 0 | 1 | 0 | 1 | 0 | 1 | 3.0103 | 2 | 3.0103 | 2
[12 empty] | 20:00 | 0 | 1 | 0 | 1 | 0 | 1 | 0 | 1 | 3.0103 | 2 | 3.0103 | 2
[12 empty] | 21:00 | 0 | 1 | 0 | 1 | 0 | 1 | 0 | 1 | 3.0103 | 2 | 3.0103 | 2
[12 empty] | 22:00 | 0 | 1 | 10 | 10 | 0 | 1 | 10 | 10 | 3.0103 | 2 | 13.0103 | 20
[12 empty] | 23:00 | 0 | 1 | 10 | 10 | 0 | 1 | 10 | 10 | 3.0103 | 2 | 13.0103 | 20
[21 empty] | Day | 72.0651
[21 empty] | Night | 3.0103
[14 empty] | LAeq |  | Ldn |  | LAeq |  | Ldn |  | LAeq |  | Ldn
[14 empty] | 0 |  | 6.4098 |  | 69.7243 |  | 69.7243 |  | 69.7243 |  | 69.7243
0
Baseline
[12 empty] | Hour | Ambient LAEq | Log conversion | Laeq adjusted | Log conversion | Total Equipment Sound Level | Log conversion | Laeq adjusted | Log conversion | Ambient + Equipment Laeq | Log conversion | Laeq adjusted | Log conversion
[12 empty] | 0:00 | 0 | 1 | 10 | 10 | 0 | 1 | 10 | 10 | 3.0103 | 2 | 13.0103 | 20
[12 empty] | 1:00 | 0 | 1 | 10 | 10 | 0 | 1 | 10 | 10 | 3.0103 | 2 | 13.0103 | 20
[12 empty] | 2:00 | 0 | 1 | 10 | 10 | 0 | 1 | 10 | 10 | 3.0103 | 2 | 13.0103 | 20
[12 empty] | 3:00 | 0 | 1 | 10 | 10 | 0 | 1 | 10 | 10 | 3.0103 | 2 | 13.0103 | 20
[12 empty] | 4:00 | 0 | 1 | 10 | 10 | 0 | 1 | 10 | 10 | 3.0103 | 2 | 13.0103 | 20
[12 empty] | 5:00 | 0 | 1 | 10 | 10 | 0 | 1 | 10 | 10 | 3.0103 | 2 | 13.0103 | 20
[12 empty] | 6:00 | 0 | 1 | 10 | 10 | 0 | 1 | 10 | 10 | 3.0103 | 2 | 13.0103 | 20
[12 empty] | 7:00 | 0 | 1 | 0 | 1 | 0 | 1 | 0 | 1 | 3.0103 | 2 | 3.0103 | 2
[12 empty] | 8:00 | 0 | 1 | 0 | 1 | 0 | 1 | 0 | 1 | 3.0103 | 2 | 3.0103 | 2
[12 empty] | 9:00 | 0 | 1 | 0 | 1 | 0 | 1 | 0 | 1 | 3.0103 | 2 | 3.0103 | 2
[12 empty] | 10:00 | 0 | 1 | 0 | 1 | 0 | 1 | 0 | 1 | 3.0103 | 2 | 3.0103 | 2
[12 empty] | 11:00 | 0 | 1 | 0 | 1 | 0 | 1 | 0 | 1 | 3.0103 | 2 | 3.0103 | 2
[12 empty] | 12:00 | 0 | 1 | 0 | 1 | 0 | 1 | 0 | 1 | 3.0103 | 2 | 3.0103 | 2
[12 empty] | 13:00 | 0 | 1 | 0 | 1 | 0 | 1 | 0 | 1 | 3.0103 | 2 | 3.0103 | 2
[12 empty] | 14:00 | 0 | 1 | 0 | 1 | 0 | 1 | 0 | 1 | 3.0103 | 2 | 3.0103 | 2
[12 empty] | 15:00 | 0 | 1 | 0 | 1 | 0 | 1 | 0 | 1 | 3.0103 | 2 | 3.0103 | 2
[12 empty] | 16:00 | 0 | 1 | 0 | 1 | 0 | 1 | 0 | 1 | 3.0103 | 2 | 3.0103 | 2
[12 empty] | 17:00 | 0 | 1 | 0 | 1 | 0 | 1 | 0 | 1 | 3.0103 | 2 | 3.0103 | 2
[12 empty] | 18:00 | 0 | 1 | 0 | 1 | 0 | 1 | 0 | 1 | 3.0103 | 2 | 3.0103 | 2
[12 empty] | 19:00 | 0 | 1 | 0 | 1 | 0 | 1 | 0 | 1 | 3.0103 | 2 | 3.0103 | 2
[12 empty] | 20:00 | 0 | 1 | 0 | 1 | 0 | 1 | 0 | 1 | 3.0103 | 2 | 3.0103 | 2
[12 empty] | 21:00 | 0 | 1 | 0 | 1 | 0 | 1 | 0 | 1 | 3.0103 | 2 | 3.0103 | 2
[12 empty] | 22:00 | 0 | 1 | 10 | 10 | 0 | 1 | 10 | 10 | 3.0103 | 2 | 13.0103 | 20
[12 empty] | 23:00 | 0 | 1 | 10 | 10 | 0 | 1 | 10 | 10 | 3.0103 | 2 | 13.0103 | 20
[21 empty] | Day | 3.0103
[21 empty] | Night | 3.0103
[14 empty] | LAeq |  | Ldn |  | LAeq |  | Ldn |  | LAeq |  | Ldn
[14 empty] | 0 |  | 6.4098 |  | 0 |  | 6.4098 |  | 3.0103 |  | 9.4201
0
Baseline
[12 empty] | Hour | Ambient LAEq | Log conversion | Laeq adjusted | Log conversion | Total Equipment Sound Level | Log conversion | Laeq adjusted | Log conversion | Ambient + Equipment Laeq | Log conversion | Laeq adjusted | Log conversion
[12 empty] | 0:00 | 0 | 1 | 10 | 10 | 0 | 1 | 10 | 10 | 3.0103 | 2 | 13.0103 | 20
[12 empty] | 1:00 | 0 | 1 | 10 | 10 | 0 | 1 | 10 | 10 | 3.0103 | 2 | 13.0103 | 20
[12 empty] | 2:00 | 0 | 1 | 10 | 10 | 0 | 1 | 10 | 10 | 3.0103 | 2 | 13.0103 | 20
[12 empty] | 3:00 | 0 | 1 | 10 | 10 | 0 | 1 | 10 | 10 | 3.0103 | 2 | 13.0103 | 20
[12 empty] | 4:00 | 0 | 1 | 10 | 10 | 0 | 1 | 10 | 10 | 3.0103 | 2 | 13.0103 | 20
[12 empty] | 5:00 | 0 | 1 | 10 | 10 | 0 | 1 | 10 | 10 | 3.0103 | 2 | 13.0103 | 20
[12 empty] | 6:00 | 0 | 1 | 10 | 10 | 0 | 1 | 10 | 10 | 3.0103 | 2 | 13.0103 | 20
[12 empty] | 7:00 | 0 | 1 | 0 | 1 | 0 | 1 | 0 | 1 | 3.0103 | 2 | 3.0103 | 2
[12 empty] | 8:00 | 0 | 1 | 0 | 1 | 0 | 1 | 0 | 1 | 3.0103 | 2 | 3.0103 | 2
[12 empty] | 9:00 | 0 | 1 | 0 | 1 | 0 | 1 | 0 | 1 | 3.0103 | 2 | 3.0103 | 2
[12 empty] | 10:00 | 0 | 1 | 0 | 1 | 0 | 1 | 0 | 1 | 3.0103 | 2 | 3.0103 | 2
[12 empty] | 11:00 | 0 | 1 | 0 | 1 | 0 | 1 | 0 | 1 | 3.0103 | 2 | 3.0103 | 2
[12 empty] | 12:00 | 0 | 1 | 0 | 1 | 0 | 1 | 0 | 1 | 3.0103 | 2 | 3.0103 | 2
[12 empty] | 13:00 | 0 | 1 | 0 | 1 | 0 | 1 | 0 | 1 | 3.0103 | 2 | 3.0103 | 2
[12 empty] | 14:00 | 0 | 1 | 0 | 1 | 0 | 1 | 0 | 1 | 3.0103 | 2 | 3.0103 | 2
[12 empty] | 15:00 | 0 | 1 | 0 | 1 | 0 | 1 | 0 | 1 | 3.0103 | 2 | 3.0103 | 2
[12 empty] | 16:00 | 0 | 1 | 0 | 1 | 0 | 1 | 0 | 1 | 3.0103 | 2 | 3.0103 | 2
[12 empty] | 17:00 | 0 | 1 | 0 | 1 | 0 | 1 | 0 | 1 | 3.0103 | 2 | 3.0103 | 2
[12 empty] | 18:00 | 0 | 1 | 0 | 1 | 0 | 1 | 0 | 1 | 3.0103 | 2 | 3.0103 | 2
[12 empty] | 19:00 | 0 | 1 | 0 | 1 | 0 | 1 | 0 | 1 | 3.0103 | 2 | 3.0103 | 2
[12 empty] | 20:00 | 0 | 1 | 0 | 1 | 0 | 1 | 0 | 1 | 3.0103 | 2 | 3.0103 | 2
[12 empty] | 21:00 | 0 | 1 | 0 | 1 | 0 | 1 | 0 | 1 | 3.0103 | 2 | 3.0103 | 2
[12 empty] | 22:00 | 0 | 1 | 10 | 10 | 0 | 1 | 10 | 10 | 3.0103 | 2 | 13.0103 | 20
[12 empty] | 23:00 | 0 | 1 | 10 | 10 | 0 | 1 | 10 | 10 | 3.0103 | 2 | 13.0103 | 20
[21 empty] | Day | 3.0103
[21 empty] | Night | 3.0103
[14 empty] | LAeq |  | Ldn |  | LAeq |  | Ldn |  | LAeq |  | Ldn
[14 empty] | 0 |  | 6.4098 |  | 0 |  | 6.4098 |  | 3.0103 |  | 9.4201
0
Baseline
[12 empty] | Hour | Ambient LAEq | Log conversion | Laeq adjusted | Log conversion | Total Equipment Sound Level | Log conversion | Laeq adjusted | Log conversion | Ambient + Equipment Laeq | Log conversion | Laeq adjusted | Log conversion
[12 empty] | 0:00 | 0 | 1 | 10 | 10 | 0 | 1 | 10 | 10 | 3.0103 | 2 | 13.0103 | 20
[12 empty] | 1:00 | 0 | 1 | 10 | 10 | 0 | 1 | 10 | 10 | 3.0103 | 2 | 13.0103 | 20
[12 empty] | 2:00 | 0 | 1 | 10 | 10 | 0 | 1 | 10 | 10 | 3.0103 | 2 | 13.0103 | 20
[12 empty] | 3:00 | 0 | 1 | 10 | 10 | 0 | 1 | 10 | 10 | 3.0103 | 2 | 13.0103 | 20
[12 empty] | 4:00 | 0 | 1 | 10 | 10 | 0 | 1 | 10 | 10 | 3.0103 | 2 | 13.0103 | 20
[12 empty] | 5:00 | 0 | 1 | 10 | 10 | 0 | 1 | 10 | 10 | 3.0103 | 2 | 13.0103 | 20
[12 empty] | 6:00 | 0 | 1 | 10 | 10 | 0 | 1 | 10 | 10 | 3.0103 | 2 | 13.0103 | 20
[12 empty] | 7:00 | 0 | 1 | 0 | 1 | 0 | 1 | 0 | 1 | 3.0103 | 2 | 3.0103 | 2
[12 empty] | 8:00 | 0 | 1 | 0 | 1 | 0 | 1 | 0 | 1 | 3.0103 | 2 | 3.0103 | 2
[12 empty] | 9:00 | 0 | 1 | 0 | 1 | 0 | 1 | 0 | 1 | 3.0103 | 2 | 3.0103 | 2
[12 empty] | 10:00 | 0 | 1 | 0 | 1 | 0 | 1 | 0 | 1 | 3.0103 | 2 | 3.0103 | 2
[12 empty] | 11:00 | 0 | 1 | 0 | 1 | 0 | 1 | 0 | 1 | 3.0103 | 2 | 3.0103 | 2
[12 empty] | 12:00 | 0 | 1 | 0 | 1 | 0 | 1 | 0 | 1 | 3.0103 | 2 | 3.0103 | 2
[12 empty] | 13:00 | 0 | 1 | 0 | 1 | 0 | 1 | 0 | 1 | 3.0103 | 2 | 3.0103 | 2
[12 empty] | 14:00 | 0 | 1 | 0 | 1 | 0 | 1 | 0 | 1 | 3.0103 | 2 | 3.0103 | 2
[12 empty] | 15:00 | 0 | 1 | 0 | 1 | 0 | 1 | 0 | 1 | 3.0103 | 2 | 3.0103 | 2
[12 empty] | 16:00 | 0 | 1 | 0 | 1 | 0 | 1 | 0 | 1 | 3.0103 | 2 | 3.0103 | 2
[12 empty] | 17:00 | 0 | 1 | 0 | 1 | 0 | 1 | 0 | 1 | 3.0103 | 2 | 3.0103 | 2
[12 empty] | 18:00 | 0 | 1 | 0 | 1 | 0 | 1 | 0 | 1 | 3.0103 | 2 | 3.0103 | 2
[12 empty] | 19:00 | 0 | 1 | 0 | 1 | 0 | 1 | 0 | 1 | 3.0103 | 2 | 3.0103 | 2
[12 empty] | 20:00 | 0 | 1 | 0 | 1 | 0 | 1 | 0 | 1 | 3.0103 | 2 | 3.0103 | 2
[12 empty] | 21:00 | 0 | 1 | 0 | 1 | 0 | 1 | 0 | 1 | 3.0103 | 2 | 3.0103 | 2
[12 empty] | 22:00 | 0 | 1 | 10 | 10 | 0 | 1 | 10 | 10 | 3.0103 | 2 | 13.0103 | 20
[12 empty] | 23:00 | 0 | 1 | 10 | 10 | 0 | 1 | 10 | 10 | 3.0103 | 2 | 13.0103 | 20
[21 empty] | Day | 3.0103
[21 empty] | Night | 3.0103
[14 empty] | LAeq |  | Ldn |  | LAeq |  | Ldn |  | LAeq |  | Ldn
[14 empty] | 0 |  | 6.4098 |  | 0 |  | 6.4098 |  | 3.0103 |  | 9.4201
0
Baseline
[12 empty] | Hour | Ambient LAEq | Log conversion | Laeq adjusted | Log conversion | Total Equipment Sound Level | Log conversion | Laeq adjusted | Log conversion | Ambient + Equipment Laeq | Log conversion | Laeq adjusted | Log conversion
[12 empty] | 0:00 | 0 | 1 | 10 | 10 | 0 | 1 | 10 | 10 | 3.0103 | 2 | 13.0103 | 20
[12 empty] | 1:00 | 0 | 1 | 10 | 10 | 0 | 1 | 10 | 10 | 3.0103 | 2 | 13.0103 | 20
[12 empty] | 2:00 | 0 | 1 | 10 | 10 | 0 | 1 | 10 | 10 | 3.0103 | 2 | 13.0103 | 20
[12 empty] | 3:00 | 0 | 1 | 10 | 10 | 0 | 1 | 10 | 10 | 3.0103 | 2 | 13.0103 | 20
[12 empty] | 4:00 | 0 | 1 | 10 | 10 | 0 | 1 | 10 | 10 | 3.0103 | 2 | 13.0103 | 20
[12 empty] | 5:00 | 0 | 1 | 10 | 10 | 0 | 1 | 10 | 10 | 3.0103 | 2 | 13.0103 | 20
[12 empty] | 6:00 | 0 | 1 | 10 | 10 | 0 | 1 | 10 | 10 | 3.0103 | 2 | 13.0103 | 20
[12 empty] | 7:00 | 0 | 1 | 0 | 1 | 0 | 1 | 0 | 1 | 3.0103 | 2 | 3.0103 | 2
[12 empty] | 8:00 | 0 | 1 | 0 | 1 | 0 | 1 | 0 | 1 | 3.0103 | 2 | 3.0103 | 2
[12 empty] | 9:00 | 0 | 1 | 0 | 1 | 0 | 1 | 0 | 1 | 3.0103 | 2 | 3.0103 | 2
[12 empty] | 10:00 | 0 | 1 | 0 | 1 | 0 | 1 | 0 | 1 | 3.0103 | 2 | 3.0103 | 2
[12 empty] | 11:00 | 0 | 1 | 0 | 1 | 0 | 1 | 0 | 1 | 3.0103 | 2 | 3.0103 | 2
[12 empty] | 12:00 | 0 | 1 | 0 | 1 | 0 | 1 | 0 | 1 | 3.0103 | 2 | 3.0103 | 2
[12 empty] | 13:00 | 0 | 1 | 0 | 1 | 0 | 1 | 0 | 1 | 3.0103 | 2 | 3.0103 | 2
[12 empty] | 14:00 | 0 | 1 | 0 | 1 | 0 | 1 | 0 | 1 | 3.0103 | 2 | 3.0103 | 2
[12 empty] | 15:00 | 0 | 1 | 0 | 1 | 0 | 1 | 0 | 1 | 3.0103 | 2 | 3.0103 | 2
[12 empty] | 16:00 | 0 | 1 | 0 | 1 | 0 | 1 | 0 | 1 | 3.0103 | 2 | 3.0103 | 2
[12 empty] | 17:00 | 0 | 1 | 0 | 1 | 0 | 1 | 0 | 1 | 3.0103 | 2 | 3.0103 | 2
[12 empty] | 18:00 | 0 | 1 | 0 | 1 | 0 | 1 | 0 | 1 | 3.0103 | 2 | 3.0103 | 2
[12 empty] | 19:00 | 0 | 1 | 0 | 1 | 0 | 1 | 0 | 1 | 3.0103 | 2 | 3.0103 | 2
[12 empty] | 20:00 | 0 | 1 | 0 | 1 | 0 | 1 | 0 | 1 | 3.0103 | 2 | 3.0103 | 2
[12 empty] | 21:00 | 0 | 1 | 0 | 1 | 0 | 1 | 0 | 1 | 3.0103 | 2 | 3.0103 | 2
[12 empty] | 22:00 | 0 | 1 | 10 | 10 | 0 | 1 | 10 | 10 | 3.0103 | 2 | 13.0103 | 20
[12 empty] | 23:00 | 0 | 1 | 10 | 10 | 0 | 1 | 10 | 10 | 3.0103 | 2 | 13.0103 | 20
[21 empty] | Day | 3.0103
[21 empty] | Night | 3.0103
[14 empty] | LAeq |  | Ldn |  | LAeq |  | Ldn |  | LAeq |  | Ldn
[14 empty] | 0 |  | 6.4098 |  | 0 |  | 6.4098 |  | 3.0103 |  | 9.4201
0
Baseline
[12 empty] | Hour | Ambient LAEq | Log conversion | Laeq adjusted | Log conversion | Total Equipment Sound Level | Log conversion | Laeq adjusted | Log conversion | Ambient + Equipment Laeq | Log conversion | Laeq adjusted | Log conversion
[12 empty] | 0:00 | 0 | 1 | 10 | 10 | 0 | 1 | 10 | 10 | 3.0103 | 2 | 13.0103 | 20
[12 empty] | 1:00 | 0 | 1 | 10 | 10 | 0 | 1 | 10 | 10 | 3.0103 | 2 | 13.0103 | 20
[12 empty] | 2:00 | 0 | 1 | 10 | 10 | 0 | 1 | 10 | 10 | 3.0103 | 2 | 13.0103 | 20
[12 empty] | 3:00 | 0 | 1 | 10 | 10 | 0 | 1 | 10 | 10 | 3.0103 | 2 | 13.0103 | 20
[12 empty] | 4:00 | 0 | 1 | 10 | 10 | 0 | 1 | 10 | 10 | 3.0103 | 2 | 13.0103 | 20
[12 empty] | 5:00 | 0 | 1 | 10 | 10 | 0 | 1 | 10 | 10 | 3.0103 | 2 | 13.0103 | 20
[12 empty] | 6:00 | 0 | 1 | 10 | 10 | 0 | 1 | 10 | 10 | 3.0103 | 2 | 13.0103 | 20
[12 empty] | 7:00 | 0 | 1 | 0 | 1 | 0 | 1 | 0 | 1 | 3.0103 | 2 | 3.0103 | 2
[12 empty] | 8:00 | 0 | 1 | 0 | 1 | 0 | 1 | 0 | 1 | 3.0103 | 2 | 3.0103 | 2
[12 empty] | 9:00 | 0 | 1 | 0 | 1 | 0 | 1 | 0 | 1 | 3.0103 | 2 | 3.0103 | 2
[12 empty] | 10:00 | 0 | 1 | 0 | 1 | 0 | 1 | 0 | 1 | 3.0103 | 2 | 3.0103 | 2
[12 empty] | 11:00 | 0 | 1 | 0 | 1 | 0 | 1 | 0 | 1 | 3.0103 | 2 | 3.0103 | 2
[12 empty] | 12:00 | 0 | 1 | 0 | 1 | 0 | 1 | 0 | 1 | 3.0103 | 2 | 3.0103 | 2
[12 empty] | 13:00 | 0 | 1 | 0 | 1 | 0 | 1 | 0 | 1 | 3.0103 | 2 | 3.0103 | 2
[12 empty] | 14:00 | 0 | 1 | 0 | 1 | 0 | 1 | 0 | 1 | 3.0103 | 2 | 3.0103 | 2
[12 empty] | 15:00 | 0 | 1 | 0 | 1 | 0 | 1 | 0 | 1 | 3.0103 | 2 | 3.0103 | 2
[12 empty] | 16:00 | 0 | 1 | 0 | 1 | 0 | 1 | 0 | 1 | 3.0103 | 2 | 3.0103 | 2
[12 empty] | 17:00 | 0 | 1 | 0 | 1 | 0 | 1 | 0 | 1 | 3.0103 | 2 | 3.0103 | 2
[12 empty] | 18:00 | 0 | 1 | 0 | 1 | 0 | 1 | 0 | 1 | 3.0103 | 2 | 3.0103 | 2
[12 empty] | 19:00 | 0 | 1 | 0 | 1 | 0 | 1 | 0 | 1 | 3.0103 | 2 | 3.0103 | 2
[12 empty] | 20:00 | 0 | 1 | 0 | 1 | 0 | 1 | 0 | 1 | 3.0103 | 2 | 3.0103 | 2
[12 empty] | 21:00 | 0 | 1 | 0 | 1 | 0 | 1 | 0 | 1 | 3.0103 | 2 | 3.0103 | 2
[12 empty] | 22:00 | 0 | 1 | 10 | 10 | 0 | 1 | 10 | 10 | 3.0103 | 2 | 13.0103 | 20
[12 empty] | 23:00 | 0 | 1 | 10 | 10 | 0 | 1 | 10 | 10 | 3.0103 | 2 | 13.0103 | 20
[21 empty] | Day | 3.0103
[21 empty] | Night | 3.0103
[14 empty] | LAeq |  | Ldn |  | LAeq |  | Ldn |  | LAeq |  | Ldn
[14 empty] | 0 |  | 6.4098 |  | 0 |  | 6.4098 |  | 3.0103 |  | 9.4201

## NSA 13 (hidden)
NSA 13 | [20 empty] | Washington State Maximum Allowed Amount of Noise Coming into a Property (dBA) |  | Receiving Property |  |  |  | Equipment Description | Impact Device? | Acoustical Usage Factor (%) | Spec. 721.560 Lmax @ 50 feet (dBA, slow) | Actual Measured Lmax @ 50 feet (dBA, slow) (Samples Averaged) | 1
Fleming 235 MWp | [22 empty] | Residential | Commercial | Industrial |  | All Other Equipment > 5 HP | No | 50 | 85 | N/A | 2
Construction | [7 empty] | Source | Equipment - Receptor Distance (NSA 1) | Equipment - Receptor Distance (NSA 2) | Equipment - Receptor Distance (NSA 3) | Equipment - Receptor Distance (NSA 4) | Equipment - Receptor Distance (NSA 5) | Equipment - Receptor Distance (NSA 6) | Equipment - Receptor Distance (NSA 7) | [5 empty] | Noise Source | Residential | 55 | 57 | 60 | 1 | Auger Drill Rig | No | 20 | 85 | 84 | 3
Noise Impact Assessment | [26 empty] | Backhoe | No | 40 | 80 | 78 | 4
[9 empty] | (m) | (m) | (m) | (m) | (m) | (m) | (m) | [6 empty] | Commercial | 57 | 60 | 65 | 2 | Bar Bender | No | 20 | 80 | N/A | 5
Project Land Use: | Industrial | [6 empty] | Crane | 299.9827 | [12 empty] | Industrial | 60 | 65 | 70 | 3 | Blasting | Yes | 100 | 94 | N/A | 6
[8 empty] | Vibratory Pile Driver | 299.9827 | [13 empty] | 1 | 2 | 3 |  | Boring Jack Power Unit | No | 50 | 80 | 83 | 7
Receivers | [7 empty] | Pickup Truck | 299.9827 | [17 empty] | Chain Saw | No | 20 | 85 | 84 | 8
Description | Land Use | UTM Coordinates |  | Baselines (Representative Existing Conditions)1 |  |  |  | Front End Loader | 299.9827 | [12 empty] | 1 |  |  |  |  | Clam Shovel (dropping) | Yes | 20 | 93 | 87 | 9
|  | Latitude | Longitude | LAeq | Ldn | Day | Night | Trencher | 299.9827 | [12 empty] | 0 |  |  |  |  | Compactor (ground) | No | 20 | 80 | 83 | 10
|  | (m) | (m) | (dBA) | (dBA) | (dBA) | (dBA) | Crane | 496.791 | [12 empty] | 0 |  |  |  |  | Compressor (air) | No | 40 | 80 | 78 | 11
NSA 13 - Residence | Residential | 258077.56 | 4257935.1 | 38.6 | 42 | 40 | 34 | Vibratory Pile Driver | 496.791 | [12 empty] | 0 |  |  |  |  | Concrete Batch Plant | No | 15 | 83 | N/A | 12
[8 empty] | Pickup Truck | 496.791 | [12 empty] | 0 |  |  |  |  | Concrete Mixer Truck | No | 40 | 85 | 79 | 13
[8 empty] | Front End Loader | 496.791 | [12 empty] | 0 |  |  |  |  | Concrete Pump Truck | No | 20 | 82 | 81 | 14
[8 empty] | Trencher | 496.791 | [12 empty] | 0 |  |  |  |  | Concrete Saw | No | 20 | 90 | 90 | 15
[9 empty] | 299.9827 | [17 empty] | Crane | No | 16 | 85 | 81 | 0
[9 empty] | 299.9827 | [12 empty] | 3 |  |  |  |  | Dozer | No | 40 | 85 | 82
[9 empty] | 299.9827 | [17 empty] | Drill Rig Truck | No | 20 | 84 | 79
1 Source: ANSI S12.9-1993/Part 3 - Representative Existing Conditions Based on Land Use for Very Quiet, Sparse Suburban or Rural Areas. | [8 empty] | 299.9827 | [17 empty] | Drum Mixer | No | 50 | 80 | 80
[27 empty] | Dump Truck | No | 40 | 84 | 76
Construction site location | [7 empty] | Source | Equipment - Receptor Distance (NSA 1) | Equipment - Receptor Distance (NSA 2) | Equipment - Receptor Distance (NSA 3) | Equipment - Receptor Distance (NSA 4) | Equipment - Receptor Distance (NSA 5) | Equipment - Receptor Distance (NSA 6) | Equipment - Receptor Distance (NSA 7) | [11 empty] | Excavator | No | 40 | 85 | 81
Description 1,2 | UTM Coordinates | [7 empty] | (feet) | (feet) | (feet) | (feet) | (feet) | (feet) | (feet) | [11 empty] | Flat Bed Truck | No | 40 | 84 | 74
| Latitude | Longitude | [5 empty] | Crane | 984.1952 | [17 empty] | Front End Loader | No | 40 | 80 | 79
| (m) | (m) | [5 empty] | Vibratory Pile Driver | 984.1952 | [17 empty] | Generator | No | 50 | 82 | 81
Crew 1 | 257780.77 | 4257891.45 | [5 empty] | Pickup Truck | 984.1952 | [17 empty] | Generator (<25KVA, VMS Signs) | No | 50 | 70 | 73
Crews 2 and 3 | 257592.17 | 4257829.28 | [5 empty] | Front End Loader | 984.1952 | [17 empty] | Gradall | No | 40 | 85 | 83
[8 empty] | Trencher | 984.1952 | [17 empty] | Grader | No | 40 | 85 | N/A
[8 empty] | Crane | 1629.8918 | [17 empty] | Grapple (on backhoe) | No | 40 | 85 | 87
[8 empty] | Vibratory Pile Driver | 1629.8918 | [17 empty] | Horizontal Boring Hydraulic Jack | No | 25 | 80 | 82
[8 empty] | Pickup Truck | 1629.8918 | [17 empty] | Hydra Break Ram | Yes | 10 | 90 | N/A
[8 empty] | Front End Loader | 1629.8918 | [17 empty] | Impact Pile Driver | Yes | 20 | 95 | 101
1 Crew 1 - Source location is represented as the edge of the construction site closest to the considered receiver | [7 empty] | Trencher | 1629.8918 | [17 empty] | Jackhammer | Yes | 20 | 85 | 89
2 Crews 2 and 3 - Located at the closest proposed inverter location. | [8 empty] | 984.1952 | [17 empty] | Man Lift | No | 20 | 85 | 75
[9 empty] | 984.1952 | [17 empty] | Mounted Impact Hammer (hoe ram) | Yes | 20 | 90 | 90
[9 empty] | 984.1952 | [17 empty] | Pavement Scarifier | No | 20 | 85 | 90
[9 empty] | 984.1952 | [17 empty] | Paver | No | 50 | 85 | 77
Sources | [26 empty] | Pickup Truck | No | 40 | 55 | 75
Description | Quantity | Acoustical Usage Factor1 | Noise Level Reference Distance 1 | Sound Pressure Level @ reference distance 1 | [22 empty] | Pneumatic Tools | No | 50 | 85 | 85
|  | %/hr. | (feet) | (dBA) | [22 empty] | Pumps | No | 50 | 77 | 81
Crane | 1 | 16 | 50 | 81 | [22 empty] | Refrigerator Unit | No | 100 | 82 | 73
Vibratory Pile Driver | 1 | 20 | 50 | 101 | [22 empty] | Rivit Buster/Chipping Gun | Yes | 20 | 85 | 79
Pickup Truck | 1 | 40 | 50 | 75 | [22 empty] | Rock Drill | No | 20 | 85 | 81
Front End Loader | 1 | 40 | 50 | 79 | [22 empty] | Roller | No | 20 | 85 | 80
Trencher | 1 | 50 | 50 | 80 | [22 empty] | Sand Blasting (single nozzle) | No | 20 | 85 | 96
Crane | 2 | 16 | 50 | 81 | [22 empty] | Scraper | No | 40 | 85 | 84
Vibratory Pile Driver | 2 | 20 | 50 | 101 | [22 empty] | Sheers (on backhoe) | No | 40 | 85 | 96
Pickup Truck | 2 | 40 | 50 | 75 | [22 empty] | Slurry Plant | No | 100 | 78 | 78
Front End Loader | 2 | 40 | 50 | 79 | [22 empty] | Trencher | No | 50 | 82 | 80
Trencher | 2 | 50 | 50 | 80 | [22 empty] | Soil Mix Drill Rig | No | 50 | 80 | N/A
[27 empty] | Tractor | No | 40 | 84 | N/A
[27 empty] | Vacuum Excavator (Vac-Truck) | No | 40 | 85 | 85
[27 empty] | Vacuum Street Sweeper | No | 10 | 80 | 82
[27 empty] | Ventilation Fan | No | 100 | 85 | 79
1 FHWA -Construction Noise Handbook - Table 9.1 RCNM Default Noise Emission Reference Levels and Usage Factors | [26 empty] | Vibrating Hopper | No | 50 | 85 | 87
[27 empty] | Vibratory Concrete Mixer | No | 20 | 80 | 80
[27 empty] | Vibratory Pile Driver | No | 20 | 95 | 101
Results | [26 empty] | Warning Horn | No | 5 | 85 | 83
Equipment | Leq - @ NSA 13 - Residence | Leq - @ NSA 13 - Residence | [24 empty] | Welder/Torch | No | 40 | 73 | 74
| Leq (dBA) | LMax (dBA) | [24 empty] | Spike Driver | No | 100 |  | 77
Crane | 47.159 | 55.1178 | [24 empty] | Tie Cutter |  | 100 |  | 84
Vibratory Pile Driver | 68.1281 | 75.1178 | [24 empty] | Tie Handler |  | 100 |  | 80
Pickup Truck | 45.1384 | 49.1178 | [24 empty] | Tie Inserter |  | 100 |  | 85
Front End Loader | 49.1384 | 53.1178 | [24 empty] | Ballast Equalizer |  | 100 |  | 82
Trencher | 51.1075 | 54.1178 | [24 empty] | Ballast Tamper |  | 100 |  | 83
Crane | 45.7877 | 0
Vibratory Pile Driver | 66.7568 | 0
Pickup Truck | 43.7671 | 0
Front End Loader | 47.7671 | 0
Trencher | 49.7362 | 0 | [9 empty] | NSA 13 - Residence
| 0 | 0
| 0 | 0 | [9 empty] | Baseline
| 0 | 0 | [9 empty] | Hour | Ambient LAEq | Log conversion | Laeq adjusted | Log conversion | Total Equipment Sound Level | Log conversion | Laeq adjusted | Log conversion | Ambient + Equipment Laeq | Log conversion | Laeq adjusted | Log conversion
| 0 | 0 | [9 empty] | 0:00 | 34 | 2511.8864 | 44 | 25118.8643 | 0 | 1 | 10 | 10 | 34.0017 | 2512.8864 | 44.0017 | 25128.8643
Total 1 | 70.6999 | 75.1178 | [9 empty] | 1:00 | 34 | 2511.8864 | 44 | 25118.8643 | 0 | 1 | 10 | 10 | 34.0017 | 2512.8864 | 44.0017 | 25128.8643
1 Noise Level assumes all equipment is operating simultaneously. | [11 empty] | 2:00 | 34 | 2511.8864 | 44 | 25118.8643 | 0 | 1 | 10 | 10 | 34.0017 | 2512.8864 | 44.0017 | 25128.8643
[12 empty] | 3:00 | 34 | 2511.8864 | 44 | 25118.8643 | 0 | 1 | 10 | 10 | 34.0017 | 2512.8864 | 44.0017 | 25128.8643
Receiver | Construction Leq | Construction Lmax 1 | Combined Ambient + Calculated Noise Level, LAeq | Daytime Noise Level, Lday | Nighttime Noise Level, Lnight 2 | Combined Ambient + Calculated Noise Level, Ldn | Potential Noise Increase, Ldn |  |  |  |  | 4:00 | 34 | 2511.8864 | 44 | 25118.8643 | 0 | 1 | 10 | 10 | 34.0017 | 2512.8864 | 44.0017 | 25128.8643
| (dBA) | (dBA) | (dBA) | (dBA) | (dBA) | (dBA) | (dBA) |  |  |  |  | 5:00 | 34 | 2511.8864 | 44 | 25118.8643 | 0 | 1 | 10 | 10 | 34.0017 | 2512.8864 | 44.0017 | 25128.8643
NSA 13 - Residence | 70.6999 | 75.1178 | 67.6949 | 70.0347 | 34.0017 | 67.7012 | 25.7012 |  |  |  |  | 6:00 | 34 | 2511.8864 | 44 | 25118.8643 | 0 | 1 | 10 | 10 | 34.0017 | 2512.8864 | 44.0017 | 25128.8643
| 75.1178 | 75.1178 |  |  |  |  | #VALUE! |  |  |  |  | 7:00 | 40 | 10000 | 40 | 10000 | 70.6999 | 11748685.9061 | 70.6999 | 11748685.9061 | 70.7036 | 11758685.9061 | 70.7036 | 11758685.9061
[12 empty] | 8:00 | 40 | 10000 | 40 | 10000 | 70.6999 | 11748685.9061 | 70.6999 | 11748685.9061 | 70.7036 | 11758685.9061 | 70.7036 | 11758685.9061
[12 empty] | 9:00 | 40 | 10000 | 40 | 10000 | 70.6999 | 11748685.9061 | 70.6999 | 11748685.9061 | 70.7036 | 11758685.9061 | 70.7036 | 11758685.9061
[12 empty] | 10:00 | 40 | 10000 | 40 | 10000 | 70.6999 | 11748685.9061 | 70.6999 | 11748685.9061 | 70.7036 | 11758685.9061 | 70.7036 | 11758685.9061
[12 empty] | 11:00 | 40 | 10000 | 40 | 10000 | 70.6999 | 11748685.9061 | 70.6999 | 11748685.9061 | 70.7036 | 11758685.9061 | 70.7036 | 11758685.9061
[12 empty] | 12:00 | 40 | 10000 | 40 | 10000 | 70.6999 | 11748685.9061 | 70.6999 | 11748685.9061 | 70.7036 | 11758685.9061 | 70.7036 | 11758685.9061
1 Calculated Lmax is the loudest individual value. | [11 empty] | 13:00 | 40 | 10000 | 40 | 10000 | 70.6999 | 11748685.9061 | 70.6999 | 11748685.9061 | 70.7036 | 11758685.9061 | 70.7036 | 11758685.9061
2 Assumes daytime construction only | [11 empty] | 14:00 | 40 | 10000 | 40 | 10000 | 70.6999 | 11748685.9061 | 70.6999 | 11748685.9061 | 70.7036 | 11758685.9061 | 70.7036 | 11758685.9061
[12 empty] | 15:00 | 40 | 10000 | 40 | 10000 | 70.6999 | 11748685.9061 | 70.6999 | 11748685.9061 | 70.7036 | 11758685.9061 | 70.7036 | 11758685.9061
[12 empty] | 16:00 | 40 | 10000 | 40 | 10000 | 70.6999 | 11748685.9061 | 70.6999 | 11748685.9061 | 70.7036 | 11758685.9061 | 70.7036 | 11758685.9061
[12 empty] | 17:00 | 40 | 10000 | 40 | 10000 | 70.6999 | 11748685.9061 | 70.6999 | 11748685.9061 | 70.7036 | 11758685.9061 | 70.7036 | 11758685.9061
[12 empty] | 18:00 | 40 | 10000 | 40 | 10000 | 70.6999 | 11748685.9061 | 70.6999 | 11748685.9061 | 70.7036 | 11758685.9061 | 70.7036 | 11758685.9061
[12 empty] | 19:00 | 40 | 10000 | 40 | 10000 | 0 | 1 | 0 | 1 | 40.0004 | 10001 | 40.0004 | 10001
[12 empty] | 20:00 | 40 | 10000 | 40 | 10000 | 0 | 1 | 0 | 1 | 40.0004 | 10001 | 40.0004 | 10001
[12 empty] | 21:00 | 40 | 10000 | 40 | 10000 | 0 | 1 | 0 | 1 | 40.0004 | 10001 | 40.0004 | 10001
[12 empty] | 22:00 | 34 | 2511.8864 | 44 | 25118.8643 | 0 | 1 | 10 | 10 | 34.0017 | 2512.8864 | 44.0017 | 25128.8643
[12 empty] | 23:00 | 34 | 2511.8864 | 44 | 25118.8643 | 0 | 1 | 10 | 10 | 34.0017 | 2512.8864 | 44.0017 | 25128.8643
[21 empty] | Day | 70.0347
[21 empty] | Night | 34.0017
[14 empty] | LAeq |  | Ldn |  | LAeq |  | Ldn |  | LAeq |  | Ldn
[14 empty] | 38.5685 |  | 41.9506 |  | 67.6896 |  | 67.6896 |  | 67.6949 |  | 67.7012
0
Baseline
[12 empty] | Hour | Ambient LAEq | Log conversion | Laeq adjusted | Log conversion | Total Equipment Sound Level | Log conversion | Laeq adjusted | Log conversion | Ambient + Equipment Laeq | Log conversion | Laeq adjusted | Log conversion
[12 empty] | 0:00 | 0 | 1 | 10 | 10 | 0 | 1 | 10 | 10 | 3.0103 | 2 | 13.0103 | 20
[12 empty] | 1:00 | 0 | 1 | 10 | 10 | 0 | 1 | 10 | 10 | 3.0103 | 2 | 13.0103 | 20
[12 empty] | 2:00 | 0 | 1 | 10 | 10 | 0 | 1 | 10 | 10 | 3.0103 | 2 | 13.0103 | 20
[12 empty] | 3:00 | 0 | 1 | 10 | 10 | 0 | 1 | 10 | 10 | 3.0103 | 2 | 13.0103 | 20
[12 empty] | 4:00 | 0 | 1 | 10 | 10 | 0 | 1 | 10 | 10 | 3.0103 | 2 | 13.0103 | 20
[12 empty] | 5:00 | 0 | 1 | 10 | 10 | 0 | 1 | 10 | 10 | 3.0103 | 2 | 13.0103 | 20
[12 empty] | 6:00 | 0 | 1 | 10 | 10 | 0 | 1 | 10 | 10 | 3.0103 | 2 | 13.0103 | 20
[12 empty] | 7:00 | 0 | 1 | 0 | 1 | 75.1178 | 32492077.7838 | 75.1178 | 32492077.7838 | 75.1178 | 32492078.7838 | 75.1178 | 32492078.7838
[12 empty] | 8:00 | 0 | 1 | 0 | 1 | 75.1178 | 32492077.7838 | 75.1178 | 32492077.7838 | 75.1178 | 32492078.7838 | 75.1178 | 32492078.7838
[12 empty] | 9:00 | 0 | 1 | 0 | 1 | 75.1178 | 32492077.7838 | 75.1178 | 32492077.7838 | 75.1178 | 32492078.7838 | 75.1178 | 32492078.7838
[12 empty] | 10:00 | 0 | 1 | 0 | 1 | 75.1178 | 32492077.7838 | 75.1178 | 32492077.7838 | 75.1178 | 32492078.7838 | 75.1178 | 32492078.7838
[12 empty] | 11:00 | 0 | 1 | 0 | 1 | 75.1178 | 32492077.7838 | 75.1178 | 32492077.7838 | 75.1178 | 32492078.7838 | 75.1178 | 32492078.7838
[12 empty] | 12:00 | 0 | 1 | 0 | 1 | 75.1178 | 32492077.7838 | 75.1178 | 32492077.7838 | 75.1178 | 32492078.7838 | 75.1178 | 32492078.7838
[12 empty] | 13:00 | 0 | 1 | 0 | 1 | 75.1178 | 32492077.7838 | 75.1178 | 32492077.7838 | 75.1178 | 32492078.7838 | 75.1178 | 32492078.7838
[12 empty] | 14:00 | 0 | 1 | 0 | 1 | 75.1178 | 32492077.7838 | 75.1178 | 32492077.7838 | 75.1178 | 32492078.7838 | 75.1178 | 32492078.7838
[12 empty] | 15:00 | 0 | 1 | 0 | 1 | 75.1178 | 32492077.7838 | 75.1178 | 32492077.7838 | 75.1178 | 32492078.7838 | 75.1178 | 32492078.7838
[12 empty] | 16:00 | 0 | 1 | 0 | 1 | 75.1178 | 32492077.7838 | 75.1178 | 32492077.7838 | 75.1178 | 32492078.7838 | 75.1178 | 32492078.7838
[12 empty] | 17:00 | 0 | 1 | 0 | 1 | 75.1178 | 32492077.7838 | 75.1178 | 32492077.7838 | 75.1178 | 32492078.7838 | 75.1178 | 32492078.7838
[12 empty] | 18:00 | 0 | 1 | 0 | 1 | 75.1178 | 32492077.7838 | 75.1178 | 32492077.7838 | 75.1178 | 32492078.7838 | 75.1178 | 32492078.7838
[12 empty] | 19:00 | 0 | 1 | 0 | 1 | 0 | 1 | 0 | 1 | 3.0103 | 2 | 3.0103 | 2
[12 empty] | 20:00 | 0 | 1 | 0 | 1 | 0 | 1 | 0 | 1 | 3.0103 | 2 | 3.0103 | 2
[12 empty] | 21:00 | 0 | 1 | 0 | 1 | 0 | 1 | 0 | 1 | 3.0103 | 2 | 3.0103 | 2
[12 empty] | 22:00 | 0 | 1 | 10 | 10 | 0 | 1 | 10 | 10 | 3.0103 | 2 | 13.0103 | 20
[12 empty] | 23:00 | 0 | 1 | 10 | 10 | 0 | 1 | 10 | 10 | 3.0103 | 2 | 13.0103 | 20
[21 empty] | Day | 74.4483
[21 empty] | Night | 3.0103
[14 empty] | LAeq |  | Ldn |  | LAeq |  | Ldn |  | LAeq |  | Ldn
[14 empty] | 0 |  | 6.4098 |  | 72.1075 |  | 72.1075 |  | 72.1075 |  | 72.1075
0
Baseline
[12 empty] | Hour | Ambient LAEq | Log conversion | Laeq adjusted | Log conversion | Total Equipment Sound Level | Log conversion | Laeq adjusted | Log conversion | Ambient + Equipment Laeq | Log conversion | Laeq adjusted | Log conversion
[12 empty] | 0:00 | 0 | 1 | 10 | 10 | 0 | 1 | 10 | 10 | 3.0103 | 2 | 13.0103 | 20
[12 empty] | 1:00 | 0 | 1 | 10 | 10 | 0 | 1 | 10 | 10 | 3.0103 | 2 | 13.0103 | 20
[12 empty] | 2:00 | 0 | 1 | 10 | 10 | 0 | 1 | 10 | 10 | 3.0103 | 2 | 13.0103 | 20
[12 empty] | 3:00 | 0 | 1 | 10 | 10 | 0 | 1 | 10 | 10 | 3.0103 | 2 | 13.0103 | 20
[12 empty] | 4:00 | 0 | 1 | 10 | 10 | 0 | 1 | 10 | 10 | 3.0103 | 2 | 13.0103 | 20
[12 empty] | 5:00 | 0 | 1 | 10 | 10 | 0 | 1 | 10 | 10 | 3.0103 | 2 | 13.0103 | 20
[12 empty] | 6:00 | 0 | 1 | 10 | 10 | 0 | 1 | 10 | 10 | 3.0103 | 2 | 13.0103 | 20
[12 empty] | 7:00 | 0 | 1 | 0 | 1 | 0 | 1 | 0 | 1 | 3.0103 | 2 | 3.0103 | 2
[12 empty] | 8:00 | 0 | 1 | 0 | 1 | 0 | 1 | 0 | 1 | 3.0103 | 2 | 3.0103 | 2
[12 empty] | 9:00 | 0 | 1 | 0 | 1 | 0 | 1 | 0 | 1 | 3.0103 | 2 | 3.0103 | 2
[12 empty] | 10:00 | 0 | 1 | 0 | 1 | 0 | 1 | 0 | 1 | 3.0103 | 2 | 3.0103 | 2
[12 empty] | 11:00 | 0 | 1 | 0 | 1 | 0 | 1 | 0 | 1 | 3.0103 | 2 | 3.0103 | 2
[12 empty] | 12:00 | 0 | 1 | 0 | 1 | 0 | 1 | 0 | 1 | 3.0103 | 2 | 3.0103 | 2
[12 empty] | 13:00 | 0 | 1 | 0 | 1 | 0 | 1 | 0 | 1 | 3.0103 | 2 | 3.0103 | 2
[12 empty] | 14:00 | 0 | 1 | 0 | 1 | 0 | 1 | 0 | 1 | 3.0103 | 2 | 3.0103 | 2
[12 empty] | 15:00 | 0 | 1 | 0 | 1 | 0 | 1 | 0 | 1 | 3.0103 | 2 | 3.0103 | 2
[12 empty] | 16:00 | 0 | 1 | 0 | 1 | 0 | 1 | 0 | 1 | 3.0103 | 2 | 3.0103 | 2
[12 empty] | 17:00 | 0 | 1 | 0 | 1 | 0 | 1 | 0 | 1 | 3.0103 | 2 | 3.0103 | 2
[12 empty] | 18:00 | 0 | 1 | 0 | 1 | 0 | 1 | 0 | 1 | 3.0103 | 2 | 3.0103 | 2
[12 empty] | 19:00 | 0 | 1 | 0 | 1 | 0 | 1 | 0 | 1 | 3.0103 | 2 | 3.0103 | 2
[12 empty] | 20:00 | 0 | 1 | 0 | 1 | 0 | 1 | 0 | 1 | 3.0103 | 2 | 3.0103 | 2
[12 empty] | 21:00 | 0 | 1 | 0 | 1 | 0 | 1 | 0 | 1 | 3.0103 | 2 | 3.0103 | 2
[12 empty] | 22:00 | 0 | 1 | 10 | 10 | 0 | 1 | 10 | 10 | 3.0103 | 2 | 13.0103 | 20
[12 empty] | 23:00 | 0 | 1 | 10 | 10 | 0 | 1 | 10 | 10 | 3.0103 | 2 | 13.0103 | 20
[21 empty] | Day | 3.0103
[21 empty] | Night | 3.0103
[14 empty] | LAeq |  | Ldn |  | LAeq |  | Ldn |  | LAeq |  | Ldn
[14 empty] | 0 |  | 6.4098 |  | 0 |  | 6.4098 |  | 3.0103 |  | 9.4201
0
Baseline
[12 empty] | Hour | Ambient LAEq | Log conversion | Laeq adjusted | Log conversion | Total Equipment Sound Level | Log conversion | Laeq adjusted | Log conversion | Ambient + Equipment Laeq | Log conversion | Laeq adjusted | Log conversion
[12 empty] | 0:00 | 0 | 1 | 10 | 10 | 0 | 1 | 10 | 10 | 3.0103 | 2 | 13.0103 | 20
[12 empty] | 1:00 | 0 | 1 | 10 | 10 | 0 | 1 | 10 | 10 | 3.0103 | 2 | 13.0103 | 20
[12 empty] | 2:00 | 0 | 1 | 10 | 10 | 0 | 1 | 10 | 10 | 3.0103 | 2 | 13.0103 | 20
[12 empty] | 3:00 | 0 | 1 | 10 | 10 | 0 | 1 | 10 | 10 | 3.0103 | 2 | 13.0103 | 20
[12 empty] | 4:00 | 0 | 1 | 10 | 10 | 0 | 1 | 10 | 10 | 3.0103 | 2 | 13.0103 | 20
[12 empty] | 5:00 | 0 | 1 | 10 | 10 | 0 | 1 | 10 | 10 | 3.0103 | 2 | 13.0103 | 20
[12 empty] | 6:00 | 0 | 1 | 10 | 10 | 0 | 1 | 10 | 10 | 3.0103 | 2 | 13.0103 | 20
[12 empty] | 7:00 | 0 | 1 | 0 | 1 | 0 | 1 | 0 | 1 | 3.0103 | 2 | 3.0103 | 2
[12 empty] | 8:00 | 0 | 1 | 0 | 1 | 0 | 1 | 0 | 1 | 3.0103 | 2 | 3.0103 | 2
[12 empty] | 9:00 | 0 | 1 | 0 | 1 | 0 | 1 | 0 | 1 | 3.0103 | 2 | 3.0103 | 2
[12 empty] | 10:00 | 0 | 1 | 0 | 1 | 0 | 1 | 0 | 1 | 3.0103 | 2 | 3.0103 | 2
[12 empty] | 11:00 | 0 | 1 | 0 | 1 | 0 | 1 | 0 | 1 | 3.0103 | 2 | 3.0103 | 2
[12 empty] | 12:00 | 0 | 1 | 0 | 1 | 0 | 1 | 0 | 1 | 3.0103 | 2 | 3.0103 | 2
[12 empty] | 13:00 | 0 | 1 | 0 | 1 | 0 | 1 | 0 | 1 | 3.0103 | 2 | 3.0103 | 2
[12 empty] | 14:00 | 0 | 1 | 0 | 1 | 0 | 1 | 0 | 1 | 3.0103 | 2 | 3.0103 | 2
[12 empty] | 15:00 | 0 | 1 | 0 | 1 | 0 | 1 | 0 | 1 | 3.0103 | 2 | 3.0103 | 2
[12 empty] | 16:00 | 0 | 1 | 0 | 1 | 0 | 1 | 0 | 1 | 3.0103 | 2 | 3.0103 | 2
[12 empty] | 17:00 | 0 | 1 | 0 | 1 | 0 | 1 | 0 | 1 | 3.0103 | 2 | 3.0103 | 2
[12 empty] | 18:00 | 0 | 1 | 0 | 1 | 0 | 1 | 0 | 1 | 3.0103 | 2 | 3.0103 | 2
[12 empty] | 19:00 | 0 | 1 | 0 | 1 | 0 | 1 | 0 | 1 | 3.0103 | 2 | 3.0103 | 2
[12 empty] | 20:00 | 0 | 1 | 0 | 1 | 0 | 1 | 0 | 1 | 3.0103 | 2 | 3.0103 | 2
[12 empty] | 21:00 | 0 | 1 | 0 | 1 | 0 | 1 | 0 | 1 | 3.0103 | 2 | 3.0103 | 2
[12 empty] | 22:00 | 0 | 1 | 10 | 10 | 0 | 1 | 10 | 10 | 3.0103 | 2 | 13.0103 | 20
[12 empty] | 23:00 | 0 | 1 | 10 | 10 | 0 | 1 | 10 | 10 | 3.0103 | 2 | 13.0103 | 20
[21 empty] | Day | 3.0103
[21 empty] | Night | 3.0103
[14 empty] | LAeq |  | Ldn |  | LAeq |  | Ldn |  | LAeq |  | Ldn
[14 empty] | 0 |  | 6.4098 |  | 0 |  | 6.4098 |  | 3.0103 |  | 9.4201
0
Baseline
[12 empty] | Hour | Ambient LAEq | Log conversion | Laeq adjusted | Log conversion | Total Equipment Sound Level | Log conversion | Laeq adjusted | Log conversion | Ambient + Equipment Laeq | Log conversion | Laeq adjusted | Log conversion
[12 empty] | 0:00 | 0 | 1 | 10 | 10 | 0 | 1 | 10 | 10 | 3.0103 | 2 | 13.0103 | 20
[12 empty] | 1:00 | 0 | 1 | 10 | 10 | 0 | 1 | 10 | 10 | 3.0103 | 2 | 13.0103 | 20
[12 empty] | 2:00 | 0 | 1 | 10 | 10 | 0 | 1 | 10 | 10 | 3.0103 | 2 | 13.0103 | 20
[12 empty] | 3:00 | 0 | 1 | 10 | 10 | 0 | 1 | 10 | 10 | 3.0103 | 2 | 13.0103 | 20
[12 empty] | 4:00 | 0 | 1 | 10 | 10 | 0 | 1 | 10 | 10 | 3.0103 | 2 | 13.0103 | 20
[12 empty] | 5:00 | 0 | 1 | 10 | 10 | 0 | 1 | 10 | 10 | 3.0103 | 2 | 13.0103 | 20
[12 empty] | 6:00 | 0 | 1 | 10 | 10 | 0 | 1 | 10 | 10 | 3.0103 | 2 | 13.0103 | 20
[12 empty] | 7:00 | 0 | 1 | 0 | 1 | 0 | 1 | 0 | 1 | 3.0103 | 2 | 3.0103 | 2
[12 empty] | 8:00 | 0 | 1 | 0 | 1 | 0 | 1 | 0 | 1 | 3.0103 | 2 | 3.0103 | 2
[12 empty] | 9:00 | 0 | 1 | 0 | 1 | 0 | 1 | 0 | 1 | 3.0103 | 2 | 3.0103 | 2
[12 empty] | 10:00 | 0 | 1 | 0 | 1 | 0 | 1 | 0 | 1 | 3.0103 | 2 | 3.0103 | 2
[12 empty] | 11:00 | 0 | 1 | 0 | 1 | 0 | 1 | 0 | 1 | 3.0103 | 2 | 3.0103 | 2
[12 empty] | 12:00 | 0 | 1 | 0 | 1 | 0 | 1 | 0 | 1 | 3.0103 | 2 | 3.0103 | 2
[12 empty] | 13:00 | 0 | 1 | 0 | 1 | 0 | 1 | 0 | 1 | 3.0103 | 2 | 3.0103 | 2
[12 empty] | 14:00 | 0 | 1 | 0 | 1 | 0 | 1 | 0 | 1 | 3.0103 | 2 | 3.0103 | 2
[12 empty] | 15:00 | 0 | 1 | 0 | 1 | 0 | 1 | 0 | 1 | 3.0103 | 2 | 3.0103 | 2
[12 empty] | 16:00 | 0 | 1 | 0 | 1 | 0 | 1 | 0 | 1 | 3.0103 | 2 | 3.0103 | 2
[12 empty] | 17:00 | 0 | 1 | 0 | 1 | 0 | 1 | 0 | 1 | 3.0103 | 2 | 3.0103 | 2
[12 empty] | 18:00 | 0 | 1 | 0 | 1 | 0 | 1 | 0 | 1 | 3.0103 | 2 | 3.0103 | 2
[12 empty] | 19:00 | 0 | 1 | 0 | 1 | 0 | 1 | 0 | 1 | 3.0103 | 2 | 3.0103 | 2
[12 empty] | 20:00 | 0 | 1 | 0 | 1 | 0 | 1 | 0 | 1 | 3.0103 | 2 | 3.0103 | 2
[12 empty] | 21:00 | 0 | 1 | 0 | 1 | 0 | 1 | 0 | 1 | 3.0103 | 2 | 3.0103 | 2
[12 empty] | 22:00 | 0 | 1 | 10 | 10 | 0 | 1 | 10 | 10 | 3.0103 | 2 | 13.0103 | 20
[12 empty] | 23:00 | 0 | 1 | 10 | 10 | 0 | 1 | 10 | 10 | 3.0103 | 2 | 13.0103 | 20
[21 empty] | Day | 3.0103
[21 empty] | Night | 3.0103
[14 empty] | LAeq |  | Ldn |  | LAeq |  | Ldn |  | LAeq |  | Ldn
[14 empty] | 0 |  | 6.4098 |  | 0 |  | 6.4098 |  | 3.0103 |  | 9.4201
0
Baseline
[12 empty] | Hour | Ambient LAEq | Log conversion | Laeq adjusted | Log conversion | Total Equipment Sound Level | Log conversion | Laeq adjusted | Log conversion | Ambient + Equipment Laeq | Log conversion | Laeq adjusted | Log conversion
[12 empty] | 0:00 | 0 | 1 | 10 | 10 | 0 | 1 | 10 | 10 | 3.0103 | 2 | 13.0103 | 20
[12 empty] | 1:00 | 0 | 1 | 10 | 10 | 0 | 1 | 10 | 10 | 3.0103 | 2 | 13.0103 | 20
[12 empty] | 2:00 | 0 | 1 | 10 | 10 | 0 | 1 | 10 | 10 | 3.0103 | 2 | 13.0103 | 20
[12 empty] | 3:00 | 0 | 1 | 10 | 10 | 0 | 1 | 10 | 10 | 3.0103 | 2 | 13.0103 | 20
[12 empty] | 4:00 | 0 | 1 | 10 | 10 | 0 | 1 | 10 | 10 | 3.0103 | 2 | 13.0103 | 20
[12 empty] | 5:00 | 0 | 1 | 10 | 10 | 0 | 1 | 10 | 10 | 3.0103 | 2 | 13.0103 | 20
[12 empty] | 6:00 | 0 | 1 | 10 | 10 | 0 | 1 | 10 | 10 | 3.0103 | 2 | 13.0103 | 20
[12 empty] | 7:00 | 0 | 1 | 0 | 1 | 0 | 1 | 0 | 1 | 3.0103 | 2 | 3.0103 | 2
[12 empty] | 8:00 | 0 | 1 | 0 | 1 | 0 | 1 | 0 | 1 | 3.0103 | 2 | 3.0103 | 2
[12 empty] | 9:00 | 0 | 1 | 0 | 1 | 0 | 1 | 0 | 1 | 3.0103 | 2 | 3.0103 | 2
[12 empty] | 10:00 | 0 | 1 | 0 | 1 | 0 | 1 | 0 | 1 | 3.0103 | 2 | 3.0103 | 2
[12 empty] | 11:00 | 0 | 1 | 0 | 1 | 0 | 1 | 0 | 1 | 3.0103 | 2 | 3.0103 | 2
[12 empty] | 12:00 | 0 | 1 | 0 | 1 | 0 | 1 | 0 | 1 | 3.0103 | 2 | 3.0103 | 2
[12 empty] | 13:00 | 0 | 1 | 0 | 1 | 0 | 1 | 0 | 1 | 3.0103 | 2 | 3.0103 | 2
[12 empty] | 14:00 | 0 | 1 | 0 | 1 | 0 | 1 | 0 | 1 | 3.0103 | 2 | 3.0103 | 2
[12 empty] | 15:00 | 0 | 1 | 0 | 1 | 0 | 1 | 0 | 1 | 3.0103 | 2 | 3.0103 | 2
[12 empty] | 16:00 | 0 | 1 | 0 | 1 | 0 | 1 | 0 | 1 | 3.0103 | 2 | 3.0103 | 2
[12 empty] | 17:00 | 0 | 1 | 0 | 1 | 0 | 1 | 0 | 1 | 3.0103 | 2 | 3.0103 | 2
[12 empty] | 18:00 | 0 | 1 | 0 | 1 | 0 | 1 | 0 | 1 | 3.0103 | 2 | 3.0103 | 2
[12 empty] | 19:00 | 0 | 1 | 0 | 1 | 0 | 1 | 0 | 1 | 3.0103 | 2 | 3.0103 | 2
[12 empty] | 20:00 | 0 | 1 | 0 | 1 | 0 | 1 | 0 | 1 | 3.0103 | 2 | 3.0103 | 2
[12 empty] | 21:00 | 0 | 1 | 0 | 1 | 0 | 1 | 0 | 1 | 3.0103 | 2 | 3.0103 | 2
[12 empty] | 22:00 | 0 | 1 | 10 | 10 | 0 | 1 | 10 | 10 | 3.0103 | 2 | 13.0103 | 20
[12 empty] | 23:00 | 0 | 1 | 10 | 10 | 0 | 1 | 10 | 10 | 3.0103 | 2 | 13.0103 | 20
[21 empty] | Day | 3.0103
[21 empty] | Night | 3.0103
[14 empty] | LAeq |  | Ldn |  | LAeq |  | Ldn |  | LAeq |  | Ldn
[14 empty] | 0 |  | 6.4098 |  | 0 |  | 6.4098 |  | 3.0103 |  | 9.4201
0
Baseline
[12 empty] | Hour | Ambient LAEq | Log conversion | Laeq adjusted | Log conversion | Total Equipment Sound Level | Log conversion | Laeq adjusted | Log conversion | Ambient + Equipment Laeq | Log conversion | Laeq adjusted | Log conversion
[12 empty] | 0:00 | 0 | 1 | 10 | 10 | 0 | 1 | 10 | 10 | 3.0103 | 2 | 13.0103 | 20
[12 empty] | 1:00 | 0 | 1 | 10 | 10 | 0 | 1 | 10 | 10 | 3.0103 | 2 | 13.0103 | 20
[12 empty] | 2:00 | 0 | 1 | 10 | 10 | 0 | 1 | 10 | 10 | 3.0103 | 2 | 13.0103 | 20
[12 empty] | 3:00 | 0 | 1 | 10 | 10 | 0 | 1 | 10 | 10 | 3.0103 | 2 | 13.0103 | 20
[12 empty] | 4:00 | 0 | 1 | 10 | 10 | 0 | 1 | 10 | 10 | 3.0103 | 2 | 13.0103 | 20
[12 empty] | 5:00 | 0 | 1 | 10 | 10 | 0 | 1 | 10 | 10 | 3.0103 | 2 | 13.0103 | 20
[12 empty] | 6:00 | 0 | 1 | 10 | 10 | 0 | 1 | 10 | 10 | 3.0103 | 2 | 13.0103 | 20
[12 empty] | 7:00 | 0 | 1 | 0 | 1 | 0 | 1 | 0 | 1 | 3.0103 | 2 | 3.0103 | 2
[12 empty] | 8:00 | 0 | 1 | 0 | 1 | 0 | 1 | 0 | 1 | 3.0103 | 2 | 3.0103 | 2
[12 empty] | 9:00 | 0 | 1 | 0 | 1 | 0 | 1 | 0 | 1 | 3.0103 | 2 | 3.0103 | 2
[12 empty] | 10:00 | 0 | 1 | 0 | 1 | 0 | 1 | 0 | 1 | 3.0103 | 2 | 3.0103 | 2
[12 empty] | 11:00 | 0 | 1 | 0 | 1 | 0 | 1 | 0 | 1 | 3.0103 | 2 | 3.0103 | 2
[12 empty] | 12:00 | 0 | 1 | 0 | 1 | 0 | 1 | 0 | 1 | 3.0103 | 2 | 3.0103 | 2
[12 empty] | 13:00 | 0 | 1 | 0 | 1 | 0 | 1 | 0 | 1 | 3.0103 | 2 | 3.0103 | 2
[12 empty] | 14:00 | 0 | 1 | 0 | 1 | 0 | 1 | 0 | 1 | 3.0103 | 2 | 3.0103 | 2
[12 empty] | 15:00 | 0 | 1 | 0 | 1 | 0 | 1 | 0 | 1 | 3.0103 | 2 | 3.0103 | 2
[12 empty] | 16:00 | 0 | 1 | 0 | 1 | 0 | 1 | 0 | 1 | 3.0103 | 2 | 3.0103 | 2
[12 empty] | 17:00 | 0 | 1 | 0 | 1 | 0 | 1 | 0 | 1 | 3.0103 | 2 | 3.0103 | 2
[12 empty] | 18:00 | 0 | 1 | 0 | 1 | 0 | 1 | 0 | 1 | 3.0103 | 2 | 3.0103 | 2
[12 empty] | 19:00 | 0 | 1 | 0 | 1 | 0 | 1 | 0 | 1 | 3.0103 | 2 | 3.0103 | 2
[12 empty] | 20:00 | 0 | 1 | 0 | 1 | 0 | 1 | 0 | 1 | 3.0103 | 2 | 3.0103 | 2
[12 empty] | 21:00 | 0 | 1 | 0 | 1 | 0 | 1 | 0 | 1 | 3.0103 | 2 | 3.0103 | 2
[12 empty] | 22:00 | 0 | 1 | 10 | 10 | 0 | 1 | 10 | 10 | 3.0103 | 2 | 13.0103 | 20
[12 empty] | 23:00 | 0 | 1 | 10 | 10 | 0 | 1 | 10 | 10 | 3.0103 | 2 | 13.0103 | 20
[21 empty] | Day | 3.0103
[21 empty] | Night | 3.0103
[14 empty] | LAeq |  | Ldn |  | LAeq |  | Ldn |  | LAeq |  | Ldn
[14 empty] | 0 |  | 6.4098 |  | 0 |  | 6.4098 |  | 3.0103 |  | 9.4201

## NSA 14 (hidden)
NSA 14 | [20 empty] | Washington State Maximum Allowed Amount of Noise Coming into a Property (dBA) |  | Receiving Property |  |  |  | Equipment Description | Impact Device? | Acoustical Usage Factor (%) | Spec. 721.560 Lmax @ 50 feet (dBA, slow) | Actual Measured Lmax @ 50 feet (dBA, slow) (Samples Averaged) | 1
Fleming 235 MWp | [22 empty] | Residential | Commercial | Industrial |  | All Other Equipment > 5 HP | No | 50 | 85 | N/A | 2
Construction | [7 empty] | Source | Equipment - Receptor Distance (NSA 1) | Equipment - Receptor Distance (NSA 2) | Equipment - Receptor Distance (NSA 3) | Equipment - Receptor Distance (NSA 4) | Equipment - Receptor Distance (NSA 5) | Equipment - Receptor Distance (NSA 6) | Equipment - Receptor Distance (NSA 7) | [5 empty] | Noise Source | Residential | 55 | 57 | 60 | 1 | Auger Drill Rig | No | 20 | 85 | 84 | 3
Noise Impact Assessment | [26 empty] | Backhoe | No | 40 | 80 | 78 | 4
[9 empty] | (m) | (m) | (m) | (m) | (m) | (m) | (m) | [6 empty] | Commercial | 57 | 60 | 65 | 2 | Bar Bender | No | 20 | 80 | N/A | 5
Project Land Use: | Industrial | [6 empty] | Crane | 335.7413 | [12 empty] | Industrial | 60 | 65 | 70 | 3 | Blasting | Yes | 100 | 94 | N/A | 6
[8 empty] | Vibratory Pile Driver | 335.7413 | [13 empty] | 1 | 2 | 3 |  | Boring Jack Power Unit | No | 50 | 80 | 83 | 7
Receivers | [7 empty] | Pickup Truck | 335.7413 | [17 empty] | Chain Saw | No | 20 | 85 | 84 | 8
Description | Land Use | UTM Coordinates |  | Baselines (Representative Existing Conditions)1 |  |  |  | Front End Loader | 335.7413 | [12 empty] | 1 |  |  |  |  | Clam Shovel (dropping) | Yes | 20 | 93 | 87 | 9
|  | Latitude | Longitude | LAeq | Ldn | Day | Night | Trencher | 335.7413 | [12 empty] | 0 |  |  |  |  | Compactor (ground) | No | 20 | 80 | 83 | 10
|  | (m) | (m) | (dBA) | (dBA) | (dBA) | (dBA) | Crane | 484.5893 | [12 empty] | 0 |  |  |  |  | Compressor (air) | No | 40 | 80 | 78 | 11
NSA 14 - Residence | Residential | 257991.92 | 4258103.19 | 38.6 | 42 | 40 | 34 | Vibratory Pile Driver | 484.5893 | [12 empty] | 0 |  |  |  |  | Concrete Batch Plant | No | 15 | 83 | N/A | 12
[8 empty] | Pickup Truck | 484.5893 | [12 empty] | 0 |  |  |  |  | Concrete Mixer Truck | No | 40 | 85 | 79 | 13
[8 empty] | Front End Loader | 484.5893 | [12 empty] | 0 |  |  |  |  | Concrete Pump Truck | No | 20 | 82 | 81 | 14
[8 empty] | Trencher | 484.5893 | [12 empty] | 0 |  |  |  |  | Concrete Saw | No | 20 | 90 | 90 | 15
[9 empty] | 335.7413 | [17 empty] | Crane | No | 16 | 85 | 81 | 0
[9 empty] | 335.7413 | [12 empty] | 3 |  |  |  |  | Dozer | No | 40 | 85 | 82
[9 empty] | 335.7413 | [17 empty] | Drill Rig Truck | No | 20 | 84 | 79
1 Source: ANSI S12.9-1993/Part 3 - Representative Existing Conditions Based on Land Use for Very Quiet, Sparse Suburban or Rural Areas. | [8 empty] | 335.7413 | [17 empty] | Drum Mixer | No | 50 | 80 | 80
[27 empty] | Dump Truck | No | 40 | 84 | 76
Construction site location | [7 empty] | Source | Equipment - Receptor Distance (NSA 1) | Equipment - Receptor Distance (NSA 2) | Equipment - Receptor Distance (NSA 3) | Equipment - Receptor Distance (NSA 4) | Equipment - Receptor Distance (NSA 5) | Equipment - Receptor Distance (NSA 6) | Equipment - Receptor Distance (NSA 7) | [11 empty] | Excavator | No | 40 | 85 | 81
Description 1,2 | UTM Coordinates | [7 empty] | (feet) | (feet) | (feet) | (feet) | (feet) | (feet) | (feet) | [11 empty] | Flat Bed Truck | No | 40 | 84 | 74
| Latitude | Longitude | [5 empty] | Crane | 1101.5136 | [17 empty] | Front End Loader | No | 40 | 80 | 79
| (m) | (m) | [5 empty] | Vibratory Pile Driver | 1101.5136 | [17 empty] | Generator | No | 50 | 82 | 81
Crew 1 | 257668.55 | 4258012.89 | [5 empty] | Pickup Truck | 1101.5136 | [17 empty] | Generator (<25KVA, VMS Signs) | No | 50 | 70 | 73
Crews 2 and 3 | 257592.17 | 4257829.28 | [5 empty] | Front End Loader | 1101.5136 | [17 empty] | Gradall | No | 40 | 85 | 83
[8 empty] | Trencher | 1101.5136 | [17 empty] | Grader | No | 40 | 85 | N/A
[8 empty] | Crane | 1589.8598 | [17 empty] | Grapple (on backhoe) | No | 40 | 85 | 87
[8 empty] | Vibratory Pile Driver | 1589.8598 | [17 empty] | Horizontal Boring Hydraulic Jack | No | 25 | 80 | 82
[8 empty] | Pickup Truck | 1589.8598 | [17 empty] | Hydra Break Ram | Yes | 10 | 90 | N/A
[8 empty] | Front End Loader | 1589.8598 | [17 empty] | Impact Pile Driver | Yes | 20 | 95 | 101
1 Crew 1 - Source location is represented as the edge of the construction site closest to the considered receiver | [7 empty] | Trencher | 1589.8598 | [17 empty] | Jackhammer | Yes | 20 | 85 | 89
2 Crews 2 and 3 - Located at the closest proposed inverter location. | [8 empty] | 1101.5136 | [17 empty] | Man Lift | No | 20 | 85 | 75
[9 empty] | 1101.5136 | [17 empty] | Mounted Impact Hammer (hoe ram) | Yes | 20 | 90 | 90
[9 empty] | 1101.5136 | [17 empty] | Pavement Scarifier | No | 20 | 85 | 90
[9 empty] | 1101.5136 | [17 empty] | Paver | No | 50 | 85 | 77
Sources | [26 empty] | Pickup Truck | No | 40 | 55 | 75
Description | Quantity | Acoustical Usage Factor1 | Noise Level Reference Distance 1 | Sound Pressure Level @ reference distance 1 | [22 empty] | Pneumatic Tools | No | 50 | 85 | 85
|  | %/hr. | (feet) | (dBA) | [22 empty] | Pumps | No | 50 | 77 | 81
Crane | 1 | 16 | 50 | 81 | [22 empty] | Refrigerator Unit | No | 100 | 82 | 73
Vibratory Pile Driver | 1 | 20 | 50 | 101 | [22 empty] | Rivit Buster/Chipping Gun | Yes | 20 | 85 | 79
Pickup Truck | 1 | 40 | 50 | 75 | [22 empty] | Rock Drill | No | 20 | 85 | 81
Front End Loader | 1 | 40 | 50 | 79 | [22 empty] | Roller | No | 20 | 85 | 80
Trencher | 1 | 50 | 50 | 80 | [22 empty] | Sand Blasting (single nozzle) | No | 20 | 85 | 96
Crane | 2 | 16 | 50 | 81 | [22 empty] | Scraper | No | 40 | 85 | 84
Vibratory Pile Driver | 2 | 20 | 50 | 101 | [22 empty] | Sheers (on backhoe) | No | 40 | 85 | 96
Pickup Truck | 2 | 40 | 50 | 75 | [22 empty] | Slurry Plant | No | 100 | 78 | 78
Front End Loader | 2 | 40 | 50 | 79 | [22 empty] | Trencher | No | 50 | 82 | 80
Trencher | 2 | 50 | 50 | 80 | [22 empty] | Soil Mix Drill Rig | No | 50 | 80 | N/A
[27 empty] | Tractor | No | 40 | 84 | N/A
[27 empty] | Vacuum Excavator (Vac-Truck) | No | 40 | 85 | 85
[27 empty] | Vacuum Street Sweeper | No | 10 | 80 | 82
[27 empty] | Ventilation Fan | No | 100 | 85 | 79
1 FHWA -Construction Noise Handbook - Table 9.1 RCNM Default Noise Emission Reference Levels and Usage Factors | [26 empty] | Vibrating Hopper | No | 50 | 85 | 87
[27 empty] | Vibratory Concrete Mixer | No | 20 | 80 | 80
[27 empty] | Vibratory Pile Driver | No | 20 | 95 | 101
Results | [26 empty] | Warning Horn | No | 5 | 85 | 83
Equipment | Leq - @ NSA 14 - Residence | Leq - @ NSA 14 - Residence | [24 empty] | Welder/Torch | No | 40 | 73 | 74
| Leq (dBA) | LMax (dBA) | [24 empty] | Spike Driver | No | 100 |  | 77
Crane | 46.1808 | 54.1396 | [24 empty] | Tie Cutter |  | 100 |  | 84
Vibratory Pile Driver | 67.1499 | 74.1396 | [24 empty] | Tie Handler |  | 100 |  | 80
Pickup Truck | 44.1602 | 48.1396 | [24 empty] | Tie Inserter |  | 100 |  | 85
Front End Loader | 48.1602 | 52.1396 | [24 empty] | Ballast Equalizer |  | 100 |  | 82
Trencher | 50.1293 | 53.1396 | [24 empty] | Ballast Tamper |  | 100 |  | 83
Crane | 46.0037 | 0
Vibratory Pile Driver | 66.9728 | 0
Pickup Truck | 43.9831 | 0
Front End Loader | 47.9831 | 0
Trencher | 49.9522 | 0 | [9 empty] | NSA 14 - Residence
| 0 | 0
| 0 | 0 | [9 empty] | Baseline
| 0 | 0 | [9 empty] | Hour | Ambient LAEq | Log conversion | Laeq adjusted | Log conversion | Total Equipment Sound Level | Log conversion | Laeq adjusted | Log conversion | Ambient + Equipment Laeq | Log conversion | Laeq adjusted | Log conversion
| 0 | 0 | [9 empty] | 0:00 | 34 | 2511.8864 | 44 | 25118.8643 | 0 | 1 | 10 | 10 | 34.0017 | 2512.8864 | 44.0017 | 25128.8643
Total 1 | 70.2658 | 74.1396 | [9 empty] | 1:00 | 34 | 2511.8864 | 44 | 25118.8643 | 0 | 1 | 10 | 10 | 34.0017 | 2512.8864 | 44.0017 | 25128.8643
1 Noise Level assumes all equipment is operating simultaneously. | [11 empty] | 2:00 | 34 | 2511.8864 | 44 | 25118.8643 | 0 | 1 | 10 | 10 | 34.0017 | 2512.8864 | 44.0017 | 25128.8643
[12 empty] | 3:00 | 34 | 2511.8864 | 44 | 25118.8643 | 0 | 1 | 10 | 10 | 34.0017 | 2512.8864 | 44.0017 | 25128.8643
Receiver | Construction Leq | Construction Lmax 1 | Combined Ambient + Calculated Noise Level, LAeq | Daytime Noise Level, Lday | Nighttime Noise Level, Lnight 2 | Combined Ambient + Calculated Noise Level, Ldn | Potential Noise Increase, Ldn |  |  |  |  | 4:00 | 34 | 2511.8864 | 44 | 25118.8643 | 0 | 1 | 10 | 10 | 34.0017 | 2512.8864 | 44.0017 | 25128.8643
| (dBA) | (dBA) | (dBA) | (dBA) | (dBA) | (dBA) | (dBA) |  |  |  |  | 5:00 | 34 | 2511.8864 | 44 | 25118.8643 | 0 | 1 | 10 | 10 | 34.0017 | 2512.8864 | 44.0017 | 25128.8643
NSA 14 - Residence | 70.2658 | 74.1396 | 67.2614 | 69.6011 | 34.0017 | 67.2683 | 25.2683 |  |  |  |  | 6:00 | 34 | 2511.8864 | 44 | 25118.8643 | 0 | 1 | 10 | 10 | 34.0017 | 2512.8864 | 44.0017 | 25128.8643
| 74.1396 | 74.1396 |  |  |  |  | #VALUE! |  |  |  |  | 7:00 | 40 | 10000 | 40 | 10000 | 70.2658 | 10631174.2186 | 70.2658 | 10631174.2186 | 70.2699 | 10641174.2186 | 70.2699 | 10641174.2186
[12 empty] | 8:00 | 40 | 10000 | 40 | 10000 | 70.2658 | 10631174.2186 | 70.2658 | 10631174.2186 | 70.2699 | 10641174.2186 | 70.2699 | 10641174.2186
[12 empty] | 9:00 | 40 | 10000 | 40 | 10000 | 70.2658 | 10631174.2186 | 70.2658 | 10631174.2186 | 70.2699 | 10641174.2186 | 70.2699 | 10641174.2186
[12 empty] | 10:00 | 40 | 10000 | 40 | 10000 | 70.2658 | 10631174.2186 | 70.2658 | 10631174.2186 | 70.2699 | 10641174.2186 | 70.2699 | 10641174.2186
[12 empty] | 11:00 | 40 | 10000 | 40 | 10000 | 70.2658 | 10631174.2186 | 70.2658 | 10631174.2186 | 70.2699 | 10641174.2186 | 70.2699 | 10641174.2186
[12 empty] | 12:00 | 40 | 10000 | 40 | 10000 | 70.2658 | 10631174.2186 | 70.2658 | 10631174.2186 | 70.2699 | 10641174.2186 | 70.2699 | 10641174.2186
1 Calculated Lmax is the loudest individual value. | [11 empty] | 13:00 | 40 | 10000 | 40 | 10000 | 70.2658 | 10631174.2186 | 70.2658 | 10631174.2186 | 70.2699 | 10641174.2186 | 70.2699 | 10641174.2186
2 Assumes daytime construction only | [11 empty] | 14:00 | 40 | 10000 | 40 | 10000 | 70.2658 | 10631174.2186 | 70.2658 | 10631174.2186 | 70.2699 | 10641174.2186 | 70.2699 | 10641174.2186
[12 empty] | 15:00 | 40 | 10000 | 40 | 10000 | 70.2658 | 10631174.2186 | 70.2658 | 10631174.2186 | 70.2699 | 10641174.2186 | 70.2699 | 10641174.2186
[12 empty] | 16:00 | 40 | 10000 | 40 | 10000 | 70.2658 | 10631174.2186 | 70.2658 | 10631174.2186 | 70.2699 | 10641174.2186 | 70.2699 | 10641174.2186
[12 empty] | 17:00 | 40 | 10000 | 40 | 10000 | 70.2658 | 10631174.2186 | 70.2658 | 10631174.2186 | 70.2699 | 10641174.2186 | 70.2699 | 10641174.2186
[12 empty] | 18:00 | 40 | 10000 | 40 | 10000 | 70.2658 | 10631174.2186 | 70.2658 | 10631174.2186 | 70.2699 | 10641174.2186 | 70.2699 | 10641174.2186
[12 empty] | 19:00 | 40 | 10000 | 40 | 10000 | 0 | 1 | 0 | 1 | 40.0004 | 10001 | 40.0004 | 10001
[12 empty] | 20:00 | 40 | 10000 | 40 | 10000 | 0 | 1 | 0 | 1 | 40.0004 | 10001 | 40.0004 | 10001
[12 empty] | 21:00 | 40 | 10000 | 40 | 10000 | 0 | 1 | 0 | 1 | 40.0004 | 10001 | 40.0004 | 10001
[12 empty] | 22:00 | 34 | 2511.8864 | 44 | 25118.8643 | 0 | 1 | 10 | 10 | 34.0017 | 2512.8864 | 44.0017 | 25128.8643
[12 empty] | 23:00 | 34 | 2511.8864 | 44 | 25118.8643 | 0 | 1 | 10 | 10 | 34.0017 | 2512.8864 | 44.0017 | 25128.8643
[21 empty] | Day | 69.6011
[21 empty] | Night | 34.0017
[14 empty] | LAeq |  | Ldn |  | LAeq |  | Ldn |  | LAeq |  | Ldn
[14 empty] | 38.5685 |  | 41.9506 |  | 67.2555 |  | 67.2555 |  | 67.2614 |  | 67.2683
0
Baseline
[12 empty] | Hour | Ambient LAEq | Log conversion | Laeq adjusted | Log conversion | Total Equipment Sound Level | Log conversion | Laeq adjusted | Log conversion | Ambient + Equipment Laeq | Log conversion | Laeq adjusted | Log conversion
[12 empty] | 0:00 | 0 | 1 | 10 | 10 | 0 | 1 | 10 | 10 | 3.0103 | 2 | 13.0103 | 20
[12 empty] | 1:00 | 0 | 1 | 10 | 10 | 0 | 1 | 10 | 10 | 3.0103 | 2 | 13.0103 | 20
[12 empty] | 2:00 | 0 | 1 | 10 | 10 | 0 | 1 | 10 | 10 | 3.0103 | 2 | 13.0103 | 20
[12 empty] | 3:00 | 0 | 1 | 10 | 10 | 0 | 1 | 10 | 10 | 3.0103 | 2 | 13.0103 | 20
[12 empty] | 4:00 | 0 | 1 | 10 | 10 | 0 | 1 | 10 | 10 | 3.0103 | 2 | 13.0103 | 20
[12 empty] | 5:00 | 0 | 1 | 10 | 10 | 0 | 1 | 10 | 10 | 3.0103 | 2 | 13.0103 | 20
[12 empty] | 6:00 | 0 | 1 | 10 | 10 | 0 | 1 | 10 | 10 | 3.0103 | 2 | 13.0103 | 20
[12 empty] | 7:00 | 0 | 1 | 0 | 1 | 74.1396 | 25939422.1428 | 74.1396 | 25939422.1428 | 74.1396 | 25939423.1428 | 74.1396 | 25939423.1428
[12 empty] | 8:00 | 0 | 1 | 0 | 1 | 74.1396 | 25939422.1428 | 74.1396 | 25939422.1428 | 74.1396 | 25939423.1428 | 74.1396 | 25939423.1428
[12 empty] | 9:00 | 0 | 1 | 0 | 1 | 74.1396 | 25939422.1428 | 74.1396 | 25939422.1428 | 74.1396 | 25939423.1428 | 74.1396 | 25939423.1428
[12 empty] | 10:00 | 0 | 1 | 0 | 1 | 74.1396 | 25939422.1428 | 74.1396 | 25939422.1428 | 74.1396 | 25939423.1428 | 74.1396 | 25939423.1428
[12 empty] | 11:00 | 0 | 1 | 0 | 1 | 74.1396 | 25939422.1428 | 74.1396 | 25939422.1428 | 74.1396 | 25939423.1428 | 74.1396 | 25939423.1428
[12 empty] | 12:00 | 0 | 1 | 0 | 1 | 74.1396 | 25939422.1428 | 74.1396 | 25939422.1428 | 74.1396 | 25939423.1428 | 74.1396 | 25939423.1428
[12 empty] | 13:00 | 0 | 1 | 0 | 1 | 74.1396 | 25939422.1428 | 74.1396 | 25939422.1428 | 74.1396 | 25939423.1428 | 74.1396 | 25939423.1428
[12 empty] | 14:00 | 0 | 1 | 0 | 1 | 74.1396 | 25939422.1428 | 74.1396 | 25939422.1428 | 74.1396 | 25939423.1428 | 74.1396 | 25939423.1428
[12 empty] | 15:00 | 0 | 1 | 0 | 1 | 74.1396 | 25939422.1428 | 74.1396 | 25939422.1428 | 74.1396 | 25939423.1428 | 74.1396 | 25939423.1428
[12 empty] | 16:00 | 0 | 1 | 0 | 1 | 74.1396 | 25939422.1428 | 74.1396 | 25939422.1428 | 74.1396 | 25939423.1428 | 74.1396 | 25939423.1428
[12 empty] | 17:00 | 0 | 1 | 0 | 1 | 74.1396 | 25939422.1428 | 74.1396 | 25939422.1428 | 74.1396 | 25939423.1428 | 74.1396 | 25939423.1428
[12 empty] | 18:00 | 0 | 1 | 0 | 1 | 74.1396 | 25939422.1428 | 74.1396 | 25939422.1428 | 74.1396 | 25939423.1428 | 74.1396 | 25939423.1428
[12 empty] | 19:00 | 0 | 1 | 0 | 1 | 0 | 1 | 0 | 1 | 3.0103 | 2 | 3.0103 | 2
[12 empty] | 20:00 | 0 | 1 | 0 | 1 | 0 | 1 | 0 | 1 | 3.0103 | 2 | 3.0103 | 2
[12 empty] | 21:00 | 0 | 1 | 0 | 1 | 0 | 1 | 0 | 1 | 3.0103 | 2 | 3.0103 | 2
[12 empty] | 22:00 | 0 | 1 | 10 | 10 | 0 | 1 | 10 | 10 | 3.0103 | 2 | 13.0103 | 20
[12 empty] | 23:00 | 0 | 1 | 10 | 10 | 0 | 1 | 10 | 10 | 3.0103 | 2 | 13.0103 | 20
[21 empty] | Day | 73.4701
[21 empty] | Night | 3.0103
[14 empty] | LAeq |  | Ldn |  | LAeq |  | Ldn |  | LAeq |  | Ldn
[14 empty] | 0 |  | 6.4098 |  | 71.1293 |  | 71.1293 |  | 71.1293 |  | 71.1293
0
Baseline
[12 empty] | Hour | Ambient LAEq | Log conversion | Laeq adjusted | Log conversion | Total Equipment Sound Level | Log conversion | Laeq adjusted | Log conversion | Ambient + Equipment Laeq | Log conversion | Laeq adjusted | Log conversion
[12 empty] | 0:00 | 0 | 1 | 10 | 10 | 0 | 1 | 10 | 10 | 3.0103 | 2 | 13.0103 | 20
[12 empty] | 1:00 | 0 | 1 | 10 | 10 | 0 | 1 | 10 | 10 | 3.0103 | 2 | 13.0103 | 20
[12 empty] | 2:00 | 0 | 1 | 10 | 10 | 0 | 1 | 10 | 10 | 3.0103 | 2 | 13.0103 | 20
[12 empty] | 3:00 | 0 | 1 | 10 | 10 | 0 | 1 | 10 | 10 | 3.0103 | 2 | 13.0103 | 20
[12 empty] | 4:00 | 0 | 1 | 10 | 10 | 0 | 1 | 10 | 10 | 3.0103 | 2 | 13.0103 | 20
[12 empty] | 5:00 | 0 | 1 | 10 | 10 | 0 | 1 | 10 | 10 | 3.0103 | 2 | 13.0103 | 20
[12 empty] | 6:00 | 0 | 1 | 10 | 10 | 0 | 1 | 10 | 10 | 3.0103 | 2 | 13.0103 | 20
[12 empty] | 7:00 | 0 | 1 | 0 | 1 | 0 | 1 | 0 | 1 | 3.0103 | 2 | 3.0103 | 2
[12 empty] | 8:00 | 0 | 1 | 0 | 1 | 0 | 1 | 0 | 1 | 3.0103 | 2 | 3.0103 | 2
[12 empty] | 9:00 | 0 | 1 | 0 | 1 | 0 | 1 | 0 | 1 | 3.0103 | 2 | 3.0103 | 2
[12 empty] | 10:00 | 0 | 1 | 0 | 1 | 0 | 1 | 0 | 1 | 3.0103 | 2 | 3.0103 | 2
[12 empty] | 11:00 | 0 | 1 | 0 | 1 | 0 | 1 | 0 | 1 | 3.0103 | 2 | 3.0103 | 2
[12 empty] | 12:00 | 0 | 1 | 0 | 1 | 0 | 1 | 0 | 1 | 3.0103 | 2 | 3.0103 | 2
[12 empty] | 13:00 | 0 | 1 | 0 | 1 | 0 | 1 | 0 | 1 | 3.0103 | 2 | 3.0103 | 2
[12 empty] | 14:00 | 0 | 1 | 0 | 1 | 0 | 1 | 0 | 1 | 3.0103 | 2 | 3.0103 | 2
[12 empty] | 15:00 | 0 | 1 | 0 | 1 | 0 | 1 | 0 | 1 | 3.0103 | 2 | 3.0103 | 2
[12 empty] | 16:00 | 0 | 1 | 0 | 1 | 0 | 1 | 0 | 1 | 3.0103 | 2 | 3.0103 | 2
[12 empty] | 17:00 | 0 | 1 | 0 | 1 | 0 | 1 | 0 | 1 | 3.0103 | 2 | 3.0103 | 2
[12 empty] | 18:00 | 0 | 1 | 0 | 1 | 0 | 1 | 0 | 1 | 3.0103 | 2 | 3.0103 | 2
[12 empty] | 19:00 | 0 | 1 | 0 | 1 | 0 | 1 | 0 | 1 | 3.0103 | 2 | 3.0103 | 2
[12 empty] | 20:00 | 0 | 1 | 0 | 1 | 0 | 1 | 0 | 1 | 3.0103 | 2 | 3.0103 | 2
[12 empty] | 21:00 | 0 | 1 | 0 | 1 | 0 | 1 | 0 | 1 | 3.0103 | 2 | 3.0103 | 2
[12 empty] | 22:00 | 0 | 1 | 10 | 10 | 0 | 1 | 10 | 10 | 3.0103 | 2 | 13.0103 | 20
[12 empty] | 23:00 | 0 | 1 | 10 | 10 | 0 | 1 | 10 | 10 | 3.0103 | 2 | 13.0103 | 20
[21 empty] | Day | 3.0103
[21 empty] | Night | 3.0103
[14 empty] | LAeq |  | Ldn |  | LAeq |  | Ldn |  | LAeq |  | Ldn
[14 empty] | 0 |  | 6.4098 |  | 0 |  | 6.4098 |  | 3.0103 |  | 9.4201
0
Baseline
[12 empty] | Hour | Ambient LAEq | Log conversion | Laeq adjusted | Log conversion | Total Equipment Sound Level | Log conversion | Laeq adjusted | Log conversion | Ambient + Equipment Laeq | Log conversion | Laeq adjusted | Log conversion
[12 empty] | 0:00 | 0 | 1 | 10 | 10 | 0 | 1 | 10 | 10 | 3.0103 | 2 | 13.0103 | 20
[12 empty] | 1:00 | 0 | 1 | 10 | 10 | 0 | 1 | 10 | 10 | 3.0103 | 2 | 13.0103 | 20
[12 empty] | 2:00 | 0 | 1 | 10 | 10 | 0 | 1 | 10 | 10 | 3.0103 | 2 | 13.0103 | 20
[12 empty] | 3:00 | 0 | 1 | 10 | 10 | 0 | 1 | 10 | 10 | 3.0103 | 2 | 13.0103 | 20
[12 empty] | 4:00 | 0 | 1 | 10 | 10 | 0 | 1 | 10 | 10 | 3.0103 | 2 | 13.0103 | 20
[12 empty] | 5:00 | 0 | 1 | 10 | 10 | 0 | 1 | 10 | 10 | 3.0103 | 2 | 13.0103 | 20
[12 empty] | 6:00 | 0 | 1 | 10 | 10 | 0 | 1 | 10 | 10 | 3.0103 | 2 | 13.0103 | 20
[12 empty] | 7:00 | 0 | 1 | 0 | 1 | 0 | 1 | 0 | 1 | 3.0103 | 2 | 3.0103 | 2
[12 empty] | 8:00 | 0 | 1 | 0 | 1 | 0 | 1 | 0 | 1 | 3.0103 | 2 | 3.0103 | 2
[12 empty] | 9:00 | 0 | 1 | 0 | 1 | 0 | 1 | 0 | 1 | 3.0103 | 2 | 3.0103 | 2
[12 empty] | 10:00 | 0 | 1 | 0 | 1 | 0 | 1 | 0 | 1 | 3.0103 | 2 | 3.0103 | 2
[12 empty] | 11:00 | 0 | 1 | 0 | 1 | 0 | 1 | 0 | 1 | 3.0103 | 2 | 3.0103 | 2
[12 empty] | 12:00 | 0 | 1 | 0 | 1 | 0 | 1 | 0 | 1 | 3.0103 | 2 | 3.0103 | 2
[12 empty] | 13:00 | 0 | 1 | 0 | 1 | 0 | 1 | 0 | 1 | 3.0103 | 2 | 3.0103 | 2
[12 empty] | 14:00 | 0 | 1 | 0 | 1 | 0 | 1 | 0 | 1 | 3.0103 | 2 | 3.0103 | 2
[12 empty] | 15:00 | 0 | 1 | 0 | 1 | 0 | 1 | 0 | 1 | 3.0103 | 2 | 3.0103 | 2
[12 empty] | 16:00 | 0 | 1 | 0 | 1 | 0 | 1 | 0 | 1 | 3.0103 | 2 | 3.0103 | 2
[12 empty] | 17:00 | 0 | 1 | 0 | 1 | 0 | 1 | 0 | 1 | 3.0103 | 2 | 3.0103 | 2
[12 empty] | 18:00 | 0 | 1 | 0 | 1 | 0 | 1 | 0 | 1 | 3.0103 | 2 | 3.0103 | 2
[12 empty] | 19:00 | 0 | 1 | 0 | 1 | 0 | 1 | 0 | 1 | 3.0103 | 2 | 3.0103 | 2
[12 empty] | 20:00 | 0 | 1 | 0 | 1 | 0 | 1 | 0 | 1 | 3.0103 | 2 | 3.0103 | 2
[12 empty] | 21:00 | 0 | 1 | 0 | 1 | 0 | 1 | 0 | 1 | 3.0103 | 2 | 3.0103 | 2
[12 empty] | 22:00 | 0 | 1 | 10 | 10 | 0 | 1 | 10 | 10 | 3.0103 | 2 | 13.0103 | 20
[12 empty] | 23:00 | 0 | 1 | 10 | 10 | 0 | 1 | 10 | 10 | 3.0103 | 2 | 13.0103 | 20
[21 empty] | Day | 3.0103
[21 empty] | Night | 3.0103
[14 empty] | LAeq |  | Ldn |  | LAeq |  | Ldn |  | LAeq |  | Ldn
[14 empty] | 0 |  | 6.4098 |  | 0 |  | 6.4098 |  | 3.0103 |  | 9.4201
0
Baseline
[12 empty] | Hour | Ambient LAEq | Log conversion | Laeq adjusted | Log conversion | Total Equipment Sound Level | Log conversion | Laeq adjusted | Log conversion | Ambient + Equipment Laeq | Log conversion | Laeq adjusted | Log conversion
[12 empty] | 0:00 | 0 | 1 | 10 | 10 | 0 | 1 | 10 | 10 | 3.0103 | 2 | 13.0103 | 20
[12 empty] | 1:00 | 0 | 1 | 10 | 10 | 0 | 1 | 10 | 10 | 3.0103 | 2 | 13.0103 | 20
[12 empty] | 2:00 | 0 | 1 | 10 | 10 | 0 | 1 | 10 | 10 | 3.0103 | 2 | 13.0103 | 20
[12 empty] | 3:00 | 0 | 1 | 10 | 10 | 0 | 1 | 10 | 10 | 3.0103 | 2 | 13.0103 | 20
[12 empty] | 4:00 | 0 | 1 | 10 | 10 | 0 | 1 | 10 | 10 | 3.0103 | 2 | 13.0103 | 20
[12 empty] | 5:00 | 0 | 1 | 10 | 10 | 0 | 1 | 10 | 10 | 3.0103 | 2 | 13.0103 | 20
[12 empty] | 6:00 | 0 | 1 | 10 | 10 | 0 | 1 | 10 | 10 | 3.0103 | 2 | 13.0103 | 20
[12 empty] | 7:00 | 0 | 1 | 0 | 1 | 0 | 1 | 0 | 1 | 3.0103 | 2 | 3.0103 | 2
[12 empty] | 8:00 | 0 | 1 | 0 | 1 | 0 | 1 | 0 | 1 | 3.0103 | 2 | 3.0103 | 2
[12 empty] | 9:00 | 0 | 1 | 0 | 1 | 0 | 1 | 0 | 1 | 3.0103 | 2 | 3.0103 | 2
[12 empty] | 10:00 | 0 | 1 | 0 | 1 | 0 | 1 | 0 | 1 | 3.0103 | 2 | 3.0103 | 2
[12 empty] | 11:00 | 0 | 1 | 0 | 1 | 0 | 1 | 0 | 1 | 3.0103 | 2 | 3.0103 | 2
[12 empty] | 12:00 | 0 | 1 | 0 | 1 | 0 | 1 | 0 | 1 | 3.0103 | 2 | 3.0103 | 2
[12 empty] | 13:00 | 0 | 1 | 0 | 1 | 0 | 1 | 0 | 1 | 3.0103 | 2 | 3.0103 | 2
[12 empty] | 14:00 | 0 | 1 | 0 | 1 | 0 | 1 | 0 | 1 | 3.0103 | 2 | 3.0103 | 2
[12 empty] | 15:00 | 0 | 1 | 0 | 1 | 0 | 1 | 0 | 1 | 3.0103 | 2 | 3.0103 | 2
[12 empty] | 16:00 | 0 | 1 | 0 | 1 | 0 | 1 | 0 | 1 | 3.0103 | 2 | 3.0103 | 2
[12 empty] | 17:00 | 0 | 1 | 0 | 1 | 0 | 1 | 0 | 1 | 3.0103 | 2 | 3.0103 | 2
[12 empty] | 18:00 | 0 | 1 | 0 | 1 | 0 | 1 | 0 | 1 | 3.0103 | 2 | 3.0103 | 2
[12 empty] | 19:00 | 0 | 1 | 0 | 1 | 0 | 1 | 0 | 1 | 3.0103 | 2 | 3.0103 | 2
[12 empty] | 20:00 | 0 | 1 | 0 | 1 | 0 | 1 | 0 | 1 | 3.0103 | 2 | 3.0103 | 2
[12 empty] | 21:00 | 0 | 1 | 0 | 1 | 0 | 1 | 0 | 1 | 3.0103 | 2 | 3.0103 | 2
[12 empty] | 22:00 | 0 | 1 | 10 | 10 | 0 | 1 | 10 | 10 | 3.0103 | 2 | 13.0103 | 20
[12 empty] | 23:00 | 0 | 1 | 10 | 10 | 0 | 1 | 10 | 10 | 3.0103 | 2 | 13.0103 | 20
[21 empty] | Day | 3.0103
[21 empty] | Night | 3.0103
[14 empty] | LAeq |  | Ldn |  | LAeq |  | Ldn |  | LAeq |  | Ldn
[14 empty] | 0 |  | 6.4098 |  | 0 |  | 6.4098 |  | 3.0103 |  | 9.4201
0
Baseline
[12 empty] | Hour | Ambient LAEq | Log conversion | Laeq adjusted | Log conversion | Total Equipment Sound Level | Log conversion | Laeq adjusted | Log conversion | Ambient + Equipment Laeq | Log conversion | Laeq adjusted | Log conversion
[12 empty] | 0:00 | 0 | 1 | 10 | 10 | 0 | 1 | 10 | 10 | 3.0103 | 2 | 13.0103 | 20
[12 empty] | 1:00 | 0 | 1 | 10 | 10 | 0 | 1 | 10 | 10 | 3.0103 | 2 | 13.0103 | 20
[12 empty] | 2:00 | 0 | 1 | 10 | 10 | 0 | 1 | 10 | 10 | 3.0103 | 2 | 13.0103 | 20
[12 empty] | 3:00 | 0 | 1 | 10 | 10 | 0 | 1 | 10 | 10 | 3.0103 | 2 | 13.0103 | 20
[12 empty] | 4:00 | 0 | 1 | 10 | 10 | 0 | 1 | 10 | 10 | 3.0103 | 2 | 13.0103 | 20
[12 empty] | 5:00 | 0 | 1 | 10 | 10 | 0 | 1 | 10 | 10 | 3.0103 | 2 | 13.0103 | 20
[12 empty] | 6:00 | 0 | 1 | 10 | 10 | 0 | 1 | 10 | 10 | 3.0103 | 2 | 13.0103 | 20
[12 empty] | 7:00 | 0 | 1 | 0 | 1 | 0 | 1 | 0 | 1 | 3.0103 | 2 | 3.0103 | 2
[12 empty] | 8:00 | 0 | 1 | 0 | 1 | 0 | 1 | 0 | 1 | 3.0103 | 2 | 3.0103 | 2
[12 empty] | 9:00 | 0 | 1 | 0 | 1 | 0 | 1 | 0 | 1 | 3.0103 | 2 | 3.0103 | 2
[12 empty] | 10:00 | 0 | 1 | 0 | 1 | 0 | 1 | 0 | 1 | 3.0103 | 2 | 3.0103 | 2
[12 empty] | 11:00 | 0 | 1 | 0 | 1 | 0 | 1 | 0 | 1 | 3.0103 | 2 | 3.0103 | 2
[12 empty] | 12:00 | 0 | 1 | 0 | 1 | 0 | 1 | 0 | 1 | 3.0103 | 2 | 3.0103 | 2
[12 empty] | 13:00 | 0 | 1 | 0 | 1 | 0 | 1 | 0 | 1 | 3.0103 | 2 | 3.0103 | 2
[12 empty] | 14:00 | 0 | 1 | 0 | 1 | 0 | 1 | 0 | 1 | 3.0103 | 2 | 3.0103 | 2
[12 empty] | 15:00 | 0 | 1 | 0 | 1 | 0 | 1 | 0 | 1 | 3.0103 | 2 | 3.0103 | 2
[12 empty] | 16:00 | 0 | 1 | 0 | 1 | 0 | 1 | 0 | 1 | 3.0103 | 2 | 3.0103 | 2
[12 empty] | 17:00 | 0 | 1 | 0 | 1 | 0 | 1 | 0 | 1 | 3.0103 | 2 | 3.0103 | 2
[12 empty] | 18:00 | 0 | 1 | 0 | 1 | 0 | 1 | 0 | 1 | 3.0103 | 2 | 3.0103 | 2
[12 empty] | 19:00 | 0 | 1 | 0 | 1 | 0 | 1 | 0 | 1 | 3.0103 | 2 | 3.0103 | 2
[12 empty] | 20:00 | 0 | 1 | 0 | 1 | 0 | 1 | 0 | 1 | 3.0103 | 2 | 3.0103 | 2
[12 empty] | 21:00 | 0 | 1 | 0 | 1 | 0 | 1 | 0 | 1 | 3.0103 | 2 | 3.0103 | 2
[12 empty] | 22:00 | 0 | 1 | 10 | 10 | 0 | 1 | 10 | 10 | 3.0103 | 2 | 13.0103 | 20
[12 empty] | 23:00 | 0 | 1 | 10 | 10 | 0 | 1 | 10 | 10 | 3.0103 | 2 | 13.0103 | 20
[21 empty] | Day | 3.0103
[21 empty] | Night | 3.0103
[14 empty] | LAeq |  | Ldn |  | LAeq |  | Ldn |  | LAeq |  | Ldn
[14 empty] | 0 |  | 6.4098 |  | 0 |  | 6.4098 |  | 3.0103 |  | 9.4201
0
Baseline
[12 empty] | Hour | Ambient LAEq | Log conversion | Laeq adjusted | Log conversion | Total Equipment Sound Level | Log conversion | Laeq adjusted | Log conversion | Ambient + Equipment Laeq | Log conversion | Laeq adjusted | Log conversion
[12 empty] | 0:00 | 0 | 1 | 10 | 10 | 0 | 1 | 10 | 10 | 3.0103 | 2 | 13.0103 | 20
[12 empty] | 1:00 | 0 | 1 | 10 | 10 | 0 | 1 | 10 | 10 | 3.0103 | 2 | 13.0103 | 20
[12 empty] | 2:00 | 0 | 1 | 10 | 10 | 0 | 1 | 10 | 10 | 3.0103 | 2 | 13.0103 | 20
[12 empty] | 3:00 | 0 | 1 | 10 | 10 | 0 | 1 | 10 | 10 | 3.0103 | 2 | 13.0103 | 20
[12 empty] | 4:00 | 0 | 1 | 10 | 10 | 0 | 1 | 10 | 10 | 3.0103 | 2 | 13.0103 | 20
[12 empty] | 5:00 | 0 | 1 | 10 | 10 | 0 | 1 | 10 | 10 | 3.0103 | 2 | 13.0103 | 20
[12 empty] | 6:00 | 0 | 1 | 10 | 10 | 0 | 1 | 10 | 10 | 3.0103 | 2 | 13.0103 | 20
[12 empty] | 7:00 | 0 | 1 | 0 | 1 | 0 | 1 | 0 | 1 | 3.0103 | 2 | 3.0103 | 2
[12 empty] | 8:00 | 0 | 1 | 0 | 1 | 0 | 1 | 0 | 1 | 3.0103 | 2 | 3.0103 | 2
[12 empty] | 9:00 | 0 | 1 | 0 | 1 | 0 | 1 | 0 | 1 | 3.0103 | 2 | 3.0103 | 2
[12 empty] | 10:00 | 0 | 1 | 0 | 1 | 0 | 1 | 0 | 1 | 3.0103 | 2 | 3.0103 | 2
[12 empty] | 11:00 | 0 | 1 | 0 | 1 | 0 | 1 | 0 | 1 | 3.0103 | 2 | 3.0103 | 2
[12 empty] | 12:00 | 0 | 1 | 0 | 1 | 0 | 1 | 0 | 1 | 3.0103 | 2 | 3.0103 | 2
[12 empty] | 13:00 | 0 | 1 | 0 | 1 | 0 | 1 | 0 | 1 | 3.0103 | 2 | 3.0103 | 2
[12 empty] | 14:00 | 0 | 1 | 0 | 1 | 0 | 1 | 0 | 1 | 3.0103 | 2 | 3.0103 | 2
[12 empty] | 15:00 | 0 | 1 | 0 | 1 | 0 | 1 | 0 | 1 | 3.0103 | 2 | 3.0103 | 2
[12 empty] | 16:00 | 0 | 1 | 0 | 1 | 0 | 1 | 0 | 1 | 3.0103 | 2 | 3.0103 | 2
[12 empty] | 17:00 | 0 | 1 | 0 | 1 | 0 | 1 | 0 | 1 | 3.0103 | 2 | 3.0103 | 2
[12 empty] | 18:00 | 0 | 1 | 0 | 1 | 0 | 1 | 0 | 1 | 3.0103 | 2 | 3.0103 | 2
[12 empty] | 19:00 | 0 | 1 | 0 | 1 | 0 | 1 | 0 | 1 | 3.0103 | 2 | 3.0103 | 2
[12 empty] | 20:00 | 0 | 1 | 0 | 1 | 0 | 1 | 0 | 1 | 3.0103 | 2 | 3.0103 | 2
[12 empty] | 21:00 | 0 | 1 | 0 | 1 | 0 | 1 | 0 | 1 | 3.0103 | 2 | 3.0103 | 2
[12 empty] | 22:00 | 0 | 1 | 10 | 10 | 0 | 1 | 10 | 10 | 3.0103 | 2 | 13.0103 | 20
[12 empty] | 23:00 | 0 | 1 | 10 | 10 | 0 | 1 | 10 | 10 | 3.0103 | 2 | 13.0103 | 20
[21 empty] | Day | 3.0103
[21 empty] | Night | 3.0103
[14 empty] | LAeq |  | Ldn |  | LAeq |  | Ldn |  | LAeq |  | Ldn
[14 empty] | 0 |  | 6.4098 |  | 0 |  | 6.4098 |  | 3.0103 |  | 9.4201

## NSA 15 (hidden)
NSA 15 | [20 empty] | Washington State Maximum Allowed Amount of Noise Coming into a Property (dBA) |  | Receiving Property |  |  |  | Equipment Description | Impact Device? | Acoustical Usage Factor (%) | Spec. 721.560 Lmax @ 50 feet (dBA, slow) | Actual Measured Lmax @ 50 feet (dBA, slow) (Samples Averaged) | 1
Fleming 235 MWp | [22 empty] | Residential | Commercial | Industrial |  | All Other Equipment > 5 HP | No | 50 | 85 | N/A | 2
Construction | [7 empty] | Source | Equipment - Receptor Distance (NSA 1) | Equipment - Receptor Distance (NSA 2) | Equipment - Receptor Distance (NSA 3) | Equipment - Receptor Distance (NSA 4) | Equipment - Receptor Distance (NSA 5) | Equipment - Receptor Distance (NSA 6) | Equipment - Receptor Distance (NSA 7) | [5 empty] | Noise Source | Residential | 55 | 57 | 60 | 1 | Auger Drill Rig | No | 20 | 85 | 84 | 3
Noise Impact Assessment | [26 empty] | Backhoe | No | 40 | 80 | 78 | 4
[9 empty] | (m) | (m) | (m) | (m) | (m) | (m) | (m) | [6 empty] | Commercial | 57 | 60 | 65 | 2 | Bar Bender | No | 20 | 80 | N/A | 5
Project Land Use: | Industrial | [6 empty] | Crane | 253.5321 | [12 empty] | Industrial | 60 | 65 | 70 | 3 | Blasting | Yes | 100 | 94 | N/A | 6
[8 empty] | Vibratory Pile Driver | 253.5321 | [13 empty] | 1 | 2 | 3 |  | Boring Jack Power Unit | No | 50 | 80 | 83 | 7
Receivers | [7 empty] | Pickup Truck | 253.5321 | [17 empty] | Chain Saw | No | 20 | 85 | 84 | 8
Description | Land Use | UTM Coordinates |  | Baselines (Representative Existing Conditions)1 |  |  |  | Front End Loader | 253.5321 | [12 empty] | 1 |  |  |  |  | Clam Shovel (dropping) | Yes | 20 | 93 | 87 | 9
|  | Latitude | Longitude | LAeq | Ldn | Day | Night | Trencher | 253.5321 | [12 empty] | 0 |  |  |  |  | Compactor (ground) | No | 20 | 80 | 83 | 10
|  | (m) | (m) | (dBA) | (dBA) | (dBA) | (dBA) | Crane | 500.1726 | [12 empty] | 0 |  |  |  |  | Compressor (air) | No | 40 | 80 | 78 | 11
NSA 15 - Residence | Residential | 257540.92 | 4258326.82 | 38.6 | 42 | 40 | 34 | Vibratory Pile Driver | 500.1726 | [12 empty] | 0 |  |  |  |  | Concrete Batch Plant | No | 15 | 83 | N/A | 12
[8 empty] | Pickup Truck | 500.1726 | [12 empty] | 0 |  |  |  |  | Concrete Mixer Truck | No | 40 | 85 | 79 | 13
[8 empty] | Front End Loader | 500.1726 | [12 empty] | 0 |  |  |  |  | Concrete Pump Truck | No | 20 | 82 | 81 | 14
[8 empty] | Trencher | 500.1726 | [12 empty] | 0 |  |  |  |  | Concrete Saw | No | 20 | 90 | 90 | 15
[9 empty] | 253.5321 | [17 empty] | Crane | No | 16 | 85 | 81 | 0
[9 empty] | 253.5321 | [12 empty] | 3 |  |  |  |  | Dozer | No | 40 | 85 | 82
[9 empty] | 253.5321 | [17 empty] | Drill Rig Truck | No | 20 | 84 | 79
1 Source: ANSI S12.9-1993/Part 3 - Representative Existing Conditions Based on Land Use for Very Quiet, Sparse Suburban or Rural Areas. | [8 empty] | 253.5321 | [17 empty] | Drum Mixer | No | 50 | 80 | 80
[27 empty] | Dump Truck | No | 40 | 84 | 76
Construction site location | [7 empty] | Source | Equipment - Receptor Distance (NSA 1) | Equipment - Receptor Distance (NSA 2) | Equipment - Receptor Distance (NSA 3) | Equipment - Receptor Distance (NSA 4) | Equipment - Receptor Distance (NSA 5) | Equipment - Receptor Distance (NSA 6) | Equipment - Receptor Distance (NSA 7) | [11 empty] | Excavator | No | 40 | 85 | 81
Description 1,2 | UTM Coordinates | [7 empty] | (feet) | (feet) | (feet) | (feet) | (feet) | (feet) | (feet) | [11 empty] | Flat Bed Truck | No | 40 | 84 | 74
| Latitude | Longitude | [5 empty] | Crane | 831.7981 | [17 empty] | Front End Loader | No | 40 | 80 | 79
| (m) | (m) | [5 empty] | Vibratory Pile Driver | 831.7981 | [17 empty] | Generator | No | 50 | 82 | 81
Crew 1 | 257534.47 | 4258073.37 | [5 empty] | Pickup Truck | 831.7981 | [17 empty] | Generator (<25KVA, VMS Signs) | No | 50 | 70 | 73
Crews 2 and 3 | 257592.17 | 4257829.28 | [5 empty] | Front End Loader | 831.7981 | [17 empty] | Gradall | No | 40 | 85 | 83
[8 empty] | Trencher | 831.7981 | [17 empty] | Grader | No | 40 | 85 | N/A
[8 empty] | Crane | 1640.9862 | [17 empty] | Grapple (on backhoe) | No | 40 | 85 | 87
[8 empty] | Vibratory Pile Driver | 1640.9862 | [17 empty] | Horizontal Boring Hydraulic Jack | No | 25 | 80 | 82
[8 empty] | Pickup Truck | 1640.9862 | [17 empty] | Hydra Break Ram | Yes | 10 | 90 | N/A
[8 empty] | Front End Loader | 1640.9862 | [17 empty] | Impact Pile Driver | Yes | 20 | 95 | 101
1 Crew 1 - Source location is represented as the edge of the construction site closest to the considered receiver | [7 empty] | Trencher | 1640.9862 | [17 empty] | Jackhammer | Yes | 20 | 85 | 89
2 Crews 2 and 3 - Located at the closest proposed inverter location. | [8 empty] | 831.7981 | [17 empty] | Man Lift | No | 20 | 85 | 75
[9 empty] | 831.7981 | [17 empty] | Mounted Impact Hammer (hoe ram) | Yes | 20 | 90 | 90
[9 empty] | 831.7981 | [17 empty] | Pavement Scarifier | No | 20 | 85 | 90
[9 empty] | 831.7981 | [17 empty] | Paver | No | 50 | 85 | 77
Sources | [26 empty] | Pickup Truck | No | 40 | 55 | 75
Description | Quantity | Acoustical Usage Factor1 | Noise Level Reference Distance 1 | Sound Pressure Level @ reference distance 1 | [22 empty] | Pneumatic Tools | No | 50 | 85 | 85
|  | %/hr. | (feet) | (dBA) | [22 empty] | Pumps | No | 50 | 77 | 81
Crane | 1 | 16 | 50 | 81 | [22 empty] | Refrigerator Unit | No | 100 | 82 | 73
Vibratory Pile Driver | 1 | 20 | 50 | 101 | [22 empty] | Rivit Buster/Chipping Gun | Yes | 20 | 85 | 79
Pickup Truck | 1 | 40 | 50 | 75 | [22 empty] | Rock Drill | No | 20 | 85 | 81
Front End Loader | 1 | 40 | 50 | 79 | [22 empty] | Roller | No | 20 | 85 | 80
Trencher | 1 | 50 | 50 | 80 | [22 empty] | Sand Blasting (single nozzle) | No | 20 | 85 | 96
Crane | 2 | 16 | 50 | 81 | [22 empty] | Scraper | No | 40 | 85 | 84
Vibratory Pile Driver | 2 | 20 | 50 | 101 | [22 empty] | Sheers (on backhoe) | No | 40 | 85 | 96
Pickup Truck | 2 | 40 | 50 | 75 | [22 empty] | Slurry Plant | No | 100 | 78 | 78
Front End Loader | 2 | 40 | 50 | 79 | [22 empty] | Trencher | No | 50 | 82 | 80
Trencher | 2 | 50 | 50 | 80 | [22 empty] | Soil Mix Drill Rig | No | 50 | 80 | N/A
[27 empty] | Tractor | No | 40 | 84 | N/A
[27 empty] | Vacuum Excavator (Vac-Truck) | No | 40 | 85 | 85
[27 empty] | Vacuum Street Sweeper | No | 10 | 80 | 82
[27 empty] | Ventilation Fan | No | 100 | 85 | 79
1 FHWA -Construction Noise Handbook - Table 9.1 RCNM Default Noise Emission Reference Levels and Usage Factors | [26 empty] | Vibrating Hopper | No | 50 | 85 | 87
[27 empty] | Vibratory Concrete Mixer | No | 20 | 80 | 80
[27 empty] | Vibratory Pile Driver | No | 20 | 95 | 101
Results | [26 empty] | Warning Horn | No | 5 | 85 | 83
Equipment | Leq - @ NSA 15 - Residence | Leq - @ NSA 15 - Residence | [24 empty] | Welder/Torch | No | 40 | 73 | 74
| Leq (dBA) | LMax (dBA) | [24 empty] | Spike Driver | No | 100 |  | 77
Crane | 48.6202 | 56.579 | [24 empty] | Tie Cutter |  | 100 |  | 84
Vibratory Pile Driver | 69.5893 | 76.579 | [24 empty] | Tie Handler |  | 100 |  | 80
Pickup Truck | 46.5996 | 50.579 | [24 empty] | Tie Inserter |  | 100 |  | 85
Front End Loader | 50.5996 | 54.579 | [24 empty] | Ballast Equalizer |  | 100 |  | 82
Trencher | 52.5687 | 55.579 | [24 empty] | Ballast Tamper |  | 100 |  | 83
Crane | 45.7288 | 0
Vibratory Pile Driver | 66.6979 | 0
Pickup Truck | 43.7082 | 0
Front End Loader | 47.7082 | 0
Trencher | 49.6773 | 0 | [9 empty] | NSA 15 - Residence
| 0 | 0
| 0 | 0 | [9 empty] | Baseline
| 0 | 0 | [9 empty] | Hour | Ambient LAEq | Log conversion | Laeq adjusted | Log conversion | Total Equipment Sound Level | Log conversion | Laeq adjusted | Log conversion | Ambient + Equipment Laeq | Log conversion | Laeq adjusted | Log conversion
| 0 | 0 | [9 empty] | 0:00 | 34 | 2511.8864 | 44 | 25118.8643 | 0 | 1 | 10 | 10 | 34.0017 | 2512.8864 | 44.0017 | 25128.8643
Total 1 | 71.5835 | 76.579 | [9 empty] | 1:00 | 34 | 2511.8864 | 44 | 25118.8643 | 0 | 1 | 10 | 10 | 34.0017 | 2512.8864 | 44.0017 | 25128.8643
1 Noise Level assumes all equipment is operating simultaneously. | [11 empty] | 2:00 | 34 | 2511.8864 | 44 | 25118.8643 | 0 | 1 | 10 | 10 | 34.0017 | 2512.8864 | 44.0017 | 25128.8643
[12 empty] | 3:00 | 34 | 2511.8864 | 44 | 25118.8643 | 0 | 1 | 10 | 10 | 34.0017 | 2512.8864 | 44.0017 | 25128.8643
Receiver | Construction Leq | Construction Lmax 1 | Combined Ambient + Calculated Noise Level, LAeq | Daytime Noise Level, Lday | Nighttime Noise Level, Lnight 2 | Combined Ambient + Calculated Noise Level, Ldn | Potential Noise Increase, Ldn |  |  |  |  | 4:00 | 34 | 2511.8864 | 44 | 25118.8643 | 0 | 1 | 10 | 10 | 34.0017 | 2512.8864 | 44.0017 | 25128.8643
| (dBA) | (dBA) | (dBA) | (dBA) | (dBA) | (dBA) | (dBA) |  |  |  |  | 5:00 | 34 | 2511.8864 | 44 | 25118.8643 | 0 | 1 | 10 | 10 | 34.0017 | 2512.8864 | 44.0017 | 25128.8643
NSA 15 - Residence | 71.5835 | 76.579 | 68.5775 | 70.9175 | 34.0017 | 68.5826 | 26.5826 |  |  |  |  | 6:00 | 34 | 2511.8864 | 44 | 25118.8643 | 0 | 1 | 10 | 10 | 34.0017 | 2512.8864 | 44.0017 | 25128.8643
| 76.579 | 76.579 |  |  |  |  | #VALUE! |  |  |  |  | 7:00 | 40 | 10000 | 40 | 10000 | 71.5835 | 14399529.3687 | 71.5835 | 14399529.3687 | 71.5865 | 14409529.3687 | 71.5865 | 14409529.3687
[12 empty] | 8:00 | 40 | 10000 | 40 | 10000 | 71.5835 | 14399529.3687 | 71.5835 | 14399529.3687 | 71.5865 | 14409529.3687 | 71.5865 | 14409529.3687
[12 empty] | 9:00 | 40 | 10000 | 40 | 10000 | 71.5835 | 14399529.3687 | 71.5835 | 14399529.3687 | 71.5865 | 14409529.3687 | 71.5865 | 14409529.3687
[12 empty] | 10:00 | 40 | 10000 | 40 | 10000 | 71.5835 | 14399529.3687 | 71.5835 | 14399529.3687 | 71.5865 | 14409529.3687 | 71.5865 | 14409529.3687
[12 empty] | 11:00 | 40 | 10000 | 40 | 10000 | 71.5835 | 14399529.3687 | 71.5835 | 14399529.3687 | 71.5865 | 14409529.3687 | 71.5865 | 14409529.3687
[12 empty] | 12:00 | 40 | 10000 | 40 | 10000 | 71.5835 | 14399529.3687 | 71.5835 | 14399529.3687 | 71.5865 | 14409529.3687 | 71.5865 | 14409529.3687
1 Calculated Lmax is the loudest individual value. | [11 empty] | 13:00 | 40 | 10000 | 40 | 10000 | 71.5835 | 14399529.3687 | 71.5835 | 14399529.3687 | 71.5865 | 14409529.3687 | 71.5865 | 14409529.3687
2 Assumes daytime construction only | [11 empty] | 14:00 | 40 | 10000 | 40 | 10000 | 71.5835 | 14399529.3687 | 71.5835 | 14399529.3687 | 71.5865 | 14409529.3687 | 71.5865 | 14409529.3687
[12 empty] | 15:00 | 40 | 10000 | 40 | 10000 | 71.5835 | 14399529.3687 | 71.5835 | 14399529.3687 | 71.5865 | 14409529.3687 | 71.5865 | 14409529.3687
[12 empty] | 16:00 | 40 | 10000 | 40 | 10000 | 71.5835 | 14399529.3687 | 71.5835 | 14399529.3687 | 71.5865 | 14409529.3687 | 71.5865 | 14409529.3687
[12 empty] | 17:00 | 40 | 10000 | 40 | 10000 | 71.5835 | 14399529.3687 | 71.5835 | 14399529.3687 | 71.5865 | 14409529.3687 | 71.5865 | 14409529.3687
[12 empty] | 18:00 | 40 | 10000 | 40 | 10000 | 71.5835 | 14399529.3687 | 71.5835 | 14399529.3687 | 71.5865 | 14409529.3687 | 71.5865 | 14409529.3687
[12 empty] | 19:00 | 40 | 10000 | 40 | 10000 | 0 | 1 | 0 | 1 | 40.0004 | 10001 | 40.0004 | 10001
[12 empty] | 20:00 | 40 | 10000 | 40 | 10000 | 0 | 1 | 0 | 1 | 40.0004 | 10001 | 40.0004 | 10001
[12 empty] | 21:00 | 40 | 10000 | 40 | 10000 | 0 | 1 | 0 | 1 | 40.0004 | 10001 | 40.0004 | 10001
[12 empty] | 22:00 | 34 | 2511.8864 | 44 | 25118.8643 | 0 | 1 | 10 | 10 | 34.0017 | 2512.8864 | 44.0017 | 25128.8643
[12 empty] | 23:00 | 34 | 2511.8864 | 44 | 25118.8643 | 0 | 1 | 10 | 10 | 34.0017 | 2512.8864 | 44.0017 | 25128.8643
[21 empty] | Day | 70.9175
[21 empty] | Night | 34.0017
[14 empty] | LAeq |  | Ldn |  | LAeq |  | Ldn |  | LAeq |  | Ldn
[14 empty] | 38.5685 |  | 41.9506 |  | 68.5732 |  | 68.5732 |  | 68.5775 |  | 68.5826
0
Baseline
[12 empty] | Hour | Ambient LAEq | Log conversion | Laeq adjusted | Log conversion | Total Equipment Sound Level | Log conversion | Laeq adjusted | Log conversion | Ambient + Equipment Laeq | Log conversion | Laeq adjusted | Log conversion
[12 empty] | 0:00 | 0 | 1 | 10 | 10 | 0 | 1 | 10 | 10 | 3.0103 | 2 | 13.0103 | 20
[12 empty] | 1:00 | 0 | 1 | 10 | 10 | 0 | 1 | 10 | 10 | 3.0103 | 2 | 13.0103 | 20
[12 empty] | 2:00 | 0 | 1 | 10 | 10 | 0 | 1 | 10 | 10 | 3.0103 | 2 | 13.0103 | 20
[12 empty] | 3:00 | 0 | 1 | 10 | 10 | 0 | 1 | 10 | 10 | 3.0103 | 2 | 13.0103 | 20
[12 empty] | 4:00 | 0 | 1 | 10 | 10 | 0 | 1 | 10 | 10 | 3.0103 | 2 | 13.0103 | 20
[12 empty] | 5:00 | 0 | 1 | 10 | 10 | 0 | 1 | 10 | 10 | 3.0103 | 2 | 13.0103 | 20
[12 empty] | 6:00 | 0 | 1 | 10 | 10 | 0 | 1 | 10 | 10 | 3.0103 | 2 | 13.0103 | 20
[12 empty] | 7:00 | 0 | 1 | 0 | 1 | 76.579 | 45488767.1581 | 76.579 | 45488767.1581 | 76.579 | 45488768.1581 | 76.579 | 45488768.1581
[12 empty] | 8:00 | 0 | 1 | 0 | 1 | 76.579 | 45488767.1581 | 76.579 | 45488767.1581 | 76.579 | 45488768.1581 | 76.579 | 45488768.1581
[12 empty] | 9:00 | 0 | 1 | 0 | 1 | 76.579 | 45488767.1581 | 76.579 | 45488767.1581 | 76.579 | 45488768.1581 | 76.579 | 45488768.1581
[12 empty] | 10:00 | 0 | 1 | 0 | 1 | 76.579 | 45488767.1581 | 76.579 | 45488767.1581 | 76.579 | 45488768.1581 | 76.579 | 45488768.1581
[12 empty] | 11:00 | 0 | 1 | 0 | 1 | 76.579 | 45488767.1581 | 76.579 | 45488767.1581 | 76.579 | 45488768.1581 | 76.579 | 45488768.1581
[12 empty] | 12:00 | 0 | 1 | 0 | 1 | 76.579 | 45488767.1581 | 76.579 | 45488767.1581 | 76.579 | 45488768.1581 | 76.579 | 45488768.1581
[12 empty] | 13:00 | 0 | 1 | 0 | 1 | 76.579 | 45488767.1581 | 76.579 | 45488767.1581 | 76.579 | 45488768.1581 | 76.579 | 45488768.1581
[12 empty] | 14:00 | 0 | 1 | 0 | 1 | 76.579 | 45488767.1581 | 76.579 | 45488767.1581 | 76.579 | 45488768.1581 | 76.579 | 45488768.1581
[12 empty] | 15:00 | 0 | 1 | 0 | 1 | 76.579 | 45488767.1581 | 76.579 | 45488767.1581 | 76.579 | 45488768.1581 | 76.579 | 45488768.1581
[12 empty] | 16:00 | 0 | 1 | 0 | 1 | 76.579 | 45488767.1581 | 76.579 | 45488767.1581 | 76.579 | 45488768.1581 | 76.579 | 45488768.1581
[12 empty] | 17:00 | 0 | 1 | 0 | 1 | 76.579 | 45488767.1581 | 76.579 | 45488767.1581 | 76.579 | 45488768.1581 | 76.579 | 45488768.1581
[12 empty] | 18:00 | 0 | 1 | 0 | 1 | 76.579 | 45488767.1581 | 76.579 | 45488767.1581 | 76.579 | 45488768.1581 | 76.579 | 45488768.1581
[12 empty] | 19:00 | 0 | 1 | 0 | 1 | 0 | 1 | 0 | 1 | 3.0103 | 2 | 3.0103 | 2
[12 empty] | 20:00 | 0 | 1 | 0 | 1 | 0 | 1 | 0 | 1 | 3.0103 | 2 | 3.0103 | 2
[12 empty] | 21:00 | 0 | 1 | 0 | 1 | 0 | 1 | 0 | 1 | 3.0103 | 2 | 3.0103 | 2
[12 empty] | 22:00 | 0 | 1 | 10 | 10 | 0 | 1 | 10 | 10 | 3.0103 | 2 | 13.0103 | 20
[12 empty] | 23:00 | 0 | 1 | 10 | 10 | 0 | 1 | 10 | 10 | 3.0103 | 2 | 13.0103 | 20
[21 empty] | Day | 75.9096
[21 empty] | Night | 3.0103
[14 empty] | LAeq |  | Ldn |  | LAeq |  | Ldn |  | LAeq |  | Ldn
[14 empty] | 0 |  | 6.4098 |  | 73.5687 |  | 73.5687 |  | 73.5687 |  | 73.5687
0
Baseline
[12 empty] | Hour | Ambient LAEq | Log conversion | Laeq adjusted | Log conversion | Total Equipment Sound Level | Log conversion | Laeq adjusted | Log conversion | Ambient + Equipment Laeq | Log conversion | Laeq adjusted | Log conversion
[12 empty] | 0:00 | 0 | 1 | 10 | 10 | 0 | 1 | 10 | 10 | 3.0103 | 2 | 13.0103 | 20
[12 empty] | 1:00 | 0 | 1 | 10 | 10 | 0 | 1 | 10 | 10 | 3.0103 | 2 | 13.0103 | 20
[12 empty] | 2:00 | 0 | 1 | 10 | 10 | 0 | 1 | 10 | 10 | 3.0103 | 2 | 13.0103 | 20
[12 empty] | 3:00 | 0 | 1 | 10 | 10 | 0 | 1 | 10 | 10 | 3.0103 | 2 | 13.0103 | 20
[12 empty] | 4:00 | 0 | 1 | 10 | 10 | 0 | 1 | 10 | 10 | 3.0103 | 2 | 13.0103 | 20
[12 empty] | 5:00 | 0 | 1 | 10 | 10 | 0 | 1 | 10 | 10 | 3.0103 | 2 | 13.0103 | 20
[12 empty] | 6:00 | 0 | 1 | 10 | 10 | 0 | 1 | 10 | 10 | 3.0103 | 2 | 13.0103 | 20
[12 empty] | 7:00 | 0 | 1 | 0 | 1 | 0 | 1 | 0 | 1 | 3.0103 | 2 | 3.0103 | 2
[12 empty] | 8:00 | 0 | 1 | 0 | 1 | 0 | 1 | 0 | 1 | 3.0103 | 2 | 3.0103 | 2
[12 empty] | 9:00 | 0 | 1 | 0 | 1 | 0 | 1 | 0 | 1 | 3.0103 | 2 | 3.0103 | 2
[12 empty] | 10:00 | 0 | 1 | 0 | 1 | 0 | 1 | 0 | 1 | 3.0103 | 2 | 3.0103 | 2
[12 empty] | 11:00 | 0 | 1 | 0 | 1 | 0 | 1 | 0 | 1 | 3.0103 | 2 | 3.0103 | 2
[12 empty] | 12:00 | 0 | 1 | 0 | 1 | 0 | 1 | 0 | 1 | 3.0103 | 2 | 3.0103 | 2
[12 empty] | 13:00 | 0 | 1 | 0 | 1 | 0 | 1 | 0 | 1 | 3.0103 | 2 | 3.0103 | 2
[12 empty] | 14:00 | 0 | 1 | 0 | 1 | 0 | 1 | 0 | 1 | 3.0103 | 2 | 3.0103 | 2
[12 empty] | 15:00 | 0 | 1 | 0 | 1 | 0 | 1 | 0 | 1 | 3.0103 | 2 | 3.0103 | 2
[12 empty] | 16:00 | 0 | 1 | 0 | 1 | 0 | 1 | 0 | 1 | 3.0103 | 2 | 3.0103 | 2
[12 empty] | 17:00 | 0 | 1 | 0 | 1 | 0 | 1 | 0 | 1 | 3.0103 | 2 | 3.0103 | 2
[12 empty] | 18:00 | 0 | 1 | 0 | 1 | 0 | 1 | 0 | 1 | 3.0103 | 2 | 3.0103 | 2
[12 empty] | 19:00 | 0 | 1 | 0 | 1 | 0 | 1 | 0 | 1 | 3.0103 | 2 | 3.0103 | 2
[12 empty] | 20:00 | 0 | 1 | 0 | 1 | 0 | 1 | 0 | 1 | 3.0103 | 2 | 3.0103 | 2
[12 empty] | 21:00 | 0 | 1 | 0 | 1 | 0 | 1 | 0 | 1 | 3.0103 | 2 | 3.0103 | 2
[12 empty] | 22:00 | 0 | 1 | 10 | 10 | 0 | 1 | 10 | 10 | 3.0103 | 2 | 13.0103 | 20
[12 empty] | 23:00 | 0 | 1 | 10 | 10 | 0 | 1 | 10 | 10 | 3.0103 | 2 | 13.0103 | 20
[21 empty] | Day | 3.0103
[21 empty] | Night | 3.0103
[14 empty] | LAeq |  | Ldn |  | LAeq |  | Ldn |  | LAeq |  | Ldn
[14 empty] | 0 |  | 6.4098 |  | 0 |  | 6.4098 |  | 3.0103 |  | 9.4201
0
Baseline
[12 empty] | Hour | Ambient LAEq | Log conversion | Laeq adjusted | Log conversion | Total Equipment Sound Level | Log conversion | Laeq adjusted | Log conversion | Ambient + Equipment Laeq | Log conversion | Laeq adjusted | Log conversion
[12 empty] | 0:00 | 0 | 1 | 10 | 10 | 0 | 1 | 10 | 10 | 3.0103 | 2 | 13.0103 | 20
[12 empty] | 1:00 | 0 | 1 | 10 | 10 | 0 | 1 | 10 | 10 | 3.0103 | 2 | 13.0103 | 20
[12 empty] | 2:00 | 0 | 1 | 10 | 10 | 0 | 1 | 10 | 10 | 3.0103 | 2 | 13.0103 | 20
[12 empty] | 3:00 | 0 | 1 | 10 | 10 | 0 | 1 | 10 | 10 | 3.0103 | 2 | 13.0103 | 20
[12 empty] | 4:00 | 0 | 1 | 10 | 10 | 0 | 1 | 10 | 10 | 3.0103 | 2 | 13.0103 | 20
[12 empty] | 5:00 | 0 | 1 | 10 | 10 | 0 | 1 | 10 | 10 | 3.0103 | 2 | 13.0103 | 20
[12 empty] | 6:00 | 0 | 1 | 10 | 10 | 0 | 1 | 10 | 10 | 3.0103 | 2 | 13.0103 | 20
[12 empty] | 7:00 | 0 | 1 | 0 | 1 | 0 | 1 | 0 | 1 | 3.0103 | 2 | 3.0103 | 2
[12 empty] | 8:00 | 0 | 1 | 0 | 1 | 0 | 1 | 0 | 1 | 3.0103 | 2 | 3.0103 | 2
[12 empty] | 9:00 | 0 | 1 | 0 | 1 | 0 | 1 | 0 | 1 | 3.0103 | 2 | 3.0103 | 2
[12 empty] | 10:00 | 0 | 1 | 0 | 1 | 0 | 1 | 0 | 1 | 3.0103 | 2 | 3.0103 | 2
[12 empty] | 11:00 | 0 | 1 | 0 | 1 | 0 | 1 | 0 | 1 | 3.0103 | 2 | 3.0103 | 2
[12 empty] | 12:00 | 0 | 1 | 0 | 1 | 0 | 1 | 0 | 1 | 3.0103 | 2 | 3.0103 | 2
[12 empty] | 13:00 | 0 | 1 | 0 | 1 | 0 | 1 | 0 | 1 | 3.0103 | 2 | 3.0103 | 2
[12 empty] | 14:00 | 0 | 1 | 0 | 1 | 0 | 1 | 0 | 1 | 3.0103 | 2 | 3.0103 | 2
[12 empty] | 15:00 | 0 | 1 | 0 | 1 | 0 | 1 | 0 | 1 | 3.0103 | 2 | 3.0103 | 2
[12 empty] | 16:00 | 0 | 1 | 0 | 1 | 0 | 1 | 0 | 1 | 3.0103 | 2 | 3.0103 | 2
[12 empty] | 17:00 | 0 | 1 | 0 | 1 | 0 | 1 | 0 | 1 | 3.0103 | 2 | 3.0103 | 2
[12 empty] | 18:00 | 0 | 1 | 0 | 1 | 0 | 1 | 0 | 1 | 3.0103 | 2 | 3.0103 | 2
[12 empty] | 19:00 | 0 | 1 | 0 | 1 | 0 | 1 | 0 | 1 | 3.0103 | 2 | 3.0103 | 2
[12 empty] | 20:00 | 0 | 1 | 0 | 1 | 0 | 1 | 0 | 1 | 3.0103 | 2 | 3.0103 | 2
[12 empty] | 21:00 | 0 | 1 | 0 | 1 | 0 | 1 | 0 | 1 | 3.0103 | 2 | 3.0103 | 2
[12 empty] | 22:00 | 0 | 1 | 10 | 10 | 0 | 1 | 10 | 10 | 3.0103 | 2 | 13.0103 | 20
[12 empty] | 23:00 | 0 | 1 | 10 | 10 | 0 | 1 | 10 | 10 | 3.0103 | 2 | 13.0103 | 20
[21 empty] | Day | 3.0103
[21 empty] | Night | 3.0103
[14 empty] | LAeq |  | Ldn |  | LAeq |  | Ldn |  | LAeq |  | Ldn
[14 empty] | 0 |  | 6.4098 |  | 0 |  | 6.4098 |  | 3.0103 |  | 9.4201
0
Baseline
[12 empty] | Hour | Ambient LAEq | Log conversion | Laeq adjusted | Log conversion | Total Equipment Sound Level | Log conversion | Laeq adjusted | Log conversion | Ambient + Equipment Laeq | Log conversion | Laeq adjusted | Log conversion
[12 empty] | 0:00 | 0 | 1 | 10 | 10 | 0 | 1 | 10 | 10 | 3.0103 | 2 | 13.0103 | 20
[12 empty] | 1:00 | 0 | 1 | 10 | 10 | 0 | 1 | 10 | 10 | 3.0103 | 2 | 13.0103 | 20
[12 empty] | 2:00 | 0 | 1 | 10 | 10 | 0 | 1 | 10 | 10 | 3.0103 | 2 | 13.0103 | 20
[12 empty] | 3:00 | 0 | 1 | 10 | 10 | 0 | 1 | 10 | 10 | 3.0103 | 2 | 13.0103 | 20
[12 empty] | 4:00 | 0 | 1 | 10 | 10 | 0 | 1 | 10 | 10 | 3.0103 | 2 | 13.0103 | 20
[12 empty] | 5:00 | 0 | 1 | 10 | 10 | 0 | 1 | 10 | 10 | 3.0103 | 2 | 13.0103 | 20
[12 empty] | 6:00 | 0 | 1 | 10 | 10 | 0 | 1 | 10 | 10 | 3.0103 | 2 | 13.0103 | 20
[12 empty] | 7:00 | 0 | 1 | 0 | 1 | 0 | 1 | 0 | 1 | 3.0103 | 2 | 3.0103 | 2
[12 empty] | 8:00 | 0 | 1 | 0 | 1 | 0 | 1 | 0 | 1 | 3.0103 | 2 | 3.0103 | 2
[12 empty] | 9:00 | 0 | 1 | 0 | 1 | 0 | 1 | 0 | 1 | 3.0103 | 2 | 3.0103 | 2
[12 empty] | 10:00 | 0 | 1 | 0 | 1 | 0 | 1 | 0 | 1 | 3.0103 | 2 | 3.0103 | 2
[12 empty] | 11:00 | 0 | 1 | 0 | 1 | 0 | 1 | 0 | 1 | 3.0103 | 2 | 3.0103 | 2
[12 empty] | 12:00 | 0 | 1 | 0 | 1 | 0 | 1 | 0 | 1 | 3.0103 | 2 | 3.0103 | 2
[12 empty] | 13:00 | 0 | 1 | 0 | 1 | 0 | 1 | 0 | 1 | 3.0103 | 2 | 3.0103 | 2
[12 empty] | 14:00 | 0 | 1 | 0 | 1 | 0 | 1 | 0 | 1 | 3.0103 | 2 | 3.0103 | 2
[12 empty] | 15:00 | 0 | 1 | 0 | 1 | 0 | 1 | 0 | 1 | 3.0103 | 2 | 3.0103 | 2
[12 empty] | 16:00 | 0 | 1 | 0 | 1 | 0 | 1 | 0 | 1 | 3.0103 | 2 | 3.0103 | 2
[12 empty] | 17:00 | 0 | 1 | 0 | 1 | 0 | 1 | 0 | 1 | 3.0103 | 2 | 3.0103 | 2
[12 empty] | 18:00 | 0 | 1 | 0 | 1 | 0 | 1 | 0 | 1 | 3.0103 | 2 | 3.0103 | 2
[12 empty] | 19:00 | 0 | 1 | 0 | 1 | 0 | 1 | 0 | 1 | 3.0103 | 2 | 3.0103 | 2
[12 empty] | 20:00 | 0 | 1 | 0 | 1 | 0 | 1 | 0 | 1 | 3.0103 | 2 | 3.0103 | 2
[12 empty] | 21:00 | 0 | 1 | 0 | 1 | 0 | 1 | 0 | 1 | 3.0103 | 2 | 3.0103 | 2
[12 empty] | 22:00 | 0 | 1 | 10 | 10 | 0 | 1 | 10 | 10 | 3.0103 | 2 | 13.0103 | 20
[12 empty] | 23:00 | 0 | 1 | 10 | 10 | 0 | 1 | 10 | 10 | 3.0103 | 2 | 13.0103 | 20
[21 empty] | Day | 3.0103
[21 empty] | Night | 3.0103
[14 empty] | LAeq |  | Ldn |  | LAeq |  | Ldn |  | LAeq |  | Ldn
[14 empty] | 0 |  | 6.4098 |  | 0 |  | 6.4098 |  | 3.0103 |  | 9.4201
0
Baseline
[12 empty] | Hour | Ambient LAEq | Log conversion | Laeq adjusted | Log conversion | Total Equipment Sound Level | Log conversion | Laeq adjusted | Log conversion | Ambient + Equipment Laeq | Log conversion | Laeq adjusted | Log conversion
[12 empty] | 0:00 | 0 | 1 | 10 | 10 | 0 | 1 | 10 | 10 | 3.0103 | 2 | 13.0103 | 20
[12 empty] | 1:00 | 0 | 1 | 10 | 10 | 0 | 1 | 10 | 10 | 3.0103 | 2 | 13.0103 | 20
[12 empty] | 2:00 | 0 | 1 | 10 | 10 | 0 | 1 | 10 | 10 | 3.0103 | 2 | 13.0103 | 20
[12 empty] | 3:00 | 0 | 1 | 10 | 10 | 0 | 1 | 10 | 10 | 3.0103 | 2 | 13.0103 | 20
[12 empty] | 4:00 | 0 | 1 | 10 | 10 | 0 | 1 | 10 | 10 | 3.0103 | 2 | 13.0103 | 20
[12 empty] | 5:00 | 0 | 1 | 10 | 10 | 0 | 1 | 10 | 10 | 3.0103 | 2 | 13.0103 | 20
[12 empty] | 6:00 | 0 | 1 | 10 | 10 | 0 | 1 | 10 | 10 | 3.0103 | 2 | 13.0103 | 20
[12 empty] | 7:00 | 0 | 1 | 0 | 1 | 0 | 1 | 0 | 1 | 3.0103 | 2 | 3.0103 | 2
[12 empty] | 8:00 | 0 | 1 | 0 | 1 | 0 | 1 | 0 | 1 | 3.0103 | 2 | 3.0103 | 2
[12 empty] | 9:00 | 0 | 1 | 0 | 1 | 0 | 1 | 0 | 1 | 3.0103 | 2 | 3.0103 | 2
[12 empty] | 10:00 | 0 | 1 | 0 | 1 | 0 | 1 | 0 | 1 | 3.0103 | 2 | 3.0103 | 2
[12 empty] | 11:00 | 0 | 1 | 0 | 1 | 0 | 1 | 0 | 1 | 3.0103 | 2 | 3.0103 | 2
[12 empty] | 12:00 | 0 | 1 | 0 | 1 | 0 | 1 | 0 | 1 | 3.0103 | 2 | 3.0103 | 2
[12 empty] | 13:00 | 0 | 1 | 0 | 1 | 0 | 1 | 0 | 1 | 3.0103 | 2 | 3.0103 | 2
[12 empty] | 14:00 | 0 | 1 | 0 | 1 | 0 | 1 | 0 | 1 | 3.0103 | 2 | 3.0103 | 2
[12 empty] | 15:00 | 0 | 1 | 0 | 1 | 0 | 1 | 0 | 1 | 3.0103 | 2 | 3.0103 | 2
[12 empty] | 16:00 | 0 | 1 | 0 | 1 | 0 | 1 | 0 | 1 | 3.0103 | 2 | 3.0103 | 2
[12 empty] | 17:00 | 0 | 1 | 0 | 1 | 0 | 1 | 0 | 1 | 3.0103 | 2 | 3.0103 | 2
[12 empty] | 18:00 | 0 | 1 | 0 | 1 | 0 | 1 | 0 | 1 | 3.0103 | 2 | 3.0103 | 2
[12 empty] | 19:00 | 0 | 1 | 0 | 1 | 0 | 1 | 0 | 1 | 3.0103 | 2 | 3.0103 | 2
[12 empty] | 20:00 | 0 | 1 | 0 | 1 | 0 | 1 | 0 | 1 | 3.0103 | 2 | 3.0103 | 2
[12 empty] | 21:00 | 0 | 1 | 0 | 1 | 0 | 1 | 0 | 1 | 3.0103 | 2 | 3.0103 | 2
[12 empty] | 22:00 | 0 | 1 | 10 | 10 | 0 | 1 | 10 | 10 | 3.0103 | 2 | 13.0103 | 20
[12 empty] | 23:00 | 0 | 1 | 10 | 10 | 0 | 1 | 10 | 10 | 3.0103 | 2 | 13.0103 | 20
[21 empty] | Day | 3.0103
[21 empty] | Night | 3.0103
[14 empty] | LAeq |  | Ldn |  | LAeq |  | Ldn |  | LAeq |  | Ldn
[14 empty] | 0 |  | 6.4098 |  | 0 |  | 6.4098 |  | 3.0103 |  | 9.4201
0
Baseline
[12 empty] | Hour | Ambient LAEq | Log conversion | Laeq adjusted | Log conversion | Total Equipment Sound Level | Log conversion | Laeq adjusted | Log conversion | Ambient + Equipment Laeq | Log conversion | Laeq adjusted | Log conversion
[12 empty] | 0:00 | 0 | 1 | 10 | 10 | 0 | 1 | 10 | 10 | 3.0103 | 2 | 13.0103 | 20
[12 empty] | 1:00 | 0 | 1 | 10 | 10 | 0 | 1 | 10 | 10 | 3.0103 | 2 | 13.0103 | 20
[12 empty] | 2:00 | 0 | 1 | 10 | 10 | 0 | 1 | 10 | 10 | 3.0103 | 2 | 13.0103 | 20
[12 empty] | 3:00 | 0 | 1 | 10 | 10 | 0 | 1 | 10 | 10 | 3.0103 | 2 | 13.0103 | 20
[12 empty] | 4:00 | 0 | 1 | 10 | 10 | 0 | 1 | 10 | 10 | 3.0103 | 2 | 13.0103 | 20
[12 empty] | 5:00 | 0 | 1 | 10 | 10 | 0 | 1 | 10 | 10 | 3.0103 | 2 | 13.0103 | 20
[12 empty] | 6:00 | 0 | 1 | 10 | 10 | 0 | 1 | 10 | 10 | 3.0103 | 2 | 13.0103 | 20
[12 empty] | 7:00 | 0 | 1 | 0 | 1 | 0 | 1 | 0 | 1 | 3.0103 | 2 | 3.0103 | 2
[12 empty] | 8:00 | 0 | 1 | 0 | 1 | 0 | 1 | 0 | 1 | 3.0103 | 2 | 3.0103 | 2
[12 empty] | 9:00 | 0 | 1 | 0 | 1 | 0 | 1 | 0 | 1 | 3.0103 | 2 | 3.0103 | 2
[12 empty] | 10:00 | 0 | 1 | 0 | 1 | 0 | 1 | 0 | 1 | 3.0103 | 2 | 3.0103 | 2
[12 empty] | 11:00 | 0 | 1 | 0 | 1 | 0 | 1 | 0 | 1 | 3.0103 | 2 | 3.0103 | 2
[12 empty] | 12:00 | 0 | 1 | 0 | 1 | 0 | 1 | 0 | 1 | 3.0103 | 2 | 3.0103 | 2
[12 empty] | 13:00 | 0 | 1 | 0 | 1 | 0 | 1 | 0 | 1 | 3.0103 | 2 | 3.0103 | 2
[12 empty] | 14:00 | 0 | 1 | 0 | 1 | 0 | 1 | 0 | 1 | 3.0103 | 2 | 3.0103 | 2
[12 empty] | 15:00 | 0 | 1 | 0 | 1 | 0 | 1 | 0 | 1 | 3.0103 | 2 | 3.0103 | 2
[12 empty] | 16:00 | 0 | 1 | 0 | 1 | 0 | 1 | 0 | 1 | 3.0103 | 2 | 3.0103 | 2
[12 empty] | 17:00 | 0 | 1 | 0 | 1 | 0 | 1 | 0 | 1 | 3.0103 | 2 | 3.0103 | 2
[12 empty] | 18:00 | 0 | 1 | 0 | 1 | 0 | 1 | 0 | 1 | 3.0103 | 2 | 3.0103 | 2
[12 empty] | 19:00 | 0 | 1 | 0 | 1 | 0 | 1 | 0 | 1 | 3.0103 | 2 | 3.0103 | 2
[12 empty] | 20:00 | 0 | 1 | 0 | 1 | 0 | 1 | 0 | 1 | 3.0103 | 2 | 3.0103 | 2
[12 empty] | 21:00 | 0 | 1 | 0 | 1 | 0 | 1 | 0 | 1 | 3.0103 | 2 | 3.0103 | 2
[12 empty] | 22:00 | 0 | 1 | 10 | 10 | 0 | 1 | 10 | 10 | 3.0103 | 2 | 13.0103 | 20
[12 empty] | 23:00 | 0 | 1 | 10 | 10 | 0 | 1 | 10 | 10 | 3.0103 | 2 | 13.0103 | 20
[21 empty] | Day | 3.0103
[21 empty] | Night | 3.0103
[14 empty] | LAeq |  | Ldn |  | LAeq |  | Ldn |  | LAeq |  | Ldn
[14 empty] | 0 |  | 6.4098 |  | 0 |  | 6.4098 |  | 3.0103 |  | 9.4201

## NSA 16 (hidden)
NSA 16 | [20 empty] | Washington State Maximum Allowed Amount of Noise Coming into a Property (dBA) |  | Receiving Property |  |  |  | Equipment Description | Impact Device? | Acoustical Usage Factor (%) | Spec. 721.560 Lmax @ 50 feet (dBA, slow) | Actual Measured Lmax @ 50 feet (dBA, slow) (Samples Averaged) | 1
Fleming 235 MWp | [22 empty] | Residential | Commercial | Industrial |  | All Other Equipment > 5 HP | No | 50 | 85 | N/A | 2
Construction | [7 empty] | Source | Equipment - Receptor Distance (NSA 1) | Equipment - Receptor Distance (NSA 2) | Equipment - Receptor Distance (NSA 3) | Equipment - Receptor Distance (NSA 4) | Equipment - Receptor Distance (NSA 5) | Equipment - Receptor Distance (NSA 6) | Equipment - Receptor Distance (NSA 7) | [5 empty] | Noise Source | Residential | 55 | 57 | 60 | 1 | Auger Drill Rig | No | 20 | 85 | 84 | 3
Noise Impact Assessment | [26 empty] | Backhoe | No | 40 | 80 | 78 | 4
[9 empty] | (m) | (m) | (m) | (m) | (m) | (m) | (m) | [6 empty] | Commercial | 57 | 60 | 65 | 2 | Bar Bender | No | 20 | 80 | N/A | 5
Project Land Use: | Industrial | [6 empty] | Crane | 268.1591 | [12 empty] | Industrial | 60 | 65 | 70 | 3 | Blasting | Yes | 100 | 94 | N/A | 6
[8 empty] | Vibratory Pile Driver | 268.1591 | [13 empty] | 1 | 2 | 3 |  | Boring Jack Power Unit | No | 50 | 80 | 83 | 7
Receivers | [7 empty] | Pickup Truck | 268.1591 | [17 empty] | Chain Saw | No | 20 | 85 | 84 | 8
Description | Land Use | UTM Coordinates |  | Baselines (Representative Existing Conditions)1 |  |  |  | Front End Loader | 268.1591 | [12 empty] | 1 |  |  |  |  | Clam Shovel (dropping) | Yes | 20 | 93 | 87 | 9
|  | Latitude | Longitude | LAeq | Ldn | Day | Night | Trencher | 268.1591 | [12 empty] | 0 |  |  |  |  | Compactor (ground) | No | 20 | 80 | 83 | 10
|  | (m) | (m) | (dBA) | (dBA) | (dBA) | (dBA) | Crane | 568.6784 | [12 empty] | 0 |  |  |  |  | Compressor (air) | No | 40 | 80 | 78 | 11
NSA 16 - Residence | Residential | 257187.44 | 4258393.98 | 38.6 | 42 | 40 | 34 | Vibratory Pile Driver | 568.6784 | [12 empty] | 0 |  |  |  |  | Concrete Batch Plant | No | 15 | 83 | N/A | 12
[8 empty] | Pickup Truck | 568.6784 | [12 empty] | 0 |  |  |  |  | Concrete Mixer Truck | No | 40 | 85 | 79 | 13
[8 empty] | Front End Loader | 568.6784 | [12 empty] | 0 |  |  |  |  | Concrete Pump Truck | No | 20 | 82 | 81 | 14
[8 empty] | Trencher | 568.6784 | [12 empty] | 0 |  |  |  |  | Concrete Saw | No | 20 | 90 | 90 | 15
[9 empty] | 268.1591 | [17 empty] | Crane | No | 16 | 85 | 81 | 0
[9 empty] | 268.1591 | [12 empty] | 3 |  |  |  |  | Dozer | No | 40 | 85 | 82
[9 empty] | 268.1591 | [17 empty] | Drill Rig Truck | No | 20 | 84 | 79
1 Source: ANSI S12.9-1993/Part 3 - Representative Existing Conditions Based on Land Use for Very Quiet, Sparse Suburban or Rural Areas. | [8 empty] | 268.1591 | [17 empty] | Drum Mixer | No | 50 | 80 | 80
[27 empty] | Dump Truck | No | 40 | 84 | 76
Construction site location | [7 empty] | Source | Equipment - Receptor Distance (NSA 1) | Equipment - Receptor Distance (NSA 2) | Equipment - Receptor Distance (NSA 3) | Equipment - Receptor Distance (NSA 4) | Equipment - Receptor Distance (NSA 5) | Equipment - Receptor Distance (NSA 6) | Equipment - Receptor Distance (NSA 7) | [11 empty] | Excavator | No | 40 | 85 | 81
Description 1,2 | UTM Coordinates | [7 empty] | (feet) | (feet) | (feet) | (feet) | (feet) | (feet) | (feet) | [11 empty] | Flat Bed Truck | No | 40 | 84 | 74
| Latitude | Longitude | [5 empty] | Crane | 879.787 | [17 empty] | Front End Loader | No | 40 | 80 | 79
| (m) | (m) | [5 empty] | Vibratory Pile Driver | 879.787 | [17 empty] | Generator | No | 50 | 82 | 81
Crew 1 | 257182.31 | 4258125.87 | [5 empty] | Pickup Truck | 879.787 | [17 empty] | Generator (<25KVA, VMS Signs) | No | 50 | 70 | 73
Crews 2 and 3 | 257253.23 | 4257829.12 | [5 empty] | Front End Loader | 879.787 | [17 empty] | Gradall | No | 40 | 85 | 83
[8 empty] | Trencher | 879.787 | [17 empty] | Grader | No | 40 | 85 | N/A
[8 empty] | Crane | 1865.7428 | [17 empty] | Grapple (on backhoe) | No | 40 | 85 | 87
[8 empty] | Vibratory Pile Driver | 1865.7428 | [17 empty] | Horizontal Boring Hydraulic Jack | No | 25 | 80 | 82
[8 empty] | Pickup Truck | 1865.7428 | [17 empty] | Hydra Break Ram | Yes | 10 | 90 | N/A
[8 empty] | Front End Loader | 1865.7428 | [17 empty] | Impact Pile Driver | Yes | 20 | 95 | 101
1 Crew 1 - Source location is represented as the edge of the construction site closest to the considered receiver | [7 empty] | Trencher | 1865.7428 | [17 empty] | Jackhammer | Yes | 20 | 85 | 89
2 Crews 2 and 3 - Located at the closest proposed inverter location. | [8 empty] | 879.787 | [17 empty] | Man Lift | No | 20 | 85 | 75
[9 empty] | 879.787 | [17 empty] | Mounted Impact Hammer (hoe ram) | Yes | 20 | 90 | 90
[9 empty] | 879.787 | [17 empty] | Pavement Scarifier | No | 20 | 85 | 90
[9 empty] | 879.787 | [17 empty] | Paver | No | 50 | 85 | 77
Sources | [26 empty] | Pickup Truck | No | 40 | 55 | 75
Description | Quantity | Acoustical Usage Factor1 | Noise Level Reference Distance 1 | Sound Pressure Level @ reference distance 1 | [22 empty] | Pneumatic Tools | No | 50 | 85 | 85
|  | %/hr. | (feet) | (dBA) | [22 empty] | Pumps | No | 50 | 77 | 81
Crane | 1 | 16 | 50 | 81 | [22 empty] | Refrigerator Unit | No | 100 | 82 | 73
Vibratory Pile Driver | 1 | 20 | 50 | 101 | [22 empty] | Rivit Buster/Chipping Gun | Yes | 20 | 85 | 79
Pickup Truck | 1 | 40 | 50 | 75 | [22 empty] | Rock Drill | No | 20 | 85 | 81
Front End Loader | 1 | 40 | 50 | 79 | [22 empty] | Roller | No | 20 | 85 | 80
Trencher | 1 | 50 | 50 | 80 | [22 empty] | Sand Blasting (single nozzle) | No | 20 | 85 | 96
Crane | 2 | 16 | 50 | 81 | [22 empty] | Scraper | No | 40 | 85 | 84
Vibratory Pile Driver | 2 | 20 | 50 | 101 | [22 empty] | Sheers (on backhoe) | No | 40 | 85 | 96
Pickup Truck | 2 | 40 | 50 | 75 | [22 empty] | Slurry Plant | No | 100 | 78 | 78
Front End Loader | 2 | 40 | 50 | 79 | [22 empty] | Trencher | No | 50 | 82 | 80
Trencher | 2 | 50 | 50 | 80 | [22 empty] | Soil Mix Drill Rig | No | 50 | 80 | N/A
[27 empty] | Tractor | No | 40 | 84 | N/A
[27 empty] | Vacuum Excavator (Vac-Truck) | No | 40 | 85 | 85
[27 empty] | Vacuum Street Sweeper | No | 10 | 80 | 82
[27 empty] | Ventilation Fan | No | 100 | 85 | 79
1 FHWA -Construction Noise Handbook - Table 9.1 RCNM Default Noise Emission Reference Levels and Usage Factors | [26 empty] | Vibrating Hopper | No | 50 | 85 | 87
[27 empty] | Vibratory Concrete Mixer | No | 20 | 80 | 80
[27 empty] | Vibratory Pile Driver | No | 20 | 95 | 101
Results | [26 empty] | Warning Horn | No | 5 | 85 | 83
Equipment | Leq - @ NSA 16 - Residence | Leq - @ NSA 16 - Residence | [24 empty] | Welder/Torch | No | 40 | 73 | 74
| Leq (dBA) | LMax (dBA) | [24 empty] | Spike Driver | No | 100 |  | 77
Crane | 48.133 | 56.0918 | [24 empty] | Tie Cutter |  | 100 |  | 84
Vibratory Pile Driver | 69.1021 | 76.0918 | [24 empty] | Tie Handler |  | 100 |  | 80
Pickup Truck | 46.1124 | 50.0918 | [24 empty] | Tie Inserter |  | 100 |  | 85
Front End Loader | 50.1124 | 54.0918 | [24 empty] | Ballast Equalizer |  | 100 |  | 82
Trencher | 52.0815 | 55.0918 | [24 empty] | Ballast Tamper |  | 100 |  | 83
Crane | 44.6139 | 0
Vibratory Pile Driver | 65.583 | 0
Pickup Truck | 42.5933 | 0
Front End Loader | 46.5933 | 0
Trencher | 48.5624 | 0 | [9 empty] | NSA 16 - Residence
| 0 | 0
| 0 | 0 | [9 empty] | Baseline
| 0 | 0 | [9 empty] | Hour | Ambient LAEq | Log conversion | Laeq adjusted | Log conversion | Total Equipment Sound Level | Log conversion | Laeq adjusted | Log conversion | Ambient + Equipment Laeq | Log conversion | Laeq adjusted | Log conversion
| 0 | 0 | [9 empty] | 0:00 | 34 | 2511.8864 | 44 | 25118.8643 | 0 | 1 | 10 | 10 | 34.0017 | 2512.8864 | 44.0017 | 25128.8643
Total 1 | 70.8932 | 76.0918 | [9 empty] | 1:00 | 34 | 2511.8864 | 44 | 25118.8643 | 0 | 1 | 10 | 10 | 34.0017 | 2512.8864 | 44.0017 | 25128.8643
1 Noise Level assumes all equipment is operating simultaneously. | [11 empty] | 2:00 | 34 | 2511.8864 | 44 | 25118.8643 | 0 | 1 | 10 | 10 | 34.0017 | 2512.8864 | 44.0017 | 25128.8643
[12 empty] | 3:00 | 34 | 2511.8864 | 44 | 25118.8643 | 0 | 1 | 10 | 10 | 34.0017 | 2512.8864 | 44.0017 | 25128.8643
Receiver | Construction Leq | Construction Lmax 1 | Combined Ambient + Calculated Noise Level, LAeq | Daytime Noise Level, Lday | Nighttime Noise Level, Lnight 2 | Combined Ambient + Calculated Noise Level, Ldn | Potential Noise Increase, Ldn |  |  |  |  | 4:00 | 34 | 2511.8864 | 44 | 25118.8643 | 0 | 1 | 10 | 10 | 34.0017 | 2512.8864 | 44.0017 | 25128.8643
| (dBA) | (dBA) | (dBA) | (dBA) | (dBA) | (dBA) | (dBA) |  |  |  |  | 5:00 | 34 | 2511.8864 | 44 | 25118.8643 | 0 | 1 | 10 | 10 | 34.0017 | 2512.8864 | 44.0017 | 25128.8643
NSA 16 - Residence | 70.8932 | 76.0918 | 67.888 | 70.2279 | 34.0017 | 67.894 | 25.894 |  |  |  |  | 6:00 | 34 | 2511.8864 | 44 | 25118.8643 | 0 | 1 | 10 | 10 | 34.0017 | 2512.8864 | 44.0017 | 25128.8643
| 76.0918 | 76.0918 |  |  |  |  | #VALUE! |  |  |  |  | 7:00 | 40 | 10000 | 40 | 10000 | 70.8932 | 12283487.1631 | 70.8932 | 12283487.1631 | 70.8968 | 12293487.1631 | 70.8968 | 12293487.1631
[12 empty] | 8:00 | 40 | 10000 | 40 | 10000 | 70.8932 | 12283487.1631 | 70.8932 | 12283487.1631 | 70.8968 | 12293487.1631 | 70.8968 | 12293487.1631
[12 empty] | 9:00 | 40 | 10000 | 40 | 10000 | 70.8932 | 12283487.1631 | 70.8932 | 12283487.1631 | 70.8968 | 12293487.1631 | 70.8968 | 12293487.1631
[12 empty] | 10:00 | 40 | 10000 | 40 | 10000 | 70.8932 | 12283487.1631 | 70.8932 | 12283487.1631 | 70.8968 | 12293487.1631 | 70.8968 | 12293487.1631
[12 empty] | 11:00 | 40 | 10000 | 40 | 10000 | 70.8932 | 12283487.1631 | 70.8932 | 12283487.1631 | 70.8968 | 12293487.1631 | 70.8968 | 12293487.1631
[12 empty] | 12:00 | 40 | 10000 | 40 | 10000 | 70.8932 | 12283487.1631 | 70.8932 | 12283487.1631 | 70.8968 | 12293487.1631 | 70.8968 | 12293487.1631
1 Calculated Lmax is the loudest individual value. | [11 empty] | 13:00 | 40 | 10000 | 40 | 10000 | 70.8932 | 12283487.1631 | 70.8932 | 12283487.1631 | 70.8968 | 12293487.1631 | 70.8968 | 12293487.1631
2 Assumes daytime construction only | [11 empty] | 14:00 | 40 | 10000 | 40 | 10000 | 70.8932 | 12283487.1631 | 70.8932 | 12283487.1631 | 70.8968 | 12293487.1631 | 70.8968 | 12293487.1631
[12 empty] | 15:00 | 40 | 10000 | 40 | 10000 | 70.8932 | 12283487.1631 | 70.8932 | 12283487.1631 | 70.8968 | 12293487.1631 | 70.8968 | 12293487.1631
[12 empty] | 16:00 | 40 | 10000 | 40 | 10000 | 70.8932 | 12283487.1631 | 70.8932 | 12283487.1631 | 70.8968 | 12293487.1631 | 70.8968 | 12293487.1631
[12 empty] | 17:00 | 40 | 10000 | 40 | 10000 | 70.8932 | 12283487.1631 | 70.8932 | 12283487.1631 | 70.8968 | 12293487.1631 | 70.8968 | 12293487.1631
[12 empty] | 18:00 | 40 | 10000 | 40 | 10000 | 70.8932 | 12283487.1631 | 70.8932 | 12283487.1631 | 70.8968 | 12293487.1631 | 70.8968 | 12293487.1631
[12 empty] | 19:00 | 40 | 10000 | 40 | 10000 | 0 | 1 | 0 | 1 | 40.0004 | 10001 | 40.0004 | 10001
[12 empty] | 20:00 | 40 | 10000 | 40 | 10000 | 0 | 1 | 0 | 1 | 40.0004 | 10001 | 40.0004 | 10001
[12 empty] | 21:00 | 40 | 10000 | 40 | 10000 | 0 | 1 | 0 | 1 | 40.0004 | 10001 | 40.0004 | 10001
[12 empty] | 22:00 | 34 | 2511.8864 | 44 | 25118.8643 | 0 | 1 | 10 | 10 | 34.0017 | 2512.8864 | 44.0017 | 25128.8643
[12 empty] | 23:00 | 34 | 2511.8864 | 44 | 25118.8643 | 0 | 1 | 10 | 10 | 34.0017 | 2512.8864 | 44.0017 | 25128.8643
[21 empty] | Day | 70.2279
[21 empty] | Night | 34.0017
[14 empty] | LAeq |  | Ldn |  | LAeq |  | Ldn |  | LAeq |  | Ldn
[14 empty] | 38.5685 |  | 41.9506 |  | 67.8829 |  | 67.8829 |  | 67.888 |  | 67.894
0
Baseline
[12 empty] | Hour | Ambient LAEq | Log conversion | Laeq adjusted | Log conversion | Total Equipment Sound Level | Log conversion | Laeq adjusted | Log conversion | Ambient + Equipment Laeq | Log conversion | Laeq adjusted | Log conversion
[12 empty] | 0:00 | 0 | 1 | 10 | 10 | 0 | 1 | 10 | 10 | 3.0103 | 2 | 13.0103 | 20
[12 empty] | 1:00 | 0 | 1 | 10 | 10 | 0 | 1 | 10 | 10 | 3.0103 | 2 | 13.0103 | 20
[12 empty] | 2:00 | 0 | 1 | 10 | 10 | 0 | 1 | 10 | 10 | 3.0103 | 2 | 13.0103 | 20
[12 empty] | 3:00 | 0 | 1 | 10 | 10 | 0 | 1 | 10 | 10 | 3.0103 | 2 | 13.0103 | 20
[12 empty] | 4:00 | 0 | 1 | 10 | 10 | 0 | 1 | 10 | 10 | 3.0103 | 2 | 13.0103 | 20
[12 empty] | 5:00 | 0 | 1 | 10 | 10 | 0 | 1 | 10 | 10 | 3.0103 | 2 | 13.0103 | 20
[12 empty] | 6:00 | 0 | 1 | 10 | 10 | 0 | 1 | 10 | 10 | 3.0103 | 2 | 13.0103 | 20
[12 empty] | 7:00 | 0 | 1 | 0 | 1 | 76.0918 | 40661644.5229 | 76.0918 | 40661644.5229 | 76.0918 | 40661645.5229 | 76.0918 | 40661645.5229
[12 empty] | 8:00 | 0 | 1 | 0 | 1 | 76.0918 | 40661644.5229 | 76.0918 | 40661644.5229 | 76.0918 | 40661645.5229 | 76.0918 | 40661645.5229
[12 empty] | 9:00 | 0 | 1 | 0 | 1 | 76.0918 | 40661644.5229 | 76.0918 | 40661644.5229 | 76.0918 | 40661645.5229 | 76.0918 | 40661645.5229
[12 empty] | 10:00 | 0 | 1 | 0 | 1 | 76.0918 | 40661644.5229 | 76.0918 | 40661644.5229 | 76.0918 | 40661645.5229 | 76.0918 | 40661645.5229
[12 empty] | 11:00 | 0 | 1 | 0 | 1 | 76.0918 | 40661644.5229 | 76.0918 | 40661644.5229 | 76.0918 | 40661645.5229 | 76.0918 | 40661645.5229
[12 empty] | 12:00 | 0 | 1 | 0 | 1 | 76.0918 | 40661644.5229 | 76.0918 | 40661644.5229 | 76.0918 | 40661645.5229 | 76.0918 | 40661645.5229
[12 empty] | 13:00 | 0 | 1 | 0 | 1 | 76.0918 | 40661644.5229 | 76.0918 | 40661644.5229 | 76.0918 | 40661645.5229 | 76.0918 | 40661645.5229
[12 empty] | 14:00 | 0 | 1 | 0 | 1 | 76.0918 | 40661644.5229 | 76.0918 | 40661644.5229 | 76.0918 | 40661645.5229 | 76.0918 | 40661645.5229
[12 empty] | 15:00 | 0 | 1 | 0 | 1 | 76.0918 | 40661644.5229 | 76.0918 | 40661644.5229 | 76.0918 | 40661645.5229 | 76.0918 | 40661645.5229
[12 empty] | 16:00 | 0 | 1 | 0 | 1 | 76.0918 | 40661644.5229 | 76.0918 | 40661644.5229 | 76.0918 | 40661645.5229 | 76.0918 | 40661645.5229
[12 empty] | 17:00 | 0 | 1 | 0 | 1 | 76.0918 | 40661644.5229 | 76.0918 | 40661644.5229 | 76.0918 | 40661645.5229 | 76.0918 | 40661645.5229
[12 empty] | 18:00 | 0 | 1 | 0 | 1 | 76.0918 | 40661644.5229 | 76.0918 | 40661644.5229 | 76.0918 | 40661645.5229 | 76.0918 | 40661645.5229
[12 empty] | 19:00 | 0 | 1 | 0 | 1 | 0 | 1 | 0 | 1 | 3.0103 | 2 | 3.0103 | 2
[12 empty] | 20:00 | 0 | 1 | 0 | 1 | 0 | 1 | 0 | 1 | 3.0103 | 2 | 3.0103 | 2
[12 empty] | 21:00 | 0 | 1 | 0 | 1 | 0 | 1 | 0 | 1 | 3.0103 | 2 | 3.0103 | 2
[12 empty] | 22:00 | 0 | 1 | 10 | 10 | 0 | 1 | 10 | 10 | 3.0103 | 2 | 13.0103 | 20
[12 empty] | 23:00 | 0 | 1 | 10 | 10 | 0 | 1 | 10 | 10 | 3.0103 | 2 | 13.0103 | 20
[21 empty] | Day | 75.4224
[21 empty] | Night | 3.0103
[14 empty] | LAeq |  | Ldn |  | LAeq |  | Ldn |  | LAeq |  | Ldn
[14 empty] | 0 |  | 6.4098 |  | 73.0815 |  | 73.0816 |  | 73.0815 |  | 73.0816
0
Baseline
[12 empty] | Hour | Ambient LAEq | Log conversion | Laeq adjusted | Log conversion | Total Equipment Sound Level | Log conversion | Laeq adjusted | Log conversion | Ambient + Equipment Laeq | Log conversion | Laeq adjusted | Log conversion
[12 empty] | 0:00 | 0 | 1 | 10 | 10 | 0 | 1 | 10 | 10 | 3.0103 | 2 | 13.0103 | 20
[12 empty] | 1:00 | 0 | 1 | 10 | 10 | 0 | 1 | 10 | 10 | 3.0103 | 2 | 13.0103 | 20
[12 empty] | 2:00 | 0 | 1 | 10 | 10 | 0 | 1 | 10 | 10 | 3.0103 | 2 | 13.0103 | 20
[12 empty] | 3:00 | 0 | 1 | 10 | 10 | 0 | 1 | 10 | 10 | 3.0103 | 2 | 13.0103 | 20
[12 empty] | 4:00 | 0 | 1 | 10 | 10 | 0 | 1 | 10 | 10 | 3.0103 | 2 | 13.0103 | 20
[12 empty] | 5:00 | 0 | 1 | 10 | 10 | 0 | 1 | 10 | 10 | 3.0103 | 2 | 13.0103 | 20
[12 empty] | 6:00 | 0 | 1 | 10 | 10 | 0 | 1 | 10 | 10 | 3.0103 | 2 | 13.0103 | 20
[12 empty] | 7:00 | 0 | 1 | 0 | 1 | 0 | 1 | 0 | 1 | 3.0103 | 2 | 3.0103 | 2
[12 empty] | 8:00 | 0 | 1 | 0 | 1 | 0 | 1 | 0 | 1 | 3.0103 | 2 | 3.0103 | 2
[12 empty] | 9:00 | 0 | 1 | 0 | 1 | 0 | 1 | 0 | 1 | 3.0103 | 2 | 3.0103 | 2
[12 empty] | 10:00 | 0 | 1 | 0 | 1 | 0 | 1 | 0 | 1 | 3.0103 | 2 | 3.0103 | 2
[12 empty] | 11:00 | 0 | 1 | 0 | 1 | 0 | 1 | 0 | 1 | 3.0103 | 2 | 3.0103 | 2
[12 empty] | 12:00 | 0 | 1 | 0 | 1 | 0 | 1 | 0 | 1 | 3.0103 | 2 | 3.0103 | 2
[12 empty] | 13:00 | 0 | 1 | 0 | 1 | 0 | 1 | 0 | 1 | 3.0103 | 2 | 3.0103 | 2
[12 empty] | 14:00 | 0 | 1 | 0 | 1 | 0 | 1 | 0 | 1 | 3.0103 | 2 | 3.0103 | 2
[12 empty] | 15:00 | 0 | 1 | 0 | 1 | 0 | 1 | 0 | 1 | 3.0103 | 2 | 3.0103 | 2
[12 empty] | 16:00 | 0 | 1 | 0 | 1 | 0 | 1 | 0 | 1 | 3.0103 | 2 | 3.0103 | 2
[12 empty] | 17:00 | 0 | 1 | 0 | 1 | 0 | 1 | 0 | 1 | 3.0103 | 2 | 3.0103 | 2
[12 empty] | 18:00 | 0 | 1 | 0 | 1 | 0 | 1 | 0 | 1 | 3.0103 | 2 | 3.0103 | 2
[12 empty] | 19:00 | 0 | 1 | 0 | 1 | 0 | 1 | 0 | 1 | 3.0103 | 2 | 3.0103 | 2
[12 empty] | 20:00 | 0 | 1 | 0 | 1 | 0 | 1 | 0 | 1 | 3.0103 | 2 | 3.0103 | 2
[12 empty] | 21:00 | 0 | 1 | 0 | 1 | 0 | 1 | 0 | 1 | 3.0103 | 2 | 3.0103 | 2
[12 empty] | 22:00 | 0 | 1 | 10 | 10 | 0 | 1 | 10 | 10 | 3.0103 | 2 | 13.0103 | 20
[12 empty] | 23:00 | 0 | 1 | 10 | 10 | 0 | 1 | 10 | 10 | 3.0103 | 2 | 13.0103 | 20
[21 empty] | Day | 3.0103
[21 empty] | Night | 3.0103
[14 empty] | LAeq |  | Ldn |  | LAeq |  | Ldn |  | LAeq |  | Ldn
[14 empty] | 0 |  | 6.4098 |  | 0 |  | 6.4098 |  | 3.0103 |  | 9.4201
0
Baseline
[12 empty] | Hour | Ambient LAEq | Log conversion | Laeq adjusted | Log conversion | Total Equipment Sound Level | Log conversion | Laeq adjusted | Log conversion | Ambient + Equipment Laeq | Log conversion | Laeq adjusted | Log conversion
[12 empty] | 0:00 | 0 | 1 | 10 | 10 | 0 | 1 | 10 | 10 | 3.0103 | 2 | 13.0103 | 20
[12 empty] | 1:00 | 0 | 1 | 10 | 10 | 0 | 1 | 10 | 10 | 3.0103 | 2 | 13.0103 | 20
[12 empty] | 2:00 | 0 | 1 | 10 | 10 | 0 | 1 | 10 | 10 | 3.0103 | 2 | 13.0103 | 20
[12 empty] | 3:00 | 0 | 1 | 10 | 10 | 0 | 1 | 10 | 10 | 3.0103 | 2 | 13.0103 | 20
[12 empty] | 4:00 | 0 | 1 | 10 | 10 | 0 | 1 | 10 | 10 | 3.0103 | 2 | 13.0103 | 20
[12 empty] | 5:00 | 0 | 1 | 10 | 10 | 0 | 1 | 10 | 10 | 3.0103 | 2 | 13.0103 | 20
[12 empty] | 6:00 | 0 | 1 | 10 | 10 | 0 | 1 | 10 | 10 | 3.0103 | 2 | 13.0103 | 20
[12 empty] | 7:00 | 0 | 1 | 0 | 1 | 0 | 1 | 0 | 1 | 3.0103 | 2 | 3.0103 | 2
[12 empty] | 8:00 | 0 | 1 | 0 | 1 | 0 | 1 | 0 | 1 | 3.0103 | 2 | 3.0103 | 2
[12 empty] | 9:00 | 0 | 1 | 0 | 1 | 0 | 1 | 0 | 1 | 3.0103 | 2 | 3.0103 | 2
[12 empty] | 10:00 | 0 | 1 | 0 | 1 | 0 | 1 | 0 | 1 | 3.0103 | 2 | 3.0103 | 2
[12 empty] | 11:00 | 0 | 1 | 0 | 1 | 0 | 1 | 0 | 1 | 3.0103 | 2 | 3.0103 | 2
[12 empty] | 12:00 | 0 | 1 | 0 | 1 | 0 | 1 | 0 | 1 | 3.0103 | 2 | 3.0103 | 2
[12 empty] | 13:00 | 0 | 1 | 0 | 1 | 0 | 1 | 0 | 1 | 3.0103 | 2 | 3.0103 | 2
[12 empty] | 14:00 | 0 | 1 | 0 | 1 | 0 | 1 | 0 | 1 | 3.0103 | 2 | 3.0103 | 2
[12 empty] | 15:00 | 0 | 1 | 0 | 1 | 0 | 1 | 0 | 1 | 3.0103 | 2 | 3.0103 | 2
[12 empty] | 16:00 | 0 | 1 | 0 | 1 | 0 | 1 | 0 | 1 | 3.0103 | 2 | 3.0103 | 2
[12 empty] | 17:00 | 0 | 1 | 0 | 1 | 0 | 1 | 0 | 1 | 3.0103 | 2 | 3.0103 | 2
[12 empty] | 18:00 | 0 | 1 | 0 | 1 | 0 | 1 | 0 | 1 | 3.0103 | 2 | 3.0103 | 2
[12 empty] | 19:00 | 0 | 1 | 0 | 1 | 0 | 1 | 0 | 1 | 3.0103 | 2 | 3.0103 | 2
[12 empty] | 20:00 | 0 | 1 | 0 | 1 | 0 | 1 | 0 | 1 | 3.0103 | 2 | 3.0103 | 2
[12 empty] | 21:00 | 0 | 1 | 0 | 1 | 0 | 1 | 0 | 1 | 3.0103 | 2 | 3.0103 | 2
[12 empty] | 22:00 | 0 | 1 | 10 | 10 | 0 | 1 | 10 | 10 | 3.0103 | 2 | 13.0103 | 20
[12 empty] | 23:00 | 0 | 1 | 10 | 10 | 0 | 1 | 10 | 10 | 3.0103 | 2 | 13.0103 | 20
[21 empty] | Day | 3.0103
[21 empty] | Night | 3.0103
[14 empty] | LAeq |  | Ldn |  | LAeq |  | Ldn |  | LAeq |  | Ldn
[14 empty] | 0 |  | 6.4098 |  | 0 |  | 6.4098 |  | 3.0103 |  | 9.4201
0
Baseline
[12 empty] | Hour | Ambient LAEq | Log conversion | Laeq adjusted | Log conversion | Total Equipment Sound Level | Log conversion | Laeq adjusted | Log conversion | Ambient + Equipment Laeq | Log conversion | Laeq adjusted | Log conversion
[12 empty] | 0:00 | 0 | 1 | 10 | 10 | 0 | 1 | 10 | 10 | 3.0103 | 2 | 13.0103 | 20
[12 empty] | 1:00 | 0 | 1 | 10 | 10 | 0 | 1 | 10 | 10 | 3.0103 | 2 | 13.0103 | 20
[12 empty] | 2:00 | 0 | 1 | 10 | 10 | 0 | 1 | 10 | 10 | 3.0103 | 2 | 13.0103 | 20
[12 empty] | 3:00 | 0 | 1 | 10 | 10 | 0 | 1 | 10 | 10 | 3.0103 | 2 | 13.0103 | 20
[12 empty] | 4:00 | 0 | 1 | 10 | 10 | 0 | 1 | 10 | 10 | 3.0103 | 2 | 13.0103 | 20
[12 empty] | 5:00 | 0 | 1 | 10 | 10 | 0 | 1 | 10 | 10 | 3.0103 | 2 | 13.0103 | 20
[12 empty] | 6:00 | 0 | 1 | 10 | 10 | 0 | 1 | 10 | 10 | 3.0103 | 2 | 13.0103 | 20
[12 empty] | 7:00 | 0 | 1 | 0 | 1 | 0 | 1 | 0 | 1 | 3.0103 | 2 | 3.0103 | 2
[12 empty] | 8:00 | 0 | 1 | 0 | 1 | 0 | 1 | 0 | 1 | 3.0103 | 2 | 3.0103 | 2
[12 empty] | 9:00 | 0 | 1 | 0 | 1 | 0 | 1 | 0 | 1 | 3.0103 | 2 | 3.0103 | 2
[12 empty] | 10:00 | 0 | 1 | 0 | 1 | 0 | 1 | 0 | 1 | 3.0103 | 2 | 3.0103 | 2
[12 empty] | 11:00 | 0 | 1 | 0 | 1 | 0 | 1 | 0 | 1 | 3.0103 | 2 | 3.0103 | 2
[12 empty] | 12:00 | 0 | 1 | 0 | 1 | 0 | 1 | 0 | 1 | 3.0103 | 2 | 3.0103 | 2
[12 empty] | 13:00 | 0 | 1 | 0 | 1 | 0 | 1 | 0 | 1 | 3.0103 | 2 | 3.0103 | 2
[12 empty] | 14:00 | 0 | 1 | 0 | 1 | 0 | 1 | 0 | 1 | 3.0103 | 2 | 3.0103 | 2
[12 empty] | 15:00 | 0 | 1 | 0 | 1 | 0 | 1 | 0 | 1 | 3.0103 | 2 | 3.0103 | 2
[12 empty] | 16:00 | 0 | 1 | 0 | 1 | 0 | 1 | 0 | 1 | 3.0103 | 2 | 3.0103 | 2
[12 empty] | 17:00 | 0 | 1 | 0 | 1 | 0 | 1 | 0 | 1 | 3.0103 | 2 | 3.0103 | 2
[12 empty] | 18:00 | 0 | 1 | 0 | 1 | 0 | 1 | 0 | 1 | 3.0103 | 2 | 3.0103 | 2
[12 empty] | 19:00 | 0 | 1 | 0 | 1 | 0 | 1 | 0 | 1 | 3.0103 | 2 | 3.0103 | 2
[12 empty] | 20:00 | 0 | 1 | 0 | 1 | 0 | 1 | 0 | 1 | 3.0103 | 2 | 3.0103 | 2
[12 empty] | 21:00 | 0 | 1 | 0 | 1 | 0 | 1 | 0 | 1 | 3.0103 | 2 | 3.0103 | 2
[12 empty] | 22:00 | 0 | 1 | 10 | 10 | 0 | 1 | 10 | 10 | 3.0103 | 2 | 13.0103 | 20
[12 empty] | 23:00 | 0 | 1 | 10 | 10 | 0 | 1 | 10 | 10 | 3.0103 | 2 | 13.0103 | 20
[21 empty] | Day | 3.0103
[21 empty] | Night | 3.0103
[14 empty] | LAeq |  | Ldn |  | LAeq |  | Ldn |  | LAeq |  | Ldn
[14 empty] | 0 |  | 6.4098 |  | 0 |  | 6.4098 |  | 3.0103 |  | 9.4201
0
Baseline
[12 empty] | Hour | Ambient LAEq | Log conversion | Laeq adjusted | Log conversion | Total Equipment Sound Level | Log conversion | Laeq adjusted | Log conversion | Ambient + Equipment Laeq | Log conversion | Laeq adjusted | Log conversion
[12 empty] | 0:00 | 0 | 1 | 10 | 10 | 0 | 1 | 10 | 10 | 3.0103 | 2 | 13.0103 | 20
[12 empty] | 1:00 | 0 | 1 | 10 | 10 | 0 | 1 | 10 | 10 | 3.0103 | 2 | 13.0103 | 20
[12 empty] | 2:00 | 0 | 1 | 10 | 10 | 0 | 1 | 10 | 10 | 3.0103 | 2 | 13.0103 | 20
[12 empty] | 3:00 | 0 | 1 | 10 | 10 | 0 | 1 | 10 | 10 | 3.0103 | 2 | 13.0103 | 20
[12 empty] | 4:00 | 0 | 1 | 10 | 10 | 0 | 1 | 10 | 10 | 3.0103 | 2 | 13.0103 | 20
[12 empty] | 5:00 | 0 | 1 | 10 | 10 | 0 | 1 | 10 | 10 | 3.0103 | 2 | 13.0103 | 20
[12 empty] | 6:00 | 0 | 1 | 10 | 10 | 0 | 1 | 10 | 10 | 3.0103 | 2 | 13.0103 | 20
[12 empty] | 7:00 | 0 | 1 | 0 | 1 | 0 | 1 | 0 | 1 | 3.0103 | 2 | 3.0103 | 2
[12 empty] | 8:00 | 0 | 1 | 0 | 1 | 0 | 1 | 0 | 1 | 3.0103 | 2 | 3.0103 | 2
[12 empty] | 9:00 | 0 | 1 | 0 | 1 | 0 | 1 | 0 | 1 | 3.0103 | 2 | 3.0103 | 2
[12 empty] | 10:00 | 0 | 1 | 0 | 1 | 0 | 1 | 0 | 1 | 3.0103 | 2 | 3.0103 | 2
[12 empty] | 11:00 | 0 | 1 | 0 | 1 | 0 | 1 | 0 | 1 | 3.0103 | 2 | 3.0103 | 2
[12 empty] | 12:00 | 0 | 1 | 0 | 1 | 0 | 1 | 0 | 1 | 3.0103 | 2 | 3.0103 | 2
[12 empty] | 13:00 | 0 | 1 | 0 | 1 | 0 | 1 | 0 | 1 | 3.0103 | 2 | 3.0103 | 2
[12 empty] | 14:00 | 0 | 1 | 0 | 1 | 0 | 1 | 0 | 1 | 3.0103 | 2 | 3.0103 | 2
[12 empty] | 15:00 | 0 | 1 | 0 | 1 | 0 | 1 | 0 | 1 | 3.0103 | 2 | 3.0103 | 2
[12 empty] | 16:00 | 0 | 1 | 0 | 1 | 0 | 1 | 0 | 1 | 3.0103 | 2 | 3.0103 | 2
[12 empty] | 17:00 | 0 | 1 | 0 | 1 | 0 | 1 | 0 | 1 | 3.0103 | 2 | 3.0103 | 2
[12 empty] | 18:00 | 0 | 1 | 0 | 1 | 0 | 1 | 0 | 1 | 3.0103 | 2 | 3.0103 | 2
[12 empty] | 19:00 | 0 | 1 | 0 | 1 | 0 | 1 | 0 | 1 | 3.0103 | 2 | 3.0103 | 2
[12 empty] | 20:00 | 0 | 1 | 0 | 1 | 0 | 1 | 0 | 1 | 3.0103 | 2 | 3.0103 | 2
[12 empty] | 21:00 | 0 | 1 | 0 | 1 | 0 | 1 | 0 | 1 | 3.0103 | 2 | 3.0103 | 2
[12 empty] | 22:00 | 0 | 1 | 10 | 10 | 0 | 1 | 10 | 10 | 3.0103 | 2 | 13.0103 | 20
[12 empty] | 23:00 | 0 | 1 | 10 | 10 | 0 | 1 | 10 | 10 | 3.0103 | 2 | 13.0103 | 20
[21 empty] | Day | 3.0103
[21 empty] | Night | 3.0103
[14 empty] | LAeq |  | Ldn |  | LAeq |  | Ldn |  | LAeq |  | Ldn
[14 empty] | 0 |  | 6.4098 |  | 0 |  | 6.4098 |  | 3.0103 |  | 9.4201
0
Baseline
[12 empty] | Hour | Ambient LAEq | Log conversion | Laeq adjusted | Log conversion | Total Equipment Sound Level | Log conversion | Laeq adjusted | Log conversion | Ambient + Equipment Laeq | Log conversion | Laeq adjusted | Log conversion
[12 empty] | 0:00 | 0 | 1 | 10 | 10 | 0 | 1 | 10 | 10 | 3.0103 | 2 | 13.0103 | 20
[12 empty] | 1:00 | 0 | 1 | 10 | 10 | 0 | 1 | 10 | 10 | 3.0103 | 2 | 13.0103 | 20
[12 empty] | 2:00 | 0 | 1 | 10 | 10 | 0 | 1 | 10 | 10 | 3.0103 | 2 | 13.0103 | 20
[12 empty] | 3:00 | 0 | 1 | 10 | 10 | 0 | 1 | 10 | 10 | 3.0103 | 2 | 13.0103 | 20
[12 empty] | 4:00 | 0 | 1 | 10 | 10 | 0 | 1 | 10 | 10 | 3.0103 | 2 | 13.0103 | 20
[12 empty] | 5:00 | 0 | 1 | 10 | 10 | 0 | 1 | 10 | 10 | 3.0103 | 2 | 13.0103 | 20
[12 empty] | 6:00 | 0 | 1 | 10 | 10 | 0 | 1 | 10 | 10 | 3.0103 | 2 | 13.0103 | 20
[12 empty] | 7:00 | 0 | 1 | 0 | 1 | 0 | 1 | 0 | 1 | 3.0103 | 2 | 3.0103 | 2
[12 empty] | 8:00 | 0 | 1 | 0 | 1 | 0 | 1 | 0 | 1 | 3.0103 | 2 | 3.0103 | 2
[12 empty] | 9:00 | 0 | 1 | 0 | 1 | 0 | 1 | 0 | 1 | 3.0103 | 2 | 3.0103 | 2
[12 empty] | 10:00 | 0 | 1 | 0 | 1 | 0 | 1 | 0 | 1 | 3.0103 | 2 | 3.0103 | 2
[12 empty] | 11:00 | 0 | 1 | 0 | 1 | 0 | 1 | 0 | 1 | 3.0103 | 2 | 3.0103 | 2
[12 empty] | 12:00 | 0 | 1 | 0 | 1 | 0 | 1 | 0 | 1 | 3.0103 | 2 | 3.0103 | 2
[12 empty] | 13:00 | 0 | 1 | 0 | 1 | 0 | 1 | 0 | 1 | 3.0103 | 2 | 3.0103 | 2
[12 empty] | 14:00 | 0 | 1 | 0 | 1 | 0 | 1 | 0 | 1 | 3.0103 | 2 | 3.0103 | 2
[12 empty] | 15:00 | 0 | 1 | 0 | 1 | 0 | 1 | 0 | 1 | 3.0103 | 2 | 3.0103 | 2
[12 empty] | 16:00 | 0 | 1 | 0 | 1 | 0 | 1 | 0 | 1 | 3.0103 | 2 | 3.0103 | 2
[12 empty] | 17:00 | 0 | 1 | 0 | 1 | 0 | 1 | 0 | 1 | 3.0103 | 2 | 3.0103 | 2
[12 empty] | 18:00 | 0 | 1 | 0 | 1 | 0 | 1 | 0 | 1 | 3.0103 | 2 | 3.0103 | 2
[12 empty] | 19:00 | 0 | 1 | 0 | 1 | 0 | 1 | 0 | 1 | 3.0103 | 2 | 3.0103 | 2
[12 empty] | 20:00 | 0 | 1 | 0 | 1 | 0 | 1 | 0 | 1 | 3.0103 | 2 | 3.0103 | 2
[12 empty] | 21:00 | 0 | 1 | 0 | 1 | 0 | 1 | 0 | 1 | 3.0103 | 2 | 3.0103 | 2
[12 empty] | 22:00 | 0 | 1 | 10 | 10 | 0 | 1 | 10 | 10 | 3.0103 | 2 | 13.0103 | 20
[12 empty] | 23:00 | 0 | 1 | 10 | 10 | 0 | 1 | 10 | 10 | 3.0103 | 2 | 13.0103 | 20
[21 empty] | Day | 3.0103
[21 empty] | Night | 3.0103
[14 empty] | LAeq |  | Ldn |  | LAeq |  | Ldn |  | LAeq |  | Ldn
[14 empty] | 0 |  | 6.4098 |  | 0 |  | 6.4098 |  | 3.0103 |  | 9.4201

## NSA 17 (hidden)
NSA 17 | [20 empty] | Washington State Maximum Allowed Amount of Noise Coming into a Property (dBA) |  | Receiving Property |  |  |  | Equipment Description | Impact Device? | Acoustical Usage Factor (%) | Spec. 721.560 Lmax @ 50 feet (dBA, slow) | Actual Measured Lmax @ 50 feet (dBA, slow) (Samples Averaged) | 1
Fleming 235 MWp | [22 empty] | Residential | Commercial | Industrial |  | All Other Equipment > 5 HP | No | 50 | 85 | N/A | 2
Construction | [7 empty] | Source | Equipment - Receptor Distance (NSA 1) | Equipment - Receptor Distance (NSA 2) | Equipment - Receptor Distance (NSA 3) | Equipment - Receptor Distance (NSA 4) | Equipment - Receptor Distance (NSA 5) | Equipment - Receptor Distance (NSA 6) | Equipment - Receptor Distance (NSA 7) | [5 empty] | Noise Source | Residential | 55 | 57 | 60 | 1 | Auger Drill Rig | No | 20 | 85 | 84 | 3
Noise Impact Assessment | [26 empty] | Backhoe | No | 40 | 80 | 78 | 4
[9 empty] | (m) | (m) | (m) | (m) | (m) | (m) | (m) | [6 empty] | Commercial | 57 | 60 | 65 | 2 | Bar Bender | No | 20 | 80 | N/A | 5
Project Land Use: | Industrial | [6 empty] | Crane | 261.9743 | [12 empty] | Industrial | 60 | 65 | 70 | 3 | Blasting | Yes | 100 | 94 | N/A | 6
[8 empty] | Vibratory Pile Driver | 261.9743 | [13 empty] | 1 | 2 | 3 |  | Boring Jack Power Unit | No | 50 | 80 | 83 | 7
Receivers | [7 empty] | Pickup Truck | 261.9743 | [17 empty] | Chain Saw | No | 20 | 85 | 84 | 8
Description | Land Use | UTM Coordinates |  | Baselines (Representative Existing Conditions)1 |  |  |  | Front End Loader | 261.9743 | [12 empty] | 1 |  |  |  |  | Clam Shovel (dropping) | Yes | 20 | 93 | 87 | 9
|  | Latitude | Longitude | LAeq | Ldn | Day | Night | Trencher | 261.9743 | [12 empty] | 0 |  |  |  |  | Compactor (ground) | No | 20 | 80 | 83 | 10
|  | (m) | (m) | (dBA) | (dBA) | (dBA) | (dBA) | Crane | 504.3114 | [12 empty] | 0 |  |  |  |  | Compressor (air) | No | 40 | 80 | 78 | 11
NSA 17 - Residence | Residential | 256720 | 4258506 | 38.6 | 42 | 40 | 34 | Vibratory Pile Driver | 504.3114 | [12 empty] | 0 |  |  |  |  | Concrete Batch Plant | No | 15 | 83 | N/A | 12
[8 empty] | Pickup Truck | 504.3114 | [12 empty] | 0 |  |  |  |  | Concrete Mixer Truck | No | 40 | 85 | 79 | 13
[8 empty] | Front End Loader | 504.3114 | [12 empty] | 0 |  |  |  |  | Concrete Pump Truck | No | 20 | 82 | 81 | 14
[8 empty] | Trencher | 504.3114 | [12 empty] | 0 |  |  |  |  | Concrete Saw | No | 20 | 90 | 90 | 15
[9 empty] | 261.9743 | [17 empty] | Crane | No | 16 | 85 | 81 | 0
[9 empty] | 261.9743 | [12 empty] | 3 |  |  |  |  | Dozer | No | 40 | 85 | 82
[9 empty] | 261.9743 | [17 empty] | Drill Rig Truck | No | 20 | 84 | 79
1 Source: ANSI S12.9-1993/Part 3 - Representative Existing Conditions Based on Land Use for Very Quiet, Sparse Suburban or Rural Areas. | [8 empty] | 261.9743 | [17 empty] | Drum Mixer | No | 50 | 80 | 80
[27 empty] | Dump Truck | No | 40 | 84 | 76
Construction site location | [7 empty] | Source | Equipment - Receptor Distance (NSA 1) | Equipment - Receptor Distance (NSA 2) | Equipment - Receptor Distance (NSA 3) | Equipment - Receptor Distance (NSA 4) | Equipment - Receptor Distance (NSA 5) | Equipment - Receptor Distance (NSA 6) | Equipment - Receptor Distance (NSA 7) | [11 empty] | Excavator | No | 40 | 85 | 81
Description 1,2 | UTM Coordinates | [7 empty] | (feet) | (feet) | (feet) | (feet) | (feet) | (feet) | (feet) | [11 empty] | Flat Bed Truck | No | 40 | 84 | 74
| Latitude | Longitude | [5 empty] | Crane | 859.4956 | [17 empty] | Front End Loader | No | 40 | 80 | 79
| (m) | (m) | [5 empty] | Vibratory Pile Driver | 859.4956 | [17 empty] | Generator | No | 50 | 82 | 81
Crew 1 | 256531.52 | 4258324.05 | [5 empty] | Pickup Truck | 859.4956 | [17 empty] | Generator (<25KVA, VMS Signs) | No | 50 | 70 | 73
Crews 2 and 3 | 256323 | 4258195 | [5 empty] | Front End Loader | 859.4956 | [17 empty] | Gradall | No | 40 | 85 | 83
[8 empty] | Trencher | 859.4956 | [17 empty] | Grader | No | 40 | 85 | N/A
[8 empty] | Crane | 1654.565 | [17 empty] | Grapple (on backhoe) | No | 40 | 85 | 87
[8 empty] | Vibratory Pile Driver | 1654.565 | [17 empty] | Horizontal Boring Hydraulic Jack | No | 25 | 80 | 82
[8 empty] | Pickup Truck | 1654.565 | [17 empty] | Hydra Break Ram | Yes | 10 | 90 | N/A
[8 empty] | Front End Loader | 1654.565 | [17 empty] | Impact Pile Driver | Yes | 20 | 95 | 101
1 Crew 1 - Source location is represented as the edge of the construction site closest to the considered receiver | [7 empty] | Trencher | 1654.565 | [17 empty] | Jackhammer | Yes | 20 | 85 | 89
2 Crews 2 and 3 - Located at the closest proposed inverter location. | [8 empty] | 859.4956 | [17 empty] | Man Lift | No | 20 | 85 | 75
[9 empty] | 859.4956 | [17 empty] | Mounted Impact Hammer (hoe ram) | Yes | 20 | 90 | 90
[9 empty] | 859.4956 | [17 empty] | Pavement Scarifier | No | 20 | 85 | 90
[9 empty] | 859.4956 | [17 empty] | Paver | No | 50 | 85 | 77
Sources | [26 empty] | Pickup Truck | No | 40 | 55 | 75
Description | Quantity | Acoustical Usage Factor1 | Noise Level Reference Distance 1 | Sound Pressure Level @ reference distance 1 | [22 empty] | Pneumatic Tools | No | 50 | 85 | 85
|  | %/hr. | (feet) | (dBA) | [22 empty] | Pumps | No | 50 | 77 | 81
Crane | 1 | 16 | 50 | 81 | [22 empty] | Refrigerator Unit | No | 100 | 82 | 73
Vibratory Pile Driver | 1 | 20 | 50 | 101 | [22 empty] | Rivit Buster/Chipping Gun | Yes | 20 | 85 | 79
Pickup Truck | 1 | 40 | 50 | 75 | [22 empty] | Rock Drill | No | 20 | 85 | 81
Front End Loader | 1 | 40 | 50 | 79 | [22 empty] | Roller | No | 20 | 85 | 80
Trencher | 1 | 50 | 50 | 80 | [22 empty] | Sand Blasting (single nozzle) | No | 20 | 85 | 96
Crane | 2 | 16 | 50 | 81 | [22 empty] | Scraper | No | 40 | 85 | 84
Vibratory Pile Driver | 2 | 20 | 50 | 101 | [22 empty] | Sheers (on backhoe) | No | 40 | 85 | 96
Pickup Truck | 2 | 40 | 50 | 75 | [22 empty] | Slurry Plant | No | 100 | 78 | 78
Front End Loader | 2 | 40 | 50 | 79 | [22 empty] | Trencher | No | 50 | 82 | 80
Trencher | 2 | 50 | 50 | 80 | [22 empty] | Soil Mix Drill Rig | No | 50 | 80 | N/A
[27 empty] | Tractor | No | 40 | 84 | N/A
[27 empty] | Vacuum Excavator (Vac-Truck) | No | 40 | 85 | 85
[27 empty] | Vacuum Street Sweeper | No | 10 | 80 | 82
[27 empty] | Ventilation Fan | No | 100 | 85 | 79
1 FHWA -Construction Noise Handbook - Table 9.1 RCNM Default Noise Emission Reference Levels and Usage Factors | [26 empty] | Vibrating Hopper | No | 50 | 85 | 87
[27 empty] | Vibratory Concrete Mixer | No | 20 | 80 | 80
[27 empty] | Vibratory Pile Driver | No | 20 | 95 | 101
Results | [26 empty] | Warning Horn | No | 5 | 85 | 83
Equipment | Leq - @ NSA 17 - Residence | Leq - @ NSA 17 - Residence | [24 empty] | Welder/Torch | No | 40 | 73 | 74
| Leq (dBA) | LMax (dBA) | [24 empty] | Spike Driver | No | 100 |  | 77
Crane | 48.3357 | 56.2945 | [24 empty] | Tie Cutter |  | 100 |  | 84
Vibratory Pile Driver | 69.3048 | 76.2945 | [24 empty] | Tie Handler |  | 100 |  | 80
Pickup Truck | 46.3151 | 50.2945 | [24 empty] | Tie Inserter |  | 100 |  | 85
Front End Loader | 50.3151 | 54.2945 | [24 empty] | Ballast Equalizer |  | 100 |  | 82
Trencher | 52.2842 | 55.2945 | [24 empty] | Ballast Tamper |  | 100 |  | 83
Crane | 45.6572 | 0
Vibratory Pile Driver | 66.6263 | 0
Pickup Truck | 43.6366 | 0
Front End Loader | 47.6366 | 0
Trencher | 49.6057 | 0 | [9 empty] | NSA 17 - Residence
| 0 | 0
| 0 | 0 | [9 empty] | Baseline
| 0 | 0 | [9 empty] | Hour | Ambient LAEq | Log conversion | Laeq adjusted | Log conversion | Total Equipment Sound Level | Log conversion | Laeq adjusted | Log conversion | Ambient + Equipment Laeq | Log conversion | Laeq adjusted | Log conversion
| 0 | 0 | [9 empty] | 0:00 | 34 | 2511.8864 | 44 | 25118.8643 | 0 | 1 | 10 | 10 | 34.0017 | 2512.8864 | 44.0017 | 25128.8643
Total 1 | 71.3724 | 76.2945 | [9 empty] | 1:00 | 34 | 2511.8864 | 44 | 25118.8643 | 0 | 1 | 10 | 10 | 34.0017 | 2512.8864 | 44.0017 | 25128.8643
1 Noise Level assumes all equipment is operating simultaneously. | [11 empty] | 2:00 | 34 | 2511.8864 | 44 | 25118.8643 | 0 | 1 | 10 | 10 | 34.0017 | 2512.8864 | 44.0017 | 25128.8643
[12 empty] | 3:00 | 34 | 2511.8864 | 44 | 25118.8643 | 0 | 1 | 10 | 10 | 34.0017 | 2512.8864 | 44.0017 | 25128.8643
Receiver | Construction Leq | Construction Lmax 1 | Combined Ambient + Calculated Noise Level, LAeq | Daytime Noise Level, Lday | Nighttime Noise Level, Lnight 2 | Combined Ambient + Calculated Noise Level, Ldn | Potential Noise Increase, Ldn |  |  |  |  | 4:00 | 34 | 2511.8864 | 44 | 25118.8643 | 0 | 1 | 10 | 10 | 34.0017 | 2512.8864 | 44.0017 | 25128.8643
| (dBA) | (dBA) | (dBA) | (dBA) | (dBA) | (dBA) | (dBA) |  |  |  |  | 5:00 | 34 | 2511.8864 | 44 | 25118.8643 | 0 | 1 | 10 | 10 | 34.0017 | 2512.8864 | 44.0017 | 25128.8643
NSA 17 - Residence | 71.3724 | 76.2945 | 68.3667 | 70.7066 | 34.0017 | 68.372 | 26.372 |  |  |  |  | 6:00 | 34 | 2511.8864 | 44 | 25118.8643 | 0 | 1 | 10 | 10 | 34.0017 | 2512.8864 | 44.0017 | 25128.8643
| 76.2945 | 76.2945 |  |  |  |  | #VALUE! |  |  |  |  | 7:00 | 40 | 10000 | 40 | 10000 | 71.3724 | 13716473.0851 | 71.3724 | 13716473.0851 | 71.3756 | 13726473.0851 | 71.3756 | 13726473.0851
[12 empty] | 8:00 | 40 | 10000 | 40 | 10000 | 71.3724 | 13716473.0851 | 71.3724 | 13716473.0851 | 71.3756 | 13726473.0851 | 71.3756 | 13726473.0851
[12 empty] | 9:00 | 40 | 10000 | 40 | 10000 | 71.3724 | 13716473.0851 | 71.3724 | 13716473.0851 | 71.3756 | 13726473.0851 | 71.3756 | 13726473.0851
[12 empty] | 10:00 | 40 | 10000 | 40 | 10000 | 71.3724 | 13716473.0851 | 71.3724 | 13716473.0851 | 71.3756 | 13726473.0851 | 71.3756 | 13726473.0851
[12 empty] | 11:00 | 40 | 10000 | 40 | 10000 | 71.3724 | 13716473.0851 | 71.3724 | 13716473.0851 | 71.3756 | 13726473.0851 | 71.3756 | 13726473.0851
[12 empty] | 12:00 | 40 | 10000 | 40 | 10000 | 71.3724 | 13716473.0851 | 71.3724 | 13716473.0851 | 71.3756 | 13726473.0851 | 71.3756 | 13726473.0851
1 Calculated Lmax is the loudest individual value. | [11 empty] | 13:00 | 40 | 10000 | 40 | 10000 | 71.3724 | 13716473.0851 | 71.3724 | 13716473.0851 | 71.3756 | 13726473.0851 | 71.3756 | 13726473.0851
2 Assumes daytime construction only | [11 empty] | 14:00 | 40 | 10000 | 40 | 10000 | 71.3724 | 13716473.0851 | 71.3724 | 13716473.0851 | 71.3756 | 13726473.0851 | 71.3756 | 13726473.0851
[12 empty] | 15:00 | 40 | 10000 | 40 | 10000 | 71.3724 | 13716473.0851 | 71.3724 | 13716473.0851 | 71.3756 | 13726473.0851 | 71.3756 | 13726473.0851
[12 empty] | 16:00 | 40 | 10000 | 40 | 10000 | 71.3724 | 13716473.0851 | 71.3724 | 13716473.0851 | 71.3756 | 13726473.0851 | 71.3756 | 13726473.0851
[12 empty] | 17:00 | 40 | 10000 | 40 | 10000 | 71.3724 | 13716473.0851 | 71.3724 | 13716473.0851 | 71.3756 | 13726473.0851 | 71.3756 | 13726473.0851
[12 empty] | 18:00 | 40 | 10000 | 40 | 10000 | 71.3724 | 13716473.0851 | 71.3724 | 13716473.0851 | 71.3756 | 13726473.0851 | 71.3756 | 13726473.0851
[12 empty] | 19:00 | 40 | 10000 | 40 | 10000 | 0 | 1 | 0 | 1 | 40.0004 | 10001 | 40.0004 | 10001
[12 empty] | 20:00 | 40 | 10000 | 40 | 10000 | 0 | 1 | 0 | 1 | 40.0004 | 10001 | 40.0004 | 10001
[12 empty] | 21:00 | 40 | 10000 | 40 | 10000 | 0 | 1 | 0 | 1 | 40.0004 | 10001 | 40.0004 | 10001
[12 empty] | 22:00 | 34 | 2511.8864 | 44 | 25118.8643 | 0 | 1 | 10 | 10 | 34.0017 | 2512.8864 | 44.0017 | 25128.8643
[12 empty] | 23:00 | 34 | 2511.8864 | 44 | 25118.8643 | 0 | 1 | 10 | 10 | 34.0017 | 2512.8864 | 44.0017 | 25128.8643
[21 empty] | Day | 70.7066
[21 empty] | Night | 34.0017
[14 empty] | LAeq |  | Ldn |  | LAeq |  | Ldn |  | LAeq |  | Ldn
[14 empty] | 38.5685 |  | 41.9506 |  | 68.3621 |  | 68.3621 |  | 68.3667 |  | 68.372
0
Baseline
[12 empty] | Hour | Ambient LAEq | Log conversion | Laeq adjusted | Log conversion | Total Equipment Sound Level | Log conversion | Laeq adjusted | Log conversion | Ambient + Equipment Laeq | Log conversion | Laeq adjusted | Log conversion
[12 empty] | 0:00 | 0 | 1 | 10 | 10 | 0 | 1 | 10 | 10 | 3.0103 | 2 | 13.0103 | 20
[12 empty] | 1:00 | 0 | 1 | 10 | 10 | 0 | 1 | 10 | 10 | 3.0103 | 2 | 13.0103 | 20
[12 empty] | 2:00 | 0 | 1 | 10 | 10 | 0 | 1 | 10 | 10 | 3.0103 | 2 | 13.0103 | 20
[12 empty] | 3:00 | 0 | 1 | 10 | 10 | 0 | 1 | 10 | 10 | 3.0103 | 2 | 13.0103 | 20
[12 empty] | 4:00 | 0 | 1 | 10 | 10 | 0 | 1 | 10 | 10 | 3.0103 | 2 | 13.0103 | 20
[12 empty] | 5:00 | 0 | 1 | 10 | 10 | 0 | 1 | 10 | 10 | 3.0103 | 2 | 13.0103 | 20
[12 empty] | 6:00 | 0 | 1 | 10 | 10 | 0 | 1 | 10 | 10 | 3.0103 | 2 | 13.0103 | 20
[12 empty] | 7:00 | 0 | 1 | 0 | 1 | 76.2945 | 42604226.949 | 76.2945 | 42604226.949 | 76.2945 | 42604227.949 | 76.2945 | 42604227.949
[12 empty] | 8:00 | 0 | 1 | 0 | 1 | 76.2945 | 42604226.949 | 76.2945 | 42604226.949 | 76.2945 | 42604227.949 | 76.2945 | 42604227.949
[12 empty] | 9:00 | 0 | 1 | 0 | 1 | 76.2945 | 42604226.949 | 76.2945 | 42604226.949 | 76.2945 | 42604227.949 | 76.2945 | 42604227.949
[12 empty] | 10:00 | 0 | 1 | 0 | 1 | 76.2945 | 42604226.949 | 76.2945 | 42604226.949 | 76.2945 | 42604227.949 | 76.2945 | 42604227.949
[12 empty] | 11:00 | 0 | 1 | 0 | 1 | 76.2945 | 42604226.949 | 76.2945 | 42604226.949 | 76.2945 | 42604227.949 | 76.2945 | 42604227.949
[12 empty] | 12:00 | 0 | 1 | 0 | 1 | 76.2945 | 42604226.949 | 76.2945 | 42604226.949 | 76.2945 | 42604227.949 | 76.2945 | 42604227.949
[12 empty] | 13:00 | 0 | 1 | 0 | 1 | 76.2945 | 42604226.949 | 76.2945 | 42604226.949 | 76.2945 | 42604227.949 | 76.2945 | 42604227.949
[12 empty] | 14:00 | 0 | 1 | 0 | 1 | 76.2945 | 42604226.949 | 76.2945 | 42604226.949 | 76.2945 | 42604227.949 | 76.2945 | 42604227.949
[12 empty] | 15:00 | 0 | 1 | 0 | 1 | 76.2945 | 42604226.949 | 76.2945 | 42604226.949 | 76.2945 | 42604227.949 | 76.2945 | 42604227.949
[12 empty] | 16:00 | 0 | 1 | 0 | 1 | 76.2945 | 42604226.949 | 76.2945 | 42604226.949 | 76.2945 | 42604227.949 | 76.2945 | 42604227.949
[12 empty] | 17:00 | 0 | 1 | 0 | 1 | 76.2945 | 42604226.949 | 76.2945 | 42604226.949 | 76.2945 | 42604227.949 | 76.2945 | 42604227.949
[12 empty] | 18:00 | 0 | 1 | 0 | 1 | 76.2945 | 42604226.949 | 76.2945 | 42604226.949 | 76.2945 | 42604227.949 | 76.2945 | 42604227.949
[12 empty] | 19:00 | 0 | 1 | 0 | 1 | 0 | 1 | 0 | 1 | 3.0103 | 2 | 3.0103 | 2
[12 empty] | 20:00 | 0 | 1 | 0 | 1 | 0 | 1 | 0 | 1 | 3.0103 | 2 | 3.0103 | 2
[12 empty] | 21:00 | 0 | 1 | 0 | 1 | 0 | 1 | 0 | 1 | 3.0103 | 2 | 3.0103 | 2
[12 empty] | 22:00 | 0 | 1 | 10 | 10 | 0 | 1 | 10 | 10 | 3.0103 | 2 | 13.0103 | 20
[12 empty] | 23:00 | 0 | 1 | 10 | 10 | 0 | 1 | 10 | 10 | 3.0103 | 2 | 13.0103 | 20
[21 empty] | Day | 75.6251
[21 empty] | Night | 3.0103
[14 empty] | LAeq |  | Ldn |  | LAeq |  | Ldn |  | LAeq |  | Ldn
[14 empty] | 0 |  | 6.4098 |  | 73.2842 |  | 73.2842 |  | 73.2842 |  | 73.2842
0
Baseline
[12 empty] | Hour | Ambient LAEq | Log conversion | Laeq adjusted | Log conversion | Total Equipment Sound Level | Log conversion | Laeq adjusted | Log conversion | Ambient + Equipment Laeq | Log conversion | Laeq adjusted | Log conversion
[12 empty] | 0:00 | 0 | 1 | 10 | 10 | 0 | 1 | 10 | 10 | 3.0103 | 2 | 13.0103 | 20
[12 empty] | 1:00 | 0 | 1 | 10 | 10 | 0 | 1 | 10 | 10 | 3.0103 | 2 | 13.0103 | 20
[12 empty] | 2:00 | 0 | 1 | 10 | 10 | 0 | 1 | 10 | 10 | 3.0103 | 2 | 13.0103 | 20
[12 empty] | 3:00 | 0 | 1 | 10 | 10 | 0 | 1 | 10 | 10 | 3.0103 | 2 | 13.0103 | 20
[12 empty] | 4:00 | 0 | 1 | 10 | 10 | 0 | 1 | 10 | 10 | 3.0103 | 2 | 13.0103 | 20
[12 empty] | 5:00 | 0 | 1 | 10 | 10 | 0 | 1 | 10 | 10 | 3.0103 | 2 | 13.0103 | 20
[12 empty] | 6:00 | 0 | 1 | 10 | 10 | 0 | 1 | 10 | 10 | 3.0103 | 2 | 13.0103 | 20
[12 empty] | 7:00 | 0 | 1 | 0 | 1 | 0 | 1 | 0 | 1 | 3.0103 | 2 | 3.0103 | 2
[12 empty] | 8:00 | 0 | 1 | 0 | 1 | 0 | 1 | 0 | 1 | 3.0103 | 2 | 3.0103 | 2
[12 empty] | 9:00 | 0 | 1 | 0 | 1 | 0 | 1 | 0 | 1 | 3.0103 | 2 | 3.0103 | 2
[12 empty] | 10:00 | 0 | 1 | 0 | 1 | 0 | 1 | 0 | 1 | 3.0103 | 2 | 3.0103 | 2
[12 empty] | 11:00 | 0 | 1 | 0 | 1 | 0 | 1 | 0 | 1 | 3.0103 | 2 | 3.0103 | 2
[12 empty] | 12:00 | 0 | 1 | 0 | 1 | 0 | 1 | 0 | 1 | 3.0103 | 2 | 3.0103 | 2
[12 empty] | 13:00 | 0 | 1 | 0 | 1 | 0 | 1 | 0 | 1 | 3.0103 | 2 | 3.0103 | 2
[12 empty] | 14:00 | 0 | 1 | 0 | 1 | 0 | 1 | 0 | 1 | 3.0103 | 2 | 3.0103 | 2
[12 empty] | 15:00 | 0 | 1 | 0 | 1 | 0 | 1 | 0 | 1 | 3.0103 | 2 | 3.0103 | 2
[12 empty] | 16:00 | 0 | 1 | 0 | 1 | 0 | 1 | 0 | 1 | 3.0103 | 2 | 3.0103 | 2
[12 empty] | 17:00 | 0 | 1 | 0 | 1 | 0 | 1 | 0 | 1 | 3.0103 | 2 | 3.0103 | 2
[12 empty] | 18:00 | 0 | 1 | 0 | 1 | 0 | 1 | 0 | 1 | 3.0103 | 2 | 3.0103 | 2
[12 empty] | 19:00 | 0 | 1 | 0 | 1 | 0 | 1 | 0 | 1 | 3.0103 | 2 | 3.0103 | 2
[12 empty] | 20:00 | 0 | 1 | 0 | 1 | 0 | 1 | 0 | 1 | 3.0103 | 2 | 3.0103 | 2
[12 empty] | 21:00 | 0 | 1 | 0 | 1 | 0 | 1 | 0 | 1 | 3.0103 | 2 | 3.0103 | 2
[12 empty] | 22:00 | 0 | 1 | 10 | 10 | 0 | 1 | 10 | 10 | 3.0103 | 2 | 13.0103 | 20
[12 empty] | 23:00 | 0 | 1 | 10 | 10 | 0 | 1 | 10 | 10 | 3.0103 | 2 | 13.0103 | 20
[21 empty] | Day | 3.0103
[21 empty] | Night | 3.0103
[14 empty] | LAeq |  | Ldn |  | LAeq |  | Ldn |  | LAeq |  | Ldn
[14 empty] | 0 |  | 6.4098 |  | 0 |  | 6.4098 |  | 3.0103 |  | 9.4201
0
Baseline
[12 empty] | Hour | Ambient LAEq | Log conversion | Laeq adjusted | Log conversion | Total Equipment Sound Level | Log conversion | Laeq adjusted | Log conversion | Ambient + Equipment Laeq | Log conversion | Laeq adjusted | Log conversion
[12 empty] | 0:00 | 0 | 1 | 10 | 10 | 0 | 1 | 10 | 10 | 3.0103 | 2 | 13.0103 | 20
[12 empty] | 1:00 | 0 | 1 | 10 | 10 | 0 | 1 | 10 | 10 | 3.0103 | 2 | 13.0103 | 20
[12 empty] | 2:00 | 0 | 1 | 10 | 10 | 0 | 1 | 10 | 10 | 3.0103 | 2 | 13.0103 | 20
[12 empty] | 3:00 | 0 | 1 | 10 | 10 | 0 | 1 | 10 | 10 | 3.0103 | 2 | 13.0103 | 20
[12 empty] | 4:00 | 0 | 1 | 10 | 10 | 0 | 1 | 10 | 10 | 3.0103 | 2 | 13.0103 | 20
[12 empty] | 5:00 | 0 | 1 | 10 | 10 | 0 | 1 | 10 | 10 | 3.0103 | 2 | 13.0103 | 20
[12 empty] | 6:00 | 0 | 1 | 10 | 10 | 0 | 1 | 10 | 10 | 3.0103 | 2 | 13.0103 | 20
[12 empty] | 7:00 | 0 | 1 | 0 | 1 | 0 | 1 | 0 | 1 | 3.0103 | 2 | 3.0103 | 2
[12 empty] | 8:00 | 0 | 1 | 0 | 1 | 0 | 1 | 0 | 1 | 3.0103 | 2 | 3.0103 | 2
[12 empty] | 9:00 | 0 | 1 | 0 | 1 | 0 | 1 | 0 | 1 | 3.0103 | 2 | 3.0103 | 2
[12 empty] | 10:00 | 0 | 1 | 0 | 1 | 0 | 1 | 0 | 1 | 3.0103 | 2 | 3.0103 | 2
[12 empty] | 11:00 | 0 | 1 | 0 | 1 | 0 | 1 | 0 | 1 | 3.0103 | 2 | 3.0103 | 2
[12 empty] | 12:00 | 0 | 1 | 0 | 1 | 0 | 1 | 0 | 1 | 3.0103 | 2 | 3.0103 | 2
[12 empty] | 13:00 | 0 | 1 | 0 | 1 | 0 | 1 | 0 | 1 | 3.0103 | 2 | 3.0103 | 2
[12 empty] | 14:00 | 0 | 1 | 0 | 1 | 0 | 1 | 0 | 1 | 3.0103 | 2 | 3.0103 | 2
[12 empty] | 15:00 | 0 | 1 | 0 | 1 | 0 | 1 | 0 | 1 | 3.0103 | 2 | 3.0103 | 2
[12 empty] | 16:00 | 0 | 1 | 0 | 1 | 0 | 1 | 0 | 1 | 3.0103 | 2 | 3.0103 | 2
[12 empty] | 17:00 | 0 | 1 | 0 | 1 | 0 | 1 | 0 | 1 | 3.0103 | 2 | 3.0103 | 2
[12 empty] | 18:00 | 0 | 1 | 0 | 1 | 0 | 1 | 0 | 1 | 3.0103 | 2 | 3.0103 | 2
[12 empty] | 19:00 | 0 | 1 | 0 | 1 | 0 | 1 | 0 | 1 | 3.0103 | 2 | 3.0103 | 2
[12 empty] | 20:00 | 0 | 1 | 0 | 1 | 0 | 1 | 0 | 1 | 3.0103 | 2 | 3.0103 | 2
[12 empty] | 21:00 | 0 | 1 | 0 | 1 | 0 | 1 | 0 | 1 | 3.0103 | 2 | 3.0103 | 2
[12 empty] | 22:00 | 0 | 1 | 10 | 10 | 0 | 1 | 10 | 10 | 3.0103 | 2 | 13.0103 | 20
[12 empty] | 23:00 | 0 | 1 | 10 | 10 | 0 | 1 | 10 | 10 | 3.0103 | 2 | 13.0103 | 20
[21 empty] | Day | 3.0103
[21 empty] | Night | 3.0103
[14 empty] | LAeq |  | Ldn |  | LAeq |  | Ldn |  | LAeq |  | Ldn
[14 empty] | 0 |  | 6.4098 |  | 0 |  | 6.4098 |  | 3.0103 |  | 9.4201
0
Baseline
[12 empty] | Hour | Ambient LAEq | Log conversion | Laeq adjusted | Log conversion | Total Equipment Sound Level | Log conversion | Laeq adjusted | Log conversion | Ambient + Equipment Laeq | Log conversion | Laeq adjusted | Log conversion
[12 empty] | 0:00 | 0 | 1 | 10 | 10 | 0 | 1 | 10 | 10 | 3.0103 | 2 | 13.0103 | 20
[12 empty] | 1:00 | 0 | 1 | 10 | 10 | 0 | 1 | 10 | 10 | 3.0103 | 2 | 13.0103 | 20
[12 empty] | 2:00 | 0 | 1 | 10 | 10 | 0 | 1 | 10 | 10 | 3.0103 | 2 | 13.0103 | 20
[12 empty] | 3:00 | 0 | 1 | 10 | 10 | 0 | 1 | 10 | 10 | 3.0103 | 2 | 13.0103 | 20
[12 empty] | 4:00 | 0 | 1 | 10 | 10 | 0 | 1 | 10 | 10 | 3.0103 | 2 | 13.0103 | 20
[12 empty] | 5:00 | 0 | 1 | 10 | 10 | 0 | 1 | 10 | 10 | 3.0103 | 2 | 13.0103 | 20
[12 empty] | 6:00 | 0 | 1 | 10 | 10 | 0 | 1 | 10 | 10 | 3.0103 | 2 | 13.0103 | 20
[12 empty] | 7:00 | 0 | 1 | 0 | 1 | 0 | 1 | 0 | 1 | 3.0103 | 2 | 3.0103 | 2
[12 empty] | 8:00 | 0 | 1 | 0 | 1 | 0 | 1 | 0 | 1 | 3.0103 | 2 | 3.0103 | 2
[12 empty] | 9:00 | 0 | 1 | 0 | 1 | 0 | 1 | 0 | 1 | 3.0103 | 2 | 3.0103 | 2
[12 empty] | 10:00 | 0 | 1 | 0 | 1 | 0 | 1 | 0 | 1 | 3.0103 | 2 | 3.0103 | 2
[12 empty] | 11:00 | 0 | 1 | 0 | 1 | 0 | 1 | 0 | 1 | 3.0103 | 2 | 3.0103 | 2
[12 empty] | 12:00 | 0 | 1 | 0 | 1 | 0 | 1 | 0 | 1 | 3.0103 | 2 | 3.0103 | 2
[12 empty] | 13:00 | 0 | 1 | 0 | 1 | 0 | 1 | 0 | 1 | 3.0103 | 2 | 3.0103 | 2
[12 empty] | 14:00 | 0 | 1 | 0 | 1 | 0 | 1 | 0 | 1 | 3.0103 | 2 | 3.0103 | 2
[12 empty] | 15:00 | 0 | 1 | 0 | 1 | 0 | 1 | 0 | 1 | 3.0103 | 2 | 3.0103 | 2
[12 empty] | 16:00 | 0 | 1 | 0 | 1 | 0 | 1 | 0 | 1 | 3.0103 | 2 | 3.0103 | 2
[12 empty] | 17:00 | 0 | 1 | 0 | 1 | 0 | 1 | 0 | 1 | 3.0103 | 2 | 3.0103 | 2
[12 empty] | 18:00 | 0 | 1 | 0 | 1 | 0 | 1 | 0 | 1 | 3.0103 | 2 | 3.0103 | 2
[12 empty] | 19:00 | 0 | 1 | 0 | 1 | 0 | 1 | 0 | 1 | 3.0103 | 2 | 3.0103 | 2
[12 empty] | 20:00 | 0 | 1 | 0 | 1 | 0 | 1 | 0 | 1 | 3.0103 | 2 | 3.0103 | 2
[12 empty] | 21:00 | 0 | 1 | 0 | 1 | 0 | 1 | 0 | 1 | 3.0103 | 2 | 3.0103 | 2
[12 empty] | 22:00 | 0 | 1 | 10 | 10 | 0 | 1 | 10 | 10 | 3.0103 | 2 | 13.0103 | 20
[12 empty] | 23:00 | 0 | 1 | 10 | 10 | 0 | 1 | 10 | 10 | 3.0103 | 2 | 13.0103 | 20
[21 empty] | Day | 3.0103
[21 empty] | Night | 3.0103
[14 empty] | LAeq |  | Ldn |  | LAeq |  | Ldn |  | LAeq |  | Ldn
[14 empty] | 0 |  | 6.4098 |  | 0 |  | 6.4098 |  | 3.0103 |  | 9.4201
0
Baseline
[12 empty] | Hour | Ambient LAEq | Log conversion | Laeq adjusted | Log conversion | Total Equipment Sound Level | Log conversion | Laeq adjusted | Log conversion | Ambient + Equipment Laeq | Log conversion | Laeq adjusted | Log conversion
[12 empty] | 0:00 | 0 | 1 | 10 | 10 | 0 | 1 | 10 | 10 | 3.0103 | 2 | 13.0103 | 20
[12 empty] | 1:00 | 0 | 1 | 10 | 10 | 0 | 1 | 10 | 10 | 3.0103 | 2 | 13.0103 | 20
[12 empty] | 2:00 | 0 | 1 | 10 | 10 | 0 | 1 | 10 | 10 | 3.0103 | 2 | 13.0103 | 20
[12 empty] | 3:00 | 0 | 1 | 10 | 10 | 0 | 1 | 10 | 10 | 3.0103 | 2 | 13.0103 | 20
[12 empty] | 4:00 | 0 | 1 | 10 | 10 | 0 | 1 | 10 | 10 | 3.0103 | 2 | 13.0103 | 20
[12 empty] | 5:00 | 0 | 1 | 10 | 10 | 0 | 1 | 10 | 10 | 3.0103 | 2 | 13.0103 | 20
[12 empty] | 6:00 | 0 | 1 | 10 | 10 | 0 | 1 | 10 | 10 | 3.0103 | 2 | 13.0103 | 20
[12 empty] | 7:00 | 0 | 1 | 0 | 1 | 0 | 1 | 0 | 1 | 3.0103 | 2 | 3.0103 | 2
[12 empty] | 8:00 | 0 | 1 | 0 | 1 | 0 | 1 | 0 | 1 | 3.0103 | 2 | 3.0103 | 2
[12 empty] | 9:00 | 0 | 1 | 0 | 1 | 0 | 1 | 0 | 1 | 3.0103 | 2 | 3.0103 | 2
[12 empty] | 10:00 | 0 | 1 | 0 | 1 | 0 | 1 | 0 | 1 | 3.0103 | 2 | 3.0103 | 2
[12 empty] | 11:00 | 0 | 1 | 0 | 1 | 0 | 1 | 0 | 1 | 3.0103 | 2 | 3.0103 | 2
[12 empty] | 12:00 | 0 | 1 | 0 | 1 | 0 | 1 | 0 | 1 | 3.0103 | 2 | 3.0103 | 2
[12 empty] | 13:00 | 0 | 1 | 0 | 1 | 0 | 1 | 0 | 1 | 3.0103 | 2 | 3.0103 | 2
[12 empty] | 14:00 | 0 | 1 | 0 | 1 | 0 | 1 | 0 | 1 | 3.0103 | 2 | 3.0103 | 2
[12 empty] | 15:00 | 0 | 1 | 0 | 1 | 0 | 1 | 0 | 1 | 3.0103 | 2 | 3.0103 | 2
[12 empty] | 16:00 | 0 | 1 | 0 | 1 | 0 | 1 | 0 | 1 | 3.0103 | 2 | 3.0103 | 2
[12 empty] | 17:00 | 0 | 1 | 0 | 1 | 0 | 1 | 0 | 1 | 3.0103 | 2 | 3.0103 | 2
[12 empty] | 18:00 | 0 | 1 | 0 | 1 | 0 | 1 | 0 | 1 | 3.0103 | 2 | 3.0103 | 2
[12 empty] | 19:00 | 0 | 1 | 0 | 1 | 0 | 1 | 0 | 1 | 3.0103 | 2 | 3.0103 | 2
[12 empty] | 20:00 | 0 | 1 | 0 | 1 | 0 | 1 | 0 | 1 | 3.0103 | 2 | 3.0103 | 2
[12 empty] | 21:00 | 0 | 1 | 0 | 1 | 0 | 1 | 0 | 1 | 3.0103 | 2 | 3.0103 | 2
[12 empty] | 22:00 | 0 | 1 | 10 | 10 | 0 | 1 | 10 | 10 | 3.0103 | 2 | 13.0103 | 20
[12 empty] | 23:00 | 0 | 1 | 10 | 10 | 0 | 1 | 10 | 10 | 3.0103 | 2 | 13.0103 | 20
[21 empty] | Day | 3.0103
[21 empty] | Night | 3.0103
[14 empty] | LAeq |  | Ldn |  | LAeq |  | Ldn |  | LAeq |  | Ldn
[14 empty] | 0 |  | 6.4098 |  | 0 |  | 6.4098 |  | 3.0103 |  | 9.4201
0
Baseline
[12 empty] | Hour | Ambient LAEq | Log conversion | Laeq adjusted | Log conversion | Total Equipment Sound Level | Log conversion | Laeq adjusted | Log conversion | Ambient + Equipment Laeq | Log conversion | Laeq adjusted | Log conversion
[12 empty] | 0:00 | 0 | 1 | 10 | 10 | 0 | 1 | 10 | 10 | 3.0103 | 2 | 13.0103 | 20
[12 empty] | 1:00 | 0 | 1 | 10 | 10 | 0 | 1 | 10 | 10 | 3.0103 | 2 | 13.0103 | 20
[12 empty] | 2:00 | 0 | 1 | 10 | 10 | 0 | 1 | 10 | 10 | 3.0103 | 2 | 13.0103 | 20
[12 empty] | 3:00 | 0 | 1 | 10 | 10 | 0 | 1 | 10 | 10 | 3.0103 | 2 | 13.0103 | 20
[12 empty] | 4:00 | 0 | 1 | 10 | 10 | 0 | 1 | 10 | 10 | 3.0103 | 2 | 13.0103 | 20
[12 empty] | 5:00 | 0 | 1 | 10 | 10 | 0 | 1 | 10 | 10 | 3.0103 | 2 | 13.0103 | 20
[12 empty] | 6:00 | 0 | 1 | 10 | 10 | 0 | 1 | 10 | 10 | 3.0103 | 2 | 13.0103 | 20
[12 empty] | 7:00 | 0 | 1 | 0 | 1 | 0 | 1 | 0 | 1 | 3.0103 | 2 | 3.0103 | 2
[12 empty] | 8:00 | 0 | 1 | 0 | 1 | 0 | 1 | 0 | 1 | 3.0103 | 2 | 3.0103 | 2
[12 empty] | 9:00 | 0 | 1 | 0 | 1 | 0 | 1 | 0 | 1 | 3.0103 | 2 | 3.0103 | 2
[12 empty] | 10:00 | 0 | 1 | 0 | 1 | 0 | 1 | 0 | 1 | 3.0103 | 2 | 3.0103 | 2
[12 empty] | 11:00 | 0 | 1 | 0 | 1 | 0 | 1 | 0 | 1 | 3.0103 | 2 | 3.0103 | 2
[12 empty] | 12:00 | 0 | 1 | 0 | 1 | 0 | 1 | 0 | 1 | 3.0103 | 2 | 3.0103 | 2
[12 empty] | 13:00 | 0 | 1 | 0 | 1 | 0 | 1 | 0 | 1 | 3.0103 | 2 | 3.0103 | 2
[12 empty] | 14:00 | 0 | 1 | 0 | 1 | 0 | 1 | 0 | 1 | 3.0103 | 2 | 3.0103 | 2
[12 empty] | 15:00 | 0 | 1 | 0 | 1 | 0 | 1 | 0 | 1 | 3.0103 | 2 | 3.0103 | 2
[12 empty] | 16:00 | 0 | 1 | 0 | 1 | 0 | 1 | 0 | 1 | 3.0103 | 2 | 3.0103 | 2
[12 empty] | 17:00 | 0 | 1 | 0 | 1 | 0 | 1 | 0 | 1 | 3.0103 | 2 | 3.0103 | 2
[12 empty] | 18:00 | 0 | 1 | 0 | 1 | 0 | 1 | 0 | 1 | 3.0103 | 2 | 3.0103 | 2
[12 empty] | 19:00 | 0 | 1 | 0 | 1 | 0 | 1 | 0 | 1 | 3.0103 | 2 | 3.0103 | 2
[12 empty] | 20:00 | 0 | 1 | 0 | 1 | 0 | 1 | 0 | 1 | 3.0103 | 2 | 3.0103 | 2
[12 empty] | 21:00 | 0 | 1 | 0 | 1 | 0 | 1 | 0 | 1 | 3.0103 | 2 | 3.0103 | 2
[12 empty] | 22:00 | 0 | 1 | 10 | 10 | 0 | 1 | 10 | 10 | 3.0103 | 2 | 13.0103 | 20
[12 empty] | 23:00 | 0 | 1 | 10 | 10 | 0 | 1 | 10 | 10 | 3.0103 | 2 | 13.0103 | 20
[21 empty] | Day | 3.0103
[21 empty] | Night | 3.0103
[14 empty] | LAeq |  | Ldn |  | LAeq |  | Ldn |  | LAeq |  | Ldn
[14 empty] | 0 |  | 6.4098 |  | 0 |  | 6.4098 |  | 3.0103 |  | 9.4201

## NSA 18 (hidden)
NSA 18 | [20 empty] | Washington State Maximum Allowed Amount of Noise Coming into a Property (dBA) |  | Receiving Property |  |  |  | Equipment Description | Impact Device? | Acoustical Usage Factor (%) | Spec. 721.560 Lmax @ 50 feet (dBA, slow) | Actual Measured Lmax @ 50 feet (dBA, slow) (Samples Averaged) | 1
Fleming 235 MWp | [22 empty] | Residential | Commercial | Industrial |  | All Other Equipment > 5 HP | No | 50 | 85 | N/A | 2
Construction | [7 empty] | Source | Equipment - Receptor Distance (NSA 1) | Equipment - Receptor Distance (NSA 2) | Equipment - Receptor Distance (NSA 3) | Equipment - Receptor Distance (NSA 4) | Equipment - Receptor Distance (NSA 5) | Equipment - Receptor Distance (NSA 6) | Equipment - Receptor Distance (NSA 7) | [5 empty] | Noise Source | Residential | 55 | 57 | 60 | 1 | Auger Drill Rig | No | 20 | 85 | 84 | 3
Noise Impact Assessment | [26 empty] | Backhoe | No | 40 | 80 | 78 | 4
[9 empty] | (m) | (m) | (m) | (m) | (m) | (m) | (m) | [6 empty] | Commercial | 57 | 60 | 65 | 2 | Bar Bender | No | 20 | 80 | N/A | 5
Project Land Use: | Industrial | [6 empty] | Crane | 196.6826 | [12 empty] | Industrial | 60 | 65 | 70 | 3 | Blasting | Yes | 100 | 94 | N/A | 6
[8 empty] | Vibratory Pile Driver | 196.6826 | [13 empty] | 1 | 2 | 3 |  | Boring Jack Power Unit | No | 50 | 80 | 83 | 7
Receivers | [7 empty] | Pickup Truck | 196.6826 | [17 empty] | Chain Saw | No | 20 | 85 | 84 | 8
Description | Land Use | UTM Coordinates |  | Baselines (Representative Existing Conditions)1 |  |  |  | Front End Loader | 196.6826 | [12 empty] | 1 |  |  |  |  | Clam Shovel (dropping) | Yes | 20 | 93 | 87 | 9
|  | Latitude | Longitude | LAeq | Ldn | Day | Night | Trencher | 196.6826 | [12 empty] | 0 |  |  |  |  | Compactor (ground) | No | 20 | 80 | 83 | 10
|  | (m) | (m) | (dBA) | (dBA) | (dBA) | (dBA) | Crane | 385.1411 | [12 empty] | 0 |  |  |  |  | Compressor (air) | No | 40 | 80 | 78 | 11
NSA 18 - Residence | Residential | 256528.54 | 4258520.71 | 38.6 | 42 | 40 | 34 | Vibratory Pile Driver | 385.1411 | [12 empty] | 0 |  |  |  |  | Concrete Batch Plant | No | 15 | 83 | N/A | 12
[8 empty] | Pickup Truck | 385.1411 | [12 empty] | 0 |  |  |  |  | Concrete Mixer Truck | No | 40 | 85 | 79 | 13
[8 empty] | Front End Loader | 385.1411 | [12 empty] | 0 |  |  |  |  | Concrete Pump Truck | No | 20 | 82 | 81 | 14
[8 empty] | Trencher | 385.1411 | [12 empty] | 0 |  |  |  |  | Concrete Saw | No | 20 | 90 | 90 | 15
[9 empty] | 196.6826 | [17 empty] | Crane | No | 16 | 85 | 81 | 0
[9 empty] | 196.6826 | [12 empty] | 3 |  |  |  |  | Dozer | No | 40 | 85 | 82
[9 empty] | 196.6826 | [17 empty] | Drill Rig Truck | No | 20 | 84 | 79
1 Source: ANSI S12.9-1993/Part 3 - Representative Existing Conditions Based on Land Use for Very Quiet, Sparse Suburban or Rural Areas. | [8 empty] | 196.6826 | [17 empty] | Drum Mixer | No | 50 | 80 | 80
[27 empty] | Dump Truck | No | 40 | 84 | 76
Construction site location | [7 empty] | Source | Equipment - Receptor Distance (NSA 1) | Equipment - Receptor Distance (NSA 2) | Equipment - Receptor Distance (NSA 3) | Equipment - Receptor Distance (NSA 4) | Equipment - Receptor Distance (NSA 5) | Equipment - Receptor Distance (NSA 6) | Equipment - Receptor Distance (NSA 7) | [11 empty] | Excavator | No | 40 | 85 | 81
Description 1,2 | UTM Coordinates | [7 empty] | (feet) | (feet) | (feet) | (feet) | (feet) | (feet) | (feet) | [11 empty] | Flat Bed Truck | No | 40 | 84 | 74
| Latitude | Longitude | [5 empty] | Crane | 645.284 | [17 empty] | Front End Loader | No | 40 | 80 | 79
| (m) | (m) | [5 empty] | Vibratory Pile Driver | 645.284 | [17 empty] | Generator | No | 50 | 82 | 81
Crew 1 | 256531.52 | 4258324.05 | [5 empty] | Pickup Truck | 645.284 | [17 empty] | Generator (<25KVA, VMS Signs) | No | 50 | 70 | 73
Crews 2 and 3 | 256323 | 4258195 | [5 empty] | Front End Loader | 645.284 | [17 empty] | Gradall | No | 40 | 85 | 83
[8 empty] | Trencher | 645.284 | [17 empty] | Grader | No | 40 | 85 | N/A
[8 empty] | Crane | 1263.5864 | [17 empty] | Grapple (on backhoe) | No | 40 | 85 | 87
[8 empty] | Vibratory Pile Driver | 1263.5864 | [17 empty] | Horizontal Boring Hydraulic Jack | No | 25 | 80 | 82
[8 empty] | Pickup Truck | 1263.5864 | [17 empty] | Hydra Break Ram | Yes | 10 | 90 | N/A
[8 empty] | Front End Loader | 1263.5864 | [17 empty] | Impact Pile Driver | Yes | 20 | 95 | 101
1 Crew 1 - Source location is represented as the edge of the construction site closest to the considered receiver | [7 empty] | Trencher | 1263.5864 | [17 empty] | Jackhammer | Yes | 20 | 85 | 89
2 Crews 2 and 3 - Located at the closest proposed inverter location. | [8 empty] | 645.284 | [17 empty] | Man Lift | No | 20 | 85 | 75
[9 empty] | 645.284 | [17 empty] | Mounted Impact Hammer (hoe ram) | Yes | 20 | 90 | 90
[9 empty] | 645.284 | [17 empty] | Pavement Scarifier | No | 20 | 85 | 90
[9 empty] | 645.284 | [17 empty] | Paver | No | 50 | 85 | 77
Sources | [26 empty] | Pickup Truck | No | 40 | 55 | 75
Description | Quantity | Acoustical Usage Factor1 | Noise Level Reference Distance 1 | Sound Pressure Level @ reference distance 1 | [22 empty] | Pneumatic Tools | No | 50 | 85 | 85
|  | %/hr. | (feet) | (dBA) | [22 empty] | Pumps | No | 50 | 77 | 81
Crane | 1 | 16 | 50 | 81 | [22 empty] | Refrigerator Unit | No | 100 | 82 | 73
Vibratory Pile Driver | 1 | 20 | 50 | 101 | [22 empty] | Rivit Buster/Chipping Gun | Yes | 20 | 85 | 79
Pickup Truck | 1 | 40 | 50 | 75 | [22 empty] | Rock Drill | No | 20 | 85 | 81
Front End Loader | 1 | 40 | 50 | 79 | [22 empty] | Roller | No | 20 | 85 | 80
Trencher | 1 | 50 | 50 | 80 | [22 empty] | Sand Blasting (single nozzle) | No | 20 | 85 | 96
Crane | 2 | 16 | 50 | 81 | [22 empty] | Scraper | No | 40 | 85 | 84
Vibratory Pile Driver | 2 | 20 | 50 | 101 | [22 empty] | Sheers (on backhoe) | No | 40 | 85 | 96
Pickup Truck | 2 | 40 | 50 | 75 | [22 empty] | Slurry Plant | No | 100 | 78 | 78
Front End Loader | 2 | 40 | 50 | 79 | [22 empty] | Trencher | No | 50 | 82 | 80
Trencher | 2 | 50 | 50 | 80 | [22 empty] | Soil Mix Drill Rig | No | 50 | 80 | N/A
[27 empty] | Tractor | No | 40 | 84 | N/A
[27 empty] | Vacuum Excavator (Vac-Truck) | No | 40 | 85 | 85
[27 empty] | Vacuum Street Sweeper | No | 10 | 80 | 82
[27 empty] | Ventilation Fan | No | 100 | 85 | 79
1 FHWA -Construction Noise Handbook - Table 9.1 RCNM Default Noise Emission Reference Levels and Usage Factors | [26 empty] | Vibrating Hopper | No | 50 | 85 | 87
[27 empty] | Vibratory Concrete Mixer | No | 20 | 80 | 80
[27 empty] | Vibratory Pile Driver | No | 20 | 95 | 101
Results | [26 empty] | Warning Horn | No | 5 | 85 | 83
Equipment | Leq - @ NSA 18 - Residence | Leq - @ NSA 18 - Residence | [24 empty] | Welder/Torch | No | 40 | 73 | 74
| Leq (dBA) | LMax (dBA) | [24 empty] | Spike Driver | No | 100 |  | 77
Crane | 50.8256 | 58.7844 | [24 empty] | Tie Cutter |  | 100 |  | 84
Vibratory Pile Driver | 71.7947 | 78.7844 | [24 empty] | Tie Handler |  | 100 |  | 80
Pickup Truck | 48.805 | 52.7844 | [24 empty] | Tie Inserter |  | 100 |  | 85
Front End Loader | 52.805 | 56.7844 | [24 empty] | Ballast Equalizer |  | 100 |  | 82
Trencher | 54.7741 | 57.7844 | [24 empty] | Ballast Tamper |  | 100 |  | 83
Crane | 47.9988 | 0
Vibratory Pile Driver | 68.9679 | 0
Pickup Truck | 45.9782 | 0
Front End Loader | 49.9782 | 0
Trencher | 51.9473 | 0 | [9 empty] | NSA 18 - Residence
| 0 | 0
| 0 | 0 | [9 empty] | Baseline
| 0 | 0 | [9 empty] | Hour | Ambient LAEq | Log conversion | Laeq adjusted | Log conversion | Total Equipment Sound Level | Log conversion | Laeq adjusted | Log conversion | Ambient + Equipment Laeq | Log conversion | Laeq adjusted | Log conversion
| 0 | 0 | [9 empty] | 0:00 | 34 | 2511.8864 | 44 | 25118.8643 | 0 | 1 | 10 | 10 | 34.0017 | 2512.8864 | 44.0017 | 25128.8643
Total 1 | 73.8109 | 78.7844 | [9 empty] | 1:00 | 34 | 2511.8864 | 44 | 25118.8643 | 0 | 1 | 10 | 10 | 34.0017 | 2512.8864 | 44.0017 | 25128.8643
1 Noise Level assumes all equipment is operating simultaneously. | [11 empty] | 2:00 | 34 | 2511.8864 | 44 | 25118.8643 | 0 | 1 | 10 | 10 | 34.0017 | 2512.8864 | 44.0017 | 25128.8643
[12 empty] | 3:00 | 34 | 2511.8864 | 44 | 25118.8643 | 0 | 1 | 10 | 10 | 34.0017 | 2512.8864 | 44.0017 | 25128.8643
Receiver | Construction Leq | Construction Lmax 1 | Combined Ambient + Calculated Noise Level, LAeq | Daytime Noise Level, Lday | Nighttime Noise Level, Lnight 2 | Combined Ambient + Calculated Noise Level, Ldn | Potential Noise Increase, Ldn |  |  |  |  | 4:00 | 34 | 2511.8864 | 44 | 25118.8643 | 0 | 1 | 10 | 10 | 34.0017 | 2512.8864 | 44.0017 | 25128.8643
| (dBA) | (dBA) | (dBA) | (dBA) | (dBA) | (dBA) | (dBA) |  |  |  |  | 5:00 | 34 | 2511.8864 | 44 | 25118.8643 | 0 | 1 | 10 | 10 | 34.0017 | 2512.8864 | 44.0017 | 25128.8643
NSA 18 - Residence | 73.8109 | 78.7844 | 70.8032 | 73.1435 | 34.0017 | 70.8062 | 28.8062 |  |  |  |  | 6:00 | 34 | 2511.8864 | 44 | 25118.8643 | 0 | 1 | 10 | 10 | 34.0017 | 2512.8864 | 44.0017 | 25128.8643
| 78.7844 | 78.7844 |  |  |  |  | #VALUE! |  |  |  |  | 7:00 | 40 | 10000 | 40 | 10000 | 73.8109 | 24048493.2583 | 73.8109 | 24048493.2583 | 73.8127 | 24058493.2583 | 73.8127 | 24058493.2583
[12 empty] | 8:00 | 40 | 10000 | 40 | 10000 | 73.8109 | 24048493.2583 | 73.8109 | 24048493.2583 | 73.8127 | 24058493.2583 | 73.8127 | 24058493.2583
[12 empty] | 9:00 | 40 | 10000 | 40 | 10000 | 73.8109 | 24048493.2583 | 73.8109 | 24048493.2583 | 73.8127 | 24058493.2583 | 73.8127 | 24058493.2583
[12 empty] | 10:00 | 40 | 10000 | 40 | 10000 | 73.8109 | 24048493.2583 | 73.8109 | 24048493.2583 | 73.8127 | 24058493.2583 | 73.8127 | 24058493.2583
[12 empty] | 11:00 | 40 | 10000 | 40 | 10000 | 73.8109 | 24048493.2583 | 73.8109 | 24048493.2583 | 73.8127 | 24058493.2583 | 73.8127 | 24058493.2583
[12 empty] | 12:00 | 40 | 10000 | 40 | 10000 | 73.8109 | 24048493.2583 | 73.8109 | 24048493.2583 | 73.8127 | 24058493.2583 | 73.8127 | 24058493.2583
1 Calculated Lmax is the loudest individual value. | [11 empty] | 13:00 | 40 | 10000 | 40 | 10000 | 73.8109 | 24048493.2583 | 73.8109 | 24048493.2583 | 73.8127 | 24058493.2583 | 73.8127 | 24058493.2583
2 Assumes daytime construction only | [11 empty] | 14:00 | 40 | 10000 | 40 | 10000 | 73.8109 | 24048493.2583 | 73.8109 | 24048493.2583 | 73.8127 | 24058493.2583 | 73.8127 | 24058493.2583
[12 empty] | 15:00 | 40 | 10000 | 40 | 10000 | 73.8109 | 24048493.2583 | 73.8109 | 24048493.2583 | 73.8127 | 24058493.2583 | 73.8127 | 24058493.2583
[12 empty] | 16:00 | 40 | 10000 | 40 | 10000 | 73.8109 | 24048493.2583 | 73.8109 | 24048493.2583 | 73.8127 | 24058493.2583 | 73.8127 | 24058493.2583
[12 empty] | 17:00 | 40 | 10000 | 40 | 10000 | 73.8109 | 24048493.2583 | 73.8109 | 24048493.2583 | 73.8127 | 24058493.2583 | 73.8127 | 24058493.2583
[12 empty] | 18:00 | 40 | 10000 | 40 | 10000 | 73.8109 | 24048493.2583 | 73.8109 | 24048493.2583 | 73.8127 | 24058493.2583 | 73.8127 | 24058493.2583
[12 empty] | 19:00 | 40 | 10000 | 40 | 10000 | 0 | 1 | 0 | 1 | 40.0004 | 10001 | 40.0004 | 10001
[12 empty] | 20:00 | 40 | 10000 | 40 | 10000 | 0 | 1 | 0 | 1 | 40.0004 | 10001 | 40.0004 | 10001
[12 empty] | 21:00 | 40 | 10000 | 40 | 10000 | 0 | 1 | 0 | 1 | 40.0004 | 10001 | 40.0004 | 10001
[12 empty] | 22:00 | 34 | 2511.8864 | 44 | 25118.8643 | 0 | 1 | 10 | 10 | 34.0017 | 2512.8864 | 44.0017 | 25128.8643
[12 empty] | 23:00 | 34 | 2511.8864 | 44 | 25118.8643 | 0 | 1 | 10 | 10 | 34.0017 | 2512.8864 | 44.0017 | 25128.8643
[21 empty] | Day | 73.1435
[21 empty] | Night | 34.0017
[14 empty] | LAeq |  | Ldn |  | LAeq |  | Ldn |  | LAeq |  | Ldn
[14 empty] | 38.5685 |  | 41.9506 |  | 70.8006 |  | 70.8006 |  | 70.8032 |  | 70.8062
0
Baseline
[12 empty] | Hour | Ambient LAEq | Log conversion | Laeq adjusted | Log conversion | Total Equipment Sound Level | Log conversion | Laeq adjusted | Log conversion | Ambient + Equipment Laeq | Log conversion | Laeq adjusted | Log conversion
[12 empty] | 0:00 | 0 | 1 | 10 | 10 | 0 | 1 | 10 | 10 | 3.0103 | 2 | 13.0103 | 20
[12 empty] | 1:00 | 0 | 1 | 10 | 10 | 0 | 1 | 10 | 10 | 3.0103 | 2 | 13.0103 | 20
[12 empty] | 2:00 | 0 | 1 | 10 | 10 | 0 | 1 | 10 | 10 | 3.0103 | 2 | 13.0103 | 20
[12 empty] | 3:00 | 0 | 1 | 10 | 10 | 0 | 1 | 10 | 10 | 3.0103 | 2 | 13.0103 | 20
[12 empty] | 4:00 | 0 | 1 | 10 | 10 | 0 | 1 | 10 | 10 | 3.0103 | 2 | 13.0103 | 20
[12 empty] | 5:00 | 0 | 1 | 10 | 10 | 0 | 1 | 10 | 10 | 3.0103 | 2 | 13.0103 | 20
[12 empty] | 6:00 | 0 | 1 | 10 | 10 | 0 | 1 | 10 | 10 | 3.0103 | 2 | 13.0103 | 20
[12 empty] | 7:00 | 0 | 1 | 0 | 1 | 78.7844 | 75585441.685 | 78.7844 | 75585441.685 | 78.7844 | 75585442.685 | 78.7844 | 75585442.685
[12 empty] | 8:00 | 0 | 1 | 0 | 1 | 78.7844 | 75585441.685 | 78.7844 | 75585441.685 | 78.7844 | 75585442.685 | 78.7844 | 75585442.685
[12 empty] | 9:00 | 0 | 1 | 0 | 1 | 78.7844 | 75585441.685 | 78.7844 | 75585441.685 | 78.7844 | 75585442.685 | 78.7844 | 75585442.685
[12 empty] | 10:00 | 0 | 1 | 0 | 1 | 78.7844 | 75585441.685 | 78.7844 | 75585441.685 | 78.7844 | 75585442.685 | 78.7844 | 75585442.685
[12 empty] | 11:00 | 0 | 1 | 0 | 1 | 78.7844 | 75585441.685 | 78.7844 | 75585441.685 | 78.7844 | 75585442.685 | 78.7844 | 75585442.685
[12 empty] | 12:00 | 0 | 1 | 0 | 1 | 78.7844 | 75585441.685 | 78.7844 | 75585441.685 | 78.7844 | 75585442.685 | 78.7844 | 75585442.685
[12 empty] | 13:00 | 0 | 1 | 0 | 1 | 78.7844 | 75585441.685 | 78.7844 | 75585441.685 | 78.7844 | 75585442.685 | 78.7844 | 75585442.685
[12 empty] | 14:00 | 0 | 1 | 0 | 1 | 78.7844 | 75585441.685 | 78.7844 | 75585441.685 | 78.7844 | 75585442.685 | 78.7844 | 75585442.685
[12 empty] | 15:00 | 0 | 1 | 0 | 1 | 78.7844 | 75585441.685 | 78.7844 | 75585441.685 | 78.7844 | 75585442.685 | 78.7844 | 75585442.685
[12 empty] | 16:00 | 0 | 1 | 0 | 1 | 78.7844 | 75585441.685 | 78.7844 | 75585441.685 | 78.7844 | 75585442.685 | 78.7844 | 75585442.685
[12 empty] | 17:00 | 0 | 1 | 0 | 1 | 78.7844 | 75585441.685 | 78.7844 | 75585441.685 | 78.7844 | 75585442.685 | 78.7844 | 75585442.685
[12 empty] | 18:00 | 0 | 1 | 0 | 1 | 78.7844 | 75585441.685 | 78.7844 | 75585441.685 | 78.7844 | 75585442.685 | 78.7844 | 75585442.685
[12 empty] | 19:00 | 0 | 1 | 0 | 1 | 0 | 1 | 0 | 1 | 3.0103 | 2 | 3.0103 | 2
[12 empty] | 20:00 | 0 | 1 | 0 | 1 | 0 | 1 | 0 | 1 | 3.0103 | 2 | 3.0103 | 2
[12 empty] | 21:00 | 0 | 1 | 0 | 1 | 0 | 1 | 0 | 1 | 3.0103 | 2 | 3.0103 | 2
[12 empty] | 22:00 | 0 | 1 | 10 | 10 | 0 | 1 | 10 | 10 | 3.0103 | 2 | 13.0103 | 20
[12 empty] | 23:00 | 0 | 1 | 10 | 10 | 0 | 1 | 10 | 10 | 3.0103 | 2 | 13.0103 | 20
[21 empty] | Day | 78.1149
[21 empty] | Night | 3.0103
[14 empty] | LAeq |  | Ldn |  | LAeq |  | Ldn |  | LAeq |  | Ldn
[14 empty] | 0 |  | 6.4098 |  | 75.7741 |  | 75.7741 |  | 75.7741 |  | 75.7741
0
Baseline
[12 empty] | Hour | Ambient LAEq | Log conversion | Laeq adjusted | Log conversion | Total Equipment Sound Level | Log conversion | Laeq adjusted | Log conversion | Ambient + Equipment Laeq | Log conversion | Laeq adjusted | Log conversion
[12 empty] | 0:00 | 0 | 1 | 10 | 10 | 0 | 1 | 10 | 10 | 3.0103 | 2 | 13.0103 | 20
[12 empty] | 1:00 | 0 | 1 | 10 | 10 | 0 | 1 | 10 | 10 | 3.0103 | 2 | 13.0103 | 20
[12 empty] | 2:00 | 0 | 1 | 10 | 10 | 0 | 1 | 10 | 10 | 3.0103 | 2 | 13.0103 | 20
[12 empty] | 3:00 | 0 | 1 | 10 | 10 | 0 | 1 | 10 | 10 | 3.0103 | 2 | 13.0103 | 20
[12 empty] | 4:00 | 0 | 1 | 10 | 10 | 0 | 1 | 10 | 10 | 3.0103 | 2 | 13.0103 | 20
[12 empty] | 5:00 | 0 | 1 | 10 | 10 | 0 | 1 | 10 | 10 | 3.0103 | 2 | 13.0103 | 20
[12 empty] | 6:00 | 0 | 1 | 10 | 10 | 0 | 1 | 10 | 10 | 3.0103 | 2 | 13.0103 | 20
[12 empty] | 7:00 | 0 | 1 | 0 | 1 | 0 | 1 | 0 | 1 | 3.0103 | 2 | 3.0103 | 2
[12 empty] | 8:00 | 0 | 1 | 0 | 1 | 0 | 1 | 0 | 1 | 3.0103 | 2 | 3.0103 | 2
[12 empty] | 9:00 | 0 | 1 | 0 | 1 | 0 | 1 | 0 | 1 | 3.0103 | 2 | 3.0103 | 2
[12 empty] | 10:00 | 0 | 1 | 0 | 1 | 0 | 1 | 0 | 1 | 3.0103 | 2 | 3.0103 | 2
[12 empty] | 11:00 | 0 | 1 | 0 | 1 | 0 | 1 | 0 | 1 | 3.0103 | 2 | 3.0103 | 2
[12 empty] | 12:00 | 0 | 1 | 0 | 1 | 0 | 1 | 0 | 1 | 3.0103 | 2 | 3.0103 | 2
[12 empty] | 13:00 | 0 | 1 | 0 | 1 | 0 | 1 | 0 | 1 | 3.0103 | 2 | 3.0103 | 2
[12 empty] | 14:00 | 0 | 1 | 0 | 1 | 0 | 1 | 0 | 1 | 3.0103 | 2 | 3.0103 | 2
[12 empty] | 15:00 | 0 | 1 | 0 | 1 | 0 | 1 | 0 | 1 | 3.0103 | 2 | 3.0103 | 2
[12 empty] | 16:00 | 0 | 1 | 0 | 1 | 0 | 1 | 0 | 1 | 3.0103 | 2 | 3.0103 | 2
[12 empty] | 17:00 | 0 | 1 | 0 | 1 | 0 | 1 | 0 | 1 | 3.0103 | 2 | 3.0103 | 2
[12 empty] | 18:00 | 0 | 1 | 0 | 1 | 0 | 1 | 0 | 1 | 3.0103 | 2 | 3.0103 | 2
[12 empty] | 19:00 | 0 | 1 | 0 | 1 | 0 | 1 | 0 | 1 | 3.0103 | 2 | 3.0103 | 2
[12 empty] | 20:00 | 0 | 1 | 0 | 1 | 0 | 1 | 0 | 1 | 3.0103 | 2 | 3.0103 | 2
[12 empty] | 21:00 | 0 | 1 | 0 | 1 | 0 | 1 | 0 | 1 | 3.0103 | 2 | 3.0103 | 2
[12 empty] | 22:00 | 0 | 1 | 10 | 10 | 0 | 1 | 10 | 10 | 3.0103 | 2 | 13.0103 | 20
[12 empty] | 23:00 | 0 | 1 | 10 | 10 | 0 | 1 | 10 | 10 | 3.0103 | 2 | 13.0103 | 20
[21 empty] | Day | 3.0103
[21 empty] | Night | 3.0103
[14 empty] | LAeq |  | Ldn |  | LAeq |  | Ldn |  | LAeq |  | Ldn
[14 empty] | 0 |  | 6.4098 |  | 0 |  | 6.4098 |  | 3.0103 |  | 9.4201
0
Baseline
[12 empty] | Hour | Ambient LAEq | Log conversion | Laeq adjusted | Log conversion | Total Equipment Sound Level | Log conversion | Laeq adjusted | Log conversion | Ambient + Equipment Laeq | Log conversion | Laeq adjusted | Log conversion
[12 empty] | 0:00 | 0 | 1 | 10 | 10 | 0 | 1 | 10 | 10 | 3.0103 | 2 | 13.0103 | 20
[12 empty] | 1:00 | 0 | 1 | 10 | 10 | 0 | 1 | 10 | 10 | 3.0103 | 2 | 13.0103 | 20
[12 empty] | 2:00 | 0 | 1 | 10 | 10 | 0 | 1 | 10 | 10 | 3.0103 | 2 | 13.0103 | 20
[12 empty] | 3:00 | 0 | 1 | 10 | 10 | 0 | 1 | 10 | 10 | 3.0103 | 2 | 13.0103 | 20
[12 empty] | 4:00 | 0 | 1 | 10 | 10 | 0 | 1 | 10 | 10 | 3.0103 | 2 | 13.0103 | 20
[12 empty] | 5:00 | 0 | 1 | 10 | 10 | 0 | 1 | 10 | 10 | 3.0103 | 2 | 13.0103 | 20
[12 empty] | 6:00 | 0 | 1 | 10 | 10 | 0 | 1 | 10 | 10 | 3.0103 | 2 | 13.0103 | 20
[12 empty] | 7:00 | 0 | 1 | 0 | 1 | 0 | 1 | 0 | 1 | 3.0103 | 2 | 3.0103 | 2
[12 empty] | 8:00 | 0 | 1 | 0 | 1 | 0 | 1 | 0 | 1 | 3.0103 | 2 | 3.0103 | 2
[12 empty] | 9:00 | 0 | 1 | 0 | 1 | 0 | 1 | 0 | 1 | 3.0103 | 2 | 3.0103 | 2
[12 empty] | 10:00 | 0 | 1 | 0 | 1 | 0 | 1 | 0 | 1 | 3.0103 | 2 | 3.0103 | 2
[12 empty] | 11:00 | 0 | 1 | 0 | 1 | 0 | 1 | 0 | 1 | 3.0103 | 2 | 3.0103 | 2
[12 empty] | 12:00 | 0 | 1 | 0 | 1 | 0 | 1 | 0 | 1 | 3.0103 | 2 | 3.0103 | 2
[12 empty] | 13:00 | 0 | 1 | 0 | 1 | 0 | 1 | 0 | 1 | 3.0103 | 2 | 3.0103 | 2
[12 empty] | 14:00 | 0 | 1 | 0 | 1 | 0 | 1 | 0 | 1 | 3.0103 | 2 | 3.0103 | 2
[12 empty] | 15:00 | 0 | 1 | 0 | 1 | 0 | 1 | 0 | 1 | 3.0103 | 2 | 3.0103 | 2
[12 empty] | 16:00 | 0 | 1 | 0 | 1 | 0 | 1 | 0 | 1 | 3.0103 | 2 | 3.0103 | 2
[12 empty] | 17:00 | 0 | 1 | 0 | 1 | 0 | 1 | 0 | 1 | 3.0103 | 2 | 3.0103 | 2
[12 empty] | 18:00 | 0 | 1 | 0 | 1 | 0 | 1 | 0 | 1 | 3.0103 | 2 | 3.0103 | 2
[12 empty] | 19:00 | 0 | 1 | 0 | 1 | 0 | 1 | 0 | 1 | 3.0103 | 2 | 3.0103 | 2
[12 empty] | 20:00 | 0 | 1 | 0 | 1 | 0 | 1 | 0 | 1 | 3.0103 | 2 | 3.0103 | 2
[12 empty] | 21:00 | 0 | 1 | 0 | 1 | 0 | 1 | 0 | 1 | 3.0103 | 2 | 3.0103 | 2
[12 empty] | 22:00 | 0 | 1 | 10 | 10 | 0 | 1 | 10 | 10 | 3.0103 | 2 | 13.0103 | 20
[12 empty] | 23:00 | 0 | 1 | 10 | 10 | 0 | 1 | 10 | 10 | 3.0103 | 2 | 13.0103 | 20
[21 empty] | Day | 3.0103
[21 empty] | Night | 3.0103
[14 empty] | LAeq |  | Ldn |  | LAeq |  | Ldn |  | LAeq |  | Ldn
[14 empty] | 0 |  | 6.4098 |  | 0 |  | 6.4098 |  | 3.0103 |  | 9.4201
0
Baseline
[12 empty] | Hour | Ambient LAEq | Log conversion | Laeq adjusted | Log conversion | Total Equipment Sound Level | Log conversion | Laeq adjusted | Log conversion | Ambient + Equipment Laeq | Log conversion | Laeq adjusted | Log conversion
[12 empty] | 0:00 | 0 | 1 | 10 | 10 | 0 | 1 | 10 | 10 | 3.0103 | 2 | 13.0103 | 20
[12 empty] | 1:00 | 0 | 1 | 10 | 10 | 0 | 1 | 10 | 10 | 3.0103 | 2 | 13.0103 | 20
[12 empty] | 2:00 | 0 | 1 | 10 | 10 | 0 | 1 | 10 | 10 | 3.0103 | 2 | 13.0103 | 20
[12 empty] | 3:00 | 0 | 1 | 10 | 10 | 0 | 1 | 10 | 10 | 3.0103 | 2 | 13.0103 | 20
[12 empty] | 4:00 | 0 | 1 | 10 | 10 | 0 | 1 | 10 | 10 | 3.0103 | 2 | 13.0103 | 20
[12 empty] | 5:00 | 0 | 1 | 10 | 10 | 0 | 1 | 10 | 10 | 3.0103 | 2 | 13.0103 | 20
[12 empty] | 6:00 | 0 | 1 | 10 | 10 | 0 | 1 | 10 | 10 | 3.0103 | 2 | 13.0103 | 20
[12 empty] | 7:00 | 0 | 1 | 0 | 1 | 0 | 1 | 0 | 1 | 3.0103 | 2 | 3.0103 | 2
[12 empty] | 8:00 | 0 | 1 | 0 | 1 | 0 | 1 | 0 | 1 | 3.0103 | 2 | 3.0103 | 2
[12 empty] | 9:00 | 0 | 1 | 0 | 1 | 0 | 1 | 0 | 1 | 3.0103 | 2 | 3.0103 | 2
[12 empty] | 10:00 | 0 | 1 | 0 | 1 | 0 | 1 | 0 | 1 | 3.0103 | 2 | 3.0103 | 2
[12 empty] | 11:00 | 0 | 1 | 0 | 1 | 0 | 1 | 0 | 1 | 3.0103 | 2 | 3.0103 | 2
[12 empty] | 12:00 | 0 | 1 | 0 | 1 | 0 | 1 | 0 | 1 | 3.0103 | 2 | 3.0103 | 2
[12 empty] | 13:00 | 0 | 1 | 0 | 1 | 0 | 1 | 0 | 1 | 3.0103 | 2 | 3.0103 | 2
[12 empty] | 14:00 | 0 | 1 | 0 | 1 | 0 | 1 | 0 | 1 | 3.0103 | 2 | 3.0103 | 2
[12 empty] | 15:00 | 0 | 1 | 0 | 1 | 0 | 1 | 0 | 1 | 3.0103 | 2 | 3.0103 | 2
[12 empty] | 16:00 | 0 | 1 | 0 | 1 | 0 | 1 | 0 | 1 | 3.0103 | 2 | 3.0103 | 2
[12 empty] | 17:00 | 0 | 1 | 0 | 1 | 0 | 1 | 0 | 1 | 3.0103 | 2 | 3.0103 | 2
[12 empty] | 18:00 | 0 | 1 | 0 | 1 | 0 | 1 | 0 | 1 | 3.0103 | 2 | 3.0103 | 2
[12 empty] | 19:00 | 0 | 1 | 0 | 1 | 0 | 1 | 0 | 1 | 3.0103 | 2 | 3.0103 | 2
[12 empty] | 20:00 | 0 | 1 | 0 | 1 | 0 | 1 | 0 | 1 | 3.0103 | 2 | 3.0103 | 2
[12 empty] | 21:00 | 0 | 1 | 0 | 1 | 0 | 1 | 0 | 1 | 3.0103 | 2 | 3.0103 | 2
[12 empty] | 22:00 | 0 | 1 | 10 | 10 | 0 | 1 | 10 | 10 | 3.0103 | 2 | 13.0103 | 20
[12 empty] | 23:00 | 0 | 1 | 10 | 10 | 0 | 1 | 10 | 10 | 3.0103 | 2 | 13.0103 | 20
[21 empty] | Day | 3.0103
[21 empty] | Night | 3.0103
[14 empty] | LAeq |  | Ldn |  | LAeq |  | Ldn |  | LAeq |  | Ldn
[14 empty] | 0 |  | 6.4098 |  | 0 |  | 6.4098 |  | 3.0103 |  | 9.4201
0
Baseline
[12 empty] | Hour | Ambient LAEq | Log conversion | Laeq adjusted | Log conversion | Total Equipment Sound Level | Log conversion | Laeq adjusted | Log conversion | Ambient + Equipment Laeq | Log conversion | Laeq adjusted | Log conversion
[12 empty] | 0:00 | 0 | 1 | 10 | 10 | 0 | 1 | 10 | 10 | 3.0103 | 2 | 13.0103 | 20
[12 empty] | 1:00 | 0 | 1 | 10 | 10 | 0 | 1 | 10 | 10 | 3.0103 | 2 | 13.0103 | 20
[12 empty] | 2:00 | 0 | 1 | 10 | 10 | 0 | 1 | 10 | 10 | 3.0103 | 2 | 13.0103 | 20
[12 empty] | 3:00 | 0 | 1 | 10 | 10 | 0 | 1 | 10 | 10 | 3.0103 | 2 | 13.0103 | 20
[12 empty] | 4:00 | 0 | 1 | 10 | 10 | 0 | 1 | 10 | 10 | 3.0103 | 2 | 13.0103 | 20
[12 empty] | 5:00 | 0 | 1 | 10 | 10 | 0 | 1 | 10 | 10 | 3.0103 | 2 | 13.0103 | 20
[12 empty] | 6:00 | 0 | 1 | 10 | 10 | 0 | 1 | 10 | 10 | 3.0103 | 2 | 13.0103 | 20
[12 empty] | 7:00 | 0 | 1 | 0 | 1 | 0 | 1 | 0 | 1 | 3.0103 | 2 | 3.0103 | 2
[12 empty] | 8:00 | 0 | 1 | 0 | 1 | 0 | 1 | 0 | 1 | 3.0103 | 2 | 3.0103 | 2
[12 empty] | 9:00 | 0 | 1 | 0 | 1 | 0 | 1 | 0 | 1 | 3.0103 | 2 | 3.0103 | 2
[12 empty] | 10:00 | 0 | 1 | 0 | 1 | 0 | 1 | 0 | 1 | 3.0103 | 2 | 3.0103 | 2
[12 empty] | 11:00 | 0 | 1 | 0 | 1 | 0 | 1 | 0 | 1 | 3.0103 | 2 | 3.0103 | 2
[12 empty] | 12:00 | 0 | 1 | 0 | 1 | 0 | 1 | 0 | 1 | 3.0103 | 2 | 3.0103 | 2
[12 empty] | 13:00 | 0 | 1 | 0 | 1 | 0 | 1 | 0 | 1 | 3.0103 | 2 | 3.0103 | 2
[12 empty] | 14:00 | 0 | 1 | 0 | 1 | 0 | 1 | 0 | 1 | 3.0103 | 2 | 3.0103 | 2
[12 empty] | 15:00 | 0 | 1 | 0 | 1 | 0 | 1 | 0 | 1 | 3.0103 | 2 | 3.0103 | 2
[12 empty] | 16:00 | 0 | 1 | 0 | 1 | 0 | 1 | 0 | 1 | 3.0103 | 2 | 3.0103 | 2
[12 empty] | 17:00 | 0 | 1 | 0 | 1 | 0 | 1 | 0 | 1 | 3.0103 | 2 | 3.0103 | 2
[12 empty] | 18:00 | 0 | 1 | 0 | 1 | 0 | 1 | 0 | 1 | 3.0103 | 2 | 3.0103 | 2
[12 empty] | 19:00 | 0 | 1 | 0 | 1 | 0 | 1 | 0 | 1 | 3.0103 | 2 | 3.0103 | 2
[12 empty] | 20:00 | 0 | 1 | 0 | 1 | 0 | 1 | 0 | 1 | 3.0103 | 2 | 3.0103 | 2
[12 empty] | 21:00 | 0 | 1 | 0 | 1 | 0 | 1 | 0 | 1 | 3.0103 | 2 | 3.0103 | 2
[12 empty] | 22:00 | 0 | 1 | 10 | 10 | 0 | 1 | 10 | 10 | 3.0103 | 2 | 13.0103 | 20
[12 empty] | 23:00 | 0 | 1 | 10 | 10 | 0 | 1 | 10 | 10 | 3.0103 | 2 | 13.0103 | 20
[21 empty] | Day | 3.0103
[21 empty] | Night | 3.0103
[14 empty] | LAeq |  | Ldn |  | LAeq |  | Ldn |  | LAeq |  | Ldn
[14 empty] | 0 |  | 6.4098 |  | 0 |  | 6.4098 |  | 3.0103 |  | 9.4201
0
Baseline
[12 empty] | Hour | Ambient LAEq | Log conversion | Laeq adjusted | Log conversion | Total Equipment Sound Level | Log conversion | Laeq adjusted | Log conversion | Ambient + Equipment Laeq | Log conversion | Laeq adjusted | Log conversion
[12 empty] | 0:00 | 0 | 1 | 10 | 10 | 0 | 1 | 10 | 10 | 3.0103 | 2 | 13.0103 | 20
[12 empty] | 1:00 | 0 | 1 | 10 | 10 | 0 | 1 | 10 | 10 | 3.0103 | 2 | 13.0103 | 20
[12 empty] | 2:00 | 0 | 1 | 10 | 10 | 0 | 1 | 10 | 10 | 3.0103 | 2 | 13.0103 | 20
[12 empty] | 3:00 | 0 | 1 | 10 | 10 | 0 | 1 | 10 | 10 | 3.0103 | 2 | 13.0103 | 20
[12 empty] | 4:00 | 0 | 1 | 10 | 10 | 0 | 1 | 10 | 10 | 3.0103 | 2 | 13.0103 | 20
[12 empty] | 5:00 | 0 | 1 | 10 | 10 | 0 | 1 | 10 | 10 | 3.0103 | 2 | 13.0103 | 20
[12 empty] | 6:00 | 0 | 1 | 10 | 10 | 0 | 1 | 10 | 10 | 3.0103 | 2 | 13.0103 | 20
[12 empty] | 7:00 | 0 | 1 | 0 | 1 | 0 | 1 | 0 | 1 | 3.0103 | 2 | 3.0103 | 2
[12 empty] | 8:00 | 0 | 1 | 0 | 1 | 0 | 1 | 0 | 1 | 3.0103 | 2 | 3.0103 | 2
[12 empty] | 9:00 | 0 | 1 | 0 | 1 | 0 | 1 | 0 | 1 | 3.0103 | 2 | 3.0103 | 2
[12 empty] | 10:00 | 0 | 1 | 0 | 1 | 0 | 1 | 0 | 1 | 3.0103 | 2 | 3.0103 | 2
[12 empty] | 11:00 | 0 | 1 | 0 | 1 | 0 | 1 | 0 | 1 | 3.0103 | 2 | 3.0103 | 2
[12 empty] | 12:00 | 0 | 1 | 0 | 1 | 0 | 1 | 0 | 1 | 3.0103 | 2 | 3.0103 | 2
[12 empty] | 13:00 | 0 | 1 | 0 | 1 | 0 | 1 | 0 | 1 | 3.0103 | 2 | 3.0103 | 2
[12 empty] | 14:00 | 0 | 1 | 0 | 1 | 0 | 1 | 0 | 1 | 3.0103 | 2 | 3.0103 | 2
[12 empty] | 15:00 | 0 | 1 | 0 | 1 | 0 | 1 | 0 | 1 | 3.0103 | 2 | 3.0103 | 2
[12 empty] | 16:00 | 0 | 1 | 0 | 1 | 0 | 1 | 0 | 1 | 3.0103 | 2 | 3.0103 | 2
[12 empty] | 17:00 | 0 | 1 | 0 | 1 | 0 | 1 | 0 | 1 | 3.0103 | 2 | 3.0103 | 2
[12 empty] | 18:00 | 0 | 1 | 0 | 1 | 0 | 1 | 0 | 1 | 3.0103 | 2 | 3.0103 | 2
[12 empty] | 19:00 | 0 | 1 | 0 | 1 | 0 | 1 | 0 | 1 | 3.0103 | 2 | 3.0103 | 2
[12 empty] | 20:00 | 0 | 1 | 0 | 1 | 0 | 1 | 0 | 1 | 3.0103 | 2 | 3.0103 | 2
[12 empty] | 21:00 | 0 | 1 | 0 | 1 | 0 | 1 | 0 | 1 | 3.0103 | 2 | 3.0103 | 2
[12 empty] | 22:00 | 0 | 1 | 10 | 10 | 0 | 1 | 10 | 10 | 3.0103 | 2 | 13.0103 | 20
[12 empty] | 23:00 | 0 | 1 | 10 | 10 | 0 | 1 | 10 | 10 | 3.0103 | 2 | 13.0103 | 20
[21 empty] | Day | 3.0103
[21 empty] | Night | 3.0103
[14 empty] | LAeq |  | Ldn |  | LAeq |  | Ldn |  | LAeq |  | Ldn
[14 empty] | 0 |  | 6.4098 |  | 0 |  | 6.4098 |  | 3.0103 |  | 9.4201

## NSA 19 (hidden)
NSA 19 | [20 empty] | Washington State Maximum Allowed Amount of Noise Coming into a Property (dBA) |  | Receiving Property |  |  |  | Equipment Description | Impact Device? | Acoustical Usage Factor (%) | Spec. 721.560 Lmax @ 50 feet (dBA, slow) | Actual Measured Lmax @ 50 feet (dBA, slow) (Samples Averaged) | 1
Fleming 235 MWp | [22 empty] | Residential | Commercial | Industrial |  | All Other Equipment > 5 HP | No | 50 | 85 | N/A | 2
Construction | [7 empty] | Source | Equipment - Receptor Distance (NSA 1) | Equipment - Receptor Distance (NSA 2) | Equipment - Receptor Distance (NSA 3) | Equipment - Receptor Distance (NSA 4) | Equipment - Receptor Distance (NSA 5) | Equipment - Receptor Distance (NSA 6) | Equipment - Receptor Distance (NSA 7) | [5 empty] | Noise Source | Residential | 55 | 57 | 60 | 1 | Auger Drill Rig | No | 20 | 85 | 84 | 3
Noise Impact Assessment | [26 empty] | Backhoe | No | 40 | 80 | 78 | 4
[9 empty] | (m) | (m) | (m) | (m) | (m) | (m) | (m) | [6 empty] | Commercial | 57 | 60 | 65 | 2 | Bar Bender | No | 20 | 80 | N/A | 5
Project Land Use: | Industrial | [6 empty] | Crane | 90.5612 | [12 empty] | Industrial | 60 | 65 | 70 | 3 | Blasting | Yes | 100 | 94 | N/A | 6
[8 empty] | Vibratory Pile Driver | 90.5612 | [13 empty] | 1 | 2 | 3 |  | Boring Jack Power Unit | No | 50 | 80 | 83 | 7
Receivers | [7 empty] | Pickup Truck | 90.5612 | [17 empty] | Chain Saw | No | 20 | 85 | 84 | 8
Description | Land Use | UTM Coordinates |  | Baselines (Representative Existing Conditions)1 |  |  |  | Front End Loader | 90.5612 | [12 empty] | 1 |  |  |  |  | Clam Shovel (dropping) | Yes | 20 | 93 | 87 | 9
|  | Latitude | Longitude | LAeq | Ldn | Day | Night | Trencher | 90.5612 | [12 empty] | 0 |  |  |  |  | Compactor (ground) | No | 20 | 80 | 83 | 10
|  | (m) | (m) | (dBA) | (dBA) | (dBA) | (dBA) | Crane | 224.9825 | [12 empty] | 0 |  |  |  |  | Compressor (air) | No | 40 | 80 | 78 | 11
NSA 19 - Residence | Residential | 256270.62 | 4258413.8 | 38.6 | 42 | 40 | 34 | Vibratory Pile Driver | 224.9825 | [12 empty] | 0 |  |  |  |  | Concrete Batch Plant | No | 15 | 83 | N/A | 12
[8 empty] | Pickup Truck | 224.9825 | [12 empty] | 0 |  |  |  |  | Concrete Mixer Truck | No | 40 | 85 | 79 | 13
[8 empty] | Front End Loader | 224.9825 | [12 empty] | 0 |  |  |  |  | Concrete Pump Truck | No | 20 | 82 | 81 | 14
[8 empty] | Trencher | 224.9825 | [12 empty] | 0 |  |  |  |  | Concrete Saw | No | 20 | 90 | 90 | 15
[9 empty] | 90.5612 | [17 empty] | Crane | No | 16 | 85 | 81 | 0
[9 empty] | 90.5612 | [12 empty] | 3 |  |  |  |  | Dozer | No | 40 | 85 | 82
[9 empty] | 90.5612 | [17 empty] | Drill Rig Truck | No | 20 | 84 | 79
1 Source: ANSI S12.9-1993/Part 3 - Representative Existing Conditions Based on Land Use for Very Quiet, Sparse Suburban or Rural Areas. | [8 empty] | 90.5612 | [17 empty] | Drum Mixer | No | 50 | 80 | 80
[27 empty] | Dump Truck | No | 40 | 84 | 76
Construction site location | [7 empty] | Source | Equipment - Receptor Distance (NSA 1) | Equipment - Receptor Distance (NSA 2) | Equipment - Receptor Distance (NSA 3) | Equipment - Receptor Distance (NSA 4) | Equipment - Receptor Distance (NSA 5) | Equipment - Receptor Distance (NSA 6) | Equipment - Receptor Distance (NSA 7) | [11 empty] | Excavator | No | 40 | 85 | 81
Description 1,2 | UTM Coordinates | [7 empty] | (feet) | (feet) | (feet) | (feet) | (feet) | (feet) | (feet) | [11 empty] | Flat Bed Truck | No | 40 | 84 | 74
| Latitude | Longitude | [5 empty] | Crane | 297.1169 | [17 empty] | Front End Loader | No | 40 | 80 | 79
| (m) | (m) | [5 empty] | Vibratory Pile Driver | 297.1169 | [17 empty] | Generator | No | 50 | 82 | 81
Crew 1 | 256270.15 | 4258323.24 | [5 empty] | Pickup Truck | 297.1169 | [17 empty] | Generator (<25KVA, VMS Signs) | No | 50 | 70 | 73
Crews 2 and 3 | 256323 | 4258195 | [5 empty] | Front End Loader | 297.1169 | [17 empty] | Gradall | No | 40 | 85 | 83
[8 empty] | Trencher | 297.1169 | [17 empty] | Grader | No | 40 | 85 | N/A
[8 empty] | Crane | 738.1314 | [17 empty] | Grapple (on backhoe) | No | 40 | 85 | 87
[8 empty] | Vibratory Pile Driver | 738.1314 | [17 empty] | Horizontal Boring Hydraulic Jack | No | 25 | 80 | 82
[8 empty] | Pickup Truck | 738.1314 | [17 empty] | Hydra Break Ram | Yes | 10 | 90 | N/A
[8 empty] | Front End Loader | 738.1314 | [17 empty] | Impact Pile Driver | Yes | 20 | 95 | 101
1 Crew 1 - Source location is represented as the edge of the construction site closest to the considered receiver | [7 empty] | Trencher | 738.1314 | [17 empty] | Jackhammer | Yes | 20 | 85 | 89
2 Crews 2 and 3 - Located at the closest proposed inverter location. | [8 empty] | 297.1169 | [17 empty] | Man Lift | No | 20 | 85 | 75
[9 empty] | 297.1169 | [17 empty] | Mounted Impact Hammer (hoe ram) | Yes | 20 | 90 | 90
[9 empty] | 297.1169 | [17 empty] | Pavement Scarifier | No | 20 | 85 | 90
[9 empty] | 297.1169 | [17 empty] | Paver | No | 50 | 85 | 77
Sources | [26 empty] | Pickup Truck | No | 40 | 55 | 75
Description | Quantity | Acoustical Usage Factor1 | Noise Level Reference Distance 1 | Sound Pressure Level @ reference distance 1 | [22 empty] | Pneumatic Tools | No | 50 | 85 | 85
|  | %/hr. | (feet) | (dBA) | [22 empty] | Pumps | No | 50 | 77 | 81
Crane | 1 | 16 | 50 | 81 | [22 empty] | Refrigerator Unit | No | 100 | 82 | 73
Vibratory Pile Driver | 1 | 20 | 50 | 101 | [22 empty] | Rivit Buster/Chipping Gun | Yes | 20 | 85 | 79
Pickup Truck | 1 | 40 | 50 | 75 | [22 empty] | Rock Drill | No | 20 | 85 | 81
Front End Loader | 1 | 40 | 50 | 79 | [22 empty] | Roller | No | 20 | 85 | 80
Trencher | 1 | 50 | 50 | 80 | [22 empty] | Sand Blasting (single nozzle) | No | 20 | 85 | 96
Crane | 2 | 16 | 50 | 81 | [22 empty] | Scraper | No | 40 | 85 | 84
Vibratory Pile Driver | 2 | 20 | 50 | 101 | [22 empty] | Sheers (on backhoe) | No | 40 | 85 | 96
Pickup Truck | 2 | 40 | 50 | 75 | [22 empty] | Slurry Plant | No | 100 | 78 | 78
Front End Loader | 2 | 40 | 50 | 79 | [22 empty] | Trencher | No | 50 | 82 | 80
Trencher | 2 | 50 | 50 | 80 | [22 empty] | Soil Mix Drill Rig | No | 50 | 80 | N/A
[27 empty] | Tractor | No | 40 | 84 | N/A
[27 empty] | Vacuum Excavator (Vac-Truck) | No | 40 | 85 | 85
[27 empty] | Vacuum Street Sweeper | No | 10 | 80 | 82
[27 empty] | Ventilation Fan | No | 100 | 85 | 79
1 FHWA -Construction Noise Handbook - Table 9.1 RCNM Default Noise Emission Reference Levels and Usage Factors | [26 empty] | Vibrating Hopper | No | 50 | 85 | 87
[27 empty] | Vibratory Concrete Mixer | No | 20 | 80 | 80
[27 empty] | Vibratory Pile Driver | No | 20 | 95 | 101
Results | [26 empty] | Warning Horn | No | 5 | 85 | 83
Equipment | Leq - @ NSA 19 - Residence | Leq - @ NSA 19 - Residence | [24 empty] | Welder/Torch | No | 40 | 73 | 74
| Leq (dBA) | LMax (dBA) | [24 empty] | Spike Driver | No | 100 |  | 77
Crane | 57.5621 | 65.5209 | [24 empty] | Tie Cutter |  | 100 |  | 84
Vibratory Pile Driver | 78.5312 | 85.5209 | [24 empty] | Tie Handler |  | 100 |  | 80
Pickup Truck | 55.5415 | 59.5209 | [24 empty] | Tie Inserter |  | 100 |  | 85
Front End Loader | 59.5415 | 63.5209 | [24 empty] | Ballast Equalizer |  | 100 |  | 82
Trencher | 61.5106 | 64.5209 | [24 empty] | Ballast Tamper |  | 100 |  | 83
Crane | 52.6682 | 0
Vibratory Pile Driver | 73.6373 | 0
Pickup Truck | 50.6476 | 0
Front End Loader | 54.6476 | 0
Trencher | 56.6167 | 0 | [9 empty] | NSA 19 - Residence
| 0 | 0
| 0 | 0 | [9 empty] | Baseline
| 0 | 0 | [9 empty] | Hour | Ambient LAEq | Log conversion | Laeq adjusted | Log conversion | Total Equipment Sound Level | Log conversion | Laeq adjusted | Log conversion | Ambient + Equipment Laeq | Log conversion | Laeq adjusted | Log conversion
| 0 | 0 | [9 empty] | 0:00 | 34 | 2511.8864 | 44 | 25118.8643 | 0 | 1 | 10 | 10 | 34.0017 | 2512.8864 | 44.0017 | 25128.8643
Total 1 | 79.9435 | 85.5209 | [9 empty] | 1:00 | 34 | 2511.8864 | 44 | 25118.8643 | 0 | 1 | 10 | 10 | 34.0017 | 2512.8864 | 44.0017 | 25128.8643
1 Noise Level assumes all equipment is operating simultaneously. | [11 empty] | 2:00 | 34 | 2511.8864 | 44 | 25118.8643 | 0 | 1 | 10 | 10 | 34.0017 | 2512.8864 | 44.0017 | 25128.8643
[12 empty] | 3:00 | 34 | 2511.8864 | 44 | 25118.8643 | 0 | 1 | 10 | 10 | 34.0017 | 2512.8864 | 44.0017 | 25128.8643
Receiver | Construction Leq | Construction Lmax 1 | Combined Ambient + Calculated Noise Level, LAeq | Daytime Noise Level, Lday | Nighttime Noise Level, Lnight 2 | Combined Ambient + Calculated Noise Level, Ldn | Potential Noise Increase, Ldn |  |  |  |  | 4:00 | 34 | 2511.8864 | 44 | 25118.8643 | 0 | 1 | 10 | 10 | 34.0017 | 2512.8864 | 44.0017 | 25128.8643
| (dBA) | (dBA) | (dBA) | (dBA) | (dBA) | (dBA) | (dBA) |  |  |  |  | 5:00 | 34 | 2511.8864 | 44 | 25118.8643 | 0 | 1 | 10 | 10 | 34.0017 | 2512.8864 | 44.0017 | 25128.8643
NSA 19 - Residence | 79.9435 | 85.5209 | 76.9338 | 79.2745 | 34.0017 | 76.9345 | 34.9345 |  |  |  |  | 6:00 | 34 | 2511.8864 | 44 | 25118.8643 | 0 | 1 | 10 | 10 | 34.0017 | 2512.8864 | 44.0017 | 25128.8643
| 85.5209 | 85.5209 |  |  |  |  | #VALUE! |  |  |  |  | 7:00 | 40 | 10000 | 40 | 10000 | 79.9435 | 98706461.7537 | 79.9435 | 98706461.7537 | 79.9439 | 98716461.7537 | 79.9439 | 98716461.7537
[12 empty] | 8:00 | 40 | 10000 | 40 | 10000 | 79.9435 | 98706461.7537 | 79.9435 | 98706461.7537 | 79.9439 | 98716461.7537 | 79.9439 | 98716461.7537
[12 empty] | 9:00 | 40 | 10000 | 40 | 10000 | 79.9435 | 98706461.7537 | 79.9435 | 98706461.7537 | 79.9439 | 98716461.7537 | 79.9439 | 98716461.7537
[12 empty] | 10:00 | 40 | 10000 | 40 | 10000 | 79.9435 | 98706461.7537 | 79.9435 | 98706461.7537 | 79.9439 | 98716461.7537 | 79.9439 | 98716461.7537
[12 empty] | 11:00 | 40 | 10000 | 40 | 10000 | 79.9435 | 98706461.7537 | 79.9435 | 98706461.7537 | 79.9439 | 98716461.7537 | 79.9439 | 98716461.7537
[12 empty] | 12:00 | 40 | 10000 | 40 | 10000 | 79.9435 | 98706461.7537 | 79.9435 | 98706461.7537 | 79.9439 | 98716461.7537 | 79.9439 | 98716461.7537
1 Calculated Lmax is the loudest individual value. | [11 empty] | 13:00 | 40 | 10000 | 40 | 10000 | 79.9435 | 98706461.7537 | 79.9435 | 98706461.7537 | 79.9439 | 98716461.7537 | 79.9439 | 98716461.7537
2 Assumes daytime construction only | [11 empty] | 14:00 | 40 | 10000 | 40 | 10000 | 79.9435 | 98706461.7537 | 79.9435 | 98706461.7537 | 79.9439 | 98716461.7537 | 79.9439 | 98716461.7537
[12 empty] | 15:00 | 40 | 10000 | 40 | 10000 | 79.9435 | 98706461.7537 | 79.9435 | 98706461.7537 | 79.9439 | 98716461.7537 | 79.9439 | 98716461.7537
[12 empty] | 16:00 | 40 | 10000 | 40 | 10000 | 79.9435 | 98706461.7537 | 79.9435 | 98706461.7537 | 79.9439 | 98716461.7537 | 79.9439 | 98716461.7537
[12 empty] | 17:00 | 40 | 10000 | 40 | 10000 | 79.9435 | 98706461.7537 | 79.9435 | 98706461.7537 | 79.9439 | 98716461.7537 | 79.9439 | 98716461.7537
[12 empty] | 18:00 | 40 | 10000 | 40 | 10000 | 79.9435 | 98706461.7537 | 79.9435 | 98706461.7537 | 79.9439 | 98716461.7537 | 79.9439 | 98716461.7537
[12 empty] | 19:00 | 40 | 10000 | 40 | 10000 | 0 | 1 | 0 | 1 | 40.0004 | 10001 | 40.0004 | 10001
[12 empty] | 20:00 | 40 | 10000 | 40 | 10000 | 0 | 1 | 0 | 1 | 40.0004 | 10001 | 40.0004 | 10001
[12 empty] | 21:00 | 40 | 10000 | 40 | 10000 | 0 | 1 | 0 | 1 | 40.0004 | 10001 | 40.0004 | 10001
[12 empty] | 22:00 | 34 | 2511.8864 | 44 | 25118.8643 | 0 | 1 | 10 | 10 | 34.0017 | 2512.8864 | 44.0017 | 25128.8643
[12 empty] | 23:00 | 34 | 2511.8864 | 44 | 25118.8643 | 0 | 1 | 10 | 10 | 34.0017 | 2512.8864 | 44.0017 | 25128.8643
[21 empty] | Day | 79.2745
[21 empty] | Night | 34.0017
[14 empty] | LAeq |  | Ldn |  | LAeq |  | Ldn |  | LAeq |  | Ldn
[14 empty] | 38.5685 |  | 41.9506 |  | 76.9332 |  | 76.9332 |  | 76.9338 |  | 76.9345
0
Baseline
[12 empty] | Hour | Ambient LAEq | Log conversion | Laeq adjusted | Log conversion | Total Equipment Sound Level | Log conversion | Laeq adjusted | Log conversion | Ambient + Equipment Laeq | Log conversion | Laeq adjusted | Log conversion
[12 empty] | 0:00 | 0 | 1 | 10 | 10 | 0 | 1 | 10 | 10 | 3.0103 | 2 | 13.0103 | 20
[12 empty] | 1:00 | 0 | 1 | 10 | 10 | 0 | 1 | 10 | 10 | 3.0103 | 2 | 13.0103 | 20
[12 empty] | 2:00 | 0 | 1 | 10 | 10 | 0 | 1 | 10 | 10 | 3.0103 | 2 | 13.0103 | 20
[12 empty] | 3:00 | 0 | 1 | 10 | 10 | 0 | 1 | 10 | 10 | 3.0103 | 2 | 13.0103 | 20
[12 empty] | 4:00 | 0 | 1 | 10 | 10 | 0 | 1 | 10 | 10 | 3.0103 | 2 | 13.0103 | 20
[12 empty] | 5:00 | 0 | 1 | 10 | 10 | 0 | 1 | 10 | 10 | 3.0103 | 2 | 13.0103 | 20
[12 empty] | 6:00 | 0 | 1 | 10 | 10 | 0 | 1 | 10 | 10 | 3.0103 | 2 | 13.0103 | 20
[12 empty] | 7:00 | 0 | 1 | 0 | 1 | 85.5209 | 356521240.2018 | 85.5209 | 356521240.2018 | 85.5209 | 356521241.2018 | 85.5209 | 356521241.2018
[12 empty] | 8:00 | 0 | 1 | 0 | 1 | 85.5209 | 356521240.2018 | 85.5209 | 356521240.2018 | 85.5209 | 356521241.2018 | 85.5209 | 356521241.2018
[12 empty] | 9:00 | 0 | 1 | 0 | 1 | 85.5209 | 356521240.2018 | 85.5209 | 356521240.2018 | 85.5209 | 356521241.2018 | 85.5209 | 356521241.2018
[12 empty] | 10:00 | 0 | 1 | 0 | 1 | 85.5209 | 356521240.2018 | 85.5209 | 356521240.2018 | 85.5209 | 356521241.2018 | 85.5209 | 356521241.2018
[12 empty] | 11:00 | 0 | 1 | 0 | 1 | 85.5209 | 356521240.2018 | 85.5209 | 356521240.2018 | 85.5209 | 356521241.2018 | 85.5209 | 356521241.2018
[12 empty] | 12:00 | 0 | 1 | 0 | 1 | 85.5209 | 356521240.2018 | 85.5209 | 356521240.2018 | 85.5209 | 356521241.2018 | 85.5209 | 356521241.2018
[12 empty] | 13:00 | 0 | 1 | 0 | 1 | 85.5209 | 356521240.2018 | 85.5209 | 356521240.2018 | 85.5209 | 356521241.2018 | 85.5209 | 356521241.2018
[12 empty] | 14:00 | 0 | 1 | 0 | 1 | 85.5209 | 356521240.2018 | 85.5209 | 356521240.2018 | 85.5209 | 356521241.2018 | 85.5209 | 356521241.2018
[12 empty] | 15:00 | 0 | 1 | 0 | 1 | 85.5209 | 356521240.2018 | 85.5209 | 356521240.2018 | 85.5209 | 356521241.2018 | 85.5209 | 356521241.2018
[12 empty] | 16:00 | 0 | 1 | 0 | 1 | 85.5209 | 356521240.2018 | 85.5209 | 356521240.2018 | 85.5209 | 356521241.2018 | 85.5209 | 356521241.2018
[12 empty] | 17:00 | 0 | 1 | 0 | 1 | 85.5209 | 356521240.2018 | 85.5209 | 356521240.2018 | 85.5209 | 356521241.2018 | 85.5209 | 356521241.2018
[12 empty] | 18:00 | 0 | 1 | 0 | 1 | 85.5209 | 356521240.2018 | 85.5209 | 356521240.2018 | 85.5209 | 356521241.2018 | 85.5209 | 356521241.2018
[12 empty] | 19:00 | 0 | 1 | 0 | 1 | 0 | 1 | 0 | 1 | 3.0103 | 2 | 3.0103 | 2
[12 empty] | 20:00 | 0 | 1 | 0 | 1 | 0 | 1 | 0 | 1 | 3.0103 | 2 | 3.0103 | 2
[12 empty] | 21:00 | 0 | 1 | 0 | 1 | 0 | 1 | 0 | 1 | 3.0103 | 2 | 3.0103 | 2
[12 empty] | 22:00 | 0 | 1 | 10 | 10 | 0 | 1 | 10 | 10 | 3.0103 | 2 | 13.0103 | 20
[12 empty] | 23:00 | 0 | 1 | 10 | 10 | 0 | 1 | 10 | 10 | 3.0103 | 2 | 13.0103 | 20
[21 empty] | Day | 84.8514
[21 empty] | Night | 3.0103
[14 empty] | LAeq |  | Ldn |  | LAeq |  | Ldn |  | LAeq |  | Ldn
[14 empty] | 0 |  | 6.4098 |  | 82.5106 |  | 82.5106 |  | 82.5106 |  | 82.5106
0
Baseline
[12 empty] | Hour | Ambient LAEq | Log conversion | Laeq adjusted | Log conversion | Total Equipment Sound Level | Log conversion | Laeq adjusted | Log conversion | Ambient + Equipment Laeq | Log conversion | Laeq adjusted | Log conversion
[12 empty] | 0:00 | 0 | 1 | 10 | 10 | 0 | 1 | 10 | 10 | 3.0103 | 2 | 13.0103 | 20
[12 empty] | 1:00 | 0 | 1 | 10 | 10 | 0 | 1 | 10 | 10 | 3.0103 | 2 | 13.0103 | 20
[12 empty] | 2:00 | 0 | 1 | 10 | 10 | 0 | 1 | 10 | 10 | 3.0103 | 2 | 13.0103 | 20
[12 empty] | 3:00 | 0 | 1 | 10 | 10 | 0 | 1 | 10 | 10 | 3.0103 | 2 | 13.0103 | 20
[12 empty] | 4:00 | 0 | 1 | 10 | 10 | 0 | 1 | 10 | 10 | 3.0103 | 2 | 13.0103 | 20
[12 empty] | 5:00 | 0 | 1 | 10 | 10 | 0 | 1 | 10 | 10 | 3.0103 | 2 | 13.0103 | 20
[12 empty] | 6:00 | 0 | 1 | 10 | 10 | 0 | 1 | 10 | 10 | 3.0103 | 2 | 13.0103 | 20
[12 empty] | 7:00 | 0 | 1 | 0 | 1 | 0 | 1 | 0 | 1 | 3.0103 | 2 | 3.0103 | 2
[12 empty] | 8:00 | 0 | 1 | 0 | 1 | 0 | 1 | 0 | 1 | 3.0103 | 2 | 3.0103 | 2
[12 empty] | 9:00 | 0 | 1 | 0 | 1 | 0 | 1 | 0 | 1 | 3.0103 | 2 | 3.0103 | 2
[12 empty] | 10:00 | 0 | 1 | 0 | 1 | 0 | 1 | 0 | 1 | 3.0103 | 2 | 3.0103 | 2
[12 empty] | 11:00 | 0 | 1 | 0 | 1 | 0 | 1 | 0 | 1 | 3.0103 | 2 | 3.0103 | 2
[12 empty] | 12:00 | 0 | 1 | 0 | 1 | 0 | 1 | 0 | 1 | 3.0103 | 2 | 3.0103 | 2
[12 empty] | 13:00 | 0 | 1 | 0 | 1 | 0 | 1 | 0 | 1 | 3.0103 | 2 | 3.0103 | 2
[12 empty] | 14:00 | 0 | 1 | 0 | 1 | 0 | 1 | 0 | 1 | 3.0103 | 2 | 3.0103 | 2
[12 empty] | 15:00 | 0 | 1 | 0 | 1 | 0 | 1 | 0 | 1 | 3.0103 | 2 | 3.0103 | 2
[12 empty] | 16:00 | 0 | 1 | 0 | 1 | 0 | 1 | 0 | 1 | 3.0103 | 2 | 3.0103 | 2
[12 empty] | 17:00 | 0 | 1 | 0 | 1 | 0 | 1 | 0 | 1 | 3.0103 | 2 | 3.0103 | 2
[12 empty] | 18:00 | 0 | 1 | 0 | 1 | 0 | 1 | 0 | 1 | 3.0103 | 2 | 3.0103 | 2
[12 empty] | 19:00 | 0 | 1 | 0 | 1 | 0 | 1 | 0 | 1 | 3.0103 | 2 | 3.0103 | 2
[12 empty] | 20:00 | 0 | 1 | 0 | 1 | 0 | 1 | 0 | 1 | 3.0103 | 2 | 3.0103 | 2
[12 empty] | 21:00 | 0 | 1 | 0 | 1 | 0 | 1 | 0 | 1 | 3.0103 | 2 | 3.0103 | 2
[12 empty] | 22:00 | 0 | 1 | 10 | 10 | 0 | 1 | 10 | 10 | 3.0103 | 2 | 13.0103 | 20
[12 empty] | 23:00 | 0 | 1 | 10 | 10 | 0 | 1 | 10 | 10 | 3.0103 | 2 | 13.0103 | 20
[21 empty] | Day | 3.0103
[21 empty] | Night | 3.0103
[14 empty] | LAeq |  | Ldn |  | LAeq |  | Ldn |  | LAeq |  | Ldn
[14 empty] | 0 |  | 6.4098 |  | 0 |  | 6.4098 |  | 3.0103 |  | 9.4201
0
Baseline
[12 empty] | Hour | Ambient LAEq | Log conversion | Laeq adjusted | Log conversion | Total Equipment Sound Level | Log conversion | Laeq adjusted | Log conversion | Ambient + Equipment Laeq | Log conversion | Laeq adjusted | Log conversion
[12 empty] | 0:00 | 0 | 1 | 10 | 10 | 0 | 1 | 10 | 10 | 3.0103 | 2 | 13.0103 | 20
[12 empty] | 1:00 | 0 | 1 | 10 | 10 | 0 | 1 | 10 | 10 | 3.0103 | 2 | 13.0103 | 20
[12 empty] | 2:00 | 0 | 1 | 10 | 10 | 0 | 1 | 10 | 10 | 3.0103 | 2 | 13.0103 | 20
[12 empty] | 3:00 | 0 | 1 | 10 | 10 | 0 | 1 | 10 | 10 | 3.0103 | 2 | 13.0103 | 20
[12 empty] | 4:00 | 0 | 1 | 10 | 10 | 0 | 1 | 10 | 10 | 3.0103 | 2 | 13.0103 | 20
[12 empty] | 5:00 | 0 | 1 | 10 | 10 | 0 | 1 | 10 | 10 | 3.0103 | 2 | 13.0103 | 20
[12 empty] | 6:00 | 0 | 1 | 10 | 10 | 0 | 1 | 10 | 10 | 3.0103 | 2 | 13.0103 | 20
[12 empty] | 7:00 | 0 | 1 | 0 | 1 | 0 | 1 | 0 | 1 | 3.0103 | 2 | 3.0103 | 2
[12 empty] | 8:00 | 0 | 1 | 0 | 1 | 0 | 1 | 0 | 1 | 3.0103 | 2 | 3.0103 | 2
[12 empty] | 9:00 | 0 | 1 | 0 | 1 | 0 | 1 | 0 | 1 | 3.0103 | 2 | 3.0103 | 2
[12 empty] | 10:00 | 0 | 1 | 0 | 1 | 0 | 1 | 0 | 1 | 3.0103 | 2 | 3.0103 | 2
[12 empty] | 11:00 | 0 | 1 | 0 | 1 | 0 | 1 | 0 | 1 | 3.0103 | 2 | 3.0103 | 2
[12 empty] | 12:00 | 0 | 1 | 0 | 1 | 0 | 1 | 0 | 1 | 3.0103 | 2 | 3.0103 | 2
[12 empty] | 13:00 | 0 | 1 | 0 | 1 | 0 | 1 | 0 | 1 | 3.0103 | 2 | 3.0103 | 2
[12 empty] | 14:00 | 0 | 1 | 0 | 1 | 0 | 1 | 0 | 1 | 3.0103 | 2 | 3.0103 | 2
[12 empty] | 15:00 | 0 | 1 | 0 | 1 | 0 | 1 | 0 | 1 | 3.0103 | 2 | 3.0103 | 2
[12 empty] | 16:00 | 0 | 1 | 0 | 1 | 0 | 1 | 0 | 1 | 3.0103 | 2 | 3.0103 | 2
[12 empty] | 17:00 | 0 | 1 | 0 | 1 | 0 | 1 | 0 | 1 | 3.0103 | 2 | 3.0103 | 2
[12 empty] | 18:00 | 0 | 1 | 0 | 1 | 0 | 1 | 0 | 1 | 3.0103 | 2 | 3.0103 | 2
[12 empty] | 19:00 | 0 | 1 | 0 | 1 | 0 | 1 | 0 | 1 | 3.0103 | 2 | 3.0103 | 2
[12 empty] | 20:00 | 0 | 1 | 0 | 1 | 0 | 1 | 0 | 1 | 3.0103 | 2 | 3.0103 | 2
[12 empty] | 21:00 | 0 | 1 | 0 | 1 | 0 | 1 | 0 | 1 | 3.0103 | 2 | 3.0103 | 2
[12 empty] | 22:00 | 0 | 1 | 10 | 10 | 0 | 1 | 10 | 10 | 3.0103 | 2 | 13.0103 | 20
[12 empty] | 23:00 | 0 | 1 | 10 | 10 | 0 | 1 | 10 | 10 | 3.0103 | 2 | 13.0103 | 20
[21 empty] | Day | 3.0103
[21 empty] | Night | 3.0103
[14 empty] | LAeq |  | Ldn |  | LAeq |  | Ldn |  | LAeq |  | Ldn
[14 empty] | 0 |  | 6.4098 |  | 0 |  | 6.4098 |  | 3.0103 |  | 9.4201
0
Baseline
[12 empty] | Hour | Ambient LAEq | Log conversion | Laeq adjusted | Log conversion | Total Equipment Sound Level | Log conversion | Laeq adjusted | Log conversion | Ambient + Equipment Laeq | Log conversion | Laeq adjusted | Log conversion
[12 empty] | 0:00 | 0 | 1 | 10 | 10 | 0 | 1 | 10 | 10 | 3.0103 | 2 | 13.0103 | 20
[12 empty] | 1:00 | 0 | 1 | 10 | 10 | 0 | 1 | 10 | 10 | 3.0103 | 2 | 13.0103 | 20
[12 empty] | 2:00 | 0 | 1 | 10 | 10 | 0 | 1 | 10 | 10 | 3.0103 | 2 | 13.0103 | 20
[12 empty] | 3:00 | 0 | 1 | 10 | 10 | 0 | 1 | 10 | 10 | 3.0103 | 2 | 13.0103 | 20
[12 empty] | 4:00 | 0 | 1 | 10 | 10 | 0 | 1 | 10 | 10 | 3.0103 | 2 | 13.0103 | 20
[12 empty] | 5:00 | 0 | 1 | 10 | 10 | 0 | 1 | 10 | 10 | 3.0103 | 2 | 13.0103 | 20
[12 empty] | 6:00 | 0 | 1 | 10 | 10 | 0 | 1 | 10 | 10 | 3.0103 | 2 | 13.0103 | 20
[12 empty] | 7:00 | 0 | 1 | 0 | 1 | 0 | 1 | 0 | 1 | 3.0103 | 2 | 3.0103 | 2
[12 empty] | 8:00 | 0 | 1 | 0 | 1 | 0 | 1 | 0 | 1 | 3.0103 | 2 | 3.0103 | 2
[12 empty] | 9:00 | 0 | 1 | 0 | 1 | 0 | 1 | 0 | 1 | 3.0103 | 2 | 3.0103 | 2
[12 empty] | 10:00 | 0 | 1 | 0 | 1 | 0 | 1 | 0 | 1 | 3.0103 | 2 | 3.0103 | 2
[12 empty] | 11:00 | 0 | 1 | 0 | 1 | 0 | 1 | 0 | 1 | 3.0103 | 2 | 3.0103 | 2
[12 empty] | 12:00 | 0 | 1 | 0 | 1 | 0 | 1 | 0 | 1 | 3.0103 | 2 | 3.0103 | 2
[12 empty] | 13:00 | 0 | 1 | 0 | 1 | 0 | 1 | 0 | 1 | 3.0103 | 2 | 3.0103 | 2
[12 empty] | 14:00 | 0 | 1 | 0 | 1 | 0 | 1 | 0 | 1 | 3.0103 | 2 | 3.0103 | 2
[12 empty] | 15:00 | 0 | 1 | 0 | 1 | 0 | 1 | 0 | 1 | 3.0103 | 2 | 3.0103 | 2
[12 empty] | 16:00 | 0 | 1 | 0 | 1 | 0 | 1 | 0 | 1 | 3.0103 | 2 | 3.0103 | 2
[12 empty] | 17:00 | 0 | 1 | 0 | 1 | 0 | 1 | 0 | 1 | 3.0103 | 2 | 3.0103 | 2
[12 empty] | 18:00 | 0 | 1 | 0 | 1 | 0 | 1 | 0 | 1 | 3.0103 | 2 | 3.0103 | 2
[12 empty] | 19:00 | 0 | 1 | 0 | 1 | 0 | 1 | 0 | 1 | 3.0103 | 2 | 3.0103 | 2
[12 empty] | 20:00 | 0 | 1 | 0 | 1 | 0 | 1 | 0 | 1 | 3.0103 | 2 | 3.0103 | 2
[12 empty] | 21:00 | 0 | 1 | 0 | 1 | 0 | 1 | 0 | 1 | 3.0103 | 2 | 3.0103 | 2
[12 empty] | 22:00 | 0 | 1 | 10 | 10 | 0 | 1 | 10 | 10 | 3.0103 | 2 | 13.0103 | 20
[12 empty] | 23:00 | 0 | 1 | 10 | 10 | 0 | 1 | 10 | 10 | 3.0103 | 2 | 13.0103 | 20
[21 empty] | Day | 3.0103
[21 empty] | Night | 3.0103
[14 empty] | LAeq |  | Ldn |  | LAeq |  | Ldn |  | LAeq |  | Ldn
[14 empty] | 0 |  | 6.4098 |  | 0 |  | 6.4098 |  | 3.0103 |  | 9.4201
0
Baseline
[12 empty] | Hour | Ambient LAEq | Log conversion | Laeq adjusted | Log conversion | Total Equipment Sound Level | Log conversion | Laeq adjusted | Log conversion | Ambient + Equipment Laeq | Log conversion | Laeq adjusted | Log conversion
[12 empty] | 0:00 | 0 | 1 | 10 | 10 | 0 | 1 | 10 | 10 | 3.0103 | 2 | 13.0103 | 20
[12 empty] | 1:00 | 0 | 1 | 10 | 10 | 0 | 1 | 10 | 10 | 3.0103 | 2 | 13.0103 | 20
[12 empty] | 2:00 | 0 | 1 | 10 | 10 | 0 | 1 | 10 | 10 | 3.0103 | 2 | 13.0103 | 20
[12 empty] | 3:00 | 0 | 1 | 10 | 10 | 0 | 1 | 10 | 10 | 3.0103 | 2 | 13.0103 | 20
[12 empty] | 4:00 | 0 | 1 | 10 | 10 | 0 | 1 | 10 | 10 | 3.0103 | 2 | 13.0103 | 20
[12 empty] | 5:00 | 0 | 1 | 10 | 10 | 0 | 1 | 10 | 10 | 3.0103 | 2 | 13.0103 | 20
[12 empty] | 6:00 | 0 | 1 | 10 | 10 | 0 | 1 | 10 | 10 | 3.0103 | 2 | 13.0103 | 20
[12 empty] | 7:00 | 0 | 1 | 0 | 1 | 0 | 1 | 0 | 1 | 3.0103 | 2 | 3.0103 | 2
[12 empty] | 8:00 | 0 | 1 | 0 | 1 | 0 | 1 | 0 | 1 | 3.0103 | 2 | 3.0103 | 2
[12 empty] | 9:00 | 0 | 1 | 0 | 1 | 0 | 1 | 0 | 1 | 3.0103 | 2 | 3.0103 | 2
[12 empty] | 10:00 | 0 | 1 | 0 | 1 | 0 | 1 | 0 | 1 | 3.0103 | 2 | 3.0103 | 2
[12 empty] | 11:00 | 0 | 1 | 0 | 1 | 0 | 1 | 0 | 1 | 3.0103 | 2 | 3.0103 | 2
[12 empty] | 12:00 | 0 | 1 | 0 | 1 | 0 | 1 | 0 | 1 | 3.0103 | 2 | 3.0103 | 2
[12 empty] | 13:00 | 0 | 1 | 0 | 1 | 0 | 1 | 0 | 1 | 3.0103 | 2 | 3.0103 | 2
[12 empty] | 14:00 | 0 | 1 | 0 | 1 | 0 | 1 | 0 | 1 | 3.0103 | 2 | 3.0103 | 2
[12 empty] | 15:00 | 0 | 1 | 0 | 1 | 0 | 1 | 0 | 1 | 3.0103 | 2 | 3.0103 | 2
[12 empty] | 16:00 | 0 | 1 | 0 | 1 | 0 | 1 | 0 | 1 | 3.0103 | 2 | 3.0103 | 2
[12 empty] | 17:00 | 0 | 1 | 0 | 1 | 0 | 1 | 0 | 1 | 3.0103 | 2 | 3.0103 | 2
[12 empty] | 18:00 | 0 | 1 | 0 | 1 | 0 | 1 | 0 | 1 | 3.0103 | 2 | 3.0103 | 2
[12 empty] | 19:00 | 0 | 1 | 0 | 1 | 0 | 1 | 0 | 1 | 3.0103 | 2 | 3.0103 | 2
[12 empty] | 20:00 | 0 | 1 | 0 | 1 | 0 | 1 | 0 | 1 | 3.0103 | 2 | 3.0103 | 2
[12 empty] | 21:00 | 0 | 1 | 0 | 1 | 0 | 1 | 0 | 1 | 3.0103 | 2 | 3.0103 | 2
[12 empty] | 22:00 | 0 | 1 | 10 | 10 | 0 | 1 | 10 | 10 | 3.0103 | 2 | 13.0103 | 20
[12 empty] | 23:00 | 0 | 1 | 10 | 10 | 0 | 1 | 10 | 10 | 3.0103 | 2 | 13.0103 | 20
[21 empty] | Day | 3.0103
[21 empty] | Night | 3.0103
[14 empty] | LAeq |  | Ldn |  | LAeq |  | Ldn |  | LAeq |  | Ldn
[14 empty] | 0 |  | 6.4098 |  | 0 |  | 6.4098 |  | 3.0103 |  | 9.4201
0
Baseline
[12 empty] | Hour | Ambient LAEq | Log conversion | Laeq adjusted | Log conversion | Total Equipment Sound Level | Log conversion | Laeq adjusted | Log conversion | Ambient + Equipment Laeq | Log conversion | Laeq adjusted | Log conversion
[12 empty] | 0:00 | 0 | 1 | 10 | 10 | 0 | 1 | 10 | 10 | 3.0103 | 2 | 13.0103 | 20
[12 empty] | 1:00 | 0 | 1 | 10 | 10 | 0 | 1 | 10 | 10 | 3.0103 | 2 | 13.0103 | 20
[12 empty] | 2:00 | 0 | 1 | 10 | 10 | 0 | 1 | 10 | 10 | 3.0103 | 2 | 13.0103 | 20
[12 empty] | 3:00 | 0 | 1 | 10 | 10 | 0 | 1 | 10 | 10 | 3.0103 | 2 | 13.0103 | 20
[12 empty] | 4:00 | 0 | 1 | 10 | 10 | 0 | 1 | 10 | 10 | 3.0103 | 2 | 13.0103 | 20
[12 empty] | 5:00 | 0 | 1 | 10 | 10 | 0 | 1 | 10 | 10 | 3.0103 | 2 | 13.0103 | 20
[12 empty] | 6:00 | 0 | 1 | 10 | 10 | 0 | 1 | 10 | 10 | 3.0103 | 2 | 13.0103 | 20
[12 empty] | 7:00 | 0 | 1 | 0 | 1 | 0 | 1 | 0 | 1 | 3.0103 | 2 | 3.0103 | 2
[12 empty] | 8:00 | 0 | 1 | 0 | 1 | 0 | 1 | 0 | 1 | 3.0103 | 2 | 3.0103 | 2
[12 empty] | 9:00 | 0 | 1 | 0 | 1 | 0 | 1 | 0 | 1 | 3.0103 | 2 | 3.0103 | 2
[12 empty] | 10:00 | 0 | 1 | 0 | 1 | 0 | 1 | 0 | 1 | 3.0103 | 2 | 3.0103 | 2
[12 empty] | 11:00 | 0 | 1 | 0 | 1 | 0 | 1 | 0 | 1 | 3.0103 | 2 | 3.0103 | 2
[12 empty] | 12:00 | 0 | 1 | 0 | 1 | 0 | 1 | 0 | 1 | 3.0103 | 2 | 3.0103 | 2
[12 empty] | 13:00 | 0 | 1 | 0 | 1 | 0 | 1 | 0 | 1 | 3.0103 | 2 | 3.0103 | 2
[12 empty] | 14:00 | 0 | 1 | 0 | 1 | 0 | 1 | 0 | 1 | 3.0103 | 2 | 3.0103 | 2
[12 empty] | 15:00 | 0 | 1 | 0 | 1 | 0 | 1 | 0 | 1 | 3.0103 | 2 | 3.0103 | 2
[12 empty] | 16:00 | 0 | 1 | 0 | 1 | 0 | 1 | 0 | 1 | 3.0103 | 2 | 3.0103 | 2
[12 empty] | 17:00 | 0 | 1 | 0 | 1 | 0 | 1 | 0 | 1 | 3.0103 | 2 | 3.0103 | 2
[12 empty] | 18:00 | 0 | 1 | 0 | 1 | 0 | 1 | 0 | 1 | 3.0103 | 2 | 3.0103 | 2
[12 empty] | 19:00 | 0 | 1 | 0 | 1 | 0 | 1 | 0 | 1 | 3.0103 | 2 | 3.0103 | 2
[12 empty] | 20:00 | 0 | 1 | 0 | 1 | 0 | 1 | 0 | 1 | 3.0103 | 2 | 3.0103 | 2
[12 empty] | 21:00 | 0 | 1 | 0 | 1 | 0 | 1 | 0 | 1 | 3.0103 | 2 | 3.0103 | 2
[12 empty] | 22:00 | 0 | 1 | 10 | 10 | 0 | 1 | 10 | 10 | 3.0103 | 2 | 13.0103 | 20
[12 empty] | 23:00 | 0 | 1 | 10 | 10 | 0 | 1 | 10 | 10 | 3.0103 | 2 | 13.0103 | 20
[21 empty] | Day | 3.0103
[21 empty] | Night | 3.0103
[14 empty] | LAeq |  | Ldn |  | LAeq |  | Ldn |  | LAeq |  | Ldn
[14 empty] | 0 |  | 6.4098 |  | 0 |  | 6.4098 |  | 3.0103 |  | 9.4201

## NSA 20 (hidden)
NSA 20 | [20 empty] | Washington State Maximum Allowed Amount of Noise Coming into a Property (dBA) |  | Receiving Property |  |  |  | Equipment Description | Impact Device? | Acoustical Usage Factor (%) | Spec. 721.560 Lmax @ 50 feet (dBA, slow) | Actual Measured Lmax @ 50 feet (dBA, slow) (Samples Averaged) | 1
Fleming 235 MWp | [22 empty] | Residential | Commercial | Industrial |  | All Other Equipment > 5 HP | No | 50 | 85 | N/A | 2
Construction | [7 empty] | Source | Equipment - Receptor Distance (NSA 1) | Equipment - Receptor Distance (NSA 2) | Equipment - Receptor Distance (NSA 3) | Equipment - Receptor Distance (NSA 4) | Equipment - Receptor Distance (NSA 5) | Equipment - Receptor Distance (NSA 6) | Equipment - Receptor Distance (NSA 7) | [5 empty] | Noise Source | Residential | 55 | 57 | 60 | 1 | Auger Drill Rig | No | 20 | 85 | 84 | 3
Noise Impact Assessment | [26 empty] | Backhoe | No | 40 | 80 | 78 | 4
[9 empty] | (m) | (m) | (m) | (m) | (m) | (m) | (m) | [6 empty] | Commercial | 57 | 60 | 65 | 2 | Bar Bender | No | 20 | 80 | N/A | 5
Project Land Use: | Industrial | [6 empty] | Crane | 176.3986 | [12 empty] | Industrial | 60 | 65 | 70 | 3 | Blasting | Yes | 100 | 94 | N/A | 6
[8 empty] | Vibratory Pile Driver | 176.3986 | [13 empty] | 1 | 2 | 3 |  | Boring Jack Power Unit | No | 50 | 80 | 83 | 7
Receivers | [7 empty] | Pickup Truck | 176.3986 | [17 empty] | Chain Saw | No | 20 | 85 | 84 | 8
Description | Land Use | UTM Coordinates |  | Baselines (Representative Existing Conditions)1 |  |  |  | Front End Loader | 176.3986 | [12 empty] | 1 |  |  |  |  | Clam Shovel (dropping) | Yes | 20 | 93 | 87 | 9
|  | Latitude | Longitude | LAeq | Ldn | Day | Night | Trencher | 176.3986 | [12 empty] | 0 |  |  |  |  | Compactor (ground) | No | 20 | 80 | 83 | 10
|  | (m) | (m) | (dBA) | (dBA) | (dBA) | (dBA) | Crane | 368.1583 | [12 empty] | 0 |  |  |  |  | Compressor (air) | No | 40 | 80 | 78 | 11
NSA 20 - Residence | Residential | 256088 | 4258478.4 | 38.6 | 42 | 40 | 34 | Vibratory Pile Driver | 368.1583 | [12 empty] | 0 |  |  |  |  | Concrete Batch Plant | No | 15 | 83 | N/A | 12
[8 empty] | Pickup Truck | 368.1583 | [12 empty] | 0 |  |  |  |  | Concrete Mixer Truck | No | 40 | 85 | 79 | 13
[8 empty] | Front End Loader | 368.1583 | [12 empty] | 0 |  |  |  |  | Concrete Pump Truck | No | 20 | 82 | 81 | 14
[8 empty] | Trencher | 368.1583 | [12 empty] | 0 |  |  |  |  | Concrete Saw | No | 20 | 90 | 90 | 15
[9 empty] | 176.3986 | [17 empty] | Crane | No | 16 | 85 | 81 | 0
[9 empty] | 176.3986 | [12 empty] | 3 |  |  |  |  | Dozer | No | 40 | 85 | 82
[9 empty] | 176.3986 | [17 empty] | Drill Rig Truck | No | 20 | 84 | 79
1 Source: ANSI S12.9-1993/Part 3 - Representative Existing Conditions Based on Land Use for Very Quiet, Sparse Suburban or Rural Areas. | [8 empty] | 176.3986 | [17 empty] | Drum Mixer | No | 50 | 80 | 80
[27 empty] | Dump Truck | No | 40 | 84 | 76
Construction site location | [7 empty] | Source | Equipment - Receptor Distance (NSA 1) | Equipment - Receptor Distance (NSA 2) | Equipment - Receptor Distance (NSA 3) | Equipment - Receptor Distance (NSA 4) | Equipment - Receptor Distance (NSA 5) | Equipment - Receptor Distance (NSA 6) | Equipment - Receptor Distance (NSA 7) | [11 empty] | Excavator | No | 40 | 85 | 81
Description 1,2 | UTM Coordinates | [7 empty] | (feet) | (feet) | (feet) | (feet) | (feet) | (feet) | (feet) | [11 empty] | Flat Bed Truck | No | 40 | 84 | 74
| Latitude | Longitude | [5 empty] | Crane | 578.7354 | [17 empty] | Front End Loader | No | 40 | 80 | 79
| (m) | (m) | [5 empty] | Vibratory Pile Driver | 578.7354 | [17 empty] | Generator | No | 50 | 82 | 81
Crew 1 | 256007.56 | 4258321.41 | [5 empty] | Pickup Truck | 578.7354 | [17 empty] | Generator (<25KVA, VMS Signs) | No | 50 | 70 | 73
Crews 2 and 3 | 256323 | 4258195 | [5 empty] | Front End Loader | 578.7354 | [17 empty] | Gradall | No | 40 | 85 | 83
[8 empty] | Trencher | 578.7354 | [17 empty] | Grader | No | 40 | 85 | N/A
[8 empty] | Crane | 1207.8686 | [17 empty] | Grapple (on backhoe) | No | 40 | 85 | 87
[8 empty] | Vibratory Pile Driver | 1207.8686 | [17 empty] | Horizontal Boring Hydraulic Jack | No | 25 | 80 | 82
[8 empty] | Pickup Truck | 1207.8686 | [17 empty] | Hydra Break Ram | Yes | 10 | 90 | N/A
[8 empty] | Front End Loader | 1207.8686 | [17 empty] | Impact Pile Driver | Yes | 20 | 95 | 101
1 Crew 1 - Source location is represented as the edge of the construction site closest to the considered receiver | [7 empty] | Trencher | 1207.8686 | [17 empty] | Jackhammer | Yes | 20 | 85 | 89
2 Crews 2 and 3 - Located at the closest proposed inverter location. | [8 empty] | 578.7354 | [17 empty] | Man Lift | No | 20 | 85 | 75
[9 empty] | 578.7354 | [17 empty] | Mounted Impact Hammer (hoe ram) | Yes | 20 | 90 | 90
[9 empty] | 578.7354 | [17 empty] | Pavement Scarifier | No | 20 | 85 | 90
[9 empty] | 578.7354 | [17 empty] | Paver | No | 50 | 85 | 77
Sources | [26 empty] | Pickup Truck | No | 40 | 55 | 75
Description | Quantity | Acoustical Usage Factor1 | Noise Level Reference Distance 1 | Sound Pressure Level @ reference distance 1 | [22 empty] | Pneumatic Tools | No | 50 | 85 | 85
|  | %/hr. | (feet) | (dBA) | [22 empty] | Pumps | No | 50 | 77 | 81
Crane | 1 | 16 | 50 | 81 | [22 empty] | Refrigerator Unit | No | 100 | 82 | 73
Vibratory Pile Driver | 1 | 20 | 50 | 101 | [22 empty] | Rivit Buster/Chipping Gun | Yes | 20 | 85 | 79
Pickup Truck | 1 | 40 | 50 | 75 | [22 empty] | Rock Drill | No | 20 | 85 | 81
Front End Loader | 1 | 40 | 50 | 79 | [22 empty] | Roller | No | 20 | 85 | 80
Trencher | 1 | 50 | 50 | 80 | [22 empty] | Sand Blasting (single nozzle) | No | 20 | 85 | 96
Crane | 2 | 16 | 50 | 81 | [22 empty] | Scraper | No | 40 | 85 | 84
Vibratory Pile Driver | 2 | 20 | 50 | 101 | [22 empty] | Sheers (on backhoe) | No | 40 | 85 | 96
Pickup Truck | 2 | 40 | 50 | 75 | [22 empty] | Slurry Plant | No | 100 | 78 | 78
Front End Loader | 2 | 40 | 50 | 79 | [22 empty] | Trencher | No | 50 | 82 | 80
Trencher | 2 | 50 | 50 | 80 | [22 empty] | Soil Mix Drill Rig | No | 50 | 80 | N/A
[27 empty] | Tractor | No | 40 | 84 | N/A
[27 empty] | Vacuum Excavator (Vac-Truck) | No | 40 | 85 | 85
[27 empty] | Vacuum Street Sweeper | No | 10 | 80 | 82
[27 empty] | Ventilation Fan | No | 100 | 85 | 79
1 FHWA -Construction Noise Handbook - Table 9.1 RCNM Default Noise Emission Reference Levels and Usage Factors | [26 empty] | Vibrating Hopper | No | 50 | 85 | 87
[27 empty] | Vibratory Concrete Mixer | No | 20 | 80 | 80
[27 empty] | Vibratory Pile Driver | No | 20 | 95 | 101
Results | [26 empty] | Warning Horn | No | 5 | 85 | 83
Equipment | Leq - @ NSA 20 - Residence | Leq - @ NSA 20 - Residence | [24 empty] | Welder/Torch | No | 40 | 73 | 74
| Leq (dBA) | LMax (dBA) | [24 empty] | Spike Driver | No | 100 |  | 77
Crane | 51.771 | 59.7298 | [24 empty] | Tie Cutter |  | 100 |  | 84
Vibratory Pile Driver | 72.7401 | 79.7298 | [24 empty] | Tie Handler |  | 100 |  | 80
Pickup Truck | 49.7504 | 53.7298 | [24 empty] | Tie Inserter |  | 100 |  | 85
Front End Loader | 53.7504 | 57.7298 | [24 empty] | Ballast Equalizer |  | 100 |  | 82
Trencher | 55.7195 | 58.7298 | [24 empty] | Ballast Tamper |  | 100 |  | 83
Crane | 48.3905 | 0
Vibratory Pile Driver | 69.3596 | 0
Pickup Truck | 46.3699 | 0
Front End Loader | 50.3699 | 0
Trencher | 52.339 | 0 | [9 empty] | NSA 20 - Residence
| 0 | 0
| 0 | 0 | [9 empty] | Baseline
| 0 | 0 | [9 empty] | Hour | Ambient LAEq | Log conversion | Laeq adjusted | Log conversion | Total Equipment Sound Level | Log conversion | Laeq adjusted | Log conversion | Ambient + Equipment Laeq | Log conversion | Laeq adjusted | Log conversion
| 0 | 0 | [9 empty] | 0:00 | 34 | 2511.8864 | 44 | 25118.8643 | 0 | 1 | 10 | 10 | 34.0017 | 2512.8864 | 44.0017 | 25128.8643
Total 1 | 74.5743 | 79.7298 | [9 empty] | 1:00 | 34 | 2511.8864 | 44 | 25118.8643 | 0 | 1 | 10 | 10 | 34.0017 | 2512.8864 | 44.0017 | 25128.8643
1 Noise Level assumes all equipment is operating simultaneously. | [11 empty] | 2:00 | 34 | 2511.8864 | 44 | 25118.8643 | 0 | 1 | 10 | 10 | 34.0017 | 2512.8864 | 44.0017 | 25128.8643
[12 empty] | 3:00 | 34 | 2511.8864 | 44 | 25118.8643 | 0 | 1 | 10 | 10 | 34.0017 | 2512.8864 | 44.0017 | 25128.8643
Receiver | Construction Leq | Construction Lmax 1 | Combined Ambient + Calculated Noise Level, LAeq | Daytime Noise Level, Lday | Nighttime Noise Level, Lnight 2 | Combined Ambient + Calculated Noise Level, Ldn | Potential Noise Increase, Ldn |  |  |  |  | 4:00 | 34 | 2511.8864 | 44 | 25118.8643 | 0 | 1 | 10 | 10 | 34.0017 | 2512.8864 | 44.0017 | 25128.8643
| (dBA) | (dBA) | (dBA) | (dBA) | (dBA) | (dBA) | (dBA) |  |  |  |  | 5:00 | 34 | 2511.8864 | 44 | 25118.8643 | 0 | 1 | 10 | 10 | 34.0017 | 2512.8864 | 44.0017 | 25128.8643
NSA 20 - Residence | 74.5743 | 79.7298 | 71.5662 | 73.9066 | 34.0017 | 71.5688 | 29.5688 |  |  |  |  | 6:00 | 34 | 2511.8864 | 44 | 25118.8643 | 0 | 1 | 10 | 10 | 34.0017 | 2512.8864 | 44.0017 | 25128.8643
| 79.7298 | 79.7298 |  |  |  |  | #VALUE! |  |  |  |  | 7:00 | 40 | 10000 | 40 | 10000 | 74.5743 | 28670360.3756 | 74.5743 | 28670360.3756 | 74.5758 | 28680360.3756 | 74.5758 | 28680360.3756
[12 empty] | 8:00 | 40 | 10000 | 40 | 10000 | 74.5743 | 28670360.3756 | 74.5743 | 28670360.3756 | 74.5758 | 28680360.3756 | 74.5758 | 28680360.3756
[12 empty] | 9:00 | 40 | 10000 | 40 | 10000 | 74.5743 | 28670360.3756 | 74.5743 | 28670360.3756 | 74.5758 | 28680360.3756 | 74.5758 | 28680360.3756
[12 empty] | 10:00 | 40 | 10000 | 40 | 10000 | 74.5743 | 28670360.3756 | 74.5743 | 28670360.3756 | 74.5758 | 28680360.3756 | 74.5758 | 28680360.3756
[12 empty] | 11:00 | 40 | 10000 | 40 | 10000 | 74.5743 | 28670360.3756 | 74.5743 | 28670360.3756 | 74.5758 | 28680360.3756 | 74.5758 | 28680360.3756
[12 empty] | 12:00 | 40 | 10000 | 40 | 10000 | 74.5743 | 28670360.3756 | 74.5743 | 28670360.3756 | 74.5758 | 28680360.3756 | 74.5758 | 28680360.3756
1 Calculated Lmax is the loudest individual value. | [11 empty] | 13:00 | 40 | 10000 | 40 | 10000 | 74.5743 | 28670360.3756 | 74.5743 | 28670360.3756 | 74.5758 | 28680360.3756 | 74.5758 | 28680360.3756
2 Assumes daytime construction only | [11 empty] | 14:00 | 40 | 10000 | 40 | 10000 | 74.5743 | 28670360.3756 | 74.5743 | 28670360.3756 | 74.5758 | 28680360.3756 | 74.5758 | 28680360.3756
[12 empty] | 15:00 | 40 | 10000 | 40 | 10000 | 74.5743 | 28670360.3756 | 74.5743 | 28670360.3756 | 74.5758 | 28680360.3756 | 74.5758 | 28680360.3756
[12 empty] | 16:00 | 40 | 10000 | 40 | 10000 | 74.5743 | 28670360.3756 | 74.5743 | 28670360.3756 | 74.5758 | 28680360.3756 | 74.5758 | 28680360.3756
[12 empty] | 17:00 | 40 | 10000 | 40 | 10000 | 74.5743 | 28670360.3756 | 74.5743 | 28670360.3756 | 74.5758 | 28680360.3756 | 74.5758 | 28680360.3756
[12 empty] | 18:00 | 40 | 10000 | 40 | 10000 | 74.5743 | 28670360.3756 | 74.5743 | 28670360.3756 | 74.5758 | 28680360.3756 | 74.5758 | 28680360.3756
[12 empty] | 19:00 | 40 | 10000 | 40 | 10000 | 0 | 1 | 0 | 1 | 40.0004 | 10001 | 40.0004 | 10001
[12 empty] | 20:00 | 40 | 10000 | 40 | 10000 | 0 | 1 | 0 | 1 | 40.0004 | 10001 | 40.0004 | 10001
[12 empty] | 21:00 | 40 | 10000 | 40 | 10000 | 0 | 1 | 0 | 1 | 40.0004 | 10001 | 40.0004 | 10001
[12 empty] | 22:00 | 34 | 2511.8864 | 44 | 25118.8643 | 0 | 1 | 10 | 10 | 34.0017 | 2512.8864 | 44.0017 | 25128.8643
[12 empty] | 23:00 | 34 | 2511.8864 | 44 | 25118.8643 | 0 | 1 | 10 | 10 | 34.0017 | 2512.8864 | 44.0017 | 25128.8643
[21 empty] | Day | 73.9066
[21 empty] | Night | 34.0017
[14 empty] | LAeq |  | Ldn |  | LAeq |  | Ldn |  | LAeq |  | Ldn
[14 empty] | 38.5685 |  | 41.9506 |  | 71.564 |  | 71.564 |  | 71.5662 |  | 71.5688
0
Baseline
[12 empty] | Hour | Ambient LAEq | Log conversion | Laeq adjusted | Log conversion | Total Equipment Sound Level | Log conversion | Laeq adjusted | Log conversion | Ambient + Equipment Laeq | Log conversion | Laeq adjusted | Log conversion
[12 empty] | 0:00 | 0 | 1 | 10 | 10 | 0 | 1 | 10 | 10 | 3.0103 | 2 | 13.0103 | 20
[12 empty] | 1:00 | 0 | 1 | 10 | 10 | 0 | 1 | 10 | 10 | 3.0103 | 2 | 13.0103 | 20
[12 empty] | 2:00 | 0 | 1 | 10 | 10 | 0 | 1 | 10 | 10 | 3.0103 | 2 | 13.0103 | 20
[12 empty] | 3:00 | 0 | 1 | 10 | 10 | 0 | 1 | 10 | 10 | 3.0103 | 2 | 13.0103 | 20
[12 empty] | 4:00 | 0 | 1 | 10 | 10 | 0 | 1 | 10 | 10 | 3.0103 | 2 | 13.0103 | 20
[12 empty] | 5:00 | 0 | 1 | 10 | 10 | 0 | 1 | 10 | 10 | 3.0103 | 2 | 13.0103 | 20
[12 empty] | 6:00 | 0 | 1 | 10 | 10 | 0 | 1 | 10 | 10 | 3.0103 | 2 | 13.0103 | 20
[12 empty] | 7:00 | 0 | 1 | 0 | 1 | 79.7298 | 93967968.6961 | 79.7298 | 93967968.6961 | 79.7298 | 93967969.6961 | 79.7298 | 93967969.6961
[12 empty] | 8:00 | 0 | 1 | 0 | 1 | 79.7298 | 93967968.6961 | 79.7298 | 93967968.6961 | 79.7298 | 93967969.6961 | 79.7298 | 93967969.6961
[12 empty] | 9:00 | 0 | 1 | 0 | 1 | 79.7298 | 93967968.6961 | 79.7298 | 93967968.6961 | 79.7298 | 93967969.6961 | 79.7298 | 93967969.6961
[12 empty] | 10:00 | 0 | 1 | 0 | 1 | 79.7298 | 93967968.6961 | 79.7298 | 93967968.6961 | 79.7298 | 93967969.6961 | 79.7298 | 93967969.6961
[12 empty] | 11:00 | 0 | 1 | 0 | 1 | 79.7298 | 93967968.6961 | 79.7298 | 93967968.6961 | 79.7298 | 93967969.6961 | 79.7298 | 93967969.6961
[12 empty] | 12:00 | 0 | 1 | 0 | 1 | 79.7298 | 93967968.6961 | 79.7298 | 93967968.6961 | 79.7298 | 93967969.6961 | 79.7298 | 93967969.6961
[12 empty] | 13:00 | 0 | 1 | 0 | 1 | 79.7298 | 93967968.6961 | 79.7298 | 93967968.6961 | 79.7298 | 93967969.6961 | 79.7298 | 93967969.6961
[12 empty] | 14:00 | 0 | 1 | 0 | 1 | 79.7298 | 93967968.6961 | 79.7298 | 93967968.6961 | 79.7298 | 93967969.6961 | 79.7298 | 93967969.6961
[12 empty] | 15:00 | 0 | 1 | 0 | 1 | 79.7298 | 93967968.6961 | 79.7298 | 93967968.6961 | 79.7298 | 93967969.6961 | 79.7298 | 93967969.6961
[12 empty] | 16:00 | 0 | 1 | 0 | 1 | 79.7298 | 93967968.6961 | 79.7298 | 93967968.6961 | 79.7298 | 93967969.6961 | 79.7298 | 93967969.6961
[12 empty] | 17:00 | 0 | 1 | 0 | 1 | 79.7298 | 93967968.6961 | 79.7298 | 93967968.6961 | 79.7298 | 93967969.6961 | 79.7298 | 93967969.6961
[12 empty] | 18:00 | 0 | 1 | 0 | 1 | 79.7298 | 93967968.6961 | 79.7298 | 93967968.6961 | 79.7298 | 93967969.6961 | 79.7298 | 93967969.6961
[12 empty] | 19:00 | 0 | 1 | 0 | 1 | 0 | 1 | 0 | 1 | 3.0103 | 2 | 3.0103 | 2
[12 empty] | 20:00 | 0 | 1 | 0 | 1 | 0 | 1 | 0 | 1 | 3.0103 | 2 | 3.0103 | 2
[12 empty] | 21:00 | 0 | 1 | 0 | 1 | 0 | 1 | 0 | 1 | 3.0103 | 2 | 3.0103 | 2
[12 empty] | 22:00 | 0 | 1 | 10 | 10 | 0 | 1 | 10 | 10 | 3.0103 | 2 | 13.0103 | 20
[12 empty] | 23:00 | 0 | 1 | 10 | 10 | 0 | 1 | 10 | 10 | 3.0103 | 2 | 13.0103 | 20
[21 empty] | Day | 79.0603
[21 empty] | Night | 3.0103
[14 empty] | LAeq |  | Ldn |  | LAeq |  | Ldn |  | LAeq |  | Ldn
[14 empty] | 0 |  | 6.4098 |  | 76.7195 |  | 76.7195 |  | 76.7195 |  | 76.7195
0
Baseline
[12 empty] | Hour | Ambient LAEq | Log conversion | Laeq adjusted | Log conversion | Total Equipment Sound Level | Log conversion | Laeq adjusted | Log conversion | Ambient + Equipment Laeq | Log conversion | Laeq adjusted | Log conversion
[12 empty] | 0:00 | 0 | 1 | 10 | 10 | 0 | 1 | 10 | 10 | 3.0103 | 2 | 13.0103 | 20
[12 empty] | 1:00 | 0 | 1 | 10 | 10 | 0 | 1 | 10 | 10 | 3.0103 | 2 | 13.0103 | 20
[12 empty] | 2:00 | 0 | 1 | 10 | 10 | 0 | 1 | 10 | 10 | 3.0103 | 2 | 13.0103 | 20
[12 empty] | 3:00 | 0 | 1 | 10 | 10 | 0 | 1 | 10 | 10 | 3.0103 | 2 | 13.0103 | 20
[12 empty] | 4:00 | 0 | 1 | 10 | 10 | 0 | 1 | 10 | 10 | 3.0103 | 2 | 13.0103 | 20
[12 empty] | 5:00 | 0 | 1 | 10 | 10 | 0 | 1 | 10 | 10 | 3.0103 | 2 | 13.0103 | 20
[12 empty] | 6:00 | 0 | 1 | 10 | 10 | 0 | 1 | 10 | 10 | 3.0103 | 2 | 13.0103 | 20
[12 empty] | 7:00 | 0 | 1 | 0 | 1 | 0 | 1 | 0 | 1 | 3.0103 | 2 | 3.0103 | 2
[12 empty] | 8:00 | 0 | 1 | 0 | 1 | 0 | 1 | 0 | 1 | 3.0103 | 2 | 3.0103 | 2
[12 empty] | 9:00 | 0 | 1 | 0 | 1 | 0 | 1 | 0 | 1 | 3.0103 | 2 | 3.0103 | 2
[12 empty] | 10:00 | 0 | 1 | 0 | 1 | 0 | 1 | 0 | 1 | 3.0103 | 2 | 3.0103 | 2
[12 empty] | 11:00 | 0 | 1 | 0 | 1 | 0 | 1 | 0 | 1 | 3.0103 | 2 | 3.0103 | 2
[12 empty] | 12:00 | 0 | 1 | 0 | 1 | 0 | 1 | 0 | 1 | 3.0103 | 2 | 3.0103 | 2
[12 empty] | 13:00 | 0 | 1 | 0 | 1 | 0 | 1 | 0 | 1 | 3.0103 | 2 | 3.0103 | 2
[12 empty] | 14:00 | 0 | 1 | 0 | 1 | 0 | 1 | 0 | 1 | 3.0103 | 2 | 3.0103 | 2
[12 empty] | 15:00 | 0 | 1 | 0 | 1 | 0 | 1 | 0 | 1 | 3.0103 | 2 | 3.0103 | 2
[12 empty] | 16:00 | 0 | 1 | 0 | 1 | 0 | 1 | 0 | 1 | 3.0103 | 2 | 3.0103 | 2
[12 empty] | 17:00 | 0 | 1 | 0 | 1 | 0 | 1 | 0 | 1 | 3.0103 | 2 | 3.0103 | 2
[12 empty] | 18:00 | 0 | 1 | 0 | 1 | 0 | 1 | 0 | 1 | 3.0103 | 2 | 3.0103 | 2
[12 empty] | 19:00 | 0 | 1 | 0 | 1 | 0 | 1 | 0 | 1 | 3.0103 | 2 | 3.0103 | 2
[12 empty] | 20:00 | 0 | 1 | 0 | 1 | 0 | 1 | 0 | 1 | 3.0103 | 2 | 3.0103 | 2
[12 empty] | 21:00 | 0 | 1 | 0 | 1 | 0 | 1 | 0 | 1 | 3.0103 | 2 | 3.0103 | 2
[12 empty] | 22:00 | 0 | 1 | 10 | 10 | 0 | 1 | 10 | 10 | 3.0103 | 2 | 13.0103 | 20
[12 empty] | 23:00 | 0 | 1 | 10 | 10 | 0 | 1 | 10 | 10 | 3.0103 | 2 | 13.0103 | 20
[21 empty] | Day | 3.0103
[21 empty] | Night | 3.0103
[14 empty] | LAeq |  | Ldn |  | LAeq |  | Ldn |  | LAeq |  | Ldn
[14 empty] | 0 |  | 6.4098 |  | 0 |  | 6.4098 |  | 3.0103 |  | 9.4201
0
Baseline
[12 empty] | Hour | Ambient LAEq | Log conversion | Laeq adjusted | Log conversion | Total Equipment Sound Level | Log conversion | Laeq adjusted | Log conversion | Ambient + Equipment Laeq | Log conversion | Laeq adjusted | Log conversion
[12 empty] | 0:00 | 0 | 1 | 10 | 10 | 0 | 1 | 10 | 10 | 3.0103 | 2 | 13.0103 | 20
[12 empty] | 1:00 | 0 | 1 | 10 | 10 | 0 | 1 | 10 | 10 | 3.0103 | 2 | 13.0103 | 20
[12 empty] | 2:00 | 0 | 1 | 10 | 10 | 0 | 1 | 10 | 10 | 3.0103 | 2 | 13.0103 | 20
[12 empty] | 3:00 | 0 | 1 | 10 | 10 | 0 | 1 | 10 | 10 | 3.0103 | 2 | 13.0103 | 20
[12 empty] | 4:00 | 0 | 1 | 10 | 10 | 0 | 1 | 10 | 10 | 3.0103 | 2 | 13.0103 | 20
[12 empty] | 5:00 | 0 | 1 | 10 | 10 | 0 | 1 | 10 | 10 | 3.0103 | 2 | 13.0103 | 20
[12 empty] | 6:00 | 0 | 1 | 10 | 10 | 0 | 1 | 10 | 10 | 3.0103 | 2 | 13.0103 | 20
[12 empty] | 7:00 | 0 | 1 | 0 | 1 | 0 | 1 | 0 | 1 | 3.0103 | 2 | 3.0103 | 2
[12 empty] | 8:00 | 0 | 1 | 0 | 1 | 0 | 1 | 0 | 1 | 3.0103 | 2 | 3.0103 | 2
[12 empty] | 9:00 | 0 | 1 | 0 | 1 | 0 | 1 | 0 | 1 | 3.0103 | 2 | 3.0103 | 2
[12 empty] | 10:00 | 0 | 1 | 0 | 1 | 0 | 1 | 0 | 1 | 3.0103 | 2 | 3.0103 | 2
[12 empty] | 11:00 | 0 | 1 | 0 | 1 | 0 | 1 | 0 | 1 | 3.0103 | 2 | 3.0103 | 2
[12 empty] | 12:00 | 0 | 1 | 0 | 1 | 0 | 1 | 0 | 1 | 3.0103 | 2 | 3.0103 | 2
[12 empty] | 13:00 | 0 | 1 | 0 | 1 | 0 | 1 | 0 | 1 | 3.0103 | 2 | 3.0103 | 2
[12 empty] | 14:00 | 0 | 1 | 0 | 1 | 0 | 1 | 0 | 1 | 3.0103 | 2 | 3.0103 | 2
[12 empty] | 15:00 | 0 | 1 | 0 | 1 | 0 | 1 | 0 | 1 | 3.0103 | 2 | 3.0103 | 2
[12 empty] | 16:00 | 0 | 1 | 0 | 1 | 0 | 1 | 0 | 1 | 3.0103 | 2 | 3.0103 | 2
[12 empty] | 17:00 | 0 | 1 | 0 | 1 | 0 | 1 | 0 | 1 | 3.0103 | 2 | 3.0103 | 2
[12 empty] | 18:00 | 0 | 1 | 0 | 1 | 0 | 1 | 0 | 1 | 3.0103 | 2 | 3.0103 | 2
[12 empty] | 19:00 | 0 | 1 | 0 | 1 | 0 | 1 | 0 | 1 | 3.0103 | 2 | 3.0103 | 2
[12 empty] | 20:00 | 0 | 1 | 0 | 1 | 0 | 1 | 0 | 1 | 3.0103 | 2 | 3.0103 | 2
[12 empty] | 21:00 | 0 | 1 | 0 | 1 | 0 | 1 | 0 | 1 | 3.0103 | 2 | 3.0103 | 2
[12 empty] | 22:00 | 0 | 1 | 10 | 10 | 0 | 1 | 10 | 10 | 3.0103 | 2 | 13.0103 | 20
[12 empty] | 23:00 | 0 | 1 | 10 | 10 | 0 | 1 | 10 | 10 | 3.0103 | 2 | 13.0103 | 20
[21 empty] | Day | 3.0103
[21 empty] | Night | 3.0103
[14 empty] | LAeq |  | Ldn |  | LAeq |  | Ldn |  | LAeq |  | Ldn
[14 empty] | 0 |  | 6.4098 |  | 0 |  | 6.4098 |  | 3.0103 |  | 9.4201
0
Baseline
[12 empty] | Hour | Ambient LAEq | Log conversion | Laeq adjusted | Log conversion | Total Equipment Sound Level | Log conversion | Laeq adjusted | Log conversion | Ambient + Equipment Laeq | Log conversion | Laeq adjusted | Log conversion
[12 empty] | 0:00 | 0 | 1 | 10 | 10 | 0 | 1 | 10 | 10 | 3.0103 | 2 | 13.0103 | 20
[12 empty] | 1:00 | 0 | 1 | 10 | 10 | 0 | 1 | 10 | 10 | 3.0103 | 2 | 13.0103 | 20
[12 empty] | 2:00 | 0 | 1 | 10 | 10 | 0 | 1 | 10 | 10 | 3.0103 | 2 | 13.0103 | 20
[12 empty] | 3:00 | 0 | 1 | 10 | 10 | 0 | 1 | 10 | 10 | 3.0103 | 2 | 13.0103 | 20
[12 empty] | 4:00 | 0 | 1 | 10 | 10 | 0 | 1 | 10 | 10 | 3.0103 | 2 | 13.0103 | 20
[12 empty] | 5:00 | 0 | 1 | 10 | 10 | 0 | 1 | 10 | 10 | 3.0103 | 2 | 13.0103 | 20
[12 empty] | 6:00 | 0 | 1 | 10 | 10 | 0 | 1 | 10 | 10 | 3.0103 | 2 | 13.0103 | 20
[12 empty] | 7:00 | 0 | 1 | 0 | 1 | 0 | 1 | 0 | 1 | 3.0103 | 2 | 3.0103 | 2
[12 empty] | 8:00 | 0 | 1 | 0 | 1 | 0 | 1 | 0 | 1 | 3.0103 | 2 | 3.0103 | 2
[12 empty] | 9:00 | 0 | 1 | 0 | 1 | 0 | 1 | 0 | 1 | 3.0103 | 2 | 3.0103 | 2
[12 empty] | 10:00 | 0 | 1 | 0 | 1 | 0 | 1 | 0 | 1 | 3.0103 | 2 | 3.0103 | 2
[12 empty] | 11:00 | 0 | 1 | 0 | 1 | 0 | 1 | 0 | 1 | 3.0103 | 2 | 3.0103 | 2
[12 empty] | 12:00 | 0 | 1 | 0 | 1 | 0 | 1 | 0 | 1 | 3.0103 | 2 | 3.0103 | 2
[12 empty] | 13:00 | 0 | 1 | 0 | 1 | 0 | 1 | 0 | 1 | 3.0103 | 2 | 3.0103 | 2
[12 empty] | 14:00 | 0 | 1 | 0 | 1 | 0 | 1 | 0 | 1 | 3.0103 | 2 | 3.0103 | 2
[12 empty] | 15:00 | 0 | 1 | 0 | 1 | 0 | 1 | 0 | 1 | 3.0103 | 2 | 3.0103 | 2
[12 empty] | 16:00 | 0 | 1 | 0 | 1 | 0 | 1 | 0 | 1 | 3.0103 | 2 | 3.0103 | 2
[12 empty] | 17:00 | 0 | 1 | 0 | 1 | 0 | 1 | 0 | 1 | 3.0103 | 2 | 3.0103 | 2
[12 empty] | 18:00 | 0 | 1 | 0 | 1 | 0 | 1 | 0 | 1 | 3.0103 | 2 | 3.0103 | 2
[12 empty] | 19:00 | 0 | 1 | 0 | 1 | 0 | 1 | 0 | 1 | 3.0103 | 2 | 3.0103 | 2
[12 empty] | 20:00 | 0 | 1 | 0 | 1 | 0 | 1 | 0 | 1 | 3.0103 | 2 | 3.0103 | 2
[12 empty] | 21:00 | 0 | 1 | 0 | 1 | 0 | 1 | 0 | 1 | 3.0103 | 2 | 3.0103 | 2
[12 empty] | 22:00 | 0 | 1 | 10 | 10 | 0 | 1 | 10 | 10 | 3.0103 | 2 | 13.0103 | 20
[12 empty] | 23:00 | 0 | 1 | 10 | 10 | 0 | 1 | 10 | 10 | 3.0103 | 2 | 13.0103 | 20
[21 empty] | Day | 3.0103
[21 empty] | Night | 3.0103
[14 empty] | LAeq |  | Ldn |  | LAeq |  | Ldn |  | LAeq |  | Ldn
[14 empty] | 0 |  | 6.4098 |  | 0 |  | 6.4098 |  | 3.0103 |  | 9.4201
0
Baseline
[12 empty] | Hour | Ambient LAEq | Log conversion | Laeq adjusted | Log conversion | Total Equipment Sound Level | Log conversion | Laeq adjusted | Log conversion | Ambient + Equipment Laeq | Log conversion | Laeq adjusted | Log conversion
[12 empty] | 0:00 | 0 | 1 | 10 | 10 | 0 | 1 | 10 | 10 | 3.0103 | 2 | 13.0103 | 20
[12 empty] | 1:00 | 0 | 1 | 10 | 10 | 0 | 1 | 10 | 10 | 3.0103 | 2 | 13.0103 | 20
[12 empty] | 2:00 | 0 | 1 | 10 | 10 | 0 | 1 | 10 | 10 | 3.0103 | 2 | 13.0103 | 20
[12 empty] | 3:00 | 0 | 1 | 10 | 10 | 0 | 1 | 10 | 10 | 3.0103 | 2 | 13.0103 | 20
[12 empty] | 4:00 | 0 | 1 | 10 | 10 | 0 | 1 | 10 | 10 | 3.0103 | 2 | 13.0103 | 20
[12 empty] | 5:00 | 0 | 1 | 10 | 10 | 0 | 1 | 10 | 10 | 3.0103 | 2 | 13.0103 | 20
[12 empty] | 6:00 | 0 | 1 | 10 | 10 | 0 | 1 | 10 | 10 | 3.0103 | 2 | 13.0103 | 20
[12 empty] | 7:00 | 0 | 1 | 0 | 1 | 0 | 1 | 0 | 1 | 3.0103 | 2 | 3.0103 | 2
[12 empty] | 8:00 | 0 | 1 | 0 | 1 | 0 | 1 | 0 | 1 | 3.0103 | 2 | 3.0103 | 2
[12 empty] | 9:00 | 0 | 1 | 0 | 1 | 0 | 1 | 0 | 1 | 3.0103 | 2 | 3.0103 | 2
[12 empty] | 10:00 | 0 | 1 | 0 | 1 | 0 | 1 | 0 | 1 | 3.0103 | 2 | 3.0103 | 2
[12 empty] | 11:00 | 0 | 1 | 0 | 1 | 0 | 1 | 0 | 1 | 3.0103 | 2 | 3.0103 | 2
[12 empty] | 12:00 | 0 | 1 | 0 | 1 | 0 | 1 | 0 | 1 | 3.0103 | 2 | 3.0103 | 2
[12 empty] | 13:00 | 0 | 1 | 0 | 1 | 0 | 1 | 0 | 1 | 3.0103 | 2 | 3.0103 | 2
[12 empty] | 14:00 | 0 | 1 | 0 | 1 | 0 | 1 | 0 | 1 | 3.0103 | 2 | 3.0103 | 2
[12 empty] | 15:00 | 0 | 1 | 0 | 1 | 0 | 1 | 0 | 1 | 3.0103 | 2 | 3.0103 | 2
[12 empty] | 16:00 | 0 | 1 | 0 | 1 | 0 | 1 | 0 | 1 | 3.0103 | 2 | 3.0103 | 2
[12 empty] | 17:00 | 0 | 1 | 0 | 1 | 0 | 1 | 0 | 1 | 3.0103 | 2 | 3.0103 | 2
[12 empty] | 18:00 | 0 | 1 | 0 | 1 | 0 | 1 | 0 | 1 | 3.0103 | 2 | 3.0103 | 2
[12 empty] | 19:00 | 0 | 1 | 0 | 1 | 0 | 1 | 0 | 1 | 3.0103 | 2 | 3.0103 | 2
[12 empty] | 20:00 | 0 | 1 | 0 | 1 | 0 | 1 | 0 | 1 | 3.0103 | 2 | 3.0103 | 2
[12 empty] | 21:00 | 0 | 1 | 0 | 1 | 0 | 1 | 0 | 1 | 3.0103 | 2 | 3.0103 | 2
[12 empty] | 22:00 | 0 | 1 | 10 | 10 | 0 | 1 | 10 | 10 | 3.0103 | 2 | 13.0103 | 20
[12 empty] | 23:00 | 0 | 1 | 10 | 10 | 0 | 1 | 10 | 10 | 3.0103 | 2 | 13.0103 | 20
[21 empty] | Day | 3.0103
[21 empty] | Night | 3.0103
[14 empty] | LAeq |  | Ldn |  | LAeq |  | Ldn |  | LAeq |  | Ldn
[14 empty] | 0 |  | 6.4098 |  | 0 |  | 6.4098 |  | 3.0103 |  | 9.4201
0
Baseline
[12 empty] | Hour | Ambient LAEq | Log conversion | Laeq adjusted | Log conversion | Total Equipment Sound Level | Log conversion | Laeq adjusted | Log conversion | Ambient + Equipment Laeq | Log conversion | Laeq adjusted | Log conversion
[12 empty] | 0:00 | 0 | 1 | 10 | 10 | 0 | 1 | 10 | 10 | 3.0103 | 2 | 13.0103 | 20
[12 empty] | 1:00 | 0 | 1 | 10 | 10 | 0 | 1 | 10 | 10 | 3.0103 | 2 | 13.0103 | 20
[12 empty] | 2:00 | 0 | 1 | 10 | 10 | 0 | 1 | 10 | 10 | 3.0103 | 2 | 13.0103 | 20
[12 empty] | 3:00 | 0 | 1 | 10 | 10 | 0 | 1 | 10 | 10 | 3.0103 | 2 | 13.0103 | 20
[12 empty] | 4:00 | 0 | 1 | 10 | 10 | 0 | 1 | 10 | 10 | 3.0103 | 2 | 13.0103 | 20
[12 empty] | 5:00 | 0 | 1 | 10 | 10 | 0 | 1 | 10 | 10 | 3.0103 | 2 | 13.0103 | 20
[12 empty] | 6:00 | 0 | 1 | 10 | 10 | 0 | 1 | 10 | 10 | 3.0103 | 2 | 13.0103 | 20
[12 empty] | 7:00 | 0 | 1 | 0 | 1 | 0 | 1 | 0 | 1 | 3.0103 | 2 | 3.0103 | 2
[12 empty] | 8:00 | 0 | 1 | 0 | 1 | 0 | 1 | 0 | 1 | 3.0103 | 2 | 3.0103 | 2
[12 empty] | 9:00 | 0 | 1 | 0 | 1 | 0 | 1 | 0 | 1 | 3.0103 | 2 | 3.0103 | 2
[12 empty] | 10:00 | 0 | 1 | 0 | 1 | 0 | 1 | 0 | 1 | 3.0103 | 2 | 3.0103 | 2
[12 empty] | 11:00 | 0 | 1 | 0 | 1 | 0 | 1 | 0 | 1 | 3.0103 | 2 | 3.0103 | 2
[12 empty] | 12:00 | 0 | 1 | 0 | 1 | 0 | 1 | 0 | 1 | 3.0103 | 2 | 3.0103 | 2
[12 empty] | 13:00 | 0 | 1 | 0 | 1 | 0 | 1 | 0 | 1 | 3.0103 | 2 | 3.0103 | 2
[12 empty] | 14:00 | 0 | 1 | 0 | 1 | 0 | 1 | 0 | 1 | 3.0103 | 2 | 3.0103 | 2
[12 empty] | 15:00 | 0 | 1 | 0 | 1 | 0 | 1 | 0 | 1 | 3.0103 | 2 | 3.0103 | 2
[12 empty] | 16:00 | 0 | 1 | 0 | 1 | 0 | 1 | 0 | 1 | 3.0103 | 2 | 3.0103 | 2
[12 empty] | 17:00 | 0 | 1 | 0 | 1 | 0 | 1 | 0 | 1 | 3.0103 | 2 | 3.0103 | 2
[12 empty] | 18:00 | 0 | 1 | 0 | 1 | 0 | 1 | 0 | 1 | 3.0103 | 2 | 3.0103 | 2
[12 empty] | 19:00 | 0 | 1 | 0 | 1 | 0 | 1 | 0 | 1 | 3.0103 | 2 | 3.0103 | 2
[12 empty] | 20:00 | 0 | 1 | 0 | 1 | 0 | 1 | 0 | 1 | 3.0103 | 2 | 3.0103 | 2
[12 empty] | 21:00 | 0 | 1 | 0 | 1 | 0 | 1 | 0 | 1 | 3.0103 | 2 | 3.0103 | 2
[12 empty] | 22:00 | 0 | 1 | 10 | 10 | 0 | 1 | 10 | 10 | 3.0103 | 2 | 13.0103 | 20
[12 empty] | 23:00 | 0 | 1 | 10 | 10 | 0 | 1 | 10 | 10 | 3.0103 | 2 | 13.0103 | 20
[21 empty] | Day | 3.0103
[21 empty] | Night | 3.0103
[14 empty] | LAeq |  | Ldn |  | LAeq |  | Ldn |  | LAeq |  | Ldn
[14 empty] | 0 |  | 6.4098 |  | 0 |  | 6.4098 |  | 3.0103 |  | 9.4201

## NSA 21 (hidden)
NSA 21 | [20 empty] | Washington State Maximum Allowed Amount of Noise Coming into a Property (dBA) |  | Receiving Property |  |  |  | Equipment Description | Impact Device? | Acoustical Usage Factor (%) | Spec. 721.560 Lmax @ 50 feet (dBA, slow) | Actual Measured Lmax @ 50 feet (dBA, slow) (Samples Averaged) | 1
Fleming 235 MWp | [22 empty] | Residential | Commercial | Industrial |  | All Other Equipment > 5 HP | No | 50 | 85 | N/A | 2
Construction | [7 empty] | Source | Equipment - Receptor Distance (NSA 1) | Equipment - Receptor Distance (NSA 2) | Equipment - Receptor Distance (NSA 3) | Equipment - Receptor Distance (NSA 4) | Equipment - Receptor Distance (NSA 5) | Equipment - Receptor Distance (NSA 6) | Equipment - Receptor Distance (NSA 7) | [5 empty] | Noise Source | Residential | 55 | 57 | 60 | 1 | Auger Drill Rig | No | 20 | 85 | 84 | 3
Noise Impact Assessment | [26 empty] | Backhoe | No | 40 | 80 | 78 | 4
[9 empty] | (m) | (m) | (m) | (m) | (m) | (m) | (m) | [6 empty] | Commercial | 57 | 60 | 65 | 2 | Bar Bender | No | 20 | 80 | N/A | 5
Project Land Use: | Industrial | [6 empty] | Crane | 111.0323 | [12 empty] | Industrial | 60 | 65 | 70 | 3 | Blasting | Yes | 100 | 94 | N/A | 6
[8 empty] | Vibratory Pile Driver | 111.0323 | [13 empty] | 1 | 2 | 3 |  | Boring Jack Power Unit | No | 50 | 80 | 83 | 7
Receivers | [7 empty] | Pickup Truck | 111.0323 | [17 empty] | Chain Saw | No | 20 | 85 | 84 | 8
Description | Land Use | UTM Coordinates |  | Baselines (Representative Existing Conditions)1 |  |  |  | Front End Loader | 111.0323 | [12 empty] | 1 |  |  |  |  | Clam Shovel (dropping) | Yes | 20 | 93 | 87 | 9
|  | Latitude | Longitude | LAeq | Ldn | Day | Night | Trencher | 111.0323 | [12 empty] | 0 |  |  |  |  | Compactor (ground) | No | 20 | 80 | 83 | 10
|  | (m) | (m) | (dBA) | (dBA) | (dBA) | (dBA) | Crane | 296.5652 | [12 empty] | 0 |  |  |  |  | Compressor (air) | No | 40 | 80 | 78 | 11
NSA 21 - Residence | Residential | 255872.89 | 4258433.18 | 38.6 | 42 | 40 | 34 | Vibratory Pile Driver | 296.5652 | [12 empty] | 0 |  |  |  |  | Concrete Batch Plant | No | 15 | 83 | N/A | 12
[8 empty] | Pickup Truck | 296.5652 | [12 empty] | 0 |  |  |  |  | Concrete Mixer Truck | No | 40 | 85 | 79 | 13
[8 empty] | Front End Loader | 296.5652 | [12 empty] | 0 |  |  |  |  | Concrete Pump Truck | No | 20 | 82 | 81 | 14
[8 empty] | Trencher | 296.5652 | [12 empty] | 0 |  |  |  |  | Concrete Saw | No | 20 | 90 | 90 | 15
[9 empty] | 111.0323 | [17 empty] | Crane | No | 16 | 85 | 81 | 0
[9 empty] | 111.0323 | [12 empty] | 3 |  |  |  |  | Dozer | No | 40 | 85 | 82
[9 empty] | 111.0323 | [17 empty] | Drill Rig Truck | No | 20 | 84 | 79
1 Source: ANSI S12.9-1993/Part 3 - Representative Existing Conditions Based on Land Use for Very Quiet, Sparse Suburban or Rural Areas. | [8 empty] | 111.0323 | [17 empty] | Drum Mixer | No | 50 | 80 | 80
[27 empty] | Dump Truck | No | 40 | 84 | 76
Construction site location | [7 empty] | Source | Equipment - Receptor Distance (NSA 1) | Equipment - Receptor Distance (NSA 2) | Equipment - Receptor Distance (NSA 3) | Equipment - Receptor Distance (NSA 4) | Equipment - Receptor Distance (NSA 5) | Equipment - Receptor Distance (NSA 6) | Equipment - Receptor Distance (NSA 7) | [11 empty] | Excavator | No | 40 | 85 | 81
Description 1,2 | UTM Coordinates | [7 empty] | (feet) | (feet) | (feet) | (feet) | (feet) | (feet) | (feet) | [11 empty] | Flat Bed Truck | No | 40 | 84 | 74
| Latitude | Longitude | [5 empty] | Crane | 364.2793 | [17 empty] | Front End Loader | No | 40 | 80 | 79
| (m) | (m) | [5 empty] | Vibratory Pile Driver | 364.2793 | [17 empty] | Generator | No | 50 | 82 | 81
Crew 1 | 255863.33 | 4258322.56 | [5 empty] | Pickup Truck | 364.2793 | [17 empty] | Generator (<25KVA, VMS Signs) | No | 50 | 70 | 73
Crews 2 and 3 | 255885.43 | 4258136.88 | [5 empty] | Front End Loader | 364.2793 | [17 empty] | Gradall | No | 40 | 85 | 83
[8 empty] | Trencher | 364.2793 | [17 empty] | Grader | No | 40 | 85 | N/A
[8 empty] | Crane | 972.9831 | [17 empty] | Grapple (on backhoe) | No | 40 | 85 | 87
[8 empty] | Vibratory Pile Driver | 972.9831 | [17 empty] | Horizontal Boring Hydraulic Jack | No | 25 | 80 | 82
[8 empty] | Pickup Truck | 972.9831 | [17 empty] | Hydra Break Ram | Yes | 10 | 90 | N/A
[8 empty] | Front End Loader | 972.9831 | [17 empty] | Impact Pile Driver | Yes | 20 | 95 | 101
1 Crew 1 - Source location is represented as the edge of the construction site closest to the considered receiver | [7 empty] | Trencher | 972.9831 | [17 empty] | Jackhammer | Yes | 20 | 85 | 89
2 Crews 2 and 3 - Located at the closest proposed inverter location. | [8 empty] | 364.2793 | [17 empty] | Man Lift | No | 20 | 85 | 75
[9 empty] | 364.2793 | [17 empty] | Mounted Impact Hammer (hoe ram) | Yes | 20 | 90 | 90
[9 empty] | 364.2793 | [17 empty] | Pavement Scarifier | No | 20 | 85 | 90
[9 empty] | 364.2793 | [17 empty] | Paver | No | 50 | 85 | 77
Sources | [26 empty] | Pickup Truck | No | 40 | 55 | 75
Description | Quantity | Acoustical Usage Factor1 | Noise Level Reference Distance 1 | Sound Pressure Level @ reference distance 1 | [22 empty] | Pneumatic Tools | No | 50 | 85 | 85
|  | %/hr. | (feet) | (dBA) | [22 empty] | Pumps | No | 50 | 77 | 81
Crane | 1 | 16 | 50 | 81 | [22 empty] | Refrigerator Unit | No | 100 | 82 | 73
Vibratory Pile Driver | 1 | 20 | 50 | 101 | [22 empty] | Rivit Buster/Chipping Gun | Yes | 20 | 85 | 79
Pickup Truck | 1 | 40 | 50 | 75 | [22 empty] | Rock Drill | No | 20 | 85 | 81
Front End Loader | 1 | 40 | 50 | 79 | [22 empty] | Roller | No | 20 | 85 | 80
Trencher | 1 | 50 | 50 | 80 | [22 empty] | Sand Blasting (single nozzle) | No | 20 | 85 | 96
Crane | 2 | 16 | 50 | 81 | [22 empty] | Scraper | No | 40 | 85 | 84
Vibratory Pile Driver | 2 | 20 | 50 | 101 | [22 empty] | Sheers (on backhoe) | No | 40 | 85 | 96
Pickup Truck | 2 | 40 | 50 | 75 | [22 empty] | Slurry Plant | No | 100 | 78 | 78
Front End Loader | 2 | 40 | 50 | 79 | [22 empty] | Trencher | No | 50 | 82 | 80
Trencher | 2 | 50 | 50 | 80 | [22 empty] | Soil Mix Drill Rig | No | 50 | 80 | N/A
[27 empty] | Tractor | No | 40 | 84 | N/A
[27 empty] | Vacuum Excavator (Vac-Truck) | No | 40 | 85 | 85
[27 empty] | Vacuum Street Sweeper | No | 10 | 80 | 82
[27 empty] | Ventilation Fan | No | 100 | 85 | 79
1 FHWA -Construction Noise Handbook - Table 9.1 RCNM Default Noise Emission Reference Levels and Usage Factors | [26 empty] | Vibrating Hopper | No | 50 | 85 | 87
[27 empty] | Vibratory Concrete Mixer | No | 20 | 80 | 80
[27 empty] | Vibratory Pile Driver | No | 20 | 95 | 101
Results | [26 empty] | Warning Horn | No | 5 | 85 | 83
Equipment | Leq - @ NSA 21 - Residence | Leq - @ NSA 21 - Residence | [24 empty] | Welder/Torch | No | 40 | 73 | 74
| Leq (dBA) | LMax (dBA) | [24 empty] | Spike Driver | No | 100 |  | 77
Crane | 55.7919 | 63.7507 | [24 empty] | Tie Cutter |  | 100 |  | 84
Vibratory Pile Driver | 76.761 | 83.7507 | [24 empty] | Tie Handler |  | 100 |  | 80
Pickup Truck | 53.7713 | 57.7507 | [24 empty] | Tie Inserter |  | 100 |  | 85
Front End Loader | 57.7713 | 61.7507 | [24 empty] | Ballast Equalizer |  | 100 |  | 82
Trencher | 59.7404 | 62.7507 | [24 empty] | Ballast Tamper |  | 100 |  | 83
Crane | 50.2688 | 0
Vibratory Pile Driver | 71.2379 | 0
Pickup Truck | 48.2482 | 0
Front End Loader | 52.2482 | 0
Trencher | 54.2173 | 0 | [9 empty] | NSA 21 - Residence
| 0 | 0
| 0 | 0 | [9 empty] | Baseline
| 0 | 0 | [9 empty] | Hour | Ambient LAEq | Log conversion | Laeq adjusted | Log conversion | Total Equipment Sound Level | Log conversion | Laeq adjusted | Log conversion | Ambient + Equipment Laeq | Log conversion | Laeq adjusted | Log conversion
| 0 | 0 | [9 empty] | 0:00 | 34 | 2511.8864 | 44 | 25118.8643 | 0 | 1 | 10 | 10 | 34.0017 | 2512.8864 | 44.0017 | 25128.8643
Total 1 | 78.0275 | 83.7507 | [9 empty] | 1:00 | 34 | 2511.8864 | 44 | 25118.8643 | 0 | 1 | 10 | 10 | 34.0017 | 2512.8864 | 44.0017 | 25128.8643
1 Noise Level assumes all equipment is operating simultaneously. | [11 empty] | 2:00 | 34 | 2511.8864 | 44 | 25118.8643 | 0 | 1 | 10 | 10 | 34.0017 | 2512.8864 | 44.0017 | 25128.8643
[12 empty] | 3:00 | 34 | 2511.8864 | 44 | 25118.8643 | 0 | 1 | 10 | 10 | 34.0017 | 2512.8864 | 44.0017 | 25128.8643
Receiver | Construction Leq | Construction Lmax 1 | Combined Ambient + Calculated Noise Level, LAeq | Daytime Noise Level, Lday | Nighttime Noise Level, Lnight 2 | Combined Ambient + Calculated Noise Level, Ldn | Potential Noise Increase, Ldn |  |  |  |  | 4:00 | 34 | 2511.8864 | 44 | 25118.8643 | 0 | 1 | 10 | 10 | 34.0017 | 2512.8864 | 44.0017 | 25128.8643
| (dBA) | (dBA) | (dBA) | (dBA) | (dBA) | (dBA) | (dBA) |  |  |  |  | 5:00 | 34 | 2511.8864 | 44 | 25118.8643 | 0 | 1 | 10 | 10 | 34.0017 | 2512.8864 | 44.0017 | 25128.8643
NSA 21 - Residence | 78.0275 | 83.7507 | 75.0182 | 77.3588 | 34.0017 | 75.0194 | 33.0194 |  |  |  |  | 6:00 | 34 | 2511.8864 | 44 | 25118.8643 | 0 | 1 | 10 | 10 | 34.0017 | 2512.8864 | 44.0017 | 25128.8643
| 83.7507 | 83.7507 |  |  |  |  | #VALUE! |  |  |  |  | 7:00 | 40 | 10000 | 40 | 10000 | 78.0275 | 63496766.2651 | 78.0275 | 63496766.2651 | 78.0282 | 63506766.2651 | 78.0282 | 63506766.2651
[12 empty] | 8:00 | 40 | 10000 | 40 | 10000 | 78.0275 | 63496766.2651 | 78.0275 | 63496766.2651 | 78.0282 | 63506766.2651 | 78.0282 | 63506766.2651
[12 empty] | 9:00 | 40 | 10000 | 40 | 10000 | 78.0275 | 63496766.2651 | 78.0275 | 63496766.2651 | 78.0282 | 63506766.2651 | 78.0282 | 63506766.2651
[12 empty] | 10:00 | 40 | 10000 | 40 | 10000 | 78.0275 | 63496766.2651 | 78.0275 | 63496766.2651 | 78.0282 | 63506766.2651 | 78.0282 | 63506766.2651
[12 empty] | 11:00 | 40 | 10000 | 40 | 10000 | 78.0275 | 63496766.2651 | 78.0275 | 63496766.2651 | 78.0282 | 63506766.2651 | 78.0282 | 63506766.2651
[12 empty] | 12:00 | 40 | 10000 | 40 | 10000 | 78.0275 | 63496766.2651 | 78.0275 | 63496766.2651 | 78.0282 | 63506766.2651 | 78.0282 | 63506766.2651
1 Calculated Lmax is the loudest individual value. | [11 empty] | 13:00 | 40 | 10000 | 40 | 10000 | 78.0275 | 63496766.2651 | 78.0275 | 63496766.2651 | 78.0282 | 63506766.2651 | 78.0282 | 63506766.2651
2 Assumes daytime construction only | [11 empty] | 14:00 | 40 | 10000 | 40 | 10000 | 78.0275 | 63496766.2651 | 78.0275 | 63496766.2651 | 78.0282 | 63506766.2651 | 78.0282 | 63506766.2651
[12 empty] | 15:00 | 40 | 10000 | 40 | 10000 | 78.0275 | 63496766.2651 | 78.0275 | 63496766.2651 | 78.0282 | 63506766.2651 | 78.0282 | 63506766.2651
[12 empty] | 16:00 | 40 | 10000 | 40 | 10000 | 78.0275 | 63496766.2651 | 78.0275 | 63496766.2651 | 78.0282 | 63506766.2651 | 78.0282 | 63506766.2651
[12 empty] | 17:00 | 40 | 10000 | 40 | 10000 | 78.0275 | 63496766.2651 | 78.0275 | 63496766.2651 | 78.0282 | 63506766.2651 | 78.0282 | 63506766.2651
[12 empty] | 18:00 | 40 | 10000 | 40 | 10000 | 78.0275 | 63496766.2651 | 78.0275 | 63496766.2651 | 78.0282 | 63506766.2651 | 78.0282 | 63506766.2651
[12 empty] | 19:00 | 40 | 10000 | 40 | 10000 | 0 | 1 | 0 | 1 | 40.0004 | 10001 | 40.0004 | 10001
[12 empty] | 20:00 | 40 | 10000 | 40 | 10000 | 0 | 1 | 0 | 1 | 40.0004 | 10001 | 40.0004 | 10001
[12 empty] | 21:00 | 40 | 10000 | 40 | 10000 | 0 | 1 | 0 | 1 | 40.0004 | 10001 | 40.0004 | 10001
[12 empty] | 22:00 | 34 | 2511.8864 | 44 | 25118.8643 | 0 | 1 | 10 | 10 | 34.0017 | 2512.8864 | 44.0017 | 25128.8643
[12 empty] | 23:00 | 34 | 2511.8864 | 44 | 25118.8643 | 0 | 1 | 10 | 10 | 34.0017 | 2512.8864 | 44.0017 | 25128.8643
[21 empty] | Day | 77.3588
[21 empty] | Night | 34.0017
[14 empty] | LAeq |  | Ldn |  | LAeq |  | Ldn |  | LAeq |  | Ldn
[14 empty] | 38.5685 |  | 41.9506 |  | 75.0172 |  | 75.0172 |  | 75.0182 |  | 75.0194
0
Baseline
[12 empty] | Hour | Ambient LAEq | Log conversion | Laeq adjusted | Log conversion | Total Equipment Sound Level | Log conversion | Laeq adjusted | Log conversion | Ambient + Equipment Laeq | Log conversion | Laeq adjusted | Log conversion
[12 empty] | 0:00 | 0 | 1 | 10 | 10 | 0 | 1 | 10 | 10 | 3.0103 | 2 | 13.0103 | 20
[12 empty] | 1:00 | 0 | 1 | 10 | 10 | 0 | 1 | 10 | 10 | 3.0103 | 2 | 13.0103 | 20
[12 empty] | 2:00 | 0 | 1 | 10 | 10 | 0 | 1 | 10 | 10 | 3.0103 | 2 | 13.0103 | 20
[12 empty] | 3:00 | 0 | 1 | 10 | 10 | 0 | 1 | 10 | 10 | 3.0103 | 2 | 13.0103 | 20
[12 empty] | 4:00 | 0 | 1 | 10 | 10 | 0 | 1 | 10 | 10 | 3.0103 | 2 | 13.0103 | 20
[12 empty] | 5:00 | 0 | 1 | 10 | 10 | 0 | 1 | 10 | 10 | 3.0103 | 2 | 13.0103 | 20
[12 empty] | 6:00 | 0 | 1 | 10 | 10 | 0 | 1 | 10 | 10 | 3.0103 | 2 | 13.0103 | 20
[12 empty] | 7:00 | 0 | 1 | 0 | 1 | 83.7507 | 237176162.3832 | 83.7507 | 237176162.3832 | 83.7507 | 237176163.3832 | 83.7507 | 237176163.3832
[12 empty] | 8:00 | 0 | 1 | 0 | 1 | 83.7507 | 237176162.3832 | 83.7507 | 237176162.3832 | 83.7507 | 237176163.3832 | 83.7507 | 237176163.3832
[12 empty] | 9:00 | 0 | 1 | 0 | 1 | 83.7507 | 237176162.3832 | 83.7507 | 237176162.3832 | 83.7507 | 237176163.3832 | 83.7507 | 237176163.3832
[12 empty] | 10:00 | 0 | 1 | 0 | 1 | 83.7507 | 237176162.3832 | 83.7507 | 237176162.3832 | 83.7507 | 237176163.3832 | 83.7507 | 237176163.3832
[12 empty] | 11:00 | 0 | 1 | 0 | 1 | 83.7507 | 237176162.3832 | 83.7507 | 237176162.3832 | 83.7507 | 237176163.3832 | 83.7507 | 237176163.3832
[12 empty] | 12:00 | 0 | 1 | 0 | 1 | 83.7507 | 237176162.3832 | 83.7507 | 237176162.3832 | 83.7507 | 237176163.3832 | 83.7507 | 237176163.3832
[12 empty] | 13:00 | 0 | 1 | 0 | 1 | 83.7507 | 237176162.3832 | 83.7507 | 237176162.3832 | 83.7507 | 237176163.3832 | 83.7507 | 237176163.3832
[12 empty] | 14:00 | 0 | 1 | 0 | 1 | 83.7507 | 237176162.3832 | 83.7507 | 237176162.3832 | 83.7507 | 237176163.3832 | 83.7507 | 237176163.3832
[12 empty] | 15:00 | 0 | 1 | 0 | 1 | 83.7507 | 237176162.3832 | 83.7507 | 237176162.3832 | 83.7507 | 237176163.3832 | 83.7507 | 237176163.3832
[12 empty] | 16:00 | 0 | 1 | 0 | 1 | 83.7507 | 237176162.3832 | 83.7507 | 237176162.3832 | 83.7507 | 237176163.3832 | 83.7507 | 237176163.3832
[12 empty] | 17:00 | 0 | 1 | 0 | 1 | 83.7507 | 237176162.3832 | 83.7507 | 237176162.3832 | 83.7507 | 237176163.3832 | 83.7507 | 237176163.3832
[12 empty] | 18:00 | 0 | 1 | 0 | 1 | 83.7507 | 237176162.3832 | 83.7507 | 237176162.3832 | 83.7507 | 237176163.3832 | 83.7507 | 237176163.3832
[12 empty] | 19:00 | 0 | 1 | 0 | 1 | 0 | 1 | 0 | 1 | 3.0103 | 2 | 3.0103 | 2
[12 empty] | 20:00 | 0 | 1 | 0 | 1 | 0 | 1 | 0 | 1 | 3.0103 | 2 | 3.0103 | 2
[12 empty] | 21:00 | 0 | 1 | 0 | 1 | 0 | 1 | 0 | 1 | 3.0103 | 2 | 3.0103 | 2
[12 empty] | 22:00 | 0 | 1 | 10 | 10 | 0 | 1 | 10 | 10 | 3.0103 | 2 | 13.0103 | 20
[12 empty] | 23:00 | 0 | 1 | 10 | 10 | 0 | 1 | 10 | 10 | 3.0103 | 2 | 13.0103 | 20
[21 empty] | Day | 83.0812
[21 empty] | Night | 3.0103
[14 empty] | LAeq |  | Ldn |  | LAeq |  | Ldn |  | LAeq |  | Ldn
[14 empty] | 0 |  | 6.4098 |  | 80.7404 |  | 80.7404 |  | 80.7404 |  | 80.7404
0
Baseline
[12 empty] | Hour | Ambient LAEq | Log conversion | Laeq adjusted | Log conversion | Total Equipment Sound Level | Log conversion | Laeq adjusted | Log conversion | Ambient + Equipment Laeq | Log conversion | Laeq adjusted | Log conversion
[12 empty] | 0:00 | 0 | 1 | 10 | 10 | 0 | 1 | 10 | 10 | 3.0103 | 2 | 13.0103 | 20
[12 empty] | 1:00 | 0 | 1 | 10 | 10 | 0 | 1 | 10 | 10 | 3.0103 | 2 | 13.0103 | 20
[12 empty] | 2:00 | 0 | 1 | 10 | 10 | 0 | 1 | 10 | 10 | 3.0103 | 2 | 13.0103 | 20
[12 empty] | 3:00 | 0 | 1 | 10 | 10 | 0 | 1 | 10 | 10 | 3.0103 | 2 | 13.0103 | 20
[12 empty] | 4:00 | 0 | 1 | 10 | 10 | 0 | 1 | 10 | 10 | 3.0103 | 2 | 13.0103 | 20
[12 empty] | 5:00 | 0 | 1 | 10 | 10 | 0 | 1 | 10 | 10 | 3.0103 | 2 | 13.0103 | 20
[12 empty] | 6:00 | 0 | 1 | 10 | 10 | 0 | 1 | 10 | 10 | 3.0103 | 2 | 13.0103 | 20
[12 empty] | 7:00 | 0 | 1 | 0 | 1 | 0 | 1 | 0 | 1 | 3.0103 | 2 | 3.0103 | 2
[12 empty] | 8:00 | 0 | 1 | 0 | 1 | 0 | 1 | 0 | 1 | 3.0103 | 2 | 3.0103 | 2
[12 empty] | 9:00 | 0 | 1 | 0 | 1 | 0 | 1 | 0 | 1 | 3.0103 | 2 | 3.0103 | 2
[12 empty] | 10:00 | 0 | 1 | 0 | 1 | 0 | 1 | 0 | 1 | 3.0103 | 2 | 3.0103 | 2
[12 empty] | 11:00 | 0 | 1 | 0 | 1 | 0 | 1 | 0 | 1 | 3.0103 | 2 | 3.0103 | 2
[12 empty] | 12:00 | 0 | 1 | 0 | 1 | 0 | 1 | 0 | 1 | 3.0103 | 2 | 3.0103 | 2
[12 empty] | 13:00 | 0 | 1 | 0 | 1 | 0 | 1 | 0 | 1 | 3.0103 | 2 | 3.0103 | 2
[12 empty] | 14:00 | 0 | 1 | 0 | 1 | 0 | 1 | 0 | 1 | 3.0103 | 2 | 3.0103 | 2
[12 empty] | 15:00 | 0 | 1 | 0 | 1 | 0 | 1 | 0 | 1 | 3.0103 | 2 | 3.0103 | 2
[12 empty] | 16:00 | 0 | 1 | 0 | 1 | 0 | 1 | 0 | 1 | 3.0103 | 2 | 3.0103 | 2
[12 empty] | 17:00 | 0 | 1 | 0 | 1 | 0 | 1 | 0 | 1 | 3.0103 | 2 | 3.0103 | 2
[12 empty] | 18:00 | 0 | 1 | 0 | 1 | 0 | 1 | 0 | 1 | 3.0103 | 2 | 3.0103 | 2
[12 empty] | 19:00 | 0 | 1 | 0 | 1 | 0 | 1 | 0 | 1 | 3.0103 | 2 | 3.0103 | 2
[12 empty] | 20:00 | 0 | 1 | 0 | 1 | 0 | 1 | 0 | 1 | 3.0103 | 2 | 3.0103 | 2
[12 empty] | 21:00 | 0 | 1 | 0 | 1 | 0 | 1 | 0 | 1 | 3.0103 | 2 | 3.0103 | 2
[12 empty] | 22:00 | 0 | 1 | 10 | 10 | 0 | 1 | 10 | 10 | 3.0103 | 2 | 13.0103 | 20
[12 empty] | 23:00 | 0 | 1 | 10 | 10 | 0 | 1 | 10 | 10 | 3.0103 | 2 | 13.0103 | 20
[21 empty] | Day | 3.0103
[21 empty] | Night | 3.0103
[14 empty] | LAeq |  | Ldn |  | LAeq |  | Ldn |  | LAeq |  | Ldn
[14 empty] | 0 |  | 6.4098 |  | 0 |  | 6.4098 |  | 3.0103 |  | 9.4201
0
Baseline
[12 empty] | Hour | Ambient LAEq | Log conversion | Laeq adjusted | Log conversion | Total Equipment Sound Level | Log conversion | Laeq adjusted | Log conversion | Ambient + Equipment Laeq | Log conversion | Laeq adjusted | Log conversion
[12 empty] | 0:00 | 0 | 1 | 10 | 10 | 0 | 1 | 10 | 10 | 3.0103 | 2 | 13.0103 | 20
[12 empty] | 1:00 | 0 | 1 | 10 | 10 | 0 | 1 | 10 | 10 | 3.0103 | 2 | 13.0103 | 20
[12 empty] | 2:00 | 0 | 1 | 10 | 10 | 0 | 1 | 10 | 10 | 3.0103 | 2 | 13.0103 | 20
[12 empty] | 3:00 | 0 | 1 | 10 | 10 | 0 | 1 | 10 | 10 | 3.0103 | 2 | 13.0103 | 20
[12 empty] | 4:00 | 0 | 1 | 10 | 10 | 0 | 1 | 10 | 10 | 3.0103 | 2 | 13.0103 | 20
[12 empty] | 5:00 | 0 | 1 | 10 | 10 | 0 | 1 | 10 | 10 | 3.0103 | 2 | 13.0103 | 20
[12 empty] | 6:00 | 0 | 1 | 10 | 10 | 0 | 1 | 10 | 10 | 3.0103 | 2 | 13.0103 | 20
[12 empty] | 7:00 | 0 | 1 | 0 | 1 | 0 | 1 | 0 | 1 | 3.0103 | 2 | 3.0103 | 2
[12 empty] | 8:00 | 0 | 1 | 0 | 1 | 0 | 1 | 0 | 1 | 3.0103 | 2 | 3.0103 | 2
[12 empty] | 9:00 | 0 | 1 | 0 | 1 | 0 | 1 | 0 | 1 | 3.0103 | 2 | 3.0103 | 2
[12 empty] | 10:00 | 0 | 1 | 0 | 1 | 0 | 1 | 0 | 1 | 3.0103 | 2 | 3.0103 | 2
[12 empty] | 11:00 | 0 | 1 | 0 | 1 | 0 | 1 | 0 | 1 | 3.0103 | 2 | 3.0103 | 2
[12 empty] | 12:00 | 0 | 1 | 0 | 1 | 0 | 1 | 0 | 1 | 3.0103 | 2 | 3.0103 | 2
[12 empty] | 13:00 | 0 | 1 | 0 | 1 | 0 | 1 | 0 | 1 | 3.0103 | 2 | 3.0103 | 2
[12 empty] | 14:00 | 0 | 1 | 0 | 1 | 0 | 1 | 0 | 1 | 3.0103 | 2 | 3.0103 | 2
[12 empty] | 15:00 | 0 | 1 | 0 | 1 | 0 | 1 | 0 | 1 | 3.0103 | 2 | 3.0103 | 2
[12 empty] | 16:00 | 0 | 1 | 0 | 1 | 0 | 1 | 0 | 1 | 3.0103 | 2 | 3.0103 | 2
[12 empty] | 17:00 | 0 | 1 | 0 | 1 | 0 | 1 | 0 | 1 | 3.0103 | 2 | 3.0103 | 2
[12 empty] | 18:00 | 0 | 1 | 0 | 1 | 0 | 1 | 0 | 1 | 3.0103 | 2 | 3.0103 | 2
[12 empty] | 19:00 | 0 | 1 | 0 | 1 | 0 | 1 | 0 | 1 | 3.0103 | 2 | 3.0103 | 2
[12 empty] | 20:00 | 0 | 1 | 0 | 1 | 0 | 1 | 0 | 1 | 3.0103 | 2 | 3.0103 | 2
[12 empty] | 21:00 | 0 | 1 | 0 | 1 | 0 | 1 | 0 | 1 | 3.0103 | 2 | 3.0103 | 2
[12 empty] | 22:00 | 0 | 1 | 10 | 10 | 0 | 1 | 10 | 10 | 3.0103 | 2 | 13.0103 | 20
[12 empty] | 23:00 | 0 | 1 | 10 | 10 | 0 | 1 | 10 | 10 | 3.0103 | 2 | 13.0103 | 20
[21 empty] | Day | 3.0103
[21 empty] | Night | 3.0103
[14 empty] | LAeq |  | Ldn |  | LAeq |  | Ldn |  | LAeq |  | Ldn
[14 empty] | 0 |  | 6.4098 |  | 0 |  | 6.4098 |  | 3.0103 |  | 9.4201
0
Baseline
[12 empty] | Hour | Ambient LAEq | Log conversion | Laeq adjusted | Log conversion | Total Equipment Sound Level | Log conversion | Laeq adjusted | Log conversion | Ambient + Equipment Laeq | Log conversion | Laeq adjusted | Log conversion
[12 empty] | 0:00 | 0 | 1 | 10 | 10 | 0 | 1 | 10 | 10 | 3.0103 | 2 | 13.0103 | 20
[12 empty] | 1:00 | 0 | 1 | 10 | 10 | 0 | 1 | 10 | 10 | 3.0103 | 2 | 13.0103 | 20
[12 empty] | 2:00 | 0 | 1 | 10 | 10 | 0 | 1 | 10 | 10 | 3.0103 | 2 | 13.0103 | 20
[12 empty] | 3:00 | 0 | 1 | 10 | 10 | 0 | 1 | 10 | 10 | 3.0103 | 2 | 13.0103 | 20
[12 empty] | 4:00 | 0 | 1 | 10 | 10 | 0 | 1 | 10 | 10 | 3.0103 | 2 | 13.0103 | 20
[12 empty] | 5:00 | 0 | 1 | 10 | 10 | 0 | 1 | 10 | 10 | 3.0103 | 2 | 13.0103 | 20
[12 empty] | 6:00 | 0 | 1 | 10 | 10 | 0 | 1 | 10 | 10 | 3.0103 | 2 | 13.0103 | 20
[12 empty] | 7:00 | 0 | 1 | 0 | 1 | 0 | 1 | 0 | 1 | 3.0103 | 2 | 3.0103 | 2
[12 empty] | 8:00 | 0 | 1 | 0 | 1 | 0 | 1 | 0 | 1 | 3.0103 | 2 | 3.0103 | 2
[12 empty] | 9:00 | 0 | 1 | 0 | 1 | 0 | 1 | 0 | 1 | 3.0103 | 2 | 3.0103 | 2
[12 empty] | 10:00 | 0 | 1 | 0 | 1 | 0 | 1 | 0 | 1 | 3.0103 | 2 | 3.0103 | 2
[12 empty] | 11:00 | 0 | 1 | 0 | 1 | 0 | 1 | 0 | 1 | 3.0103 | 2 | 3.0103 | 2
[12 empty] | 12:00 | 0 | 1 | 0 | 1 | 0 | 1 | 0 | 1 | 3.0103 | 2 | 3.0103 | 2
[12 empty] | 13:00 | 0 | 1 | 0 | 1 | 0 | 1 | 0 | 1 | 3.0103 | 2 | 3.0103 | 2
[12 empty] | 14:00 | 0 | 1 | 0 | 1 | 0 | 1 | 0 | 1 | 3.0103 | 2 | 3.0103 | 2
[12 empty] | 15:00 | 0 | 1 | 0 | 1 | 0 | 1 | 0 | 1 | 3.0103 | 2 | 3.0103 | 2
[12 empty] | 16:00 | 0 | 1 | 0 | 1 | 0 | 1 | 0 | 1 | 3.0103 | 2 | 3.0103 | 2
[12 empty] | 17:00 | 0 | 1 | 0 | 1 | 0 | 1 | 0 | 1 | 3.0103 | 2 | 3.0103 | 2
[12 empty] | 18:00 | 0 | 1 | 0 | 1 | 0 | 1 | 0 | 1 | 3.0103 | 2 | 3.0103 | 2
[12 empty] | 19:00 | 0 | 1 | 0 | 1 | 0 | 1 | 0 | 1 | 3.0103 | 2 | 3.0103 | 2
[12 empty] | 20:00 | 0 | 1 | 0 | 1 | 0 | 1 | 0 | 1 | 3.0103 | 2 | 3.0103 | 2
[12 empty] | 21:00 | 0 | 1 | 0 | 1 | 0 | 1 | 0 | 1 | 3.0103 | 2 | 3.0103 | 2
[12 empty] | 22:00 | 0 | 1 | 10 | 10 | 0 | 1 | 10 | 10 | 3.0103 | 2 | 13.0103 | 20
[12 empty] | 23:00 | 0 | 1 | 10 | 10 | 0 | 1 | 10 | 10 | 3.0103 | 2 | 13.0103 | 20
[21 empty] | Day | 3.0103
[21 empty] | Night | 3.0103
[14 empty] | LAeq |  | Ldn |  | LAeq |  | Ldn |  | LAeq |  | Ldn
[14 empty] | 0 |  | 6.4098 |  | 0 |  | 6.4098 |  | 3.0103 |  | 9.4201
0
Baseline
[12 empty] | Hour | Ambient LAEq | Log conversion | Laeq adjusted | Log conversion | Total Equipment Sound Level | Log conversion | Laeq adjusted | Log conversion | Ambient + Equipment Laeq | Log conversion | Laeq adjusted | Log conversion
[12 empty] | 0:00 | 0 | 1 | 10 | 10 | 0 | 1 | 10 | 10 | 3.0103 | 2 | 13.0103 | 20
[12 empty] | 1:00 | 0 | 1 | 10 | 10 | 0 | 1 | 10 | 10 | 3.0103 | 2 | 13.0103 | 20
[12 empty] | 2:00 | 0 | 1 | 10 | 10 | 0 | 1 | 10 | 10 | 3.0103 | 2 | 13.0103 | 20
[12 empty] | 3:00 | 0 | 1 | 10 | 10 | 0 | 1 | 10 | 10 | 3.0103 | 2 | 13.0103 | 20
[12 empty] | 4:00 | 0 | 1 | 10 | 10 | 0 | 1 | 10 | 10 | 3.0103 | 2 | 13.0103 | 20
[12 empty] | 5:00 | 0 | 1 | 10 | 10 | 0 | 1 | 10 | 10 | 3.0103 | 2 | 13.0103 | 20
[12 empty] | 6:00 | 0 | 1 | 10 | 10 | 0 | 1 | 10 | 10 | 3.0103 | 2 | 13.0103 | 20
[12 empty] | 7:00 | 0 | 1 | 0 | 1 | 0 | 1 | 0 | 1 | 3.0103 | 2 | 3.0103 | 2
[12 empty] | 8:00 | 0 | 1 | 0 | 1 | 0 | 1 | 0 | 1 | 3.0103 | 2 | 3.0103 | 2
[12 empty] | 9:00 | 0 | 1 | 0 | 1 | 0 | 1 | 0 | 1 | 3.0103 | 2 | 3.0103 | 2
[12 empty] | 10:00 | 0 | 1 | 0 | 1 | 0 | 1 | 0 | 1 | 3.0103 | 2 | 3.0103 | 2
[12 empty] | 11:00 | 0 | 1 | 0 | 1 | 0 | 1 | 0 | 1 | 3.0103 | 2 | 3.0103 | 2
[12 empty] | 12:00 | 0 | 1 | 0 | 1 | 0 | 1 | 0 | 1 | 3.0103 | 2 | 3.0103 | 2
[12 empty] | 13:00 | 0 | 1 | 0 | 1 | 0 | 1 | 0 | 1 | 3.0103 | 2 | 3.0103 | 2
[12 empty] | 14:00 | 0 | 1 | 0 | 1 | 0 | 1 | 0 | 1 | 3.0103 | 2 | 3.0103 | 2
[12 empty] | 15:00 | 0 | 1 | 0 | 1 | 0 | 1 | 0 | 1 | 3.0103 | 2 | 3.0103 | 2
[12 empty] | 16:00 | 0 | 1 | 0 | 1 | 0 | 1 | 0 | 1 | 3.0103 | 2 | 3.0103 | 2
[12 empty] | 17:00 | 0 | 1 | 0 | 1 | 0 | 1 | 0 | 1 | 3.0103 | 2 | 3.0103 | 2
[12 empty] | 18:00 | 0 | 1 | 0 | 1 | 0 | 1 | 0 | 1 | 3.0103 | 2 | 3.0103 | 2
[12 empty] | 19:00 | 0 | 1 | 0 | 1 | 0 | 1 | 0 | 1 | 3.0103 | 2 | 3.0103 | 2
[12 empty] | 20:00 | 0 | 1 | 0 | 1 | 0 | 1 | 0 | 1 | 3.0103 | 2 | 3.0103 | 2
[12 empty] | 21:00 | 0 | 1 | 0 | 1 | 0 | 1 | 0 | 1 | 3.0103 | 2 | 3.0103 | 2
[12 empty] | 22:00 | 0 | 1 | 10 | 10 | 0 | 1 | 10 | 10 | 3.0103 | 2 | 13.0103 | 20
[12 empty] | 23:00 | 0 | 1 | 10 | 10 | 0 | 1 | 10 | 10 | 3.0103 | 2 | 13.0103 | 20
[21 empty] | Day | 3.0103
[21 empty] | Night | 3.0103
[14 empty] | LAeq |  | Ldn |  | LAeq |  | Ldn |  | LAeq |  | Ldn
[14 empty] | 0 |  | 6.4098 |  | 0 |  | 6.4098 |  | 3.0103 |  | 9.4201
0
Baseline
[12 empty] | Hour | Ambient LAEq | Log conversion | Laeq adjusted | Log conversion | Total Equipment Sound Level | Log conversion | Laeq adjusted | Log conversion | Ambient + Equipment Laeq | Log conversion | Laeq adjusted | Log conversion
[12 empty] | 0:00 | 0 | 1 | 10 | 10 | 0 | 1 | 10 | 10 | 3.0103 | 2 | 13.0103 | 20
[12 empty] | 1:00 | 0 | 1 | 10 | 10 | 0 | 1 | 10 | 10 | 3.0103 | 2 | 13.0103 | 20
[12 empty] | 2:00 | 0 | 1 | 10 | 10 | 0 | 1 | 10 | 10 | 3.0103 | 2 | 13.0103 | 20
[12 empty] | 3:00 | 0 | 1 | 10 | 10 | 0 | 1 | 10 | 10 | 3.0103 | 2 | 13.0103 | 20
[12 empty] | 4:00 | 0 | 1 | 10 | 10 | 0 | 1 | 10 | 10 | 3.0103 | 2 | 13.0103 | 20
[12 empty] | 5:00 | 0 | 1 | 10 | 10 | 0 | 1 | 10 | 10 | 3.0103 | 2 | 13.0103 | 20
[12 empty] | 6:00 | 0 | 1 | 10 | 10 | 0 | 1 | 10 | 10 | 3.0103 | 2 | 13.0103 | 20
[12 empty] | 7:00 | 0 | 1 | 0 | 1 | 0 | 1 | 0 | 1 | 3.0103 | 2 | 3.0103 | 2
[12 empty] | 8:00 | 0 | 1 | 0 | 1 | 0 | 1 | 0 | 1 | 3.0103 | 2 | 3.0103 | 2
[12 empty] | 9:00 | 0 | 1 | 0 | 1 | 0 | 1 | 0 | 1 | 3.0103 | 2 | 3.0103 | 2
[12 empty] | 10:00 | 0 | 1 | 0 | 1 | 0 | 1 | 0 | 1 | 3.0103 | 2 | 3.0103 | 2
[12 empty] | 11:00 | 0 | 1 | 0 | 1 | 0 | 1 | 0 | 1 | 3.0103 | 2 | 3.0103 | 2
[12 empty] | 12:00 | 0 | 1 | 0 | 1 | 0 | 1 | 0 | 1 | 3.0103 | 2 | 3.0103 | 2
[12 empty] | 13:00 | 0 | 1 | 0 | 1 | 0 | 1 | 0 | 1 | 3.0103 | 2 | 3.0103 | 2
[12 empty] | 14:00 | 0 | 1 | 0 | 1 | 0 | 1 | 0 | 1 | 3.0103 | 2 | 3.0103 | 2
[12 empty] | 15:00 | 0 | 1 | 0 | 1 | 0 | 1 | 0 | 1 | 3.0103 | 2 | 3.0103 | 2
[12 empty] | 16:00 | 0 | 1 | 0 | 1 | 0 | 1 | 0 | 1 | 3.0103 | 2 | 3.0103 | 2
[12 empty] | 17:00 | 0 | 1 | 0 | 1 | 0 | 1 | 0 | 1 | 3.0103 | 2 | 3.0103 | 2
[12 empty] | 18:00 | 0 | 1 | 0 | 1 | 0 | 1 | 0 | 1 | 3.0103 | 2 | 3.0103 | 2
[12 empty] | 19:00 | 0 | 1 | 0 | 1 | 0 | 1 | 0 | 1 | 3.0103 | 2 | 3.0103 | 2
[12 empty] | 20:00 | 0 | 1 | 0 | 1 | 0 | 1 | 0 | 1 | 3.0103 | 2 | 3.0103 | 2
[12 empty] | 21:00 | 0 | 1 | 0 | 1 | 0 | 1 | 0 | 1 | 3.0103 | 2 | 3.0103 | 2
[12 empty] | 22:00 | 0 | 1 | 10 | 10 | 0 | 1 | 10 | 10 | 3.0103 | 2 | 13.0103 | 20
[12 empty] | 23:00 | 0 | 1 | 10 | 10 | 0 | 1 | 10 | 10 | 3.0103 | 2 | 13.0103 | 20
[21 empty] | Day | 3.0103
[21 empty] | Night | 3.0103
[14 empty] | LAeq |  | Ldn |  | LAeq |  | Ldn |  | LAeq |  | Ldn
[14 empty] | 0 |  | 6.4098 |  | 0 |  | 6.4098 |  | 3.0103 |  | 9.4201

## NSA 22 (hidden)
NSA 22 | [20 empty] | Washington State Maximum Allowed Amount of Noise Coming into a Property (dBA) |  | Receiving Property |  |  |  | Equipment Description | Impact Device? | Acoustical Usage Factor (%) | Spec. 721.560 Lmax @ 50 feet (dBA, slow) | Actual Measured Lmax @ 50 feet (dBA, slow) (Samples Averaged) | 1
Fleming 235 MWp | [22 empty] | Residential | Commercial | Industrial |  | All Other Equipment > 5 HP | No | 50 | 85 | N/A | 2
Construction | [7 empty] | Source | Equipment - Receptor Distance (NSA 1) | Equipment - Receptor Distance (NSA 2) | Equipment - Receptor Distance (NSA 3) | Equipment - Receptor Distance (NSA 4) | Equipment - Receptor Distance (NSA 5) | Equipment - Receptor Distance (NSA 6) | Equipment - Receptor Distance (NSA 7) | [5 empty] | Noise Source | Residential | 55 | 57 | 60 | 1 | Auger Drill Rig | No | 20 | 85 | 84 | 3
Noise Impact Assessment | [26 empty] | Backhoe | No | 40 | 80 | 78 | 4
[9 empty] | (m) | (m) | (m) | (m) | (m) | (m) | (m) | [6 empty] | Commercial | 57 | 60 | 65 | 2 | Bar Bender | No | 20 | 80 | N/A | 5
Project Land Use: | Industrial | [6 empty] | Crane | 184.7063 | [12 empty] | Industrial | 60 | 65 | 70 | 3 | Blasting | Yes | 100 | 94 | N/A | 6
[8 empty] | Vibratory Pile Driver | 184.7063 | [13 empty] | 1 | 2 | 3 |  | Boring Jack Power Unit | No | 50 | 80 | 83 | 7
Receivers | [7 empty] | Pickup Truck | 184.7063 | [17 empty] | Chain Saw | No | 20 | 85 | 84 | 8
Description | Land Use | UTM Coordinates |  | Baselines (Representative Existing Conditions)1 |  |  |  | Front End Loader | 184.7063 | [12 empty] | 1 |  |  |  |  | Clam Shovel (dropping) | Yes | 20 | 93 | 87 | 9
|  | Latitude | Longitude | LAeq | Ldn | Day | Night | Trencher | 184.7063 | [12 empty] | 0 |  |  |  |  | Compactor (ground) | No | 20 | 80 | 83 | 10
|  | (m) | (m) | (dBA) | (dBA) | (dBA) | (dBA) | Crane | 440.026 | [12 empty] | 0 |  |  |  |  | Compressor (air) | No | 40 | 80 | 78 | 11
NSA 22 - Residence | Residential | 255458.38 | 4258574.21 | 38.6 | 42 | 40 | 34 | Vibratory Pile Driver | 440.026 | [12 empty] | 0 |  |  |  |  | Concrete Batch Plant | No | 15 | 83 | N/A | 12
[8 empty] | Pickup Truck | 440.026 | [12 empty] | 0 |  |  |  |  | Concrete Mixer Truck | No | 40 | 85 | 79 | 13
[8 empty] | Front End Loader | 440.026 | [12 empty] | 0 |  |  |  |  | Concrete Pump Truck | No | 20 | 82 | 81 | 14
[8 empty] | Trencher | 440.026 | [12 empty] | 0 |  |  |  |  | Concrete Saw | No | 20 | 90 | 90 | 15
[9 empty] | 184.7063 | [17 empty] | Crane | No | 16 | 85 | 81 | 0
[9 empty] | 184.7063 | [12 empty] | 3 |  |  |  |  | Dozer | No | 40 | 85 | 82
[9 empty] | 184.7063 | [17 empty] | Drill Rig Truck | No | 20 | 84 | 79
1 Source: ANSI S12.9-1993/Part 3 - Representative Existing Conditions Based on Land Use for Very Quiet, Sparse Suburban or Rural Areas. | [8 empty] | 184.7063 | [17 empty] | Drum Mixer | No | 50 | 80 | 80
[27 empty] | Dump Truck | No | 40 | 84 | 76
Construction site location | [7 empty] | Source | Equipment - Receptor Distance (NSA 1) | Equipment - Receptor Distance (NSA 2) | Equipment - Receptor Distance (NSA 3) | Equipment - Receptor Distance (NSA 4) | Equipment - Receptor Distance (NSA 5) | Equipment - Receptor Distance (NSA 6) | Equipment - Receptor Distance (NSA 7) | [11 empty] | Excavator | No | 40 | 85 | 81
Description 1,2 | UTM Coordinates | [7 empty] | (feet) | (feet) | (feet) | (feet) | (feet) | (feet) | (feet) | [11 empty] | Flat Bed Truck | No | 40 | 84 | 74
| Latitude | Longitude | [5 empty] | Crane | 605.9919 | [17 empty] | Front End Loader | No | 40 | 80 | 79
| (m) | (m) | [5 empty] | Vibratory Pile Driver | 605.9919 | [17 empty] | Generator | No | 50 | 82 | 81
Crew 1 | 255453.43 | 4258389.57 | [5 empty] | Pickup Truck | 605.9919 | [17 empty] | Generator (<25KVA, VMS Signs) | No | 50 | 70 | 73
Crews 2 and 3 | 255507.64 | 4258136.95 | [5 empty] | Front End Loader | 605.9919 | [17 empty] | Gradall | No | 40 | 85 | 83
[8 empty] | Trencher | 605.9919 | [17 empty] | Grader | No | 40 | 85 | N/A
[8 empty] | Crane | 1443.6548 | [17 empty] | Grapple (on backhoe) | No | 40 | 85 | 87
[8 empty] | Vibratory Pile Driver | 1443.6548 | [17 empty] | Horizontal Boring Hydraulic Jack | No | 25 | 80 | 82
[8 empty] | Pickup Truck | 1443.6548 | [17 empty] | Hydra Break Ram | Yes | 10 | 90 | N/A
[8 empty] | Front End Loader | 1443.6548 | [17 empty] | Impact Pile Driver | Yes | 20 | 95 | 101
1 Crew 1 - Source location is represented as the edge of the construction site closest to the considered receiver | [7 empty] | Trencher | 1443.6548 | [17 empty] | Jackhammer | Yes | 20 | 85 | 89
2 Crews 2 and 3 - Located at the closest proposed inverter location. | [8 empty] | 605.9919 | [17 empty] | Man Lift | No | 20 | 85 | 75
[9 empty] | 605.9919 | [17 empty] | Mounted Impact Hammer (hoe ram) | Yes | 20 | 90 | 90
[9 empty] | 605.9919 | [17 empty] | Pavement Scarifier | No | 20 | 85 | 90
[9 empty] | 605.9919 | [17 empty] | Paver | No | 50 | 85 | 77
Sources | [26 empty] | Pickup Truck | No | 40 | 55 | 75
Description | Quantity | Acoustical Usage Factor1 | Noise Level Reference Distance 1 | Sound Pressure Level @ reference distance 1 | [22 empty] | Pneumatic Tools | No | 50 | 85 | 85
|  | %/hr. | (feet) | (dBA) | [22 empty] | Pumps | No | 50 | 77 | 81
Crane | 1 | 16 | 50 | 81 | [22 empty] | Refrigerator Unit | No | 100 | 82 | 73
Vibratory Pile Driver | 1 | 20 | 50 | 101 | [22 empty] | Rivit Buster/Chipping Gun | Yes | 20 | 85 | 79
Pickup Truck | 1 | 40 | 50 | 75 | [22 empty] | Rock Drill | No | 20 | 85 | 81
Front End Loader | 1 | 40 | 50 | 79 | [22 empty] | Roller | No | 20 | 85 | 80
Trencher | 1 | 50 | 50 | 80 | [22 empty] | Sand Blasting (single nozzle) | No | 20 | 85 | 96
Crane | 2 | 16 | 50 | 81 | [22 empty] | Scraper | No | 40 | 85 | 84
Vibratory Pile Driver | 2 | 20 | 50 | 101 | [22 empty] | Sheers (on backhoe) | No | 40 | 85 | 96
Pickup Truck | 2 | 40 | 50 | 75 | [22 empty] | Slurry Plant | No | 100 | 78 | 78
Front End Loader | 2 | 40 | 50 | 79 | [22 empty] | Trencher | No | 50 | 82 | 80
Trencher | 2 | 50 | 50 | 80 | [22 empty] | Soil Mix Drill Rig | No | 50 | 80 | N/A
[27 empty] | Tractor | No | 40 | 84 | N/A
[27 empty] | Vacuum Excavator (Vac-Truck) | No | 40 | 85 | 85
[27 empty] | Vacuum Street Sweeper | No | 10 | 80 | 82
[27 empty] | Ventilation Fan | No | 100 | 85 | 79
1 FHWA -Construction Noise Handbook - Table 9.1 RCNM Default Noise Emission Reference Levels and Usage Factors | [26 empty] | Vibrating Hopper | No | 50 | 85 | 87
[27 empty] | Vibratory Concrete Mixer | No | 20 | 80 | 80
[27 empty] | Vibratory Pile Driver | No | 20 | 95 | 101
Results | [26 empty] | Warning Horn | No | 5 | 85 | 83
Equipment | Leq - @ NSA 22 - Residence | Leq - @ NSA 22 - Residence | [24 empty] | Welder/Torch | No | 40 | 73 | 74
| Leq (dBA) | LMax (dBA) | [24 empty] | Spike Driver | No | 100 |  | 77
Crane | 51.3713 | 59.3301 | [24 empty] | Tie Cutter |  | 100 |  | 84
Vibratory Pile Driver | 72.3404 | 79.3301 | [24 empty] | Tie Handler |  | 100 |  | 80
Pickup Truck | 49.3507 | 53.3301 | [24 empty] | Tie Inserter |  | 100 |  | 85
Front End Loader | 53.3507 | 57.3301 | [24 empty] | Ballast Equalizer |  | 100 |  | 82
Trencher | 55.3198 | 58.3301 | [24 empty] | Ballast Tamper |  | 100 |  | 83
Crane | 46.8416 | 0
Vibratory Pile Driver | 67.8107 | 0
Pickup Truck | 44.821 | 0
Front End Loader | 48.821 | 0
Trencher | 50.7901 | 0 | [9 empty] | NSA 22 - Residence
| 0 | 0
| 0 | 0 | [9 empty] | Baseline
| 0 | 0 | [9 empty] | Hour | Ambient LAEq | Log conversion | Laeq adjusted | Log conversion | Total Equipment Sound Level | Log conversion | Laeq adjusted | Log conversion | Ambient + Equipment Laeq | Log conversion | Laeq adjusted | Log conversion
| 0 | 0 | [9 empty] | 0:00 | 34 | 2511.8864 | 44 | 25118.8643 | 0 | 1 | 10 | 10 | 34.0017 | 2512.8864 | 44.0017 | 25128.8643
Total 1 | 73.8447 | 79.3301 | [9 empty] | 1:00 | 34 | 2511.8864 | 44 | 25118.8643 | 0 | 1 | 10 | 10 | 34.0017 | 2512.8864 | 44.0017 | 25128.8643
1 Noise Level assumes all equipment is operating simultaneously. | [11 empty] | 2:00 | 34 | 2511.8864 | 44 | 25118.8643 | 0 | 1 | 10 | 10 | 34.0017 | 2512.8864 | 44.0017 | 25128.8643
[12 empty] | 3:00 | 34 | 2511.8864 | 44 | 25118.8643 | 0 | 1 | 10 | 10 | 34.0017 | 2512.8864 | 44.0017 | 25128.8643
Receiver | Construction Leq | Construction Lmax 1 | Combined Ambient + Calculated Noise Level, LAeq | Daytime Noise Level, Lday | Nighttime Noise Level, Lnight 2 | Combined Ambient + Calculated Noise Level, Ldn | Potential Noise Increase, Ldn |  |  |  |  | 4:00 | 34 | 2511.8864 | 44 | 25118.8643 | 0 | 1 | 10 | 10 | 34.0017 | 2512.8864 | 44.0017 | 25128.8643
| (dBA) | (dBA) | (dBA) | (dBA) | (dBA) | (dBA) | (dBA) |  |  |  |  | 5:00 | 34 | 2511.8864 | 44 | 25118.8643 | 0 | 1 | 10 | 10 | 34.0017 | 2512.8864 | 44.0017 | 25128.8643
NSA 22 - Residence | 73.8447 | 79.3301 | 70.8369 | 73.1773 | 34.0017 | 70.84 | 28.84 |  |  |  |  | 6:00 | 34 | 2511.8864 | 44 | 25118.8643 | 0 | 1 | 10 | 10 | 34.0017 | 2512.8864 | 44.0017 | 25128.8643
| 79.3301 | 79.3301 |  |  |  |  | #VALUE! |  |  |  |  | 7:00 | 40 | 10000 | 40 | 10000 | 73.8447 | 24236301.3533 | 73.8447 | 24236301.3533 | 73.8465 | 24246301.3533 | 73.8465 | 24246301.3533
[12 empty] | 8:00 | 40 | 10000 | 40 | 10000 | 73.8447 | 24236301.3533 | 73.8447 | 24236301.3533 | 73.8465 | 24246301.3533 | 73.8465 | 24246301.3533
[12 empty] | 9:00 | 40 | 10000 | 40 | 10000 | 73.8447 | 24236301.3533 | 73.8447 | 24236301.3533 | 73.8465 | 24246301.3533 | 73.8465 | 24246301.3533
[12 empty] | 10:00 | 40 | 10000 | 40 | 10000 | 73.8447 | 24236301.3533 | 73.8447 | 24236301.3533 | 73.8465 | 24246301.3533 | 73.8465 | 24246301.3533
[12 empty] | 11:00 | 40 | 10000 | 40 | 10000 | 73.8447 | 24236301.3533 | 73.8447 | 24236301.3533 | 73.8465 | 24246301.3533 | 73.8465 | 24246301.3533
[12 empty] | 12:00 | 40 | 10000 | 40 | 10000 | 73.8447 | 24236301.3533 | 73.8447 | 24236301.3533 | 73.8465 | 24246301.3533 | 73.8465 | 24246301.3533
1 Calculated Lmax is the loudest individual value. | [11 empty] | 13:00 | 40 | 10000 | 40 | 10000 | 73.8447 | 24236301.3533 | 73.8447 | 24236301.3533 | 73.8465 | 24246301.3533 | 73.8465 | 24246301.3533
2 Assumes daytime construction only | [11 empty] | 14:00 | 40 | 10000 | 40 | 10000 | 73.8447 | 24236301.3533 | 73.8447 | 24236301.3533 | 73.8465 | 24246301.3533 | 73.8465 | 24246301.3533
[12 empty] | 15:00 | 40 | 10000 | 40 | 10000 | 73.8447 | 24236301.3533 | 73.8447 | 24236301.3533 | 73.8465 | 24246301.3533 | 73.8465 | 24246301.3533
[12 empty] | 16:00 | 40 | 10000 | 40 | 10000 | 73.8447 | 24236301.3533 | 73.8447 | 24236301.3533 | 73.8465 | 24246301.3533 | 73.8465 | 24246301.3533
[12 empty] | 17:00 | 40 | 10000 | 40 | 10000 | 73.8447 | 24236301.3533 | 73.8447 | 24236301.3533 | 73.8465 | 24246301.3533 | 73.8465 | 24246301.3533
[12 empty] | 18:00 | 40 | 10000 | 40 | 10000 | 73.8447 | 24236301.3533 | 73.8447 | 24236301.3533 | 73.8465 | 24246301.3533 | 73.8465 | 24246301.3533
[12 empty] | 19:00 | 40 | 10000 | 40 | 10000 | 0 | 1 | 0 | 1 | 40.0004 | 10001 | 40.0004 | 10001
[12 empty] | 20:00 | 40 | 10000 | 40 | 10000 | 0 | 1 | 0 | 1 | 40.0004 | 10001 | 40.0004 | 10001
[12 empty] | 21:00 | 40 | 10000 | 40 | 10000 | 0 | 1 | 0 | 1 | 40.0004 | 10001 | 40.0004 | 10001
[12 empty] | 22:00 | 34 | 2511.8864 | 44 | 25118.8643 | 0 | 1 | 10 | 10 | 34.0017 | 2512.8864 | 44.0017 | 25128.8643
[12 empty] | 23:00 | 34 | 2511.8864 | 44 | 25118.8643 | 0 | 1 | 10 | 10 | 34.0017 | 2512.8864 | 44.0017 | 25128.8643
[21 empty] | Day | 73.1773
[21 empty] | Night | 34.0017
[14 empty] | LAeq |  | Ldn |  | LAeq |  | Ldn |  | LAeq |  | Ldn
[14 empty] | 38.5685 |  | 41.9506 |  | 70.8344 |  | 70.8344 |  | 70.8369 |  | 70.84
0
Baseline
[12 empty] | Hour | Ambient LAEq | Log conversion | Laeq adjusted | Log conversion | Total Equipment Sound Level | Log conversion | Laeq adjusted | Log conversion | Ambient + Equipment Laeq | Log conversion | Laeq adjusted | Log conversion
[12 empty] | 0:00 | 0 | 1 | 10 | 10 | 0 | 1 | 10 | 10 | 3.0103 | 2 | 13.0103 | 20
[12 empty] | 1:00 | 0 | 1 | 10 | 10 | 0 | 1 | 10 | 10 | 3.0103 | 2 | 13.0103 | 20
[12 empty] | 2:00 | 0 | 1 | 10 | 10 | 0 | 1 | 10 | 10 | 3.0103 | 2 | 13.0103 | 20
[12 empty] | 3:00 | 0 | 1 | 10 | 10 | 0 | 1 | 10 | 10 | 3.0103 | 2 | 13.0103 | 20
[12 empty] | 4:00 | 0 | 1 | 10 | 10 | 0 | 1 | 10 | 10 | 3.0103 | 2 | 13.0103 | 20
[12 empty] | 5:00 | 0 | 1 | 10 | 10 | 0 | 1 | 10 | 10 | 3.0103 | 2 | 13.0103 | 20
[12 empty] | 6:00 | 0 | 1 | 10 | 10 | 0 | 1 | 10 | 10 | 3.0103 | 2 | 13.0103 | 20
[12 empty] | 7:00 | 0 | 1 | 0 | 1 | 79.3301 | 85705033.2421 | 79.3301 | 85705033.2421 | 79.3301 | 85705034.2421 | 79.3301 | 85705034.2421
[12 empty] | 8:00 | 0 | 1 | 0 | 1 | 79.3301 | 85705033.2421 | 79.3301 | 85705033.2421 | 79.3301 | 85705034.2421 | 79.3301 | 85705034.2421
[12 empty] | 9:00 | 0 | 1 | 0 | 1 | 79.3301 | 85705033.2421 | 79.3301 | 85705033.2421 | 79.3301 | 85705034.2421 | 79.3301 | 85705034.2421
[12 empty] | 10:00 | 0 | 1 | 0 | 1 | 79.3301 | 85705033.2421 | 79.3301 | 85705033.2421 | 79.3301 | 85705034.2421 | 79.3301 | 85705034.2421
[12 empty] | 11:00 | 0 | 1 | 0 | 1 | 79.3301 | 85705033.2421 | 79.3301 | 85705033.2421 | 79.3301 | 85705034.2421 | 79.3301 | 85705034.2421
[12 empty] | 12:00 | 0 | 1 | 0 | 1 | 79.3301 | 85705033.2421 | 79.3301 | 85705033.2421 | 79.3301 | 85705034.2421 | 79.3301 | 85705034.2421
[12 empty] | 13:00 | 0 | 1 | 0 | 1 | 79.3301 | 85705033.2421 | 79.3301 | 85705033.2421 | 79.3301 | 85705034.2421 | 79.3301 | 85705034.2421
[12 empty] | 14:00 | 0 | 1 | 0 | 1 | 79.3301 | 85705033.2421 | 79.3301 | 85705033.2421 | 79.3301 | 85705034.2421 | 79.3301 | 85705034.2421
[12 empty] | 15:00 | 0 | 1 | 0 | 1 | 79.3301 | 85705033.2421 | 79.3301 | 85705033.2421 | 79.3301 | 85705034.2421 | 79.3301 | 85705034.2421
[12 empty] | 16:00 | 0 | 1 | 0 | 1 | 79.3301 | 85705033.2421 | 79.3301 | 85705033.2421 | 79.3301 | 85705034.2421 | 79.3301 | 85705034.2421
[12 empty] | 17:00 | 0 | 1 | 0 | 1 | 79.3301 | 85705033.2421 | 79.3301 | 85705033.2421 | 79.3301 | 85705034.2421 | 79.3301 | 85705034.2421
[12 empty] | 18:00 | 0 | 1 | 0 | 1 | 79.3301 | 85705033.2421 | 79.3301 | 85705033.2421 | 79.3301 | 85705034.2421 | 79.3301 | 85705034.2421
[12 empty] | 19:00 | 0 | 1 | 0 | 1 | 0 | 1 | 0 | 1 | 3.0103 | 2 | 3.0103 | 2
[12 empty] | 20:00 | 0 | 1 | 0 | 1 | 0 | 1 | 0 | 1 | 3.0103 | 2 | 3.0103 | 2
[12 empty] | 21:00 | 0 | 1 | 0 | 1 | 0 | 1 | 0 | 1 | 3.0103 | 2 | 3.0103 | 2
[12 empty] | 22:00 | 0 | 1 | 10 | 10 | 0 | 1 | 10 | 10 | 3.0103 | 2 | 13.0103 | 20
[12 empty] | 23:00 | 0 | 1 | 10 | 10 | 0 | 1 | 10 | 10 | 3.0103 | 2 | 13.0103 | 20
[21 empty] | Day | 78.6606
[21 empty] | Night | 3.0103
[14 empty] | LAeq |  | Ldn |  | LAeq |  | Ldn |  | LAeq |  | Ldn
[14 empty] | 0 |  | 6.4098 |  | 76.3198 |  | 76.3198 |  | 76.3198 |  | 76.3198
0
Baseline
[12 empty] | Hour | Ambient LAEq | Log conversion | Laeq adjusted | Log conversion | Total Equipment Sound Level | Log conversion | Laeq adjusted | Log conversion | Ambient + Equipment Laeq | Log conversion | Laeq adjusted | Log conversion
[12 empty] | 0:00 | 0 | 1 | 10 | 10 | 0 | 1 | 10 | 10 | 3.0103 | 2 | 13.0103 | 20
[12 empty] | 1:00 | 0 | 1 | 10 | 10 | 0 | 1 | 10 | 10 | 3.0103 | 2 | 13.0103 | 20
[12 empty] | 2:00 | 0 | 1 | 10 | 10 | 0 | 1 | 10 | 10 | 3.0103 | 2 | 13.0103 | 20
[12 empty] | 3:00 | 0 | 1 | 10 | 10 | 0 | 1 | 10 | 10 | 3.0103 | 2 | 13.0103 | 20
[12 empty] | 4:00 | 0 | 1 | 10 | 10 | 0 | 1 | 10 | 10 | 3.0103 | 2 | 13.0103 | 20
[12 empty] | 5:00 | 0 | 1 | 10 | 10 | 0 | 1 | 10 | 10 | 3.0103 | 2 | 13.0103 | 20
[12 empty] | 6:00 | 0 | 1 | 10 | 10 | 0 | 1 | 10 | 10 | 3.0103 | 2 | 13.0103 | 20
[12 empty] | 7:00 | 0 | 1 | 0 | 1 | 0 | 1 | 0 | 1 | 3.0103 | 2 | 3.0103 | 2
[12 empty] | 8:00 | 0 | 1 | 0 | 1 | 0 | 1 | 0 | 1 | 3.0103 | 2 | 3.0103 | 2
[12 empty] | 9:00 | 0 | 1 | 0 | 1 | 0 | 1 | 0 | 1 | 3.0103 | 2 | 3.0103 | 2
[12 empty] | 10:00 | 0 | 1 | 0 | 1 | 0 | 1 | 0 | 1 | 3.0103 | 2 | 3.0103 | 2
[12 empty] | 11:00 | 0 | 1 | 0 | 1 | 0 | 1 | 0 | 1 | 3.0103 | 2 | 3.0103 | 2
[12 empty] | 12:00 | 0 | 1 | 0 | 1 | 0 | 1 | 0 | 1 | 3.0103 | 2 | 3.0103 | 2
[12 empty] | 13:00 | 0 | 1 | 0 | 1 | 0 | 1 | 0 | 1 | 3.0103 | 2 | 3.0103 | 2
[12 empty] | 14:00 | 0 | 1 | 0 | 1 | 0 | 1 | 0 | 1 | 3.0103 | 2 | 3.0103 | 2
[12 empty] | 15:00 | 0 | 1 | 0 | 1 | 0 | 1 | 0 | 1 | 3.0103 | 2 | 3.0103 | 2
[12 empty] | 16:00 | 0 | 1 | 0 | 1 | 0 | 1 | 0 | 1 | 3.0103 | 2 | 3.0103 | 2
[12 empty] | 17:00 | 0 | 1 | 0 | 1 | 0 | 1 | 0 | 1 | 3.0103 | 2 | 3.0103 | 2
[12 empty] | 18:00 | 0 | 1 | 0 | 1 | 0 | 1 | 0 | 1 | 3.0103 | 2 | 3.0103 | 2
[12 empty] | 19:00 | 0 | 1 | 0 | 1 | 0 | 1 | 0 | 1 | 3.0103 | 2 | 3.0103 | 2
[12 empty] | 20:00 | 0 | 1 | 0 | 1 | 0 | 1 | 0 | 1 | 3.0103 | 2 | 3.0103 | 2
[12 empty] | 21:00 | 0 | 1 | 0 | 1 | 0 | 1 | 0 | 1 | 3.0103 | 2 | 3.0103 | 2
[12 empty] | 22:00 | 0 | 1 | 10 | 10 | 0 | 1 | 10 | 10 | 3.0103 | 2 | 13.0103 | 20
[12 empty] | 23:00 | 0 | 1 | 10 | 10 | 0 | 1 | 10 | 10 | 3.0103 | 2 | 13.0103 | 20
[21 empty] | Day | 3.0103
[21 empty] | Night | 3.0103
[14 empty] | LAeq |  | Ldn |  | LAeq |  | Ldn |  | LAeq |  | Ldn
[14 empty] | 0 |  | 6.4098 |  | 0 |  | 6.4098 |  | 3.0103 |  | 9.4201
0
Baseline
[12 empty] | Hour | Ambient LAEq | Log conversion | Laeq adjusted | Log conversion | Total Equipment Sound Level | Log conversion | Laeq adjusted | Log conversion | Ambient + Equipment Laeq | Log conversion | Laeq adjusted | Log conversion
[12 empty] | 0:00 | 0 | 1 | 10 | 10 | 0 | 1 | 10 | 10 | 3.0103 | 2 | 13.0103 | 20
[12 empty] | 1:00 | 0 | 1 | 10 | 10 | 0 | 1 | 10 | 10 | 3.0103 | 2 | 13.0103 | 20
[12 empty] | 2:00 | 0 | 1 | 10 | 10 | 0 | 1 | 10 | 10 | 3.0103 | 2 | 13.0103 | 20
[12 empty] | 3:00 | 0 | 1 | 10 | 10 | 0 | 1 | 10 | 10 | 3.0103 | 2 | 13.0103 | 20
[12 empty] | 4:00 | 0 | 1 | 10 | 10 | 0 | 1 | 10 | 10 | 3.0103 | 2 | 13.0103 | 20
[12 empty] | 5:00 | 0 | 1 | 10 | 10 | 0 | 1 | 10 | 10 | 3.0103 | 2 | 13.0103 | 20
[12 empty] | 6:00 | 0 | 1 | 10 | 10 | 0 | 1 | 10 | 10 | 3.0103 | 2 | 13.0103 | 20
[12 empty] | 7:00 | 0 | 1 | 0 | 1 | 0 | 1 | 0 | 1 | 3.0103 | 2 | 3.0103 | 2
[12 empty] | 8:00 | 0 | 1 | 0 | 1 | 0 | 1 | 0 | 1 | 3.0103 | 2 | 3.0103 | 2
[12 empty] | 9:00 | 0 | 1 | 0 | 1 | 0 | 1 | 0 | 1 | 3.0103 | 2 | 3.0103 | 2
[12 empty] | 10:00 | 0 | 1 | 0 | 1 | 0 | 1 | 0 | 1 | 3.0103 | 2 | 3.0103 | 2
[12 empty] | 11:00 | 0 | 1 | 0 | 1 | 0 | 1 | 0 | 1 | 3.0103 | 2 | 3.0103 | 2
[12 empty] | 12:00 | 0 | 1 | 0 | 1 | 0 | 1 | 0 | 1 | 3.0103 | 2 | 3.0103 | 2
[12 empty] | 13:00 | 0 | 1 | 0 | 1 | 0 | 1 | 0 | 1 | 3.0103 | 2 | 3.0103 | 2
[12 empty] | 14:00 | 0 | 1 | 0 | 1 | 0 | 1 | 0 | 1 | 3.0103 | 2 | 3.0103 | 2
[12 empty] | 15:00 | 0 | 1 | 0 | 1 | 0 | 1 | 0 | 1 | 3.0103 | 2 | 3.0103 | 2
[12 empty] | 16:00 | 0 | 1 | 0 | 1 | 0 | 1 | 0 | 1 | 3.0103 | 2 | 3.0103 | 2
[12 empty] | 17:00 | 0 | 1 | 0 | 1 | 0 | 1 | 0 | 1 | 3.0103 | 2 | 3.0103 | 2
[12 empty] | 18:00 | 0 | 1 | 0 | 1 | 0 | 1 | 0 | 1 | 3.0103 | 2 | 3.0103 | 2
[12 empty] | 19:00 | 0 | 1 | 0 | 1 | 0 | 1 | 0 | 1 | 3.0103 | 2 | 3.0103 | 2
[12 empty] | 20:00 | 0 | 1 | 0 | 1 | 0 | 1 | 0 | 1 | 3.0103 | 2 | 3.0103 | 2
[12 empty] | 21:00 | 0 | 1 | 0 | 1 | 0 | 1 | 0 | 1 | 3.0103 | 2 | 3.0103 | 2
[12 empty] | 22:00 | 0 | 1 | 10 | 10 | 0 | 1 | 10 | 10 | 3.0103 | 2 | 13.0103 | 20
[12 empty] | 23:00 | 0 | 1 | 10 | 10 | 0 | 1 | 10 | 10 | 3.0103 | 2 | 13.0103 | 20
[21 empty] | Day | 3.0103
[21 empty] | Night | 3.0103
[14 empty] | LAeq |  | Ldn |  | LAeq |  | Ldn |  | LAeq |  | Ldn
[14 empty] | 0 |  | 6.4098 |  | 0 |  | 6.4098 |  | 3.0103 |  | 9.4201
0
Baseline
[12 empty] | Hour | Ambient LAEq | Log conversion | Laeq adjusted | Log conversion | Total Equipment Sound Level | Log conversion | Laeq adjusted | Log conversion | Ambient + Equipment Laeq | Log conversion | Laeq adjusted | Log conversion
[12 empty] | 0:00 | 0 | 1 | 10 | 10 | 0 | 1 | 10 | 10 | 3.0103 | 2 | 13.0103 | 20
[12 empty] | 1:00 | 0 | 1 | 10 | 10 | 0 | 1 | 10 | 10 | 3.0103 | 2 | 13.0103 | 20
[12 empty] | 2:00 | 0 | 1 | 10 | 10 | 0 | 1 | 10 | 10 | 3.0103 | 2 | 13.0103 | 20
[12 empty] | 3:00 | 0 | 1 | 10 | 10 | 0 | 1 | 10 | 10 | 3.0103 | 2 | 13.0103 | 20
[12 empty] | 4:00 | 0 | 1 | 10 | 10 | 0 | 1 | 10 | 10 | 3.0103 | 2 | 13.0103 | 20
[12 empty] | 5:00 | 0 | 1 | 10 | 10 | 0 | 1 | 10 | 10 | 3.0103 | 2 | 13.0103 | 20
[12 empty] | 6:00 | 0 | 1 | 10 | 10 | 0 | 1 | 10 | 10 | 3.0103 | 2 | 13.0103 | 20
[12 empty] | 7:00 | 0 | 1 | 0 | 1 | 0 | 1 | 0 | 1 | 3.0103 | 2 | 3.0103 | 2
[12 empty] | 8:00 | 0 | 1 | 0 | 1 | 0 | 1 | 0 | 1 | 3.0103 | 2 | 3.0103 | 2
[12 empty] | 9:00 | 0 | 1 | 0 | 1 | 0 | 1 | 0 | 1 | 3.0103 | 2 | 3.0103 | 2
[12 empty] | 10:00 | 0 | 1 | 0 | 1 | 0 | 1 | 0 | 1 | 3.0103 | 2 | 3.0103 | 2
[12 empty] | 11:00 | 0 | 1 | 0 | 1 | 0 | 1 | 0 | 1 | 3.0103 | 2 | 3.0103 | 2
[12 empty] | 12:00 | 0 | 1 | 0 | 1 | 0 | 1 | 0 | 1 | 3.0103 | 2 | 3.0103 | 2
[12 empty] | 13:00 | 0 | 1 | 0 | 1 | 0 | 1 | 0 | 1 | 3.0103 | 2 | 3.0103 | 2
[12 empty] | 14:00 | 0 | 1 | 0 | 1 | 0 | 1 | 0 | 1 | 3.0103 | 2 | 3.0103 | 2
[12 empty] | 15:00 | 0 | 1 | 0 | 1 | 0 | 1 | 0 | 1 | 3.0103 | 2 | 3.0103 | 2
[12 empty] | 16:00 | 0 | 1 | 0 | 1 | 0 | 1 | 0 | 1 | 3.0103 | 2 | 3.0103 | 2
[12 empty] | 17:00 | 0 | 1 | 0 | 1 | 0 | 1 | 0 | 1 | 3.0103 | 2 | 3.0103 | 2
[12 empty] | 18:00 | 0 | 1 | 0 | 1 | 0 | 1 | 0 | 1 | 3.0103 | 2 | 3.0103 | 2
[12 empty] | 19:00 | 0 | 1 | 0 | 1 | 0 | 1 | 0 | 1 | 3.0103 | 2 | 3.0103 | 2
[12 empty] | 20:00 | 0 | 1 | 0 | 1 | 0 | 1 | 0 | 1 | 3.0103 | 2 | 3.0103 | 2
[12 empty] | 21:00 | 0 | 1 | 0 | 1 | 0 | 1 | 0 | 1 | 3.0103 | 2 | 3.0103 | 2
[12 empty] | 22:00 | 0 | 1 | 10 | 10 | 0 | 1 | 10 | 10 | 3.0103 | 2 | 13.0103 | 20
[12 empty] | 23:00 | 0 | 1 | 10 | 10 | 0 | 1 | 10 | 10 | 3.0103 | 2 | 13.0103 | 20
[21 empty] | Day | 3.0103
[21 empty] | Night | 3.0103
[14 empty] | LAeq |  | Ldn |  | LAeq |  | Ldn |  | LAeq |  | Ldn
[14 empty] | 0 |  | 6.4098 |  | 0 |  | 6.4098 |  | 3.0103 |  | 9.4201
0
Baseline
[12 empty] | Hour | Ambient LAEq | Log conversion | Laeq adjusted | Log conversion | Total Equipment Sound Level | Log conversion | Laeq adjusted | Log conversion | Ambient + Equipment Laeq | Log conversion | Laeq adjusted | Log conversion
[12 empty] | 0:00 | 0 | 1 | 10 | 10 | 0 | 1 | 10 | 10 | 3.0103 | 2 | 13.0103 | 20
[12 empty] | 1:00 | 0 | 1 | 10 | 10 | 0 | 1 | 10 | 10 | 3.0103 | 2 | 13.0103 | 20
[12 empty] | 2:00 | 0 | 1 | 10 | 10 | 0 | 1 | 10 | 10 | 3.0103 | 2 | 13.0103 | 20
[12 empty] | 3:00 | 0 | 1 | 10 | 10 | 0 | 1 | 10 | 10 | 3.0103 | 2 | 13.0103 | 20
[12 empty] | 4:00 | 0 | 1 | 10 | 10 | 0 | 1 | 10 | 10 | 3.0103 | 2 | 13.0103 | 20
[12 empty] | 5:00 | 0 | 1 | 10 | 10 | 0 | 1 | 10 | 10 | 3.0103 | 2 | 13.0103 | 20
[12 empty] | 6:00 | 0 | 1 | 10 | 10 | 0 | 1 | 10 | 10 | 3.0103 | 2 | 13.0103 | 20
[12 empty] | 7:00 | 0 | 1 | 0 | 1 | 0 | 1 | 0 | 1 | 3.0103 | 2 | 3.0103 | 2
[12 empty] | 8:00 | 0 | 1 | 0 | 1 | 0 | 1 | 0 | 1 | 3.0103 | 2 | 3.0103 | 2
[12 empty] | 9:00 | 0 | 1 | 0 | 1 | 0 | 1 | 0 | 1 | 3.0103 | 2 | 3.0103 | 2
[12 empty] | 10:00 | 0 | 1 | 0 | 1 | 0 | 1 | 0 | 1 | 3.0103 | 2 | 3.0103 | 2
[12 empty] | 11:00 | 0 | 1 | 0 | 1 | 0 | 1 | 0 | 1 | 3.0103 | 2 | 3.0103 | 2
[12 empty] | 12:00 | 0 | 1 | 0 | 1 | 0 | 1 | 0 | 1 | 3.0103 | 2 | 3.0103 | 2
[12 empty] | 13:00 | 0 | 1 | 0 | 1 | 0 | 1 | 0 | 1 | 3.0103 | 2 | 3.0103 | 2
[12 empty] | 14:00 | 0 | 1 | 0 | 1 | 0 | 1 | 0 | 1 | 3.0103 | 2 | 3.0103 | 2
[12 empty] | 15:00 | 0 | 1 | 0 | 1 | 0 | 1 | 0 | 1 | 3.0103 | 2 | 3.0103 | 2
[12 empty] | 16:00 | 0 | 1 | 0 | 1 | 0 | 1 | 0 | 1 | 3.0103 | 2 | 3.0103 | 2
[12 empty] | 17:00 | 0 | 1 | 0 | 1 | 0 | 1 | 0 | 1 | 3.0103 | 2 | 3.0103 | 2
[12 empty] | 18:00 | 0 | 1 | 0 | 1 | 0 | 1 | 0 | 1 | 3.0103 | 2 | 3.0103 | 2
[12 empty] | 19:00 | 0 | 1 | 0 | 1 | 0 | 1 | 0 | 1 | 3.0103 | 2 | 3.0103 | 2
[12 empty] | 20:00 | 0 | 1 | 0 | 1 | 0 | 1 | 0 | 1 | 3.0103 | 2 | 3.0103 | 2
[12 empty] | 21:00 | 0 | 1 | 0 | 1 | 0 | 1 | 0 | 1 | 3.0103 | 2 | 3.0103 | 2
[12 empty] | 22:00 | 0 | 1 | 10 | 10 | 0 | 1 | 10 | 10 | 3.0103 | 2 | 13.0103 | 20
[12 empty] | 23:00 | 0 | 1 | 10 | 10 | 0 | 1 | 10 | 10 | 3.0103 | 2 | 13.0103 | 20
[21 empty] | Day | 3.0103
[21 empty] | Night | 3.0103
[14 empty] | LAeq |  | Ldn |  | LAeq |  | Ldn |  | LAeq |  | Ldn
[14 empty] | 0 |  | 6.4098 |  | 0 |  | 6.4098 |  | 3.0103 |  | 9.4201
0
Baseline
[12 empty] | Hour | Ambient LAEq | Log conversion | Laeq adjusted | Log conversion | Total Equipment Sound Level | Log conversion | Laeq adjusted | Log conversion | Ambient + Equipment Laeq | Log conversion | Laeq adjusted | Log conversion
[12 empty] | 0:00 | 0 | 1 | 10 | 10 | 0 | 1 | 10 | 10 | 3.0103 | 2 | 13.0103 | 20
[12 empty] | 1:00 | 0 | 1 | 10 | 10 | 0 | 1 | 10 | 10 | 3.0103 | 2 | 13.0103 | 20
[12 empty] | 2:00 | 0 | 1 | 10 | 10 | 0 | 1 | 10 | 10 | 3.0103 | 2 | 13.0103 | 20
[12 empty] | 3:00 | 0 | 1 | 10 | 10 | 0 | 1 | 10 | 10 | 3.0103 | 2 | 13.0103 | 20
[12 empty] | 4:00 | 0 | 1 | 10 | 10 | 0 | 1 | 10 | 10 | 3.0103 | 2 | 13.0103 | 20
[12 empty] | 5:00 | 0 | 1 | 10 | 10 | 0 | 1 | 10 | 10 | 3.0103 | 2 | 13.0103 | 20
[12 empty] | 6:00 | 0 | 1 | 10 | 10 | 0 | 1 | 10 | 10 | 3.0103 | 2 | 13.0103 | 20
[12 empty] | 7:00 | 0 | 1 | 0 | 1 | 0 | 1 | 0 | 1 | 3.0103 | 2 | 3.0103 | 2
[12 empty] | 8:00 | 0 | 1 | 0 | 1 | 0 | 1 | 0 | 1 | 3.0103 | 2 | 3.0103 | 2
[12 empty] | 9:00 | 0 | 1 | 0 | 1 | 0 | 1 | 0 | 1 | 3.0103 | 2 | 3.0103 | 2
[12 empty] | 10:00 | 0 | 1 | 0 | 1 | 0 | 1 | 0 | 1 | 3.0103 | 2 | 3.0103 | 2
[12 empty] | 11:00 | 0 | 1 | 0 | 1 | 0 | 1 | 0 | 1 | 3.0103 | 2 | 3.0103 | 2
[12 empty] | 12:00 | 0 | 1 | 0 | 1 | 0 | 1 | 0 | 1 | 3.0103 | 2 | 3.0103 | 2
[12 empty] | 13:00 | 0 | 1 | 0 | 1 | 0 | 1 | 0 | 1 | 3.0103 | 2 | 3.0103 | 2
[12 empty] | 14:00 | 0 | 1 | 0 | 1 | 0 | 1 | 0 | 1 | 3.0103 | 2 | 3.0103 | 2
[12 empty] | 15:00 | 0 | 1 | 0 | 1 | 0 | 1 | 0 | 1 | 3.0103 | 2 | 3.0103 | 2
[12 empty] | 16:00 | 0 | 1 | 0 | 1 | 0 | 1 | 0 | 1 | 3.0103 | 2 | 3.0103 | 2
[12 empty] | 17:00 | 0 | 1 | 0 | 1 | 0 | 1 | 0 | 1 | 3.0103 | 2 | 3.0103 | 2
[12 empty] | 18:00 | 0 | 1 | 0 | 1 | 0 | 1 | 0 | 1 | 3.0103 | 2 | 3.0103 | 2
[12 empty] | 19:00 | 0 | 1 | 0 | 1 | 0 | 1 | 0 | 1 | 3.0103 | 2 | 3.0103 | 2
[12 empty] | 20:00 | 0 | 1 | 0 | 1 | 0 | 1 | 0 | 1 | 3.0103 | 2 | 3.0103 | 2
[12 empty] | 21:00 | 0 | 1 | 0 | 1 | 0 | 1 | 0 | 1 | 3.0103 | 2 | 3.0103 | 2
[12 empty] | 22:00 | 0 | 1 | 10 | 10 | 0 | 1 | 10 | 10 | 3.0103 | 2 | 13.0103 | 20
[12 empty] | 23:00 | 0 | 1 | 10 | 10 | 0 | 1 | 10 | 10 | 3.0103 | 2 | 13.0103 | 20
[21 empty] | Day | 3.0103
[21 empty] | Night | 3.0103
[14 empty] | LAeq |  | Ldn |  | LAeq |  | Ldn |  | LAeq |  | Ldn
[14 empty] | 0 |  | 6.4098 |  | 0 |  | 6.4098 |  | 3.0103 |  | 9.4201

## NSA 23 (hidden)
NSA 23 | [20 empty] | Washington State Maximum Allowed Amount of Noise Coming into a Property (dBA) |  | Receiving Property |  |  |  | Equipment Description | Impact Device? | Acoustical Usage Factor (%) | Spec. 721.560 Lmax @ 50 feet (dBA, slow) | Actual Measured Lmax @ 50 feet (dBA, slow) (Samples Averaged) | 1
Fleming 235 MWp | [22 empty] | Residential | Commercial | Industrial |  | All Other Equipment > 5 HP | No | 50 | 85 | N/A | 2
Construction | [7 empty] | Source | Equipment - Receptor Distance (NSA 1) | Equipment - Receptor Distance (NSA 2) | Equipment - Receptor Distance (NSA 3) | Equipment - Receptor Distance (NSA 4) | Equipment - Receptor Distance (NSA 5) | Equipment - Receptor Distance (NSA 6) | Equipment - Receptor Distance (NSA 7) | [5 empty] | Noise Source | Residential | 55 | 57 | 60 | 1 | Auger Drill Rig | No | 20 | 85 | 84 | 3
Noise Impact Assessment | [26 empty] | Backhoe | No | 40 | 80 | 78 | 4
[9 empty] | (m) | (m) | (m) | (m) | (m) | (m) | (m) | [6 empty] | Commercial | 57 | 60 | 65 | 2 | Bar Bender | No | 20 | 80 | N/A | 5
Project Land Use: | Industrial | [6 empty] | Crane | 255.0299 | [12 empty] | Industrial | 60 | 65 | 70 | 3 | Blasting | Yes | 100 | 94 | N/A | 6
[8 empty] | Vibratory Pile Driver | 255.0299 | [13 empty] | 1 | 2 | 3 |  | Boring Jack Power Unit | No | 50 | 80 | 83 | 7
Receivers | [7 empty] | Pickup Truck | 255.0299 | [17 empty] | Chain Saw | No | 20 | 85 | 84 | 8
Description | Land Use | UTM Coordinates |  | Baselines (Representative Existing Conditions)1 |  |  |  | Front End Loader | 255.0299 | [12 empty] | 1 |  |  |  |  | Clam Shovel (dropping) | Yes | 20 | 93 | 87 | 9
|  | Latitude | Longitude | LAeq | Ldn | Day | Night | Trencher | 255.0299 | [12 empty] | 0 |  |  |  |  | Compactor (ground) | No | 20 | 80 | 83 | 10
|  | (m) | (m) | (dBA) | (dBA) | (dBA) | (dBA) | Crane | 514.2338 | [12 empty] | 0 |  |  |  |  | Compressor (air) | No | 40 | 80 | 78 | 11
NSA 23 - Residence | Residential | 255035.62 | 4258581.61 | 38.6 | 42 | 40 | 34 | Vibratory Pile Driver | 514.2338 | [12 empty] | 0 |  |  |  |  | Concrete Batch Plant | No | 15 | 83 | N/A | 12
[8 empty] | Pickup Truck | 514.2338 | [12 empty] | 0 |  |  |  |  | Concrete Mixer Truck | No | 40 | 85 | 79 | 13
[8 empty] | Front End Loader | 514.2338 | [12 empty] | 0 |  |  |  |  | Concrete Pump Truck | No | 20 | 82 | 81 | 14
[8 empty] | Trencher | 514.2338 | [12 empty] | 0 |  |  |  |  | Concrete Saw | No | 20 | 90 | 90 | 15
[9 empty] | 255.0299 | [17 empty] | Crane | No | 16 | 85 | 81 | 0
[9 empty] | 255.0299 | [12 empty] | 3 |  |  |  |  | Dozer | No | 40 | 85 | 82
[9 empty] | 255.0299 | [17 empty] | Drill Rig Truck | No | 20 | 84 | 79
1 Source: ANSI S12.9-1993/Part 3 - Representative Existing Conditions Based on Land Use for Very Quiet, Sparse Suburban or Rural Areas. | [8 empty] | 255.0299 | [17 empty] | Drum Mixer | No | 50 | 80 | 80
[27 empty] | Dump Truck | No | 40 | 84 | 76
Construction site location | [7 empty] | Source | Equipment - Receptor Distance (NSA 1) | Equipment - Receptor Distance (NSA 2) | Equipment - Receptor Distance (NSA 3) | Equipment - Receptor Distance (NSA 4) | Equipment - Receptor Distance (NSA 5) | Equipment - Receptor Distance (NSA 6) | Equipment - Receptor Distance (NSA 7) | [11 empty] | Excavator | No | 40 | 85 | 81
Description 1,2 | UTM Coordinates | [7 empty] | (feet) | (feet) | (feet) | (feet) | (feet) | (feet) | (feet) | [11 empty] | Flat Bed Truck | No | 40 | 84 | 74
| Latitude | Longitude | [5 empty] | Crane | 836.7122 | [17 empty] | Front End Loader | No | 40 | 80 | 79
| (m) | (m) | [5 empty] | Vibratory Pile Driver | 836.7122 | [17 empty] | Generator | No | 50 | 82 | 81
Crew 1 | 255210.92 | 4258396.38 | [5 empty] | Pickup Truck | 836.7122 | [17 empty] | Generator (<25KVA, VMS Signs) | No | 50 | 70 | 73
Crews 2 and 3 | 254597.27 | 4258312.75 | [5 empty] | Front End Loader | 836.7122 | [17 empty] | Gradall | No | 40 | 85 | 83
[8 empty] | Trencher | 836.7122 | [17 empty] | Grader | No | 40 | 85 | N/A
[8 empty] | Crane | 1687.1188 | [17 empty] | Grapple (on backhoe) | No | 40 | 85 | 87
[8 empty] | Vibratory Pile Driver | 1687.1188 | [17 empty] | Horizontal Boring Hydraulic Jack | No | 25 | 80 | 82
[8 empty] | Pickup Truck | 1687.1188 | [17 empty] | Hydra Break Ram | Yes | 10 | 90 | N/A
[8 empty] | Front End Loader | 1687.1188 | [17 empty] | Impact Pile Driver | Yes | 20 | 95 | 101
1 Crew 1 - Source location is represented as the edge of the construction site closest to the considered receiver | [7 empty] | Trencher | 1687.1188 | [17 empty] | Jackhammer | Yes | 20 | 85 | 89
2 Crews 2 and 3 - Located at the closest proposed inverter location. | [8 empty] | 836.7122 | [17 empty] | Man Lift | No | 20 | 85 | 75
[9 empty] | 836.7122 | [17 empty] | Mounted Impact Hammer (hoe ram) | Yes | 20 | 90 | 90
[9 empty] | 836.7122 | [17 empty] | Pavement Scarifier | No | 20 | 85 | 90
[9 empty] | 836.7122 | [17 empty] | Paver | No | 50 | 85 | 77
Sources | [26 empty] | Pickup Truck | No | 40 | 55 | 75
Description | Quantity | Acoustical Usage Factor1 | Noise Level Reference Distance 1 | Sound Pressure Level @ reference distance 1 | [22 empty] | Pneumatic Tools | No | 50 | 85 | 85
|  | %/hr. | (feet) | (dBA) | [22 empty] | Pumps | No | 50 | 77 | 81
Crane | 1 | 16 | 50 | 81 | [22 empty] | Refrigerator Unit | No | 100 | 82 | 73
Vibratory Pile Driver | 1 | 20 | 50 | 101 | [22 empty] | Rivit Buster/Chipping Gun | Yes | 20 | 85 | 79
Pickup Truck | 1 | 40 | 50 | 75 | [22 empty] | Rock Drill | No | 20 | 85 | 81
Front End Loader | 1 | 40 | 50 | 79 | [22 empty] | Roller | No | 20 | 85 | 80
Trencher | 1 | 50 | 50 | 80 | [22 empty] | Sand Blasting (single nozzle) | No | 20 | 85 | 96
Crane | 2 | 16 | 50 | 81 | [22 empty] | Scraper | No | 40 | 85 | 84
Vibratory Pile Driver | 2 | 20 | 50 | 101 | [22 empty] | Sheers (on backhoe) | No | 40 | 85 | 96
Pickup Truck | 2 | 40 | 50 | 75 | [22 empty] | Slurry Plant | No | 100 | 78 | 78
Front End Loader | 2 | 40 | 50 | 79 | [22 empty] | Trencher | No | 50 | 82 | 80
Trencher | 2 | 50 | 50 | 80 | [22 empty] | Soil Mix Drill Rig | No | 50 | 80 | N/A
[27 empty] | Tractor | No | 40 | 84 | N/A
[27 empty] | Vacuum Excavator (Vac-Truck) | No | 40 | 85 | 85
[27 empty] | Vacuum Street Sweeper | No | 10 | 80 | 82
[27 empty] | Ventilation Fan | No | 100 | 85 | 79
1 FHWA -Construction Noise Handbook - Table 9.1 RCNM Default Noise Emission Reference Levels and Usage Factors | [26 empty] | Vibrating Hopper | No | 50 | 85 | 87
[27 empty] | Vibratory Concrete Mixer | No | 20 | 80 | 80
[27 empty] | Vibratory Pile Driver | No | 20 | 95 | 101
Results | [26 empty] | Warning Horn | No | 5 | 85 | 83
Equipment | Leq - @ NSA 23 - Residence | Leq - @ NSA 23 - Residence | [24 empty] | Welder/Torch | No | 40 | 73 | 74
| Leq (dBA) | LMax (dBA) | [24 empty] | Spike Driver | No | 100 |  | 77
Crane | 48.5691 | 56.5279 | [24 empty] | Tie Cutter |  | 100 |  | 84
Vibratory Pile Driver | 69.5382 | 76.5279 | [24 empty] | Tie Handler |  | 100 |  | 80
Pickup Truck | 46.5485 | 50.5279 | [24 empty] | Tie Inserter |  | 100 |  | 85
Front End Loader | 50.5485 | 54.5279 | [24 empty] | Ballast Equalizer |  | 100 |  | 82
Trencher | 52.5176 | 55.5279 | [24 empty] | Ballast Tamper |  | 100 |  | 83
Crane | 45.488 | 0
Vibratory Pile Driver | 66.4571 | 0
Pickup Truck | 43.4674 | 0
Front End Loader | 47.4674 | 0
Trencher | 49.4365 | 0 | [9 empty] | NSA 23 - Residence
| 0 | 0
| 0 | 0 | [9 empty] | Baseline
| 0 | 0 | [9 empty] | Hour | Ambient LAEq | Log conversion | Laeq adjusted | Log conversion | Total Equipment Sound Level | Log conversion | Laeq adjusted | Log conversion | Ambient + Equipment Laeq | Log conversion | Laeq adjusted | Log conversion
| 0 | 0 | [9 empty] | 0:00 | 34 | 2511.8864 | 44 | 25118.8643 | 0 | 1 | 10 | 10 | 34.0017 | 2512.8864 | 44.0017 | 25128.8643
Total 1 | 71.4689 | 76.5279 | [9 empty] | 1:00 | 34 | 2511.8864 | 44 | 25118.8643 | 0 | 1 | 10 | 10 | 34.0017 | 2512.8864 | 44.0017 | 25128.8643
1 Noise Level assumes all equipment is operating simultaneously. | [11 empty] | 2:00 | 34 | 2511.8864 | 44 | 25118.8643 | 0 | 1 | 10 | 10 | 34.0017 | 2512.8864 | 44.0017 | 25128.8643
[12 empty] | 3:00 | 34 | 2511.8864 | 44 | 25118.8643 | 0 | 1 | 10 | 10 | 34.0017 | 2512.8864 | 44.0017 | 25128.8643
Receiver | Construction Leq | Construction Lmax 1 | Combined Ambient + Calculated Noise Level, LAeq | Daytime Noise Level, Lday | Nighttime Noise Level, Lnight 2 | Combined Ambient + Calculated Noise Level, Ldn | Potential Noise Increase, Ldn |  |  |  |  | 4:00 | 34 | 2511.8864 | 44 | 25118.8643 | 0 | 1 | 10 | 10 | 34.0017 | 2512.8864 | 44.0017 | 25128.8643
| (dBA) | (dBA) | (dBA) | (dBA) | (dBA) | (dBA) | (dBA) |  |  |  |  | 5:00 | 34 | 2511.8864 | 44 | 25118.8643 | 0 | 1 | 10 | 10 | 34.0017 | 2512.8864 | 44.0017 | 25128.8643
NSA 23 - Residence | 71.4689 | 76.5279 | 68.463 | 70.803 | 34.0017 | 68.4683 | 26.4683 |  |  |  |  | 6:00 | 34 | 2511.8864 | 44 | 25118.8643 | 0 | 1 | 10 | 10 | 34.0017 | 2512.8864 | 44.0017 | 25128.8643
| 76.5279 | 76.5279 |  |  |  |  | #VALUE! |  |  |  |  | 7:00 | 40 | 10000 | 40 | 10000 | 71.4689 | 14024479.4998 | 71.4689 | 14024479.4998 | 71.472 | 14034479.4998 | 71.472 | 14034479.4998
[12 empty] | 8:00 | 40 | 10000 | 40 | 10000 | 71.4689 | 14024479.4998 | 71.4689 | 14024479.4998 | 71.472 | 14034479.4998 | 71.472 | 14034479.4998
[12 empty] | 9:00 | 40 | 10000 | 40 | 10000 | 71.4689 | 14024479.4998 | 71.4689 | 14024479.4998 | 71.472 | 14034479.4998 | 71.472 | 14034479.4998
[12 empty] | 10:00 | 40 | 10000 | 40 | 10000 | 71.4689 | 14024479.4998 | 71.4689 | 14024479.4998 | 71.472 | 14034479.4998 | 71.472 | 14034479.4998
[12 empty] | 11:00 | 40 | 10000 | 40 | 10000 | 71.4689 | 14024479.4998 | 71.4689 | 14024479.4998 | 71.472 | 14034479.4998 | 71.472 | 14034479.4998
[12 empty] | 12:00 | 40 | 10000 | 40 | 10000 | 71.4689 | 14024479.4998 | 71.4689 | 14024479.4998 | 71.472 | 14034479.4998 | 71.472 | 14034479.4998
1 Calculated Lmax is the loudest individual value. | [11 empty] | 13:00 | 40 | 10000 | 40 | 10000 | 71.4689 | 14024479.4998 | 71.4689 | 14024479.4998 | 71.472 | 14034479.4998 | 71.472 | 14034479.4998
2 Assumes daytime construction only | [11 empty] | 14:00 | 40 | 10000 | 40 | 10000 | 71.4689 | 14024479.4998 | 71.4689 | 14024479.4998 | 71.472 | 14034479.4998 | 71.472 | 14034479.4998
[12 empty] | 15:00 | 40 | 10000 | 40 | 10000 | 71.4689 | 14024479.4998 | 71.4689 | 14024479.4998 | 71.472 | 14034479.4998 | 71.472 | 14034479.4998
[12 empty] | 16:00 | 40 | 10000 | 40 | 10000 | 71.4689 | 14024479.4998 | 71.4689 | 14024479.4998 | 71.472 | 14034479.4998 | 71.472 | 14034479.4998
[12 empty] | 17:00 | 40 | 10000 | 40 | 10000 | 71.4689 | 14024479.4998 | 71.4689 | 14024479.4998 | 71.472 | 14034479.4998 | 71.472 | 14034479.4998
[12 empty] | 18:00 | 40 | 10000 | 40 | 10000 | 71.4689 | 14024479.4998 | 71.4689 | 14024479.4998 | 71.472 | 14034479.4998 | 71.472 | 14034479.4998
[12 empty] | 19:00 | 40 | 10000 | 40 | 10000 | 0 | 1 | 0 | 1 | 40.0004 | 10001 | 40.0004 | 10001
[12 empty] | 20:00 | 40 | 10000 | 40 | 10000 | 0 | 1 | 0 | 1 | 40.0004 | 10001 | 40.0004 | 10001
[12 empty] | 21:00 | 40 | 10000 | 40 | 10000 | 0 | 1 | 0 | 1 | 40.0004 | 10001 | 40.0004 | 10001
[12 empty] | 22:00 | 34 | 2511.8864 | 44 | 25118.8643 | 0 | 1 | 10 | 10 | 34.0017 | 2512.8864 | 44.0017 | 25128.8643
[12 empty] | 23:00 | 34 | 2511.8864 | 44 | 25118.8643 | 0 | 1 | 10 | 10 | 34.0017 | 2512.8864 | 44.0017 | 25128.8643
[21 empty] | Day | 70.803
[21 empty] | Night | 34.0017
[14 empty] | LAeq |  | Ldn |  | LAeq |  | Ldn |  | LAeq |  | Ldn
[14 empty] | 38.5685 |  | 41.9506 |  | 68.4586 |  | 68.4586 |  | 68.463 |  | 68.4683
0
Baseline
[12 empty] | Hour | Ambient LAEq | Log conversion | Laeq adjusted | Log conversion | Total Equipment Sound Level | Log conversion | Laeq adjusted | Log conversion | Ambient + Equipment Laeq | Log conversion | Laeq adjusted | Log conversion
[12 empty] | 0:00 | 0 | 1 | 10 | 10 | 0 | 1 | 10 | 10 | 3.0103 | 2 | 13.0103 | 20
[12 empty] | 1:00 | 0 | 1 | 10 | 10 | 0 | 1 | 10 | 10 | 3.0103 | 2 | 13.0103 | 20
[12 empty] | 2:00 | 0 | 1 | 10 | 10 | 0 | 1 | 10 | 10 | 3.0103 | 2 | 13.0103 | 20
[12 empty] | 3:00 | 0 | 1 | 10 | 10 | 0 | 1 | 10 | 10 | 3.0103 | 2 | 13.0103 | 20
[12 empty] | 4:00 | 0 | 1 | 10 | 10 | 0 | 1 | 10 | 10 | 3.0103 | 2 | 13.0103 | 20
[12 empty] | 5:00 | 0 | 1 | 10 | 10 | 0 | 1 | 10 | 10 | 3.0103 | 2 | 13.0103 | 20
[12 empty] | 6:00 | 0 | 1 | 10 | 10 | 0 | 1 | 10 | 10 | 3.0103 | 2 | 13.0103 | 20
[12 empty] | 7:00 | 0 | 1 | 0 | 1 | 76.5279 | 44956012.1064 | 76.5279 | 44956012.1064 | 76.5279 | 44956013.1064 | 76.5279 | 44956013.1064
[12 empty] | 8:00 | 0 | 1 | 0 | 1 | 76.5279 | 44956012.1064 | 76.5279 | 44956012.1064 | 76.5279 | 44956013.1064 | 76.5279 | 44956013.1064
[12 empty] | 9:00 | 0 | 1 | 0 | 1 | 76.5279 | 44956012.1064 | 76.5279 | 44956012.1064 | 76.5279 | 44956013.1064 | 76.5279 | 44956013.1064
[12 empty] | 10:00 | 0 | 1 | 0 | 1 | 76.5279 | 44956012.1064 | 76.5279 | 44956012.1064 | 76.5279 | 44956013.1064 | 76.5279 | 44956013.1064
[12 empty] | 11:00 | 0 | 1 | 0 | 1 | 76.5279 | 44956012.1064 | 76.5279 | 44956012.1064 | 76.5279 | 44956013.1064 | 76.5279 | 44956013.1064
[12 empty] | 12:00 | 0 | 1 | 0 | 1 | 76.5279 | 44956012.1064 | 76.5279 | 44956012.1064 | 76.5279 | 44956013.1064 | 76.5279 | 44956013.1064
[12 empty] | 13:00 | 0 | 1 | 0 | 1 | 76.5279 | 44956012.1064 | 76.5279 | 44956012.1064 | 76.5279 | 44956013.1064 | 76.5279 | 44956013.1064
[12 empty] | 14:00 | 0 | 1 | 0 | 1 | 76.5279 | 44956012.1064 | 76.5279 | 44956012.1064 | 76.5279 | 44956013.1064 | 76.5279 | 44956013.1064
[12 empty] | 15:00 | 0 | 1 | 0 | 1 | 76.5279 | 44956012.1064 | 76.5279 | 44956012.1064 | 76.5279 | 44956013.1064 | 76.5279 | 44956013.1064
[12 empty] | 16:00 | 0 | 1 | 0 | 1 | 76.5279 | 44956012.1064 | 76.5279 | 44956012.1064 | 76.5279 | 44956013.1064 | 76.5279 | 44956013.1064
[12 empty] | 17:00 | 0 | 1 | 0 | 1 | 76.5279 | 44956012.1064 | 76.5279 | 44956012.1064 | 76.5279 | 44956013.1064 | 76.5279 | 44956013.1064
[12 empty] | 18:00 | 0 | 1 | 0 | 1 | 76.5279 | 44956012.1064 | 76.5279 | 44956012.1064 | 76.5279 | 44956013.1064 | 76.5279 | 44956013.1064
[12 empty] | 19:00 | 0 | 1 | 0 | 1 | 0 | 1 | 0 | 1 | 3.0103 | 2 | 3.0103 | 2
[12 empty] | 20:00 | 0 | 1 | 0 | 1 | 0 | 1 | 0 | 1 | 3.0103 | 2 | 3.0103 | 2
[12 empty] | 21:00 | 0 | 1 | 0 | 1 | 0 | 1 | 0 | 1 | 3.0103 | 2 | 3.0103 | 2
[12 empty] | 22:00 | 0 | 1 | 10 | 10 | 0 | 1 | 10 | 10 | 3.0103 | 2 | 13.0103 | 20
[12 empty] | 23:00 | 0 | 1 | 10 | 10 | 0 | 1 | 10 | 10 | 3.0103 | 2 | 13.0103 | 20
[21 empty] | Day | 75.8584
[21 empty] | Night | 3.0103
[14 empty] | LAeq |  | Ldn |  | LAeq |  | Ldn |  | LAeq |  | Ldn
[14 empty] | 0 |  | 6.4098 |  | 73.5176 |  | 73.5176 |  | 73.5176 |  | 73.5176
0
Baseline
[12 empty] | Hour | Ambient LAEq | Log conversion | Laeq adjusted | Log conversion | Total Equipment Sound Level | Log conversion | Laeq adjusted | Log conversion | Ambient + Equipment Laeq | Log conversion | Laeq adjusted | Log conversion
[12 empty] | 0:00 | 0 | 1 | 10 | 10 | 0 | 1 | 10 | 10 | 3.0103 | 2 | 13.0103 | 20
[12 empty] | 1:00 | 0 | 1 | 10 | 10 | 0 | 1 | 10 | 10 | 3.0103 | 2 | 13.0103 | 20
[12 empty] | 2:00 | 0 | 1 | 10 | 10 | 0 | 1 | 10 | 10 | 3.0103 | 2 | 13.0103 | 20
[12 empty] | 3:00 | 0 | 1 | 10 | 10 | 0 | 1 | 10 | 10 | 3.0103 | 2 | 13.0103 | 20
[12 empty] | 4:00 | 0 | 1 | 10 | 10 | 0 | 1 | 10 | 10 | 3.0103 | 2 | 13.0103 | 20
[12 empty] | 5:00 | 0 | 1 | 10 | 10 | 0 | 1 | 10 | 10 | 3.0103 | 2 | 13.0103 | 20
[12 empty] | 6:00 | 0 | 1 | 10 | 10 | 0 | 1 | 10 | 10 | 3.0103 | 2 | 13.0103 | 20
[12 empty] | 7:00 | 0 | 1 | 0 | 1 | 0 | 1 | 0 | 1 | 3.0103 | 2 | 3.0103 | 2
[12 empty] | 8:00 | 0 | 1 | 0 | 1 | 0 | 1 | 0 | 1 | 3.0103 | 2 | 3.0103 | 2
[12 empty] | 9:00 | 0 | 1 | 0 | 1 | 0 | 1 | 0 | 1 | 3.0103 | 2 | 3.0103 | 2
[12 empty] | 10:00 | 0 | 1 | 0 | 1 | 0 | 1 | 0 | 1 | 3.0103 | 2 | 3.0103 | 2
[12 empty] | 11:00 | 0 | 1 | 0 | 1 | 0 | 1 | 0 | 1 | 3.0103 | 2 | 3.0103 | 2
[12 empty] | 12:00 | 0 | 1 | 0 | 1 | 0 | 1 | 0 | 1 | 3.0103 | 2 | 3.0103 | 2
[12 empty] | 13:00 | 0 | 1 | 0 | 1 | 0 | 1 | 0 | 1 | 3.0103 | 2 | 3.0103 | 2
[12 empty] | 14:00 | 0 | 1 | 0 | 1 | 0 | 1 | 0 | 1 | 3.0103 | 2 | 3.0103 | 2
[12 empty] | 15:00 | 0 | 1 | 0 | 1 | 0 | 1 | 0 | 1 | 3.0103 | 2 | 3.0103 | 2
[12 empty] | 16:00 | 0 | 1 | 0 | 1 | 0 | 1 | 0 | 1 | 3.0103 | 2 | 3.0103 | 2
[12 empty] | 17:00 | 0 | 1 | 0 | 1 | 0 | 1 | 0 | 1 | 3.0103 | 2 | 3.0103 | 2
[12 empty] | 18:00 | 0 | 1 | 0 | 1 | 0 | 1 | 0 | 1 | 3.0103 | 2 | 3.0103 | 2
[12 empty] | 19:00 | 0 | 1 | 0 | 1 | 0 | 1 | 0 | 1 | 3.0103 | 2 | 3.0103 | 2
[12 empty] | 20:00 | 0 | 1 | 0 | 1 | 0 | 1 | 0 | 1 | 3.0103 | 2 | 3.0103 | 2
[12 empty] | 21:00 | 0 | 1 | 0 | 1 | 0 | 1 | 0 | 1 | 3.0103 | 2 | 3.0103 | 2
[12 empty] | 22:00 | 0 | 1 | 10 | 10 | 0 | 1 | 10 | 10 | 3.0103 | 2 | 13.0103 | 20
[12 empty] | 23:00 | 0 | 1 | 10 | 10 | 0 | 1 | 10 | 10 | 3.0103 | 2 | 13.0103 | 20
[21 empty] | Day | 3.0103
[21 empty] | Night | 3.0103
[14 empty] | LAeq |  | Ldn |  | LAeq |  | Ldn |  | LAeq |  | Ldn
[14 empty] | 0 |  | 6.4098 |  | 0 |  | 6.4098 |  | 3.0103 |  | 9.4201
0
Baseline
[12 empty] | Hour | Ambient LAEq | Log conversion | Laeq adjusted | Log conversion | Total Equipment Sound Level | Log conversion | Laeq adjusted | Log conversion | Ambient + Equipment Laeq | Log conversion | Laeq adjusted | Log conversion
[12 empty] | 0:00 | 0 | 1 | 10 | 10 | 0 | 1 | 10 | 10 | 3.0103 | 2 | 13.0103 | 20
[12 empty] | 1:00 | 0 | 1 | 10 | 10 | 0 | 1 | 10 | 10 | 3.0103 | 2 | 13.0103 | 20
[12 empty] | 2:00 | 0 | 1 | 10 | 10 | 0 | 1 | 10 | 10 | 3.0103 | 2 | 13.0103 | 20
[12 empty] | 3:00 | 0 | 1 | 10 | 10 | 0 | 1 | 10 | 10 | 3.0103 | 2 | 13.0103 | 20
[12 empty] | 4:00 | 0 | 1 | 10 | 10 | 0 | 1 | 10 | 10 | 3.0103 | 2 | 13.0103 | 20
[12 empty] | 5:00 | 0 | 1 | 10 | 10 | 0 | 1 | 10 | 10 | 3.0103 | 2 | 13.0103 | 20
[12 empty] | 6:00 | 0 | 1 | 10 | 10 | 0 | 1 | 10 | 10 | 3.0103 | 2 | 13.0103 | 20
[12 empty] | 7:00 | 0 | 1 | 0 | 1 | 0 | 1 | 0 | 1 | 3.0103 | 2 | 3.0103 | 2
[12 empty] | 8:00 | 0 | 1 | 0 | 1 | 0 | 1 | 0 | 1 | 3.0103 | 2 | 3.0103 | 2
[12 empty] | 9:00 | 0 | 1 | 0 | 1 | 0 | 1 | 0 | 1 | 3.0103 | 2 | 3.0103 | 2
[12 empty] | 10:00 | 0 | 1 | 0 | 1 | 0 | 1 | 0 | 1 | 3.0103 | 2 | 3.0103 | 2
[12 empty] | 11:00 | 0 | 1 | 0 | 1 | 0 | 1 | 0 | 1 | 3.0103 | 2 | 3.0103 | 2
[12 empty] | 12:00 | 0 | 1 | 0 | 1 | 0 | 1 | 0 | 1 | 3.0103 | 2 | 3.0103 | 2
[12 empty] | 13:00 | 0 | 1 | 0 | 1 | 0 | 1 | 0 | 1 | 3.0103 | 2 | 3.0103 | 2
[12 empty] | 14:00 | 0 | 1 | 0 | 1 | 0 | 1 | 0 | 1 | 3.0103 | 2 | 3.0103 | 2
[12 empty] | 15:00 | 0 | 1 | 0 | 1 | 0 | 1 | 0 | 1 | 3.0103 | 2 | 3.0103 | 2
[12 empty] | 16:00 | 0 | 1 | 0 | 1 | 0 | 1 | 0 | 1 | 3.0103 | 2 | 3.0103 | 2
[12 empty] | 17:00 | 0 | 1 | 0 | 1 | 0 | 1 | 0 | 1 | 3.0103 | 2 | 3.0103 | 2
[12 empty] | 18:00 | 0 | 1 | 0 | 1 | 0 | 1 | 0 | 1 | 3.0103 | 2 | 3.0103 | 2
[12 empty] | 19:00 | 0 | 1 | 0 | 1 | 0 | 1 | 0 | 1 | 3.0103 | 2 | 3.0103 | 2
[12 empty] | 20:00 | 0 | 1 | 0 | 1 | 0 | 1 | 0 | 1 | 3.0103 | 2 | 3.0103 | 2
[12 empty] | 21:00 | 0 | 1 | 0 | 1 | 0 | 1 | 0 | 1 | 3.0103 | 2 | 3.0103 | 2
[12 empty] | 22:00 | 0 | 1 | 10 | 10 | 0 | 1 | 10 | 10 | 3.0103 | 2 | 13.0103 | 20
[12 empty] | 23:00 | 0 | 1 | 10 | 10 | 0 | 1 | 10 | 10 | 3.0103 | 2 | 13.0103 | 20
[21 empty] | Day | 3.0103
[21 empty] | Night | 3.0103
[14 empty] | LAeq |  | Ldn |  | LAeq |  | Ldn |  | LAeq |  | Ldn
[14 empty] | 0 |  | 6.4098 |  | 0 |  | 6.4098 |  | 3.0103 |  | 9.4201
0
Baseline
[12 empty] | Hour | Ambient LAEq | Log conversion | Laeq adjusted | Log conversion | Total Equipment Sound Level | Log conversion | Laeq adjusted | Log conversion | Ambient + Equipment Laeq | Log conversion | Laeq adjusted | Log conversion
[12 empty] | 0:00 | 0 | 1 | 10 | 10 | 0 | 1 | 10 | 10 | 3.0103 | 2 | 13.0103 | 20
[12 empty] | 1:00 | 0 | 1 | 10 | 10 | 0 | 1 | 10 | 10 | 3.0103 | 2 | 13.0103 | 20
[12 empty] | 2:00 | 0 | 1 | 10 | 10 | 0 | 1 | 10 | 10 | 3.0103 | 2 | 13.0103 | 20
[12 empty] | 3:00 | 0 | 1 | 10 | 10 | 0 | 1 | 10 | 10 | 3.0103 | 2 | 13.0103 | 20
[12 empty] | 4:00 | 0 | 1 | 10 | 10 | 0 | 1 | 10 | 10 | 3.0103 | 2 | 13.0103 | 20
[12 empty] | 5:00 | 0 | 1 | 10 | 10 | 0 | 1 | 10 | 10 | 3.0103 | 2 | 13.0103 | 20
[12 empty] | 6:00 | 0 | 1 | 10 | 10 | 0 | 1 | 10 | 10 | 3.0103 | 2 | 13.0103 | 20
[12 empty] | 7:00 | 0 | 1 | 0 | 1 | 0 | 1 | 0 | 1 | 3.0103 | 2 | 3.0103 | 2
[12 empty] | 8:00 | 0 | 1 | 0 | 1 | 0 | 1 | 0 | 1 | 3.0103 | 2 | 3.0103 | 2
[12 empty] | 9:00 | 0 | 1 | 0 | 1 | 0 | 1 | 0 | 1 | 3.0103 | 2 | 3.0103 | 2
[12 empty] | 10:00 | 0 | 1 | 0 | 1 | 0 | 1 | 0 | 1 | 3.0103 | 2 | 3.0103 | 2
[12 empty] | 11:00 | 0 | 1 | 0 | 1 | 0 | 1 | 0 | 1 | 3.0103 | 2 | 3.0103 | 2
[12 empty] | 12:00 | 0 | 1 | 0 | 1 | 0 | 1 | 0 | 1 | 3.0103 | 2 | 3.0103 | 2
[12 empty] | 13:00 | 0 | 1 | 0 | 1 | 0 | 1 | 0 | 1 | 3.0103 | 2 | 3.0103 | 2
[12 empty] | 14:00 | 0 | 1 | 0 | 1 | 0 | 1 | 0 | 1 | 3.0103 | 2 | 3.0103 | 2
[12 empty] | 15:00 | 0 | 1 | 0 | 1 | 0 | 1 | 0 | 1 | 3.0103 | 2 | 3.0103 | 2
[12 empty] | 16:00 | 0 | 1 | 0 | 1 | 0 | 1 | 0 | 1 | 3.0103 | 2 | 3.0103 | 2
[12 empty] | 17:00 | 0 | 1 | 0 | 1 | 0 | 1 | 0 | 1 | 3.0103 | 2 | 3.0103 | 2
[12 empty] | 18:00 | 0 | 1 | 0 | 1 | 0 | 1 | 0 | 1 | 3.0103 | 2 | 3.0103 | 2
[12 empty] | 19:00 | 0 | 1 | 0 | 1 | 0 | 1 | 0 | 1 | 3.0103 | 2 | 3.0103 | 2
[12 empty] | 20:00 | 0 | 1 | 0 | 1 | 0 | 1 | 0 | 1 | 3.0103 | 2 | 3.0103 | 2
[12 empty] | 21:00 | 0 | 1 | 0 | 1 | 0 | 1 | 0 | 1 | 3.0103 | 2 | 3.0103 | 2
[12 empty] | 22:00 | 0 | 1 | 10 | 10 | 0 | 1 | 10 | 10 | 3.0103 | 2 | 13.0103 | 20
[12 empty] | 23:00 | 0 | 1 | 10 | 10 | 0 | 1 | 10 | 10 | 3.0103 | 2 | 13.0103 | 20
[21 empty] | Day | 3.0103
[21 empty] | Night | 3.0103
[14 empty] | LAeq |  | Ldn |  | LAeq |  | Ldn |  | LAeq |  | Ldn
[14 empty] | 0 |  | 6.4098 |  | 0 |  | 6.4098 |  | 3.0103 |  | 9.4201
0
Baseline
[12 empty] | Hour | Ambient LAEq | Log conversion | Laeq adjusted | Log conversion | Total Equipment Sound Level | Log conversion | Laeq adjusted | Log conversion | Ambient + Equipment Laeq | Log conversion | Laeq adjusted | Log conversion
[12 empty] | 0:00 | 0 | 1 | 10 | 10 | 0 | 1 | 10 | 10 | 3.0103 | 2 | 13.0103 | 20
[12 empty] | 1:00 | 0 | 1 | 10 | 10 | 0 | 1 | 10 | 10 | 3.0103 | 2 | 13.0103 | 20
[12 empty] | 2:00 | 0 | 1 | 10 | 10 | 0 | 1 | 10 | 10 | 3.0103 | 2 | 13.0103 | 20
[12 empty] | 3:00 | 0 | 1 | 10 | 10 | 0 | 1 | 10 | 10 | 3.0103 | 2 | 13.0103 | 20
[12 empty] | 4:00 | 0 | 1 | 10 | 10 | 0 | 1 | 10 | 10 | 3.0103 | 2 | 13.0103 | 20
[12 empty] | 5:00 | 0 | 1 | 10 | 10 | 0 | 1 | 10 | 10 | 3.0103 | 2 | 13.0103 | 20
[12 empty] | 6:00 | 0 | 1 | 10 | 10 | 0 | 1 | 10 | 10 | 3.0103 | 2 | 13.0103 | 20
[12 empty] | 7:00 | 0 | 1 | 0 | 1 | 0 | 1 | 0 | 1 | 3.0103 | 2 | 3.0103 | 2
[12 empty] | 8:00 | 0 | 1 | 0 | 1 | 0 | 1 | 0 | 1 | 3.0103 | 2 | 3.0103 | 2
[12 empty] | 9:00 | 0 | 1 | 0 | 1 | 0 | 1 | 0 | 1 | 3.0103 | 2 | 3.0103 | 2
[12 empty] | 10:00 | 0 | 1 | 0 | 1 | 0 | 1 | 0 | 1 | 3.0103 | 2 | 3.0103 | 2
[12 empty] | 11:00 | 0 | 1 | 0 | 1 | 0 | 1 | 0 | 1 | 3.0103 | 2 | 3.0103 | 2
[12 empty] | 12:00 | 0 | 1 | 0 | 1 | 0 | 1 | 0 | 1 | 3.0103 | 2 | 3.0103 | 2
[12 empty] | 13:00 | 0 | 1 | 0 | 1 | 0 | 1 | 0 | 1 | 3.0103 | 2 | 3.0103 | 2
[12 empty] | 14:00 | 0 | 1 | 0 | 1 | 0 | 1 | 0 | 1 | 3.0103 | 2 | 3.0103 | 2
[12 empty] | 15:00 | 0 | 1 | 0 | 1 | 0 | 1 | 0 | 1 | 3.0103 | 2 | 3.0103 | 2
[12 empty] | 16:00 | 0 | 1 | 0 | 1 | 0 | 1 | 0 | 1 | 3.0103 | 2 | 3.0103 | 2
[12 empty] | 17:00 | 0 | 1 | 0 | 1 | 0 | 1 | 0 | 1 | 3.0103 | 2 | 3.0103 | 2
[12 empty] | 18:00 | 0 | 1 | 0 | 1 | 0 | 1 | 0 | 1 | 3.0103 | 2 | 3.0103 | 2
[12 empty] | 19:00 | 0 | 1 | 0 | 1 | 0 | 1 | 0 | 1 | 3.0103 | 2 | 3.0103 | 2
[12 empty] | 20:00 | 0 | 1 | 0 | 1 | 0 | 1 | 0 | 1 | 3.0103 | 2 | 3.0103 | 2
[12 empty] | 21:00 | 0 | 1 | 0 | 1 | 0 | 1 | 0 | 1 | 3.0103 | 2 | 3.0103 | 2
[12 empty] | 22:00 | 0 | 1 | 10 | 10 | 0 | 1 | 10 | 10 | 3.0103 | 2 | 13.0103 | 20
[12 empty] | 23:00 | 0 | 1 | 10 | 10 | 0 | 1 | 10 | 10 | 3.0103 | 2 | 13.0103 | 20
[21 empty] | Day | 3.0103
[21 empty] | Night | 3.0103
[14 empty] | LAeq |  | Ldn |  | LAeq |  | Ldn |  | LAeq |  | Ldn
[14 empty] | 0 |  | 6.4098 |  | 0 |  | 6.4098 |  | 3.0103 |  | 9.4201
0
Baseline
[12 empty] | Hour | Ambient LAEq | Log conversion | Laeq adjusted | Log conversion | Total Equipment Sound Level | Log conversion | Laeq adjusted | Log conversion | Ambient + Equipment Laeq | Log conversion | Laeq adjusted | Log conversion
[12 empty] | 0:00 | 0 | 1 | 10 | 10 | 0 | 1 | 10 | 10 | 3.0103 | 2 | 13.0103 | 20
[12 empty] | 1:00 | 0 | 1 | 10 | 10 | 0 | 1 | 10 | 10 | 3.0103 | 2 | 13.0103 | 20
[12 empty] | 2:00 | 0 | 1 | 10 | 10 | 0 | 1 | 10 | 10 | 3.0103 | 2 | 13.0103 | 20
[12 empty] | 3:00 | 0 | 1 | 10 | 10 | 0 | 1 | 10 | 10 | 3.0103 | 2 | 13.0103 | 20
[12 empty] | 4:00 | 0 | 1 | 10 | 10 | 0 | 1 | 10 | 10 | 3.0103 | 2 | 13.0103 | 20
[12 empty] | 5:00 | 0 | 1 | 10 | 10 | 0 | 1 | 10 | 10 | 3.0103 | 2 | 13.0103 | 20
[12 empty] | 6:00 | 0 | 1 | 10 | 10 | 0 | 1 | 10 | 10 | 3.0103 | 2 | 13.0103 | 20
[12 empty] | 7:00 | 0 | 1 | 0 | 1 | 0 | 1 | 0 | 1 | 3.0103 | 2 | 3.0103 | 2
[12 empty] | 8:00 | 0 | 1 | 0 | 1 | 0 | 1 | 0 | 1 | 3.0103 | 2 | 3.0103 | 2
[12 empty] | 9:00 | 0 | 1 | 0 | 1 | 0 | 1 | 0 | 1 | 3.0103 | 2 | 3.0103 | 2
[12 empty] | 10:00 | 0 | 1 | 0 | 1 | 0 | 1 | 0 | 1 | 3.0103 | 2 | 3.0103 | 2
[12 empty] | 11:00 | 0 | 1 | 0 | 1 | 0 | 1 | 0 | 1 | 3.0103 | 2 | 3.0103 | 2
[12 empty] | 12:00 | 0 | 1 | 0 | 1 | 0 | 1 | 0 | 1 | 3.0103 | 2 | 3.0103 | 2
[12 empty] | 13:00 | 0 | 1 | 0 | 1 | 0 | 1 | 0 | 1 | 3.0103 | 2 | 3.0103 | 2
[12 empty] | 14:00 | 0 | 1 | 0 | 1 | 0 | 1 | 0 | 1 | 3.0103 | 2 | 3.0103 | 2
[12 empty] | 15:00 | 0 | 1 | 0 | 1 | 0 | 1 | 0 | 1 | 3.0103 | 2 | 3.0103 | 2
[12 empty] | 16:00 | 0 | 1 | 0 | 1 | 0 | 1 | 0 | 1 | 3.0103 | 2 | 3.0103 | 2
[12 empty] | 17:00 | 0 | 1 | 0 | 1 | 0 | 1 | 0 | 1 | 3.0103 | 2 | 3.0103 | 2
[12 empty] | 18:00 | 0 | 1 | 0 | 1 | 0 | 1 | 0 | 1 | 3.0103 | 2 | 3.0103 | 2
[12 empty] | 19:00 | 0 | 1 | 0 | 1 | 0 | 1 | 0 | 1 | 3.0103 | 2 | 3.0103 | 2
[12 empty] | 20:00 | 0 | 1 | 0 | 1 | 0 | 1 | 0 | 1 | 3.0103 | 2 | 3.0103 | 2
[12 empty] | 21:00 | 0 | 1 | 0 | 1 | 0 | 1 | 0 | 1 | 3.0103 | 2 | 3.0103 | 2
[12 empty] | 22:00 | 0 | 1 | 10 | 10 | 0 | 1 | 10 | 10 | 3.0103 | 2 | 13.0103 | 20
[12 empty] | 23:00 | 0 | 1 | 10 | 10 | 0 | 1 | 10 | 10 | 3.0103 | 2 | 13.0103 | 20
[21 empty] | Day | 3.0103
[21 empty] | Night | 3.0103
[14 empty] | LAeq |  | Ldn |  | LAeq |  | Ldn |  | LAeq |  | Ldn
[14 empty] | 0 |  | 6.4098 |  | 0 |  | 6.4098 |  | 3.0103 |  | 9.4201

## NSA 26 (hidden)
NSA 26 | [20 empty] | Washington State Maximum Allowed Amount of Noise Coming into a Property (dBA) |  | Receiving Property |  |  |  | Equipment Description | Impact Device? | Acoustical Usage Factor (%) | Spec. 721.560 Lmax @ 50 feet (dBA, slow) | Actual Measured Lmax @ 50 feet (dBA, slow) (Samples Averaged) | 1
Fleming 235 MWp | [22 empty] | Residential | Commercial | Industrial |  | All Other Equipment > 5 HP | No | 50 | 85 | N/A | 2
Construction | [7 empty] | Source | Equipment - Receptor Distance (NSA 1) | Equipment - Receptor Distance (NSA 2) | Equipment - Receptor Distance (NSA 3) | Equipment - Receptor Distance (NSA 4) | Equipment - Receptor Distance (NSA 5) | Equipment - Receptor Distance (NSA 6) | Equipment - Receptor Distance (NSA 7) | [5 empty] | Noise Source | Residential | 55 | 57 | 60 | 1 | Auger Drill Rig | No | 20 | 85 | 84 | 3
Noise Impact Assessment | [26 empty] | Backhoe | No | 40 | 80 | 78 | 4
[9 empty] | (m) | (m) | (m) | (m) | (m) | (m) | (m) | [6 empty] | Commercial | 57 | 60 | 65 | 2 | Bar Bender | No | 20 | 80 | N/A | 5
Project Land Use: | Industrial | [6 empty] | Crane | 191.5878 | [12 empty] | Industrial | 60 | 65 | 70 | 3 | Blasting | Yes | 100 | 94 | N/A | 6
[8 empty] | Vibratory Pile Driver | 191.5878 | [13 empty] | 1 | 2 | 3 |  | Boring Jack Power Unit | No | 50 | 80 | 83 | 7
Receivers | [7 empty] | Pickup Truck | 191.5878 | [17 empty] | Chain Saw | No | 20 | 85 | 84 | 8
Description | Land Use | UTM Coordinates |  | Baselines (Representative Existing Conditions)1 |  |  |  | Front End Loader | 191.5878 | [12 empty] | 1 |  |  |  |  | Clam Shovel (dropping) | Yes | 20 | 93 | 87 | 9
|  | Latitude | Longitude | LAeq | Ldn | Day | Night | Trencher | 191.5878 | [12 empty] | 0 |  |  |  |  | Compactor (ground) | No | 20 | 80 | 83 | 10
|  | (m) | (m) | (dBA) | (dBA) | (dBA) | (dBA) | Crane | 367.0219 | [12 empty] | 0 |  |  |  |  | Compressor (air) | No | 40 | 80 | 78 | 11
NSA 26 - Residence | Residential | 254181.51 | 4257833.11 | 38.6 | 42 | 40 | 34 | Vibratory Pile Driver | 367.0219 | [12 empty] | 0 |  |  |  |  | Concrete Batch Plant | No | 15 | 83 | N/A | 12
[8 empty] | Pickup Truck | 367.0219 | [12 empty] | 0 |  |  |  |  | Concrete Mixer Truck | No | 40 | 85 | 79 | 13
[8 empty] | Front End Loader | 367.0219 | [12 empty] | 0 |  |  |  |  | Concrete Pump Truck | No | 20 | 82 | 81 | 14
[8 empty] | Trencher | 367.0219 | [12 empty] | 0 |  |  |  |  | Concrete Saw | No | 20 | 90 | 90 | 15
[9 empty] | 191.5878 | [17 empty] | Crane | No | 16 | 85 | 81 | 0
[9 empty] | 191.5878 | [12 empty] | 3 |  |  |  |  | Dozer | No | 40 | 85 | 82
[9 empty] | 191.5878 | [17 empty] | Drill Rig Truck | No | 20 | 84 | 79
1 Source: ANSI S12.9-1993/Part 3 - Representative Existing Conditions Based on Land Use for Very Quiet, Sparse Suburban or Rural Areas. | [8 empty] | 191.5878 | [17 empty] | Drum Mixer | No | 50 | 80 | 80
[27 empty] | Dump Truck | No | 40 | 84 | 76
Construction site location | [7 empty] | Source | Equipment - Receptor Distance (NSA 1) | Equipment - Receptor Distance (NSA 2) | Equipment - Receptor Distance (NSA 3) | Equipment - Receptor Distance (NSA 4) | Equipment - Receptor Distance (NSA 5) | Equipment - Receptor Distance (NSA 6) | Equipment - Receptor Distance (NSA 7) | [11 empty] | Excavator | No | 40 | 85 | 81
Description 1,2 | UTM Coordinates | [7 empty] | (feet) | (feet) | (feet) | (feet) | (feet) | (feet) | (feet) | [11 empty] | Flat Bed Truck | No | 40 | 84 | 74
| Latitude | Longitude | [5 empty] | Crane | 628.5689 | [17 empty] | Front End Loader | No | 40 | 80 | 79
| (m) | (m) | [5 empty] | Vibratory Pile Driver | 628.5689 | [17 empty] | Generator | No | 50 | 82 | 81
Crew 1 | 254371.9 | 4257811.72 | [5 empty] | Pickup Truck | 628.5689 | [17 empty] | Generator (<25KVA, VMS Signs) | No | 50 | 70 | 73
Crews 2 and 3 | 254548.51 | 4257829.1 | [5 empty] | Front End Loader | 628.5689 | [17 empty] | Gradall | No | 40 | 85 | 83
[8 empty] | Trencher | 628.5689 | [17 empty] | Grader | No | 40 | 85 | N/A
[8 empty] | Crane | 1204.1401 | [17 empty] | Grapple (on backhoe) | No | 40 | 85 | 87
[8 empty] | Vibratory Pile Driver | 1204.1401 | [17 empty] | Horizontal Boring Hydraulic Jack | No | 25 | 80 | 82
[8 empty] | Pickup Truck | 1204.1401 | [17 empty] | Hydra Break Ram | Yes | 10 | 90 | N/A
[8 empty] | Front End Loader | 1204.1401 | [17 empty] | Impact Pile Driver | Yes | 20 | 95 | 101
1 Crew 1 - Source location is represented as the edge of the construction site closest to the considered receiver | [7 empty] | Trencher | 1204.1401 | [17 empty] | Jackhammer | Yes | 20 | 85 | 89
2 Crews 2 and 3 - Located at the closest proposed inverter location. | [8 empty] | 628.5689 | [17 empty] | Man Lift | No | 20 | 85 | 75
[9 empty] | 628.5689 | [17 empty] | Mounted Impact Hammer (hoe ram) | Yes | 20 | 90 | 90
[9 empty] | 628.5689 | [17 empty] | Pavement Scarifier | No | 20 | 85 | 90
[9 empty] | 628.5689 | [17 empty] | Paver | No | 50 | 85 | 77
Sources | [26 empty] | Pickup Truck | No | 40 | 55 | 75
Description | Quantity | Acoustical Usage Factor1 | Noise Level Reference Distance 1 | Sound Pressure Level @ reference distance 1 | [22 empty] | Pneumatic Tools | No | 50 | 85 | 85
|  | %/hr. | (feet) | (dBA) | [22 empty] | Pumps | No | 50 | 77 | 81
Crane | 1 | 16 | 50 | 81 | [22 empty] | Refrigerator Unit | No | 100 | 82 | 73
Vibratory Pile Driver | 1 | 20 | 50 | 101 | [22 empty] | Rivit Buster/Chipping Gun | Yes | 20 | 85 | 79
Pickup Truck | 1 | 40 | 50 | 75 | [22 empty] | Rock Drill | No | 20 | 85 | 81
Front End Loader | 1 | 40 | 50 | 79 | [22 empty] | Roller | No | 20 | 85 | 80
Trencher | 1 | 50 | 50 | 80 | [22 empty] | Sand Blasting (single nozzle) | No | 20 | 85 | 96
Crane | 2 | 16 | 50 | 81 | [22 empty] | Scraper | No | 40 | 85 | 84
Vibratory Pile Driver | 2 | 20 | 50 | 101 | [22 empty] | Sheers (on backhoe) | No | 40 | 85 | 96
Pickup Truck | 2 | 40 | 50 | 75 | [22 empty] | Slurry Plant | No | 100 | 78 | 78
Front End Loader | 2 | 40 | 50 | 79 | [22 empty] | Trencher | No | 50 | 82 | 80
Trencher | 2 | 50 | 50 | 80 | [22 empty] | Soil Mix Drill Rig | No | 50 | 80 | N/A
[27 empty] | Tractor | No | 40 | 84 | N/A
[27 empty] | Vacuum Excavator (Vac-Truck) | No | 40 | 85 | 85
[27 empty] | Vacuum Street Sweeper | No | 10 | 80 | 82
[27 empty] | Ventilation Fan | No | 100 | 85 | 79
1 FHWA -Construction Noise Handbook - Table 9.1 RCNM Default Noise Emission Reference Levels and Usage Factors | [26 empty] | Vibrating Hopper | No | 50 | 85 | 87
[27 empty] | Vibratory Concrete Mixer | No | 20 | 80 | 80
[27 empty] | Vibratory Pile Driver | No | 20 | 95 | 101
Results | [26 empty] | Warning Horn | No | 5 | 85 | 83
Equipment | Leq - @ NSA 26 - Residence | Leq - @ NSA 26 - Residence | [24 empty] | Welder/Torch | No | 40 | 73 | 74
| Leq (dBA) | LMax (dBA) | [24 empty] | Spike Driver | No | 100 |  | 77
Crane | 51.0535 | 59.0123 | [24 empty] | Tie Cutter |  | 100 |  | 84
Vibratory Pile Driver | 72.0226 | 79.0123 | [24 empty] | Tie Handler |  | 100 |  | 80
Pickup Truck | 49.0329 | 53.0123 | [24 empty] | Tie Inserter |  | 100 |  | 85
Front End Loader | 53.0329 | 57.0123 | [24 empty] | Ballast Equalizer |  | 100 |  | 82
Trencher | 55.002 | 58.0123 | [24 empty] | Ballast Tamper |  | 100 |  | 83
Crane | 48.4174 | 0
Vibratory Pile Driver | 69.3865 | 0
Pickup Truck | 46.3968 | 0
Front End Loader | 50.3968 | 0
Trencher | 52.3659 | 0 | [9 empty] | NSA 26 - Residence
| 0 | 0
| 0 | 0 | [9 empty] | Baseline
| 0 | 0 | [9 empty] | Hour | Ambient LAEq | Log conversion | Laeq adjusted | Log conversion | Total Equipment Sound Level | Log conversion | Laeq adjusted | Log conversion | Ambient + Equipment Laeq | Log conversion | Laeq adjusted | Log conversion
| 0 | 0 | [9 empty] | 0:00 | 34 | 2511.8864 | 44 | 25118.8643 | 0 | 1 | 10 | 10 | 34.0017 | 2512.8864 | 44.0017 | 25128.8643
Total 1 | 74.1051 | 79.0123 | [9 empty] | 1:00 | 34 | 2511.8864 | 44 | 25118.8643 | 0 | 1 | 10 | 10 | 34.0017 | 2512.8864 | 44.0017 | 25128.8643
1 Noise Level assumes all equipment is operating simultaneously. | [11 empty] | 2:00 | 34 | 2511.8864 | 44 | 25118.8643 | 0 | 1 | 10 | 10 | 34.0017 | 2512.8864 | 44.0017 | 25128.8643
[12 empty] | 3:00 | 34 | 2511.8864 | 44 | 25118.8643 | 0 | 1 | 10 | 10 | 34.0017 | 2512.8864 | 44.0017 | 25128.8643
Receiver | Construction Leq | Construction Lmax 1 | Combined Ambient + Calculated Noise Level, LAeq | Daytime Noise Level, Lday | Nighttime Noise Level, Lnight 2 | Combined Ambient + Calculated Noise Level, Ldn | Potential Noise Increase, Ldn |  |  |  |  | 4:00 | 34 | 2511.8864 | 44 | 25118.8643 | 0 | 1 | 10 | 10 | 34.0017 | 2512.8864 | 44.0017 | 25128.8643
| (dBA) | (dBA) | (dBA) | (dBA) | (dBA) | (dBA) | (dBA) |  |  |  |  | 5:00 | 34 | 2511.8864 | 44 | 25118.8643 | 0 | 1 | 10 | 10 | 34.0017 | 2512.8864 | 44.0017 | 25128.8643
NSA 26 - Residence | 74.1051 | 79.0123 | 71.0972 | 73.4376 | 34.0017 | 71.1001 | 29.1001 |  |  |  |  | 6:00 | 34 | 2511.8864 | 44 | 25118.8643 | 0 | 1 | 10 | 10 | 34.0017 | 2512.8864 | 44.0017 | 25128.8643
| 79.0123 | 79.0123 |  |  |  |  | #VALUE! |  |  |  |  | 7:00 | 40 | 10000 | 40 | 10000 | 74.1051 | 25734283.3239 | 74.1051 | 25734283.3239 | 74.1068 | 25744283.3239 | 74.1068 | 25744283.3239
[12 empty] | 8:00 | 40 | 10000 | 40 | 10000 | 74.1051 | 25734283.3239 | 74.1051 | 25734283.3239 | 74.1068 | 25744283.3239 | 74.1068 | 25744283.3239
[12 empty] | 9:00 | 40 | 10000 | 40 | 10000 | 74.1051 | 25734283.3239 | 74.1051 | 25734283.3239 | 74.1068 | 25744283.3239 | 74.1068 | 25744283.3239
[12 empty] | 10:00 | 40 | 10000 | 40 | 10000 | 74.1051 | 25734283.3239 | 74.1051 | 25734283.3239 | 74.1068 | 25744283.3239 | 74.1068 | 25744283.3239
[12 empty] | 11:00 | 40 | 10000 | 40 | 10000 | 74.1051 | 25734283.3239 | 74.1051 | 25734283.3239 | 74.1068 | 25744283.3239 | 74.1068 | 25744283.3239
[12 empty] | 12:00 | 40 | 10000 | 40 | 10000 | 74.1051 | 25734283.3239 | 74.1051 | 25734283.3239 | 74.1068 | 25744283.3239 | 74.1068 | 25744283.3239
1 Calculated Lmax is the loudest individual value. | [11 empty] | 13:00 | 40 | 10000 | 40 | 10000 | 74.1051 | 25734283.3239 | 74.1051 | 25734283.3239 | 74.1068 | 25744283.3239 | 74.1068 | 25744283.3239
2 Assumes daytime construction only | [11 empty] | 14:00 | 40 | 10000 | 40 | 10000 | 74.1051 | 25734283.3239 | 74.1051 | 25734283.3239 | 74.1068 | 25744283.3239 | 74.1068 | 25744283.3239
[12 empty] | 15:00 | 40 | 10000 | 40 | 10000 | 74.1051 | 25734283.3239 | 74.1051 | 25734283.3239 | 74.1068 | 25744283.3239 | 74.1068 | 25744283.3239
[12 empty] | 16:00 | 40 | 10000 | 40 | 10000 | 74.1051 | 25734283.3239 | 74.1051 | 25734283.3239 | 74.1068 | 25744283.3239 | 74.1068 | 25744283.3239
[12 empty] | 17:00 | 40 | 10000 | 40 | 10000 | 74.1051 | 25734283.3239 | 74.1051 | 25734283.3239 | 74.1068 | 25744283.3239 | 74.1068 | 25744283.3239
[12 empty] | 18:00 | 40 | 10000 | 40 | 10000 | 74.1051 | 25734283.3239 | 74.1051 | 25734283.3239 | 74.1068 | 25744283.3239 | 74.1068 | 25744283.3239
[12 empty] | 19:00 | 40 | 10000 | 40 | 10000 | 0 | 1 | 0 | 1 | 40.0004 | 10001 | 40.0004 | 10001
[12 empty] | 20:00 | 40 | 10000 | 40 | 10000 | 0 | 1 | 0 | 1 | 40.0004 | 10001 | 40.0004 | 10001
[12 empty] | 21:00 | 40 | 10000 | 40 | 10000 | 0 | 1 | 0 | 1 | 40.0004 | 10001 | 40.0004 | 10001
[12 empty] | 22:00 | 34 | 2511.8864 | 44 | 25118.8643 | 0 | 1 | 10 | 10 | 34.0017 | 2512.8864 | 44.0017 | 25128.8643
[12 empty] | 23:00 | 34 | 2511.8864 | 44 | 25118.8643 | 0 | 1 | 10 | 10 | 34.0017 | 2512.8864 | 44.0017 | 25128.8643
[21 empty] | Day | 73.4376
[21 empty] | Night | 34.0017
[14 empty] | LAeq |  | Ldn |  | LAeq |  | Ldn |  | LAeq |  | Ldn
[14 empty] | 38.5685 |  | 41.9506 |  | 71.0948 |  | 71.0948 |  | 71.0972 |  | 71.1001
0
Baseline
[12 empty] | Hour | Ambient LAEq | Log conversion | Laeq adjusted | Log conversion | Total Equipment Sound Level | Log conversion | Laeq adjusted | Log conversion | Ambient + Equipment Laeq | Log conversion | Laeq adjusted | Log conversion
[12 empty] | 0:00 | 0 | 1 | 10 | 10 | 0 | 1 | 10 | 10 | 3.0103 | 2 | 13.0103 | 20
[12 empty] | 1:00 | 0 | 1 | 10 | 10 | 0 | 1 | 10 | 10 | 3.0103 | 2 | 13.0103 | 20
[12 empty] | 2:00 | 0 | 1 | 10 | 10 | 0 | 1 | 10 | 10 | 3.0103 | 2 | 13.0103 | 20
[12 empty] | 3:00 | 0 | 1 | 10 | 10 | 0 | 1 | 10 | 10 | 3.0103 | 2 | 13.0103 | 20
[12 empty] | 4:00 | 0 | 1 | 10 | 10 | 0 | 1 | 10 | 10 | 3.0103 | 2 | 13.0103 | 20
[12 empty] | 5:00 | 0 | 1 | 10 | 10 | 0 | 1 | 10 | 10 | 3.0103 | 2 | 13.0103 | 20
[12 empty] | 6:00 | 0 | 1 | 10 | 10 | 0 | 1 | 10 | 10 | 3.0103 | 2 | 13.0103 | 20
[12 empty] | 7:00 | 0 | 1 | 0 | 1 | 79.0123 | 79658888.7844 | 79.0123 | 79658888.7844 | 79.0123 | 79658889.7844 | 79.0123 | 79658889.7844
[12 empty] | 8:00 | 0 | 1 | 0 | 1 | 79.0123 | 79658888.7844 | 79.0123 | 79658888.7844 | 79.0123 | 79658889.7844 | 79.0123 | 79658889.7844
[12 empty] | 9:00 | 0 | 1 | 0 | 1 | 79.0123 | 79658888.7844 | 79.0123 | 79658888.7844 | 79.0123 | 79658889.7844 | 79.0123 | 79658889.7844
[12 empty] | 10:00 | 0 | 1 | 0 | 1 | 79.0123 | 79658888.7844 | 79.0123 | 79658888.7844 | 79.0123 | 79658889.7844 | 79.0123 | 79658889.7844
[12 empty] | 11:00 | 0 | 1 | 0 | 1 | 79.0123 | 79658888.7844 | 79.0123 | 79658888.7844 | 79.0123 | 79658889.7844 | 79.0123 | 79658889.7844
[12 empty] | 12:00 | 0 | 1 | 0 | 1 | 79.0123 | 79658888.7844 | 79.0123 | 79658888.7844 | 79.0123 | 79658889.7844 | 79.0123 | 79658889.7844
[12 empty] | 13:00 | 0 | 1 | 0 | 1 | 79.0123 | 79658888.7844 | 79.0123 | 79658888.7844 | 79.0123 | 79658889.7844 | 79.0123 | 79658889.7844
[12 empty] | 14:00 | 0 | 1 | 0 | 1 | 79.0123 | 79658888.7844 | 79.0123 | 79658888.7844 | 79.0123 | 79658889.7844 | 79.0123 | 79658889.7844
[12 empty] | 15:00 | 0 | 1 | 0 | 1 | 79.0123 | 79658888.7844 | 79.0123 | 79658888.7844 | 79.0123 | 79658889.7844 | 79.0123 | 79658889.7844
[12 empty] | 16:00 | 0 | 1 | 0 | 1 | 79.0123 | 79658888.7844 | 79.0123 | 79658888.7844 | 79.0123 | 79658889.7844 | 79.0123 | 79658889.7844
[12 empty] | 17:00 | 0 | 1 | 0 | 1 | 79.0123 | 79658888.7844 | 79.0123 | 79658888.7844 | 79.0123 | 79658889.7844 | 79.0123 | 79658889.7844
[12 empty] | 18:00 | 0 | 1 | 0 | 1 | 79.0123 | 79658888.7844 | 79.0123 | 79658888.7844 | 79.0123 | 79658889.7844 | 79.0123 | 79658889.7844
[12 empty] | 19:00 | 0 | 1 | 0 | 1 | 0 | 1 | 0 | 1 | 3.0103 | 2 | 3.0103 | 2
[12 empty] | 20:00 | 0 | 1 | 0 | 1 | 0 | 1 | 0 | 1 | 3.0103 | 2 | 3.0103 | 2
[12 empty] | 21:00 | 0 | 1 | 0 | 1 | 0 | 1 | 0 | 1 | 3.0103 | 2 | 3.0103 | 2
[12 empty] | 22:00 | 0 | 1 | 10 | 10 | 0 | 1 | 10 | 10 | 3.0103 | 2 | 13.0103 | 20
[12 empty] | 23:00 | 0 | 1 | 10 | 10 | 0 | 1 | 10 | 10 | 3.0103 | 2 | 13.0103 | 20
[21 empty] | Day | 78.3429
[21 empty] | Night | 3.0103
[14 empty] | LAeq |  | Ldn |  | LAeq |  | Ldn |  | LAeq |  | Ldn
[14 empty] | 0 |  | 6.4098 |  | 76.002 |  | 76.002 |  | 76.002 |  | 76.002
0
Baseline
[12 empty] | Hour | Ambient LAEq | Log conversion | Laeq adjusted | Log conversion | Total Equipment Sound Level | Log conversion | Laeq adjusted | Log conversion | Ambient + Equipment Laeq | Log conversion | Laeq adjusted | Log conversion
[12 empty] | 0:00 | 0 | 1 | 10 | 10 | 0 | 1 | 10 | 10 | 3.0103 | 2 | 13.0103 | 20
[12 empty] | 1:00 | 0 | 1 | 10 | 10 | 0 | 1 | 10 | 10 | 3.0103 | 2 | 13.0103 | 20
[12 empty] | 2:00 | 0 | 1 | 10 | 10 | 0 | 1 | 10 | 10 | 3.0103 | 2 | 13.0103 | 20
[12 empty] | 3:00 | 0 | 1 | 10 | 10 | 0 | 1 | 10 | 10 | 3.0103 | 2 | 13.0103 | 20
[12 empty] | 4:00 | 0 | 1 | 10 | 10 | 0 | 1 | 10 | 10 | 3.0103 | 2 | 13.0103 | 20
[12 empty] | 5:00 | 0 | 1 | 10 | 10 | 0 | 1 | 10 | 10 | 3.0103 | 2 | 13.0103 | 20
[12 empty] | 6:00 | 0 | 1 | 10 | 10 | 0 | 1 | 10 | 10 | 3.0103 | 2 | 13.0103 | 20
[12 empty] | 7:00 | 0 | 1 | 0 | 1 | 0 | 1 | 0 | 1 | 3.0103 | 2 | 3.0103 | 2
[12 empty] | 8:00 | 0 | 1 | 0 | 1 | 0 | 1 | 0 | 1 | 3.0103 | 2 | 3.0103 | 2
[12 empty] | 9:00 | 0 | 1 | 0 | 1 | 0 | 1 | 0 | 1 | 3.0103 | 2 | 3.0103 | 2
[12 empty] | 10:00 | 0 | 1 | 0 | 1 | 0 | 1 | 0 | 1 | 3.0103 | 2 | 3.0103 | 2
[12 empty] | 11:00 | 0 | 1 | 0 | 1 | 0 | 1 | 0 | 1 | 3.0103 | 2 | 3.0103 | 2
[12 empty] | 12:00 | 0 | 1 | 0 | 1 | 0 | 1 | 0 | 1 | 3.0103 | 2 | 3.0103 | 2
[12 empty] | 13:00 | 0 | 1 | 0 | 1 | 0 | 1 | 0 | 1 | 3.0103 | 2 | 3.0103 | 2
[12 empty] | 14:00 | 0 | 1 | 0 | 1 | 0 | 1 | 0 | 1 | 3.0103 | 2 | 3.0103 | 2
[12 empty] | 15:00 | 0 | 1 | 0 | 1 | 0 | 1 | 0 | 1 | 3.0103 | 2 | 3.0103 | 2
[12 empty] | 16:00 | 0 | 1 | 0 | 1 | 0 | 1 | 0 | 1 | 3.0103 | 2 | 3.0103 | 2
[12 empty] | 17:00 | 0 | 1 | 0 | 1 | 0 | 1 | 0 | 1 | 3.0103 | 2 | 3.0103 | 2
[12 empty] | 18:00 | 0 | 1 | 0 | 1 | 0 | 1 | 0 | 1 | 3.0103 | 2 | 3.0103 | 2
[12 empty] | 19:00 | 0 | 1 | 0 | 1 | 0 | 1 | 0 | 1 | 3.0103 | 2 | 3.0103 | 2
[12 empty] | 20:00 | 0 | 1 | 0 | 1 | 0 | 1 | 0 | 1 | 3.0103 | 2 | 3.0103 | 2
[12 empty] | 21:00 | 0 | 1 | 0 | 1 | 0 | 1 | 0 | 1 | 3.0103 | 2 | 3.0103 | 2
[12 empty] | 22:00 | 0 | 1 | 10 | 10 | 0 | 1 | 10 | 10 | 3.0103 | 2 | 13.0103 | 20
[12 empty] | 23:00 | 0 | 1 | 10 | 10 | 0 | 1 | 10 | 10 | 3.0103 | 2 | 13.0103 | 20
[21 empty] | Day | 3.0103
[21 empty] | Night | 3.0103
[14 empty] | LAeq |  | Ldn |  | LAeq |  | Ldn |  | LAeq |  | Ldn
[14 empty] | 0 |  | 6.4098 |  | 0 |  | 6.4098 |  | 3.0103 |  | 9.4201
0
Baseline
[12 empty] | Hour | Ambient LAEq | Log conversion | Laeq adjusted | Log conversion | Total Equipment Sound Level | Log conversion | Laeq adjusted | Log conversion | Ambient + Equipment Laeq | Log conversion | Laeq adjusted | Log conversion
[12 empty] | 0:00 | 0 | 1 | 10 | 10 | 0 | 1 | 10 | 10 | 3.0103 | 2 | 13.0103 | 20
[12 empty] | 1:00 | 0 | 1 | 10 | 10 | 0 | 1 | 10 | 10 | 3.0103 | 2 | 13.0103 | 20
[12 empty] | 2:00 | 0 | 1 | 10 | 10 | 0 | 1 | 10 | 10 | 3.0103 | 2 | 13.0103 | 20
[12 empty] | 3:00 | 0 | 1 | 10 | 10 | 0 | 1 | 10 | 10 | 3.0103 | 2 | 13.0103 | 20
[12 empty] | 4:00 | 0 | 1 | 10 | 10 | 0 | 1 | 10 | 10 | 3.0103 | 2 | 13.0103 | 20
[12 empty] | 5:00 | 0 | 1 | 10 | 10 | 0 | 1 | 10 | 10 | 3.0103 | 2 | 13.0103 | 20
[12 empty] | 6:00 | 0 | 1 | 10 | 10 | 0 | 1 | 10 | 10 | 3.0103 | 2 | 13.0103 | 20
[12 empty] | 7:00 | 0 | 1 | 0 | 1 | 0 | 1 | 0 | 1 | 3.0103 | 2 | 3.0103 | 2
[12 empty] | 8:00 | 0 | 1 | 0 | 1 | 0 | 1 | 0 | 1 | 3.0103 | 2 | 3.0103 | 2
[12 empty] | 9:00 | 0 | 1 | 0 | 1 | 0 | 1 | 0 | 1 | 3.0103 | 2 | 3.0103 | 2
[12 empty] | 10:00 | 0 | 1 | 0 | 1 | 0 | 1 | 0 | 1 | 3.0103 | 2 | 3.0103 | 2
[12 empty] | 11:00 | 0 | 1 | 0 | 1 | 0 | 1 | 0 | 1 | 3.0103 | 2 | 3.0103 | 2
[12 empty] | 12:00 | 0 | 1 | 0 | 1 | 0 | 1 | 0 | 1 | 3.0103 | 2 | 3.0103 | 2
[12 empty] | 13:00 | 0 | 1 | 0 | 1 | 0 | 1 | 0 | 1 | 3.0103 | 2 | 3.0103 | 2
[12 empty] | 14:00 | 0 | 1 | 0 | 1 | 0 | 1 | 0 | 1 | 3.0103 | 2 | 3.0103 | 2
[12 empty] | 15:00 | 0 | 1 | 0 | 1 | 0 | 1 | 0 | 1 | 3.0103 | 2 | 3.0103 | 2
[12 empty] | 16:00 | 0 | 1 | 0 | 1 | 0 | 1 | 0 | 1 | 3.0103 | 2 | 3.0103 | 2
[12 empty] | 17:00 | 0 | 1 | 0 | 1 | 0 | 1 | 0 | 1 | 3.0103 | 2 | 3.0103 | 2
[12 empty] | 18:00 | 0 | 1 | 0 | 1 | 0 | 1 | 0 | 1 | 3.0103 | 2 | 3.0103 | 2
[12 empty] | 19:00 | 0 | 1 | 0 | 1 | 0 | 1 | 0 | 1 | 3.0103 | 2 | 3.0103 | 2
[12 empty] | 20:00 | 0 | 1 | 0 | 1 | 0 | 1 | 0 | 1 | 3.0103 | 2 | 3.0103 | 2
[12 empty] | 21:00 | 0 | 1 | 0 | 1 | 0 | 1 | 0 | 1 | 3.0103 | 2 | 3.0103 | 2
[12 empty] | 22:00 | 0 | 1 | 10 | 10 | 0 | 1 | 10 | 10 | 3.0103 | 2 | 13.0103 | 20
[12 empty] | 23:00 | 0 | 1 | 10 | 10 | 0 | 1 | 10 | 10 | 3.0103 | 2 | 13.0103 | 20
[21 empty] | Day | 3.0103
[21 empty] | Night | 3.0103
[14 empty] | LAeq |  | Ldn |  | LAeq |  | Ldn |  | LAeq |  | Ldn
[14 empty] | 0 |  | 6.4098 |  | 0 |  | 6.4098 |  | 3.0103 |  | 9.4201
0
Baseline
[12 empty] | Hour | Ambient LAEq | Log conversion | Laeq adjusted | Log conversion | Total Equipment Sound Level | Log conversion | Laeq adjusted | Log conversion | Ambient + Equipment Laeq | Log conversion | Laeq adjusted | Log conversion
[12 empty] | 0:00 | 0 | 1 | 10 | 10 | 0 | 1 | 10 | 10 | 3.0103 | 2 | 13.0103 | 20
[12 empty] | 1:00 | 0 | 1 | 10 | 10 | 0 | 1 | 10 | 10 | 3.0103 | 2 | 13.0103 | 20
[12 empty] | 2:00 | 0 | 1 | 10 | 10 | 0 | 1 | 10 | 10 | 3.0103 | 2 | 13.0103 | 20
[12 empty] | 3:00 | 0 | 1 | 10 | 10 | 0 | 1 | 10 | 10 | 3.0103 | 2 | 13.0103 | 20
[12 empty] | 4:00 | 0 | 1 | 10 | 10 | 0 | 1 | 10 | 10 | 3.0103 | 2 | 13.0103 | 20
[12 empty] | 5:00 | 0 | 1 | 10 | 10 | 0 | 1 | 10 | 10 | 3.0103 | 2 | 13.0103 | 20
[12 empty] | 6:00 | 0 | 1 | 10 | 10 | 0 | 1 | 10 | 10 | 3.0103 | 2 | 13.0103 | 20
[12 empty] | 7:00 | 0 | 1 | 0 | 1 | 0 | 1 | 0 | 1 | 3.0103 | 2 | 3.0103 | 2
[12 empty] | 8:00 | 0 | 1 | 0 | 1 | 0 | 1 | 0 | 1 | 3.0103 | 2 | 3.0103 | 2
[12 empty] | 9:00 | 0 | 1 | 0 | 1 | 0 | 1 | 0 | 1 | 3.0103 | 2 | 3.0103 | 2
[12 empty] | 10:00 | 0 | 1 | 0 | 1 | 0 | 1 | 0 | 1 | 3.0103 | 2 | 3.0103 | 2
[12 empty] | 11:00 | 0 | 1 | 0 | 1 | 0 | 1 | 0 | 1 | 3.0103 | 2 | 3.0103 | 2
[12 empty] | 12:00 | 0 | 1 | 0 | 1 | 0 | 1 | 0 | 1 | 3.0103 | 2 | 3.0103 | 2
[12 empty] | 13:00 | 0 | 1 | 0 | 1 | 0 | 1 | 0 | 1 | 3.0103 | 2 | 3.0103 | 2
[12 empty] | 14:00 | 0 | 1 | 0 | 1 | 0 | 1 | 0 | 1 | 3.0103 | 2 | 3.0103 | 2
[12 empty] | 15:00 | 0 | 1 | 0 | 1 | 0 | 1 | 0 | 1 | 3.0103 | 2 | 3.0103 | 2
[12 empty] | 16:00 | 0 | 1 | 0 | 1 | 0 | 1 | 0 | 1 | 3.0103 | 2 | 3.0103 | 2
[12 empty] | 17:00 | 0 | 1 | 0 | 1 | 0 | 1 | 0 | 1 | 3.0103 | 2 | 3.0103 | 2
[12 empty] | 18:00 | 0 | 1 | 0 | 1 | 0 | 1 | 0 | 1 | 3.0103 | 2 | 3.0103 | 2
[12 empty] | 19:00 | 0 | 1 | 0 | 1 | 0 | 1 | 0 | 1 | 3.0103 | 2 | 3.0103 | 2
[12 empty] | 20:00 | 0 | 1 | 0 | 1 | 0 | 1 | 0 | 1 | 3.0103 | 2 | 3.0103 | 2
[12 empty] | 21:00 | 0 | 1 | 0 | 1 | 0 | 1 | 0 | 1 | 3.0103 | 2 | 3.0103 | 2
[12 empty] | 22:00 | 0 | 1 | 10 | 10 | 0 | 1 | 10 | 10 | 3.0103 | 2 | 13.0103 | 20
[12 empty] | 23:00 | 0 | 1 | 10 | 10 | 0 | 1 | 10 | 10 | 3.0103 | 2 | 13.0103 | 20
[21 empty] | Day | 3.0103
[21 empty] | Night | 3.0103
[14 empty] | LAeq |  | Ldn |  | LAeq |  | Ldn |  | LAeq |  | Ldn
[14 empty] | 0 |  | 6.4098 |  | 0 |  | 6.4098 |  | 3.0103 |  | 9.4201
0
Baseline
[12 empty] | Hour | Ambient LAEq | Log conversion | Laeq adjusted | Log conversion | Total Equipment Sound Level | Log conversion | Laeq adjusted | Log conversion | Ambient + Equipment Laeq | Log conversion | Laeq adjusted | Log conversion
[12 empty] | 0:00 | 0 | 1 | 10 | 10 | 0 | 1 | 10 | 10 | 3.0103 | 2 | 13.0103 | 20
[12 empty] | 1:00 | 0 | 1 | 10 | 10 | 0 | 1 | 10 | 10 | 3.0103 | 2 | 13.0103 | 20
[12 empty] | 2:00 | 0 | 1 | 10 | 10 | 0 | 1 | 10 | 10 | 3.0103 | 2 | 13.0103 | 20
[12 empty] | 3:00 | 0 | 1 | 10 | 10 | 0 | 1 | 10 | 10 | 3.0103 | 2 | 13.0103 | 20
[12 empty] | 4:00 | 0 | 1 | 10 | 10 | 0 | 1 | 10 | 10 | 3.0103 | 2 | 13.0103 | 20
[12 empty] | 5:00 | 0 | 1 | 10 | 10 | 0 | 1 | 10 | 10 | 3.0103 | 2 | 13.0103 | 20
[12 empty] | 6:00 | 0 | 1 | 10 | 10 | 0 | 1 | 10 | 10 | 3.0103 | 2 | 13.0103 | 20
[12 empty] | 7:00 | 0 | 1 | 0 | 1 | 0 | 1 | 0 | 1 | 3.0103 | 2 | 3.0103 | 2
[12 empty] | 8:00 | 0 | 1 | 0 | 1 | 0 | 1 | 0 | 1 | 3.0103 | 2 | 3.0103 | 2
[12 empty] | 9:00 | 0 | 1 | 0 | 1 | 0 | 1 | 0 | 1 | 3.0103 | 2 | 3.0103 | 2
[12 empty] | 10:00 | 0 | 1 | 0 | 1 | 0 | 1 | 0 | 1 | 3.0103 | 2 | 3.0103 | 2
[12 empty] | 11:00 | 0 | 1 | 0 | 1 | 0 | 1 | 0 | 1 | 3.0103 | 2 | 3.0103 | 2
[12 empty] | 12:00 | 0 | 1 | 0 | 1 | 0 | 1 | 0 | 1 | 3.0103 | 2 | 3.0103 | 2
[12 empty] | 13:00 | 0 | 1 | 0 | 1 | 0 | 1 | 0 | 1 | 3.0103 | 2 | 3.0103 | 2
[12 empty] | 14:00 | 0 | 1 | 0 | 1 | 0 | 1 | 0 | 1 | 3.0103 | 2 | 3.0103 | 2
[12 empty] | 15:00 | 0 | 1 | 0 | 1 | 0 | 1 | 0 | 1 | 3.0103 | 2 | 3.0103 | 2
[12 empty] | 16:00 | 0 | 1 | 0 | 1 | 0 | 1 | 0 | 1 | 3.0103 | 2 | 3.0103 | 2
[12 empty] | 17:00 | 0 | 1 | 0 | 1 | 0 | 1 | 0 | 1 | 3.0103 | 2 | 3.0103 | 2
[12 empty] | 18:00 | 0 | 1 | 0 | 1 | 0 | 1 | 0 | 1 | 3.0103 | 2 | 3.0103 | 2
[12 empty] | 19:00 | 0 | 1 | 0 | 1 | 0 | 1 | 0 | 1 | 3.0103 | 2 | 3.0103 | 2
[12 empty] | 20:00 | 0 | 1 | 0 | 1 | 0 | 1 | 0 | 1 | 3.0103 | 2 | 3.0103 | 2
[12 empty] | 21:00 | 0 | 1 | 0 | 1 | 0 | 1 | 0 | 1 | 3.0103 | 2 | 3.0103 | 2
[12 empty] | 22:00 | 0 | 1 | 10 | 10 | 0 | 1 | 10 | 10 | 3.0103 | 2 | 13.0103 | 20
[12 empty] | 23:00 | 0 | 1 | 10 | 10 | 0 | 1 | 10 | 10 | 3.0103 | 2 | 13.0103 | 20
[21 empty] | Day | 3.0103
[21 empty] | Night | 3.0103
[14 empty] | LAeq |  | Ldn |  | LAeq |  | Ldn |  | LAeq |  | Ldn
[14 empty] | 0 |  | 6.4098 |  | 0 |  | 6.4098 |  | 3.0103 |  | 9.4201
0
Baseline
[12 empty] | Hour | Ambient LAEq | Log conversion | Laeq adjusted | Log conversion | Total Equipment Sound Level | Log conversion | Laeq adjusted | Log conversion | Ambient + Equipment Laeq | Log conversion | Laeq adjusted | Log conversion
[12 empty] | 0:00 | 0 | 1 | 10 | 10 | 0 | 1 | 10 | 10 | 3.0103 | 2 | 13.0103 | 20
[12 empty] | 1:00 | 0 | 1 | 10 | 10 | 0 | 1 | 10 | 10 | 3.0103 | 2 | 13.0103 | 20
[12 empty] | 2:00 | 0 | 1 | 10 | 10 | 0 | 1 | 10 | 10 | 3.0103 | 2 | 13.0103 | 20
[12 empty] | 3:00 | 0 | 1 | 10 | 10 | 0 | 1 | 10 | 10 | 3.0103 | 2 | 13.0103 | 20
[12 empty] | 4:00 | 0 | 1 | 10 | 10 | 0 | 1 | 10 | 10 | 3.0103 | 2 | 13.0103 | 20
[12 empty] | 5:00 | 0 | 1 | 10 | 10 | 0 | 1 | 10 | 10 | 3.0103 | 2 | 13.0103 | 20
[12 empty] | 6:00 | 0 | 1 | 10 | 10 | 0 | 1 | 10 | 10 | 3.0103 | 2 | 13.0103 | 20
[12 empty] | 7:00 | 0 | 1 | 0 | 1 | 0 | 1 | 0 | 1 | 3.0103 | 2 | 3.0103 | 2
[12 empty] | 8:00 | 0 | 1 | 0 | 1 | 0 | 1 | 0 | 1 | 3.0103 | 2 | 3.0103 | 2
[12 empty] | 9:00 | 0 | 1 | 0 | 1 | 0 | 1 | 0 | 1 | 3.0103 | 2 | 3.0103 | 2
[12 empty] | 10:00 | 0 | 1 | 0 | 1 | 0 | 1 | 0 | 1 | 3.0103 | 2 | 3.0103 | 2
[12 empty] | 11:00 | 0 | 1 | 0 | 1 | 0 | 1 | 0 | 1 | 3.0103 | 2 | 3.0103 | 2
[12 empty] | 12:00 | 0 | 1 | 0 | 1 | 0 | 1 | 0 | 1 | 3.0103 | 2 | 3.0103 | 2
[12 empty] | 13:00 | 0 | 1 | 0 | 1 | 0 | 1 | 0 | 1 | 3.0103 | 2 | 3.0103 | 2
[12 empty] | 14:00 | 0 | 1 | 0 | 1 | 0 | 1 | 0 | 1 | 3.0103 | 2 | 3.0103 | 2
[12 empty] | 15:00 | 0 | 1 | 0 | 1 | 0 | 1 | 0 | 1 | 3.0103 | 2 | 3.0103 | 2
[12 empty] | 16:00 | 0 | 1 | 0 | 1 | 0 | 1 | 0 | 1 | 3.0103 | 2 | 3.0103 | 2
[12 empty] | 17:00 | 0 | 1 | 0 | 1 | 0 | 1 | 0 | 1 | 3.0103 | 2 | 3.0103 | 2
[12 empty] | 18:00 | 0 | 1 | 0 | 1 | 0 | 1 | 0 | 1 | 3.0103 | 2 | 3.0103 | 2
[12 empty] | 19:00 | 0 | 1 | 0 | 1 | 0 | 1 | 0 | 1 | 3.0103 | 2 | 3.0103 | 2
[12 empty] | 20:00 | 0 | 1 | 0 | 1 | 0 | 1 | 0 | 1 | 3.0103 | 2 | 3.0103 | 2
[12 empty] | 21:00 | 0 | 1 | 0 | 1 | 0 | 1 | 0 | 1 | 3.0103 | 2 | 3.0103 | 2
[12 empty] | 22:00 | 0 | 1 | 10 | 10 | 0 | 1 | 10 | 10 | 3.0103 | 2 | 13.0103 | 20
[12 empty] | 23:00 | 0 | 1 | 10 | 10 | 0 | 1 | 10 | 10 | 3.0103 | 2 | 13.0103 | 20
[21 empty] | Day | 3.0103
[21 empty] | Night | 3.0103
[14 empty] | LAeq |  | Ldn |  | LAeq |  | Ldn |  | LAeq |  | Ldn
[14 empty] | 0 |  | 6.4098 |  | 0 |  | 6.4098 |  | 3.0103 |  | 9.4201

## NSA 29 (hidden)
NSA 29 | [20 empty] | Washington State Maximum Allowed Amount of Noise Coming into a Property (dBA) |  | Receiving Property |  |  |  | Equipment Description | Impact Device? | Acoustical Usage Factor (%) | Spec. 721.560 Lmax @ 50 feet (dBA, slow) | Actual Measured Lmax @ 50 feet (dBA, slow) (Samples Averaged) | 1
Fleming 235 MWp | [22 empty] | Residential | Commercial | Industrial |  | All Other Equipment > 5 HP | No | 50 | 85 | N/A | 2
Construction | [7 empty] | Source | Equipment - Receptor Distance (NSA 1) | Equipment - Receptor Distance (NSA 2) | Equipment - Receptor Distance (NSA 3) | Equipment - Receptor Distance (NSA 4) | Equipment - Receptor Distance (NSA 5) | Equipment - Receptor Distance (NSA 6) | Equipment - Receptor Distance (NSA 7) | [5 empty] | Noise Source | Residential | 55 | 57 | 60 | 1 | Auger Drill Rig | No | 20 | 85 | 84 | 3
Noise Impact Assessment | [26 empty] | Backhoe | No | 40 | 80 | 78 | 4
[9 empty] | (m) | (m) | (m) | (m) | (m) | (m) | (m) | [6 empty] | Commercial | 57 | 60 | 65 | 2 | Bar Bender | No | 20 | 80 | N/A | 5
Project Land Use: | Industrial | [6 empty] | Crane | 180.2307 | [12 empty] | Industrial | 60 | 65 | 70 | 3 | Blasting | Yes | 100 | 94 | N/A | 6
[8 empty] | Vibratory Pile Driver | 180.2307 | [13 empty] | 1 | 2 | 3 |  | Boring Jack Power Unit | No | 50 | 80 | 83 | 7
Receivers | [7 empty] | Pickup Truck | 180.2307 | [17 empty] | Chain Saw | No | 20 | 85 | 84 | 8
Description | Land Use | UTM Coordinates |  | Baselines (Representative Existing Conditions)1 |  |  |  | Front End Loader | 180.2307 | [12 empty] | 1 |  |  |  |  | Clam Shovel (dropping) | Yes | 20 | 93 | 87 | 9
|  | Latitude | Longitude | LAeq | Ldn | Day | Night | Trencher | 180.2307 | [12 empty] | 0 |  |  |  |  | Compactor (ground) | No | 20 | 80 | 83 | 10
|  | (m) | (m) | (dBA) | (dBA) | (dBA) | (dBA) | Crane | 300.6092 | [12 empty] | 0 |  |  |  |  | Compressor (air) | No | 40 | 80 | 78 | 11
NSA 29 - Residence | Residential | 254887.9 | 4256678.13 | 38.6 | 42 | 40 | 34 | Vibratory Pile Driver | 300.6092 | [12 empty] | 0 |  |  |  |  | Concrete Batch Plant | No | 15 | 83 | N/A | 12
[8 empty] | Pickup Truck | 300.6092 | [12 empty] | 0 |  |  |  |  | Concrete Mixer Truck | No | 40 | 85 | 79 | 13
[8 empty] | Front End Loader | 300.6092 | [12 empty] | 0 |  |  |  |  | Concrete Pump Truck | No | 20 | 82 | 81 | 14
[8 empty] | Trencher | 300.6092 | [12 empty] | 0 |  |  |  |  | Concrete Saw | No | 20 | 90 | 90 | 15
[9 empty] | 180.2307 | [17 empty] | Crane | No | 16 | 85 | 81 | 0
[9 empty] | 180.2307 | [12 empty] | 3 |  |  |  |  | Dozer | No | 40 | 85 | 82
[9 empty] | 180.2307 | [17 empty] | Drill Rig Truck | No | 20 | 84 | 79
1 Source: ANSI S12.9-1993/Part 3 - Representative Existing Conditions Based on Land Use for Very Quiet, Sparse Suburban or Rural Areas. | [8 empty] | 180.2307 | [17 empty] | Drum Mixer | No | 50 | 80 | 80
[27 empty] | Dump Truck | No | 40 | 84 | 76
Construction site location | [7 empty] | Source | Equipment - Receptor Distance (NSA 1) | Equipment - Receptor Distance (NSA 2) | Equipment - Receptor Distance (NSA 3) | Equipment - Receptor Distance (NSA 4) | Equipment - Receptor Distance (NSA 5) | Equipment - Receptor Distance (NSA 6) | Equipment - Receptor Distance (NSA 7) | [11 empty] | Excavator | No | 40 | 85 | 81
Description 1,2 | UTM Coordinates | [7 empty] | (feet) | (feet) | (feet) | (feet) | (feet) | (feet) | (feet) | [11 empty] | Flat Bed Truck | No | 40 | 84 | 74
| Latitude | Longitude | [5 empty] | Crane | 591.308 | [17 empty] | Front End Loader | No | 40 | 80 | 79
| (m) | (m) | [5 empty] | Vibratory Pile Driver | 591.308 | [17 empty] | Generator | No | 50 | 82 | 81
Crew 1 | 255068.11 | 4256675.4 | [5 empty] | Pickup Truck | 591.308 | [17 empty] | Generator (<25KVA, VMS Signs) | No | 50 | 70 | 73
Crews 2 and 3 | 255183.93 | 4256730.4 | [5 empty] | Front End Loader | 591.308 | [17 empty] | Gradall | No | 40 | 85 | 83
[8 empty] | Trencher | 591.308 | [17 empty] | Grader | No | 40 | 85 | N/A
[8 empty] | Crane | 986.2508 | [17 empty] | Grapple (on backhoe) | No | 40 | 85 | 87
[8 empty] | Vibratory Pile Driver | 986.2508 | [17 empty] | Horizontal Boring Hydraulic Jack | No | 25 | 80 | 82
[8 empty] | Pickup Truck | 986.2508 | [17 empty] | Hydra Break Ram | Yes | 10 | 90 | N/A
[8 empty] | Front End Loader | 986.2508 | [17 empty] | Impact Pile Driver | Yes | 20 | 95 | 101
1 Crew 1 - Source location is represented as the edge of the construction site closest to the considered receiver | [7 empty] | Trencher | 986.2508 | [17 empty] | Jackhammer | Yes | 20 | 85 | 89
2 Crews 2 and 3 - Located at the closest proposed inverter location. | [8 empty] | 591.308 | [17 empty] | Man Lift | No | 20 | 85 | 75
[9 empty] | 591.308 | [17 empty] | Mounted Impact Hammer (hoe ram) | Yes | 20 | 90 | 90
[9 empty] | 591.308 | [17 empty] | Pavement Scarifier | No | 20 | 85 | 90
[9 empty] | 591.308 | [17 empty] | Paver | No | 50 | 85 | 77
Sources | [26 empty] | Pickup Truck | No | 40 | 55 | 75
Description | Quantity | Acoustical Usage Factor1 | Noise Level Reference Distance 1 | Sound Pressure Level @ reference distance 1 | [22 empty] | Pneumatic Tools | No | 50 | 85 | 85
|  | %/hr. | (feet) | (dBA) | [22 empty] | Pumps | No | 50 | 77 | 81
Crane | 1 | 16 | 50 | 81 | [22 empty] | Refrigerator Unit | No | 100 | 82 | 73
Vibratory Pile Driver | 1 | 20 | 50 | 101 | [22 empty] | Rivit Buster/Chipping Gun | Yes | 20 | 85 | 79
Pickup Truck | 1 | 40 | 50 | 75 | [22 empty] | Rock Drill | No | 20 | 85 | 81
Front End Loader | 1 | 40 | 50 | 79 | [22 empty] | Roller | No | 20 | 85 | 80
Trencher | 1 | 50 | 50 | 80 | [22 empty] | Sand Blasting (single nozzle) | No | 20 | 85 | 96
Crane | 2 | 16 | 50 | 81 | [22 empty] | Scraper | No | 40 | 85 | 84
Vibratory Pile Driver | 2 | 20 | 50 | 101 | [22 empty] | Sheers (on backhoe) | No | 40 | 85 | 96
Pickup Truck | 2 | 40 | 50 | 75 | [22 empty] | Slurry Plant | No | 100 | 78 | 78
Front End Loader | 2 | 40 | 50 | 79 | [22 empty] | Trencher | No | 50 | 82 | 80
Trencher | 2 | 50 | 50 | 80 | [22 empty] | Soil Mix Drill Rig | No | 50 | 80 | N/A
[27 empty] | Tractor | No | 40 | 84 | N/A
[27 empty] | Vacuum Excavator (Vac-Truck) | No | 40 | 85 | 85
[27 empty] | Vacuum Street Sweeper | No | 10 | 80 | 82
[27 empty] | Ventilation Fan | No | 100 | 85 | 79
1 FHWA -Construction Noise Handbook - Table 9.1 RCNM Default Noise Emission Reference Levels and Usage Factors | [26 empty] | Vibrating Hopper | No | 50 | 85 | 87
[27 empty] | Vibratory Concrete Mixer | No | 20 | 80 | 80
[27 empty] | Vibratory Pile Driver | No | 20 | 95 | 101
Results | [26 empty] | Warning Horn | No | 5 | 85 | 83
Equipment | Leq - @ NSA 29 - Residence | Leq - @ NSA 29 - Residence | [24 empty] | Welder/Torch | No | 40 | 73 | 74
| Leq (dBA) | LMax (dBA) | [24 empty] | Spike Driver | No | 100 |  | 77
Crane | 51.5843 | 59.5431 | [24 empty] | Tie Cutter |  | 100 |  | 84
Vibratory Pile Driver | 72.5534 | 79.5431 | [24 empty] | Tie Handler |  | 100 |  | 80
Pickup Truck | 49.5637 | 53.5431 | [24 empty] | Tie Inserter |  | 100 |  | 85
Front End Loader | 53.5637 | 57.5431 | [24 empty] | Ballast Equalizer |  | 100 |  | 82
Trencher | 55.5328 | 58.5431 | [24 empty] | Ballast Tamper |  | 100 |  | 83
Crane | 50.1512 | 0
Vibratory Pile Driver | 71.1203 | 0
Pickup Truck | 48.1306 | 0
Front End Loader | 52.1306 | 0
Trencher | 54.0997 | 0 | [9 empty] | NSA 29 - Residence
| 0 | 0
| 0 | 0 | [9 empty] | Baseline
| 0 | 0 | [9 empty] | Hour | Ambient LAEq | Log conversion | Laeq adjusted | Log conversion | Total Equipment Sound Level | Log conversion | Laeq adjusted | Log conversion | Ambient + Equipment Laeq | Log conversion | Laeq adjusted | Log conversion
| 0 | 0 | [9 empty] | 0:00 | 34 | 2511.8864 | 44 | 25118.8643 | 0 | 1 | 10 | 10 | 34.0017 | 2512.8864 | 44.0017 | 25128.8643
Total 1 | 75.0992 | 79.5431 | [9 empty] | 1:00 | 34 | 2511.8864 | 44 | 25118.8643 | 0 | 1 | 10 | 10 | 34.0017 | 2512.8864 | 44.0017 | 25128.8643
1 Noise Level assumes all equipment is operating simultaneously. | [11 empty] | 2:00 | 34 | 2511.8864 | 44 | 25118.8643 | 0 | 1 | 10 | 10 | 34.0017 | 2512.8864 | 44.0017 | 25128.8643
[12 empty] | 3:00 | 34 | 2511.8864 | 44 | 25118.8643 | 0 | 1 | 10 | 10 | 34.0017 | 2512.8864 | 44.0017 | 25128.8643
Receiver | Construction Leq | Construction Lmax 1 | Combined Ambient + Calculated Noise Level, LAeq | Daytime Noise Level, Lday | Nighttime Noise Level, Lnight 2 | Combined Ambient + Calculated Noise Level, Ldn | Potential Noise Increase, Ldn |  |  |  |  | 4:00 | 34 | 2511.8864 | 44 | 25118.8643 | 0 | 1 | 10 | 10 | 34.0017 | 2512.8864 | 44.0017 | 25128.8643
| (dBA) | (dBA) | (dBA) | (dBA) | (dBA) | (dBA) | (dBA) |  |  |  |  | 5:00 | 34 | 2511.8864 | 44 | 25118.8643 | 0 | 1 | 10 | 10 | 34.0017 | 2512.8864 | 44.0017 | 25128.8643
NSA 29 - Residence | 75.0992 | 79.5431 | 72.0909 | 74.4313 | 34.0017 | 72.0931 | 30.0931 |  |  |  |  | 6:00 | 34 | 2511.8864 | 44 | 25118.8643 | 0 | 1 | 10 | 10 | 34.0017 | 2512.8864 | 44.0017 | 25128.8643
| 79.5431 | 79.5431 |  |  |  |  | #VALUE! |  |  |  |  | 7:00 | 40 | 10000 | 40 | 10000 | 75.0992 | 32353677.337 | 75.0992 | 32353677.337 | 75.1006 | 32363677.337 | 75.1006 | 32363677.337
[12 empty] | 8:00 | 40 | 10000 | 40 | 10000 | 75.0992 | 32353677.337 | 75.0992 | 32353677.337 | 75.1006 | 32363677.337 | 75.1006 | 32363677.337
[12 empty] | 9:00 | 40 | 10000 | 40 | 10000 | 75.0992 | 32353677.337 | 75.0992 | 32353677.337 | 75.1006 | 32363677.337 | 75.1006 | 32363677.337
[12 empty] | 10:00 | 40 | 10000 | 40 | 10000 | 75.0992 | 32353677.337 | 75.0992 | 32353677.337 | 75.1006 | 32363677.337 | 75.1006 | 32363677.337
[12 empty] | 11:00 | 40 | 10000 | 40 | 10000 | 75.0992 | 32353677.337 | 75.0992 | 32353677.337 | 75.1006 | 32363677.337 | 75.1006 | 32363677.337
[12 empty] | 12:00 | 40 | 10000 | 40 | 10000 | 75.0992 | 32353677.337 | 75.0992 | 32353677.337 | 75.1006 | 32363677.337 | 75.1006 | 32363677.337
1 Calculated Lmax is the loudest individual value. | [11 empty] | 13:00 | 40 | 10000 | 40 | 10000 | 75.0992 | 32353677.337 | 75.0992 | 32353677.337 | 75.1006 | 32363677.337 | 75.1006 | 32363677.337
2 Assumes daytime construction only | [11 empty] | 14:00 | 40 | 10000 | 40 | 10000 | 75.0992 | 32353677.337 | 75.0992 | 32353677.337 | 75.1006 | 32363677.337 | 75.1006 | 32363677.337
[12 empty] | 15:00 | 40 | 10000 | 40 | 10000 | 75.0992 | 32353677.337 | 75.0992 | 32353677.337 | 75.1006 | 32363677.337 | 75.1006 | 32363677.337
[12 empty] | 16:00 | 40 | 10000 | 40 | 10000 | 75.0992 | 32353677.337 | 75.0992 | 32353677.337 | 75.1006 | 32363677.337 | 75.1006 | 32363677.337
[12 empty] | 17:00 | 40 | 10000 | 40 | 10000 | 75.0992 | 32353677.337 | 75.0992 | 32353677.337 | 75.1006 | 32363677.337 | 75.1006 | 32363677.337
[12 empty] | 18:00 | 40 | 10000 | 40 | 10000 | 75.0992 | 32353677.337 | 75.0992 | 32353677.337 | 75.1006 | 32363677.337 | 75.1006 | 32363677.337
[12 empty] | 19:00 | 40 | 10000 | 40 | 10000 | 0 | 1 | 0 | 1 | 40.0004 | 10001 | 40.0004 | 10001
[12 empty] | 20:00 | 40 | 10000 | 40 | 10000 | 0 | 1 | 0 | 1 | 40.0004 | 10001 | 40.0004 | 10001
[12 empty] | 21:00 | 40 | 10000 | 40 | 10000 | 0 | 1 | 0 | 1 | 40.0004 | 10001 | 40.0004 | 10001
[12 empty] | 22:00 | 34 | 2511.8864 | 44 | 25118.8643 | 0 | 1 | 10 | 10 | 34.0017 | 2512.8864 | 44.0017 | 25128.8643
[12 empty] | 23:00 | 34 | 2511.8864 | 44 | 25118.8643 | 0 | 1 | 10 | 10 | 34.0017 | 2512.8864 | 44.0017 | 25128.8643
[21 empty] | Day | 74.4313
[21 empty] | Night | 34.0017
[14 empty] | LAeq |  | Ldn |  | LAeq |  | Ldn |  | LAeq |  | Ldn
[14 empty] | 38.5685 |  | 41.9506 |  | 72.0889 |  | 72.0889 |  | 72.0909 |  | 72.0931
0
Baseline
[12 empty] | Hour | Ambient LAEq | Log conversion | Laeq adjusted | Log conversion | Total Equipment Sound Level | Log conversion | Laeq adjusted | Log conversion | Ambient + Equipment Laeq | Log conversion | Laeq adjusted | Log conversion
[12 empty] | 0:00 | 0 | 1 | 10 | 10 | 0 | 1 | 10 | 10 | 3.0103 | 2 | 13.0103 | 20
[12 empty] | 1:00 | 0 | 1 | 10 | 10 | 0 | 1 | 10 | 10 | 3.0103 | 2 | 13.0103 | 20
[12 empty] | 2:00 | 0 | 1 | 10 | 10 | 0 | 1 | 10 | 10 | 3.0103 | 2 | 13.0103 | 20
[12 empty] | 3:00 | 0 | 1 | 10 | 10 | 0 | 1 | 10 | 10 | 3.0103 | 2 | 13.0103 | 20
[12 empty] | 4:00 | 0 | 1 | 10 | 10 | 0 | 1 | 10 | 10 | 3.0103 | 2 | 13.0103 | 20
[12 empty] | 5:00 | 0 | 1 | 10 | 10 | 0 | 1 | 10 | 10 | 3.0103 | 2 | 13.0103 | 20
[12 empty] | 6:00 | 0 | 1 | 10 | 10 | 0 | 1 | 10 | 10 | 3.0103 | 2 | 13.0103 | 20
[12 empty] | 7:00 | 0 | 1 | 0 | 1 | 79.5431 | 90014506.5362 | 79.5431 | 90014506.5362 | 79.5431 | 90014507.5362 | 79.5431 | 90014507.5362
[12 empty] | 8:00 | 0 | 1 | 0 | 1 | 79.5431 | 90014506.5362 | 79.5431 | 90014506.5362 | 79.5431 | 90014507.5362 | 79.5431 | 90014507.5362
[12 empty] | 9:00 | 0 | 1 | 0 | 1 | 79.5431 | 90014506.5362 | 79.5431 | 90014506.5362 | 79.5431 | 90014507.5362 | 79.5431 | 90014507.5362
[12 empty] | 10:00 | 0 | 1 | 0 | 1 | 79.5431 | 90014506.5362 | 79.5431 | 90014506.5362 | 79.5431 | 90014507.5362 | 79.5431 | 90014507.5362
[12 empty] | 11:00 | 0 | 1 | 0 | 1 | 79.5431 | 90014506.5362 | 79.5431 | 90014506.5362 | 79.5431 | 90014507.5362 | 79.5431 | 90014507.5362
[12 empty] | 12:00 | 0 | 1 | 0 | 1 | 79.5431 | 90014506.5362 | 79.5431 | 90014506.5362 | 79.5431 | 90014507.5362 | 79.5431 | 90014507.5362
[12 empty] | 13:00 | 0 | 1 | 0 | 1 | 79.5431 | 90014506.5362 | 79.5431 | 90014506.5362 | 79.5431 | 90014507.5362 | 79.5431 | 90014507.5362
[12 empty] | 14:00 | 0 | 1 | 0 | 1 | 79.5431 | 90014506.5362 | 79.5431 | 90014506.5362 | 79.5431 | 90014507.5362 | 79.5431 | 90014507.5362
[12 empty] | 15:00 | 0 | 1 | 0 | 1 | 79.5431 | 90014506.5362 | 79.5431 | 90014506.5362 | 79.5431 | 90014507.5362 | 79.5431 | 90014507.5362
[12 empty] | 16:00 | 0 | 1 | 0 | 1 | 79.5431 | 90014506.5362 | 79.5431 | 90014506.5362 | 79.5431 | 90014507.5362 | 79.5431 | 90014507.5362
[12 empty] | 17:00 | 0 | 1 | 0 | 1 | 79.5431 | 90014506.5362 | 79.5431 | 90014506.5362 | 79.5431 | 90014507.5362 | 79.5431 | 90014507.5362
[12 empty] | 18:00 | 0 | 1 | 0 | 1 | 79.5431 | 90014506.5362 | 79.5431 | 90014506.5362 | 79.5431 | 90014507.5362 | 79.5431 | 90014507.5362
[12 empty] | 19:00 | 0 | 1 | 0 | 1 | 0 | 1 | 0 | 1 | 3.0103 | 2 | 3.0103 | 2
[12 empty] | 20:00 | 0 | 1 | 0 | 1 | 0 | 1 | 0 | 1 | 3.0103 | 2 | 3.0103 | 2
[12 empty] | 21:00 | 0 | 1 | 0 | 1 | 0 | 1 | 0 | 1 | 3.0103 | 2 | 3.0103 | 2
[12 empty] | 22:00 | 0 | 1 | 10 | 10 | 0 | 1 | 10 | 10 | 3.0103 | 2 | 13.0103 | 20
[12 empty] | 23:00 | 0 | 1 | 10 | 10 | 0 | 1 | 10 | 10 | 3.0103 | 2 | 13.0103 | 20
[21 empty] | Day | 78.8737
[21 empty] | Night | 3.0103
[14 empty] | LAeq |  | Ldn |  | LAeq |  | Ldn |  | LAeq |  | Ldn
[14 empty] | 0 |  | 6.4098 |  | 76.5328 |  | 76.5328 |  | 76.5328 |  | 76.5328
0
Baseline
[12 empty] | Hour | Ambient LAEq | Log conversion | Laeq adjusted | Log conversion | Total Equipment Sound Level | Log conversion | Laeq adjusted | Log conversion | Ambient + Equipment Laeq | Log conversion | Laeq adjusted | Log conversion
[12 empty] | 0:00 | 0 | 1 | 10 | 10 | 0 | 1 | 10 | 10 | 3.0103 | 2 | 13.0103 | 20
[12 empty] | 1:00 | 0 | 1 | 10 | 10 | 0 | 1 | 10 | 10 | 3.0103 | 2 | 13.0103 | 20
[12 empty] | 2:00 | 0 | 1 | 10 | 10 | 0 | 1 | 10 | 10 | 3.0103 | 2 | 13.0103 | 20
[12 empty] | 3:00 | 0 | 1 | 10 | 10 | 0 | 1 | 10 | 10 | 3.0103 | 2 | 13.0103 | 20
[12 empty] | 4:00 | 0 | 1 | 10 | 10 | 0 | 1 | 10 | 10 | 3.0103 | 2 | 13.0103 | 20
[12 empty] | 5:00 | 0 | 1 | 10 | 10 | 0 | 1 | 10 | 10 | 3.0103 | 2 | 13.0103 | 20
[12 empty] | 6:00 | 0 | 1 | 10 | 10 | 0 | 1 | 10 | 10 | 3.0103 | 2 | 13.0103 | 20
[12 empty] | 7:00 | 0 | 1 | 0 | 1 | 0 | 1 | 0 | 1 | 3.0103 | 2 | 3.0103 | 2
[12 empty] | 8:00 | 0 | 1 | 0 | 1 | 0 | 1 | 0 | 1 | 3.0103 | 2 | 3.0103 | 2
[12 empty] | 9:00 | 0 | 1 | 0 | 1 | 0 | 1 | 0 | 1 | 3.0103 | 2 | 3.0103 | 2
[12 empty] | 10:00 | 0 | 1 | 0 | 1 | 0 | 1 | 0 | 1 | 3.0103 | 2 | 3.0103 | 2
[12 empty] | 11:00 | 0 | 1 | 0 | 1 | 0 | 1 | 0 | 1 | 3.0103 | 2 | 3.0103 | 2
[12 empty] | 12:00 | 0 | 1 | 0 | 1 | 0 | 1 | 0 | 1 | 3.0103 | 2 | 3.0103 | 2
[12 empty] | 13:00 | 0 | 1 | 0 | 1 | 0 | 1 | 0 | 1 | 3.0103 | 2 | 3.0103 | 2
[12 empty] | 14:00 | 0 | 1 | 0 | 1 | 0 | 1 | 0 | 1 | 3.0103 | 2 | 3.0103 | 2
[12 empty] | 15:00 | 0 | 1 | 0 | 1 | 0 | 1 | 0 | 1 | 3.0103 | 2 | 3.0103 | 2
[12 empty] | 16:00 | 0 | 1 | 0 | 1 | 0 | 1 | 0 | 1 | 3.0103 | 2 | 3.0103 | 2
[12 empty] | 17:00 | 0 | 1 | 0 | 1 | 0 | 1 | 0 | 1 | 3.0103 | 2 | 3.0103 | 2
[12 empty] | 18:00 | 0 | 1 | 0 | 1 | 0 | 1 | 0 | 1 | 3.0103 | 2 | 3.0103 | 2
[12 empty] | 19:00 | 0 | 1 | 0 | 1 | 0 | 1 | 0 | 1 | 3.0103 | 2 | 3.0103 | 2
[12 empty] | 20:00 | 0 | 1 | 0 | 1 | 0 | 1 | 0 | 1 | 3.0103 | 2 | 3.0103 | 2
[12 empty] | 21:00 | 0 | 1 | 0 | 1 | 0 | 1 | 0 | 1 | 3.0103 | 2 | 3.0103 | 2
[12 empty] | 22:00 | 0 | 1 | 10 | 10 | 0 | 1 | 10 | 10 | 3.0103 | 2 | 13.0103 | 20
[12 empty] | 23:00 | 0 | 1 | 10 | 10 | 0 | 1 | 10 | 10 | 3.0103 | 2 | 13.0103 | 20
[21 empty] | Day | 3.0103
[21 empty] | Night | 3.0103
[14 empty] | LAeq |  | Ldn |  | LAeq |  | Ldn |  | LAeq |  | Ldn
[14 empty] | 0 |  | 6.4098 |  | 0 |  | 6.4098 |  | 3.0103 |  | 9.4201
0
Baseline
[12 empty] | Hour | Ambient LAEq | Log conversion | Laeq adjusted | Log conversion | Total Equipment Sound Level | Log conversion | Laeq adjusted | Log conversion | Ambient + Equipment Laeq | Log conversion | Laeq adjusted | Log conversion
[12 empty] | 0:00 | 0 | 1 | 10 | 10 | 0 | 1 | 10 | 10 | 3.0103 | 2 | 13.0103 | 20
[12 empty] | 1:00 | 0 | 1 | 10 | 10 | 0 | 1 | 10 | 10 | 3.0103 | 2 | 13.0103 | 20
[12 empty] | 2:00 | 0 | 1 | 10 | 10 | 0 | 1 | 10 | 10 | 3.0103 | 2 | 13.0103 | 20
[12 empty] | 3:00 | 0 | 1 | 10 | 10 | 0 | 1 | 10 | 10 | 3.0103 | 2 | 13.0103 | 20
[12 empty] | 4:00 | 0 | 1 | 10 | 10 | 0 | 1 | 10 | 10 | 3.0103 | 2 | 13.0103 | 20
[12 empty] | 5:00 | 0 | 1 | 10 | 10 | 0 | 1 | 10 | 10 | 3.0103 | 2 | 13.0103 | 20
[12 empty] | 6:00 | 0 | 1 | 10 | 10 | 0 | 1 | 10 | 10 | 3.0103 | 2 | 13.0103 | 20
[12 empty] | 7:00 | 0 | 1 | 0 | 1 | 0 | 1 | 0 | 1 | 3.0103 | 2 | 3.0103 | 2
[12 empty] | 8:00 | 0 | 1 | 0 | 1 | 0 | 1 | 0 | 1 | 3.0103 | 2 | 3.0103 | 2
[12 empty] | 9:00 | 0 | 1 | 0 | 1 | 0 | 1 | 0 | 1 | 3.0103 | 2 | 3.0103 | 2
[12 empty] | 10:00 | 0 | 1 | 0 | 1 | 0 | 1 | 0 | 1 | 3.0103 | 2 | 3.0103 | 2
[12 empty] | 11:00 | 0 | 1 | 0 | 1 | 0 | 1 | 0 | 1 | 3.0103 | 2 | 3.0103 | 2
[12 empty] | 12:00 | 0 | 1 | 0 | 1 | 0 | 1 | 0 | 1 | 3.0103 | 2 | 3.0103 | 2
[12 empty] | 13:00 | 0 | 1 | 0 | 1 | 0 | 1 | 0 | 1 | 3.0103 | 2 | 3.0103 | 2
[12 empty] | 14:00 | 0 | 1 | 0 | 1 | 0 | 1 | 0 | 1 | 3.0103 | 2 | 3.0103 | 2
[12 empty] | 15:00 | 0 | 1 | 0 | 1 | 0 | 1 | 0 | 1 | 3.0103 | 2 | 3.0103 | 2
[12 empty] | 16:00 | 0 | 1 | 0 | 1 | 0 | 1 | 0 | 1 | 3.0103 | 2 | 3.0103 | 2
[12 empty] | 17:00 | 0 | 1 | 0 | 1 | 0 | 1 | 0 | 1 | 3.0103 | 2 | 3.0103 | 2
[12 empty] | 18:00 | 0 | 1 | 0 | 1 | 0 | 1 | 0 | 1 | 3.0103 | 2 | 3.0103 | 2
[12 empty] | 19:00 | 0 | 1 | 0 | 1 | 0 | 1 | 0 | 1 | 3.0103 | 2 | 3.0103 | 2
[12 empty] | 20:00 | 0 | 1 | 0 | 1 | 0 | 1 | 0 | 1 | 3.0103 | 2 | 3.0103 | 2
[12 empty] | 21:00 | 0 | 1 | 0 | 1 | 0 | 1 | 0 | 1 | 3.0103 | 2 | 3.0103 | 2
[12 empty] | 22:00 | 0 | 1 | 10 | 10 | 0 | 1 | 10 | 10 | 3.0103 | 2 | 13.0103 | 20
[12 empty] | 23:00 | 0 | 1 | 10 | 10 | 0 | 1 | 10 | 10 | 3.0103 | 2 | 13.0103 | 20
[21 empty] | Day | 3.0103
[21 empty] | Night | 3.0103
[14 empty] | LAeq |  | Ldn |  | LAeq |  | Ldn |  | LAeq |  | Ldn
[14 empty] | 0 |  | 6.4098 |  | 0 |  | 6.4098 |  | 3.0103 |  | 9.4201
0
Baseline
[12 empty] | Hour | Ambient LAEq | Log conversion | Laeq adjusted | Log conversion | Total Equipment Sound Level | Log conversion | Laeq adjusted | Log conversion | Ambient + Equipment Laeq | Log conversion | Laeq adjusted | Log conversion
[12 empty] | 0:00 | 0 | 1 | 10 | 10 | 0 | 1 | 10 | 10 | 3.0103 | 2 | 13.0103 | 20
[12 empty] | 1:00 | 0 | 1 | 10 | 10 | 0 | 1 | 10 | 10 | 3.0103 | 2 | 13.0103 | 20
[12 empty] | 2:00 | 0 | 1 | 10 | 10 | 0 | 1 | 10 | 10 | 3.0103 | 2 | 13.0103 | 20
[12 empty] | 3:00 | 0 | 1 | 10 | 10 | 0 | 1 | 10 | 10 | 3.0103 | 2 | 13.0103 | 20
[12 empty] | 4:00 | 0 | 1 | 10 | 10 | 0 | 1 | 10 | 10 | 3.0103 | 2 | 13.0103 | 20
[12 empty] | 5:00 | 0 | 1 | 10 | 10 | 0 | 1 | 10 | 10 | 3.0103 | 2 | 13.0103 | 20
[12 empty] | 6:00 | 0 | 1 | 10 | 10 | 0 | 1 | 10 | 10 | 3.0103 | 2 | 13.0103 | 20
[12 empty] | 7:00 | 0 | 1 | 0 | 1 | 0 | 1 | 0 | 1 | 3.0103 | 2 | 3.0103 | 2
[12 empty] | 8:00 | 0 | 1 | 0 | 1 | 0 | 1 | 0 | 1 | 3.0103 | 2 | 3.0103 | 2
[12 empty] | 9:00 | 0 | 1 | 0 | 1 | 0 | 1 | 0 | 1 | 3.0103 | 2 | 3.0103 | 2
[12 empty] | 10:00 | 0 | 1 | 0 | 1 | 0 | 1 | 0 | 1 | 3.0103 | 2 | 3.0103 | 2
[12 empty] | 11:00 | 0 | 1 | 0 | 1 | 0 | 1 | 0 | 1 | 3.0103 | 2 | 3.0103 | 2
[12 empty] | 12:00 | 0 | 1 | 0 | 1 | 0 | 1 | 0 | 1 | 3.0103 | 2 | 3.0103 | 2
[12 empty] | 13:00 | 0 | 1 | 0 | 1 | 0 | 1 | 0 | 1 | 3.0103 | 2 | 3.0103 | 2
[12 empty] | 14:00 | 0 | 1 | 0 | 1 | 0 | 1 | 0 | 1 | 3.0103 | 2 | 3.0103 | 2
[12 empty] | 15:00 | 0 | 1 | 0 | 1 | 0 | 1 | 0 | 1 | 3.0103 | 2 | 3.0103 | 2
[12 empty] | 16:00 | 0 | 1 | 0 | 1 | 0 | 1 | 0 | 1 | 3.0103 | 2 | 3.0103 | 2
[12 empty] | 17:00 | 0 | 1 | 0 | 1 | 0 | 1 | 0 | 1 | 3.0103 | 2 | 3.0103 | 2
[12 empty] | 18:00 | 0 | 1 | 0 | 1 | 0 | 1 | 0 | 1 | 3.0103 | 2 | 3.0103 | 2
[12 empty] | 19:00 | 0 | 1 | 0 | 1 | 0 | 1 | 0 | 1 | 3.0103 | 2 | 3.0103 | 2
[12 empty] | 20:00 | 0 | 1 | 0 | 1 | 0 | 1 | 0 | 1 | 3.0103 | 2 | 3.0103 | 2
[12 empty] | 21:00 | 0 | 1 | 0 | 1 | 0 | 1 | 0 | 1 | 3.0103 | 2 | 3.0103 | 2
[12 empty] | 22:00 | 0 | 1 | 10 | 10 | 0 | 1 | 10 | 10 | 3.0103 | 2 | 13.0103 | 20
[12 empty] | 23:00 | 0 | 1 | 10 | 10 | 0 | 1 | 10 | 10 | 3.0103 | 2 | 13.0103 | 20
[21 empty] | Day | 3.0103
[21 empty] | Night | 3.0103
[14 empty] | LAeq |  | Ldn |  | LAeq |  | Ldn |  | LAeq |  | Ldn
[14 empty] | 0 |  | 6.4098 |  | 0 |  | 6.4098 |  | 3.0103 |  | 9.4201
0
Baseline
[12 empty] | Hour | Ambient LAEq | Log conversion | Laeq adjusted | Log conversion | Total Equipment Sound Level | Log conversion | Laeq adjusted | Log conversion | Ambient + Equipment Laeq | Log conversion | Laeq adjusted | Log conversion
[12 empty] | 0:00 | 0 | 1 | 10 | 10 | 0 | 1 | 10 | 10 | 3.0103 | 2 | 13.0103 | 20
[12 empty] | 1:00 | 0 | 1 | 10 | 10 | 0 | 1 | 10 | 10 | 3.0103 | 2 | 13.0103 | 20
[12 empty] | 2:00 | 0 | 1 | 10 | 10 | 0 | 1 | 10 | 10 | 3.0103 | 2 | 13.0103 | 20
[12 empty] | 3:00 | 0 | 1 | 10 | 10 | 0 | 1 | 10 | 10 | 3.0103 | 2 | 13.0103 | 20
[12 empty] | 4:00 | 0 | 1 | 10 | 10 | 0 | 1 | 10 | 10 | 3.0103 | 2 | 13.0103 | 20
[12 empty] | 5:00 | 0 | 1 | 10 | 10 | 0 | 1 | 10 | 10 | 3.0103 | 2 | 13.0103 | 20
[12 empty] | 6:00 | 0 | 1 | 10 | 10 | 0 | 1 | 10 | 10 | 3.0103 | 2 | 13.0103 | 20
[12 empty] | 7:00 | 0 | 1 | 0 | 1 | 0 | 1 | 0 | 1 | 3.0103 | 2 | 3.0103 | 2
[12 empty] | 8:00 | 0 | 1 | 0 | 1 | 0 | 1 | 0 | 1 | 3.0103 | 2 | 3.0103 | 2
[12 empty] | 9:00 | 0 | 1 | 0 | 1 | 0 | 1 | 0 | 1 | 3.0103 | 2 | 3.0103 | 2
[12 empty] | 10:00 | 0 | 1 | 0 | 1 | 0 | 1 | 0 | 1 | 3.0103 | 2 | 3.0103 | 2
[12 empty] | 11:00 | 0 | 1 | 0 | 1 | 0 | 1 | 0 | 1 | 3.0103 | 2 | 3.0103 | 2
[12 empty] | 12:00 | 0 | 1 | 0 | 1 | 0 | 1 | 0 | 1 | 3.0103 | 2 | 3.0103 | 2
[12 empty] | 13:00 | 0 | 1 | 0 | 1 | 0 | 1 | 0 | 1 | 3.0103 | 2 | 3.0103 | 2
[12 empty] | 14:00 | 0 | 1 | 0 | 1 | 0 | 1 | 0 | 1 | 3.0103 | 2 | 3.0103 | 2
[12 empty] | 15:00 | 0 | 1 | 0 | 1 | 0 | 1 | 0 | 1 | 3.0103 | 2 | 3.0103 | 2
[12 empty] | 16:00 | 0 | 1 | 0 | 1 | 0 | 1 | 0 | 1 | 3.0103 | 2 | 3.0103 | 2
[12 empty] | 17:00 | 0 | 1 | 0 | 1 | 0 | 1 | 0 | 1 | 3.0103 | 2 | 3.0103 | 2
[12 empty] | 18:00 | 0 | 1 | 0 | 1 | 0 | 1 | 0 | 1 | 3.0103 | 2 | 3.0103 | 2
[12 empty] | 19:00 | 0 | 1 | 0 | 1 | 0 | 1 | 0 | 1 | 3.0103 | 2 | 3.0103 | 2
[12 empty] | 20:00 | 0 | 1 | 0 | 1 | 0 | 1 | 0 | 1 | 3.0103 | 2 | 3.0103 | 2
[12 empty] | 21:00 | 0 | 1 | 0 | 1 | 0 | 1 | 0 | 1 | 3.0103 | 2 | 3.0103 | 2
[12 empty] | 22:00 | 0 | 1 | 10 | 10 | 0 | 1 | 10 | 10 | 3.0103 | 2 | 13.0103 | 20
[12 empty] | 23:00 | 0 | 1 | 10 | 10 | 0 | 1 | 10 | 10 | 3.0103 | 2 | 13.0103 | 20
[21 empty] | Day | 3.0103
[21 empty] | Night | 3.0103
[14 empty] | LAeq |  | Ldn |  | LAeq |  | Ldn |  | LAeq |  | Ldn
[14 empty] | 0 |  | 6.4098 |  | 0 |  | 6.4098 |  | 3.0103 |  | 9.4201
0
Baseline
[12 empty] | Hour | Ambient LAEq | Log conversion | Laeq adjusted | Log conversion | Total Equipment Sound Level | Log conversion | Laeq adjusted | Log conversion | Ambient + Equipment Laeq | Log conversion | Laeq adjusted | Log conversion
[12 empty] | 0:00 | 0 | 1 | 10 | 10 | 0 | 1 | 10 | 10 | 3.0103 | 2 | 13.0103 | 20
[12 empty] | 1:00 | 0 | 1 | 10 | 10 | 0 | 1 | 10 | 10 | 3.0103 | 2 | 13.0103 | 20
[12 empty] | 2:00 | 0 | 1 | 10 | 10 | 0 | 1 | 10 | 10 | 3.0103 | 2 | 13.0103 | 20
[12 empty] | 3:00 | 0 | 1 | 10 | 10 | 0 | 1 | 10 | 10 | 3.0103 | 2 | 13.0103 | 20
[12 empty] | 4:00 | 0 | 1 | 10 | 10 | 0 | 1 | 10 | 10 | 3.0103 | 2 | 13.0103 | 20
[12 empty] | 5:00 | 0 | 1 | 10 | 10 | 0 | 1 | 10 | 10 | 3.0103 | 2 | 13.0103 | 20
[12 empty] | 6:00 | 0 | 1 | 10 | 10 | 0 | 1 | 10 | 10 | 3.0103 | 2 | 13.0103 | 20
[12 empty] | 7:00 | 0 | 1 | 0 | 1 | 0 | 1 | 0 | 1 | 3.0103 | 2 | 3.0103 | 2
[12 empty] | 8:00 | 0 | 1 | 0 | 1 | 0 | 1 | 0 | 1 | 3.0103 | 2 | 3.0103 | 2
[12 empty] | 9:00 | 0 | 1 | 0 | 1 | 0 | 1 | 0 | 1 | 3.0103 | 2 | 3.0103 | 2
[12 empty] | 10:00 | 0 | 1 | 0 | 1 | 0 | 1 | 0 | 1 | 3.0103 | 2 | 3.0103 | 2
[12 empty] | 11:00 | 0 | 1 | 0 | 1 | 0 | 1 | 0 | 1 | 3.0103 | 2 | 3.0103 | 2
[12 empty] | 12:00 | 0 | 1 | 0 | 1 | 0 | 1 | 0 | 1 | 3.0103 | 2 | 3.0103 | 2
[12 empty] | 13:00 | 0 | 1 | 0 | 1 | 0 | 1 | 0 | 1 | 3.0103 | 2 | 3.0103 | 2
[12 empty] | 14:00 | 0 | 1 | 0 | 1 | 0 | 1 | 0 | 1 | 3.0103 | 2 | 3.0103 | 2
[12 empty] | 15:00 | 0 | 1 | 0 | 1 | 0 | 1 | 0 | 1 | 3.0103 | 2 | 3.0103 | 2
[12 empty] | 16:00 | 0 | 1 | 0 | 1 | 0 | 1 | 0 | 1 | 3.0103 | 2 | 3.0103 | 2
[12 empty] | 17:00 | 0 | 1 | 0 | 1 | 0 | 1 | 0 | 1 | 3.0103 | 2 | 3.0103 | 2
[12 empty] | 18:00 | 0 | 1 | 0 | 1 | 0 | 1 | 0 | 1 | 3.0103 | 2 | 3.0103 | 2
[12 empty] | 19:00 | 0 | 1 | 0 | 1 | 0 | 1 | 0 | 1 | 3.0103 | 2 | 3.0103 | 2
[12 empty] | 20:00 | 0 | 1 | 0 | 1 | 0 | 1 | 0 | 1 | 3.0103 | 2 | 3.0103 | 2
[12 empty] | 21:00 | 0 | 1 | 0 | 1 | 0 | 1 | 0 | 1 | 3.0103 | 2 | 3.0103 | 2
[12 empty] | 22:00 | 0 | 1 | 10 | 10 | 0 | 1 | 10 | 10 | 3.0103 | 2 | 13.0103 | 20
[12 empty] | 23:00 | 0 | 1 | 10 | 10 | 0 | 1 | 10 | 10 | 3.0103 | 2 | 13.0103 | 20
[21 empty] | Day | 3.0103
[21 empty] | Night | 3.0103
[14 empty] | LAeq |  | Ldn |  | LAeq |  | Ldn |  | LAeq |  | Ldn
[14 empty] | 0 |  | 6.4098 |  | 0 |  | 6.4098 |  | 3.0103 |  | 9.4201

## NSA 30 (hidden)
NSA 30 | [20 empty] | Washington State Maximum Allowed Amount of Noise Coming into a Property (dBA) |  | Receiving Property |  |  |  | Equipment Description | Impact Device? | Acoustical Usage Factor (%) | Spec. 721.560 Lmax @ 50 feet (dBA, slow) | Actual Measured Lmax @ 50 feet (dBA, slow) (Samples Averaged) | 1
Fleming 235 MWp | [22 empty] | Residential | Commercial | Industrial |  | All Other Equipment > 5 HP | No | 50 | 85 | N/A | 2
Construction | [7 empty] | Source | Equipment - Receptor Distance (NSA 1) | Equipment - Receptor Distance (NSA 2) | Equipment - Receptor Distance (NSA 3) | Equipment - Receptor Distance (NSA 4) | Equipment - Receptor Distance (NSA 5) | Equipment - Receptor Distance (NSA 6) | Equipment - Receptor Distance (NSA 7) | [5 empty] | Noise Source | Residential | 55 | 57 | 60 | 1 | Auger Drill Rig | No | 20 | 85 | 84 | 3
Noise Impact Assessment | [26 empty] | Backhoe | No | 40 | 80 | 78 | 4
[9 empty] | (m) | (m) | (m) | (m) | (m) | (m) | (m) | [6 empty] | Commercial | 57 | 60 | 65 | 2 | Bar Bender | No | 20 | 80 | N/A | 5
Project Land Use: | Industrial | [6 empty] | Crane | 282.0853 | [12 empty] | Industrial | 60 | 65 | 70 | 3 | Blasting | Yes | 100 | 94 | N/A | 6
[8 empty] | Vibratory Pile Driver | 282.0853 | [13 empty] | 1 | 2 | 3 |  | Boring Jack Power Unit | No | 50 | 80 | 83 | 7
Receivers | [7 empty] | Pickup Truck | 282.0853 | [17 empty] | Chain Saw | No | 20 | 85 | 84 | 8
Description | Land Use | UTM Coordinates |  | Baselines (Representative Existing Conditions)1 |  |  |  | Front End Loader | 282.0853 | [12 empty] | 1 |  |  |  |  | Clam Shovel (dropping) | Yes | 20 | 93 | 87 | 9
|  | Latitude | Longitude | LAeq | Ldn | Day | Night | Trencher | 282.0853 | [12 empty] | 0 |  |  |  |  | Compactor (ground) | No | 20 | 80 | 83 | 10
|  | (m) | (m) | (dBA) | (dBA) | (dBA) | (dBA) | Crane | 448.5573 | [12 empty] | 0 |  |  |  |  | Compressor (air) | No | 40 | 80 | 78 | 11
NSA 30 - Residence | Residential | 255455.6 | 4256373.47 | 38.6 | 42 | 40 | 34 | Vibratory Pile Driver | 448.5573 | [12 empty] | 0 |  |  |  |  | Concrete Batch Plant | No | 15 | 83 | N/A | 12
[8 empty] | Pickup Truck | 448.5573 | [12 empty] | 0 |  |  |  |  | Concrete Mixer Truck | No | 40 | 85 | 79 | 13
[8 empty] | Front End Loader | 448.5573 | [12 empty] | 0 |  |  |  |  | Concrete Pump Truck | No | 20 | 82 | 81 | 14
[8 empty] | Trencher | 448.5573 | [12 empty] | 0 |  |  |  |  | Concrete Saw | No | 20 | 90 | 90 | 15
[9 empty] | 282.0853 | [17 empty] | Crane | No | 16 | 85 | 81 | 0
[9 empty] | 282.0853 | [12 empty] | 3 |  |  |  |  | Dozer | No | 40 | 85 | 82
[9 empty] | 282.0853 | [17 empty] | Drill Rig Truck | No | 20 | 84 | 79
1 Source: ANSI S12.9-1993/Part 3 - Representative Existing Conditions Based on Land Use for Very Quiet, Sparse Suburban or Rural Areas. | [8 empty] | 282.0853 | [17 empty] | Drum Mixer | No | 50 | 80 | 80
[27 empty] | Dump Truck | No | 40 | 84 | 76
Construction site location | [7 empty] | Source | Equipment - Receptor Distance (NSA 1) | Equipment - Receptor Distance (NSA 2) | Equipment - Receptor Distance (NSA 3) | Equipment - Receptor Distance (NSA 4) | Equipment - Receptor Distance (NSA 5) | Equipment - Receptor Distance (NSA 6) | Equipment - Receptor Distance (NSA 7) | [11 empty] | Excavator | No | 40 | 85 | 81
Description 1,2 | UTM Coordinates | [7 empty] | (feet) | (feet) | (feet) | (feet) | (feet) | (feet) | (feet) | [11 empty] | Flat Bed Truck | No | 40 | 84 | 74
| Latitude | Longitude | [5 empty] | Crane | 925.4768 | [17 empty] | Front End Loader | No | 40 | 80 | 79
| (m) | (m) | [5 empty] | Vibratory Pile Driver | 925.4768 | [17 empty] | Generator | No | 50 | 82 | 81
Crew 1 | 255296.14 | 4256606.16 | [5 empty] | Pickup Truck | 925.4768 | [17 empty] | Generator (<25KVA, VMS Signs) | No | 50 | 70 | 73
Crews 2 and 3 | 255183.93 | 4256730.4 | [5 empty] | Front End Loader | 925.4768 | [17 empty] | Gradall | No | 40 | 85 | 83
[8 empty] | Trencher | 925.4768 | [17 empty] | Grader | No | 40 | 85 | N/A
[8 empty] | Crane | 1471.6445 | [17 empty] | Grapple (on backhoe) | No | 40 | 85 | 87
[8 empty] | Vibratory Pile Driver | 1471.6445 | [17 empty] | Horizontal Boring Hydraulic Jack | No | 25 | 80 | 82
[8 empty] | Pickup Truck | 1471.6445 | [17 empty] | Hydra Break Ram | Yes | 10 | 90 | N/A
[8 empty] | Front End Loader | 1471.6445 | [17 empty] | Impact Pile Driver | Yes | 20 | 95 | 101
1 Crew 1 - Source location is represented as the edge of the construction site closest to the considered receiver | [7 empty] | Trencher | 1471.6445 | [17 empty] | Jackhammer | Yes | 20 | 85 | 89
2 Crews 2 and 3 - Located at the closest proposed inverter location. | [8 empty] | 925.4768 | [17 empty] | Man Lift | No | 20 | 85 | 75
[9 empty] | 925.4768 | [17 empty] | Mounted Impact Hammer (hoe ram) | Yes | 20 | 90 | 90
[9 empty] | 925.4768 | [17 empty] | Pavement Scarifier | No | 20 | 85 | 90
[9 empty] | 925.4768 | [17 empty] | Paver | No | 50 | 85 | 77
Sources | [26 empty] | Pickup Truck | No | 40 | 55 | 75
Description | Quantity | Acoustical Usage Factor1 | Noise Level Reference Distance 1 | Sound Pressure Level @ reference distance 1 | [22 empty] | Pneumatic Tools | No | 50 | 85 | 85
|  | %/hr. | (feet) | (dBA) | [22 empty] | Pumps | No | 50 | 77 | 81
Crane | 1 | 16 | 50 | 81 | [22 empty] | Refrigerator Unit | No | 100 | 82 | 73
Vibratory Pile Driver | 1 | 20 | 50 | 101 | [22 empty] | Rivit Buster/Chipping Gun | Yes | 20 | 85 | 79
Pickup Truck | 1 | 40 | 50 | 75 | [22 empty] | Rock Drill | No | 20 | 85 | 81
Front End Loader | 1 | 40 | 50 | 79 | [22 empty] | Roller | No | 20 | 85 | 80
Trencher | 1 | 50 | 50 | 80 | [22 empty] | Sand Blasting (single nozzle) | No | 20 | 85 | 96
Crane | 2 | 16 | 50 | 81 | [22 empty] | Scraper | No | 40 | 85 | 84
Vibratory Pile Driver | 2 | 20 | 50 | 101 | [22 empty] | Sheers (on backhoe) | No | 40 | 85 | 96
Pickup Truck | 2 | 40 | 50 | 75 | [22 empty] | Slurry Plant | No | 100 | 78 | 78
Front End Loader | 2 | 40 | 50 | 79 | [22 empty] | Trencher | No | 50 | 82 | 80
Trencher | 2 | 50 | 50 | 80 | [22 empty] | Soil Mix Drill Rig | No | 50 | 80 | N/A
[27 empty] | Tractor | No | 40 | 84 | N/A
[27 empty] | Vacuum Excavator (Vac-Truck) | No | 40 | 85 | 85
[27 empty] | Vacuum Street Sweeper | No | 10 | 80 | 82
[27 empty] | Ventilation Fan | No | 100 | 85 | 79
1 FHWA -Construction Noise Handbook - Table 9.1 RCNM Default Noise Emission Reference Levels and Usage Factors | [26 empty] | Vibrating Hopper | No | 50 | 85 | 87
[27 empty] | Vibratory Concrete Mixer | No | 20 | 80 | 80
[27 empty] | Vibratory Pile Driver | No | 20 | 95 | 101
Results | [26 empty] | Warning Horn | No | 5 | 85 | 83
Equipment | Leq - @ NSA 30 - Residence | Leq - @ NSA 30 - Residence | [24 empty] | Welder/Torch | No | 40 | 73 | 74
| Leq (dBA) | LMax (dBA) | [24 empty] | Spike Driver | No | 100 |  | 77
Crane | 47.6933 | 55.6521 | [24 empty] | Tie Cutter |  | 100 |  | 84
Vibratory Pile Driver | 68.6624 | 75.6521 | [24 empty] | Tie Handler |  | 100 |  | 80
Pickup Truck | 45.6727 | 49.6521 | [24 empty] | Tie Inserter |  | 100 |  | 85
Front End Loader | 49.6727 | 53.6521 | [24 empty] | Ballast Equalizer |  | 100 |  | 82
Trencher | 51.6418 | 54.6521 | [24 empty] | Ballast Tamper |  | 100 |  | 83
Crane | 46.6748 | 0
Vibratory Pile Driver | 67.6439 | 0
Pickup Truck | 44.6542 | 0
Front End Loader | 48.6542 | 0
Trencher | 50.6233 | 0 | [9 empty] | NSA 30 - Residence
| 0 | 0
| 0 | 0 | [9 empty] | Baseline
| 0 | 0 | [9 empty] | Hour | Ambient LAEq | Log conversion | Laeq adjusted | Log conversion | Total Equipment Sound Level | Log conversion | Laeq adjusted | Log conversion | Ambient + Equipment Laeq | Log conversion | Laeq adjusted | Log conversion
| 0 | 0 | [9 empty] | 0:00 | 34 | 2511.8864 | 44 | 25118.8643 | 0 | 1 | 10 | 10 | 34.0017 | 2512.8864 | 44.0017 | 25128.8643
Total 1 | 71.3865 | 75.6521 | [9 empty] | 1:00 | 34 | 2511.8864 | 44 | 25118.8643 | 0 | 1 | 10 | 10 | 34.0017 | 2512.8864 | 44.0017 | 25128.8643
1 Noise Level assumes all equipment is operating simultaneously. | [11 empty] | 2:00 | 34 | 2511.8864 | 44 | 25118.8643 | 0 | 1 | 10 | 10 | 34.0017 | 2512.8864 | 44.0017 | 25128.8643
[12 empty] | 3:00 | 34 | 2511.8864 | 44 | 25118.8643 | 0 | 1 | 10 | 10 | 34.0017 | 2512.8864 | 44.0017 | 25128.8643
Receiver | Construction Leq | Construction Lmax 1 | Combined Ambient + Calculated Noise Level, LAeq | Daytime Noise Level, Lday | Nighttime Noise Level, Lnight 2 | Combined Ambient + Calculated Noise Level, Ldn | Potential Noise Increase, Ldn |  |  |  |  | 4:00 | 34 | 2511.8864 | 44 | 25118.8643 | 0 | 1 | 10 | 10 | 34.0017 | 2512.8864 | 44.0017 | 25128.8643
| (dBA) | (dBA) | (dBA) | (dBA) | (dBA) | (dBA) | (dBA) |  |  |  |  | 5:00 | 34 | 2511.8864 | 44 | 25118.8643 | 0 | 1 | 10 | 10 | 34.0017 | 2512.8864 | 44.0017 | 25128.8643
NSA 30 - Residence | 71.3865 | 75.6521 | 68.3807 | 70.7207 | 34.0017 | 68.3861 | 26.3861 |  |  |  |  | 6:00 | 34 | 2511.8864 | 44 | 25118.8643 | 0 | 1 | 10 | 10 | 34.0017 | 2512.8864 | 44.0017 | 25128.8643
| 75.6521 | 75.6521 |  |  |  |  | #VALUE! |  |  |  |  | 7:00 | 40 | 10000 | 40 | 10000 | 71.3865 | 13760992.9158 | 71.3865 | 13760992.9158 | 71.3897 | 13770992.9158 | 71.3897 | 13770992.9158
[12 empty] | 8:00 | 40 | 10000 | 40 | 10000 | 71.3865 | 13760992.9158 | 71.3865 | 13760992.9158 | 71.3897 | 13770992.9158 | 71.3897 | 13770992.9158
[12 empty] | 9:00 | 40 | 10000 | 40 | 10000 | 71.3865 | 13760992.9158 | 71.3865 | 13760992.9158 | 71.3897 | 13770992.9158 | 71.3897 | 13770992.9158
[12 empty] | 10:00 | 40 | 10000 | 40 | 10000 | 71.3865 | 13760992.9158 | 71.3865 | 13760992.9158 | 71.3897 | 13770992.9158 | 71.3897 | 13770992.9158
[12 empty] | 11:00 | 40 | 10000 | 40 | 10000 | 71.3865 | 13760992.9158 | 71.3865 | 13760992.9158 | 71.3897 | 13770992.9158 | 71.3897 | 13770992.9158
[12 empty] | 12:00 | 40 | 10000 | 40 | 10000 | 71.3865 | 13760992.9158 | 71.3865 | 13760992.9158 | 71.3897 | 13770992.9158 | 71.3897 | 13770992.9158
1 Calculated Lmax is the loudest individual value. | [11 empty] | 13:00 | 40 | 10000 | 40 | 10000 | 71.3865 | 13760992.9158 | 71.3865 | 13760992.9158 | 71.3897 | 13770992.9158 | 71.3897 | 13770992.9158
2 Assumes daytime construction only | [11 empty] | 14:00 | 40 | 10000 | 40 | 10000 | 71.3865 | 13760992.9158 | 71.3865 | 13760992.9158 | 71.3897 | 13770992.9158 | 71.3897 | 13770992.9158
[12 empty] | 15:00 | 40 | 10000 | 40 | 10000 | 71.3865 | 13760992.9158 | 71.3865 | 13760992.9158 | 71.3897 | 13770992.9158 | 71.3897 | 13770992.9158
[12 empty] | 16:00 | 40 | 10000 | 40 | 10000 | 71.3865 | 13760992.9158 | 71.3865 | 13760992.9158 | 71.3897 | 13770992.9158 | 71.3897 | 13770992.9158
[12 empty] | 17:00 | 40 | 10000 | 40 | 10000 | 71.3865 | 13760992.9158 | 71.3865 | 13760992.9158 | 71.3897 | 13770992.9158 | 71.3897 | 13770992.9158
[12 empty] | 18:00 | 40 | 10000 | 40 | 10000 | 71.3865 | 13760992.9158 | 71.3865 | 13760992.9158 | 71.3897 | 13770992.9158 | 71.3897 | 13770992.9158
[12 empty] | 19:00 | 40 | 10000 | 40 | 10000 | 0 | 1 | 0 | 1 | 40.0004 | 10001 | 40.0004 | 10001
[12 empty] | 20:00 | 40 | 10000 | 40 | 10000 | 0 | 1 | 0 | 1 | 40.0004 | 10001 | 40.0004 | 10001
[12 empty] | 21:00 | 40 | 10000 | 40 | 10000 | 0 | 1 | 0 | 1 | 40.0004 | 10001 | 40.0004 | 10001
[12 empty] | 22:00 | 34 | 2511.8864 | 44 | 25118.8643 | 0 | 1 | 10 | 10 | 34.0017 | 2512.8864 | 44.0017 | 25128.8643
[12 empty] | 23:00 | 34 | 2511.8864 | 44 | 25118.8643 | 0 | 1 | 10 | 10 | 34.0017 | 2512.8864 | 44.0017 | 25128.8643
[21 empty] | Day | 70.7207
[21 empty] | Night | 34.0017
[14 empty] | LAeq |  | Ldn |  | LAeq |  | Ldn |  | LAeq |  | Ldn
[14 empty] | 38.5685 |  | 41.9506 |  | 68.3762 |  | 68.3762 |  | 68.3807 |  | 68.3861
0
Baseline
[12 empty] | Hour | Ambient LAEq | Log conversion | Laeq adjusted | Log conversion | Total Equipment Sound Level | Log conversion | Laeq adjusted | Log conversion | Ambient + Equipment Laeq | Log conversion | Laeq adjusted | Log conversion
[12 empty] | 0:00 | 0 | 1 | 10 | 10 | 0 | 1 | 10 | 10 | 3.0103 | 2 | 13.0103 | 20
[12 empty] | 1:00 | 0 | 1 | 10 | 10 | 0 | 1 | 10 | 10 | 3.0103 | 2 | 13.0103 | 20
[12 empty] | 2:00 | 0 | 1 | 10 | 10 | 0 | 1 | 10 | 10 | 3.0103 | 2 | 13.0103 | 20
[12 empty] | 3:00 | 0 | 1 | 10 | 10 | 0 | 1 | 10 | 10 | 3.0103 | 2 | 13.0103 | 20
[12 empty] | 4:00 | 0 | 1 | 10 | 10 | 0 | 1 | 10 | 10 | 3.0103 | 2 | 13.0103 | 20
[12 empty] | 5:00 | 0 | 1 | 10 | 10 | 0 | 1 | 10 | 10 | 3.0103 | 2 | 13.0103 | 20
[12 empty] | 6:00 | 0 | 1 | 10 | 10 | 0 | 1 | 10 | 10 | 3.0103 | 2 | 13.0103 | 20
[12 empty] | 7:00 | 0 | 1 | 0 | 1 | 75.6521 | 36745906.2832 | 75.6521 | 36745906.2832 | 75.6521 | 36745907.2832 | 75.6521 | 36745907.2832
[12 empty] | 8:00 | 0 | 1 | 0 | 1 | 75.6521 | 36745906.2832 | 75.6521 | 36745906.2832 | 75.6521 | 36745907.2832 | 75.6521 | 36745907.2832
[12 empty] | 9:00 | 0 | 1 | 0 | 1 | 75.6521 | 36745906.2832 | 75.6521 | 36745906.2832 | 75.6521 | 36745907.2832 | 75.6521 | 36745907.2832
[12 empty] | 10:00 | 0 | 1 | 0 | 1 | 75.6521 | 36745906.2832 | 75.6521 | 36745906.2832 | 75.6521 | 36745907.2832 | 75.6521 | 36745907.2832
[12 empty] | 11:00 | 0 | 1 | 0 | 1 | 75.6521 | 36745906.2832 | 75.6521 | 36745906.2832 | 75.6521 | 36745907.2832 | 75.6521 | 36745907.2832
[12 empty] | 12:00 | 0 | 1 | 0 | 1 | 75.6521 | 36745906.2832 | 75.6521 | 36745906.2832 | 75.6521 | 36745907.2832 | 75.6521 | 36745907.2832
[12 empty] | 13:00 | 0 | 1 | 0 | 1 | 75.6521 | 36745906.2832 | 75.6521 | 36745906.2832 | 75.6521 | 36745907.2832 | 75.6521 | 36745907.2832
[12 empty] | 14:00 | 0 | 1 | 0 | 1 | 75.6521 | 36745906.2832 | 75.6521 | 36745906.2832 | 75.6521 | 36745907.2832 | 75.6521 | 36745907.2832
[12 empty] | 15:00 | 0 | 1 | 0 | 1 | 75.6521 | 36745906.2832 | 75.6521 | 36745906.2832 | 75.6521 | 36745907.2832 | 75.6521 | 36745907.2832
[12 empty] | 16:00 | 0 | 1 | 0 | 1 | 75.6521 | 36745906.2832 | 75.6521 | 36745906.2832 | 75.6521 | 36745907.2832 | 75.6521 | 36745907.2832
[12 empty] | 17:00 | 0 | 1 | 0 | 1 | 75.6521 | 36745906.2832 | 75.6521 | 36745906.2832 | 75.6521 | 36745907.2832 | 75.6521 | 36745907.2832
[12 empty] | 18:00 | 0 | 1 | 0 | 1 | 75.6521 | 36745906.2832 | 75.6521 | 36745906.2832 | 75.6521 | 36745907.2832 | 75.6521 | 36745907.2832
[12 empty] | 19:00 | 0 | 1 | 0 | 1 | 0 | 1 | 0 | 1 | 3.0103 | 2 | 3.0103 | 2
[12 empty] | 20:00 | 0 | 1 | 0 | 1 | 0 | 1 | 0 | 1 | 3.0103 | 2 | 3.0103 | 2
[12 empty] | 21:00 | 0 | 1 | 0 | 1 | 0 | 1 | 0 | 1 | 3.0103 | 2 | 3.0103 | 2
[12 empty] | 22:00 | 0 | 1 | 10 | 10 | 0 | 1 | 10 | 10 | 3.0103 | 2 | 13.0103 | 20
[12 empty] | 23:00 | 0 | 1 | 10 | 10 | 0 | 1 | 10 | 10 | 3.0103 | 2 | 13.0103 | 20
[21 empty] | Day | 74.9826
[21 empty] | Night | 3.0103
[14 empty] | LAeq |  | Ldn |  | LAeq |  | Ldn |  | LAeq |  | Ldn
[14 empty] | 0 |  | 6.4098 |  | 72.6418 |  | 72.6418 |  | 72.6418 |  | 72.6418
0
Baseline
[12 empty] | Hour | Ambient LAEq | Log conversion | Laeq adjusted | Log conversion | Total Equipment Sound Level | Log conversion | Laeq adjusted | Log conversion | Ambient + Equipment Laeq | Log conversion | Laeq adjusted | Log conversion
[12 empty] | 0:00 | 0 | 1 | 10 | 10 | 0 | 1 | 10 | 10 | 3.0103 | 2 | 13.0103 | 20
[12 empty] | 1:00 | 0 | 1 | 10 | 10 | 0 | 1 | 10 | 10 | 3.0103 | 2 | 13.0103 | 20
[12 empty] | 2:00 | 0 | 1 | 10 | 10 | 0 | 1 | 10 | 10 | 3.0103 | 2 | 13.0103 | 20
[12 empty] | 3:00 | 0 | 1 | 10 | 10 | 0 | 1 | 10 | 10 | 3.0103 | 2 | 13.0103 | 20
[12 empty] | 4:00 | 0 | 1 | 10 | 10 | 0 | 1 | 10 | 10 | 3.0103 | 2 | 13.0103 | 20
[12 empty] | 5:00 | 0 | 1 | 10 | 10 | 0 | 1 | 10 | 10 | 3.0103 | 2 | 13.0103 | 20
[12 empty] | 6:00 | 0 | 1 | 10 | 10 | 0 | 1 | 10 | 10 | 3.0103 | 2 | 13.0103 | 20
[12 empty] | 7:00 | 0 | 1 | 0 | 1 | 0 | 1 | 0 | 1 | 3.0103 | 2 | 3.0103 | 2
[12 empty] | 8:00 | 0 | 1 | 0 | 1 | 0 | 1 | 0 | 1 | 3.0103 | 2 | 3.0103 | 2
[12 empty] | 9:00 | 0 | 1 | 0 | 1 | 0 | 1 | 0 | 1 | 3.0103 | 2 | 3.0103 | 2
[12 empty] | 10:00 | 0 | 1 | 0 | 1 | 0 | 1 | 0 | 1 | 3.0103 | 2 | 3.0103 | 2
[12 empty] | 11:00 | 0 | 1 | 0 | 1 | 0 | 1 | 0 | 1 | 3.0103 | 2 | 3.0103 | 2
[12 empty] | 12:00 | 0 | 1 | 0 | 1 | 0 | 1 | 0 | 1 | 3.0103 | 2 | 3.0103 | 2
[12 empty] | 13:00 | 0 | 1 | 0 | 1 | 0 | 1 | 0 | 1 | 3.0103 | 2 | 3.0103 | 2
[12 empty] | 14:00 | 0 | 1 | 0 | 1 | 0 | 1 | 0 | 1 | 3.0103 | 2 | 3.0103 | 2
[12 empty] | 15:00 | 0 | 1 | 0 | 1 | 0 | 1 | 0 | 1 | 3.0103 | 2 | 3.0103 | 2
[12 empty] | 16:00 | 0 | 1 | 0 | 1 | 0 | 1 | 0 | 1 | 3.0103 | 2 | 3.0103 | 2
[12 empty] | 17:00 | 0 | 1 | 0 | 1 | 0 | 1 | 0 | 1 | 3.0103 | 2 | 3.0103 | 2
[12 empty] | 18:00 | 0 | 1 | 0 | 1 | 0 | 1 | 0 | 1 | 3.0103 | 2 | 3.0103 | 2
[12 empty] | 19:00 | 0 | 1 | 0 | 1 | 0 | 1 | 0 | 1 | 3.0103 | 2 | 3.0103 | 2
[12 empty] | 20:00 | 0 | 1 | 0 | 1 | 0 | 1 | 0 | 1 | 3.0103 | 2 | 3.0103 | 2
[12 empty] | 21:00 | 0 | 1 | 0 | 1 | 0 | 1 | 0 | 1 | 3.0103 | 2 | 3.0103 | 2
[12 empty] | 22:00 | 0 | 1 | 10 | 10 | 0 | 1 | 10 | 10 | 3.0103 | 2 | 13.0103 | 20
[12 empty] | 23:00 | 0 | 1 | 10 | 10 | 0 | 1 | 10 | 10 | 3.0103 | 2 | 13.0103 | 20
[21 empty] | Day | 3.0103
[21 empty] | Night | 3.0103
[14 empty] | LAeq |  | Ldn |  | LAeq |  | Ldn |  | LAeq |  | Ldn
[14 empty] | 0 |  | 6.4098 |  | 0 |  | 6.4098 |  | 3.0103 |  | 9.4201
0
Baseline
[12 empty] | Hour | Ambient LAEq | Log conversion | Laeq adjusted | Log conversion | Total Equipment Sound Level | Log conversion | Laeq adjusted | Log conversion | Ambient + Equipment Laeq | Log conversion | Laeq adjusted | Log conversion
[12 empty] | 0:00 | 0 | 1 | 10 | 10 | 0 | 1 | 10 | 10 | 3.0103 | 2 | 13.0103 | 20
[12 empty] | 1:00 | 0 | 1 | 10 | 10 | 0 | 1 | 10 | 10 | 3.0103 | 2 | 13.0103 | 20
[12 empty] | 2:00 | 0 | 1 | 10 | 10 | 0 | 1 | 10 | 10 | 3.0103 | 2 | 13.0103 | 20
[12 empty] | 3:00 | 0 | 1 | 10 | 10 | 0 | 1 | 10 | 10 | 3.0103 | 2 | 13.0103 | 20
[12 empty] | 4:00 | 0 | 1 | 10 | 10 | 0 | 1 | 10 | 10 | 3.0103 | 2 | 13.0103 | 20
[12 empty] | 5:00 | 0 | 1 | 10 | 10 | 0 | 1 | 10 | 10 | 3.0103 | 2 | 13.0103 | 20
[12 empty] | 6:00 | 0 | 1 | 10 | 10 | 0 | 1 | 10 | 10 | 3.0103 | 2 | 13.0103 | 20
[12 empty] | 7:00 | 0 | 1 | 0 | 1 | 0 | 1 | 0 | 1 | 3.0103 | 2 | 3.0103 | 2
[12 empty] | 8:00 | 0 | 1 | 0 | 1 | 0 | 1 | 0 | 1 | 3.0103 | 2 | 3.0103 | 2
[12 empty] | 9:00 | 0 | 1 | 0 | 1 | 0 | 1 | 0 | 1 | 3.0103 | 2 | 3.0103 | 2
[12 empty] | 10:00 | 0 | 1 | 0 | 1 | 0 | 1 | 0 | 1 | 3.0103 | 2 | 3.0103 | 2
[12 empty] | 11:00 | 0 | 1 | 0 | 1 | 0 | 1 | 0 | 1 | 3.0103 | 2 | 3.0103 | 2
[12 empty] | 12:00 | 0 | 1 | 0 | 1 | 0 | 1 | 0 | 1 | 3.0103 | 2 | 3.0103 | 2
[12 empty] | 13:00 | 0 | 1 | 0 | 1 | 0 | 1 | 0 | 1 | 3.0103 | 2 | 3.0103 | 2
[12 empty] | 14:00 | 0 | 1 | 0 | 1 | 0 | 1 | 0 | 1 | 3.0103 | 2 | 3.0103 | 2
[12 empty] | 15:00 | 0 | 1 | 0 | 1 | 0 | 1 | 0 | 1 | 3.0103 | 2 | 3.0103 | 2
[12 empty] | 16:00 | 0 | 1 | 0 | 1 | 0 | 1 | 0 | 1 | 3.0103 | 2 | 3.0103 | 2
[12 empty] | 17:00 | 0 | 1 | 0 | 1 | 0 | 1 | 0 | 1 | 3.0103 | 2 | 3.0103 | 2
[12 empty] | 18:00 | 0 | 1 | 0 | 1 | 0 | 1 | 0 | 1 | 3.0103 | 2 | 3.0103 | 2
[12 empty] | 19:00 | 0 | 1 | 0 | 1 | 0 | 1 | 0 | 1 | 3.0103 | 2 | 3.0103 | 2
[12 empty] | 20:00 | 0 | 1 | 0 | 1 | 0 | 1 | 0 | 1 | 3.0103 | 2 | 3.0103 | 2
[12 empty] | 21:00 | 0 | 1 | 0 | 1 | 0 | 1 | 0 | 1 | 3.0103 | 2 | 3.0103 | 2
[12 empty] | 22:00 | 0 | 1 | 10 | 10 | 0 | 1 | 10 | 10 | 3.0103 | 2 | 13.0103 | 20
[12 empty] | 23:00 | 0 | 1 | 10 | 10 | 0 | 1 | 10 | 10 | 3.0103 | 2 | 13.0103 | 20
[21 empty] | Day | 3.0103
[21 empty] | Night | 3.0103
[14 empty] | LAeq |  | Ldn |  | LAeq |  | Ldn |  | LAeq |  | Ldn
[14 empty] | 0 |  | 6.4098 |  | 0 |  | 6.4098 |  | 3.0103 |  | 9.4201
0
Baseline
[12 empty] | Hour | Ambient LAEq | Log conversion | Laeq adjusted | Log conversion | Total Equipment Sound Level | Log conversion | Laeq adjusted | Log conversion | Ambient + Equipment Laeq | Log conversion | Laeq adjusted | Log conversion
[12 empty] | 0:00 | 0 | 1 | 10 | 10 | 0 | 1 | 10 | 10 | 3.0103 | 2 | 13.0103 | 20
[12 empty] | 1:00 | 0 | 1 | 10 | 10 | 0 | 1 | 10 | 10 | 3.0103 | 2 | 13.0103 | 20
[12 empty] | 2:00 | 0 | 1 | 10 | 10 | 0 | 1 | 10 | 10 | 3.0103 | 2 | 13.0103 | 20
[12 empty] | 3:00 | 0 | 1 | 10 | 10 | 0 | 1 | 10 | 10 | 3.0103 | 2 | 13.0103 | 20
[12 empty] | 4:00 | 0 | 1 | 10 | 10 | 0 | 1 | 10 | 10 | 3.0103 | 2 | 13.0103 | 20
[12 empty] | 5:00 | 0 | 1 | 10 | 10 | 0 | 1 | 10 | 10 | 3.0103 | 2 | 13.0103 | 20
[12 empty] | 6:00 | 0 | 1 | 10 | 10 | 0 | 1 | 10 | 10 | 3.0103 | 2 | 13.0103 | 20
[12 empty] | 7:00 | 0 | 1 | 0 | 1 | 0 | 1 | 0 | 1 | 3.0103 | 2 | 3.0103 | 2
[12 empty] | 8:00 | 0 | 1 | 0 | 1 | 0 | 1 | 0 | 1 | 3.0103 | 2 | 3.0103 | 2
[12 empty] | 9:00 | 0 | 1 | 0 | 1 | 0 | 1 | 0 | 1 | 3.0103 | 2 | 3.0103 | 2
[12 empty] | 10:00 | 0 | 1 | 0 | 1 | 0 | 1 | 0 | 1 | 3.0103 | 2 | 3.0103 | 2
[12 empty] | 11:00 | 0 | 1 | 0 | 1 | 0 | 1 | 0 | 1 | 3.0103 | 2 | 3.0103 | 2
[12 empty] | 12:00 | 0 | 1 | 0 | 1 | 0 | 1 | 0 | 1 | 3.0103 | 2 | 3.0103 | 2
[12 empty] | 13:00 | 0 | 1 | 0 | 1 | 0 | 1 | 0 | 1 | 3.0103 | 2 | 3.0103 | 2
[12 empty] | 14:00 | 0 | 1 | 0 | 1 | 0 | 1 | 0 | 1 | 3.0103 | 2 | 3.0103 | 2
[12 empty] | 15:00 | 0 | 1 | 0 | 1 | 0 | 1 | 0 | 1 | 3.0103 | 2 | 3.0103 | 2
[12 empty] | 16:00 | 0 | 1 | 0 | 1 | 0 | 1 | 0 | 1 | 3.0103 | 2 | 3.0103 | 2
[12 empty] | 17:00 | 0 | 1 | 0 | 1 | 0 | 1 | 0 | 1 | 3.0103 | 2 | 3.0103 | 2
[12 empty] | 18:00 | 0 | 1 | 0 | 1 | 0 | 1 | 0 | 1 | 3.0103 | 2 | 3.0103 | 2
[12 empty] | 19:00 | 0 | 1 | 0 | 1 | 0 | 1 | 0 | 1 | 3.0103 | 2 | 3.0103 | 2
[12 empty] | 20:00 | 0 | 1 | 0 | 1 | 0 | 1 | 0 | 1 | 3.0103 | 2 | 3.0103 | 2
[12 empty] | 21:00 | 0 | 1 | 0 | 1 | 0 | 1 | 0 | 1 | 3.0103 | 2 | 3.0103 | 2
[12 empty] | 22:00 | 0 | 1 | 10 | 10 | 0 | 1 | 10 | 10 | 3.0103 | 2 | 13.0103 | 20
[12 empty] | 23:00 | 0 | 1 | 10 | 10 | 0 | 1 | 10 | 10 | 3.0103 | 2 | 13.0103 | 20
[21 empty] | Day | 3.0103
[21 empty] | Night | 3.0103
[14 empty] | LAeq |  | Ldn |  | LAeq |  | Ldn |  | LAeq |  | Ldn
[14 empty] | 0 |  | 6.4098 |  | 0 |  | 6.4098 |  | 3.0103 |  | 9.4201
0
Baseline
[12 empty] | Hour | Ambient LAEq | Log conversion | Laeq adjusted | Log conversion | Total Equipment Sound Level | Log conversion | Laeq adjusted | Log conversion | Ambient + Equipment Laeq | Log conversion | Laeq adjusted | Log conversion
[12 empty] | 0:00 | 0 | 1 | 10 | 10 | 0 | 1 | 10 | 10 | 3.0103 | 2 | 13.0103 | 20
[12 empty] | 1:00 | 0 | 1 | 10 | 10 | 0 | 1 | 10 | 10 | 3.0103 | 2 | 13.0103 | 20
[12 empty] | 2:00 | 0 | 1 | 10 | 10 | 0 | 1 | 10 | 10 | 3.0103 | 2 | 13.0103 | 20
[12 empty] | 3:00 | 0 | 1 | 10 | 10 | 0 | 1 | 10 | 10 | 3.0103 | 2 | 13.0103 | 20
[12 empty] | 4:00 | 0 | 1 | 10 | 10 | 0 | 1 | 10 | 10 | 3.0103 | 2 | 13.0103 | 20
[12 empty] | 5:00 | 0 | 1 | 10 | 10 | 0 | 1 | 10 | 10 | 3.0103 | 2 | 13.0103 | 20
[12 empty] | 6:00 | 0 | 1 | 10 | 10 | 0 | 1 | 10 | 10 | 3.0103 | 2 | 13.0103 | 20
[12 empty] | 7:00 | 0 | 1 | 0 | 1 | 0 | 1 | 0 | 1 | 3.0103 | 2 | 3.0103 | 2
[12 empty] | 8:00 | 0 | 1 | 0 | 1 | 0 | 1 | 0 | 1 | 3.0103 | 2 | 3.0103 | 2
[12 empty] | 9:00 | 0 | 1 | 0 | 1 | 0 | 1 | 0 | 1 | 3.0103 | 2 | 3.0103 | 2
[12 empty] | 10:00 | 0 | 1 | 0 | 1 | 0 | 1 | 0 | 1 | 3.0103 | 2 | 3.0103 | 2
[12 empty] | 11:00 | 0 | 1 | 0 | 1 | 0 | 1 | 0 | 1 | 3.0103 | 2 | 3.0103 | 2
[12 empty] | 12:00 | 0 | 1 | 0 | 1 | 0 | 1 | 0 | 1 | 3.0103 | 2 | 3.0103 | 2
[12 empty] | 13:00 | 0 | 1 | 0 | 1 | 0 | 1 | 0 | 1 | 3.0103 | 2 | 3.0103 | 2
[12 empty] | 14:00 | 0 | 1 | 0 | 1 | 0 | 1 | 0 | 1 | 3.0103 | 2 | 3.0103 | 2
[12 empty] | 15:00 | 0 | 1 | 0 | 1 | 0 | 1 | 0 | 1 | 3.0103 | 2 | 3.0103 | 2
[12 empty] | 16:00 | 0 | 1 | 0 | 1 | 0 | 1 | 0 | 1 | 3.0103 | 2 | 3.0103 | 2
[12 empty] | 17:00 | 0 | 1 | 0 | 1 | 0 | 1 | 0 | 1 | 3.0103 | 2 | 3.0103 | 2
[12 empty] | 18:00 | 0 | 1 | 0 | 1 | 0 | 1 | 0 | 1 | 3.0103 | 2 | 3.0103 | 2
[12 empty] | 19:00 | 0 | 1 | 0 | 1 | 0 | 1 | 0 | 1 | 3.0103 | 2 | 3.0103 | 2
[12 empty] | 20:00 | 0 | 1 | 0 | 1 | 0 | 1 | 0 | 1 | 3.0103 | 2 | 3.0103 | 2
[12 empty] | 21:00 | 0 | 1 | 0 | 1 | 0 | 1 | 0 | 1 | 3.0103 | 2 | 3.0103 | 2
[12 empty] | 22:00 | 0 | 1 | 10 | 10 | 0 | 1 | 10 | 10 | 3.0103 | 2 | 13.0103 | 20
[12 empty] | 23:00 | 0 | 1 | 10 | 10 | 0 | 1 | 10 | 10 | 3.0103 | 2 | 13.0103 | 20
[21 empty] | Day | 3.0103
[21 empty] | Night | 3.0103
[14 empty] | LAeq |  | Ldn |  | LAeq |  | Ldn |  | LAeq |  | Ldn
[14 empty] | 0 |  | 6.4098 |  | 0 |  | 6.4098 |  | 3.0103 |  | 9.4201
0
Baseline
[12 empty] | Hour | Ambient LAEq | Log conversion | Laeq adjusted | Log conversion | Total Equipment Sound Level | Log conversion | Laeq adjusted | Log conversion | Ambient + Equipment Laeq | Log conversion | Laeq adjusted | Log conversion
[12 empty] | 0:00 | 0 | 1 | 10 | 10 | 0 | 1 | 10 | 10 | 3.0103 | 2 | 13.0103 | 20
[12 empty] | 1:00 | 0 | 1 | 10 | 10 | 0 | 1 | 10 | 10 | 3.0103 | 2 | 13.0103 | 20
[12 empty] | 2:00 | 0 | 1 | 10 | 10 | 0 | 1 | 10 | 10 | 3.0103 | 2 | 13.0103 | 20
[12 empty] | 3:00 | 0 | 1 | 10 | 10 | 0 | 1 | 10 | 10 | 3.0103 | 2 | 13.0103 | 20
[12 empty] | 4:00 | 0 | 1 | 10 | 10 | 0 | 1 | 10 | 10 | 3.0103 | 2 | 13.0103 | 20
[12 empty] | 5:00 | 0 | 1 | 10 | 10 | 0 | 1 | 10 | 10 | 3.0103 | 2 | 13.0103 | 20
[12 empty] | 6:00 | 0 | 1 | 10 | 10 | 0 | 1 | 10 | 10 | 3.0103 | 2 | 13.0103 | 20
[12 empty] | 7:00 | 0 | 1 | 0 | 1 | 0 | 1 | 0 | 1 | 3.0103 | 2 | 3.0103 | 2
[12 empty] | 8:00 | 0 | 1 | 0 | 1 | 0 | 1 | 0 | 1 | 3.0103 | 2 | 3.0103 | 2
[12 empty] | 9:00 | 0 | 1 | 0 | 1 | 0 | 1 | 0 | 1 | 3.0103 | 2 | 3.0103 | 2
[12 empty] | 10:00 | 0 | 1 | 0 | 1 | 0 | 1 | 0 | 1 | 3.0103 | 2 | 3.0103 | 2
[12 empty] | 11:00 | 0 | 1 | 0 | 1 | 0 | 1 | 0 | 1 | 3.0103 | 2 | 3.0103 | 2
[12 empty] | 12:00 | 0 | 1 | 0 | 1 | 0 | 1 | 0 | 1 | 3.0103 | 2 | 3.0103 | 2
[12 empty] | 13:00 | 0 | 1 | 0 | 1 | 0 | 1 | 0 | 1 | 3.0103 | 2 | 3.0103 | 2
[12 empty] | 14:00 | 0 | 1 | 0 | 1 | 0 | 1 | 0 | 1 | 3.0103 | 2 | 3.0103 | 2
[12 empty] | 15:00 | 0 | 1 | 0 | 1 | 0 | 1 | 0 | 1 | 3.0103 | 2 | 3.0103 | 2
[12 empty] | 16:00 | 0 | 1 | 0 | 1 | 0 | 1 | 0 | 1 | 3.0103 | 2 | 3.0103 | 2
[12 empty] | 17:00 | 0 | 1 | 0 | 1 | 0 | 1 | 0 | 1 | 3.0103 | 2 | 3.0103 | 2
[12 empty] | 18:00 | 0 | 1 | 0 | 1 | 0 | 1 | 0 | 1 | 3.0103 | 2 | 3.0103 | 2
[12 empty] | 19:00 | 0 | 1 | 0 | 1 | 0 | 1 | 0 | 1 | 3.0103 | 2 | 3.0103 | 2
[12 empty] | 20:00 | 0 | 1 | 0 | 1 | 0 | 1 | 0 | 1 | 3.0103 | 2 | 3.0103 | 2
[12 empty] | 21:00 | 0 | 1 | 0 | 1 | 0 | 1 | 0 | 1 | 3.0103 | 2 | 3.0103 | 2
[12 empty] | 22:00 | 0 | 1 | 10 | 10 | 0 | 1 | 10 | 10 | 3.0103 | 2 | 13.0103 | 20
[12 empty] | 23:00 | 0 | 1 | 10 | 10 | 0 | 1 | 10 | 10 | 3.0103 | 2 | 13.0103 | 20
[21 empty] | Day | 3.0103
[21 empty] | Night | 3.0103
[14 empty] | LAeq |  | Ldn |  | LAeq |  | Ldn |  | LAeq |  | Ldn
[14 empty] | 0 |  | 6.4098 |  | 0 |  | 6.4098 |  | 3.0103 |  | 9.4201

## NSA 31 (hidden)
NSA 31 | [20 empty] | Washington State Maximum Allowed Amount of Noise Coming into a Property (dBA) |  | Receiving Property |  |  |  | Equipment Description | Impact Device? | Acoustical Usage Factor (%) | Spec. 721.560 Lmax @ 50 feet (dBA, slow) | Actual Measured Lmax @ 50 feet (dBA, slow) (Samples Averaged) | 1
Fleming 235 MWp | [22 empty] | Residential | Commercial | Industrial |  | All Other Equipment > 5 HP | No | 50 | 85 | N/A | 2
Construction | [7 empty] | Source | Equipment - Receptor Distance (NSA 1) | Equipment - Receptor Distance (NSA 2) | Equipment - Receptor Distance (NSA 3) | Equipment - Receptor Distance (NSA 4) | Equipment - Receptor Distance (NSA 5) | Equipment - Receptor Distance (NSA 6) | Equipment - Receptor Distance (NSA 7) | [5 empty] | Noise Source | Residential | 55 | 57 | 60 | 1 | Auger Drill Rig | No | 20 | 85 | 84 | 3
Noise Impact Assessment | [26 empty] | Backhoe | No | 40 | 80 | 78 | 4
[9 empty] | (m) | (m) | (m) | (m) | (m) | (m) | (m) | [6 empty] | Commercial | 57 | 60 | 65 | 2 | Bar Bender | No | 20 | 80 | N/A | 5
Project Land Use: | Industrial | [6 empty] | Crane | 210.386 | [12 empty] | Industrial | 60 | 65 | 70 | 3 | Blasting | Yes | 100 | 94 | N/A | 6
[8 empty] | Vibratory Pile Driver | 210.386 | [13 empty] | 1 | 2 | 3 |  | Boring Jack Power Unit | No | 50 | 80 | 83 | 7
Receivers | [7 empty] | Pickup Truck | 210.386 | [17 empty] | Chain Saw | No | 20 | 85 | 84 | 8
Description | Land Use | UTM Coordinates |  | Baselines (Representative Existing Conditions)1 |  |  |  | Front End Loader | 210.386 | [12 empty] | 1 |  |  |  |  | Clam Shovel (dropping) | Yes | 20 | 93 | 87 | 9
|  | Latitude | Longitude | LAeq | Ldn | Day | Night | Trencher | 210.386 | [12 empty] | 0 |  |  |  |  | Compactor (ground) | No | 20 | 80 | 83 | 10
|  | (m) | (m) | (dBA) | (dBA) | (dBA) | (dBA) | Crane | 373.7457 | [12 empty] | 0 |  |  |  |  | Compressor (air) | No | 40 | 80 | 78 | 11
NSA 31 - Residence | Residential | 255818 | 4256438 | 38.6 | 42 | 40 | 34 | Vibratory Pile Driver | 373.7457 | [12 empty] | 0 |  |  |  |  | Concrete Batch Plant | No | 15 | 83 | N/A | 12
[8 empty] | Pickup Truck | 373.7457 | [12 empty] | 0 |  |  |  |  | Concrete Mixer Truck | No | 40 | 85 | 79 | 13
[8 empty] | Front End Loader | 373.7457 | [12 empty] | 0 |  |  |  |  | Concrete Pump Truck | No | 20 | 82 | 81 | 14
[8 empty] | Trencher | 373.7457 | [12 empty] | 0 |  |  |  |  | Concrete Saw | No | 20 | 90 | 90 | 15
[9 empty] | 210.386 | [17 empty] | Crane | No | 16 | 85 | 81 | 0
[9 empty] | 210.386 | [12 empty] | 3 |  |  |  |  | Dozer | No | 40 | 85 | 82
[9 empty] | 210.386 | [17 empty] | Drill Rig Truck | No | 20 | 84 | 79
1 Source: ANSI S12.9-1993/Part 3 - Representative Existing Conditions Based on Land Use for Very Quiet, Sparse Suburban or Rural Areas. | [8 empty] | 210.386 | [17 empty] | Drum Mixer | No | 50 | 80 | 80
[27 empty] | Dump Truck | No | 40 | 84 | 76
Construction site location | [7 empty] | Source | Equipment - Receptor Distance (NSA 1) | Equipment - Receptor Distance (NSA 2) | Equipment - Receptor Distance (NSA 3) | Equipment - Receptor Distance (NSA 4) | Equipment - Receptor Distance (NSA 5) | Equipment - Receptor Distance (NSA 6) | Equipment - Receptor Distance (NSA 7) | [11 empty] | Excavator | No | 40 | 85 | 81
Description 1,2 | UTM Coordinates | [7 empty] | (feet) | (feet) | (feet) | (feet) | (feet) | (feet) | (feet) | [11 empty] | Flat Bed Truck | No | 40 | 84 | 74
| Latitude | Longitude | [5 empty] | Crane | 690.2428 | [17 empty] | Front End Loader | No | 40 | 80 | 79
| (m) | (m) | [5 empty] | Vibratory Pile Driver | 690.2428 | [17 empty] | Generator | No | 50 | 82 | 81
Crew 1 | 255944.23 | 4256606.31 | [5 empty] | Pickup Truck | 690.2428 | [17 empty] | Generator (<25KVA, VMS Signs) | No | 50 | 70 | 73
Crews 2 and 3 | 256051.61 | 4256729.74 | [5 empty] | Front End Loader | 690.2428 | [17 empty] | Gradall | No | 40 | 85 | 83
[8 empty] | Trencher | 690.2428 | [17 empty] | Grader | No | 40 | 85 | N/A
[8 empty] | Crane | 1226.1999 | [17 empty] | Grapple (on backhoe) | No | 40 | 85 | 87
[8 empty] | Vibratory Pile Driver | 1226.1999 | [17 empty] | Horizontal Boring Hydraulic Jack | No | 25 | 80 | 82
[8 empty] | Pickup Truck | 1226.1999 | [17 empty] | Hydra Break Ram | Yes | 10 | 90 | N/A
[8 empty] | Front End Loader | 1226.1999 | [17 empty] | Impact Pile Driver | Yes | 20 | 95 | 101
1 Crew 1 - Source location is represented as the edge of the construction site closest to the considered receiver | [7 empty] | Trencher | 1226.1999 | [17 empty] | Jackhammer | Yes | 20 | 85 | 89
2 Crews 2 and 3 - Located at the closest proposed inverter location. | [8 empty] | 690.2428 | [17 empty] | Man Lift | No | 20 | 85 | 75
[9 empty] | 690.2428 | [17 empty] | Mounted Impact Hammer (hoe ram) | Yes | 20 | 90 | 90
[9 empty] | 690.2428 | [17 empty] | Pavement Scarifier | No | 20 | 85 | 90
[9 empty] | 690.2428 | [17 empty] | Paver | No | 50 | 85 | 77
Sources | [26 empty] | Pickup Truck | No | 40 | 55 | 75
Description | Quantity | Acoustical Usage Factor1 | Noise Level Reference Distance 1 | Sound Pressure Level @ reference distance 1 | [22 empty] | Pneumatic Tools | No | 50 | 85 | 85
|  | %/hr. | (feet) | (dBA) | [22 empty] | Pumps | No | 50 | 77 | 81
Crane | 1 | 16 | 50 | 81 | [22 empty] | Refrigerator Unit | No | 100 | 82 | 73
Vibratory Pile Driver | 1 | 20 | 50 | 101 | [22 empty] | Rivit Buster/Chipping Gun | Yes | 20 | 85 | 79
Pickup Truck | 1 | 40 | 50 | 75 | [22 empty] | Rock Drill | No | 20 | 85 | 81
Front End Loader | 1 | 40 | 50 | 79 | [22 empty] | Roller | No | 20 | 85 | 80
Trencher | 1 | 50 | 50 | 80 | [22 empty] | Sand Blasting (single nozzle) | No | 20 | 85 | 96
Crane | 2 | 16 | 50 | 81 | [22 empty] | Scraper | No | 40 | 85 | 84
Vibratory Pile Driver | 2 | 20 | 50 | 101 | [22 empty] | Sheers (on backhoe) | No | 40 | 85 | 96
Pickup Truck | 2 | 40 | 50 | 75 | [22 empty] | Slurry Plant | No | 100 | 78 | 78
Front End Loader | 2 | 40 | 50 | 79 | [22 empty] | Trencher | No | 50 | 82 | 80
Trencher | 2 | 50 | 50 | 80 | [22 empty] | Soil Mix Drill Rig | No | 50 | 80 | N/A
[27 empty] | Tractor | No | 40 | 84 | N/A
[27 empty] | Vacuum Excavator (Vac-Truck) | No | 40 | 85 | 85
[27 empty] | Vacuum Street Sweeper | No | 10 | 80 | 82
[27 empty] | Ventilation Fan | No | 100 | 85 | 79
1 FHWA -Construction Noise Handbook - Table 9.1 RCNM Default Noise Emission Reference Levels and Usage Factors | [26 empty] | Vibrating Hopper | No | 50 | 85 | 87
[27 empty] | Vibratory Concrete Mixer | No | 20 | 80 | 80
[27 empty] | Vibratory Pile Driver | No | 20 | 95 | 101
Results | [26 empty] | Warning Horn | No | 5 | 85 | 83
Equipment | Leq - @ NSA 31 - Residence | Leq - @ NSA 31 - Residence | [24 empty] | Welder/Torch | No | 40 | 73 | 74
| Leq (dBA) | LMax (dBA) | [24 empty] | Spike Driver | No | 100 |  | 77
Crane | 50.2406 | 58.1994 | [24 empty] | Tie Cutter |  | 100 |  | 84
Vibratory Pile Driver | 71.2097 | 78.1994 | [24 empty] | Tie Handler |  | 100 |  | 80
Pickup Truck | 48.22 | 52.1994 | [24 empty] | Tie Inserter |  | 100 |  | 85
Front End Loader | 52.22 | 56.1994 | [24 empty] | Ballast Equalizer |  | 100 |  | 82
Trencher | 54.1891 | 57.1994 | [24 empty] | Ballast Tamper |  | 100 |  | 83
Crane | 48.2597 | 0
Vibratory Pile Driver | 69.2288 | 0
Pickup Truck | 46.2391 | 0
Front End Loader | 50.2391 | 0
Trencher | 52.2082 | 0 | [9 empty] | NSA 31 - Residence
| 0 | 0
| 0 | 0 | [9 empty] | Baseline
| 0 | 0 | [9 empty] | Hour | Ambient LAEq | Log conversion | Laeq adjusted | Log conversion | Total Equipment Sound Level | Log conversion | Laeq adjusted | Log conversion | Ambient + Equipment Laeq | Log conversion | Laeq adjusted | Log conversion
| 0 | 0 | [9 empty] | 0:00 | 34 | 2511.8864 | 44 | 25118.8643 | 0 | 1 | 10 | 10 | 34.0017 | 2512.8864 | 44.0017 | 25128.8643
Total 1 | 73.5347 | 78.1994 | [9 empty] | 1:00 | 34 | 2511.8864 | 44 | 25118.8643 | 0 | 1 | 10 | 10 | 34.0017 | 2512.8864 | 44.0017 | 25128.8643
1 Noise Level assumes all equipment is operating simultaneously. | [11 empty] | 2:00 | 34 | 2511.8864 | 44 | 25118.8643 | 0 | 1 | 10 | 10 | 34.0017 | 2512.8864 | 44.0017 | 25128.8643
[12 empty] | 3:00 | 34 | 2511.8864 | 44 | 25118.8643 | 0 | 1 | 10 | 10 | 34.0017 | 2512.8864 | 44.0017 | 25128.8643
Receiver | Construction Leq | Construction Lmax 1 | Combined Ambient + Calculated Noise Level, LAeq | Daytime Noise Level, Lday | Nighttime Noise Level, Lnight 2 | Combined Ambient + Calculated Noise Level, Ldn | Potential Noise Increase, Ldn |  |  |  |  | 4:00 | 34 | 2511.8864 | 44 | 25118.8643 | 0 | 1 | 10 | 10 | 34.0017 | 2512.8864 | 44.0017 | 25128.8643
| (dBA) | (dBA) | (dBA) | (dBA) | (dBA) | (dBA) | (dBA) |  |  |  |  | 5:00 | 34 | 2511.8864 | 44 | 25118.8643 | 0 | 1 | 10 | 10 | 34.0017 | 2512.8864 | 44.0017 | 25128.8643
NSA 31 - Residence | 73.5347 | 78.1994 | 70.5272 | 72.8675 | 34.0017 | 70.5305 | 28.5305 |  |  |  |  | 6:00 | 34 | 2511.8864 | 44 | 25118.8643 | 0 | 1 | 10 | 10 | 34.0017 | 2512.8864 | 44.0017 | 25128.8643
| 78.1994 | 78.1994 |  |  |  |  | #VALUE! |  |  |  |  | 7:00 | 40 | 10000 | 40 | 10000 | 73.5347 | 22566999.5863 | 73.5347 | 22566999.5863 | 73.5367 | 22576999.5863 | 73.5367 | 22576999.5863
[12 empty] | 8:00 | 40 | 10000 | 40 | 10000 | 73.5347 | 22566999.5863 | 73.5347 | 22566999.5863 | 73.5367 | 22576999.5863 | 73.5367 | 22576999.5863
[12 empty] | 9:00 | 40 | 10000 | 40 | 10000 | 73.5347 | 22566999.5863 | 73.5347 | 22566999.5863 | 73.5367 | 22576999.5863 | 73.5367 | 22576999.5863
[12 empty] | 10:00 | 40 | 10000 | 40 | 10000 | 73.5347 | 22566999.5863 | 73.5347 | 22566999.5863 | 73.5367 | 22576999.5863 | 73.5367 | 22576999.5863
[12 empty] | 11:00 | 40 | 10000 | 40 | 10000 | 73.5347 | 22566999.5863 | 73.5347 | 22566999.5863 | 73.5367 | 22576999.5863 | 73.5367 | 22576999.5863
[12 empty] | 12:00 | 40 | 10000 | 40 | 10000 | 73.5347 | 22566999.5863 | 73.5347 | 22566999.5863 | 73.5367 | 22576999.5863 | 73.5367 | 22576999.5863
1 Calculated Lmax is the loudest individual value. | [11 empty] | 13:00 | 40 | 10000 | 40 | 10000 | 73.5347 | 22566999.5863 | 73.5347 | 22566999.5863 | 73.5367 | 22576999.5863 | 73.5367 | 22576999.5863
2 Assumes daytime construction only | [11 empty] | 14:00 | 40 | 10000 | 40 | 10000 | 73.5347 | 22566999.5863 | 73.5347 | 22566999.5863 | 73.5367 | 22576999.5863 | 73.5367 | 22576999.5863
[12 empty] | 15:00 | 40 | 10000 | 40 | 10000 | 73.5347 | 22566999.5863 | 73.5347 | 22566999.5863 | 73.5367 | 22576999.5863 | 73.5367 | 22576999.5863
[12 empty] | 16:00 | 40 | 10000 | 40 | 10000 | 73.5347 | 22566999.5863 | 73.5347 | 22566999.5863 | 73.5367 | 22576999.5863 | 73.5367 | 22576999.5863
[12 empty] | 17:00 | 40 | 10000 | 40 | 10000 | 73.5347 | 22566999.5863 | 73.5347 | 22566999.5863 | 73.5367 | 22576999.5863 | 73.5367 | 22576999.5863
[12 empty] | 18:00 | 40 | 10000 | 40 | 10000 | 73.5347 | 22566999.5863 | 73.5347 | 22566999.5863 | 73.5367 | 22576999.5863 | 73.5367 | 22576999.5863
[12 empty] | 19:00 | 40 | 10000 | 40 | 10000 | 0 | 1 | 0 | 1 | 40.0004 | 10001 | 40.0004 | 10001
[12 empty] | 20:00 | 40 | 10000 | 40 | 10000 | 0 | 1 | 0 | 1 | 40.0004 | 10001 | 40.0004 | 10001
[12 empty] | 21:00 | 40 | 10000 | 40 | 10000 | 0 | 1 | 0 | 1 | 40.0004 | 10001 | 40.0004 | 10001
[12 empty] | 22:00 | 34 | 2511.8864 | 44 | 25118.8643 | 0 | 1 | 10 | 10 | 34.0017 | 2512.8864 | 44.0017 | 25128.8643
[12 empty] | 23:00 | 34 | 2511.8864 | 44 | 25118.8643 | 0 | 1 | 10 | 10 | 34.0017 | 2512.8864 | 44.0017 | 25128.8643
[21 empty] | Day | 72.8675
[21 empty] | Night | 34.0017
[14 empty] | LAeq |  | Ldn |  | LAeq |  | Ldn |  | LAeq |  | Ldn
[14 empty] | 38.5685 |  | 41.9506 |  | 70.5244 |  | 70.5244 |  | 70.5272 |  | 70.5305
0
Baseline
[12 empty] | Hour | Ambient LAEq | Log conversion | Laeq adjusted | Log conversion | Total Equipment Sound Level | Log conversion | Laeq adjusted | Log conversion | Ambient + Equipment Laeq | Log conversion | Laeq adjusted | Log conversion
[12 empty] | 0:00 | 0 | 1 | 10 | 10 | 0 | 1 | 10 | 10 | 3.0103 | 2 | 13.0103 | 20
[12 empty] | 1:00 | 0 | 1 | 10 | 10 | 0 | 1 | 10 | 10 | 3.0103 | 2 | 13.0103 | 20
[12 empty] | 2:00 | 0 | 1 | 10 | 10 | 0 | 1 | 10 | 10 | 3.0103 | 2 | 13.0103 | 20
[12 empty] | 3:00 | 0 | 1 | 10 | 10 | 0 | 1 | 10 | 10 | 3.0103 | 2 | 13.0103 | 20
[12 empty] | 4:00 | 0 | 1 | 10 | 10 | 0 | 1 | 10 | 10 | 3.0103 | 2 | 13.0103 | 20
[12 empty] | 5:00 | 0 | 1 | 10 | 10 | 0 | 1 | 10 | 10 | 3.0103 | 2 | 13.0103 | 20
[12 empty] | 6:00 | 0 | 1 | 10 | 10 | 0 | 1 | 10 | 10 | 3.0103 | 2 | 13.0103 | 20
[12 empty] | 7:00 | 0 | 1 | 0 | 1 | 78.1994 | 66059648.8452 | 78.1994 | 66059648.8452 | 78.1994 | 66059649.8452 | 78.1994 | 66059649.8452
[12 empty] | 8:00 | 0 | 1 | 0 | 1 | 78.1994 | 66059648.8452 | 78.1994 | 66059648.8452 | 78.1994 | 66059649.8452 | 78.1994 | 66059649.8452
[12 empty] | 9:00 | 0 | 1 | 0 | 1 | 78.1994 | 66059648.8452 | 78.1994 | 66059648.8452 | 78.1994 | 66059649.8452 | 78.1994 | 66059649.8452
[12 empty] | 10:00 | 0 | 1 | 0 | 1 | 78.1994 | 66059648.8452 | 78.1994 | 66059648.8452 | 78.1994 | 66059649.8452 | 78.1994 | 66059649.8452
[12 empty] | 11:00 | 0 | 1 | 0 | 1 | 78.1994 | 66059648.8452 | 78.1994 | 66059648.8452 | 78.1994 | 66059649.8452 | 78.1994 | 66059649.8452
[12 empty] | 12:00 | 0 | 1 | 0 | 1 | 78.1994 | 66059648.8452 | 78.1994 | 66059648.8452 | 78.1994 | 66059649.8452 | 78.1994 | 66059649.8452
[12 empty] | 13:00 | 0 | 1 | 0 | 1 | 78.1994 | 66059648.8452 | 78.1994 | 66059648.8452 | 78.1994 | 66059649.8452 | 78.1994 | 66059649.8452
[12 empty] | 14:00 | 0 | 1 | 0 | 1 | 78.1994 | 66059648.8452 | 78.1994 | 66059648.8452 | 78.1994 | 66059649.8452 | 78.1994 | 66059649.8452
[12 empty] | 15:00 | 0 | 1 | 0 | 1 | 78.1994 | 66059648.8452 | 78.1994 | 66059648.8452 | 78.1994 | 66059649.8452 | 78.1994 | 66059649.8452
[12 empty] | 16:00 | 0 | 1 | 0 | 1 | 78.1994 | 66059648.8452 | 78.1994 | 66059648.8452 | 78.1994 | 66059649.8452 | 78.1994 | 66059649.8452
[12 empty] | 17:00 | 0 | 1 | 0 | 1 | 78.1994 | 66059648.8452 | 78.1994 | 66059648.8452 | 78.1994 | 66059649.8452 | 78.1994 | 66059649.8452
[12 empty] | 18:00 | 0 | 1 | 0 | 1 | 78.1994 | 66059648.8452 | 78.1994 | 66059648.8452 | 78.1994 | 66059649.8452 | 78.1994 | 66059649.8452
[12 empty] | 19:00 | 0 | 1 | 0 | 1 | 0 | 1 | 0 | 1 | 3.0103 | 2 | 3.0103 | 2
[12 empty] | 20:00 | 0 | 1 | 0 | 1 | 0 | 1 | 0 | 1 | 3.0103 | 2 | 3.0103 | 2
[12 empty] | 21:00 | 0 | 1 | 0 | 1 | 0 | 1 | 0 | 1 | 3.0103 | 2 | 3.0103 | 2
[12 empty] | 22:00 | 0 | 1 | 10 | 10 | 0 | 1 | 10 | 10 | 3.0103 | 2 | 13.0103 | 20
[12 empty] | 23:00 | 0 | 1 | 10 | 10 | 0 | 1 | 10 | 10 | 3.0103 | 2 | 13.0103 | 20
[21 empty] | Day | 77.5299
[21 empty] | Night | 3.0103
[14 empty] | LAeq |  | Ldn |  | LAeq |  | Ldn |  | LAeq |  | Ldn
[14 empty] | 0 |  | 6.4098 |  | 75.1891 |  | 75.1891 |  | 75.1891 |  | 75.1891
0
Baseline
[12 empty] | Hour | Ambient LAEq | Log conversion | Laeq adjusted | Log conversion | Total Equipment Sound Level | Log conversion | Laeq adjusted | Log conversion | Ambient + Equipment Laeq | Log conversion | Laeq adjusted | Log conversion
[12 empty] | 0:00 | 0 | 1 | 10 | 10 | 0 | 1 | 10 | 10 | 3.0103 | 2 | 13.0103 | 20
[12 empty] | 1:00 | 0 | 1 | 10 | 10 | 0 | 1 | 10 | 10 | 3.0103 | 2 | 13.0103 | 20
[12 empty] | 2:00 | 0 | 1 | 10 | 10 | 0 | 1 | 10 | 10 | 3.0103 | 2 | 13.0103 | 20
[12 empty] | 3:00 | 0 | 1 | 10 | 10 | 0 | 1 | 10 | 10 | 3.0103 | 2 | 13.0103 | 20
[12 empty] | 4:00 | 0 | 1 | 10 | 10 | 0 | 1 | 10 | 10 | 3.0103 | 2 | 13.0103 | 20
[12 empty] | 5:00 | 0 | 1 | 10 | 10 | 0 | 1 | 10 | 10 | 3.0103 | 2 | 13.0103 | 20
[12 empty] | 6:00 | 0 | 1 | 10 | 10 | 0 | 1 | 10 | 10 | 3.0103 | 2 | 13.0103 | 20
[12 empty] | 7:00 | 0 | 1 | 0 | 1 | 0 | 1 | 0 | 1 | 3.0103 | 2 | 3.0103 | 2
[12 empty] | 8:00 | 0 | 1 | 0 | 1 | 0 | 1 | 0 | 1 | 3.0103 | 2 | 3.0103 | 2
[12 empty] | 9:00 | 0 | 1 | 0 | 1 | 0 | 1 | 0 | 1 | 3.0103 | 2 | 3.0103 | 2
[12 empty] | 10:00 | 0 | 1 | 0 | 1 | 0 | 1 | 0 | 1 | 3.0103 | 2 | 3.0103 | 2
[12 empty] | 11:00 | 0 | 1 | 0 | 1 | 0 | 1 | 0 | 1 | 3.0103 | 2 | 3.0103 | 2
[12 empty] | 12:00 | 0 | 1 | 0 | 1 | 0 | 1 | 0 | 1 | 3.0103 | 2 | 3.0103 | 2
[12 empty] | 13:00 | 0 | 1 | 0 | 1 | 0 | 1 | 0 | 1 | 3.0103 | 2 | 3.0103 | 2
[12 empty] | 14:00 | 0 | 1 | 0 | 1 | 0 | 1 | 0 | 1 | 3.0103 | 2 | 3.0103 | 2
[12 empty] | 15:00 | 0 | 1 | 0 | 1 | 0 | 1 | 0 | 1 | 3.0103 | 2 | 3.0103 | 2
[12 empty] | 16:00 | 0 | 1 | 0 | 1 | 0 | 1 | 0 | 1 | 3.0103 | 2 | 3.0103 | 2
[12 empty] | 17:00 | 0 | 1 | 0 | 1 | 0 | 1 | 0 | 1 | 3.0103 | 2 | 3.0103 | 2
[12 empty] | 18:00 | 0 | 1 | 0 | 1 | 0 | 1 | 0 | 1 | 3.0103 | 2 | 3.0103 | 2
[12 empty] | 19:00 | 0 | 1 | 0 | 1 | 0 | 1 | 0 | 1 | 3.0103 | 2 | 3.0103 | 2
[12 empty] | 20:00 | 0 | 1 | 0 | 1 | 0 | 1 | 0 | 1 | 3.0103 | 2 | 3.0103 | 2
[12 empty] | 21:00 | 0 | 1 | 0 | 1 | 0 | 1 | 0 | 1 | 3.0103 | 2 | 3.0103 | 2
[12 empty] | 22:00 | 0 | 1 | 10 | 10 | 0 | 1 | 10 | 10 | 3.0103 | 2 | 13.0103 | 20
[12 empty] | 23:00 | 0 | 1 | 10 | 10 | 0 | 1 | 10 | 10 | 3.0103 | 2 | 13.0103 | 20
[21 empty] | Day | 3.0103
[21 empty] | Night | 3.0103
[14 empty] | LAeq |  | Ldn |  | LAeq |  | Ldn |  | LAeq |  | Ldn
[14 empty] | 0 |  | 6.4098 |  | 0 |  | 6.4098 |  | 3.0103 |  | 9.4201
0
Baseline
[12 empty] | Hour | Ambient LAEq | Log conversion | Laeq adjusted | Log conversion | Total Equipment Sound Level | Log conversion | Laeq adjusted | Log conversion | Ambient + Equipment Laeq | Log conversion | Laeq adjusted | Log conversion
[12 empty] | 0:00 | 0 | 1 | 10 | 10 | 0 | 1 | 10 | 10 | 3.0103 | 2 | 13.0103 | 20
[12 empty] | 1:00 | 0 | 1 | 10 | 10 | 0 | 1 | 10 | 10 | 3.0103 | 2 | 13.0103 | 20
[12 empty] | 2:00 | 0 | 1 | 10 | 10 | 0 | 1 | 10 | 10 | 3.0103 | 2 | 13.0103 | 20
[12 empty] | 3:00 | 0 | 1 | 10 | 10 | 0 | 1 | 10 | 10 | 3.0103 | 2 | 13.0103 | 20
[12 empty] | 4:00 | 0 | 1 | 10 | 10 | 0 | 1 | 10 | 10 | 3.0103 | 2 | 13.0103 | 20
[12 empty] | 5:00 | 0 | 1 | 10 | 10 | 0 | 1 | 10 | 10 | 3.0103 | 2 | 13.0103 | 20
[12 empty] | 6:00 | 0 | 1 | 10 | 10 | 0 | 1 | 10 | 10 | 3.0103 | 2 | 13.0103 | 20
[12 empty] | 7:00 | 0 | 1 | 0 | 1 | 0 | 1 | 0 | 1 | 3.0103 | 2 | 3.0103 | 2
[12 empty] | 8:00 | 0 | 1 | 0 | 1 | 0 | 1 | 0 | 1 | 3.0103 | 2 | 3.0103 | 2
[12 empty] | 9:00 | 0 | 1 | 0 | 1 | 0 | 1 | 0 | 1 | 3.0103 | 2 | 3.0103 | 2
[12 empty] | 10:00 | 0 | 1 | 0 | 1 | 0 | 1 | 0 | 1 | 3.0103 | 2 | 3.0103 | 2
[12 empty] | 11:00 | 0 | 1 | 0 | 1 | 0 | 1 | 0 | 1 | 3.0103 | 2 | 3.0103 | 2
[12 empty] | 12:00 | 0 | 1 | 0 | 1 | 0 | 1 | 0 | 1 | 3.0103 | 2 | 3.0103 | 2
[12 empty] | 13:00 | 0 | 1 | 0 | 1 | 0 | 1 | 0 | 1 | 3.0103 | 2 | 3.0103 | 2
[12 empty] | 14:00 | 0 | 1 | 0 | 1 | 0 | 1 | 0 | 1 | 3.0103 | 2 | 3.0103 | 2
[12 empty] | 15:00 | 0 | 1 | 0 | 1 | 0 | 1 | 0 | 1 | 3.0103 | 2 | 3.0103 | 2
[12 empty] | 16:00 | 0 | 1 | 0 | 1 | 0 | 1 | 0 | 1 | 3.0103 | 2 | 3.0103 | 2
[12 empty] | 17:00 | 0 | 1 | 0 | 1 | 0 | 1 | 0 | 1 | 3.0103 | 2 | 3.0103 | 2
[12 empty] | 18:00 | 0 | 1 | 0 | 1 | 0 | 1 | 0 | 1 | 3.0103 | 2 | 3.0103 | 2
[12 empty] | 19:00 | 0 | 1 | 0 | 1 | 0 | 1 | 0 | 1 | 3.0103 | 2 | 3.0103 | 2
[12 empty] | 20:00 | 0 | 1 | 0 | 1 | 0 | 1 | 0 | 1 | 3.0103 | 2 | 3.0103 | 2
[12 empty] | 21:00 | 0 | 1 | 0 | 1 | 0 | 1 | 0 | 1 | 3.0103 | 2 | 3.0103 | 2
[12 empty] | 22:00 | 0 | 1 | 10 | 10 | 0 | 1 | 10 | 10 | 3.0103 | 2 | 13.0103 | 20
[12 empty] | 23:00 | 0 | 1 | 10 | 10 | 0 | 1 | 10 | 10 | 3.0103 | 2 | 13.0103 | 20
[21 empty] | Day | 3.0103
[21 empty] | Night | 3.0103
[14 empty] | LAeq |  | Ldn |  | LAeq |  | Ldn |  | LAeq |  | Ldn
[14 empty] | 0 |  | 6.4098 |  | 0 |  | 6.4098 |  | 3.0103 |  | 9.4201
0
Baseline
[12 empty] | Hour | Ambient LAEq | Log conversion | Laeq adjusted | Log conversion | Total Equipment Sound Level | Log conversion | Laeq adjusted | Log conversion | Ambient + Equipment Laeq | Log conversion | Laeq adjusted | Log conversion
[12 empty] | 0:00 | 0 | 1 | 10 | 10 | 0 | 1 | 10 | 10 | 3.0103 | 2 | 13.0103 | 20
[12 empty] | 1:00 | 0 | 1 | 10 | 10 | 0 | 1 | 10 | 10 | 3.0103 | 2 | 13.0103 | 20
[12 empty] | 2:00 | 0 | 1 | 10 | 10 | 0 | 1 | 10 | 10 | 3.0103 | 2 | 13.0103 | 20
[12 empty] | 3:00 | 0 | 1 | 10 | 10 | 0 | 1 | 10 | 10 | 3.0103 | 2 | 13.0103 | 20
[12 empty] | 4:00 | 0 | 1 | 10 | 10 | 0 | 1 | 10 | 10 | 3.0103 | 2 | 13.0103 | 20
[12 empty] | 5:00 | 0 | 1 | 10 | 10 | 0 | 1 | 10 | 10 | 3.0103 | 2 | 13.0103 | 20
[12 empty] | 6:00 | 0 | 1 | 10 | 10 | 0 | 1 | 10 | 10 | 3.0103 | 2 | 13.0103 | 20
[12 empty] | 7:00 | 0 | 1 | 0 | 1 | 0 | 1 | 0 | 1 | 3.0103 | 2 | 3.0103 | 2
[12 empty] | 8:00 | 0 | 1 | 0 | 1 | 0 | 1 | 0 | 1 | 3.0103 | 2 | 3.0103 | 2
[12 empty] | 9:00 | 0 | 1 | 0 | 1 | 0 | 1 | 0 | 1 | 3.0103 | 2 | 3.0103 | 2
[12 empty] | 10:00 | 0 | 1 | 0 | 1 | 0 | 1 | 0 | 1 | 3.0103 | 2 | 3.0103 | 2
[12 empty] | 11:00 | 0 | 1 | 0 | 1 | 0 | 1 | 0 | 1 | 3.0103 | 2 | 3.0103 | 2
[12 empty] | 12:00 | 0 | 1 | 0 | 1 | 0 | 1 | 0 | 1 | 3.0103 | 2 | 3.0103 | 2
[12 empty] | 13:00 | 0 | 1 | 0 | 1 | 0 | 1 | 0 | 1 | 3.0103 | 2 | 3.0103 | 2
[12 empty] | 14:00 | 0 | 1 | 0 | 1 | 0 | 1 | 0 | 1 | 3.0103 | 2 | 3.0103 | 2
[12 empty] | 15:00 | 0 | 1 | 0 | 1 | 0 | 1 | 0 | 1 | 3.0103 | 2 | 3.0103 | 2
[12 empty] | 16:00 | 0 | 1 | 0 | 1 | 0 | 1 | 0 | 1 | 3.0103 | 2 | 3.0103 | 2
[12 empty] | 17:00 | 0 | 1 | 0 | 1 | 0 | 1 | 0 | 1 | 3.0103 | 2 | 3.0103 | 2
[12 empty] | 18:00 | 0 | 1 | 0 | 1 | 0 | 1 | 0 | 1 | 3.0103 | 2 | 3.0103 | 2
[12 empty] | 19:00 | 0 | 1 | 0 | 1 | 0 | 1 | 0 | 1 | 3.0103 | 2 | 3.0103 | 2
[12 empty] | 20:00 | 0 | 1 | 0 | 1 | 0 | 1 | 0 | 1 | 3.0103 | 2 | 3.0103 | 2
[12 empty] | 21:00 | 0 | 1 | 0 | 1 | 0 | 1 | 0 | 1 | 3.0103 | 2 | 3.0103 | 2
[12 empty] | 22:00 | 0 | 1 | 10 | 10 | 0 | 1 | 10 | 10 | 3.0103 | 2 | 13.0103 | 20
[12 empty] | 23:00 | 0 | 1 | 10 | 10 | 0 | 1 | 10 | 10 | 3.0103 | 2 | 13.0103 | 20
[21 empty] | Day | 3.0103
[21 empty] | Night | 3.0103
[14 empty] | LAeq |  | Ldn |  | LAeq |  | Ldn |  | LAeq |  | Ldn
[14 empty] | 0 |  | 6.4098 |  | 0 |  | 6.4098 |  | 3.0103 |  | 9.4201
0
Baseline
[12 empty] | Hour | Ambient LAEq | Log conversion | Laeq adjusted | Log conversion | Total Equipment Sound Level | Log conversion | Laeq adjusted | Log conversion | Ambient + Equipment Laeq | Log conversion | Laeq adjusted | Log conversion
[12 empty] | 0:00 | 0 | 1 | 10 | 10 | 0 | 1 | 10 | 10 | 3.0103 | 2 | 13.0103 | 20
[12 empty] | 1:00 | 0 | 1 | 10 | 10 | 0 | 1 | 10 | 10 | 3.0103 | 2 | 13.0103 | 20
[12 empty] | 2:00 | 0 | 1 | 10 | 10 | 0 | 1 | 10 | 10 | 3.0103 | 2 | 13.0103 | 20
[12 empty] | 3:00 | 0 | 1 | 10 | 10 | 0 | 1 | 10 | 10 | 3.0103 | 2 | 13.0103 | 20
[12 empty] | 4:00 | 0 | 1 | 10 | 10 | 0 | 1 | 10 | 10 | 3.0103 | 2 | 13.0103 | 20
[12 empty] | 5:00 | 0 | 1 | 10 | 10 | 0 | 1 | 10 | 10 | 3.0103 | 2 | 13.0103 | 20
[12 empty] | 6:00 | 0 | 1 | 10 | 10 | 0 | 1 | 10 | 10 | 3.0103 | 2 | 13.0103 | 20
[12 empty] | 7:00 | 0 | 1 | 0 | 1 | 0 | 1 | 0 | 1 | 3.0103 | 2 | 3.0103 | 2
[12 empty] | 8:00 | 0 | 1 | 0 | 1 | 0 | 1 | 0 | 1 | 3.0103 | 2 | 3.0103 | 2
[12 empty] | 9:00 | 0 | 1 | 0 | 1 | 0 | 1 | 0 | 1 | 3.0103 | 2 | 3.0103 | 2
[12 empty] | 10:00 | 0 | 1 | 0 | 1 | 0 | 1 | 0 | 1 | 3.0103 | 2 | 3.0103 | 2
[12 empty] | 11:00 | 0 | 1 | 0 | 1 | 0 | 1 | 0 | 1 | 3.0103 | 2 | 3.0103 | 2
[12 empty] | 12:00 | 0 | 1 | 0 | 1 | 0 | 1 | 0 | 1 | 3.0103 | 2 | 3.0103 | 2
[12 empty] | 13:00 | 0 | 1 | 0 | 1 | 0 | 1 | 0 | 1 | 3.0103 | 2 | 3.0103 | 2
[12 empty] | 14:00 | 0 | 1 | 0 | 1 | 0 | 1 | 0 | 1 | 3.0103 | 2 | 3.0103 | 2
[12 empty] | 15:00 | 0 | 1 | 0 | 1 | 0 | 1 | 0 | 1 | 3.0103 | 2 | 3.0103 | 2
[12 empty] | 16:00 | 0 | 1 | 0 | 1 | 0 | 1 | 0 | 1 | 3.0103 | 2 | 3.0103 | 2
[12 empty] | 17:00 | 0 | 1 | 0 | 1 | 0 | 1 | 0 | 1 | 3.0103 | 2 | 3.0103 | 2
[12 empty] | 18:00 | 0 | 1 | 0 | 1 | 0 | 1 | 0 | 1 | 3.0103 | 2 | 3.0103 | 2
[12 empty] | 19:00 | 0 | 1 | 0 | 1 | 0 | 1 | 0 | 1 | 3.0103 | 2 | 3.0103 | 2
[12 empty] | 20:00 | 0 | 1 | 0 | 1 | 0 | 1 | 0 | 1 | 3.0103 | 2 | 3.0103 | 2
[12 empty] | 21:00 | 0 | 1 | 0 | 1 | 0 | 1 | 0 | 1 | 3.0103 | 2 | 3.0103 | 2
[12 empty] | 22:00 | 0 | 1 | 10 | 10 | 0 | 1 | 10 | 10 | 3.0103 | 2 | 13.0103 | 20
[12 empty] | 23:00 | 0 | 1 | 10 | 10 | 0 | 1 | 10 | 10 | 3.0103 | 2 | 13.0103 | 20
[21 empty] | Day | 3.0103
[21 empty] | Night | 3.0103
[14 empty] | LAeq |  | Ldn |  | LAeq |  | Ldn |  | LAeq |  | Ldn
[14 empty] | 0 |  | 6.4098 |  | 0 |  | 6.4098 |  | 3.0103 |  | 9.4201
0
Baseline
[12 empty] | Hour | Ambient LAEq | Log conversion | Laeq adjusted | Log conversion | Total Equipment Sound Level | Log conversion | Laeq adjusted | Log conversion | Ambient + Equipment Laeq | Log conversion | Laeq adjusted | Log conversion
[12 empty] | 0:00 | 0 | 1 | 10 | 10 | 0 | 1 | 10 | 10 | 3.0103 | 2 | 13.0103 | 20
[12 empty] | 1:00 | 0 | 1 | 10 | 10 | 0 | 1 | 10 | 10 | 3.0103 | 2 | 13.0103 | 20
[12 empty] | 2:00 | 0 | 1 | 10 | 10 | 0 | 1 | 10 | 10 | 3.0103 | 2 | 13.0103 | 20
[12 empty] | 3:00 | 0 | 1 | 10 | 10 | 0 | 1 | 10 | 10 | 3.0103 | 2 | 13.0103 | 20
[12 empty] | 4:00 | 0 | 1 | 10 | 10 | 0 | 1 | 10 | 10 | 3.0103 | 2 | 13.0103 | 20
[12 empty] | 5:00 | 0 | 1 | 10 | 10 | 0 | 1 | 10 | 10 | 3.0103 | 2 | 13.0103 | 20
[12 empty] | 6:00 | 0 | 1 | 10 | 10 | 0 | 1 | 10 | 10 | 3.0103 | 2 | 13.0103 | 20
[12 empty] | 7:00 | 0 | 1 | 0 | 1 | 0 | 1 | 0 | 1 | 3.0103 | 2 | 3.0103 | 2
[12 empty] | 8:00 | 0 | 1 | 0 | 1 | 0 | 1 | 0 | 1 | 3.0103 | 2 | 3.0103 | 2
[12 empty] | 9:00 | 0 | 1 | 0 | 1 | 0 | 1 | 0 | 1 | 3.0103 | 2 | 3.0103 | 2
[12 empty] | 10:00 | 0 | 1 | 0 | 1 | 0 | 1 | 0 | 1 | 3.0103 | 2 | 3.0103 | 2
[12 empty] | 11:00 | 0 | 1 | 0 | 1 | 0 | 1 | 0 | 1 | 3.0103 | 2 | 3.0103 | 2
[12 empty] | 12:00 | 0 | 1 | 0 | 1 | 0 | 1 | 0 | 1 | 3.0103 | 2 | 3.0103 | 2
[12 empty] | 13:00 | 0 | 1 | 0 | 1 | 0 | 1 | 0 | 1 | 3.0103 | 2 | 3.0103 | 2
[12 empty] | 14:00 | 0 | 1 | 0 | 1 | 0 | 1 | 0 | 1 | 3.0103 | 2 | 3.0103 | 2
[12 empty] | 15:00 | 0 | 1 | 0 | 1 | 0 | 1 | 0 | 1 | 3.0103 | 2 | 3.0103 | 2
[12 empty] | 16:00 | 0 | 1 | 0 | 1 | 0 | 1 | 0 | 1 | 3.0103 | 2 | 3.0103 | 2
[12 empty] | 17:00 | 0 | 1 | 0 | 1 | 0 | 1 | 0 | 1 | 3.0103 | 2 | 3.0103 | 2
[12 empty] | 18:00 | 0 | 1 | 0 | 1 | 0 | 1 | 0 | 1 | 3.0103 | 2 | 3.0103 | 2
[12 empty] | 19:00 | 0 | 1 | 0 | 1 | 0 | 1 | 0 | 1 | 3.0103 | 2 | 3.0103 | 2
[12 empty] | 20:00 | 0 | 1 | 0 | 1 | 0 | 1 | 0 | 1 | 3.0103 | 2 | 3.0103 | 2
[12 empty] | 21:00 | 0 | 1 | 0 | 1 | 0 | 1 | 0 | 1 | 3.0103 | 2 | 3.0103 | 2
[12 empty] | 22:00 | 0 | 1 | 10 | 10 | 0 | 1 | 10 | 10 | 3.0103 | 2 | 13.0103 | 20
[12 empty] | 23:00 | 0 | 1 | 10 | 10 | 0 | 1 | 10 | 10 | 3.0103 | 2 | 13.0103 | 20
[21 empty] | Day | 3.0103
[21 empty] | Night | 3.0103
[14 empty] | LAeq |  | Ldn |  | LAeq |  | Ldn |  | LAeq |  | Ldn
[14 empty] | 0 |  | 6.4098 |  | 0 |  | 6.4098 |  | 3.0103 |  | 9.4201

## NSA 32 (hidden)
NSA 32 | [20 empty] | Washington State Maximum Allowed Amount of Noise Coming into a Property (dBA) |  | Receiving Property |  |  |  | Equipment Description | Impact Device? | Acoustical Usage Factor (%) | Spec. 721.560 Lmax @ 50 feet (dBA, slow) | Actual Measured Lmax @ 50 feet (dBA, slow) (Samples Averaged) | 1
Fleming 235 MWp | [22 empty] | Residential | Commercial | Industrial |  | All Other Equipment > 5 HP | No | 50 | 85 | N/A | 2
Construction | [7 empty] | Source | Equipment - Receptor Distance (NSA 1) | Equipment - Receptor Distance (NSA 2) | Equipment - Receptor Distance (NSA 3) | Equipment - Receptor Distance (NSA 4) | Equipment - Receptor Distance (NSA 5) | Equipment - Receptor Distance (NSA 6) | Equipment - Receptor Distance (NSA 7) | [5 empty] | Noise Source | Residential | 55 | 57 | 60 | 1 | Auger Drill Rig | No | 20 | 85 | 84 | 3
Noise Impact Assessment | [26 empty] | Backhoe | No | 40 | 80 | 78 | 4
[9 empty] | (m) | (m) | (m) | (m) | (m) | (m) | (m) | [6 empty] | Commercial | 57 | 60 | 65 | 2 | Bar Bender | No | 20 | 80 | N/A | 5
Project Land Use: | Industrial | [6 empty] | Crane | 143.229 | [12 empty] | Industrial | 60 | 65 | 70 | 3 | Blasting | Yes | 100 | 94 | N/A | 6
[8 empty] | Vibratory Pile Driver | 143.229 | [13 empty] | 1 | 2 | 3 |  | Boring Jack Power Unit | No | 50 | 80 | 83 | 7
Receivers | [7 empty] | Pickup Truck | 143.229 | [17 empty] | Chain Saw | No | 20 | 85 | 84 | 8
Description | Land Use | UTM Coordinates |  | Baselines (Representative Existing Conditions)1 |  |  |  | Front End Loader | 143.229 | [12 empty] | 1 |  |  |  |  | Clam Shovel (dropping) | Yes | 20 | 93 | 87 | 9
|  | Latitude | Longitude | LAeq | Ldn | Day | Night | Trencher | 143.229 | [12 empty] | 0 |  |  |  |  | Compactor (ground) | No | 20 | 80 | 83 | 10
|  | (m) | (m) | (dBA) | (dBA) | (dBA) | (dBA) | Crane | 283.9198 | [12 empty] | 0 |  |  |  |  | Compressor (air) | No | 40 | 80 | 78 | 11
NSA 32 - Residence | Residential | 255962.55 | 4256460.15 | 38.6 | 42 | 40 | 34 | Vibratory Pile Driver | 283.9198 | [12 empty] | 0 |  |  |  |  | Concrete Batch Plant | No | 15 | 83 | N/A | 12
[8 empty] | Pickup Truck | 283.9198 | [12 empty] | 0 |  |  |  |  | Concrete Mixer Truck | No | 40 | 85 | 79 | 13
[8 empty] | Front End Loader | 283.9198 | [12 empty] | 0 |  |  |  |  | Concrete Pump Truck | No | 20 | 82 | 81 | 14
[8 empty] | Trencher | 283.9198 | [12 empty] | 0 |  |  |  |  | Concrete Saw | No | 20 | 90 | 90 | 15
[9 empty] | 143.229 | [17 empty] | Crane | No | 16 | 85 | 81 | 0
[9 empty] | 143.229 | [12 empty] | 3 |  |  |  |  | Dozer | No | 40 | 85 | 82
[9 empty] | 143.229 | [17 empty] | Drill Rig Truck | No | 20 | 84 | 79
1 Source: ANSI S12.9-1993/Part 3 - Representative Existing Conditions Based on Land Use for Very Quiet, Sparse Suburban or Rural Areas. | [8 empty] | 143.229 | [17 empty] | Drum Mixer | No | 50 | 80 | 80
[27 empty] | Dump Truck | No | 40 | 84 | 76
Construction site location | [7 empty] | Source | Equipment - Receptor Distance (NSA 1) | Equipment - Receptor Distance (NSA 2) | Equipment - Receptor Distance (NSA 3) | Equipment - Receptor Distance (NSA 4) | Equipment - Receptor Distance (NSA 5) | Equipment - Receptor Distance (NSA 6) | Equipment - Receptor Distance (NSA 7) | [11 empty] | Excavator | No | 40 | 85 | 81
Description 1,2 | UTM Coordinates | [7 empty] | (feet) | (feet) | (feet) | (feet) | (feet) | (feet) | (feet) | [11 empty] | Flat Bed Truck | No | 40 | 84 | 74
| Latitude | Longitude | [5 empty] | Crane | 469.9114 | [17 empty] | Front End Loader | No | 40 | 80 | 79
| (m) | (m) | [5 empty] | Vibratory Pile Driver | 469.9114 | [17 empty] | Generator | No | 50 | 82 | 81
Crew 1 | 255971.8 | 4256603.08 | [5 empty] | Pickup Truck | 469.9114 | [17 empty] | Generator (<25KVA, VMS Signs) | No | 50 | 70 | 73
Crews 2 and 3 | 256051.61 | 4256729.74 | [5 empty] | Front End Loader | 469.9114 | [17 empty] | Gradall | No | 40 | 85 | 83
[8 empty] | Trencher | 469.9114 | [17 empty] | Grader | No | 40 | 85 | N/A
[8 empty] | Crane | 931.4954 | [17 empty] | Grapple (on backhoe) | No | 40 | 85 | 87
[8 empty] | Vibratory Pile Driver | 931.4954 | [17 empty] | Horizontal Boring Hydraulic Jack | No | 25 | 80 | 82
[8 empty] | Pickup Truck | 931.4954 | [17 empty] | Hydra Break Ram | Yes | 10 | 90 | N/A
[8 empty] | Front End Loader | 931.4954 | [17 empty] | Impact Pile Driver | Yes | 20 | 95 | 101
1 Crew 1 - Source location is represented as the edge of the construction site closest to the considered receiver | [7 empty] | Trencher | 931.4954 | [17 empty] | Jackhammer | Yes | 20 | 85 | 89
2 Crews 2 and 3 - Located at the closest proposed inverter location. | [8 empty] | 469.9114 | [17 empty] | Man Lift | No | 20 | 85 | 75
[9 empty] | 469.9114 | [17 empty] | Mounted Impact Hammer (hoe ram) | Yes | 20 | 90 | 90
[9 empty] | 469.9114 | [17 empty] | Pavement Scarifier | No | 20 | 85 | 90
[9 empty] | 469.9114 | [17 empty] | Paver | No | 50 | 85 | 77
Sources | [26 empty] | Pickup Truck | No | 40 | 55 | 75
Description | Quantity | Acoustical Usage Factor1 | Noise Level Reference Distance 1 | Sound Pressure Level @ reference distance 1 | [22 empty] | Pneumatic Tools | No | 50 | 85 | 85
|  | %/hr. | (feet) | (dBA) | [22 empty] | Pumps | No | 50 | 77 | 81
Crane | 1 | 16 | 50 | 81 | [22 empty] | Refrigerator Unit | No | 100 | 82 | 73
Vibratory Pile Driver | 1 | 20 | 50 | 101 | [22 empty] | Rivit Buster/Chipping Gun | Yes | 20 | 85 | 79
Pickup Truck | 1 | 40 | 50 | 75 | [22 empty] | Rock Drill | No | 20 | 85 | 81
Front End Loader | 1 | 40 | 50 | 79 | [22 empty] | Roller | No | 20 | 85 | 80
Trencher | 1 | 50 | 50 | 80 | [22 empty] | Sand Blasting (single nozzle) | No | 20 | 85 | 96
Crane | 2 | 16 | 50 | 81 | [22 empty] | Scraper | No | 40 | 85 | 84
Vibratory Pile Driver | 2 | 20 | 50 | 101 | [22 empty] | Sheers (on backhoe) | No | 40 | 85 | 96
Pickup Truck | 2 | 40 | 50 | 75 | [22 empty] | Slurry Plant | No | 100 | 78 | 78
Front End Loader | 2 | 40 | 50 | 79 | [22 empty] | Trencher | No | 50 | 82 | 80
Trencher | 2 | 50 | 50 | 80 | [22 empty] | Soil Mix Drill Rig | No | 50 | 80 | N/A
[27 empty] | Tractor | No | 40 | 84 | N/A
[27 empty] | Vacuum Excavator (Vac-Truck) | No | 40 | 85 | 85
[27 empty] | Vacuum Street Sweeper | No | 10 | 80 | 82
[27 empty] | Ventilation Fan | No | 100 | 85 | 79
1 FHWA -Construction Noise Handbook - Table 9.1 RCNM Default Noise Emission Reference Levels and Usage Factors | [26 empty] | Vibrating Hopper | No | 50 | 85 | 87
[27 empty] | Vibratory Concrete Mixer | No | 20 | 80 | 80
[27 empty] | Vibratory Pile Driver | No | 20 | 95 | 101
Results | [26 empty] | Warning Horn | No | 5 | 85 | 83
Equipment | Leq - @ NSA 32 - Residence | Leq - @ NSA 32 - Residence | [24 empty] | Welder/Torch | No | 40 | 73 | 74
| Leq (dBA) | LMax (dBA) | [24 empty] | Spike Driver | No | 100 |  | 77
Crane | 53.5803 | 61.5391 | [24 empty] | Tie Cutter |  | 100 |  | 84
Vibratory Pile Driver | 74.5494 | 81.5391 | [24 empty] | Tie Handler |  | 100 |  | 80
Pickup Truck | 51.5597 | 55.5391 | [24 empty] | Tie Inserter |  | 100 |  | 85
Front End Loader | 55.5597 | 59.5391 | [24 empty] | Ballast Equalizer |  | 100 |  | 82
Trencher | 57.5288 | 60.5391 | [24 empty] | Ballast Tamper |  | 100 |  | 83
Crane | 50.6473 | 0
Vibratory Pile Driver | 71.6164 | 0
Pickup Truck | 48.6267 | 0
Front End Loader | 52.6267 | 0
Trencher | 54.5958 | 0 | [9 empty] | NSA 32 - Residence
| 0 | 0
| 0 | 0 | [9 empty] | Baseline
| 0 | 0 | [9 empty] | Hour | Ambient LAEq | Log conversion | Laeq adjusted | Log conversion | Total Equipment Sound Level | Log conversion | Laeq adjusted | Log conversion | Ambient + Equipment Laeq | Log conversion | Laeq adjusted | Log conversion
| 0 | 0 | [9 empty] | 0:00 | 34 | 2511.8864 | 44 | 25118.8643 | 0 | 1 | 10 | 10 | 34.0017 | 2512.8864 | 44.0017 | 25128.8643
Total 1 | 76.5295 | 81.5391 | [9 empty] | 1:00 | 34 | 2511.8864 | 44 | 25118.8643 | 0 | 1 | 10 | 10 | 34.0017 | 2512.8864 | 44.0017 | 25128.8643
1 Noise Level assumes all equipment is operating simultaneously. | [11 empty] | 2:00 | 34 | 2511.8864 | 44 | 25118.8643 | 0 | 1 | 10 | 10 | 34.0017 | 2512.8864 | 44.0017 | 25128.8643
[12 empty] | 3:00 | 34 | 2511.8864 | 44 | 25118.8643 | 0 | 1 | 10 | 10 | 34.0017 | 2512.8864 | 44.0017 | 25128.8643
Receiver | Construction Leq | Construction Lmax 1 | Combined Ambient + Calculated Noise Level, LAeq | Daytime Noise Level, Lday | Nighttime Noise Level, Lnight 2 | Combined Ambient + Calculated Noise Level, Ldn | Potential Noise Increase, Ldn |  |  |  |  | 4:00 | 34 | 2511.8864 | 44 | 25118.8643 | 0 | 1 | 10 | 10 | 34.0017 | 2512.8864 | 44.0017 | 25128.8643
| (dBA) | (dBA) | (dBA) | (dBA) | (dBA) | (dBA) | (dBA) |  |  |  |  | 5:00 | 34 | 2511.8864 | 44 | 25118.8643 | 0 | 1 | 10 | 10 | 34.0017 | 2512.8864 | 44.0017 | 25128.8643
NSA 32 - Residence | 76.5295 | 81.5391 | 73.5205 | 75.8611 | 34.0017 | 73.5222 | 31.5222 |  |  |  |  | 6:00 | 34 | 2511.8864 | 44 | 25118.8643 | 0 | 1 | 10 | 10 | 34.0017 | 2512.8864 | 44.0017 | 25128.8643
| 81.5391 | 81.5391 |  |  |  |  | #VALUE! |  |  |  |  | 7:00 | 40 | 10000 | 40 | 10000 | 76.5295 | 44972390.2685 | 76.5295 | 44972390.2685 | 76.5304 | 44982390.2685 | 76.5304 | 44982390.2685
[12 empty] | 8:00 | 40 | 10000 | 40 | 10000 | 76.5295 | 44972390.2685 | 76.5295 | 44972390.2685 | 76.5304 | 44982390.2685 | 76.5304 | 44982390.2685
[12 empty] | 9:00 | 40 | 10000 | 40 | 10000 | 76.5295 | 44972390.2685 | 76.5295 | 44972390.2685 | 76.5304 | 44982390.2685 | 76.5304 | 44982390.2685
[12 empty] | 10:00 | 40 | 10000 | 40 | 10000 | 76.5295 | 44972390.2685 | 76.5295 | 44972390.2685 | 76.5304 | 44982390.2685 | 76.5304 | 44982390.2685
[12 empty] | 11:00 | 40 | 10000 | 40 | 10000 | 76.5295 | 44972390.2685 | 76.5295 | 44972390.2685 | 76.5304 | 44982390.2685 | 76.5304 | 44982390.2685
[12 empty] | 12:00 | 40 | 10000 | 40 | 10000 | 76.5295 | 44972390.2685 | 76.5295 | 44972390.2685 | 76.5304 | 44982390.2685 | 76.5304 | 44982390.2685
1 Calculated Lmax is the loudest individual value. | [11 empty] | 13:00 | 40 | 10000 | 40 | 10000 | 76.5295 | 44972390.2685 | 76.5295 | 44972390.2685 | 76.5304 | 44982390.2685 | 76.5304 | 44982390.2685
2 Assumes daytime construction only | [11 empty] | 14:00 | 40 | 10000 | 40 | 10000 | 76.5295 | 44972390.2685 | 76.5295 | 44972390.2685 | 76.5304 | 44982390.2685 | 76.5304 | 44982390.2685
[12 empty] | 15:00 | 40 | 10000 | 40 | 10000 | 76.5295 | 44972390.2685 | 76.5295 | 44972390.2685 | 76.5304 | 44982390.2685 | 76.5304 | 44982390.2685
[12 empty] | 16:00 | 40 | 10000 | 40 | 10000 | 76.5295 | 44972390.2685 | 76.5295 | 44972390.2685 | 76.5304 | 44982390.2685 | 76.5304 | 44982390.2685
[12 empty] | 17:00 | 40 | 10000 | 40 | 10000 | 76.5295 | 44972390.2685 | 76.5295 | 44972390.2685 | 76.5304 | 44982390.2685 | 76.5304 | 44982390.2685
[12 empty] | 18:00 | 40 | 10000 | 40 | 10000 | 76.5295 | 44972390.2685 | 76.5295 | 44972390.2685 | 76.5304 | 44982390.2685 | 76.5304 | 44982390.2685
[12 empty] | 19:00 | 40 | 10000 | 40 | 10000 | 0 | 1 | 0 | 1 | 40.0004 | 10001 | 40.0004 | 10001
[12 empty] | 20:00 | 40 | 10000 | 40 | 10000 | 0 | 1 | 0 | 1 | 40.0004 | 10001 | 40.0004 | 10001
[12 empty] | 21:00 | 40 | 10000 | 40 | 10000 | 0 | 1 | 0 | 1 | 40.0004 | 10001 | 40.0004 | 10001
[12 empty] | 22:00 | 34 | 2511.8864 | 44 | 25118.8643 | 0 | 1 | 10 | 10 | 34.0017 | 2512.8864 | 44.0017 | 25128.8643
[12 empty] | 23:00 | 34 | 2511.8864 | 44 | 25118.8643 | 0 | 1 | 10 | 10 | 34.0017 | 2512.8864 | 44.0017 | 25128.8643
[21 empty] | Day | 75.8611
[21 empty] | Night | 34.0017
[14 empty] | LAeq |  | Ldn |  | LAeq |  | Ldn |  | LAeq |  | Ldn
[14 empty] | 38.5685 |  | 41.9506 |  | 73.5192 |  | 73.5192 |  | 73.5205 |  | 73.5222
0
Baseline
[12 empty] | Hour | Ambient LAEq | Log conversion | Laeq adjusted | Log conversion | Total Equipment Sound Level | Log conversion | Laeq adjusted | Log conversion | Ambient + Equipment Laeq | Log conversion | Laeq adjusted | Log conversion
[12 empty] | 0:00 | 0 | 1 | 10 | 10 | 0 | 1 | 10 | 10 | 3.0103 | 2 | 13.0103 | 20
[12 empty] | 1:00 | 0 | 1 | 10 | 10 | 0 | 1 | 10 | 10 | 3.0103 | 2 | 13.0103 | 20
[12 empty] | 2:00 | 0 | 1 | 10 | 10 | 0 | 1 | 10 | 10 | 3.0103 | 2 | 13.0103 | 20
[12 empty] | 3:00 | 0 | 1 | 10 | 10 | 0 | 1 | 10 | 10 | 3.0103 | 2 | 13.0103 | 20
[12 empty] | 4:00 | 0 | 1 | 10 | 10 | 0 | 1 | 10 | 10 | 3.0103 | 2 | 13.0103 | 20
[12 empty] | 5:00 | 0 | 1 | 10 | 10 | 0 | 1 | 10 | 10 | 3.0103 | 2 | 13.0103 | 20
[12 empty] | 6:00 | 0 | 1 | 10 | 10 | 0 | 1 | 10 | 10 | 3.0103 | 2 | 13.0103 | 20
[12 empty] | 7:00 | 0 | 1 | 0 | 1 | 81.5391 | 142530560.8856 | 81.5391 | 142530560.8856 | 81.5391 | 142530561.8856 | 81.5391 | 142530561.8856
[12 empty] | 8:00 | 0 | 1 | 0 | 1 | 81.5391 | 142530560.8856 | 81.5391 | 142530560.8856 | 81.5391 | 142530561.8856 | 81.5391 | 142530561.8856
[12 empty] | 9:00 | 0 | 1 | 0 | 1 | 81.5391 | 142530560.8856 | 81.5391 | 142530560.8856 | 81.5391 | 142530561.8856 | 81.5391 | 142530561.8856
[12 empty] | 10:00 | 0 | 1 | 0 | 1 | 81.5391 | 142530560.8856 | 81.5391 | 142530560.8856 | 81.5391 | 142530561.8856 | 81.5391 | 142530561.8856
[12 empty] | 11:00 | 0 | 1 | 0 | 1 | 81.5391 | 142530560.8856 | 81.5391 | 142530560.8856 | 81.5391 | 142530561.8856 | 81.5391 | 142530561.8856
[12 empty] | 12:00 | 0 | 1 | 0 | 1 | 81.5391 | 142530560.8856 | 81.5391 | 142530560.8856 | 81.5391 | 142530561.8856 | 81.5391 | 142530561.8856
[12 empty] | 13:00 | 0 | 1 | 0 | 1 | 81.5391 | 142530560.8856 | 81.5391 | 142530560.8856 | 81.5391 | 142530561.8856 | 81.5391 | 142530561.8856
[12 empty] | 14:00 | 0 | 1 | 0 | 1 | 81.5391 | 142530560.8856 | 81.5391 | 142530560.8856 | 81.5391 | 142530561.8856 | 81.5391 | 142530561.8856
[12 empty] | 15:00 | 0 | 1 | 0 | 1 | 81.5391 | 142530560.8856 | 81.5391 | 142530560.8856 | 81.5391 | 142530561.8856 | 81.5391 | 142530561.8856
[12 empty] | 16:00 | 0 | 1 | 0 | 1 | 81.5391 | 142530560.8856 | 81.5391 | 142530560.8856 | 81.5391 | 142530561.8856 | 81.5391 | 142530561.8856
[12 empty] | 17:00 | 0 | 1 | 0 | 1 | 81.5391 | 142530560.8856 | 81.5391 | 142530560.8856 | 81.5391 | 142530561.8856 | 81.5391 | 142530561.8856
[12 empty] | 18:00 | 0 | 1 | 0 | 1 | 81.5391 | 142530560.8856 | 81.5391 | 142530560.8856 | 81.5391 | 142530561.8856 | 81.5391 | 142530561.8856
[12 empty] | 19:00 | 0 | 1 | 0 | 1 | 0 | 1 | 0 | 1 | 3.0103 | 2 | 3.0103 | 2
[12 empty] | 20:00 | 0 | 1 | 0 | 1 | 0 | 1 | 0 | 1 | 3.0103 | 2 | 3.0103 | 2
[12 empty] | 21:00 | 0 | 1 | 0 | 1 | 0 | 1 | 0 | 1 | 3.0103 | 2 | 3.0103 | 2
[12 empty] | 22:00 | 0 | 1 | 10 | 10 | 0 | 1 | 10 | 10 | 3.0103 | 2 | 13.0103 | 20
[12 empty] | 23:00 | 0 | 1 | 10 | 10 | 0 | 1 | 10 | 10 | 3.0103 | 2 | 13.0103 | 20
[21 empty] | Day | 80.8696
[21 empty] | Night | 3.0103
[14 empty] | LAeq |  | Ldn |  | LAeq |  | Ldn |  | LAeq |  | Ldn
[14 empty] | 0 |  | 6.4098 |  | 78.5288 |  | 78.5288 |  | 78.5288 |  | 78.5288
0
Baseline
[12 empty] | Hour | Ambient LAEq | Log conversion | Laeq adjusted | Log conversion | Total Equipment Sound Level | Log conversion | Laeq adjusted | Log conversion | Ambient + Equipment Laeq | Log conversion | Laeq adjusted | Log conversion
[12 empty] | 0:00 | 0 | 1 | 10 | 10 | 0 | 1 | 10 | 10 | 3.0103 | 2 | 13.0103 | 20
[12 empty] | 1:00 | 0 | 1 | 10 | 10 | 0 | 1 | 10 | 10 | 3.0103 | 2 | 13.0103 | 20
[12 empty] | 2:00 | 0 | 1 | 10 | 10 | 0 | 1 | 10 | 10 | 3.0103 | 2 | 13.0103 | 20
[12 empty] | 3:00 | 0 | 1 | 10 | 10 | 0 | 1 | 10 | 10 | 3.0103 | 2 | 13.0103 | 20
[12 empty] | 4:00 | 0 | 1 | 10 | 10 | 0 | 1 | 10 | 10 | 3.0103 | 2 | 13.0103 | 20
[12 empty] | 5:00 | 0 | 1 | 10 | 10 | 0 | 1 | 10 | 10 | 3.0103 | 2 | 13.0103 | 20
[12 empty] | 6:00 | 0 | 1 | 10 | 10 | 0 | 1 | 10 | 10 | 3.0103 | 2 | 13.0103 | 20
[12 empty] | 7:00 | 0 | 1 | 0 | 1 | 0 | 1 | 0 | 1 | 3.0103 | 2 | 3.0103 | 2
[12 empty] | 8:00 | 0 | 1 | 0 | 1 | 0 | 1 | 0 | 1 | 3.0103 | 2 | 3.0103 | 2
[12 empty] | 9:00 | 0 | 1 | 0 | 1 | 0 | 1 | 0 | 1 | 3.0103 | 2 | 3.0103 | 2
[12 empty] | 10:00 | 0 | 1 | 0 | 1 | 0 | 1 | 0 | 1 | 3.0103 | 2 | 3.0103 | 2
[12 empty] | 11:00 | 0 | 1 | 0 | 1 | 0 | 1 | 0 | 1 | 3.0103 | 2 | 3.0103 | 2
[12 empty] | 12:00 | 0 | 1 | 0 | 1 | 0 | 1 | 0 | 1 | 3.0103 | 2 | 3.0103 | 2
[12 empty] | 13:00 | 0 | 1 | 0 | 1 | 0 | 1 | 0 | 1 | 3.0103 | 2 | 3.0103 | 2
[12 empty] | 14:00 | 0 | 1 | 0 | 1 | 0 | 1 | 0 | 1 | 3.0103 | 2 | 3.0103 | 2
[12 empty] | 15:00 | 0 | 1 | 0 | 1 | 0 | 1 | 0 | 1 | 3.0103 | 2 | 3.0103 | 2
[12 empty] | 16:00 | 0 | 1 | 0 | 1 | 0 | 1 | 0 | 1 | 3.0103 | 2 | 3.0103 | 2
[12 empty] | 17:00 | 0 | 1 | 0 | 1 | 0 | 1 | 0 | 1 | 3.0103 | 2 | 3.0103 | 2
[12 empty] | 18:00 | 0 | 1 | 0 | 1 | 0 | 1 | 0 | 1 | 3.0103 | 2 | 3.0103 | 2
[12 empty] | 19:00 | 0 | 1 | 0 | 1 | 0 | 1 | 0 | 1 | 3.0103 | 2 | 3.0103 | 2
[12 empty] | 20:00 | 0 | 1 | 0 | 1 | 0 | 1 | 0 | 1 | 3.0103 | 2 | 3.0103 | 2
[12 empty] | 21:00 | 0 | 1 | 0 | 1 | 0 | 1 | 0 | 1 | 3.0103 | 2 | 3.0103 | 2
[12 empty] | 22:00 | 0 | 1 | 10 | 10 | 0 | 1 | 10 | 10 | 3.0103 | 2 | 13.0103 | 20
[12 empty] | 23:00 | 0 | 1 | 10 | 10 | 0 | 1 | 10 | 10 | 3.0103 | 2 | 13.0103 | 20
[21 empty] | Day | 3.0103
[21 empty] | Night | 3.0103
[14 empty] | LAeq |  | Ldn |  | LAeq |  | Ldn |  | LAeq |  | Ldn
[14 empty] | 0 |  | 6.4098 |  | 0 |  | 6.4098 |  | 3.0103 |  | 9.4201
0
Baseline
[12 empty] | Hour | Ambient LAEq | Log conversion | Laeq adjusted | Log conversion | Total Equipment Sound Level | Log conversion | Laeq adjusted | Log conversion | Ambient + Equipment Laeq | Log conversion | Laeq adjusted | Log conversion
[12 empty] | 0:00 | 0 | 1 | 10 | 10 | 0 | 1 | 10 | 10 | 3.0103 | 2 | 13.0103 | 20
[12 empty] | 1:00 | 0 | 1 | 10 | 10 | 0 | 1 | 10 | 10 | 3.0103 | 2 | 13.0103 | 20
[12 empty] | 2:00 | 0 | 1 | 10 | 10 | 0 | 1 | 10 | 10 | 3.0103 | 2 | 13.0103 | 20
[12 empty] | 3:00 | 0 | 1 | 10 | 10 | 0 | 1 | 10 | 10 | 3.0103 | 2 | 13.0103 | 20
[12 empty] | 4:00 | 0 | 1 | 10 | 10 | 0 | 1 | 10 | 10 | 3.0103 | 2 | 13.0103 | 20
[12 empty] | 5:00 | 0 | 1 | 10 | 10 | 0 | 1 | 10 | 10 | 3.0103 | 2 | 13.0103 | 20
[12 empty] | 6:00 | 0 | 1 | 10 | 10 | 0 | 1 | 10 | 10 | 3.0103 | 2 | 13.0103 | 20
[12 empty] | 7:00 | 0 | 1 | 0 | 1 | 0 | 1 | 0 | 1 | 3.0103 | 2 | 3.0103 | 2
[12 empty] | 8:00 | 0 | 1 | 0 | 1 | 0 | 1 | 0 | 1 | 3.0103 | 2 | 3.0103 | 2
[12 empty] | 9:00 | 0 | 1 | 0 | 1 | 0 | 1 | 0 | 1 | 3.0103 | 2 | 3.0103 | 2
[12 empty] | 10:00 | 0 | 1 | 0 | 1 | 0 | 1 | 0 | 1 | 3.0103 | 2 | 3.0103 | 2
[12 empty] | 11:00 | 0 | 1 | 0 | 1 | 0 | 1 | 0 | 1 | 3.0103 | 2 | 3.0103 | 2
[12 empty] | 12:00 | 0 | 1 | 0 | 1 | 0 | 1 | 0 | 1 | 3.0103 | 2 | 3.0103 | 2
[12 empty] | 13:00 | 0 | 1 | 0 | 1 | 0 | 1 | 0 | 1 | 3.0103 | 2 | 3.0103 | 2
[12 empty] | 14:00 | 0 | 1 | 0 | 1 | 0 | 1 | 0 | 1 | 3.0103 | 2 | 3.0103 | 2
[12 empty] | 15:00 | 0 | 1 | 0 | 1 | 0 | 1 | 0 | 1 | 3.0103 | 2 | 3.0103 | 2
[12 empty] | 16:00 | 0 | 1 | 0 | 1 | 0 | 1 | 0 | 1 | 3.0103 | 2 | 3.0103 | 2
[12 empty] | 17:00 | 0 | 1 | 0 | 1 | 0 | 1 | 0 | 1 | 3.0103 | 2 | 3.0103 | 2
[12 empty] | 18:00 | 0 | 1 | 0 | 1 | 0 | 1 | 0 | 1 | 3.0103 | 2 | 3.0103 | 2
[12 empty] | 19:00 | 0 | 1 | 0 | 1 | 0 | 1 | 0 | 1 | 3.0103 | 2 | 3.0103 | 2
[12 empty] | 20:00 | 0 | 1 | 0 | 1 | 0 | 1 | 0 | 1 | 3.0103 | 2 | 3.0103 | 2
[12 empty] | 21:00 | 0 | 1 | 0 | 1 | 0 | 1 | 0 | 1 | 3.0103 | 2 | 3.0103 | 2
[12 empty] | 22:00 | 0 | 1 | 10 | 10 | 0 | 1 | 10 | 10 | 3.0103 | 2 | 13.0103 | 20
[12 empty] | 23:00 | 0 | 1 | 10 | 10 | 0 | 1 | 10 | 10 | 3.0103 | 2 | 13.0103 | 20
[21 empty] | Day | 3.0103
[21 empty] | Night | 3.0103
[14 empty] | LAeq |  | Ldn |  | LAeq |  | Ldn |  | LAeq |  | Ldn
[14 empty] | 0 |  | 6.4098 |  | 0 |  | 6.4098 |  | 3.0103 |  | 9.4201
0
Baseline
[12 empty] | Hour | Ambient LAEq | Log conversion | Laeq adjusted | Log conversion | Total Equipment Sound Level | Log conversion | Laeq adjusted | Log conversion | Ambient + Equipment Laeq | Log conversion | Laeq adjusted | Log conversion
[12 empty] | 0:00 | 0 | 1 | 10 | 10 | 0 | 1 | 10 | 10 | 3.0103 | 2 | 13.0103 | 20
[12 empty] | 1:00 | 0 | 1 | 10 | 10 | 0 | 1 | 10 | 10 | 3.0103 | 2 | 13.0103 | 20
[12 empty] | 2:00 | 0 | 1 | 10 | 10 | 0 | 1 | 10 | 10 | 3.0103 | 2 | 13.0103 | 20
[12 empty] | 3:00 | 0 | 1 | 10 | 10 | 0 | 1 | 10 | 10 | 3.0103 | 2 | 13.0103 | 20
[12 empty] | 4:00 | 0 | 1 | 10 | 10 | 0 | 1 | 10 | 10 | 3.0103 | 2 | 13.0103 | 20
[12 empty] | 5:00 | 0 | 1 | 10 | 10 | 0 | 1 | 10 | 10 | 3.0103 | 2 | 13.0103 | 20
[12 empty] | 6:00 | 0 | 1 | 10 | 10 | 0 | 1 | 10 | 10 | 3.0103 | 2 | 13.0103 | 20
[12 empty] | 7:00 | 0 | 1 | 0 | 1 | 0 | 1 | 0 | 1 | 3.0103 | 2 | 3.0103 | 2
[12 empty] | 8:00 | 0 | 1 | 0 | 1 | 0 | 1 | 0 | 1 | 3.0103 | 2 | 3.0103 | 2
[12 empty] | 9:00 | 0 | 1 | 0 | 1 | 0 | 1 | 0 | 1 | 3.0103 | 2 | 3.0103 | 2
[12 empty] | 10:00 | 0 | 1 | 0 | 1 | 0 | 1 | 0 | 1 | 3.0103 | 2 | 3.0103 | 2
[12 empty] | 11:00 | 0 | 1 | 0 | 1 | 0 | 1 | 0 | 1 | 3.0103 | 2 | 3.0103 | 2
[12 empty] | 12:00 | 0 | 1 | 0 | 1 | 0 | 1 | 0 | 1 | 3.0103 | 2 | 3.0103 | 2
[12 empty] | 13:00 | 0 | 1 | 0 | 1 | 0 | 1 | 0 | 1 | 3.0103 | 2 | 3.0103 | 2
[12 empty] | 14:00 | 0 | 1 | 0 | 1 | 0 | 1 | 0 | 1 | 3.0103 | 2 | 3.0103 | 2
[12 empty] | 15:00 | 0 | 1 | 0 | 1 | 0 | 1 | 0 | 1 | 3.0103 | 2 | 3.0103 | 2
[12 empty] | 16:00 | 0 | 1 | 0 | 1 | 0 | 1 | 0 | 1 | 3.0103 | 2 | 3.0103 | 2
[12 empty] | 17:00 | 0 | 1 | 0 | 1 | 0 | 1 | 0 | 1 | 3.0103 | 2 | 3.0103 | 2
[12 empty] | 18:00 | 0 | 1 | 0 | 1 | 0 | 1 | 0 | 1 | 3.0103 | 2 | 3.0103 | 2
[12 empty] | 19:00 | 0 | 1 | 0 | 1 | 0 | 1 | 0 | 1 | 3.0103 | 2 | 3.0103 | 2
[12 empty] | 20:00 | 0 | 1 | 0 | 1 | 0 | 1 | 0 | 1 | 3.0103 | 2 | 3.0103 | 2
[12 empty] | 21:00 | 0 | 1 | 0 | 1 | 0 | 1 | 0 | 1 | 3.0103 | 2 | 3.0103 | 2
[12 empty] | 22:00 | 0 | 1 | 10 | 10 | 0 | 1 | 10 | 10 | 3.0103 | 2 | 13.0103 | 20
[12 empty] | 23:00 | 0 | 1 | 10 | 10 | 0 | 1 | 10 | 10 | 3.0103 | 2 | 13.0103 | 20
[21 empty] | Day | 3.0103
[21 empty] | Night | 3.0103
[14 empty] | LAeq |  | Ldn |  | LAeq |  | Ldn |  | LAeq |  | Ldn
[14 empty] | 0 |  | 6.4098 |  | 0 |  | 6.4098 |  | 3.0103 |  | 9.4201
0
Baseline
[12 empty] | Hour | Ambient LAEq | Log conversion | Laeq adjusted | Log conversion | Total Equipment Sound Level | Log conversion | Laeq adjusted | Log conversion | Ambient + Equipment Laeq | Log conversion | Laeq adjusted | Log conversion
[12 empty] | 0:00 | 0 | 1 | 10 | 10 | 0 | 1 | 10 | 10 | 3.0103 | 2 | 13.0103 | 20
[12 empty] | 1:00 | 0 | 1 | 10 | 10 | 0 | 1 | 10 | 10 | 3.0103 | 2 | 13.0103 | 20
[12 empty] | 2:00 | 0 | 1 | 10 | 10 | 0 | 1 | 10 | 10 | 3.0103 | 2 | 13.0103 | 20
[12 empty] | 3:00 | 0 | 1 | 10 | 10 | 0 | 1 | 10 | 10 | 3.0103 | 2 | 13.0103 | 20
[12 empty] | 4:00 | 0 | 1 | 10 | 10 | 0 | 1 | 10 | 10 | 3.0103 | 2 | 13.0103 | 20
[12 empty] | 5:00 | 0 | 1 | 10 | 10 | 0 | 1 | 10 | 10 | 3.0103 | 2 | 13.0103 | 20
[12 empty] | 6:00 | 0 | 1 | 10 | 10 | 0 | 1 | 10 | 10 | 3.0103 | 2 | 13.0103 | 20
[12 empty] | 7:00 | 0 | 1 | 0 | 1 | 0 | 1 | 0 | 1 | 3.0103 | 2 | 3.0103 | 2
[12 empty] | 8:00 | 0 | 1 | 0 | 1 | 0 | 1 | 0 | 1 | 3.0103 | 2 | 3.0103 | 2
[12 empty] | 9:00 | 0 | 1 | 0 | 1 | 0 | 1 | 0 | 1 | 3.0103 | 2 | 3.0103 | 2
[12 empty] | 10:00 | 0 | 1 | 0 | 1 | 0 | 1 | 0 | 1 | 3.0103 | 2 | 3.0103 | 2
[12 empty] | 11:00 | 0 | 1 | 0 | 1 | 0 | 1 | 0 | 1 | 3.0103 | 2 | 3.0103 | 2
[12 empty] | 12:00 | 0 | 1 | 0 | 1 | 0 | 1 | 0 | 1 | 3.0103 | 2 | 3.0103 | 2
[12 empty] | 13:00 | 0 | 1 | 0 | 1 | 0 | 1 | 0 | 1 | 3.0103 | 2 | 3.0103 | 2
[12 empty] | 14:00 | 0 | 1 | 0 | 1 | 0 | 1 | 0 | 1 | 3.0103 | 2 | 3.0103 | 2
[12 empty] | 15:00 | 0 | 1 | 0 | 1 | 0 | 1 | 0 | 1 | 3.0103 | 2 | 3.0103 | 2
[12 empty] | 16:00 | 0 | 1 | 0 | 1 | 0 | 1 | 0 | 1 | 3.0103 | 2 | 3.0103 | 2
[12 empty] | 17:00 | 0 | 1 | 0 | 1 | 0 | 1 | 0 | 1 | 3.0103 | 2 | 3.0103 | 2
[12 empty] | 18:00 | 0 | 1 | 0 | 1 | 0 | 1 | 0 | 1 | 3.0103 | 2 | 3.0103 | 2
[12 empty] | 19:00 | 0 | 1 | 0 | 1 | 0 | 1 | 0 | 1 | 3.0103 | 2 | 3.0103 | 2
[12 empty] | 20:00 | 0 | 1 | 0 | 1 | 0 | 1 | 0 | 1 | 3.0103 | 2 | 3.0103 | 2
[12 empty] | 21:00 | 0 | 1 | 0 | 1 | 0 | 1 | 0 | 1 | 3.0103 | 2 | 3.0103 | 2
[12 empty] | 22:00 | 0 | 1 | 10 | 10 | 0 | 1 | 10 | 10 | 3.0103 | 2 | 13.0103 | 20
[12 empty] | 23:00 | 0 | 1 | 10 | 10 | 0 | 1 | 10 | 10 | 3.0103 | 2 | 13.0103 | 20
[21 empty] | Day | 3.0103
[21 empty] | Night | 3.0103
[14 empty] | LAeq |  | Ldn |  | LAeq |  | Ldn |  | LAeq |  | Ldn
[14 empty] | 0 |  | 6.4098 |  | 0 |  | 6.4098 |  | 3.0103 |  | 9.4201
0
Baseline
[12 empty] | Hour | Ambient LAEq | Log conversion | Laeq adjusted | Log conversion | Total Equipment Sound Level | Log conversion | Laeq adjusted | Log conversion | Ambient + Equipment Laeq | Log conversion | Laeq adjusted | Log conversion
[12 empty] | 0:00 | 0 | 1 | 10 | 10 | 0 | 1 | 10 | 10 | 3.0103 | 2 | 13.0103 | 20
[12 empty] | 1:00 | 0 | 1 | 10 | 10 | 0 | 1 | 10 | 10 | 3.0103 | 2 | 13.0103 | 20
[12 empty] | 2:00 | 0 | 1 | 10 | 10 | 0 | 1 | 10 | 10 | 3.0103 | 2 | 13.0103 | 20
[12 empty] | 3:00 | 0 | 1 | 10 | 10 | 0 | 1 | 10 | 10 | 3.0103 | 2 | 13.0103 | 20
[12 empty] | 4:00 | 0 | 1 | 10 | 10 | 0 | 1 | 10 | 10 | 3.0103 | 2 | 13.0103 | 20
[12 empty] | 5:00 | 0 | 1 | 10 | 10 | 0 | 1 | 10 | 10 | 3.0103 | 2 | 13.0103 | 20
[12 empty] | 6:00 | 0 | 1 | 10 | 10 | 0 | 1 | 10 | 10 | 3.0103 | 2 | 13.0103 | 20
[12 empty] | 7:00 | 0 | 1 | 0 | 1 | 0 | 1 | 0 | 1 | 3.0103 | 2 | 3.0103 | 2
[12 empty] | 8:00 | 0 | 1 | 0 | 1 | 0 | 1 | 0 | 1 | 3.0103 | 2 | 3.0103 | 2
[12 empty] | 9:00 | 0 | 1 | 0 | 1 | 0 | 1 | 0 | 1 | 3.0103 | 2 | 3.0103 | 2
[12 empty] | 10:00 | 0 | 1 | 0 | 1 | 0 | 1 | 0 | 1 | 3.0103 | 2 | 3.0103 | 2
[12 empty] | 11:00 | 0 | 1 | 0 | 1 | 0 | 1 | 0 | 1 | 3.0103 | 2 | 3.0103 | 2
[12 empty] | 12:00 | 0 | 1 | 0 | 1 | 0 | 1 | 0 | 1 | 3.0103 | 2 | 3.0103 | 2
[12 empty] | 13:00 | 0 | 1 | 0 | 1 | 0 | 1 | 0 | 1 | 3.0103 | 2 | 3.0103 | 2
[12 empty] | 14:00 | 0 | 1 | 0 | 1 | 0 | 1 | 0 | 1 | 3.0103 | 2 | 3.0103 | 2
[12 empty] | 15:00 | 0 | 1 | 0 | 1 | 0 | 1 | 0 | 1 | 3.0103 | 2 | 3.0103 | 2
[12 empty] | 16:00 | 0 | 1 | 0 | 1 | 0 | 1 | 0 | 1 | 3.0103 | 2 | 3.0103 | 2
[12 empty] | 17:00 | 0 | 1 | 0 | 1 | 0 | 1 | 0 | 1 | 3.0103 | 2 | 3.0103 | 2
[12 empty] | 18:00 | 0 | 1 | 0 | 1 | 0 | 1 | 0 | 1 | 3.0103 | 2 | 3.0103 | 2
[12 empty] | 19:00 | 0 | 1 | 0 | 1 | 0 | 1 | 0 | 1 | 3.0103 | 2 | 3.0103 | 2
[12 empty] | 20:00 | 0 | 1 | 0 | 1 | 0 | 1 | 0 | 1 | 3.0103 | 2 | 3.0103 | 2
[12 empty] | 21:00 | 0 | 1 | 0 | 1 | 0 | 1 | 0 | 1 | 3.0103 | 2 | 3.0103 | 2
[12 empty] | 22:00 | 0 | 1 | 10 | 10 | 0 | 1 | 10 | 10 | 3.0103 | 2 | 13.0103 | 20
[12 empty] | 23:00 | 0 | 1 | 10 | 10 | 0 | 1 | 10 | 10 | 3.0103 | 2 | 13.0103 | 20
[21 empty] | Day | 3.0103
[21 empty] | Night | 3.0103
[14 empty] | LAeq |  | Ldn |  | LAeq |  | Ldn |  | LAeq |  | Ldn
[14 empty] | 0 |  | 6.4098 |  | 0 |  | 6.4098 |  | 3.0103 |  | 9.4201

## NSA 33 (hidden)
NSA 33 | [20 empty] | Washington State Maximum Allowed Amount of Noise Coming into a Property (dBA) |  | Receiving Property |  |  |  | Equipment Description | Impact Device? | Acoustical Usage Factor (%) | Spec. 721.560 Lmax @ 50 feet (dBA, slow) | Actual Measured Lmax @ 50 feet (dBA, slow) (Samples Averaged) | 1
Fleming 235 MWp | [22 empty] | Residential | Commercial | Industrial |  | All Other Equipment > 5 HP | No | 50 | 85 | N/A | 2
Construction | [7 empty] | Source | Equipment - Receptor Distance (NSA 1) | Equipment - Receptor Distance (NSA 2) | Equipment - Receptor Distance (NSA 3) | Equipment - Receptor Distance (NSA 4) | Equipment - Receptor Distance (NSA 5) | Equipment - Receptor Distance (NSA 6) | Equipment - Receptor Distance (NSA 7) | [5 empty] | Noise Source | Residential | 55 | 57 | 60 | 1 | Auger Drill Rig | No | 20 | 85 | 84 | 3
Noise Impact Assessment | [26 empty] | Backhoe | No | 40 | 80 | 78 | 4
[9 empty] | (m) | (m) | (m) | (m) | (m) | (m) | (m) | [6 empty] | Commercial | 57 | 60 | 65 | 2 | Bar Bender | No | 20 | 80 | N/A | 5
Project Land Use: | Industrial | [6 empty] | Crane | 314.8759 | [12 empty] | Industrial | 60 | 65 | 70 | 3 | Blasting | Yes | 100 | 94 | N/A | 6
[8 empty] | Vibratory Pile Driver | 314.8759 | [13 empty] | 1 | 2 | 3 |  | Boring Jack Power Unit | No | 50 | 80 | 83 | 7
Receivers | [7 empty] | Pickup Truck | 314.8759 | [17 empty] | Chain Saw | No | 20 | 85 | 84 | 8
Description | Land Use | UTM Coordinates |  | Baselines (Representative Existing Conditions)1 |  |  |  | Front End Loader | 314.8759 | [12 empty] | 1 |  |  |  |  | Clam Shovel (dropping) | Yes | 20 | 93 | 87 | 9
|  | Latitude | Longitude | LAeq | Ldn | Day | Night | Trencher | 314.8759 | [12 empty] | 0 |  |  |  |  | Compactor (ground) | No | 20 | 80 | 83 | 10
|  | (m) | (m) | (dBA) | (dBA) | (dBA) | (dBA) | Crane | 616.4515 | [12 empty] | 0 |  |  |  |  | Compressor (air) | No | 40 | 80 | 78 | 11
NSA 33 - Residence | Residential | 256713.47 | 4256688.04 | 38.6 | 42 | 40 | 34 | Vibratory Pile Driver | 616.4515 | [12 empty] | 0 |  |  |  |  | Concrete Batch Plant | No | 15 | 83 | N/A | 12
[8 empty] | Pickup Truck | 616.4515 | [12 empty] | 0 |  |  |  |  | Concrete Mixer Truck | No | 40 | 85 | 79 | 13
[8 empty] | Front End Loader | 616.4515 | [12 empty] | 0 |  |  |  |  | Concrete Pump Truck | No | 20 | 82 | 81 | 14
[8 empty] | Trencher | 616.4515 | [12 empty] | 0 |  |  |  |  | Concrete Saw | No | 20 | 90 | 90 | 15
[9 empty] | 314.8759 | [17 empty] | Crane | No | 16 | 85 | 81 | 0
[9 empty] | 314.8759 | [12 empty] | 3 |  |  |  |  | Dozer | No | 40 | 85 | 82
[9 empty] | 314.8759 | [17 empty] | Drill Rig Truck | No | 20 | 84 | 79
1 Source: ANSI S12.9-1993/Part 3 - Representative Existing Conditions Based on Land Use for Very Quiet, Sparse Suburban or Rural Areas. | [8 empty] | 314.8759 | [17 empty] | Drum Mixer | No | 50 | 80 | 80
[27 empty] | Dump Truck | No | 40 | 84 | 76
Construction site location | [7 empty] | Source | Equipment - Receptor Distance (NSA 1) | Equipment - Receptor Distance (NSA 2) | Equipment - Receptor Distance (NSA 3) | Equipment - Receptor Distance (NSA 4) | Equipment - Receptor Distance (NSA 5) | Equipment - Receptor Distance (NSA 6) | Equipment - Receptor Distance (NSA 7) | [11 empty] | Excavator | No | 40 | 85 | 81
Description 1,2 | UTM Coordinates | [7 empty] | (feet) | (feet) | (feet) | (feet) | (feet) | (feet) | (feet) | [11 empty] | Flat Bed Truck | No | 40 | 84 | 74
| Latitude | Longitude | [5 empty] | Crane | 1033.0574 | [17 empty] | Front End Loader | No | 40 | 80 | 79
| (m) | (m) | [5 empty] | Vibratory Pile Driver | 1033.0574 | [17 empty] | Generator | No | 50 | 82 | 81
Crew 1 | 256414.21 | 4256785.97 | [5 empty] | Pickup Truck | 1033.0574 | [17 empty] | Generator (<25KVA, VMS Signs) | No | 50 | 70 | 73
Crews 2 and 3 | 257175.15 | 4257096.53 | [5 empty] | Front End Loader | 1033.0574 | [17 empty] | Gradall | No | 40 | 85 | 83
[8 empty] | Trencher | 1033.0574 | [17 empty] | Grader | No | 40 | 85 | N/A
[8 empty] | Crane | 2022.4788 | [17 empty] | Grapple (on backhoe) | No | 40 | 85 | 87
[8 empty] | Vibratory Pile Driver | 2022.4788 | [17 empty] | Horizontal Boring Hydraulic Jack | No | 25 | 80 | 82
[8 empty] | Pickup Truck | 2022.4788 | [17 empty] | Hydra Break Ram | Yes | 10 | 90 | N/A
[8 empty] | Front End Loader | 2022.4788 | [17 empty] | Impact Pile Driver | Yes | 20 | 95 | 101
1 Crew 1 - Source location is represented as the edge of the construction site closest to the considered receiver | [7 empty] | Trencher | 2022.4788 | [17 empty] | Jackhammer | Yes | 20 | 85 | 89
2 Crews 2 and 3 - Located at the closest proposed inverter location. | [8 empty] | 1033.0574 | [17 empty] | Man Lift | No | 20 | 85 | 75
[9 empty] | 1033.0574 | [17 empty] | Mounted Impact Hammer (hoe ram) | Yes | 20 | 90 | 90
[9 empty] | 1033.0574 | [17 empty] | Pavement Scarifier | No | 20 | 85 | 90
[9 empty] | 1033.0574 | [17 empty] | Paver | No | 50 | 85 | 77
Sources | [26 empty] | Pickup Truck | No | 40 | 55 | 75
Description | Quantity | Acoustical Usage Factor1 | Noise Level Reference Distance 1 | Sound Pressure Level @ reference distance 1 | [22 empty] | Pneumatic Tools | No | 50 | 85 | 85
|  | %/hr. | (feet) | (dBA) | [22 empty] | Pumps | No | 50 | 77 | 81
Crane | 1 | 16 | 50 | 81 | [22 empty] | Refrigerator Unit | No | 100 | 82 | 73
Vibratory Pile Driver | 1 | 20 | 50 | 101 | [22 empty] | Rivit Buster/Chipping Gun | Yes | 20 | 85 | 79
Pickup Truck | 1 | 40 | 50 | 75 | [22 empty] | Rock Drill | No | 20 | 85 | 81
Front End Loader | 1 | 40 | 50 | 79 | [22 empty] | Roller | No | 20 | 85 | 80
Trencher | 1 | 50 | 50 | 80 | [22 empty] | Sand Blasting (single nozzle) | No | 20 | 85 | 96
Crane | 2 | 16 | 50 | 81 | [22 empty] | Scraper | No | 40 | 85 | 84
Vibratory Pile Driver | 2 | 20 | 50 | 101 | [22 empty] | Sheers (on backhoe) | No | 40 | 85 | 96
Pickup Truck | 2 | 40 | 50 | 75 | [22 empty] | Slurry Plant | No | 100 | 78 | 78
Front End Loader | 2 | 40 | 50 | 79 | [22 empty] | Trencher | No | 50 | 82 | 80
Trencher | 2 | 50 | 50 | 80 | [22 empty] | Soil Mix Drill Rig | No | 50 | 80 | N/A
[27 empty] | Tractor | No | 40 | 84 | N/A
[27 empty] | Vacuum Excavator (Vac-Truck) | No | 40 | 85 | 85
[27 empty] | Vacuum Street Sweeper | No | 10 | 80 | 82
[27 empty] | Ventilation Fan | No | 100 | 85 | 79
1 FHWA -Construction Noise Handbook - Table 9.1 RCNM Default Noise Emission Reference Levels and Usage Factors | [26 empty] | Vibrating Hopper | No | 50 | 85 | 87
[27 empty] | Vibratory Concrete Mixer | No | 20 | 80 | 80
[27 empty] | Vibratory Pile Driver | No | 20 | 95 | 101
Results | [26 empty] | Warning Horn | No | 5 | 85 | 83
Equipment | Leq - @ NSA 33 - Residence | Leq - @ NSA 33 - Residence | [24 empty] | Welder/Torch | No | 40 | 73 | 74
| Leq (dBA) | LMax (dBA) | [24 empty] | Spike Driver | No | 100 |  | 77
Crane | 46.7381 | 54.6969 | [24 empty] | Tie Cutter |  | 100 |  | 84
Vibratory Pile Driver | 67.7072 | 74.6969 | [24 empty] | Tie Handler |  | 100 |  | 80
Pickup Truck | 44.7175 | 48.6969 | [24 empty] | Tie Inserter |  | 100 |  | 85
Front End Loader | 48.7175 | 52.6969 | [24 empty] | Ballast Equalizer |  | 100 |  | 82
Trencher | 50.6866 | 53.6969 | [24 empty] | Ballast Tamper |  | 100 |  | 83
Crane | 43.9132 | 0
Vibratory Pile Driver | 64.8823 | 0
Pickup Truck | 41.8926 | 0
Front End Loader | 45.8926 | 0
Trencher | 47.8617 | 0 | [9 empty] | NSA 33 - Residence
| 0 | 0
| 0 | 0 | [9 empty] | Baseline
| 0 | 0 | [9 empty] | Hour | Ambient LAEq | Log conversion | Laeq adjusted | Log conversion | Total Equipment Sound Level | Log conversion | Laeq adjusted | Log conversion | Ambient + Equipment Laeq | Log conversion | Laeq adjusted | Log conversion
| 0 | 0 | [9 empty] | 0:00 | 34 | 2511.8864 | 44 | 25118.8643 | 0 | 1 | 10 | 10 | 34.0017 | 2512.8864 | 44.0017 | 25128.8643
Total 1 | 69.7241 | 74.6969 | [9 empty] | 1:00 | 34 | 2511.8864 | 44 | 25118.8643 | 0 | 1 | 10 | 10 | 34.0017 | 2512.8864 | 44.0017 | 25128.8643
1 Noise Level assumes all equipment is operating simultaneously. | [11 empty] | 2:00 | 34 | 2511.8864 | 44 | 25118.8643 | 0 | 1 | 10 | 10 | 34.0017 | 2512.8864 | 44.0017 | 25128.8643
[12 empty] | 3:00 | 34 | 2511.8864 | 44 | 25118.8643 | 0 | 1 | 10 | 10 | 34.0017 | 2512.8864 | 44.0017 | 25128.8643
Receiver | Construction Leq | Construction Lmax 1 | Combined Ambient + Calculated Noise Level, LAeq | Daytime Noise Level, Lday | Nighttime Noise Level, Lnight 2 | Combined Ambient + Calculated Noise Level, Ldn | Potential Noise Increase, Ldn |  |  |  |  | 4:00 | 34 | 2511.8864 | 44 | 25118.8643 | 0 | 1 | 10 | 10 | 34.0017 | 2512.8864 | 44.0017 | 25128.8643
| (dBA) | (dBA) | (dBA) | (dBA) | (dBA) | (dBA) | (dBA) |  |  |  |  | 5:00 | 34 | 2511.8864 | 44 | 25118.8643 | 0 | 1 | 10 | 10 | 34.0017 | 2512.8864 | 44.0017 | 25128.8643
NSA 33 - Residence | 69.7241 | 74.6969 | 66.7204 | 69.06 | 34.0017 | 66.7282 | 24.7282 |  |  |  |  | 6:00 | 34 | 2511.8864 | 44 | 25118.8643 | 0 | 1 | 10 | 10 | 34.0017 | 2512.8864 | 44.0017 | 25128.8643
| 74.6969 | 74.6969 |  |  |  |  | #VALUE! |  |  |  |  | 7:00 | 40 | 10000 | 40 | 10000 | 69.7241 | 9384382.7846 | 69.7241 | 9384382.7846 | 69.7287 | 9394382.7846 | 69.7287 | 9394382.7846
[12 empty] | 8:00 | 40 | 10000 | 40 | 10000 | 69.7241 | 9384382.7846 | 69.7241 | 9384382.7846 | 69.7287 | 9394382.7846 | 69.7287 | 9394382.7846
[12 empty] | 9:00 | 40 | 10000 | 40 | 10000 | 69.7241 | 9384382.7846 | 69.7241 | 9384382.7846 | 69.7287 | 9394382.7846 | 69.7287 | 9394382.7846
[12 empty] | 10:00 | 40 | 10000 | 40 | 10000 | 69.7241 | 9384382.7846 | 69.7241 | 9384382.7846 | 69.7287 | 9394382.7846 | 69.7287 | 9394382.7846
[12 empty] | 11:00 | 40 | 10000 | 40 | 10000 | 69.7241 | 9384382.7846 | 69.7241 | 9384382.7846 | 69.7287 | 9394382.7846 | 69.7287 | 9394382.7846
[12 empty] | 12:00 | 40 | 10000 | 40 | 10000 | 69.7241 | 9384382.7846 | 69.7241 | 9384382.7846 | 69.7287 | 9394382.7846 | 69.7287 | 9394382.7846
1 Calculated Lmax is the loudest individual value. | [11 empty] | 13:00 | 40 | 10000 | 40 | 10000 | 69.7241 | 9384382.7846 | 69.7241 | 9384382.7846 | 69.7287 | 9394382.7846 | 69.7287 | 9394382.7846
2 Assumes daytime construction only | [11 empty] | 14:00 | 40 | 10000 | 40 | 10000 | 69.7241 | 9384382.7846 | 69.7241 | 9384382.7846 | 69.7287 | 9394382.7846 | 69.7287 | 9394382.7846
[12 empty] | 15:00 | 40 | 10000 | 40 | 10000 | 69.7241 | 9384382.7846 | 69.7241 | 9384382.7846 | 69.7287 | 9394382.7846 | 69.7287 | 9394382.7846
[12 empty] | 16:00 | 40 | 10000 | 40 | 10000 | 69.7241 | 9384382.7846 | 69.7241 | 9384382.7846 | 69.7287 | 9394382.7846 | 69.7287 | 9394382.7846
[12 empty] | 17:00 | 40 | 10000 | 40 | 10000 | 69.7241 | 9384382.7846 | 69.7241 | 9384382.7846 | 69.7287 | 9394382.7846 | 69.7287 | 9394382.7846
[12 empty] | 18:00 | 40 | 10000 | 40 | 10000 | 69.7241 | 9384382.7846 | 69.7241 | 9384382.7846 | 69.7287 | 9394382.7846 | 69.7287 | 9394382.7846
[12 empty] | 19:00 | 40 | 10000 | 40 | 10000 | 0 | 1 | 0 | 1 | 40.0004 | 10001 | 40.0004 | 10001
[12 empty] | 20:00 | 40 | 10000 | 40 | 10000 | 0 | 1 | 0 | 1 | 40.0004 | 10001 | 40.0004 | 10001
[12 empty] | 21:00 | 40 | 10000 | 40 | 10000 | 0 | 1 | 0 | 1 | 40.0004 | 10001 | 40.0004 | 10001
[12 empty] | 22:00 | 34 | 2511.8864 | 44 | 25118.8643 | 0 | 1 | 10 | 10 | 34.0017 | 2512.8864 | 44.0017 | 25128.8643
[12 empty] | 23:00 | 34 | 2511.8864 | 44 | 25118.8643 | 0 | 1 | 10 | 10 | 34.0017 | 2512.8864 | 44.0017 | 25128.8643
[21 empty] | Day | 69.06
[21 empty] | Night | 34.0017
[14 empty] | LAeq |  | Ldn |  | LAeq |  | Ldn |  | LAeq |  | Ldn
[14 empty] | 38.5685 |  | 41.9506 |  | 66.7138 |  | 66.7138 |  | 66.7204 |  | 66.7282
0
Baseline
[12 empty] | Hour | Ambient LAEq | Log conversion | Laeq adjusted | Log conversion | Total Equipment Sound Level | Log conversion | Laeq adjusted | Log conversion | Ambient + Equipment Laeq | Log conversion | Laeq adjusted | Log conversion
[12 empty] | 0:00 | 0 | 1 | 10 | 10 | 0 | 1 | 10 | 10 | 3.0103 | 2 | 13.0103 | 20
[12 empty] | 1:00 | 0 | 1 | 10 | 10 | 0 | 1 | 10 | 10 | 3.0103 | 2 | 13.0103 | 20
[12 empty] | 2:00 | 0 | 1 | 10 | 10 | 0 | 1 | 10 | 10 | 3.0103 | 2 | 13.0103 | 20
[12 empty] | 3:00 | 0 | 1 | 10 | 10 | 0 | 1 | 10 | 10 | 3.0103 | 2 | 13.0103 | 20
[12 empty] | 4:00 | 0 | 1 | 10 | 10 | 0 | 1 | 10 | 10 | 3.0103 | 2 | 13.0103 | 20
[12 empty] | 5:00 | 0 | 1 | 10 | 10 | 0 | 1 | 10 | 10 | 3.0103 | 2 | 13.0103 | 20
[12 empty] | 6:00 | 0 | 1 | 10 | 10 | 0 | 1 | 10 | 10 | 3.0103 | 2 | 13.0103 | 20
[12 empty] | 7:00 | 0 | 1 | 0 | 1 | 74.6969 | 29491108.0213 | 74.6969 | 29491108.0213 | 74.6969 | 29491109.0213 | 74.6969 | 29491109.0213
[12 empty] | 8:00 | 0 | 1 | 0 | 1 | 74.6969 | 29491108.0213 | 74.6969 | 29491108.0213 | 74.6969 | 29491109.0213 | 74.6969 | 29491109.0213
[12 empty] | 9:00 | 0 | 1 | 0 | 1 | 74.6969 | 29491108.0213 | 74.6969 | 29491108.0213 | 74.6969 | 29491109.0213 | 74.6969 | 29491109.0213
[12 empty] | 10:00 | 0 | 1 | 0 | 1 | 74.6969 | 29491108.0213 | 74.6969 | 29491108.0213 | 74.6969 | 29491109.0213 | 74.6969 | 29491109.0213
[12 empty] | 11:00 | 0 | 1 | 0 | 1 | 74.6969 | 29491108.0213 | 74.6969 | 29491108.0213 | 74.6969 | 29491109.0213 | 74.6969 | 29491109.0213
[12 empty] | 12:00 | 0 | 1 | 0 | 1 | 74.6969 | 29491108.0213 | 74.6969 | 29491108.0213 | 74.6969 | 29491109.0213 | 74.6969 | 29491109.0213
[12 empty] | 13:00 | 0 | 1 | 0 | 1 | 74.6969 | 29491108.0213 | 74.6969 | 29491108.0213 | 74.6969 | 29491109.0213 | 74.6969 | 29491109.0213
[12 empty] | 14:00 | 0 | 1 | 0 | 1 | 74.6969 | 29491108.0213 | 74.6969 | 29491108.0213 | 74.6969 | 29491109.0213 | 74.6969 | 29491109.0213
[12 empty] | 15:00 | 0 | 1 | 0 | 1 | 74.6969 | 29491108.0213 | 74.6969 | 29491108.0213 | 74.6969 | 29491109.0213 | 74.6969 | 29491109.0213
[12 empty] | 16:00 | 0 | 1 | 0 | 1 | 74.6969 | 29491108.0213 | 74.6969 | 29491108.0213 | 74.6969 | 29491109.0213 | 74.6969 | 29491109.0213
[12 empty] | 17:00 | 0 | 1 | 0 | 1 | 74.6969 | 29491108.0213 | 74.6969 | 29491108.0213 | 74.6969 | 29491109.0213 | 74.6969 | 29491109.0213
[12 empty] | 18:00 | 0 | 1 | 0 | 1 | 74.6969 | 29491108.0213 | 74.6969 | 29491108.0213 | 74.6969 | 29491109.0213 | 74.6969 | 29491109.0213
[12 empty] | 19:00 | 0 | 1 | 0 | 1 | 0 | 1 | 0 | 1 | 3.0103 | 2 | 3.0103 | 2
[12 empty] | 20:00 | 0 | 1 | 0 | 1 | 0 | 1 | 0 | 1 | 3.0103 | 2 | 3.0103 | 2
[12 empty] | 21:00 | 0 | 1 | 0 | 1 | 0 | 1 | 0 | 1 | 3.0103 | 2 | 3.0103 | 2
[12 empty] | 22:00 | 0 | 1 | 10 | 10 | 0 | 1 | 10 | 10 | 3.0103 | 2 | 13.0103 | 20
[12 empty] | 23:00 | 0 | 1 | 10 | 10 | 0 | 1 | 10 | 10 | 3.0103 | 2 | 13.0103 | 20
[21 empty] | Day | 74.0274
[21 empty] | Night | 3.0103
[14 empty] | LAeq |  | Ldn |  | LAeq |  | Ldn |  | LAeq |  | Ldn
[14 empty] | 0 |  | 6.4098 |  | 71.6866 |  | 71.6866 |  | 71.6866 |  | 71.6866
0
Baseline
[12 empty] | Hour | Ambient LAEq | Log conversion | Laeq adjusted | Log conversion | Total Equipment Sound Level | Log conversion | Laeq adjusted | Log conversion | Ambient + Equipment Laeq | Log conversion | Laeq adjusted | Log conversion
[12 empty] | 0:00 | 0 | 1 | 10 | 10 | 0 | 1 | 10 | 10 | 3.0103 | 2 | 13.0103 | 20
[12 empty] | 1:00 | 0 | 1 | 10 | 10 | 0 | 1 | 10 | 10 | 3.0103 | 2 | 13.0103 | 20
[12 empty] | 2:00 | 0 | 1 | 10 | 10 | 0 | 1 | 10 | 10 | 3.0103 | 2 | 13.0103 | 20
[12 empty] | 3:00 | 0 | 1 | 10 | 10 | 0 | 1 | 10 | 10 | 3.0103 | 2 | 13.0103 | 20
[12 empty] | 4:00 | 0 | 1 | 10 | 10 | 0 | 1 | 10 | 10 | 3.0103 | 2 | 13.0103 | 20
[12 empty] | 5:00 | 0 | 1 | 10 | 10 | 0 | 1 | 10 | 10 | 3.0103 | 2 | 13.0103 | 20
[12 empty] | 6:00 | 0 | 1 | 10 | 10 | 0 | 1 | 10 | 10 | 3.0103 | 2 | 13.0103 | 20
[12 empty] | 7:00 | 0 | 1 | 0 | 1 | 0 | 1 | 0 | 1 | 3.0103 | 2 | 3.0103 | 2
[12 empty] | 8:00 | 0 | 1 | 0 | 1 | 0 | 1 | 0 | 1 | 3.0103 | 2 | 3.0103 | 2
[12 empty] | 9:00 | 0 | 1 | 0 | 1 | 0 | 1 | 0 | 1 | 3.0103 | 2 | 3.0103 | 2
[12 empty] | 10:00 | 0 | 1 | 0 | 1 | 0 | 1 | 0 | 1 | 3.0103 | 2 | 3.0103 | 2
[12 empty] | 11:00 | 0 | 1 | 0 | 1 | 0 | 1 | 0 | 1 | 3.0103 | 2 | 3.0103 | 2
[12 empty] | 12:00 | 0 | 1 | 0 | 1 | 0 | 1 | 0 | 1 | 3.0103 | 2 | 3.0103 | 2
[12 empty] | 13:00 | 0 | 1 | 0 | 1 | 0 | 1 | 0 | 1 | 3.0103 | 2 | 3.0103 | 2
[12 empty] | 14:00 | 0 | 1 | 0 | 1 | 0 | 1 | 0 | 1 | 3.0103 | 2 | 3.0103 | 2
[12 empty] | 15:00 | 0 | 1 | 0 | 1 | 0 | 1 | 0 | 1 | 3.0103 | 2 | 3.0103 | 2
[12 empty] | 16:00 | 0 | 1 | 0 | 1 | 0 | 1 | 0 | 1 | 3.0103 | 2 | 3.0103 | 2
[12 empty] | 17:00 | 0 | 1 | 0 | 1 | 0 | 1 | 0 | 1 | 3.0103 | 2 | 3.0103 | 2
[12 empty] | 18:00 | 0 | 1 | 0 | 1 | 0 | 1 | 0 | 1 | 3.0103 | 2 | 3.0103 | 2
[12 empty] | 19:00 | 0 | 1 | 0 | 1 | 0 | 1 | 0 | 1 | 3.0103 | 2 | 3.0103 | 2
[12 empty] | 20:00 | 0 | 1 | 0 | 1 | 0 | 1 | 0 | 1 | 3.0103 | 2 | 3.0103 | 2
[12 empty] | 21:00 | 0 | 1 | 0 | 1 | 0 | 1 | 0 | 1 | 3.0103 | 2 | 3.0103 | 2
[12 empty] | 22:00 | 0 | 1 | 10 | 10 | 0 | 1 | 10 | 10 | 3.0103 | 2 | 13.0103 | 20
[12 empty] | 23:00 | 0 | 1 | 10 | 10 | 0 | 1 | 10 | 10 | 3.0103 | 2 | 13.0103 | 20
[21 empty] | Day | 3.0103
[21 empty] | Night | 3.0103
[14 empty] | LAeq |  | Ldn |  | LAeq |  | Ldn |  | LAeq |  | Ldn
[14 empty] | 0 |  | 6.4098 |  | 0 |  | 6.4098 |  | 3.0103 |  | 9.4201
0
Baseline
[12 empty] | Hour | Ambient LAEq | Log conversion | Laeq adjusted | Log conversion | Total Equipment Sound Level | Log conversion | Laeq adjusted | Log conversion | Ambient + Equipment Laeq | Log conversion | Laeq adjusted | Log conversion
[12 empty] | 0:00 | 0 | 1 | 10 | 10 | 0 | 1 | 10 | 10 | 3.0103 | 2 | 13.0103 | 20
[12 empty] | 1:00 | 0 | 1 | 10 | 10 | 0 | 1 | 10 | 10 | 3.0103 | 2 | 13.0103 | 20
[12 empty] | 2:00 | 0 | 1 | 10 | 10 | 0 | 1 | 10 | 10 | 3.0103 | 2 | 13.0103 | 20
[12 empty] | 3:00 | 0 | 1 | 10 | 10 | 0 | 1 | 10 | 10 | 3.0103 | 2 | 13.0103 | 20
[12 empty] | 4:00 | 0 | 1 | 10 | 10 | 0 | 1 | 10 | 10 | 3.0103 | 2 | 13.0103 | 20
[12 empty] | 5:00 | 0 | 1 | 10 | 10 | 0 | 1 | 10 | 10 | 3.0103 | 2 | 13.0103 | 20
[12 empty] | 6:00 | 0 | 1 | 10 | 10 | 0 | 1 | 10 | 10 | 3.0103 | 2 | 13.0103 | 20
[12 empty] | 7:00 | 0 | 1 | 0 | 1 | 0 | 1 | 0 | 1 | 3.0103 | 2 | 3.0103 | 2
[12 empty] | 8:00 | 0 | 1 | 0 | 1 | 0 | 1 | 0 | 1 | 3.0103 | 2 | 3.0103 | 2
[12 empty] | 9:00 | 0 | 1 | 0 | 1 | 0 | 1 | 0 | 1 | 3.0103 | 2 | 3.0103 | 2
[12 empty] | 10:00 | 0 | 1 | 0 | 1 | 0 | 1 | 0 | 1 | 3.0103 | 2 | 3.0103 | 2
[12 empty] | 11:00 | 0 | 1 | 0 | 1 | 0 | 1 | 0 | 1 | 3.0103 | 2 | 3.0103 | 2
[12 empty] | 12:00 | 0 | 1 | 0 | 1 | 0 | 1 | 0 | 1 | 3.0103 | 2 | 3.0103 | 2
[12 empty] | 13:00 | 0 | 1 | 0 | 1 | 0 | 1 | 0 | 1 | 3.0103 | 2 | 3.0103 | 2
[12 empty] | 14:00 | 0 | 1 | 0 | 1 | 0 | 1 | 0 | 1 | 3.0103 | 2 | 3.0103 | 2
[12 empty] | 15:00 | 0 | 1 | 0 | 1 | 0 | 1 | 0 | 1 | 3.0103 | 2 | 3.0103 | 2
[12 empty] | 16:00 | 0 | 1 | 0 | 1 | 0 | 1 | 0 | 1 | 3.0103 | 2 | 3.0103 | 2
[12 empty] | 17:00 | 0 | 1 | 0 | 1 | 0 | 1 | 0 | 1 | 3.0103 | 2 | 3.0103 | 2
[12 empty] | 18:00 | 0 | 1 | 0 | 1 | 0 | 1 | 0 | 1 | 3.0103 | 2 | 3.0103 | 2
[12 empty] | 19:00 | 0 | 1 | 0 | 1 | 0 | 1 | 0 | 1 | 3.0103 | 2 | 3.0103 | 2
[12 empty] | 20:00 | 0 | 1 | 0 | 1 | 0 | 1 | 0 | 1 | 3.0103 | 2 | 3.0103 | 2
[12 empty] | 21:00 | 0 | 1 | 0 | 1 | 0 | 1 | 0 | 1 | 3.0103 | 2 | 3.0103 | 2
[12 empty] | 22:00 | 0 | 1 | 10 | 10 | 0 | 1 | 10 | 10 | 3.0103 | 2 | 13.0103 | 20
[12 empty] | 23:00 | 0 | 1 | 10 | 10 | 0 | 1 | 10 | 10 | 3.0103 | 2 | 13.0103 | 20
[21 empty] | Day | 3.0103
[21 empty] | Night | 3.0103
[14 empty] | LAeq |  | Ldn |  | LAeq |  | Ldn |  | LAeq |  | Ldn
[14 empty] | 0 |  | 6.4098 |  | 0 |  | 6.4098 |  | 3.0103 |  | 9.4201
0
Baseline
[12 empty] | Hour | Ambient LAEq | Log conversion | Laeq adjusted | Log conversion | Total Equipment Sound Level | Log conversion | Laeq adjusted | Log conversion | Ambient + Equipment Laeq | Log conversion | Laeq adjusted | Log conversion
[12 empty] | 0:00 | 0 | 1 | 10 | 10 | 0 | 1 | 10 | 10 | 3.0103 | 2 | 13.0103 | 20
[12 empty] | 1:00 | 0 | 1 | 10 | 10 | 0 | 1 | 10 | 10 | 3.0103 | 2 | 13.0103 | 20
[12 empty] | 2:00 | 0 | 1 | 10 | 10 | 0 | 1 | 10 | 10 | 3.0103 | 2 | 13.0103 | 20
[12 empty] | 3:00 | 0 | 1 | 10 | 10 | 0 | 1 | 10 | 10 | 3.0103 | 2 | 13.0103 | 20
[12 empty] | 4:00 | 0 | 1 | 10 | 10 | 0 | 1 | 10 | 10 | 3.0103 | 2 | 13.0103 | 20
[12 empty] | 5:00 | 0 | 1 | 10 | 10 | 0 | 1 | 10 | 10 | 3.0103 | 2 | 13.0103 | 20
[12 empty] | 6:00 | 0 | 1 | 10 | 10 | 0 | 1 | 10 | 10 | 3.0103 | 2 | 13.0103 | 20
[12 empty] | 7:00 | 0 | 1 | 0 | 1 | 0 | 1 | 0 | 1 | 3.0103 | 2 | 3.0103 | 2
[12 empty] | 8:00 | 0 | 1 | 0 | 1 | 0 | 1 | 0 | 1 | 3.0103 | 2 | 3.0103 | 2
[12 empty] | 9:00 | 0 | 1 | 0 | 1 | 0 | 1 | 0 | 1 | 3.0103 | 2 | 3.0103 | 2
[12 empty] | 10:00 | 0 | 1 | 0 | 1 | 0 | 1 | 0 | 1 | 3.0103 | 2 | 3.0103 | 2
[12 empty] | 11:00 | 0 | 1 | 0 | 1 | 0 | 1 | 0 | 1 | 3.0103 | 2 | 3.0103 | 2
[12 empty] | 12:00 | 0 | 1 | 0 | 1 | 0 | 1 | 0 | 1 | 3.0103 | 2 | 3.0103 | 2
[12 empty] | 13:00 | 0 | 1 | 0 | 1 | 0 | 1 | 0 | 1 | 3.0103 | 2 | 3.0103 | 2
[12 empty] | 14:00 | 0 | 1 | 0 | 1 | 0 | 1 | 0 | 1 | 3.0103 | 2 | 3.0103 | 2
[12 empty] | 15:00 | 0 | 1 | 0 | 1 | 0 | 1 | 0 | 1 | 3.0103 | 2 | 3.0103 | 2
[12 empty] | 16:00 | 0 | 1 | 0 | 1 | 0 | 1 | 0 | 1 | 3.0103 | 2 | 3.0103 | 2
[12 empty] | 17:00 | 0 | 1 | 0 | 1 | 0 | 1 | 0 | 1 | 3.0103 | 2 | 3.0103 | 2
[12 empty] | 18:00 | 0 | 1 | 0 | 1 | 0 | 1 | 0 | 1 | 3.0103 | 2 | 3.0103 | 2
[12 empty] | 19:00 | 0 | 1 | 0 | 1 | 0 | 1 | 0 | 1 | 3.0103 | 2 | 3.0103 | 2
[12 empty] | 20:00 | 0 | 1 | 0 | 1 | 0 | 1 | 0 | 1 | 3.0103 | 2 | 3.0103 | 2
[12 empty] | 21:00 | 0 | 1 | 0 | 1 | 0 | 1 | 0 | 1 | 3.0103 | 2 | 3.0103 | 2
[12 empty] | 22:00 | 0 | 1 | 10 | 10 | 0 | 1 | 10 | 10 | 3.0103 | 2 | 13.0103 | 20
[12 empty] | 23:00 | 0 | 1 | 10 | 10 | 0 | 1 | 10 | 10 | 3.0103 | 2 | 13.0103 | 20
[21 empty] | Day | 3.0103
[21 empty] | Night | 3.0103
[14 empty] | LAeq |  | Ldn |  | LAeq |  | Ldn |  | LAeq |  | Ldn
[14 empty] | 0 |  | 6.4098 |  | 0 |  | 6.4098 |  | 3.0103 |  | 9.4201
0
Baseline
[12 empty] | Hour | Ambient LAEq | Log conversion | Laeq adjusted | Log conversion | Total Equipment Sound Level | Log conversion | Laeq adjusted | Log conversion | Ambient + Equipment Laeq | Log conversion | Laeq adjusted | Log conversion
[12 empty] | 0:00 | 0 | 1 | 10 | 10 | 0 | 1 | 10 | 10 | 3.0103 | 2 | 13.0103 | 20
[12 empty] | 1:00 | 0 | 1 | 10 | 10 | 0 | 1 | 10 | 10 | 3.0103 | 2 | 13.0103 | 20
[12 empty] | 2:00 | 0 | 1 | 10 | 10 | 0 | 1 | 10 | 10 | 3.0103 | 2 | 13.0103 | 20
[12 empty] | 3:00 | 0 | 1 | 10 | 10 | 0 | 1 | 10 | 10 | 3.0103 | 2 | 13.0103 | 20
[12 empty] | 4:00 | 0 | 1 | 10 | 10 | 0 | 1 | 10 | 10 | 3.0103 | 2 | 13.0103 | 20
[12 empty] | 5:00 | 0 | 1 | 10 | 10 | 0 | 1 | 10 | 10 | 3.0103 | 2 | 13.0103 | 20
[12 empty] | 6:00 | 0 | 1 | 10 | 10 | 0 | 1 | 10 | 10 | 3.0103 | 2 | 13.0103 | 20
[12 empty] | 7:00 | 0 | 1 | 0 | 1 | 0 | 1 | 0 | 1 | 3.0103 | 2 | 3.0103 | 2
[12 empty] | 8:00 | 0 | 1 | 0 | 1 | 0 | 1 | 0 | 1 | 3.0103 | 2 | 3.0103 | 2
[12 empty] | 9:00 | 0 | 1 | 0 | 1 | 0 | 1 | 0 | 1 | 3.0103 | 2 | 3.0103 | 2
[12 empty] | 10:00 | 0 | 1 | 0 | 1 | 0 | 1 | 0 | 1 | 3.0103 | 2 | 3.0103 | 2
[12 empty] | 11:00 | 0 | 1 | 0 | 1 | 0 | 1 | 0 | 1 | 3.0103 | 2 | 3.0103 | 2
[12 empty] | 12:00 | 0 | 1 | 0 | 1 | 0 | 1 | 0 | 1 | 3.0103 | 2 | 3.0103 | 2
[12 empty] | 13:00 | 0 | 1 | 0 | 1 | 0 | 1 | 0 | 1 | 3.0103 | 2 | 3.0103 | 2
[12 empty] | 14:00 | 0 | 1 | 0 | 1 | 0 | 1 | 0 | 1 | 3.0103 | 2 | 3.0103 | 2
[12 empty] | 15:00 | 0 | 1 | 0 | 1 | 0 | 1 | 0 | 1 | 3.0103 | 2 | 3.0103 | 2
[12 empty] | 16:00 | 0 | 1 | 0 | 1 | 0 | 1 | 0 | 1 | 3.0103 | 2 | 3.0103 | 2
[12 empty] | 17:00 | 0 | 1 | 0 | 1 | 0 | 1 | 0 | 1 | 3.0103 | 2 | 3.0103 | 2
[12 empty] | 18:00 | 0 | 1 | 0 | 1 | 0 | 1 | 0 | 1 | 3.0103 | 2 | 3.0103 | 2
[12 empty] | 19:00 | 0 | 1 | 0 | 1 | 0 | 1 | 0 | 1 | 3.0103 | 2 | 3.0103 | 2
[12 empty] | 20:00 | 0 | 1 | 0 | 1 | 0 | 1 | 0 | 1 | 3.0103 | 2 | 3.0103 | 2
[12 empty] | 21:00 | 0 | 1 | 0 | 1 | 0 | 1 | 0 | 1 | 3.0103 | 2 | 3.0103 | 2
[12 empty] | 22:00 | 0 | 1 | 10 | 10 | 0 | 1 | 10 | 10 | 3.0103 | 2 | 13.0103 | 20
[12 empty] | 23:00 | 0 | 1 | 10 | 10 | 0 | 1 | 10 | 10 | 3.0103 | 2 | 13.0103 | 20
[21 empty] | Day | 3.0103
[21 empty] | Night | 3.0103
[14 empty] | LAeq |  | Ldn |  | LAeq |  | Ldn |  | LAeq |  | Ldn
[14 empty] | 0 |  | 6.4098 |  | 0 |  | 6.4098 |  | 3.0103 |  | 9.4201
0
Baseline
[12 empty] | Hour | Ambient LAEq | Log conversion | Laeq adjusted | Log conversion | Total Equipment Sound Level | Log conversion | Laeq adjusted | Log conversion | Ambient + Equipment Laeq | Log conversion | Laeq adjusted | Log conversion
[12 empty] | 0:00 | 0 | 1 | 10 | 10 | 0 | 1 | 10 | 10 | 3.0103 | 2 | 13.0103 | 20
[12 empty] | 1:00 | 0 | 1 | 10 | 10 | 0 | 1 | 10 | 10 | 3.0103 | 2 | 13.0103 | 20
[12 empty] | 2:00 | 0 | 1 | 10 | 10 | 0 | 1 | 10 | 10 | 3.0103 | 2 | 13.0103 | 20
[12 empty] | 3:00 | 0 | 1 | 10 | 10 | 0 | 1 | 10 | 10 | 3.0103 | 2 | 13.0103 | 20
[12 empty] | 4:00 | 0 | 1 | 10 | 10 | 0 | 1 | 10 | 10 | 3.0103 | 2 | 13.0103 | 20
[12 empty] | 5:00 | 0 | 1 | 10 | 10 | 0 | 1 | 10 | 10 | 3.0103 | 2 | 13.0103 | 20
[12 empty] | 6:00 | 0 | 1 | 10 | 10 | 0 | 1 | 10 | 10 | 3.0103 | 2 | 13.0103 | 20
[12 empty] | 7:00 | 0 | 1 | 0 | 1 | 0 | 1 | 0 | 1 | 3.0103 | 2 | 3.0103 | 2
[12 empty] | 8:00 | 0 | 1 | 0 | 1 | 0 | 1 | 0 | 1 | 3.0103 | 2 | 3.0103 | 2
[12 empty] | 9:00 | 0 | 1 | 0 | 1 | 0 | 1 | 0 | 1 | 3.0103 | 2 | 3.0103 | 2
[12 empty] | 10:00 | 0 | 1 | 0 | 1 | 0 | 1 | 0 | 1 | 3.0103 | 2 | 3.0103 | 2
[12 empty] | 11:00 | 0 | 1 | 0 | 1 | 0 | 1 | 0 | 1 | 3.0103 | 2 | 3.0103 | 2
[12 empty] | 12:00 | 0 | 1 | 0 | 1 | 0 | 1 | 0 | 1 | 3.0103 | 2 | 3.0103 | 2
[12 empty] | 13:00 | 0 | 1 | 0 | 1 | 0 | 1 | 0 | 1 | 3.0103 | 2 | 3.0103 | 2
[12 empty] | 14:00 | 0 | 1 | 0 | 1 | 0 | 1 | 0 | 1 | 3.0103 | 2 | 3.0103 | 2
[12 empty] | 15:00 | 0 | 1 | 0 | 1 | 0 | 1 | 0 | 1 | 3.0103 | 2 | 3.0103 | 2
[12 empty] | 16:00 | 0 | 1 | 0 | 1 | 0 | 1 | 0 | 1 | 3.0103 | 2 | 3.0103 | 2
[12 empty] | 17:00 | 0 | 1 | 0 | 1 | 0 | 1 | 0 | 1 | 3.0103 | 2 | 3.0103 | 2
[12 empty] | 18:00 | 0 | 1 | 0 | 1 | 0 | 1 | 0 | 1 | 3.0103 | 2 | 3.0103 | 2
[12 empty] | 19:00 | 0 | 1 | 0 | 1 | 0 | 1 | 0 | 1 | 3.0103 | 2 | 3.0103 | 2
[12 empty] | 20:00 | 0 | 1 | 0 | 1 | 0 | 1 | 0 | 1 | 3.0103 | 2 | 3.0103 | 2
[12 empty] | 21:00 | 0 | 1 | 0 | 1 | 0 | 1 | 0 | 1 | 3.0103 | 2 | 3.0103 | 2
[12 empty] | 22:00 | 0 | 1 | 10 | 10 | 0 | 1 | 10 | 10 | 3.0103 | 2 | 13.0103 | 20
[12 empty] | 23:00 | 0 | 1 | 10 | 10 | 0 | 1 | 10 | 10 | 3.0103 | 2 | 13.0103 | 20
[21 empty] | Day | 3.0103
[21 empty] | Night | 3.0103
[14 empty] | LAeq |  | Ldn |  | LAeq |  | Ldn |  | LAeq |  | Ldn
[14 empty] | 0 |  | 6.4098 |  | 0 |  | 6.4098 |  | 3.0103 |  | 9.4201

## NSA 34 (hidden)
NSA 34 | [20 empty] | Washington State Maximum Allowed Amount of Noise Coming into a Property (dBA) |  | Receiving Property |  |  |  | Equipment Description | Impact Device? | Acoustical Usage Factor (%) | Spec. 721.560 Lmax @ 50 feet (dBA, slow) | Actual Measured Lmax @ 50 feet (dBA, slow) (Samples Averaged) | 1
Fleming 235 MWp | [22 empty] | Residential | Commercial | Industrial |  | All Other Equipment > 5 HP | No | 50 | 85 | N/A | 2
Construction | [7 empty] | Source | Equipment - Receptor Distance (NSA 1) | Equipment - Receptor Distance (NSA 2) | Equipment - Receptor Distance (NSA 3) | Equipment - Receptor Distance (NSA 4) | Equipment - Receptor Distance (NSA 5) | Equipment - Receptor Distance (NSA 6) | Equipment - Receptor Distance (NSA 7) | [5 empty] | Noise Source | Residential | 55 | 57 | 60 | 1 | Auger Drill Rig | No | 20 | 85 | 84 | 3
Noise Impact Assessment | [26 empty] | Backhoe | No | 40 | 80 | 78 | 4
[9 empty] | (m) | (m) | (m) | (m) | (m) | (m) | (m) | [6 empty] | Commercial | 57 | 60 | 65 | 2 | Bar Bender | No | 20 | 80 | N/A | 5
Project Land Use: | Industrial | [6 empty] | Crane | 379.5721 | [12 empty] | Industrial | 60 | 65 | 70 | 3 | Blasting | Yes | 100 | 94 | N/A | 6
[8 empty] | Vibratory Pile Driver | 379.5721 | [13 empty] | 1 | 2 | 3 |  | Boring Jack Power Unit | No | 50 | 80 | 83 | 7
Receivers | [7 empty] | Pickup Truck | 379.5721 | [17 empty] | Chain Saw | No | 20 | 85 | 84 | 8
Description | Land Use | UTM Coordinates |  | Baselines (Representative Existing Conditions)1 |  |  |  | Front End Loader | 379.5721 | [12 empty] | 1 |  |  |  |  | Clam Shovel (dropping) | Yes | 20 | 93 | 87 | 9
|  | Latitude | Longitude | LAeq | Ldn | Day | Night | Trencher | 379.5721 | [12 empty] | 0 |  |  |  |  | Compactor (ground) | No | 20 | 80 | 83 | 10
|  | (m) | (m) | (dBA) | (dBA) | (dBA) | (dBA) | Crane | 477.4657 | [12 empty] | 0 |  |  |  |  | Compressor (air) | No | 40 | 80 | 78 | 11
NSA 34 - Residence | Residential | 256976.45 | 4256525.24 | 38.6 | 42 | 40 | 34 | Vibratory Pile Driver | 477.4657 | [12 empty] | 0 |  |  |  |  | Concrete Batch Plant | No | 15 | 83 | N/A | 12
[8 empty] | Pickup Truck | 477.4657 | [12 empty] | 0 |  |  |  |  | Concrete Mixer Truck | No | 40 | 85 | 79 | 13
[8 empty] | Front End Loader | 477.4657 | [12 empty] | 0 |  |  |  |  | Concrete Pump Truck | No | 20 | 82 | 81 | 14
[8 empty] | Trencher | 477.4657 | [12 empty] | 0 |  |  |  |  | Concrete Saw | No | 20 | 90 | 90 | 15
[9 empty] | 379.5721 | [17 empty] | Crane | No | 16 | 85 | 81 | 0
[9 empty] | 379.5721 | [12 empty] | 3 |  |  |  |  | Dozer | No | 40 | 85 | 82
[9 empty] | 379.5721 | [17 empty] | Drill Rig Truck | No | 20 | 84 | 79
1 Source: ANSI S12.9-1993/Part 3 - Representative Existing Conditions Based on Land Use for Very Quiet, Sparse Suburban or Rural Areas. | [8 empty] | 379.5721 | [17 empty] | Drum Mixer | No | 50 | 80 | 80
[27 empty] | Dump Truck | No | 40 | 84 | 76
Construction site location | [7 empty] | Source | Equipment - Receptor Distance (NSA 1) | Equipment - Receptor Distance (NSA 2) | Equipment - Receptor Distance (NSA 3) | Equipment - Receptor Distance (NSA 4) | Equipment - Receptor Distance (NSA 5) | Equipment - Receptor Distance (NSA 6) | Equipment - Receptor Distance (NSA 7) | [11 empty] | Excavator | No | 40 | 85 | 81
Description 1,2 | UTM Coordinates | [7 empty] | (feet) | (feet) | (feet) | (feet) | (feet) | (feet) | (feet) | [11 empty] | Flat Bed Truck | No | 40 | 84 | 74
| Latitude | Longitude | [5 empty] | Crane | 1245.3154 | [17 empty] | Front End Loader | No | 40 | 80 | 79
| (m) | (m) | [5 empty] | Vibratory Pile Driver | 1245.3154 | [17 empty] | Generator | No | 50 | 82 | 81
Crew 1 | 257048.97 | 4256897.82 | [5 empty] | Pickup Truck | 1245.3154 | [17 empty] | Generator (<25KVA, VMS Signs) | No | 50 | 70 | 73
Crews 2 and 3 | 257407.81 | 4256729.94 | [5 empty] | Front End Loader | 1245.3154 | [17 empty] | Gradall | No | 40 | 85 | 83
[8 empty] | Trencher | 1245.3154 | [17 empty] | Grader | No | 40 | 85 | N/A
[8 empty] | Crane | 1566.4887 | [17 empty] | Grapple (on backhoe) | No | 40 | 85 | 87
[8 empty] | Vibratory Pile Driver | 1566.4887 | [17 empty] | Horizontal Boring Hydraulic Jack | No | 25 | 80 | 82
[8 empty] | Pickup Truck | 1566.4887 | [17 empty] | Hydra Break Ram | Yes | 10 | 90 | N/A
[8 empty] | Front End Loader | 1566.4887 | [17 empty] | Impact Pile Driver | Yes | 20 | 95 | 101
1 Crew 1 - Source location is represented as the edge of the construction site closest to the considered receiver | [7 empty] | Trencher | 1566.4887 | [17 empty] | Jackhammer | Yes | 20 | 85 | 89
2 Crews 2 and 3 - Located at the closest proposed inverter location. | [8 empty] | 1245.3154 | [17 empty] | Man Lift | No | 20 | 85 | 75
[9 empty] | 1245.3154 | [17 empty] | Mounted Impact Hammer (hoe ram) | Yes | 20 | 90 | 90
[9 empty] | 1245.3154 | [17 empty] | Pavement Scarifier | No | 20 | 85 | 90
[9 empty] | 1245.3154 | [17 empty] | Paver | No | 50 | 85 | 77
Sources | [26 empty] | Pickup Truck | No | 40 | 55 | 75
Description | Quantity | Acoustical Usage Factor1 | Noise Level Reference Distance 1 | Sound Pressure Level @ reference distance 1 | [22 empty] | Pneumatic Tools | No | 50 | 85 | 85
|  | %/hr. | (feet) | (dBA) | [22 empty] | Pumps | No | 50 | 77 | 81
Crane | 1 | 16 | 50 | 81 | [22 empty] | Refrigerator Unit | No | 100 | 82 | 73
Vibratory Pile Driver | 1 | 20 | 50 | 101 | [22 empty] | Rivit Buster/Chipping Gun | Yes | 20 | 85 | 79
Pickup Truck | 1 | 40 | 50 | 75 | [22 empty] | Rock Drill | No | 20 | 85 | 81
Front End Loader | 1 | 40 | 50 | 79 | [22 empty] | Roller | No | 20 | 85 | 80
Trencher | 1 | 50 | 50 | 80 | [22 empty] | Sand Blasting (single nozzle) | No | 20 | 85 | 96
Crane | 2 | 16 | 50 | 81 | [22 empty] | Scraper | No | 40 | 85 | 84
Vibratory Pile Driver | 2 | 20 | 50 | 101 | [22 empty] | Sheers (on backhoe) | No | 40 | 85 | 96
Pickup Truck | 2 | 40 | 50 | 75 | [22 empty] | Slurry Plant | No | 100 | 78 | 78
Front End Loader | 2 | 40 | 50 | 79 | [22 empty] | Trencher | No | 50 | 82 | 80
Trencher | 2 | 50 | 50 | 80 | [22 empty] | Soil Mix Drill Rig | No | 50 | 80 | N/A
[27 empty] | Tractor | No | 40 | 84 | N/A
[27 empty] | Vacuum Excavator (Vac-Truck) | No | 40 | 85 | 85
[27 empty] | Vacuum Street Sweeper | No | 10 | 80 | 82
[27 empty] | Ventilation Fan | No | 100 | 85 | 79
1 FHWA -Construction Noise Handbook - Table 9.1 RCNM Default Noise Emission Reference Levels and Usage Factors | [26 empty] | Vibrating Hopper | No | 50 | 85 | 87
[27 empty] | Vibratory Concrete Mixer | No | 20 | 80 | 80
[27 empty] | Vibratory Pile Driver | No | 20 | 95 | 101
Results | [26 empty] | Warning Horn | No | 5 | 85 | 83
Equipment | Leq - @ NSA 34 - Residence | Leq - @ NSA 34 - Residence | [24 empty] | Welder/Torch | No | 40 | 73 | 74
| Leq (dBA) | LMax (dBA) | [24 empty] | Spike Driver | No | 100 |  | 77
Crane | 45.115 | 53.0738 | [24 empty] | Tie Cutter |  | 100 |  | 84
Vibratory Pile Driver | 66.0841 | 73.0738 | [24 empty] | Tie Handler |  | 100 |  | 80
Pickup Truck | 43.0944 | 47.0738 | [24 empty] | Tie Inserter |  | 100 |  | 85
Front End Loader | 47.0944 | 51.0738 | [24 empty] | Ballast Equalizer |  | 100 |  | 82
Trencher | 49.0635 | 52.0738 | [24 empty] | Ballast Tamper |  | 100 |  | 83
Crane | 46.1324 | 0
Vibratory Pile Driver | 67.1015 | 0
Pickup Truck | 44.1118 | 0
Front End Loader | 48.1118 | 0
Trencher | 50.0809 | 0 | [9 empty] | NSA 34 - Residence
| 0 | 0
| 0 | 0 | [9 empty] | Baseline
| 0 | 0 | [9 empty] | Hour | Ambient LAEq | Log conversion | Laeq adjusted | Log conversion | Total Equipment Sound Level | Log conversion | Laeq adjusted | Log conversion | Ambient + Equipment Laeq | Log conversion | Laeq adjusted | Log conversion
| 0 | 0 | [9 empty] | 0:00 | 34 | 2511.8864 | 44 | 25118.8643 | 0 | 1 | 10 | 10 | 34.0017 | 2512.8864 | 44.0017 | 25128.8643
Total 1 | 69.8261 | 73.0738 | [9 empty] | 1:00 | 34 | 2511.8864 | 44 | 25118.8643 | 0 | 1 | 10 | 10 | 34.0017 | 2512.8864 | 44.0017 | 25128.8643
1 Noise Level assumes all equipment is operating simultaneously. | [11 empty] | 2:00 | 34 | 2511.8864 | 44 | 25118.8643 | 0 | 1 | 10 | 10 | 34.0017 | 2512.8864 | 44.0017 | 25128.8643
[12 empty] | 3:00 | 34 | 2511.8864 | 44 | 25118.8643 | 0 | 1 | 10 | 10 | 34.0017 | 2512.8864 | 44.0017 | 25128.8643
Receiver | Construction Leq | Construction Lmax 1 | Combined Ambient + Calculated Noise Level, LAeq | Daytime Noise Level, Lday | Nighttime Noise Level, Lnight 2 | Combined Ambient + Calculated Noise Level, Ldn | Potential Noise Increase, Ldn |  |  |  |  | 4:00 | 34 | 2511.8864 | 44 | 25118.8643 | 0 | 1 | 10 | 10 | 34.0017 | 2512.8864 | 44.0017 | 25128.8643
| (dBA) | (dBA) | (dBA) | (dBA) | (dBA) | (dBA) | (dBA) |  |  |  |  | 5:00 | 34 | 2511.8864 | 44 | 25118.8643 | 0 | 1 | 10 | 10 | 34.0017 | 2512.8864 | 44.0017 | 25128.8643
NSA 34 - Residence | 69.8261 | 73.0738 | 66.8222 | 69.1619 | 34.0017 | 66.8299 | 24.8299 |  |  |  |  | 6:00 | 34 | 2511.8864 | 44 | 25118.8643 | 0 | 1 | 10 | 10 | 34.0017 | 2512.8864 | 44.0017 | 25128.8643
| 73.0738 | 73.0738 |  |  |  |  | #VALUE! |  |  |  |  | 7:00 | 40 | 10000 | 40 | 10000 | 69.8261 | 9607385.176 | 69.8261 | 9607385.176 | 69.8306 | 9617385.176 | 69.8306 | 9617385.176
[12 empty] | 8:00 | 40 | 10000 | 40 | 10000 | 69.8261 | 9607385.176 | 69.8261 | 9607385.176 | 69.8306 | 9617385.176 | 69.8306 | 9617385.176
[12 empty] | 9:00 | 40 | 10000 | 40 | 10000 | 69.8261 | 9607385.176 | 69.8261 | 9607385.176 | 69.8306 | 9617385.176 | 69.8306 | 9617385.176
[12 empty] | 10:00 | 40 | 10000 | 40 | 10000 | 69.8261 | 9607385.176 | 69.8261 | 9607385.176 | 69.8306 | 9617385.176 | 69.8306 | 9617385.176
[12 empty] | 11:00 | 40 | 10000 | 40 | 10000 | 69.8261 | 9607385.176 | 69.8261 | 9607385.176 | 69.8306 | 9617385.176 | 69.8306 | 9617385.176
[12 empty] | 12:00 | 40 | 10000 | 40 | 10000 | 69.8261 | 9607385.176 | 69.8261 | 9607385.176 | 69.8306 | 9617385.176 | 69.8306 | 9617385.176
1 Calculated Lmax is the loudest individual value. | [11 empty] | 13:00 | 40 | 10000 | 40 | 10000 | 69.8261 | 9607385.176 | 69.8261 | 9607385.176 | 69.8306 | 9617385.176 | 69.8306 | 9617385.176
2 Assumes daytime construction only | [11 empty] | 14:00 | 40 | 10000 | 40 | 10000 | 69.8261 | 9607385.176 | 69.8261 | 9607385.176 | 69.8306 | 9617385.176 | 69.8306 | 9617385.176
[12 empty] | 15:00 | 40 | 10000 | 40 | 10000 | 69.8261 | 9607385.176 | 69.8261 | 9607385.176 | 69.8306 | 9617385.176 | 69.8306 | 9617385.176
[12 empty] | 16:00 | 40 | 10000 | 40 | 10000 | 69.8261 | 9607385.176 | 69.8261 | 9607385.176 | 69.8306 | 9617385.176 | 69.8306 | 9617385.176
[12 empty] | 17:00 | 40 | 10000 | 40 | 10000 | 69.8261 | 9607385.176 | 69.8261 | 9607385.176 | 69.8306 | 9617385.176 | 69.8306 | 9617385.176
[12 empty] | 18:00 | 40 | 10000 | 40 | 10000 | 69.8261 | 9607385.176 | 69.8261 | 9607385.176 | 69.8306 | 9617385.176 | 69.8306 | 9617385.176
[12 empty] | 19:00 | 40 | 10000 | 40 | 10000 | 0 | 1 | 0 | 1 | 40.0004 | 10001 | 40.0004 | 10001
[12 empty] | 20:00 | 40 | 10000 | 40 | 10000 | 0 | 1 | 0 | 1 | 40.0004 | 10001 | 40.0004 | 10001
[12 empty] | 21:00 | 40 | 10000 | 40 | 10000 | 0 | 1 | 0 | 1 | 40.0004 | 10001 | 40.0004 | 10001
[12 empty] | 22:00 | 34 | 2511.8864 | 44 | 25118.8643 | 0 | 1 | 10 | 10 | 34.0017 | 2512.8864 | 44.0017 | 25128.8643
[12 empty] | 23:00 | 34 | 2511.8864 | 44 | 25118.8643 | 0 | 1 | 10 | 10 | 34.0017 | 2512.8864 | 44.0017 | 25128.8643
[21 empty] | Day | 69.1619
[21 empty] | Night | 34.0017
[14 empty] | LAeq |  | Ldn |  | LAeq |  | Ldn |  | LAeq |  | Ldn
[14 empty] | 38.5685 |  | 41.9506 |  | 66.8158 |  | 66.8158 |  | 66.8222 |  | 66.8299
0
Baseline
[12 empty] | Hour | Ambient LAEq | Log conversion | Laeq adjusted | Log conversion | Total Equipment Sound Level | Log conversion | Laeq adjusted | Log conversion | Ambient + Equipment Laeq | Log conversion | Laeq adjusted | Log conversion
[12 empty] | 0:00 | 0 | 1 | 10 | 10 | 0 | 1 | 10 | 10 | 3.0103 | 2 | 13.0103 | 20
[12 empty] | 1:00 | 0 | 1 | 10 | 10 | 0 | 1 | 10 | 10 | 3.0103 | 2 | 13.0103 | 20
[12 empty] | 2:00 | 0 | 1 | 10 | 10 | 0 | 1 | 10 | 10 | 3.0103 | 2 | 13.0103 | 20
[12 empty] | 3:00 | 0 | 1 | 10 | 10 | 0 | 1 | 10 | 10 | 3.0103 | 2 | 13.0103 | 20
[12 empty] | 4:00 | 0 | 1 | 10 | 10 | 0 | 1 | 10 | 10 | 3.0103 | 2 | 13.0103 | 20
[12 empty] | 5:00 | 0 | 1 | 10 | 10 | 0 | 1 | 10 | 10 | 3.0103 | 2 | 13.0103 | 20
[12 empty] | 6:00 | 0 | 1 | 10 | 10 | 0 | 1 | 10 | 10 | 3.0103 | 2 | 13.0103 | 20
[12 empty] | 7:00 | 0 | 1 | 0 | 1 | 73.0738 | 20294636.8851 | 73.0738 | 20294636.8851 | 73.0738 | 20294637.8851 | 73.0738 | 20294637.8851
[12 empty] | 8:00 | 0 | 1 | 0 | 1 | 73.0738 | 20294636.8851 | 73.0738 | 20294636.8851 | 73.0738 | 20294637.8851 | 73.0738 | 20294637.8851
[12 empty] | 9:00 | 0 | 1 | 0 | 1 | 73.0738 | 20294636.8851 | 73.0738 | 20294636.8851 | 73.0738 | 20294637.8851 | 73.0738 | 20294637.8851
[12 empty] | 10:00 | 0 | 1 | 0 | 1 | 73.0738 | 20294636.8851 | 73.0738 | 20294636.8851 | 73.0738 | 20294637.8851 | 73.0738 | 20294637.8851
[12 empty] | 11:00 | 0 | 1 | 0 | 1 | 73.0738 | 20294636.8851 | 73.0738 | 20294636.8851 | 73.0738 | 20294637.8851 | 73.0738 | 20294637.8851
[12 empty] | 12:00 | 0 | 1 | 0 | 1 | 73.0738 | 20294636.8851 | 73.0738 | 20294636.8851 | 73.0738 | 20294637.8851 | 73.0738 | 20294637.8851
[12 empty] | 13:00 | 0 | 1 | 0 | 1 | 73.0738 | 20294636.8851 | 73.0738 | 20294636.8851 | 73.0738 | 20294637.8851 | 73.0738 | 20294637.8851
[12 empty] | 14:00 | 0 | 1 | 0 | 1 | 73.0738 | 20294636.8851 | 73.0738 | 20294636.8851 | 73.0738 | 20294637.8851 | 73.0738 | 20294637.8851
[12 empty] | 15:00 | 0 | 1 | 0 | 1 | 73.0738 | 20294636.8851 | 73.0738 | 20294636.8851 | 73.0738 | 20294637.8851 | 73.0738 | 20294637.8851
[12 empty] | 16:00 | 0 | 1 | 0 | 1 | 73.0738 | 20294636.8851 | 73.0738 | 20294636.8851 | 73.0738 | 20294637.8851 | 73.0738 | 20294637.8851
[12 empty] | 17:00 | 0 | 1 | 0 | 1 | 73.0738 | 20294636.8851 | 73.0738 | 20294636.8851 | 73.0738 | 20294637.8851 | 73.0738 | 20294637.8851
[12 empty] | 18:00 | 0 | 1 | 0 | 1 | 73.0738 | 20294636.8851 | 73.0738 | 20294636.8851 | 73.0738 | 20294637.8851 | 73.0738 | 20294637.8851
[12 empty] | 19:00 | 0 | 1 | 0 | 1 | 0 | 1 | 0 | 1 | 3.0103 | 2 | 3.0103 | 2
[12 empty] | 20:00 | 0 | 1 | 0 | 1 | 0 | 1 | 0 | 1 | 3.0103 | 2 | 3.0103 | 2
[12 empty] | 21:00 | 0 | 1 | 0 | 1 | 0 | 1 | 0 | 1 | 3.0103 | 2 | 3.0103 | 2
[12 empty] | 22:00 | 0 | 1 | 10 | 10 | 0 | 1 | 10 | 10 | 3.0103 | 2 | 13.0103 | 20
[12 empty] | 23:00 | 0 | 1 | 10 | 10 | 0 | 1 | 10 | 10 | 3.0103 | 2 | 13.0103 | 20
[21 empty] | Day | 72.4043
[21 empty] | Night | 3.0103
[14 empty] | LAeq |  | Ldn |  | LAeq |  | Ldn |  | LAeq |  | Ldn
[14 empty] | 0 |  | 6.4098 |  | 70.0635 |  | 70.0635 |  | 70.0635 |  | 70.0635
0
Baseline
[12 empty] | Hour | Ambient LAEq | Log conversion | Laeq adjusted | Log conversion | Total Equipment Sound Level | Log conversion | Laeq adjusted | Log conversion | Ambient + Equipment Laeq | Log conversion | Laeq adjusted | Log conversion
[12 empty] | 0:00 | 0 | 1 | 10 | 10 | 0 | 1 | 10 | 10 | 3.0103 | 2 | 13.0103 | 20
[12 empty] | 1:00 | 0 | 1 | 10 | 10 | 0 | 1 | 10 | 10 | 3.0103 | 2 | 13.0103 | 20
[12 empty] | 2:00 | 0 | 1 | 10 | 10 | 0 | 1 | 10 | 10 | 3.0103 | 2 | 13.0103 | 20
[12 empty] | 3:00 | 0 | 1 | 10 | 10 | 0 | 1 | 10 | 10 | 3.0103 | 2 | 13.0103 | 20
[12 empty] | 4:00 | 0 | 1 | 10 | 10 | 0 | 1 | 10 | 10 | 3.0103 | 2 | 13.0103 | 20
[12 empty] | 5:00 | 0 | 1 | 10 | 10 | 0 | 1 | 10 | 10 | 3.0103 | 2 | 13.0103 | 20
[12 empty] | 6:00 | 0 | 1 | 10 | 10 | 0 | 1 | 10 | 10 | 3.0103 | 2 | 13.0103 | 20
[12 empty] | 7:00 | 0 | 1 | 0 | 1 | 0 | 1 | 0 | 1 | 3.0103 | 2 | 3.0103 | 2
[12 empty] | 8:00 | 0 | 1 | 0 | 1 | 0 | 1 | 0 | 1 | 3.0103 | 2 | 3.0103 | 2
[12 empty] | 9:00 | 0 | 1 | 0 | 1 | 0 | 1 | 0 | 1 | 3.0103 | 2 | 3.0103 | 2
[12 empty] | 10:00 | 0 | 1 | 0 | 1 | 0 | 1 | 0 | 1 | 3.0103 | 2 | 3.0103 | 2
[12 empty] | 11:00 | 0 | 1 | 0 | 1 | 0 | 1 | 0 | 1 | 3.0103 | 2 | 3.0103 | 2
[12 empty] | 12:00 | 0 | 1 | 0 | 1 | 0 | 1 | 0 | 1 | 3.0103 | 2 | 3.0103 | 2
[12 empty] | 13:00 | 0 | 1 | 0 | 1 | 0 | 1 | 0 | 1 | 3.0103 | 2 | 3.0103 | 2
[12 empty] | 14:00 | 0 | 1 | 0 | 1 | 0 | 1 | 0 | 1 | 3.0103 | 2 | 3.0103 | 2
[12 empty] | 15:00 | 0 | 1 | 0 | 1 | 0 | 1 | 0 | 1 | 3.0103 | 2 | 3.0103 | 2
[12 empty] | 16:00 | 0 | 1 | 0 | 1 | 0 | 1 | 0 | 1 | 3.0103 | 2 | 3.0103 | 2
[12 empty] | 17:00 | 0 | 1 | 0 | 1 | 0 | 1 | 0 | 1 | 3.0103 | 2 | 3.0103 | 2
[12 empty] | 18:00 | 0 | 1 | 0 | 1 | 0 | 1 | 0 | 1 | 3.0103 | 2 | 3.0103 | 2
[12 empty] | 19:00 | 0 | 1 | 0 | 1 | 0 | 1 | 0 | 1 | 3.0103 | 2 | 3.0103 | 2
[12 empty] | 20:00 | 0 | 1 | 0 | 1 | 0 | 1 | 0 | 1 | 3.0103 | 2 | 3.0103 | 2
[12 empty] | 21:00 | 0 | 1 | 0 | 1 | 0 | 1 | 0 | 1 | 3.0103 | 2 | 3.0103 | 2
[12 empty] | 22:00 | 0 | 1 | 10 | 10 | 0 | 1 | 10 | 10 | 3.0103 | 2 | 13.0103 | 20
[12 empty] | 23:00 | 0 | 1 | 10 | 10 | 0 | 1 | 10 | 10 | 3.0103 | 2 | 13.0103 | 20
[21 empty] | Day | 3.0103
[21 empty] | Night | 3.0103
[14 empty] | LAeq |  | Ldn |  | LAeq |  | Ldn |  | LAeq |  | Ldn
[14 empty] | 0 |  | 6.4098 |  | 0 |  | 6.4098 |  | 3.0103 |  | 9.4201
0
Baseline
[12 empty] | Hour | Ambient LAEq | Log conversion | Laeq adjusted | Log conversion | Total Equipment Sound Level | Log conversion | Laeq adjusted | Log conversion | Ambient + Equipment Laeq | Log conversion | Laeq adjusted | Log conversion
[12 empty] | 0:00 | 0 | 1 | 10 | 10 | 0 | 1 | 10 | 10 | 3.0103 | 2 | 13.0103 | 20
[12 empty] | 1:00 | 0 | 1 | 10 | 10 | 0 | 1 | 10 | 10 | 3.0103 | 2 | 13.0103 | 20
[12 empty] | 2:00 | 0 | 1 | 10 | 10 | 0 | 1 | 10 | 10 | 3.0103 | 2 | 13.0103 | 20
[12 empty] | 3:00 | 0 | 1 | 10 | 10 | 0 | 1 | 10 | 10 | 3.0103 | 2 | 13.0103 | 20
[12 empty] | 4:00 | 0 | 1 | 10 | 10 | 0 | 1 | 10 | 10 | 3.0103 | 2 | 13.0103 | 20
[12 empty] | 5:00 | 0 | 1 | 10 | 10 | 0 | 1 | 10 | 10 | 3.0103 | 2 | 13.0103 | 20
[12 empty] | 6:00 | 0 | 1 | 10 | 10 | 0 | 1 | 10 | 10 | 3.0103 | 2 | 13.0103 | 20
[12 empty] | 7:00 | 0 | 1 | 0 | 1 | 0 | 1 | 0 | 1 | 3.0103 | 2 | 3.0103 | 2
[12 empty] | 8:00 | 0 | 1 | 0 | 1 | 0 | 1 | 0 | 1 | 3.0103 | 2 | 3.0103 | 2
[12 empty] | 9:00 | 0 | 1 | 0 | 1 | 0 | 1 | 0 | 1 | 3.0103 | 2 | 3.0103 | 2
[12 empty] | 10:00 | 0 | 1 | 0 | 1 | 0 | 1 | 0 | 1 | 3.0103 | 2 | 3.0103 | 2
[12 empty] | 11:00 | 0 | 1 | 0 | 1 | 0 | 1 | 0 | 1 | 3.0103 | 2 | 3.0103 | 2
[12 empty] | 12:00 | 0 | 1 | 0 | 1 | 0 | 1 | 0 | 1 | 3.0103 | 2 | 3.0103 | 2
[12 empty] | 13:00 | 0 | 1 | 0 | 1 | 0 | 1 | 0 | 1 | 3.0103 | 2 | 3.0103 | 2
[12 empty] | 14:00 | 0 | 1 | 0 | 1 | 0 | 1 | 0 | 1 | 3.0103 | 2 | 3.0103 | 2
[12 empty] | 15:00 | 0 | 1 | 0 | 1 | 0 | 1 | 0 | 1 | 3.0103 | 2 | 3.0103 | 2
[12 empty] | 16:00 | 0 | 1 | 0 | 1 | 0 | 1 | 0 | 1 | 3.0103 | 2 | 3.0103 | 2
[12 empty] | 17:00 | 0 | 1 | 0 | 1 | 0 | 1 | 0 | 1 | 3.0103 | 2 | 3.0103 | 2
[12 empty] | 18:00 | 0 | 1 | 0 | 1 | 0 | 1 | 0 | 1 | 3.0103 | 2 | 3.0103 | 2
[12 empty] | 19:00 | 0 | 1 | 0 | 1 | 0 | 1 | 0 | 1 | 3.0103 | 2 | 3.0103 | 2
[12 empty] | 20:00 | 0 | 1 | 0 | 1 | 0 | 1 | 0 | 1 | 3.0103 | 2 | 3.0103 | 2
[12 empty] | 21:00 | 0 | 1 | 0 | 1 | 0 | 1 | 0 | 1 | 3.0103 | 2 | 3.0103 | 2
[12 empty] | 22:00 | 0 | 1 | 10 | 10 | 0 | 1 | 10 | 10 | 3.0103 | 2 | 13.0103 | 20
[12 empty] | 23:00 | 0 | 1 | 10 | 10 | 0 | 1 | 10 | 10 | 3.0103 | 2 | 13.0103 | 20
[21 empty] | Day | 3.0103
[21 empty] | Night | 3.0103
[14 empty] | LAeq |  | Ldn |  | LAeq |  | Ldn |  | LAeq |  | Ldn
[14 empty] | 0 |  | 6.4098 |  | 0 |  | 6.4098 |  | 3.0103 |  | 9.4201
0
Baseline
[12 empty] | Hour | Ambient LAEq | Log conversion | Laeq adjusted | Log conversion | Total Equipment Sound Level | Log conversion | Laeq adjusted | Log conversion | Ambient + Equipment Laeq | Log conversion | Laeq adjusted | Log conversion
[12 empty] | 0:00 | 0 | 1 | 10 | 10 | 0 | 1 | 10 | 10 | 3.0103 | 2 | 13.0103 | 20
[12 empty] | 1:00 | 0 | 1 | 10 | 10 | 0 | 1 | 10 | 10 | 3.0103 | 2 | 13.0103 | 20
[12 empty] | 2:00 | 0 | 1 | 10 | 10 | 0 | 1 | 10 | 10 | 3.0103 | 2 | 13.0103 | 20
[12 empty] | 3:00 | 0 | 1 | 10 | 10 | 0 | 1 | 10 | 10 | 3.0103 | 2 | 13.0103 | 20
[12 empty] | 4:00 | 0 | 1 | 10 | 10 | 0 | 1 | 10 | 10 | 3.0103 | 2 | 13.0103 | 20
[12 empty] | 5:00 | 0 | 1 | 10 | 10 | 0 | 1 | 10 | 10 | 3.0103 | 2 | 13.0103 | 20
[12 empty] | 6:00 | 0 | 1 | 10 | 10 | 0 | 1 | 10 | 10 | 3.0103 | 2 | 13.0103 | 20
[12 empty] | 7:00 | 0 | 1 | 0 | 1 | 0 | 1 | 0 | 1 | 3.0103 | 2 | 3.0103 | 2
[12 empty] | 8:00 | 0 | 1 | 0 | 1 | 0 | 1 | 0 | 1 | 3.0103 | 2 | 3.0103 | 2
[12 empty] | 9:00 | 0 | 1 | 0 | 1 | 0 | 1 | 0 | 1 | 3.0103 | 2 | 3.0103 | 2
[12 empty] | 10:00 | 0 | 1 | 0 | 1 | 0 | 1 | 0 | 1 | 3.0103 | 2 | 3.0103 | 2
[12 empty] | 11:00 | 0 | 1 | 0 | 1 | 0 | 1 | 0 | 1 | 3.0103 | 2 | 3.0103 | 2
[12 empty] | 12:00 | 0 | 1 | 0 | 1 | 0 | 1 | 0 | 1 | 3.0103 | 2 | 3.0103 | 2
[12 empty] | 13:00 | 0 | 1 | 0 | 1 | 0 | 1 | 0 | 1 | 3.0103 | 2 | 3.0103 | 2
[12 empty] | 14:00 | 0 | 1 | 0 | 1 | 0 | 1 | 0 | 1 | 3.0103 | 2 | 3.0103 | 2
[12 empty] | 15:00 | 0 | 1 | 0 | 1 | 0 | 1 | 0 | 1 | 3.0103 | 2 | 3.0103 | 2
[12 empty] | 16:00 | 0 | 1 | 0 | 1 | 0 | 1 | 0 | 1 | 3.0103 | 2 | 3.0103 | 2
[12 empty] | 17:00 | 0 | 1 | 0 | 1 | 0 | 1 | 0 | 1 | 3.0103 | 2 | 3.0103 | 2
[12 empty] | 18:00 | 0 | 1 | 0 | 1 | 0 | 1 | 0 | 1 | 3.0103 | 2 | 3.0103 | 2
[12 empty] | 19:00 | 0 | 1 | 0 | 1 | 0 | 1 | 0 | 1 | 3.0103 | 2 | 3.0103 | 2
[12 empty] | 20:00 | 0 | 1 | 0 | 1 | 0 | 1 | 0 | 1 | 3.0103 | 2 | 3.0103 | 2
[12 empty] | 21:00 | 0 | 1 | 0 | 1 | 0 | 1 | 0 | 1 | 3.0103 | 2 | 3.0103 | 2
[12 empty] | 22:00 | 0 | 1 | 10 | 10 | 0 | 1 | 10 | 10 | 3.0103 | 2 | 13.0103 | 20
[12 empty] | 23:00 | 0 | 1 | 10 | 10 | 0 | 1 | 10 | 10 | 3.0103 | 2 | 13.0103 | 20
[21 empty] | Day | 3.0103
[21 empty] | Night | 3.0103
[14 empty] | LAeq |  | Ldn |  | LAeq |  | Ldn |  | LAeq |  | Ldn
[14 empty] | 0 |  | 6.4098 |  | 0 |  | 6.4098 |  | 3.0103 |  | 9.4201
0
Baseline
[12 empty] | Hour | Ambient LAEq | Log conversion | Laeq adjusted | Log conversion | Total Equipment Sound Level | Log conversion | Laeq adjusted | Log conversion | Ambient + Equipment Laeq | Log conversion | Laeq adjusted | Log conversion
[12 empty] | 0:00 | 0 | 1 | 10 | 10 | 0 | 1 | 10 | 10 | 3.0103 | 2 | 13.0103 | 20
[12 empty] | 1:00 | 0 | 1 | 10 | 10 | 0 | 1 | 10 | 10 | 3.0103 | 2 | 13.0103 | 20
[12 empty] | 2:00 | 0 | 1 | 10 | 10 | 0 | 1 | 10 | 10 | 3.0103 | 2 | 13.0103 | 20
[12 empty] | 3:00 | 0 | 1 | 10 | 10 | 0 | 1 | 10 | 10 | 3.0103 | 2 | 13.0103 | 20
[12 empty] | 4:00 | 0 | 1 | 10 | 10 | 0 | 1 | 10 | 10 | 3.0103 | 2 | 13.0103 | 20
[12 empty] | 5:00 | 0 | 1 | 10 | 10 | 0 | 1 | 10 | 10 | 3.0103 | 2 | 13.0103 | 20
[12 empty] | 6:00 | 0 | 1 | 10 | 10 | 0 | 1 | 10 | 10 | 3.0103 | 2 | 13.0103 | 20
[12 empty] | 7:00 | 0 | 1 | 0 | 1 | 0 | 1 | 0 | 1 | 3.0103 | 2 | 3.0103 | 2
[12 empty] | 8:00 | 0 | 1 | 0 | 1 | 0 | 1 | 0 | 1 | 3.0103 | 2 | 3.0103 | 2
[12 empty] | 9:00 | 0 | 1 | 0 | 1 | 0 | 1 | 0 | 1 | 3.0103 | 2 | 3.0103 | 2
[12 empty] | 10:00 | 0 | 1 | 0 | 1 | 0 | 1 | 0 | 1 | 3.0103 | 2 | 3.0103 | 2
[12 empty] | 11:00 | 0 | 1 | 0 | 1 | 0 | 1 | 0 | 1 | 3.0103 | 2 | 3.0103 | 2
[12 empty] | 12:00 | 0 | 1 | 0 | 1 | 0 | 1 | 0 | 1 | 3.0103 | 2 | 3.0103 | 2
[12 empty] | 13:00 | 0 | 1 | 0 | 1 | 0 | 1 | 0 | 1 | 3.0103 | 2 | 3.0103 | 2
[12 empty] | 14:00 | 0 | 1 | 0 | 1 | 0 | 1 | 0 | 1 | 3.0103 | 2 | 3.0103 | 2
[12 empty] | 15:00 | 0 | 1 | 0 | 1 | 0 | 1 | 0 | 1 | 3.0103 | 2 | 3.0103 | 2
[12 empty] | 16:00 | 0 | 1 | 0 | 1 | 0 | 1 | 0 | 1 | 3.0103 | 2 | 3.0103 | 2
[12 empty] | 17:00 | 0 | 1 | 0 | 1 | 0 | 1 | 0 | 1 | 3.0103 | 2 | 3.0103 | 2
[12 empty] | 18:00 | 0 | 1 | 0 | 1 | 0 | 1 | 0 | 1 | 3.0103 | 2 | 3.0103 | 2
[12 empty] | 19:00 | 0 | 1 | 0 | 1 | 0 | 1 | 0 | 1 | 3.0103 | 2 | 3.0103 | 2
[12 empty] | 20:00 | 0 | 1 | 0 | 1 | 0 | 1 | 0 | 1 | 3.0103 | 2 | 3.0103 | 2
[12 empty] | 21:00 | 0 | 1 | 0 | 1 | 0 | 1 | 0 | 1 | 3.0103 | 2 | 3.0103 | 2
[12 empty] | 22:00 | 0 | 1 | 10 | 10 | 0 | 1 | 10 | 10 | 3.0103 | 2 | 13.0103 | 20
[12 empty] | 23:00 | 0 | 1 | 10 | 10 | 0 | 1 | 10 | 10 | 3.0103 | 2 | 13.0103 | 20
[21 empty] | Day | 3.0103
[21 empty] | Night | 3.0103
[14 empty] | LAeq |  | Ldn |  | LAeq |  | Ldn |  | LAeq |  | Ldn
[14 empty] | 0 |  | 6.4098 |  | 0 |  | 6.4098 |  | 3.0103 |  | 9.4201
0
Baseline
[12 empty] | Hour | Ambient LAEq | Log conversion | Laeq adjusted | Log conversion | Total Equipment Sound Level | Log conversion | Laeq adjusted | Log conversion | Ambient + Equipment Laeq | Log conversion | Laeq adjusted | Log conversion
[12 empty] | 0:00 | 0 | 1 | 10 | 10 | 0 | 1 | 10 | 10 | 3.0103 | 2 | 13.0103 | 20
[12 empty] | 1:00 | 0 | 1 | 10 | 10 | 0 | 1 | 10 | 10 | 3.0103 | 2 | 13.0103 | 20
[12 empty] | 2:00 | 0 | 1 | 10 | 10 | 0 | 1 | 10 | 10 | 3.0103 | 2 | 13.0103 | 20
[12 empty] | 3:00 | 0 | 1 | 10 | 10 | 0 | 1 | 10 | 10 | 3.0103 | 2 | 13.0103 | 20
[12 empty] | 4:00 | 0 | 1 | 10 | 10 | 0 | 1 | 10 | 10 | 3.0103 | 2 | 13.0103 | 20
[12 empty] | 5:00 | 0 | 1 | 10 | 10 | 0 | 1 | 10 | 10 | 3.0103 | 2 | 13.0103 | 20
[12 empty] | 6:00 | 0 | 1 | 10 | 10 | 0 | 1 | 10 | 10 | 3.0103 | 2 | 13.0103 | 20
[12 empty] | 7:00 | 0 | 1 | 0 | 1 | 0 | 1 | 0 | 1 | 3.0103 | 2 | 3.0103 | 2
[12 empty] | 8:00 | 0 | 1 | 0 | 1 | 0 | 1 | 0 | 1 | 3.0103 | 2 | 3.0103 | 2
[12 empty] | 9:00 | 0 | 1 | 0 | 1 | 0 | 1 | 0 | 1 | 3.0103 | 2 | 3.0103 | 2
[12 empty] | 10:00 | 0 | 1 | 0 | 1 | 0 | 1 | 0 | 1 | 3.0103 | 2 | 3.0103 | 2
[12 empty] | 11:00 | 0 | 1 | 0 | 1 | 0 | 1 | 0 | 1 | 3.0103 | 2 | 3.0103 | 2
[12 empty] | 12:00 | 0 | 1 | 0 | 1 | 0 | 1 | 0 | 1 | 3.0103 | 2 | 3.0103 | 2
[12 empty] | 13:00 | 0 | 1 | 0 | 1 | 0 | 1 | 0 | 1 | 3.0103 | 2 | 3.0103 | 2
[12 empty] | 14:00 | 0 | 1 | 0 | 1 | 0 | 1 | 0 | 1 | 3.0103 | 2 | 3.0103 | 2
[12 empty] | 15:00 | 0 | 1 | 0 | 1 | 0 | 1 | 0 | 1 | 3.0103 | 2 | 3.0103 | 2
[12 empty] | 16:00 | 0 | 1 | 0 | 1 | 0 | 1 | 0 | 1 | 3.0103 | 2 | 3.0103 | 2
[12 empty] | 17:00 | 0 | 1 | 0 | 1 | 0 | 1 | 0 | 1 | 3.0103 | 2 | 3.0103 | 2
[12 empty] | 18:00 | 0 | 1 | 0 | 1 | 0 | 1 | 0 | 1 | 3.0103 | 2 | 3.0103 | 2
[12 empty] | 19:00 | 0 | 1 | 0 | 1 | 0 | 1 | 0 | 1 | 3.0103 | 2 | 3.0103 | 2
[12 empty] | 20:00 | 0 | 1 | 0 | 1 | 0 | 1 | 0 | 1 | 3.0103 | 2 | 3.0103 | 2
[12 empty] | 21:00 | 0 | 1 | 0 | 1 | 0 | 1 | 0 | 1 | 3.0103 | 2 | 3.0103 | 2
[12 empty] | 22:00 | 0 | 1 | 10 | 10 | 0 | 1 | 10 | 10 | 3.0103 | 2 | 13.0103 | 20
[12 empty] | 23:00 | 0 | 1 | 10 | 10 | 0 | 1 | 10 | 10 | 3.0103 | 2 | 13.0103 | 20
[21 empty] | Day | 3.0103
[21 empty] | Night | 3.0103
[14 empty] | LAeq |  | Ldn |  | LAeq |  | Ldn |  | LAeq |  | Ldn
[14 empty] | 0 |  | 6.4098 |  | 0 |  | 6.4098 |  | 3.0103 |  | 9.4201

## NSA 37
NSA 37 | [20 empty] | Washington State Maximum Allowed Amount of Noise Coming into a Property (dBA) |  | Receiving Property |  |  |  | Equipment Description | Impact Device? | Acoustical Usage Factor (%) | Spec. 721.560 Lmax @ 50 feet (dBA, slow) | Actual Measured Lmax @ 50 feet (dBA, slow) (Samples Averaged) | 1
Fleming 235 MWp | [22 empty] | Residential | Commercial | Industrial |  | All Other Equipment > 5 HP | No | 50 | 85 | N/A | 2
Construction | [7 empty] | Source | Equipment - Receptor Distance (NSA 1) | Equipment - Receptor Distance (NSA 2) | Equipment - Receptor Distance (NSA 3) | Equipment - Receptor Distance (NSA 4) | Equipment - Receptor Distance (NSA 5) | Equipment - Receptor Distance (NSA 6) | Equipment - Receptor Distance (NSA 7) | [5 empty] | Noise Source | Residential | 55 | 57 | 60 | 1 | Auger Drill Rig | No | 20 | 85 | 84 | 3
Noise Impact Assessment | [26 empty] | Backhoe | No | 40 | 80 | 78 | 4
[9 empty] | (m) | (m) | (m) | (m) | (m) | (m) | (m) | [6 empty] | Commercial | 57 | 60 | 65 | 2 | Bar Bender | No | 20 | 80 | N/A | 5
Project Land Use: | Industrial | [6 empty] | Crane | 56.9642 | [12 empty] | Industrial | 60 | 65 | 70 | 3 | Blasting | Yes | 100 | 94 | N/A | 6
[8 empty] | Vibratory Pile Driver | 56.9642 | [13 empty] | 1 | 2 | 3 |  | Boring Jack Power Unit | No | 50 | 80 | 83 | 7
Receivers | [7 empty] | Pickup Truck | 56.9642 | [17 empty] | Chain Saw | No | 20 | 85 | 84 | 8
Description | Land Use | UTM Coordinates |  | Baselines (Representative Existing Conditions)1 |  |  |  | Front End Loader | 56.9642 | [12 empty] | 1 |  |  |  |  | Clam Shovel (dropping) | Yes | 20 | 93 | 87 | 9
|  | Latitude | Longitude | LAeq | Ldn | Day | Night | Trencher | 56.9642 | [12 empty] | 0 |  |  |  |  | Compactor (ground) | No | 20 | 80 | 83 | 10
|  | (m) | (m) | (dBA) | (dBA) | (dBA) | (dBA) | Crane | 458.9902 | [12 empty] | 0 |  |  |  |  | Compressor (air) | No | 40 | 80 | 78 | 11
NSA 37 - Residence | Residential | 252168.07 | 4258767.46 | 38.6 | 42 | 40 | 34 | Vibratory Pile Driver | 458.9902 | [12 empty] | 0 |  |  |  |  | Concrete Batch Plant | No | 15 | 83 | N/A | 12
[8 empty] | Pickup Truck | 458.9902 | [12 empty] | 0 |  |  |  |  | Concrete Mixer Truck | No | 40 | 85 | 79 | 13
[8 empty] | Front End Loader | 458.9902 | [12 empty] | 0 |  |  |  |  | Concrete Pump Truck | No | 20 | 82 | 81 | 14
[8 empty] | Trencher | 458.9902 | [12 empty] | 0 |  |  |  |  | Concrete Saw | No | 20 | 90 | 90 | 15
[9 empty] | 56.9642 | [17 empty] | Crane | No | 16 | 85 | 81 | 0
[9 empty] | 56.9642 | [12 empty] | 3 |  |  |  |  | Dozer | No | 40 | 85 | 82
[9 empty] | 56.9642 | [17 empty] | Drill Rig Truck | No | 20 | 84 | 79
1 Source: ANSI S12.9-1993/Part 3 - Representative Existing Conditions Based on Land Use for Very Quiet, Sparse Suburban or Rural Areas. | [8 empty] | 56.9642 | [17 empty] | Drum Mixer | No | 50 | 80 | 80
[27 empty] | Dump Truck | No | 40 | 84 | 76
Construction site location | [7 empty] | Source | Equipment - Receptor Distance (NSA 1) | Equipment - Receptor Distance (NSA 2) | Equipment - Receptor Distance (NSA 3) | Equipment - Receptor Distance (NSA 4) | Equipment - Receptor Distance (NSA 5) | Equipment - Receptor Distance (NSA 6) | Equipment - Receptor Distance (NSA 7) | [11 empty] | Excavator | No | 40 | 85 | 81
Description 1,2 | UTM Coordinates | [7 empty] | (feet) | (feet) | (feet) | (feet) | (feet) | (feet) | (feet) | [11 empty] | Flat Bed Truck | No | 40 | 84 | 74
| Latitude | Longitude | [5 empty] | Crane | 186.8904 | [17 empty] | Front End Loader | No | 40 | 80 | 79
| (m) | (m) | [5 empty] | Vibratory Pile Driver | 186.8904 | [17 empty] | Generator | No | 50 | 82 | 81
Crew 1 | 252225.01 | 4258769.12 | [5 empty] | Pickup Truck | 186.8904 | [17 empty] | Generator (<25KVA, VMS Signs) | No | 50 | 70 | 73
Crews 2 and 3 | 252528.6 | 4259051.52 | [5 empty] | Front End Loader | 186.8904 | [17 empty] | Gradall | No | 40 | 85 | 83
[8 empty] | Trencher | 186.8904 | [17 empty] | Grader | No | 40 | 85 | N/A
[8 empty] | Crane | 1505.8732 | [17 empty] | Grapple (on backhoe) | No | 40 | 85 | 87
[8 empty] | Vibratory Pile Driver | 1505.8732 | [17 empty] | Horizontal Boring Hydraulic Jack | No | 25 | 80 | 82
[8 empty] | Pickup Truck | 1505.8732 | [17 empty] | Hydra Break Ram | Yes | 10 | 90 | N/A
[8 empty] | Front End Loader | 1505.8732 | [17 empty] | Impact Pile Driver | Yes | 20 | 95 | 101
1 Crew 1 - Source location is represented as the edge of the construction site closest to the considered receiver | [7 empty] | Trencher | 1505.8732 | [17 empty] | Jackhammer | Yes | 20 | 85 | 89
2 Crews 2 and 3 - Located at the closest proposed inverter location. | [8 empty] | 186.8904 | [17 empty] | Man Lift | No | 20 | 85 | 75
[9 empty] | 186.8904 | [17 empty] | Mounted Impact Hammer (hoe ram) | Yes | 20 | 90 | 90
[9 empty] | 186.8904 | [17 empty] | Pavement Scarifier | No | 20 | 85 | 90
[9 empty] | 186.8904 | [17 empty] | Paver | No | 50 | 85 | 77
Sources | [26 empty] | Pickup Truck | No | 40 | 55 | 75
Description | Quantity | Acoustical Usage Factor1 | Noise Level Reference Distance 1 | Sound Pressure Level @ reference distance 1 | [22 empty] | Pneumatic Tools | No | 50 | 85 | 85
|  | %/hr. | (feet) | (dBA) | [22 empty] | Pumps | No | 50 | 77 | 81
Crane | 1 | 16 | 50 | 81 | [22 empty] | Refrigerator Unit | No | 100 | 82 | 73
Vibratory Pile Driver | 1 | 20 | 50 | 101 | [22 empty] | Rivit Buster/Chipping Gun | Yes | 20 | 85 | 79
Pickup Truck | 1 | 40 | 50 | 75 | [22 empty] | Rock Drill | No | 20 | 85 | 81
Front End Loader | 1 | 40 | 50 | 79 | [22 empty] | Roller | No | 20 | 85 | 80
Trencher | 1 | 50 | 50 | 80 | [22 empty] | Sand Blasting (single nozzle) | No | 20 | 85 | 96
Crane | 2 | 16 | 50 | 81 | [22 empty] | Scraper | No | 40 | 85 | 84
Vibratory Pile Driver | 2 | 20 | 50 | 101 | [22 empty] | Sheers (on backhoe) | No | 40 | 85 | 96
Pickup Truck | 2 | 40 | 50 | 75 | [22 empty] | Slurry Plant | No | 100 | 78 | 78
Front End Loader | 2 | 40 | 50 | 79 | [22 empty] | Trencher | No | 50 | 82 | 80
Trencher | 2 | 50 | 50 | 80 | [22 empty] | Soil Mix Drill Rig | No | 50 | 80 | N/A
[27 empty] | Tractor | No | 40 | 84 | N/A
[27 empty] | Vacuum Excavator (Vac-Truck) | No | 40 | 85 | 85
[27 empty] | Vacuum Street Sweeper | No | 10 | 80 | 82
[27 empty] | Ventilation Fan | No | 100 | 85 | 79
1 FHWA -Construction Noise Handbook - Table 9.1 RCNM Default Noise Emission Reference Levels and Usage Factors | [26 empty] | Vibrating Hopper | No | 50 | 85 | 87
[27 empty] | Vibratory Concrete Mixer | No | 20 | 80 | 80
[27 empty] | Vibratory Pile Driver | No | 20 | 95 | 101
Results | [26 empty] | Warning Horn | No | 5 | 85 | 83
Equipment | Leq - @ NSA 37 - Residence | Leq - @ NSA 37 - Residence | [24 empty] | Welder/Torch | No | 40 | 73 | 74
| Leq (dBA) | LMax (dBA) | [24 empty] | Spike Driver | No | 100 |  | 77
Crane | 61.5889 | 69.5477 | [24 empty] | Tie Cutter |  | 100 |  | 84
Vibratory Pile Driver | 82.558 | 89.5477 | [24 empty] | Tie Handler |  | 100 |  | 80
Pickup Truck | 59.5683 | 63.5477 | [24 empty] | Tie Inserter |  | 100 |  | 85
Front End Loader | 63.5683 | 67.5477 | [24 empty] | Ballast Equalizer |  | 100 |  | 82
Trencher | 65.5374 | 68.5477 | [24 empty] | Ballast Tamper |  | 100 |  | 83
Crane | 46.4751 | 0
Vibratory Pile Driver | 67.4442 | 0
Pickup Truck | 44.4545 | 0
Front End Loader | 48.4545 | 0
Trencher | 50.4236 | 0 | [9 empty] | NSA 37 - Residence
| 0 | 0
| 0 | 0 | [9 empty] | Baseline
| 0 | 0 | [9 empty] | Hour | Ambient LAEq | Log conversion | Laeq adjusted | Log conversion | Total Equipment Sound Level | Log conversion | Laeq adjusted | Log conversion | Ambient + Equipment Laeq | Log conversion | Laeq adjusted | Log conversion
| 0 | 0 | [9 empty] | 0:00 | 34 | 2511.8864 | 44 | 25118.8643 | 0 | 1 | 10 | 10 | 34.0017 | 2512.8864 | 44.0017 | 25128.8643
Total 1 | 82.883 | 89.5477 | [9 empty] | 1:00 | 34 | 2511.8864 | 44 | 25118.8643 | 0 | 1 | 10 | 10 | 34.0017 | 2512.8864 | 44.0017 | 25128.8643
1 Noise Level assumes all equipment is operating simultaneously. | [11 empty] | 2:00 | 34 | 2511.8864 | 44 | 25118.8643 | 0 | 1 | 10 | 10 | 34.0017 | 2512.8864 | 44.0017 | 25128.8643
[12 empty] | 3:00 | 34 | 2511.8864 | 44 | 25118.8643 | 0 | 1 | 10 | 10 | 34.0017 | 2512.8864 | 44.0017 | 25128.8643
Receiver | Construction Leq | Construction Lmax 1 | Combined Ambient + Calculated Noise Level, LAeq | Daytime Noise Level, Lday | Nighttime Noise Level, Lnight 2 | Combined Ambient + Calculated Noise Level, Ldn | Potential Noise Increase, Ldn |  |  |  |  | 4:00 | 34 | 2511.8864 | 44 | 25118.8643 | 0 | 1 | 10 | 10 | 34.0017 | 2512.8864 | 44.0017 | 25128.8643
| (dBA) | (dBA) | (dBA) | (dBA) | (dBA) | (dBA) | (dBA) |  |  |  |  | 5:00 | 34 | 2511.8864 | 44 | 25118.8643 | 0 | 1 | 10 | 10 | 34.0017 | 2512.8864 | 44.0017 | 25128.8643
NSA 37 - Residence | 82.883 | 89.5477 | 79.873 | 82.2138 | 34.0017 | 79.8734 | 37.8734 |  |  |  |  | 6:00 | 34 | 2511.8864 | 44 | 25118.8643 | 0 | 1 | 10 | 10 | 34.0017 | 2512.8864 | 44.0017 | 25128.8643
| 89.5477 | 89.5477 |  |  |  |  | #VALUE! |  |  |  |  | 7:00 | 40 | 10000 | 40 | 10000 | 82.883 | 194221475.766 | 82.883 | 194221475.766 | 82.8832 | 194231475.766 | 82.8832 | 194231475.766
[12 empty] | 8:00 | 40 | 10000 | 40 | 10000 | 82.883 | 194221475.766 | 82.883 | 194221475.766 | 82.8832 | 194231475.766 | 82.8832 | 194231475.766
[12 empty] | 9:00 | 40 | 10000 | 40 | 10000 | 82.883 | 194221475.766 | 82.883 | 194221475.766 | 82.8832 | 194231475.766 | 82.8832 | 194231475.766
[12 empty] | 10:00 | 40 | 10000 | 40 | 10000 | 82.883 | 194221475.766 | 82.883 | 194221475.766 | 82.8832 | 194231475.766 | 82.8832 | 194231475.766
[12 empty] | 11:00 | 40 | 10000 | 40 | 10000 | 82.883 | 194221475.766 | 82.883 | 194221475.766 | 82.8832 | 194231475.766 | 82.8832 | 194231475.766
[12 empty] | 12:00 | 40 | 10000 | 40 | 10000 | 82.883 | 194221475.766 | 82.883 | 194221475.766 | 82.8832 | 194231475.766 | 82.8832 | 194231475.766
1 Calculated Lmax is the loudest individual value. | [11 empty] | 13:00 | 40 | 10000 | 40 | 10000 | 82.883 | 194221475.766 | 82.883 | 194221475.766 | 82.8832 | 194231475.766 | 82.8832 | 194231475.766
2 Assumes daytime construction only | [11 empty] | 14:00 | 40 | 10000 | 40 | 10000 | 82.883 | 194221475.766 | 82.883 | 194221475.766 | 82.8832 | 194231475.766 | 82.8832 | 194231475.766
[12 empty] | 15:00 | 40 | 10000 | 40 | 10000 | 82.883 | 194221475.766 | 82.883 | 194221475.766 | 82.8832 | 194231475.766 | 82.8832 | 194231475.766
[12 empty] | 16:00 | 40 | 10000 | 40 | 10000 | 82.883 | 194221475.766 | 82.883 | 194221475.766 | 82.8832 | 194231475.766 | 82.8832 | 194231475.766
[12 empty] | 17:00 | 40 | 10000 | 40 | 10000 | 82.883 | 194221475.766 | 82.883 | 194221475.766 | 82.8832 | 194231475.766 | 82.8832 | 194231475.766
[12 empty] | 18:00 | 40 | 10000 | 40 | 10000 | 82.883 | 194221475.766 | 82.883 | 194221475.766 | 82.8832 | 194231475.766 | 82.8832 | 194231475.766
[12 empty] | 19:00 | 40 | 10000 | 40 | 10000 | 0 | 1 | 0 | 1 | 40.0004 | 10001 | 40.0004 | 10001
[12 empty] | 20:00 | 40 | 10000 | 40 | 10000 | 0 | 1 | 0 | 1 | 40.0004 | 10001 | 40.0004 | 10001
[12 empty] | 21:00 | 40 | 10000 | 40 | 10000 | 0 | 1 | 0 | 1 | 40.0004 | 10001 | 40.0004 | 10001
[12 empty] | 22:00 | 34 | 2511.8864 | 44 | 25118.8643 | 0 | 1 | 10 | 10 | 34.0017 | 2512.8864 | 44.0017 | 25128.8643
[12 empty] | 23:00 | 34 | 2511.8864 | 44 | 25118.8643 | 0 | 1 | 10 | 10 | 34.0017 | 2512.8864 | 44.0017 | 25128.8643
[21 empty] | Day | 82.2138
[21 empty] | Night | 34.0017
[14 empty] | LAeq |  | Ldn |  | LAeq |  | Ldn |  | LAeq |  | Ldn
[14 empty] | 38.5685 |  | 41.9506 |  | 79.8727 |  | 79.8727 |  | 79.873 |  | 79.8734
0
Baseline
[12 empty] | Hour | Ambient LAEq | Log conversion | Laeq adjusted | Log conversion | Total Equipment Sound Level | Log conversion | Laeq adjusted | Log conversion | Ambient + Equipment Laeq | Log conversion | Laeq adjusted | Log conversion
[12 empty] | 0:00 | 0 | 1 | 10 | 10 | 0 | 1 | 10 | 10 | 3.0103 | 2 | 13.0103 | 20
[12 empty] | 1:00 | 0 | 1 | 10 | 10 | 0 | 1 | 10 | 10 | 3.0103 | 2 | 13.0103 | 20
[12 empty] | 2:00 | 0 | 1 | 10 | 10 | 0 | 1 | 10 | 10 | 3.0103 | 2 | 13.0103 | 20
[12 empty] | 3:00 | 0 | 1 | 10 | 10 | 0 | 1 | 10 | 10 | 3.0103 | 2 | 13.0103 | 20
[12 empty] | 4:00 | 0 | 1 | 10 | 10 | 0 | 1 | 10 | 10 | 3.0103 | 2 | 13.0103 | 20
[12 empty] | 5:00 | 0 | 1 | 10 | 10 | 0 | 1 | 10 | 10 | 3.0103 | 2 | 13.0103 | 20
[12 empty] | 6:00 | 0 | 1 | 10 | 10 | 0 | 1 | 10 | 10 | 3.0103 | 2 | 13.0103 | 20
[12 empty] | 7:00 | 0 | 1 | 0 | 1 | 89.5477 | 901085594.7423 | 89.5477 | 901085594.7423 | 89.5477 | 901085595.7423 | 89.5477 | 901085595.7423
[12 empty] | 8:00 | 0 | 1 | 0 | 1 | 89.5477 | 901085594.7423 | 89.5477 | 901085594.7423 | 89.5477 | 901085595.7423 | 89.5477 | 901085595.7423
[12 empty] | 9:00 | 0 | 1 | 0 | 1 | 89.5477 | 901085594.7423 | 89.5477 | 901085594.7423 | 89.5477 | 901085595.7423 | 89.5477 | 901085595.7423
[12 empty] | 10:00 | 0 | 1 | 0 | 1 | 89.5477 | 901085594.7423 | 89.5477 | 901085594.7423 | 89.5477 | 901085595.7423 | 89.5477 | 901085595.7423
[12 empty] | 11:00 | 0 | 1 | 0 | 1 | 89.5477 | 901085594.7423 | 89.5477 | 901085594.7423 | 89.5477 | 901085595.7423 | 89.5477 | 901085595.7423
[12 empty] | 12:00 | 0 | 1 | 0 | 1 | 89.5477 | 901085594.7423 | 89.5477 | 901085594.7423 | 89.5477 | 901085595.7423 | 89.5477 | 901085595.7423
[12 empty] | 13:00 | 0 | 1 | 0 | 1 | 89.5477 | 901085594.7423 | 89.5477 | 901085594.7423 | 89.5477 | 901085595.7423 | 89.5477 | 901085595.7423
[12 empty] | 14:00 | 0 | 1 | 0 | 1 | 89.5477 | 901085594.7423 | 89.5477 | 901085594.7423 | 89.5477 | 901085595.7423 | 89.5477 | 901085595.7423
[12 empty] | 15:00 | 0 | 1 | 0 | 1 | 89.5477 | 901085594.7423 | 89.5477 | 901085594.7423 | 89.5477 | 901085595.7423 | 89.5477 | 901085595.7423
[12 empty] | 16:00 | 0 | 1 | 0 | 1 | 89.5477 | 901085594.7423 | 89.5477 | 901085594.7423 | 89.5477 | 901085595.7423 | 89.5477 | 901085595.7423
[12 empty] | 17:00 | 0 | 1 | 0 | 1 | 89.5477 | 901085594.7423 | 89.5477 | 901085594.7423 | 89.5477 | 901085595.7423 | 89.5477 | 901085595.7423
[12 empty] | 18:00 | 0 | 1 | 0 | 1 | 89.5477 | 901085594.7423 | 89.5477 | 901085594.7423 | 89.5477 | 901085595.7423 | 89.5477 | 901085595.7423
[12 empty] | 19:00 | 0 | 1 | 0 | 1 | 0 | 1 | 0 | 1 | 3.0103 | 2 | 3.0103 | 2
[12 empty] | 20:00 | 0 | 1 | 0 | 1 | 0 | 1 | 0 | 1 | 3.0103 | 2 | 3.0103 | 2
[12 empty] | 21:00 | 0 | 1 | 0 | 1 | 0 | 1 | 0 | 1 | 3.0103 | 2 | 3.0103 | 2
[12 empty] | 22:00 | 0 | 1 | 10 | 10 | 0 | 1 | 10 | 10 | 3.0103 | 2 | 13.0103 | 20
[12 empty] | 23:00 | 0 | 1 | 10 | 10 | 0 | 1 | 10 | 10 | 3.0103 | 2 | 13.0103 | 20
[21 empty] | Day | 88.8782
[21 empty] | Night | 3.0103
[14 empty] | LAeq |  | Ldn |  | LAeq |  | Ldn |  | LAeq |  | Ldn
[14 empty] | 0 |  | 6.4098 |  | 86.5374 |  | 86.5374 |  | 86.5374 |  | 86.5374
0
Baseline
[12 empty] | Hour | Ambient LAEq | Log conversion | Laeq adjusted | Log conversion | Total Equipment Sound Level | Log conversion | Laeq adjusted | Log conversion | Ambient + Equipment Laeq | Log conversion | Laeq adjusted | Log conversion
[12 empty] | 0:00 | 0 | 1 | 10 | 10 | 0 | 1 | 10 | 10 | 3.0103 | 2 | 13.0103 | 20
[12 empty] | 1:00 | 0 | 1 | 10 | 10 | 0 | 1 | 10 | 10 | 3.0103 | 2 | 13.0103 | 20
[12 empty] | 2:00 | 0 | 1 | 10 | 10 | 0 | 1 | 10 | 10 | 3.0103 | 2 | 13.0103 | 20
[12 empty] | 3:00 | 0 | 1 | 10 | 10 | 0 | 1 | 10 | 10 | 3.0103 | 2 | 13.0103 | 20
[12 empty] | 4:00 | 0 | 1 | 10 | 10 | 0 | 1 | 10 | 10 | 3.0103 | 2 | 13.0103 | 20
[12 empty] | 5:00 | 0 | 1 | 10 | 10 | 0 | 1 | 10 | 10 | 3.0103 | 2 | 13.0103 | 20
[12 empty] | 6:00 | 0 | 1 | 10 | 10 | 0 | 1 | 10 | 10 | 3.0103 | 2 | 13.0103 | 20
[12 empty] | 7:00 | 0 | 1 | 0 | 1 | 0 | 1 | 0 | 1 | 3.0103 | 2 | 3.0103 | 2
[12 empty] | 8:00 | 0 | 1 | 0 | 1 | 0 | 1 | 0 | 1 | 3.0103 | 2 | 3.0103 | 2
[12 empty] | 9:00 | 0 | 1 | 0 | 1 | 0 | 1 | 0 | 1 | 3.0103 | 2 | 3.0103 | 2
[12 empty] | 10:00 | 0 | 1 | 0 | 1 | 0 | 1 | 0 | 1 | 3.0103 | 2 | 3.0103 | 2
[12 empty] | 11:00 | 0 | 1 | 0 | 1 | 0 | 1 | 0 | 1 | 3.0103 | 2 | 3.0103 | 2
[12 empty] | 12:00 | 0 | 1 | 0 | 1 | 0 | 1 | 0 | 1 | 3.0103 | 2 | 3.0103 | 2
[12 empty] | 13:00 | 0 | 1 | 0 | 1 | 0 | 1 | 0 | 1 | 3.0103 | 2 | 3.0103 | 2
[12 empty] | 14:00 | 0 | 1 | 0 | 1 | 0 | 1 | 0 | 1 | 3.0103 | 2 | 3.0103 | 2
[12 empty] | 15:00 | 0 | 1 | 0 | 1 | 0 | 1 | 0 | 1 | 3.0103 | 2 | 3.0103 | 2
[12 empty] | 16:00 | 0 | 1 | 0 | 1 | 0 | 1 | 0 | 1 | 3.0103 | 2 | 3.0103 | 2
[12 empty] | 17:00 | 0 | 1 | 0 | 1 | 0 | 1 | 0 | 1 | 3.0103 | 2 | 3.0103 | 2
[12 empty] | 18:00 | 0 | 1 | 0 | 1 | 0 | 1 | 0 | 1 | 3.0103 | 2 | 3.0103 | 2
[12 empty] | 19:00 | 0 | 1 | 0 | 1 | 0 | 1 | 0 | 1 | 3.0103 | 2 | 3.0103 | 2
[12 empty] | 20:00 | 0 | 1 | 0 | 1 | 0 | 1 | 0 | 1 | 3.0103 | 2 | 3.0103 | 2
[12 empty] | 21:00 | 0 | 1 | 0 | 1 | 0 | 1 | 0 | 1 | 3.0103 | 2 | 3.0103 | 2
[12 empty] | 22:00 | 0 | 1 | 10 | 10 | 0 | 1 | 10 | 10 | 3.0103 | 2 | 13.0103 | 20
[12 empty] | 23:00 | 0 | 1 | 10 | 10 | 0 | 1 | 10 | 10 | 3.0103 | 2 | 13.0103 | 20
[21 empty] | Day | 3.0103
[21 empty] | Night | 3.0103
[14 empty] | LAeq |  | Ldn |  | LAeq |  | Ldn |  | LAeq |  | Ldn
[14 empty] | 0 |  | 6.4098 |  | 0 |  | 6.4098 |  | 3.0103 |  | 9.4201
0
Baseline
[12 empty] | Hour | Ambient LAEq | Log conversion | Laeq adjusted | Log conversion | Total Equipment Sound Level | Log conversion | Laeq adjusted | Log conversion | Ambient + Equipment Laeq | Log conversion | Laeq adjusted | Log conversion
[12 empty] | 0:00 | 0 | 1 | 10 | 10 | 0 | 1 | 10 | 10 | 3.0103 | 2 | 13.0103 | 20
[12 empty] | 1:00 | 0 | 1 | 10 | 10 | 0 | 1 | 10 | 10 | 3.0103 | 2 | 13.0103 | 20
[12 empty] | 2:00 | 0 | 1 | 10 | 10 | 0 | 1 | 10 | 10 | 3.0103 | 2 | 13.0103 | 20
[12 empty] | 3:00 | 0 | 1 | 10 | 10 | 0 | 1 | 10 | 10 | 3.0103 | 2 | 13.0103 | 20
[12 empty] | 4:00 | 0 | 1 | 10 | 10 | 0 | 1 | 10 | 10 | 3.0103 | 2 | 13.0103 | 20
[12 empty] | 5:00 | 0 | 1 | 10 | 10 | 0 | 1 | 10 | 10 | 3.0103 | 2 | 13.0103 | 20
[12 empty] | 6:00 | 0 | 1 | 10 | 10 | 0 | 1 | 10 | 10 | 3.0103 | 2 | 13.0103 | 20
[12 empty] | 7:00 | 0 | 1 | 0 | 1 | 0 | 1 | 0 | 1 | 3.0103 | 2 | 3.0103 | 2
[12 empty] | 8:00 | 0 | 1 | 0 | 1 | 0 | 1 | 0 | 1 | 3.0103 | 2 | 3.0103 | 2
[12 empty] | 9:00 | 0 | 1 | 0 | 1 | 0 | 1 | 0 | 1 | 3.0103 | 2 | 3.0103 | 2
[12 empty] | 10:00 | 0 | 1 | 0 | 1 | 0 | 1 | 0 | 1 | 3.0103 | 2 | 3.0103 | 2
[12 empty] | 11:00 | 0 | 1 | 0 | 1 | 0 | 1 | 0 | 1 | 3.0103 | 2 | 3.0103 | 2
[12 empty] | 12:00 | 0 | 1 | 0 | 1 | 0 | 1 | 0 | 1 | 3.0103 | 2 | 3.0103 | 2
[12 empty] | 13:00 | 0 | 1 | 0 | 1 | 0 | 1 | 0 | 1 | 3.0103 | 2 | 3.0103 | 2
[12 empty] | 14:00 | 0 | 1 | 0 | 1 | 0 | 1 | 0 | 1 | 3.0103 | 2 | 3.0103 | 2
[12 empty] | 15:00 | 0 | 1 | 0 | 1 | 0 | 1 | 0 | 1 | 3.0103 | 2 | 3.0103 | 2
[12 empty] | 16:00 | 0 | 1 | 0 | 1 | 0 | 1 | 0 | 1 | 3.0103 | 2 | 3.0103 | 2
[12 empty] | 17:00 | 0 | 1 | 0 | 1 | 0 | 1 | 0 | 1 | 3.0103 | 2 | 3.0103 | 2
[12 empty] | 18:00 | 0 | 1 | 0 | 1 | 0 | 1 | 0 | 1 | 3.0103 | 2 | 3.0103 | 2
[12 empty] | 19:00 | 0 | 1 | 0 | 1 | 0 | 1 | 0 | 1 | 3.0103 | 2 | 3.0103 | 2
[12 empty] | 20:00 | 0 | 1 | 0 | 1 | 0 | 1 | 0 | 1 | 3.0103 | 2 | 3.0103 | 2
[12 empty] | 21:00 | 0 | 1 | 0 | 1 | 0 | 1 | 0 | 1 | 3.0103 | 2 | 3.0103 | 2
[12 empty] | 22:00 | 0 | 1 | 10 | 10 | 0 | 1 | 10 | 10 | 3.0103 | 2 | 13.0103 | 20
[12 empty] | 23:00 | 0 | 1 | 10 | 10 | 0 | 1 | 10 | 10 | 3.0103 | 2 | 13.0103 | 20
[21 empty] | Day | 3.0103
[21 empty] | Night | 3.0103
[14 empty] | LAeq |  | Ldn |  | LAeq |  | Ldn |  | LAeq |  | Ldn
[14 empty] | 0 |  | 6.4098 |  | 0 |  | 6.4098 |  | 3.0103 |  | 9.4201
0
Baseline
[12 empty] | Hour | Ambient LAEq | Log conversion | Laeq adjusted | Log conversion | Total Equipment Sound Level | Log conversion | Laeq adjusted | Log conversion | Ambient + Equipment Laeq | Log conversion | Laeq adjusted | Log conversion
[12 empty] | 0:00 | 0 | 1 | 10 | 10 | 0 | 1 | 10 | 10 | 3.0103 | 2 | 13.0103 | 20
[12 empty] | 1:00 | 0 | 1 | 10 | 10 | 0 | 1 | 10 | 10 | 3.0103 | 2 | 13.0103 | 20
[12 empty] | 2:00 | 0 | 1 | 10 | 10 | 0 | 1 | 10 | 10 | 3.0103 | 2 | 13.0103 | 20
[12 empty] | 3:00 | 0 | 1 | 10 | 10 | 0 | 1 | 10 | 10 | 3.0103 | 2 | 13.0103 | 20
[12 empty] | 4:00 | 0 | 1 | 10 | 10 | 0 | 1 | 10 | 10 | 3.0103 | 2 | 13.0103 | 20
[12 empty] | 5:00 | 0 | 1 | 10 | 10 | 0 | 1 | 10 | 10 | 3.0103 | 2 | 13.0103 | 20
[12 empty] | 6:00 | 0 | 1 | 10 | 10 | 0 | 1 | 10 | 10 | 3.0103 | 2 | 13.0103 | 20
[12 empty] | 7:00 | 0 | 1 | 0 | 1 | 0 | 1 | 0 | 1 | 3.0103 | 2 | 3.0103 | 2
[12 empty] | 8:00 | 0 | 1 | 0 | 1 | 0 | 1 | 0 | 1 | 3.0103 | 2 | 3.0103 | 2
[12 empty] | 9:00 | 0 | 1 | 0 | 1 | 0 | 1 | 0 | 1 | 3.0103 | 2 | 3.0103 | 2
[12 empty] | 10:00 | 0 | 1 | 0 | 1 | 0 | 1 | 0 | 1 | 3.0103 | 2 | 3.0103 | 2
[12 empty] | 11:00 | 0 | 1 | 0 | 1 | 0 | 1 | 0 | 1 | 3.0103 | 2 | 3.0103 | 2
[12 empty] | 12:00 | 0 | 1 | 0 | 1 | 0 | 1 | 0 | 1 | 3.0103 | 2 | 3.0103 | 2
[12 empty] | 13:00 | 0 | 1 | 0 | 1 | 0 | 1 | 0 | 1 | 3.0103 | 2 | 3.0103 | 2
[12 empty] | 14:00 | 0 | 1 | 0 | 1 | 0 | 1 | 0 | 1 | 3.0103 | 2 | 3.0103 | 2
[12 empty] | 15:00 | 0 | 1 | 0 | 1 | 0 | 1 | 0 | 1 | 3.0103 | 2 | 3.0103 | 2
[12 empty] | 16:00 | 0 | 1 | 0 | 1 | 0 | 1 | 0 | 1 | 3.0103 | 2 | 3.0103 | 2
[12 empty] | 17:00 | 0 | 1 | 0 | 1 | 0 | 1 | 0 | 1 | 3.0103 | 2 | 3.0103 | 2
[12 empty] | 18:00 | 0 | 1 | 0 | 1 | 0 | 1 | 0 | 1 | 3.0103 | 2 | 3.0103 | 2
[12 empty] | 19:00 | 0 | 1 | 0 | 1 | 0 | 1 | 0 | 1 | 3.0103 | 2 | 3.0103 | 2
[12 empty] | 20:00 | 0 | 1 | 0 | 1 | 0 | 1 | 0 | 1 | 3.0103 | 2 | 3.0103 | 2
[12 empty] | 21:00 | 0 | 1 | 0 | 1 | 0 | 1 | 0 | 1 | 3.0103 | 2 | 3.0103 | 2
[12 empty] | 22:00 | 0 | 1 | 10 | 10 | 0 | 1 | 10 | 10 | 3.0103 | 2 | 13.0103 | 20
[12 empty] | 23:00 | 0 | 1 | 10 | 10 | 0 | 1 | 10 | 10 | 3.0103 | 2 | 13.0103 | 20
[21 empty] | Day | 3.0103
[21 empty] | Night | 3.0103
[14 empty] | LAeq |  | Ldn |  | LAeq |  | Ldn |  | LAeq |  | Ldn
[14 empty] | 0 |  | 6.4098 |  | 0 |  | 6.4098 |  | 3.0103 |  | 9.4201
0
Baseline
[12 empty] | Hour | Ambient LAEq | Log conversion | Laeq adjusted | Log conversion | Total Equipment Sound Level | Log conversion | Laeq adjusted | Log conversion | Ambient + Equipment Laeq | Log conversion | Laeq adjusted | Log conversion
[12 empty] | 0:00 | 0 | 1 | 10 | 10 | 0 | 1 | 10 | 10 | 3.0103 | 2 | 13.0103 | 20
[12 empty] | 1:00 | 0 | 1 | 10 | 10 | 0 | 1 | 10 | 10 | 3.0103 | 2 | 13.0103 | 20
[12 empty] | 2:00 | 0 | 1 | 10 | 10 | 0 | 1 | 10 | 10 | 3.0103 | 2 | 13.0103 | 20
[12 empty] | 3:00 | 0 | 1 | 10 | 10 | 0 | 1 | 10 | 10 | 3.0103 | 2 | 13.0103 | 20
[12 empty] | 4:00 | 0 | 1 | 10 | 10 | 0 | 1 | 10 | 10 | 3.0103 | 2 | 13.0103 | 20
[12 empty] | 5:00 | 0 | 1 | 10 | 10 | 0 | 1 | 10 | 10 | 3.0103 | 2 | 13.0103 | 20
[12 empty] | 6:00 | 0 | 1 | 10 | 10 | 0 | 1 | 10 | 10 | 3.0103 | 2 | 13.0103 | 20
[12 empty] | 7:00 | 0 | 1 | 0 | 1 | 0 | 1 | 0 | 1 | 3.0103 | 2 | 3.0103 | 2
[12 empty] | 8:00 | 0 | 1 | 0 | 1 | 0 | 1 | 0 | 1 | 3.0103 | 2 | 3.0103 | 2
[12 empty] | 9:00 | 0 | 1 | 0 | 1 | 0 | 1 | 0 | 1 | 3.0103 | 2 | 3.0103 | 2
[12 empty] | 10:00 | 0 | 1 | 0 | 1 | 0 | 1 | 0 | 1 | 3.0103 | 2 | 3.0103 | 2
[12 empty] | 11:00 | 0 | 1 | 0 | 1 | 0 | 1 | 0 | 1 | 3.0103 | 2 | 3.0103 | 2
[12 empty] | 12:00 | 0 | 1 | 0 | 1 | 0 | 1 | 0 | 1 | 3.0103 | 2 | 3.0103 | 2
[12 empty] | 13:00 | 0 | 1 | 0 | 1 | 0 | 1 | 0 | 1 | 3.0103 | 2 | 3.0103 | 2
[12 empty] | 14:00 | 0 | 1 | 0 | 1 | 0 | 1 | 0 | 1 | 3.0103 | 2 | 3.0103 | 2
[12 empty] | 15:00 | 0 | 1 | 0 | 1 | 0 | 1 | 0 | 1 | 3.0103 | 2 | 3.0103 | 2
[12 empty] | 16:00 | 0 | 1 | 0 | 1 | 0 | 1 | 0 | 1 | 3.0103 | 2 | 3.0103 | 2
[12 empty] | 17:00 | 0 | 1 | 0 | 1 | 0 | 1 | 0 | 1 | 3.0103 | 2 | 3.0103 | 2
[12 empty] | 18:00 | 0 | 1 | 0 | 1 | 0 | 1 | 0 | 1 | 3.0103 | 2 | 3.0103 | 2
[12 empty] | 19:00 | 0 | 1 | 0 | 1 | 0 | 1 | 0 | 1 | 3.0103 | 2 | 3.0103 | 2
[12 empty] | 20:00 | 0 | 1 | 0 | 1 | 0 | 1 | 0 | 1 | 3.0103 | 2 | 3.0103 | 2
[12 empty] | 21:00 | 0 | 1 | 0 | 1 | 0 | 1 | 0 | 1 | 3.0103 | 2 | 3.0103 | 2
[12 empty] | 22:00 | 0 | 1 | 10 | 10 | 0 | 1 | 10 | 10 | 3.0103 | 2 | 13.0103 | 20
[12 empty] | 23:00 | 0 | 1 | 10 | 10 | 0 | 1 | 10 | 10 | 3.0103 | 2 | 13.0103 | 20
[21 empty] | Day | 3.0103
[21 empty] | Night | 3.0103
[14 empty] | LAeq |  | Ldn |  | LAeq |  | Ldn |  | LAeq |  | Ldn
[14 empty] | 0 |  | 6.4098 |  | 0 |  | 6.4098 |  | 3.0103 |  | 9.4201
0
Baseline
[12 empty] | Hour | Ambient LAEq | Log conversion | Laeq adjusted | Log conversion | Total Equipment Sound Level | Log conversion | Laeq adjusted | Log conversion | Ambient + Equipment Laeq | Log conversion | Laeq adjusted | Log conversion
[12 empty] | 0:00 | 0 | 1 | 10 | 10 | 0 | 1 | 10 | 10 | 3.0103 | 2 | 13.0103 | 20
[12 empty] | 1:00 | 0 | 1 | 10 | 10 | 0 | 1 | 10 | 10 | 3.0103 | 2 | 13.0103 | 20
[12 empty] | 2:00 | 0 | 1 | 10 | 10 | 0 | 1 | 10 | 10 | 3.0103 | 2 | 13.0103 | 20
[12 empty] | 3:00 | 0 | 1 | 10 | 10 | 0 | 1 | 10 | 10 | 3.0103 | 2 | 13.0103 | 20
[12 empty] | 4:00 | 0 | 1 | 10 | 10 | 0 | 1 | 10 | 10 | 3.0103 | 2 | 13.0103 | 20
[12 empty] | 5:00 | 0 | 1 | 10 | 10 | 0 | 1 | 10 | 10 | 3.0103 | 2 | 13.0103 | 20
[12 empty] | 6:00 | 0 | 1 | 10 | 10 | 0 | 1 | 10 | 10 | 3.0103 | 2 | 13.0103 | 20
[12 empty] | 7:00 | 0 | 1 | 0 | 1 | 0 | 1 | 0 | 1 | 3.0103 | 2 | 3.0103 | 2
[12 empty] | 8:00 | 0 | 1 | 0 | 1 | 0 | 1 | 0 | 1 | 3.0103 | 2 | 3.0103 | 2
[12 empty] | 9:00 | 0 | 1 | 0 | 1 | 0 | 1 | 0 | 1 | 3.0103 | 2 | 3.0103 | 2
[12 empty] | 10:00 | 0 | 1 | 0 | 1 | 0 | 1 | 0 | 1 | 3.0103 | 2 | 3.0103 | 2
[12 empty] | 11:00 | 0 | 1 | 0 | 1 | 0 | 1 | 0 | 1 | 3.0103 | 2 | 3.0103 | 2
[12 empty] | 12:00 | 0 | 1 | 0 | 1 | 0 | 1 | 0 | 1 | 3.0103 | 2 | 3.0103 | 2
[12 empty] | 13:00 | 0 | 1 | 0 | 1 | 0 | 1 | 0 | 1 | 3.0103 | 2 | 3.0103 | 2
[12 empty] | 14:00 | 0 | 1 | 0 | 1 | 0 | 1 | 0 | 1 | 3.0103 | 2 | 3.0103 | 2
[12 empty] | 15:00 | 0 | 1 | 0 | 1 | 0 | 1 | 0 | 1 | 3.0103 | 2 | 3.0103 | 2
[12 empty] | 16:00 | 0 | 1 | 0 | 1 | 0 | 1 | 0 | 1 | 3.0103 | 2 | 3.0103 | 2
[12 empty] | 17:00 | 0 | 1 | 0 | 1 | 0 | 1 | 0 | 1 | 3.0103 | 2 | 3.0103 | 2
[12 empty] | 18:00 | 0 | 1 | 0 | 1 | 0 | 1 | 0 | 1 | 3.0103 | 2 | 3.0103 | 2
[12 empty] | 19:00 | 0 | 1 | 0 | 1 | 0 | 1 | 0 | 1 | 3.0103 | 2 | 3.0103 | 2
[12 empty] | 20:00 | 0 | 1 | 0 | 1 | 0 | 1 | 0 | 1 | 3.0103 | 2 | 3.0103 | 2
[12 empty] | 21:00 | 0 | 1 | 0 | 1 | 0 | 1 | 0 | 1 | 3.0103 | 2 | 3.0103 | 2
[12 empty] | 22:00 | 0 | 1 | 10 | 10 | 0 | 1 | 10 | 10 | 3.0103 | 2 | 13.0103 | 20
[12 empty] | 23:00 | 0 | 1 | 10 | 10 | 0 | 1 | 10 | 10 | 3.0103 | 2 | 13.0103 | 20
[21 empty] | Day | 3.0103
[21 empty] | Night | 3.0103
[14 empty] | LAeq |  | Ldn |  | LAeq |  | Ldn |  | LAeq |  | Ldn
[14 empty] | 0 |  | 6.4098 |  | 0 |  | 6.4098 |  | 3.0103 |  | 9.4201