## 11-2019
| STEP 1 & 3 | [10 empty] | STEP 2 | [15 empty] | Paste |  |  | Paste | Paste |  |  |  | Paste
| (1) | [5 empty] | (5) |  |  | (11) |  | (2) | (3) |  | (4) |  | (6) |  |  | (7) | (8) | (9) |  |  |  | (10) | (12)
| (1) |  |  | (2) |  |  | (3) | (3a) | (4) | (5) | (5a) | (6) | (7) | (8) | (9) | (10) | (11) |  |  | (12) | (13) | (14) |  |  | (14a) | (15) | (16)
DAY AND HOUR | FORCED OUTAGE (FO) VOLUME FROM LASOR |  |  | TOTAL FO |  |  | PURCHASES ASSIGNED TO INTERNAL LOAD (MWh) | MARGINAL LOSSES | MINIMUM OF (2) OR (3) | INCLUDE ONLY IF FO > 6 HOURS REQUIRES PURCHASES (Step 1) | DISPATCHED GENERATION | NET AVAILABLE GENERATION RESOURCES | INTERNAL LOAD | PURCHASES DUE TO DEFICIENCY (Step 2) | PURCHASES DUE TO F.O. DEFICIENCY (MIN STEP 1 OR 2) | Net Position = Gen + losses + purchases - Load | MAX FO VOLUME REQUIRING REPLACEMENT POWER |  |  | AVERAGE PRICE OF PURCHASED POWER | TOTAL COST OF REPLACEMENT POWER DUE TO FO | FO UNIT FUEL COST FROM MONTHLY NET ENERGY REQUIREMENT REPORT |  |  |  | TOTAL ALLOWABLE FO REPLACEMENT COST | TOTAL FO REPLACEMENT COST EXCLUDED FROM FAC
Highest of PUE or Generation Cost $/MWh | bar: (5); (9)
| Mitchell 1 KP (385) | Mitchell 2 KP (395) | BS 1 (290) | Total | Counter | Include | INPUT FROM KP Hourly Purch Alloc Tab | INPUT FROM PT | MIN (2), (3) | (4) >0 for > 6 hours | INPUT FROM POWER TRACKER | INPUT FROM POWER TRACKER | INPUT FROM POWER TRACKER | MAX [(7)-(6),0] | MIN (5),(8) | (3) + (3a) + (5a) - (7) | Mitchell 1 | Mitchell 2 | BS 1 | INPUT FROM PowerTracker | Σ(11x) x (12) | Mitchell 1 | Mitchell 2 | BS1 | Input from PUE Analysis | Σ ((11x) X (14x)) | (13) - (15) |  |  |  | Settle | Capability | Settle |  | should | Settle
[28 empty] | Dependable | Internal |  | High Adj | High Adj Limit | Higher | Net | always | Dependable
[28 empty] | Net Gen | Load | Marg Loss | Limit Gen | Gen (EcoMax) | by | Gen | be neg | Capability Adj
THERE WERE NO BIG SANDY U1 FORCED OUTAGES THIS MONTH | [6 empty] | (11): 144987.333 | 0 | 42322.496 |  |  | 23.2336 | 0 | 35.2045
THERE WERE THREE MITCHELL UNIT 1 FORCED OUTAGES THIS MONTH | bar: (3) to (6)
THERE WERE NO MITCHELL UNIT 2 FORCED OUTAGES THIS MONTH | bar: (3) to (6)
2019-11-01 01:00 |  |  |  | 0 | 0 | 0 | 272.054 | 9.58 | 0 | 0 | 370.4306 | 580 | 652.08 | 72.08 | 0 | 0 | 0 | 0 | 0 | 20.5663 | 0 | 0 | 0 | 0 |  | 0 | 0 | 370.4306 | 652.08 | 9.58 | 580 | 580 | 0 | 370.4306 | -209.5694 | 1345.5
2019-11-01 02:00 |  |  |  | 0 | 0 | 0 | 290.047 | 9.3 | 0 | 0 | 343.0983 | 580 | 642.45 | 62.45 | 0 | 0 | 0 | 0 | 0 | 20.5849 | 0 | 0 | 0 | 0 |  | 0 | 0 | 343.0983 | 642.45 | 9.3 | 580 | 580 | 0 | 343.0983 | -236.9017 | 1345.5
2019-11-01 03:00 |  |  |  | 0 | 0 | 0 | 284.434 | 8.88 | 0 | 0 | 343.3482 | 580 | 636.67 | 56.67 | 0 | 0 | 0 | 0 | 0 | 20.2174 | 0 | 0 | 0 | 0 |  | 0 | 0 | 343.3482 | 636.67 | 8.88 | 580 | 580 | 0 | 343.3482 | -236.6518 | 1345.5
2019-11-01 04:00 |  |  |  | 0 | 0 | 0 | 269.371 | 8.9 | 0 | 0 | 363.5449 | 580 | 641.81 | 61.81 | 0 | 0 | 0 | 0 | 0 | 20.5533 | 0 | 0 | 0 | 0 |  | 0 | 0 | 363.5449 | 641.81 | 8.9 | 580 | 580 | 0 | 363.5449 | -216.4551 | 1345.5
2019-11-01 05:00 |  |  |  | 0 | 0 | 0 | 247.524 | 9.19 | 0 | 0 | 398.7716 | 580 | 655.49 | 75.49 | 0 | 0 | 0 | 0 | 0 | 21.2931 | 0 | 0 | 0 | 0 |  | 0 | 0 | 398.7716 | 655.49 | 9.19 | 580 | 580 | 0 | 398.7716 | -181.2284 | 1345.5
2019-11-01 06:00 |  |  |  | 0 | 0 | 0 | 295.27 | 9.4 | 0 | 0 | 382.5968 | 580 | 687.26 | 107.26 | 0 | 0 | 0 | 0 | 0 | 23.5149 | 0 | 0 | 0 | 0 |  | 0 | 0 | 382.5968 | 687.26 | 9.4 | 580 | 580 | 0 | 382.5968 | -197.4032 | 1345.5
2019-11-01 07:00 |  |  |  | 0 | 0 | 0 | 280.435 | 10.83 | 0 | 0 | 445.0496 | 580 | 736.31 | 156.31 | 0 | 0 | 0 | 0 | 0 | 30.8119 | 0 | 0 | 0 | 0 |  | 0 | 0 | 445.0496 | 736.31 | 10.83 | 580 | 580 | 0 | 445.0496 | -134.9504 | 1345.5
2019-11-01 08:00 |  |  |  | 0 | 0 | 0 | 247.663 | 12.03 | 0 | 0 | 501.7214 | 580 | 761.42 | 181.42 | 0 | 0 | 0 | 0 | 0 | 39.3986 | 0 | 0 | 0 | 0 |  | 0 | 0 | 501.7214 | 761.42 | 12.03 | 580 | 532.5 | 47.5 | 501.7214 | -78.2786 | 1345.5
2019-11-01 09:00 |  |  |  | 0 | 0 | 0 | 241.207 | 11.53 | 0 | 0 | 519.4229 | 580.45 | 772.16 | 191.71 | 0 | 0 | 0 | 0 | 0 | 33.23 | 0 | 0 | 0 | 0 |  | 0 | 0 | 519.4229 | 772.16 | 11.53 | 580.45 | 521.45 | 59 | 519.4229 | -61.0271 | 1345.5
2019-11-01 10:00 |  |  |  | 0 | 0 | 0 | 242.987 | 11.03 | 0 | 0 | 517.4852 | 580.3 | 771.49 | 191.19 | 0 | 0 | 0 | 0 | 0 | 30.77 | 0 | 0 | 0 | 0 |  | 0 | 0 | 517.4852 | 771.49 | 11.03 | 580.3 | 521.3 | 59 | 517.4852 | -62.8148 | 1345.5
2019-11-01 11:00 |  |  |  | 0 | 0 | 0 | 240.812 | 11.33 | 0 | 0 | 512.32 | 580 | 764.46 | 184.46 | 0 | 0 | 0 | 0 | 0 | 29.0368 | 0 | 0 | 0 | 0 |  | 0 | 0 | 512.32 | 764.46 | 11.33 | 580 | 521 | 59 | 512.32 | -67.68 | 1345.5
2019-11-01 12:00 |  |  |  | 0 | 0 | 0 | 212.531 | 11.44 | 0 | 0 | 519.2542 | 580.15 | 743.23 | 163.08 | 0 | 0 | 0 | 0 | 0 | 27.9582 | 0 | 0 | 0 | 0 |  | 0 | 0 | 519.2542 | 743.23 | 11.44 | 580.15 | 521.15 | 59 | 519.2542 | -60.8958 | 1345.5
2019-11-01 13:00 |  |  |  | 0 | 0 | 0 | 191.669 | 10.84 | 0 | 0 | 506.5901 | 580 | 709.09 | 129.09 | 0 | 0 | 0 | 0 | 0 | 26.2401 | 0 | 0 | 0 | 0 |  | 0 | 0 | 506.5901 | 709.09 | 10.84 | 580 | 520.5 | 59.5 | 506.5901 | -73.4099 | 1345.5
2019-11-01 14:00 |  |  |  | 0 | 0 | 0 | 199.318 | 9.92 | 0 | 0 | 465.1086 | 580 | 674.35 | 94.35 | 0 | 0 | 0 | 0 | 0 | 24.7945 | 0 | 0 | 0 | 0 |  | 0 | 0 | 465.1086 | 674.35 | 9.92 | 580 | 520.5 | 59.5 | 465.1086 | -114.8914 | 1345.5
2019-11-01 15:00 |  |  |  | 0 | 0 | 0 | 272.1 | 9.04 | 0 | 0 | 363.2707 | 580 | 644.4 | 64.4 | 0 | 0 | 0 | 0 | 0 | 22.0896 | 0 | 0 | 0 | 0 |  | 0 | 0 | 363.2707 | 644.4 | 9.04 | 580 | 578.5 | 1.5 | 363.2707 | -216.7293 | 1345.5
2019-11-01 16:00 |  |  |  | 0 | 0 | 0 | 275.819 | 8.53 | 0 | 0 | 338.9596 | 580 | 623.29 | 43.29 | 0 | 0 | 0 | 0 | 0 | 21.5782 | 0 | 0 | 0 | 0 |  | 0 | 0 | 338.9596 | 623.29 | 8.53 | 580 | 580 | 0 | 338.9596 | -241.0404 | 1345.5
2019-11-01 17:00 |  |  |  | 0 | 0 | 0 | 269.236 | 8.84 | 0 | 0 | 347.4111 | 580 | 625.49 | 45.49 | 0 | 0 | 0 | 0 | 0 | 22.481 | 0 | 0 | 0 | 0 |  | 0 | 0 | 347.4111 | 625.49 | 8.84 | 580 | 580 | 0 | 347.4111 | -232.5889 | 1345.5
2019-11-01 18:00 |  |  |  | 0 | 0 | 0 | 235.666 | 9.22 | 0 | 0 | 386.1368 | 580 | 631.03 | 51.03 | 0 | 0 | 0 | 0 | 0 | 25.575 | 0 | 0 | 0 | 0 |  | 0 | 0 | 386.1368 | 631.03 | 9.22 | 580 | 580 | 0 | 386.1368 | -193.8632 | 1345.5
2019-11-01 19:00 |  |  |  | 0 | 0 | 0 | 154.383 | 9.81 | 0 | 0 | 485.3319 | 580 | 649.52 | 69.52 | 0 | 0 | 0 | 0 | 0 | 31.56 | 0 | 0 | 0 | 0 |  | 0 | 0 | 485.3319 | 649.52 | 9.81 | 580 | 580 | 0 | 485.3319 | -94.6681 | 1345.5
2019-11-01 20:00 |  |  |  | 0 | 0 | 0 | 218.483 | 9.82 | 0 | 0 | 459.9253 | 580 | 688.23 | 108.23 | 0 | 0 | 0 | 0 | 0 | 30.235 | 0 | 0 | 0 | 0 |  | 0 | 0 | 459.9253 | 688.23 | 9.82 | 580 | 580 | 0 | 459.9253 | -120.0747 | 1345.5
2019-11-01 21:00 |  |  |  | 0 | 0 | 0 | 255.831 | 10.61 | 0 | 0 | 452.7106 | 580 | 719.15 | 139.15 | 0 | 0 | 0 | 0 | 0 | 29.4687 | 0 | 0 | 0 | 0 |  | 0 | 0 | 452.7106 | 719.15 | 10.61 | 580 | 580 | 0 | 452.7106 | -127.2894 | 1345.5
2019-11-01 22:00 |  |  |  | 0 | 0 | 0 | 205.09 | 11.1 | 0 | 0 | 502.5403 | 580 | 718.74 | 138.74 | 0 | 0 | 0 | 0 | 0 | 27.7781 | 0 | 0 | 0 | 0 |  | 0 | 0 | 502.5403 | 718.74 | 11.1 | 580 | 580 | 0 | 502.5403 | -77.4597 | 1345.5
2019-11-01 23:00 |  |  |  | 0 | 0 | 0 | 210.757 | 11.82 | 0 | 0 | 511.2341 | 580.15 | 733.82 | 153.67 | 0 | 0 | 0 | 0 | 0 | 25.0661 | 0 | 0 | 0 | 0 |  | 0 | 0 | 511.2341 | 733.82 | 11.82 | 580.15 | 580.15 | 0 | 511.2341 | -68.9159 | 1345.5
2019-11-02 |  |  |  | 0 | 0 | 0 | 251.756 | 11.14 | 0 | 0 | 467.6924 | 580 | 730.58 | 150.58 | 0 | 0 | 0 | 0 | 0 | 23.2703 | 0 | 0 | 0 | 0 |  | 0 | 0 | 467.6924 | 730.58 | 11.14 | 580 | 580 | 0 | 467.6924 | -112.3076 | 1345.5
2019-11-02 01:00 |  |  |  | 0 | 0 | 0 | 235.776 | 11.12 | 0 | 0 | 480.348 | 580 | 727.24 | 147.24 | 0 | 0 | 0 | 0 | 0 | 27.7743 | 0 | 0 | 0 | 0 |  | 0 | 0 | 480.348 | 727.24 | 11.12 | 580 | 580 | 0 | 480.348 | -99.652 | 1345.5
2019-11-02 01:00 |  |  |  | 0 | 0 | 0 | 292.52 | 10.73 | 0 | 0 | 415.743 | 580 | 718.99 | 138.99 | 0 | 0 | 0 | 0 | 0 | 28.2649 | 0 | 0 | 0 | 0 |  | 0 | 0 | 415.743 | 718.99 | 10.73 | 580 | 475.75 | 104.25 | 415.743 | -164.257 | 1345.5
2019-11-02 02:00 |  |  |  | 0 | 0 | 0 | 309.938 | 10.51 | 0 | 0 | 400.6413 | 580 | 721.1 | 141.1 | 0 | 0 | 0 | 0 | 0 | 23.6895 | 0 | 0 | 0 | 0 |  | 0 | 0 | 400.6413 | 721.1 | 10.51 | 580 | 461.35 | 118.65 | 400.6413 | -179.3587 | 1345.5
2019-11-02 03:00 |  |  |  | 0 | 0 | 0 | 313.202 | 10.29 | 0 | 0 | 402.4274 | 580 | 725.93 | 145.93 | 0 | 0 | 0 | 0 | 0 | 23.5619 | 0 | 0 | 0 | 0 |  | 0 | 0 | 402.4274 | 725.93 | 10.29 | 580 | 461.2 | 118.8 | 402.4274 | -177.5726 | 1345.5
2019-11-02 04:00 |  |  |  | 0 | 0 | 0 | 326.308 | 10.6 | 0 | 0 | 400.8675 | 580 | 737.78 | 157.78 | 0 | 0 | 0 | 0 | 0 | 23.9881 | 0 | 0 | 0 | 0 |  | 0 | 0 | 400.8675 | 737.78 | 10.6 | 580 | 461.05 | 118.95 | 400.8675 | -179.1325 | 1345.5
2019-11-02 05:00 |  |  |  | 0 | 0 | 0 | 340.866 | 11.01 | 0 | 0 | 400.8295 | 580 | 752.69 | 172.69 | 0 | 0 | 0 | 0 | 0 | 26.0841 | 0 | 0 | 0 | 0 |  | 0 | 0 | 400.8295 | 752.69 | 11.01 | 580 | 461.2 | 118.8 | 400.8295 | -179.1705 | 1345.5
2019-11-02 06:00 |  |  |  | 0 | 0 | 0 | 369.781 | 11.81 | 0 | 0 | 396.5047 | 580 | 778.1 | 198.1 | 0 | 0 | 0 | 0 | 0 | 29.0446 | 0 | 0 | 0 | 0 |  | 0 | 0 | 396.5047 | 778.1 | 11.81 | 580 | 461.2 | 118.8 | 396.5047 | -183.4953 | 1345.5
2019-11-02 07:00 |  |  |  | 0 | 0 | 0 | 390.946 | 12.61 | 0 | 0 | 403.2592 | 580 | 806.81 | 226.81 | 0 | 0 | 0 | 0 | 0 | 52.4141 | 0 | 0 | 0 | 0 |  | 0 | 0 | 403.2592 | 806.81 | 12.61 | 580 | 461.2 | 118.8 | 403.2592 | -176.7408 | 1345.5
2019-11-02 08:00 |  |  |  | 0 | 0 | 0 | 409.927 | 13.11 | 0 | 0 | 402.4023 | 580 | 825.44 | 245.44 | 0 | 0 | 0 | 0 | 0 | 33.5963 | 0 | 0 | 0 | 0 |  | 0 | 0 | 402.4023 | 825.44 | 13.11 | 580 | 461.2 | 118.8 | 402.4023 | -177.5977 | 1345.5
2019-11-02 09:00 |  |  |  | 0 | 0 | 0 | 391.169 | 12.61 | 0 | 0 | 412.6144 | 580 | 816.39 | 236.39 | 0 | 0 | 0 | 0 | 0 | 31.042 | 0 | 0 | 0 | 0 |  | 0 | 0 | 412.6144 | 816.39 | 12.61 | 580 | 545.8 | 34.2 | 412.6144 | -167.3856 | 1345.5
2019-11-02 10:00 |  |  |  | 0 | 0 | 0 | 332.261 | 11.91 | 0 | 0 | 429.1967 | 580 | 773.37 | 193.37 | 0 | 0 | 0 | 0 | 0 | 28.2004 | 0 | 0 | 0 | 0 |  | 0 | 0 | 429.1967 | 773.37 | 11.91 | 580 | 495.4 | 84.6 | 429.1967 | -150.8033 | 1345.5
2019-11-02 11:00 |  |  |  | 0 | 0 | 0 | 276.562 | 10.61 | 0 | 0 | 419.6275 | 580 | 706.79 | 126.79 | 0 | 0 | 0 | 0 | 0 | 25.1255 | 0 | 0 | 0 | 0 |  | 0 | 0 | 419.6275 | 706.79 | 10.61 | 580 | 490.15 | 89.85 | 419.6275 | -160.3725 | 1345.5
2019-11-02 12:00 |  |  |  | 0 | 0 | 0 | 232.11 | 10.1 | 0 | 0 | 414.3448 | 580 | 656.55 | 76.55 | 0 | 0 | 0 | 0 | 0 | 22.9207 | 0 | 0 | 0 | 0 |  | 0 | 0 | 414.3448 | 656.55 | 10.1 | 580 | 490.3 | 89.7 | 414.3448 | -165.6552 | 1345.5
2019-11-02 13:00 |  |  |  | 0 | 0 | 0 | 236.391 | 9.81 | 0 | 0 | 383.0075 | 580 | 629.21 | 49.21 | 0 | 0 | 0 | 0 | 0 | 22.23 | 0 | 0 | 0 | 0 |  | 0 | 0 | 383.0075 | 629.21 | 9.81 | 580 | 490.45 | 89.55 | 383.0075 | -196.9925 | 1345.5
2019-11-02 14:00 |  |  |  | 0 | 0 | 0 | 246.522 | 9.48 | 0 | 0 | 352.4994 | 580 | 608.5 | 28.5 | 0 | 0 | 0 | 0 | 0 | 21.2646 | 0 | 0 | 0 | 0 |  | 0 | 0 | 352.4994 | 608.5 | 9.48 | 580 | 578.05 | 1.95 | 352.4994 | -227.5006 | 1345.5
2019-11-02 15:00 |  |  |  | 0 | 0 | 0 | 246.96 | 9.48 | 0 | 0 | 336.9163 | 580 | 593.36 | 13.36 | 0 | 0 | 0 | 0 | 0 | 21.5475 | 0 | 0 | 0 | 0 |  | 0 | 0 | 336.9163 | 593.36 | 9.48 | 580 | 580 | 0 | 336.9163 | -243.0837 | 1345.5
2019-11-02 16:00 |  |  |  | 0 | 0 | 0 | 229.811 | 9.37 | 0 | 0 | 352.7347 | 580 | 591.92 | 11.92 | 0 | 0 | 0 | 0 | 0 | 21.5249 | 0 | 0 | 0 | 0 |  | 0 | 0 | 352.7347 | 591.92 | 9.37 | 580 | 580 | 0 | 352.7347 | -227.2653 | 1345.5
2019-11-02 17:00 |  |  |  | 0 | 0 | 0 | 249.451 | 8.88 | 0 | 0 | 344.4868 | 580 | 602.82 | 22.82 | 0 | 0 | 0 | 0 | 0 | 22.5978 | 0 | 0 | 0 | 0 |  | 0 | 0 | 344.4868 | 602.82 | 8.88 | 580 | 580 | 0 | 344.4868 | -235.5132 | 1345.5
2019-11-02 18:00 |  |  |  | 0 | 0 | 0 | 174.424 | 8.88 | 0 | 0 | 435.7004 | 580 | 619 | 39 | 0 | 0 | 0 | 0 | 0 | 42.7548 | 0 | 0 | 0 | 0 |  | 0 | 0 | 435.7004 | 619 | 8.88 | 580 | 580 | 0 | 435.7004 | -144.2996 | 1345.5
2019-11-02 19:00 |  |  |  | 0 | 0 | 0 | 182.313 | 9.38 | 0 | 0 | 466.4669 | 580 | 658.15 | 78.15 | 0 | 0 | 0 | 0 | 0 | 31.4652 | 0 | 0 | 0 | 0 |  | 0 | 0 | 466.4669 | 658.15 | 9.38 | 580 | 580 | 0 | 466.4669 | -113.5331 | 1345.5
2019-11-02 20:00 |  |  |  | 0 | 0 | 0 | 193.05 | 9.37 | 0 | 0 | 473.7969 | 580 | 676.22 | 96.22 | 0 | 0 | 0 | 0 | 0 | 29.9057 | 0 | 0 | 0 | 0 |  | 0 | 0 | 473.7969 | 676.22 | 9.37 | 580 | 580 | 0 | 473.7969 | -106.2031 | 1345.5
2019-11-02 21:00 |  |  |  | 0 | 0 | 0 | 202.467 | 9.35 | 0 | 0 | 469.4685 | 580 | 681.29 | 101.29 | 0 | 0 | 0 | 0 | 0 | 27.4296 | 0 | 0 | 0 | 0 |  | 0 | 0 | 469.4685 | 681.29 | 9.35 | 580 | 580 | 0 | 469.4685 | -110.5315 | 1345.5
2019-11-02 22:00 |  |  |  | 0 | 0 | 0 | 197.879 | 9.05 | 0 | 0 | 474.9417 | 580 | 681.88 | 101.88 | 0 | 0 | 0 | 0 | 0 | 23.6659 | 0 | 0 | 0 | 0 |  | 0 | 0 | 474.9417 | 681.88 | 9.05 | 580 | 580 | 0 | 474.9417 | -105.0583 | 1345.5
2019-11-02 23:00 |  |  |  | 0 | 0 | 0 | 171.704 | 8.97 | 0 | 0 | 496.5683 | 580 | 677.24 | 97.24 | 0 | 0 | 0 | 0 | 0 | 23.7526 | 0 | 0 | 0 | 0 |  | 0 | 0 | 496.5683 | 677.24 | 8.97 | 580 | 522 | 58 | 496.5683 | -83.4317 | 1345.5
2019-11-03 |  |  |  | 0 | 0 | 0 | 259.1 | 8.86 | 0 | 0 | 419.7983 | 0 | 675.61 | 675.61 | 0 | 0 | 0 | 0 | 0 | 23.03 | 0 | 0 | 0 | 0 |  | 0 | 0 | 419.7983 | 675.61 | 8.86 | 0 | 0 | 0 | 419.7983 | 419.7983 | 765.5
2019-11-03 01:00 |  |  |  | 0 | 0 | 0 | 295.717 | 8.87 | 0 | 0 | 372.5811 | 580 | 677.17 | 97.17 | 0 | 0 | 0 | 0 | 0 | 22.3737 | 0 | 0 | 0 | 0 |  | 0 | 0 | 372.5811 | 677.17 | 8.87 | 580 | 415.45 | 164.55 | 372.5811 | -207.4189 | 1345.5
2019-11-03 02:00 |  |  |  | 0 | 0 | 0 | 311.254 | 8.86 | 0 | 0 | 355.2531 | 580 | 675.36 | 95.36 | 0 | 0 | 0 | 0 | 0 | 21.7515 | 0 | 0 | 0 | 0 |  | 0 | 0 | 355.2531 | 675.36 | 8.86 | 580 | 496.9 | 83.1 | 355.2531 | -224.7469 | 1345.5
2019-11-03 03:00 |  |  |  | 0 | 0 | 0 | 301.583 | 9.06 | 0 | 0 | 366.5376 | 580 | 677.19 | 97.19 | 0 | 0 | 0 | 0 | 0 | 21.5236 | 0 | 0 | 0 | 0 |  | 0 | 0 | 366.5376 | 677.19 | 9.06 | 580 | 520 | 60 | 366.5376 | -213.4624 | 1345.5
2019-11-03 04:00 |  |  |  | 0 | 0 | 0 | 309.467 | 9.27 | 0 | 0 | 368.4077 | 580 | 687.14 | 107.14 | 0 | 0 | 0 | 0 | 0 | 21.5712 | 0 | 0 | 0 | 0 |  | 0 | 0 | 368.4077 | 687.14 | 9.27 | 580 | 448.5 | 131.5 | 368.4077 | -211.5923 | 1345.5
2019-11-03 05:00 |  |  |  | 0 | 0 | 0 | 282.446 | 10.07 | 0 | 0 | 405.0498 | 580 | 697.56 | 117.56 | 0 | 0 | 0 | 0 | 0 | 21.8124 | 0 | 0 | 0 | 0 |  | 0 | 0 | 405.0498 | 697.56 | 10.07 | 580 | 577 | 3 | 405.0498 | -174.9502 | 1345.5
2019-11-03 06:00 |  |  |  | 0 | 0 | 0 | 287.448 | 10.57 | 0 | 0 | 418.3301 | 580 | 716.34 | 136.34 | 0 | 0 | 0 | 0 | 0 | 22.0163 | 0 | 0 | 0 | 0 |  | 0 | 0 | 418.3301 | 716.34 | 10.57 | 580 | 580 | 0 | 418.3301 | -161.6699 | 1345.5
2019-11-03 07:00 |  |  |  | 0 | 0 | 0 | 279.34 | 11.58 | 0 | 0 | 451.2767 | 580 | 742.2 | 162.2 | 0 | 0 | 0 | 0 | 0 | 23.0432 | 0 | 0 | 0 | 0 |  | 0 | 0 | 451.2767 | 742.2 | 11.58 | 580 | 580 | 0 | 451.2767 | -128.7233 | 1345.5
2019-11-03 08:00 |  |  |  | 0 | 0 | 0 | 243.288 | 12.28 | 0 | 0 | 509.107 | 580.15 | 764.67 | 184.52 | 0 | 0 | 0 | 0 | 0 | 26.0837 | 0 | 0 | 0 | 0 |  | 0 | 0 | 509.107 | 764.67 | 12.28 | 580.15 | 580.15 | 0 | 509.107 | -71.043 | 1345.5
2019-11-03 09:00 |  |  |  | 0 | 0 | 0 | 268.396 | 12.38 | 0 | 0 | 492.4422 | 580 | 773.22 | 193.22 | 0 | 0 | 0 | 0 | 0 | 27.2125 | 0 | 0 | 0 | 0 |  | 0 | 0 | 492.4422 | 773.22 | 12.38 | 580 | 580 | 0 | 492.4422 | -87.5578 | 1345.5
2019-11-03 10:00 |  |  |  | 0 | 0 | 0 | 286.214 | 10.87 | 0 | 0 | 433.0391 | 580 | 730.1 | 150.1 | 0 | 0 | 0 | 0 | 0 | 24.0675 | 0 | 0 | 0 | 0 |  | 0 | 0 | 433.0391 | 730.1 | 10.87 | 580 | 580 | 0 | 433.0391 | -146.9609 | 1345.5
2019-11-03 11:00 |  |  |  | 0 | 0 | 0 | 282.914 | 8.97 | 0 | 0 | 376.234 | 580 | 668.12 | 88.12 | 0 | 0 | 0 | 0 | 0 | 21.8606 | 0 | 0 | 0 | 0 |  | 0 | 0 | 376.234 | 668.12 | 8.97 | 580 | 580 | 0 | 376.234 | -203.766 | 1345.5
2019-11-03 12:00 |  |  |  | 0 | 0 | 0 | 269.037 | 8.15 | 0 | 0 | 342.943 | 580 | 620.14 | 40.14 | 0 | 0 | 0 | 0 | 0 | 21.3701 | 0 | 0 | 0 | 0 |  | 0 | 0 | 342.943 | 620.14 | 8.15 | 580 | 580 | 0 | 342.943 | -237.057 | 1345.5
2019-11-03 13:00 |  |  |  | 0 | 0 | 0 | 288.845 | 8.07 | 0 | 0 | 299.7366 | 580 | 596.66 | 16.66 | 0 | 0 | 0 | 0 | 0 | 20.5472 | 0 | 0 | 0 | 0 |  | 0 | 0 | 299.7366 | 596.66 | 8.07 | 580 | 580 | 0 | 299.7366 | -280.2634 | 1345.5
2019-11-03 14:00 |  |  |  | 0 | 0 | 0 | 309.024 | 8.26 | 0 | 0 | 263.7348 | 580 | 581.03 | 1.03 | 0 | 0 | 0 | 0 | 0 | 20.2184 | 0 | 0 | 0 | 0 |  | 0 | 0 | 263.7348 | 581.03 | 8.26 | 580 | 580 | 0 | 263.7348 | -316.2652 | 1345.5
2019-11-03 15:00 |  |  |  | 0 | 0 | 0 | 301.27 | 8.2 | 0 | 0 | 263.234 | 580 | 572.7 | 0 | 0 | 0 | 0 | 0 | 0 | 20.4724 | 0 | 0 | 0 | 0 |  | 0 | 0 | 263.234 | 572.7 | 8.2 | 580 | 580 | 0 | 263.234 | -316.766 | 1345.5
2019-11-03 16:00 |  |  |  | 0 | 0 | 0 | 281.515 | 8.48 | 0 | 0 | 281.0771 | 580 | 571.07 | 0 | 0 | 0 | 0 | 0 | 0 | 20.8594 | 0 | 0 | 0 | 0 |  | 0 | 0 | 281.0771 | 571.07 | 8.48 | 580 | 580 | 0 | 281.0771 | -298.9229 | 1345.5
2019-11-03 17:00 |  |  |  | 0 | 0 | 0 | 277.351 | 8.9 | 0 | 0 | 299.6908 | 580 | 585.95 | 5.95 | 0 | 0 | 0 | 0 | 0 | 22.2676 | 0 | 0 | 0 | 0 |  | 0 | 0 | 299.6908 | 585.95 | 8.9 | 580 | 580 | 0 | 299.6908 | -280.3092 | 1345.5
2019-11-03 18:00 |  |  |  | 0 | 0 | 0 | 234.739 | 9.91 | 0 | 0 | 376.4847 | 580 | 621.12 | 41.12 | 0 | 0 | 0 | 0 | 0 | 29.935 | 0 | 0 | 0 | 0 |  | 0 | 0 | 376.4847 | 621.12 | 9.91 | 580 | 580 | 0 | 376.4847 | -203.5153 | 1345.5
2019-11-03 19:00 |  |  |  | 0 | 0 | 0 | 234.19 | 10.4 | 0 | 0 | 421.677 | 580 | 666.27 | 86.27 | 0 | 0 | 0 | 0 | 0 | 29.4217 | 0 | 0 | 0 | 0 |  | 0 | 0 | 421.677 | 666.27 | 10.4 | 580 | 580 | 0 | 421.677 | -158.323 | 1345.5
2019-11-03 20:00 |  |  |  | 0 | 0 | 0 | 255.737 | 10.7 | 0 | 0 | 421.6393 | 580 | 688.08 | 108.08 | 0 | 0 | 0 | 0 | 0 | 28.734 | 0 | 0 | 0 | 0 |  | 0 | 0 | 421.6393 | 688.08 | 10.7 | 580 | 580 | 0 | 421.6393 | -158.3607 | 1345.5
2019-11-03 21:00 |  |  |  | 0 | 0 | 0 | 259.298 | 11.21 | 0 | 0 | 431.4013 | 580 | 701.91 | 121.91 | 0 | 0 | 0 | 0 | 0 | 28.5686 | 0 | 0 | 0 | 0 |  | 0 | 0 | 431.4013 | 701.91 | 11.21 | 580 | 580 | 0 | 431.4013 | -148.5987 | 1345.5
2019-11-03 22:00 |  |  |  | 0 | 0 | 0 | 234.466 | 11.11 | 0 | 0 | 452.2079 | 580 | 697.78 | 117.78 | 0 | 0 | 0 | 0 | 0 | 25.1705 | 0 | 0 | 0 | 0 |  | 0 | 0 | 452.2079 | 697.78 | 11.11 | 580 | 580 | 0 | 452.2079 | -127.7921 | 1345.5
2019-11-03 23:00 |  |  |  | 0 | 0 | 0 | 295.261 | 11.01 | 0 | 0 | 382.9606 | 580 | 689.23 | 109.23 | 0 | 0 | 0 | 0 | 0 | 22.3143 | 0 | 0 | 0 | 0 |  | 0 | 0 | 382.9606 | 689.23 | 11.01 | 580 | 580 | 0 | 382.9606 | -197.0394 | 1345.5
2019-11-04 |  |  |  | 0 | 0 | 0 | 324.337 | 11.29 | 0 | 0 | 348.6385 | 580 | 684.28 | 104.28 | 0 | 0 | 0 | 0 | 0 | 21.4564 | 0 | 0 | 0 | 0 |  | 0 | 0 | 348.6385 | 684.28 | 11.29 | 580 | 580 | 0 | 348.6385 | -231.3615 | 1345.5
2019-11-04 01:00 |  |  |  | 0 | 0 | 0 | 337.699 | 10.89 | 0 | 0 | 333.087 | 580 | 681.69 | 101.69 | 0 | 0 | 0 | 0 | 0 | 20.8119 | 0 | 0 | 0 | 0 |  | 0 | 0 | 333.087 | 681.69 | 10.89 | 580 | 580 | 0 | 333.087 | -246.913 | 1345.5
2019-11-04 02:00 |  |  |  | 0 | 0 | 0 | 350.584 | 11.39 | 0 | 0 | 323.9408 | 580 | 685.92 | 105.92 | 0 | 0 | 0 | 0 | 0 | 21.1972 | 0 | 0 | 0 | 0 |  | 0 | 0 | 323.9408 | 685.92 | 11.39 | 580 | 580 | 0 | 323.9408 | -256.0592 | 1345.5
2019-11-04 03:00 |  |  |  | 0 | 0 | 0 | 341.862 | 11.98 | 0 | 0 | 344.6181 | 580 | 698.45 | 118.45 | 0 | 0 | 0 | 0 | 0 | 21.2323 | 0 | 0 | 0 | 0 |  | 0 | 0 | 344.6181 | 698.45 | 11.98 | 580 | 580 | 0 | 344.6181 | -235.3819 | 1345.5
2019-11-04 04:00 |  |  |  | 0 | 0 | 0 | 347.575 | 12.59 | 0 | 0 | 351.2355 | 580 | 711.4 | 131.4 | 0 | 0 | 0 | 0 | 0 | 21.1464 | 0 | 0 | 0 | 0 |  | 0 | 0 | 351.2355 | 711.4 | 12.59 | 580 | 580 | 0 | 351.2355 | -228.7645 | 1345.5
2019-11-04 05:00 |  |  |  | 0 | 0 | 0 | 342.203 | 12.59 | 0 | 0 | 377.2639 | 580 | 732.05 | 152.05 | 0 | 0 | 0 | 0 | 0 | 21.0573 | 0 | 0 | 0 | 0 |  | 0 | 0 | 377.2639 | 732.05 | 12.59 | 580 | 580 | 0 | 377.2639 | -202.7361 | 1345.5
2019-11-04 06:00 |  |  |  | 0 | 0 | 0 | 379.782 | 13.59 | 0 | 0 | 373.9865 | 580 | 767.36 | 187.36 | 0 | 0 | 0 | 0 | 0 | 27.1558 | 0 | 0 | 0 | 0 |  | 0 | 0 | 373.9865 | 767.36 | 13.59 | 580 | 580 | 0 | 373.9865 | -206.0135 | 1345.5
2019-11-04 07:00 |  |  |  | 0 | 0 | 0 | 394.899 | 15.29 | 0 | 0 | 414.3759 | 580 | 824.56 | 244.56 | 0 | 0 | 0 | 0 | 0 | 40.1782 | 0 | 0 | 0 | 0 |  | 0 | 0 | 414.3759 | 824.56 | 15.29 | 580 | 580 | 0 | 414.3759 | -165.6241 | 1345.5
2019-11-04 08:00 |  |  |  | 0 | 0 | 0 | 370.032 | 14.69 | 0 | 0 | 450.2868 | 580 | 835 | 255 | 0 | 0 | 0 | 0 | 0 | 37.1617 | 0 | 0 | 0 | 0 |  | 0 | 0 | 450.2868 | 835 | 14.69 | 580 | 580 | 0 | 450.2868 | -129.7132 | 1345.5
2019-11-04 09:00 |  |  |  | 0 | 0 | 0 | 398.635 | 12.98 | 0 | 0 | 416.8628 | 580 | 828.47 | 248.47 | 0 | 0 | 0 | 0 | 0 | 32.4346 | 0 | 0 | 0 | 0 |  | 0 | 0 | 416.8628 | 828.47 | 12.98 | 580 | 580 | 0 | 416.8628 | -163.1372 | 1345.5
2019-11-04 10:00 |  |  |  | 0 | 0 | 0 | 324.14 | 12.08 | 0 | 0 | 440.3685 | 580 | 776.59 | 196.59 | 0 | 0 | 0 | 0 | 0 | 30.5563 | 0 | 0 | 0 | 0 |  | 0 | 0 | 440.3685 | 776.59 | 12.08 | 580 | 580 | 0 | 440.3685 | -139.6315 | 1345.5
2019-11-04 11:00 |  |  |  | 0 | 0 | 0 | 251.485 | 11.06 | 0 | 0 | 452.7376 | 580 | 715.28 | 135.28 | 0 | 0 | 0 | 0 | 0 | 30.9486 | 0 | 0 | 0 | 0 |  | 0 | 0 | 452.7376 | 715.28 | 11.06 | 580 | 580 | 0 | 452.7376 | -127.2624 | 1345.5
2019-11-04 12:00 |  |  |  | 0 | 0 | 0 | 191.389 | 9.78 | 0 | 0 | 462.0363 | 580 | 663.2 | 83.2 | 0 | 0 | 0 | 0 | 0 | 28.8633 | 0 | 0 | 0 | 0 |  | 0 | 0 | 462.0363 | 663.2 | 9.78 | 580 | 580 | 0 | 462.0363 | -117.9637 | 1345.5
2019-11-04 13:00 |  |  |  | 0 | 0 | 0 | 157.666 | 9.07 | 0 | 0 | 466.9604 | 580 | 633.68 | 53.68 | 0 | 0 | 0 | 0 | 0 | 27.6811 | 0 | 0 | 0 | 0 |  | 0 | 0 | 466.9604 | 633.68 | 9.07 | 580 | 580 | 0 | 466.9604 | -113.0396 | 1345.5
2019-11-04 14:00 |  |  |  | 0 | 0 | 0 | 104.196 | 8.98 | 0 | 0 | 502.5249 | 580.15 | 615.7 | 35.55 | 0 | 0 | 0 | 0 | 0 | 29.47 | 0 | 0 | 0 | 0 |  | 0 | 0 | 502.5249 | 615.7 | 8.98 | 580.15 | 580.15 | 0 | 502.5249 | -77.6251 | 1345.5
2019-11-04 15:00 |  |  |  | 0 | 0 | 0 | 169.244 | 8.88 | 0 | 0 | 426.3827 | 580.15 | 604.5 | 24.35 | 0 | 0 | 0 | 0 | 0 | 24.3853 | 0 | 0 | 0 | 0 |  | 0 | 0 | 426.3827 | 604.5 | 8.88 | 580.15 | 580.15 | 0 | 426.3827 | -153.7673 | 1345.5
2019-11-04 16:00 |  |  |  | 0 | 0 | 0 | 161.123 | 8.86 | 0 | 0 | 427.0458 | 580.15 | 597.03 | 16.88 | 0 | 0 | 0 | 0 | 0 | 25.2731 | 0 | 0 | 0 | 0 |  | 0 | 0 | 427.0458 | 597.03 | 8.86 | 580.15 | 580.15 | 0 | 427.0458 | -153.1042 | 1345.5
2019-11-04 17:00 |  |  |  | 0 | 0 | 0 | 119.875 | 8.88 | 0 | 0 | 472.6427 | 580.15 | 601.39 | 21.24 | 0 | 0 | 0 | 0 | 0 | 32.74 | 0 | 0 | 0 | 0 |  | 0 | 0 | 472.6427 | 601.39 | 8.88 | 580.15 | 580.15 | 0 | 472.6427 | -107.5073 | 1345.5
2019-11-04 18:00 |  |  |  | 0 | 0 | 0 | 116.233 | 9.18 | 0 | 0 | 499.3201 | 580.15 | 624.73 | 44.58 | 0 | 0 | 0 | 0 | 0 | 44.9568 | 0 | 0 | 0 | 0 |  | 0 | 0 | 499.3201 | 624.73 | 9.18 | 580.15 | 580.15 | 0 | 499.3201 | -80.8299 | 1345.5
2019-11-04 19:00 |  |  |  | 0 | 0 | 0 | 136.871 | 9.87 | 0 | 0 | 512.8712 | 580.15 | 659.62 | 79.47 | 0 | 0 | 0 | 0 | 0 | 32.5549 | 0 | 0 | 0 | 0 |  | 0 | 0 | 512.8712 | 659.62 | 9.87 | 580.15 | 580.15 | 0 | 512.8712 | -67.2788 | 1345.5
2019-11-04 20:00 |  |  |  | 0 | 0 | 0 | 141.616 | 9.68 | 0 | 0 | 512.8015 | 580.15 | 664.09 | 83.94 | 0 | 0 | 0 | 0 | 0 | 36.29 | 0 | 0 | 0 | 0 |  | 0 | 0 | 512.8015 | 664.09 | 9.68 | 580.15 | 580.15 | 0 | 512.8015 | -67.3485 | 1345.5
2019-11-04 21:00 |  |  |  | 0 | 0 | 0 | 160.319 | 9.97 | 0 | 0 | 497.7193 | 580.15 | 668 | 87.85 | 0 | 0 | 0 | 0 | 0 | 31.71 | 0 | 0 | 0 | 0 |  | 0 | 0 | 497.7193 | 668 | 9.97 | 580.15 | 580.15 | 0 | 497.7193 | -82.4307 | 1345.5
2019-11-04 22:00 |  |  |  | 0 | 0 | 0 | 184.137 | 9.48 | 0 | 0 | 471.4681 | 580.15 | 665.08 | 84.93 | 0 | 0 | 0 | 0 | 0 | 28.9259 | 0 | 0 | 0 | 0 |  | 0 | 0 | 471.4681 | 665.08 | 9.48 | 580.15 | 580.15 | 0 | 471.4681 | -108.6819 | 1345.5
2019-11-04 23:00 |  |  |  | 0 | 0 | 0 | 173.576 | 8.87 | 0 | 0 | 472.2496 | 580 | 654.68 | 74.68 | 0 | 0 | 0 | 0 | 0 | 24.5797 | 0 | 0 | 0 | 0 |  | 0 | 0 | 472.2496 | 654.68 | 8.87 | 580 | 580 | 0 | 472.2496 | -107.7504 | 1345.5
2019-11-05 |  |  |  | 0 | 0 | 0 | 190.222 | 8.77 | 0 | 0 | 441.5557 | 580 | 640.54 | 60.54 | 0 | 0 | 0 | 0 | 0 | 22.3593 | 0 | 0 | 0 | 0 |  | 0 | 0 | 441.5557 | 640.54 | 8.77 | 580 | 580 | 0 | 441.5557 | -138.4443 | 1345.5
2019-11-05 01:00 |  |  |  | 0 | 0 | 0 | 236.931 | 9.08 | 0 | 0 | 396.2917 | 580 | 642.3 | 62.3 | 0 | 0 | 0 | 0 | 0 | 21.5007 | 0 | 0 | 0 | 0 |  | 0 | 0 | 396.2917 | 642.3 | 9.08 | 580 | 580 | 0 | 396.2917 | -183.7083 | 1345.5
2019-11-05 02:00 |  |  |  | 0 | 0 | 0 | 240.975 | 8.87 | 0 | 0 | 392.6404 | 580 | 642.48 | 62.48 | 0 | 0 | 0 | 0 | 0 | 21.2951 | 0 | 0 | 0 | 0 |  | 0 | 0 | 392.6404 | 642.48 | 8.87 | 580 | 580 | 0 | 392.6404 | -187.3596 | 1345.5
2019-11-05 03:00 |  |  |  | 0 | 0 | 0 | 216.534 | 8.86 | 0 | 0 | 410.9812 | 580 | 636.38 | 56.38 | 0 | 0 | 0 | 0 | 0 | 20.7983 | 0 | 0 | 0 | 0 |  | 0 | 0 | 410.9812 | 636.38 | 8.86 | 580 | 580 | 0 | 410.9812 | -169.0188 | 1345.5
2019-11-05 04:00 |  |  |  | 0 | 0 | 0 | 170.218 | 8.88 | 0 | 0 | 467.7243 | 580 | 646.82 | 66.82 | 0 | 0 | 0 | 0 | 0 | 21.2271 | 0 | 0 | 0 | 0 |  | 0 | 0 | 467.7243 | 646.82 | 8.88 | 580 | 577.3 | 2.7 | 467.7243 | -112.2757 | 1345.5
2019-11-05 05:00 |  |  |  | 0 | 0 | 0 | 177.818 | 9.16 | 0 | 0 | 474.9085 | 580 | 661.88 | 81.88 | 0 | 0 | 0 | 0 | 0 | 101.0561 | 0 | 0 | 0 | 0 |  | 0 | 0 | 474.9085 | 661.88 | 9.16 | 580 | 579.4 | 0.6 | 474.9085 | -105.0915 | 1345.5
2019-11-05 06:00 |  |  |  | 0 | 0 | 0 | 212.352 | 9.98 | 0 | 0 | 450.7858 | 580 | 673.11 | 93.11 | 0 | 0 | 0 | 0 | 0 | 22.281 | 0 | 0 | 0 | 0 |  | 0 | 0 | 450.7858 | 673.11 | 9.98 | 580 | 580 | 0 | 450.7858 | -129.2142 | 1345.5
2019-11-05 07:00 |  |  |  | 0 | 0 | 0 | 244.64 | 10.87 | 0 | 0 | 454.3707 | 580 | 709.89 | 129.89 | 0 | 0 | 0 | 0 | 0 | 30.6608 | 0 | 0 | 0 | 0 |  | 0 | 0 | 454.3707 | 709.89 | 10.87 | 580 | 580 | 0 | 454.3707 | -125.6293 | 1345.5
2019-11-05 08:00 |  |  |  | 0 | 0 | 0 | 198.566 | 11.18 | 0 | 0 | 508.8215 | 580 | 718.56 | 138.56 | 0 | 0 | 0 | 0 | 0 | 34.2805 | 0 | 0 | 0 | 0 |  | 0 | 0 | 508.8215 | 718.56 | 11.18 | 580 | 580 | 0 | 508.8215 | -71.1785 | 1345.5
2019-11-05 09:00 |  |  |  | 0 | 0 | 0 | 193.363 | 11.2 | 0 | 0 | 517.2509 | 580 | 721.81 | 141.81 | 0 | 0 | 0 | 0 | 0 | 32.0703 | 0 | 0 | 0 | 0 |  | 0 | 0 | 517.2509 | 721.81 | 11.2 | 580 | 580 | 0 | 517.2509 | -62.7491 | 1345.5
2019-11-05 10:00 |  |  |  | 0 | 0 | 0 | 182.316 | 10.91 | 0 | 0 | 512.5485 | 580 | 705.76 | 125.76 | 0 | 0 | 0 | 0 | 0 | 32.53 | 0 | 0 | 0 | 0 |  | 0 | 0 | 512.5485 | 705.76 | 10.91 | 580 | 580 | 0 | 512.5485 | -67.4515 | 1345.5
2019-11-05 11:00 |  |  |  | 0 | 0 | 0 | 160.508 | 10.71 | 0 | 0 | 520.2815 | 580.15 | 691.5 | 111.35 | 0 | 0 | 0 | 0 | 0 | 31.87 | 0 | 0 | 0 | 0 |  | 0 | 0 | 520.2815 | 691.5 | 10.71 | 580.15 | 580.15 | 0 | 520.2815 | -59.8685 | 1345.5
2019-11-05 12:00 |  |  |  | 0 | 0 | 0 | 146.553 | 10.51 | 0 | 0 | 503.3397 | 580 | 660.41 | 80.41 | 0 | 0 | 0 | 0 | 0 | 30.66 | 0 | 0 | 0 | 0 |  | 0 | 0 | 503.3397 | 660.41 | 10.51 | 580 | 580 | 0 | 503.3397 | -76.6603 | 1345.5
2019-11-05 13:00 |  |  |  | 0 | 0 | 0 | 186.431 | 9.81 | 0 | 0 | 436.7853 | 580 | 633.03 | 53.03 | 0 | 0 | 0 | 0 | 0 | 28.0179 | 0 | 0 | 0 | 0 |  | 0 | 0 | 436.7853 | 633.03 | 9.81 | 580 | 510.7 | 69.3 | 436.7853 | -143.2147 | 1345.5
2019-11-05 14:00 |  |  |  | 0 | 0 | 0 | 215.19 | 9.4 | 0 | 0 | 397.1528 | 580 | 621.75 | 41.75 | 0 | 0 | 0 | 0 | 0 | 28.1261 | 0 | 0 | 0 | 0 |  | 0 | 0 | 397.1528 | 621.75 | 9.4 | 580 | 460.9 | 119.1 | 397.1528 | -182.8472 | 1345.5
2019-11-05 15:00 |  |  |  | 0 | 0 | 0 | 209.109 | 9.1 | 0 | 0 | 395.3532 | 580 | 613.56 | 33.56 | 0 | 0 | 0 | 0 | 0 | 25.7926 | 0 | 0 | 0 | 0 |  | 0 | 0 | 395.3532 | 613.56 | 9.1 | 580 | 441.75 | 138.25 | 395.3532 | -184.6468 | 1345.5
2019-11-05 16:00 |  |  |  | 0 | 0 | 0 | 300.764 | 8.7 | 0 | 0 | 300.5047 | 580 | 609.96 | 29.96 | 0 | 0 | 0 | 0 | 0 | 26.1016 | 0 | 0 | 0 | 0 |  | 0 | 0 | 300.5047 | 609.96 | 8.7 | 580 | 314.45 | 265.55 | 300.5047 | -279.4953 | 1345.5
2019-11-05 17:00 |  |  |  | 0 | 0 | 0 | 302.07 | 8.9 | 0 | 0 | 298.077 | 580 | 609.03 | 29.03 | 0 | 0 | 0 | 0 | 0 | 27.4863 | 0 | 0 | 0 | 0 |  | 0 | 0 | 298.077 | 609.03 | 8.9 | 580 | 382.5 | 197.5 | 298.077 | -281.923 | 1345.5
2019-11-05 18:00 |  |  |  | 0 | 0 | 0 | 290.319 | 9.1 | 0 | 0 | 335.7485 | 579.5 | 635.16 | 55.66 | 0 | 0 | 0 | 0 | 0 | 34.8332 | 0 | 0 | 0 | 0 |  | 0 | 0 | 335.7485 | 635.16 | 9.1 | 579.5 | 382.5 | 197 | 335.7485 | -243.7515 | 1345.5
2019-11-05 19:00 |  |  |  | 0 | 0 | 0 | 243.234 | 9.4 | 0 | 0 | 410.6315 | 579.5 | 663.26 | 83.76 | 0 | 0 | 0 | 0 | 0 | 35.57 | 0 | 0 | 0 | 0 |  | 0 | 0 | 410.6315 | 663.26 | 9.4 | 579.5 | 574.5 | 5 | 410.6315 | -168.8685 | 1345.5
2019-11-05 20:00 |  |  |  | 0 | 0 | 0 | 154.943 | 9.2 | 0 | 0 | 495.3748 | 580.3 | 659.51 | 79.21 | 0 | 0 | 0 | 0 | 0 | 34.8893 | 0 | 0 | 0 | 0 |  | 0 | 0 | 495.3748 | 659.51 | 9.2 | 580.3 | 580.3 | 0 | 495.3748 | -84.9252 | 1345.5
2019-11-05 21:00 |  |  |  | 0 | 0 | 0 | 142.339 | 9.2 | 0 | 0 | 510.7631 | 579.25 | 662.31 | 83.06 | 0 | 0 | 0 | 0 | 0 | 35.16 | 0 | 0 | 0 | 0 |  | 0 | 0 | 510.7631 | 662.31 | 9.2 | 579.25 | 579.25 | 0 | 510.7631 | -68.4869 | 1344.75
2019-11-05 22:00 |  |  |  | 0 | 0 | 0 | 123.122 | 8.77 | 0 | 0 | 518.8379 | 579.4 | 650.73 | 71.33 | 0 | 0 | 0 | 0 | 0 | 33.98 | 0 | 0 | 0 | 0 |  | 0 | 0 | 518.8379 | 650.73 | 8.77 | 579.4 | 579.4 | 0 | 518.8379 | -60.5621 | 1344.45
2019-11-05 23:00 |  |  |  | 0 | 0 | 0 | 130.145 | 8.38 | 0 | 0 | 498.1308 | 580 | 636.66 | 56.66 | 0 | 0 | 0 | 0 | 0 | 27.78 | 0 | 0 | 0 | 0 |  | 0 | 0 | 498.1308 | 636.66 | 8.38 | 580 | 575.2 | 4.8 | 498.1308 | -81.8692 | 1345.5
2019-11-06 |  |  |  | 0 | 0 | 0 | 175.08 | 8.09 | 0 | 0 | 447.3352 | 580 | 630.5 | 50.5 | 0 | 0 | 0 | 0 | 0 | 23.8131 | 0 | 0 | 0 | 0 |  | 0 | 0 | 447.3352 | 630.5 | 8.09 | 580 | 580 | 0 | 447.3352 | -132.6648 | 1345.5
2019-11-06 01:00 |  |  |  | 0 | 0 | 0 | 168.689 | 8.08 | 0 | 0 | 437.2736 | 580 | 614.03 | 34.03 | 0 | 0 | 0 | 0 | 0 | 23.4128 | 0 | 0 | 0 | 0 |  | 0 | 0 | 437.2736 | 614.03 | 8.08 | 580 | 580 | 0 | 437.2736 | -142.7264 | 1345.5
2019-11-06 02:00 |  |  |  | 0 | 0 | 0 | 193.763 | 7.97 | 0 | 0 | 413.3147 | 580 | 615.04 | 35.04 | 0 | 0 | 0 | 0 | 0 | 22.6398 | 0 | 0 | 0 | 0 |  | 0 | 0 | 413.3147 | 615.04 | 7.97 | 580 | 580 | 0 | 413.3147 | -166.6853 | 1345.5
2019-11-06 03:00 |  |  |  | 0 | 0 | 0 | 222.087 | 8.26 | 0 | 0 | 390.4239 | 580 | 620.77 | 40.77 | 0 | 0 | 0 | 0 | 0 | 22.1833 | 0 | 0 | 0 | 0 |  | 0 | 0 | 390.4239 | 620.77 | 8.26 | 580 | 580 | 0 | 390.4239 | -189.5761 | 1345.5
2019-11-06 04:00 |  |  |  | 0 | 0 | 0 | 215.557 | 8.77 | 0 | 0 | 408.6887 | 580 | 633.01 | 53.01 | 0 | 0 | 0 | 0 | 0 | 22.2975 | 0 | 0 | 0 | 0 |  | 0 | 0 | 408.6887 | 633.01 | 8.77 | 580 | 580 | 0 | 408.6887 | -171.3113 | 1345.5
2019-11-06 05:00 |  |  |  | 0 | 0 | 0 | 252.827 | 9.48 | 0 | 0 | 391.1393 | 580 | 653.44 | 73.44 | 0 | 0 | 0 | 0 | 0 | 23.2604 | 0 | 0 | 0 | 0 |  | 0 | 0 | 391.1393 | 653.44 | 9.48 | 580 | 580 | 0 | 391.1393 | -188.8607 | 1345.5
2019-11-06 06:00 |  |  |  | 0 | 0 | 0 | 285.192 | 10.49 | 0 | 0 | 388.1831 | 580 | 683.87 | 103.87 | 0 | 0 | 0 | 0 | 0 | 26.0607 | 0 | 0 | 0 | 0 |  | 0 | 0 | 388.1831 | 683.87 | 10.49 | 580 | 580 | 0 | 388.1831 | -191.8169 | 1345.5
2019-11-06 07:00 |  |  |  | 0 | 0 | 0 | 287.903 | 12.99 | 0 | 0 | 448.4087 | 580 | 749.32 | 169.32 | 0 | 0 | 0 | 0 | 0 | 34.0004 | 0 | 0 | 0 | 0 |  | 0 | 0 | 448.4087 | 749.32 | 12.99 | 580 | 580 | 0 | 448.4087 | -131.5913 | 1345.5
2019-11-06 08:00 |  |  |  | 0 | 0 | 0 | 247.625 | 13.7 | 0 | 0 | 496.874 | 580 | 758.21 | 178.21 | 0 | 0 | 0 | 0 | 0 | 36.4604 | 0 | 0 | 0 | 0 |  | 0 | 0 | 496.874 | 758.21 | 13.7 | 580 | 529.5 | 50.5 | 496.874 | -83.126 | 1345.5
2019-11-06 09:00 |  |  |  | 0 | 0 | 0 | 238.51 | 13.59 | 0 | 0 | 500.6107 | 580.15 | 752.71 | 172.56 | 0 | 0 | 0 | 0 | 0 | 33.5 | 0 | 0 | 0 | 0 |  | 0 | 0 | 500.6107 | 752.71 | 13.59 | 580.15 | 520.65 | 59.5 | 500.6107 | -79.5393 | 1345.5
2019-11-06 10:00 |  |  |  | 0 | 0 | 0 | 261.536 | 12.79 | 0 | 0 | 457.8336 | 580 | 732.16 | 152.16 | 0 | 0 | 0 | 0 | 0 | 30.9313 | 0 | 0 | 0 | 0 |  | 0 | 0 | 457.8336 | 732.16 | 12.79 | 580 | 520 | 60 | 457.8336 | -122.1664 | 1345.5
2019-11-06 11:00 |  |  |  | 0 | 0 | 0 | 207.205 | 11.79 | 0 | 0 | 462.3564 | 580 | 681.36 | 101.36 | 0 | 0 | 0 | 0 | 0 | 29.7244 | 0 | 0 | 0 | 0 |  | 0 | 0 | 462.3564 | 681.36 | 11.79 | 580 | 520 | 60 | 462.3564 | -117.6436 | 1345.5
2019-11-06 12:00 |  |  |  | 0 | 0 | 0 | 218.077 | 10.59 | 0 | 0 | 413.9455 | 580 | 642.61 | 62.61 | 0 | 0 | 0 | 0 | 0 | 26.9377 | 0 | 0 | 0 | 0 |  | 0 | 0 | 413.9455 | 642.61 | 10.59 | 580 | 520 | 60 | 413.9455 | -166.0545 | 1345.5
2019-11-06 13:00 |  |  |  | 0 | 0 | 0 | 234.754 | 9.89 | 0 | 0 | 373.4656 | 580 | 618.1 | 38.1 | 0 | 0 | 0 | 0 | 0 | 25.1274 | 0 | 0 | 0 | 0 |  | 0 | 0 | 373.4656 | 618.1 | 9.89 | 580 | 520 | 60 | 373.4656 | -206.5344 | 1345.5
2019-11-06 14:00 |  |  |  | 0 | 0 | 0 | 180.588 | 9.47 | 0 | 0 | 407.0851 | 580 | 597.14 | 17.14 | 0 | 0 | 0 | 0 | 0 | 25.6744 | 0 | 0 | 0 | 0 |  | 0 | 0 | 407.0851 | 597.14 | 9.47 | 580 | 548.5 | 31.5 | 407.0851 | -172.9149 | 1345.5
2019-11-06 15:00 |  |  |  | 0 | 0 | 0 | 121.236 | 8.99 | 0 | 0 | 457.3115 | 580 | 587.53 | 7.53 | 0 | 0 | 0 | 0 | 0 | 25.5268 | 0 | 0 | 0 | 0 |  | 0 | 0 | 457.3115 | 587.53 | 8.99 | 580 | 580 | 0 | 457.3115 | -122.6885 | 1345.5
2019-11-06 16:00 |  |  |  | 0 | 0 | 0 | 116.646 | 8.98 | 0 | 0 | 456.34 | 580 | 581.95 | 1.95 | 0 | 0 | 0 | 0 | 0 | 26.0501 | 0 | 0 | 0 | 0 |  | 0 | 0 | 456.34 | 581.95 | 8.98 | 580 | 580 | 0 | 456.34 | -123.66 | 1345.5
2019-11-06 17:00 |  |  |  | 0 | 0 | 0 | 117.648 | 8.88 | 0 | 0 | 461.54 | 580 | 588.07 | 8.07 | 0 | 0 | 0 | 0 | 0 | 29.0952 | 0 | 0 | 0 | 0 |  | 0 | 0 | 461.54 | 588.07 | 8.88 | 580 | 580 | 0 | 461.54 | -118.46 | 1345.5
2019-11-06 18:00 |  |  |  | 0 | 0 | 0 | 99.854 | 9.59 | 0 | 0 | 510.3447 | 580 | 619.79 | 39.79 | 0 | 0 | 0 | 0 | 0 | 39.461 | 0 | 0 | 0 | 0 |  | 0 | 0 | 510.3447 | 619.79 | 9.59 | 580 | 580 | 0 | 510.3447 | -69.6553 | 1345.5
2019-11-06 19:00 |  |  |  | 0 | 0 | 0 | 97.776 | 9.97 | 0 | 0 | 529.3671 | 580.15 | 637.13 | 56.98 | 0 | 0 | 0 | 0 | 0 | 37.2 | 0 | 0 | 0 | 0 |  | 0 | 0 | 529.3671 | 637.13 | 9.97 | 580.15 | 580.15 | 0 | 529.3671 | -50.7829 | 1345.5
2019-11-06 20:00 |  |  |  | 0 | 0 | 0 | 113.85 | 9.78 | 0 | 0 | 521.9489 | 580.6 | 645.58 | 64.98 | 0 | 0 | 0 | 0 | 0 | 35.78 | 0 | 0 | 0 | 0 |  | 0 | 0 | 521.9489 | 645.58 | 9.78 | 580.6 | 551.1 | 29.5 | 521.9489 | -58.6511 | 1345.5
2019-11-06 21:00 |  |  |  | 0 | 0 | 0 | 130.295 | 9.67 | 0 | 0 | 505.4442 | 580 | 645.4 | 65.4 | 0 | 0 | 0 | 0 | 0 | 33.85 | 0 | 0 | 0 | 0 |  | 0 | 0 | 505.4442 | 645.4 | 9.67 | 580 | 579 | 1 | 505.4442 | -74.5558 | 1345.5
2019-11-06 22:00 |  |  |  | 0 | 0 | 0 | 115.66 | 9.38 | 0 | 0 | 508.257 | 580.15 | 633.29 | 53.14 | 0 | 0 | 0 | 0 | 0 | 30.8 | 0 | 0 | 0 | 0 |  | 0 | 0 | 508.257 | 633.29 | 9.38 | 580.15 | 580.15 | 0 | 508.257 | -71.893 | 1345.5
2019-11-06 23:00 |  |  |  | 0 | 0 | 0 | 157.95 | 9.07 | 0 | 0 | 467.6177 | 580 | 610.15 | 30.15 | 0 | 0 | 0 | 0 | 0 | 26.7 | 0 | 0 | 0 | 0 |  | 0 | 0 | 467.6177 | 610.15 | 9.07 | 580 | 576.25 | 3.75 | 467.6177 | -112.3823 | 1345.5
2019-11-07 |  |  |  | 0 | 0 | 0 | 158.459 | 8.48 | 0 | 0 | 421.2638 | 580 | 588.2 | 8.2 | 0 | 0 | 0 | 0 | 0 | 23.2604 | 0 | 0 | 0 | 0 |  | 0 | 0 | 421.2638 | 588.2 | 8.48 | 580 | 579.85 | 0.15 | 421.2638 | -158.7362 | 1345.5
2019-11-07 01:00 |  |  |  | 0 | 0 | 0 | 207.178 | 8.07 | 0 | 0 | 349.2 | 580 | 564.45 | 0 | 0 | 0 | 0 | 0 | 0 | 20.9555 | 0 | 0 | 0 | 0 |  | 0 | 0 | 349.2 | 564.45 | 8.07 | 580 | 580 | 0 | 349.2 | -230.8 | 1345.5
2019-11-07 02:00 |  |  |  | 0 | 0 | 0 | 234.039 | 7.67 | 0 | 0 | 309.4483 | 580 | 551.15 | 0 | 0 | 0 | 0 | 0 | 0 | 21.2083 | 0 | 0 | 0 | 0 |  | 0 | 0 | 309.4483 | 551.15 | 7.67 | 580 | 580 | 0 | 309.4483 | -270.5517 | 1345.5
2019-11-07 03:00 |  |  |  | 0 | 0 | 0 | 258.502 | 7.38 | 0 | 0 | 284.2206 | 580 | 550.1 | 0 | 0 | 0 | 0 | 0 | 0 | 20.8753 | 0 | 0 | 0 | 0 |  | 0 | 0 | 284.2206 | 550.1 | 7.38 | 580 | 580 | 0 | 284.2206 | -295.7794 | 1345.5
2019-11-07 04:00 |  |  |  | 0 | 0 | 0 | 246.139 | 7.57 | 0 | 0 | 293.6348 | 580 | 547.33 | 0 | 0 | 0 | 0 | 0 | 0 | 21.1639 | 0 | 0 | 0 | 0 |  | 0 | 0 | 293.6348 | 547.33 | 7.57 | 580 | 580 | 0 | 293.6348 | -286.3652 | 1345.5
2019-11-07 05:00 |  |  |  | 0 | 0 | 0 | 237.361 | 7.77 | 0 | 0 | 315.4985 | 580 | 560.63 | 0 | 0 | 0 | 0 | 0 | 0 | 22.1578 | 0 | 0 | 0 | 0 |  | 0 | 0 | 315.4985 | 560.63 | 7.77 | 580 | 580 | 0 | 315.4985 | -264.5015 | 1345.5
2019-11-07 06:00 |  |  |  | 0 | 0 | 0 | 228.689 | 8.28 | 0 | 0 | 351.7654 | 580 | 588.72 | 8.72 | 0 | 0 | 0 | 0 | 0 | 24.6049 | 0 | 0 | 0 | 0 |  | 0 | 0 | 351.7654 | 588.72 | 8.28 | 580 | 580 | 0 | 351.7654 | -228.2346 | 1345.5
2019-11-07 07:00 |  |  |  | 0 | 0 | 0 | 204.498 | 9.77 | 0 | 0 | 421.8297 | 580 | 636.1 | 56.1 | 0 | 0 | 0 | 0 | 0 | 32.1071 | 0 | 0 | 0 | 0 |  | 0 | 0 | 421.8297 | 636.1 | 9.77 | 580 | 580 | 0 | 421.8297 | -158.1703 | 1345.5
2019-11-07 08:00 |  |  |  | 0 | 0 | 0 | 158.084 | 10.68 | 0 | 0 | 483.5268 | 580 | 652.29 | 72.29 | 0 | 0 | 0 | 0 | 0 | 34.233 | 0 | 0 | 0 | 0 |  | 0 | 0 | 483.5268 | 652.29 | 10.68 | 580 | 580 | 0 | 483.5268 | -96.4732 | 1345.5
2019-11-07 09:00 |  |  |  | 0 | 0 | 0 | 123.61 | 10.38 | 0 | 0 | 516.943 | 580 | 650.93 | 70.93 | 0 | 0 | 0 | 0 | 0 | 33.96 | 0 | 0 | 0 | 0 |  | 0 | 0 | 516.943 | 650.93 | 10.38 | 580 | 580 | 0 | 516.943 | -63.057 | 1345.5
2019-11-07 10:00 |  |  |  | 0 | 0 | 0 | 137.782 | 10.58 | 0 | 0 | 506.3659 | 580 | 654.73 | 74.73 | 0 | 0 | 0 | 0 | 0 | 33.76 | 0 | 0 | 0 | 0 |  | 0 | 0 | 506.3659 | 654.73 | 10.58 | 580 | 580 | 0 | 506.3659 | -73.6341 | 1345.5
2019-11-07 11:00 |  |  |  | 0 | 0 | 0 | 133.498 | 10.58 | 0 | 0 | 518.2107 | 580.15 | 662.28 | 82.13 | 0 | 0 | 0 | 0 | 0 | 34.24 | 0 | 0 | 0 | 0 |  | 0 | 0 | 518.2107 | 662.28 | 10.58 | 580.15 | 580.15 | 0 | 518.2107 | -61.9393 | 1345.5
2019-11-07 12:00 |  |  |  | 0 | 0 | 0 | 148.599 | 9.99 | 0 | 0 | 509.7257 | 580.15 | 668.32 | 88.17 | 0 | 0 | 0 | 0 | 0 | 33.44 | 0 | 0 | 0 | 0 |  | 0 | 0 | 509.7257 | 668.32 | 9.99 | 580.15 | 580.15 | 0 | 509.7257 | -70.4243 | 1345.5
2019-11-07 13:00 |  |  |  | 0 | 0 | 0 | 129.217 | 9.99 | 0 | 0 | 534.9304 | 580.15 | 674.14 | 93.99 | 0 | 0 | 0 | 0 | 0 | 33.29 | 0 | 0 | 0 | 0 |  | 0 | 0 | 534.9304 | 674.14 | 9.99 | 580.15 | 580.15 | 0 | 534.9304 | -45.2196 | 1345.5
2019-11-07 14:00 |  |  |  | 0 | 0 | 0 | 148.769 | 9.99 | 0 | 0 | 517.0122 | 580.15 | 675.78 | 95.63 | 0 | 0 | 0 | 0 | 0 | 33.88 | 0 | 0 | 0 | 0 |  | 0 | 0 | 517.0122 | 675.78 | 9.99 | 580.15 | 580.15 | 0 | 517.0122 | -63.1378 | 1345.5
2019-11-07 15:00 |  |  |  | 0 | 0 | 0 | 202.652 | 9.91 | 0 | 0 | 469.2601 | 580.15 | 681.83 | 101.68 | 0 | 0 | 0 | 0 | 0 | 29.9573 | 0 | 0 | 0 | 0 |  | 0 | 0 | 469.2601 | 681.83 | 9.91 | 580.15 | 580.15 | 0 | 469.2601 | -110.8899 | 1345.5
2019-11-07 16:00 | 17 |  |  | 17 | 1 | Yes | 180.12 | 10.12 | 17 | 17 | 488.0061 | 580.15 | 678.25 | 98.1 | 17 | -0.0039 | 17 | 0 | 0 | 30.62 | 520.54 | 23.2336 | 0 | 0 |  | 394.9715 | 125.5684 | 488.0061 | 678.25 | 10.12 | 580.15 | 580.15 | 0 | 488.0061 | -92.1439 | 1345.5
2019-11-07 17:00 | 385 |  |  | 385 | 2 | Yes | 174.537 | 10.62 | 174.537 | 174.537 | 498.7824 | 573.15 | 683.94 | 110.79 | 110.79 | -0.0006 | 110.79 | 0 | 0 | 33.7 | 3733.6231 | 23.2336 | 0 | 0 |  | 2574.0527 | 1159.5703 | 498.7824 | 683.94 | 10.62 | 573.15 | 573.15 | 0 | 498.7824 | -74.3676 | 1345.5
2019-11-07 18:00 | 385 |  |  | 385 | 3 | Yes | 518.349 | 11.31 | 385 | 385 | 195.0336 | 195.3 | 724.71 | 529.41 | 385 | -0.0174 | 385 | 0 | 0 | 33.5839 | 12929.7951 | 23.2336 | 0 | 0 |  | 8944.9435 | 3984.8516 | 195.0336 | 724.71 | 11.31 | 195.3 | 195.3 | 0 | 195.0336 | -0.2664 | 1345.5
2019-11-07 19:00 | 385 |  |  | 385 | 4 | Yes | 520.895 | 10.26 | 385 | 385 | 195.0912 | 195.3 | 726.24 | 530.94 | 385 | 0.0062 | 385 | 0 | 0 | 32.1058 | 12360.7152 | 23.2336 | 0 | 0 |  | 8944.9435 | 3415.7716 | 195.0912 | 726.24 | 10.26 | 195.3 | 195.3 | 0 | 195.0912 | -0.2088 | 1345.5
2019-11-07 20:00 | 385 |  |  | 385 | 5 | Yes | 515.912 | 9.97 | 385 | 385 | 194.9568 | 195.3 | 720.84 | 525.54 | 385 | -0.0012 | 385 | 0 | 0 | 36.3115 | 13979.9239 | 23.2336 | 0 | 0 |  | 8944.9435 | 5034.9804 | 194.9568 | 720.84 | 9.97 | 195.3 | 195.3 | 0 | 194.9568 | -0.3432 | 1345.5
2019-11-07 21:00 | 385 |  |  | 385 | 6 | Yes | 528.088 | 10.11 | 385 | 385 | 195.3888 | 195.45 | 733.6 | 538.15 | 385 | -0.0132 | 385 | 0 | 0 | 35.2 | 13552.0072 | 23.2336 | 0 | 0 |  | 8944.9435 | 4607.0636 | 195.3888 | 733.6 | 10.11 | 195.45 | 195.45 | 0 | 195.3888 | -0.0612 | 1345.5
2019-11-07 22:00 | 385 |  |  | 385 | 7 | Yes | 518.917 | 9.71 | 385 | 385 | 194.0064 | 195.3 | 722.64 | 527.34 | 385 | -0.0066 | 385 | 0 | 0 | 33.54 | 12912.9011 | 23.2336 | 0 | 0 |  | 8944.9435 | 3967.9576 | 194.0064 | 722.64 | 9.71 | 195.3 | 195.3 | 0 | 194.0064 | -1.2936 | 1345.5
2019-11-07 23:00 | 385 |  |  | 385 | 8 | Yes | 506.842 | 9.18 | 385 | 385 | 191.0736 | 195 | 707.09 | 512.09 | 385 | 0.0056 | 385 | 0 | 0 | 26.2668 | 10112.7049 | 23.2336 | 0 | 0 |  | 8944.9435 | 1167.7613 | 191.0736 | 707.09 | 9.18 | 195 | 195 | 0 | 191.0736 | -3.9264 | 1345.5
2019-11-08 | 385 |  |  | 385 | 9 | Yes | 525.291 | 9 | 385 | 385 | 165.7776 | 195.15 | 700.06 | 504.91 | 385 | 0.0086 | 385 | 0 | 0 | 23.4147 | 9014.6615 | 23.2336 | 0 | 0 |  | 8944.9435 | 69.718 | 165.7776 | 700.06 | 9 | 195.15 | 195.15 | 0 | 165.7776 | -29.3724 | 1345.5
2019-11-08 01:00 | 385 |  |  | 385 | 10 | Yes | 542.199 | 8.77 | 385 | 385 | 142.4832 | 195.15 | 693.46 | 498.31 | 385 | -0.0078 | 385 | 0 | 0 | 23.2689 | 8958.5154 | 23.2336 | 0 | 0 |  | 8944.9435 | 13.5719 | 142.4832 | 693.46 | 8.77 | 195.15 | 195.15 | 0 | 142.4832 | -52.6668 | 1345.5
2019-11-08 02:00 | 385 |  |  | 385 | 11 | Yes | 555.237 | 8.95 | 385 | 385 | 131.0736 | 195.15 | 695.27 | 500.12 | 385 | -0.0094 | 385 | 0 | 0 | 22.6724 | 8728.8589 | 23.2336 | 0 | 0 |  | 8728.8589 | 0 | 131.0736 | 695.27 | 8.95 | 195.15 | 195.15 | 0 | 131.0736 | -64.0764 | 1345.5
2019-11-08 03:00 | 385 |  |  | 385 | 12 | Yes | 589.855 | 9.17 | 385 | 385 | 108.4032 | 195.15 | 707.42 | 512.27 | 385 | 0.0082 | 385 | 0 | 0 | 22.1359 | 8522.3072 | 23.2336 | 0 | 0 |  | 8522.3072 | 0 | 108.4032 | 707.42 | 9.17 | 195.15 | 195.15 | 0 | 108.4032 | -86.7468 | 1345.5
2019-11-08 04:00 | 385 |  |  | 385 | 13 | Yes | 588.757 | 9.44 | 385 | 385 | 124.2672 | 195.15 | 722.46 | 527.31 | 385 | 0.0042 | 385 | 0 | 0 | 23.0025 | 8855.9472 | 23.2336 | 0 | 0 |  | 8855.9472 | 0 | 124.2672 | 722.46 | 9.44 | 195.15 | 195.15 | 0 | 124.2672 | -70.8828 | 1345.5
2019-11-08 05:00 | 385 |  |  | 385 | 14 | Yes | 594.983 | 10.07 | 385 | 385 | 137.0688 | 195.15 | 742.12 | 546.97 | 385 | 0.0018 | 385 | 0 | 0 | 24.399 | 9393.6086 | 23.2336 | 0 | 0 |  | 8944.9435 | 448.6651 | 137.0688 | 742.12 | 10.07 | 195.15 | 195.15 | 0 | 137.0688 | -58.0812 | 1345.5
2019-11-08 06:00 | 385 |  |  | 385 | 15 | Yes | 599.333 | 10.87 | 385 | 385 | 166.6176 | 195.15 | 776.83 | 581.68 | 385 | -0.0094 | 385 | 0 | 0 | 29.3998 | 11318.9334 | 23.2336 | 0 | 0 |  | 8944.9435 | 2373.9898 | 166.6176 | 776.83 | 10.87 | 195.15 | 195.15 | 0 | 166.6176 | -28.5324 | 1345.5
2019-11-08 07:00 | 385 |  |  | 385 | 16 | Yes | 633.204 | 12.49 | 385 | 385 | 190.92 | 195.15 | 836.62 | 641.47 | 385 | -0.006 | 385 | 0 | 0 | 35.5022 | 13668.3554 | 23.2336 | 0 | 0 |  | 8944.9435 | 4723.4119 | 190.92 | 836.62 | 12.49 | 195.15 | 195.15 | 0 | 190.92 | -4.23 | 1345.5
2019-11-08 08:00 | 385 |  |  | 385 | 17 | Yes | 653.183 | 13.52 | 385 | 385 | 194.568 | 195.6 | 861.27 | 665.67 | 385 | 0.001 | 385 | 0 | 0 | 36.739 | 14144.4967 | 23.2336 | 0 | 0 |  | 8944.9435 | 5199.5532 | 194.568 | 861.27 | 13.52 | 195.6 | 195.6 | 0 | 194.568 | -1.032 | 1345.5
2019-11-08 09:00 | 385 |  |  | 385 | 18 | Yes | 652.412 | 12.89 | 385 | 385 | 195.6864 | 195.9 | 860.98 | 665.08 | 385 | 0.0084 | 385 | 0 | 0 | 34.7664 | 13385.0485 | 23.2336 | 0 | 0 |  | 8944.9435 | 4440.1049 | 195.6864 | 860.98 | 12.89 | 195.9 | 195.9 | 0 | 195.6864 | -0.2136 | 1345.5
2019-11-08 10:00 | 385 |  |  | 385 | 19 | Yes | 636.749 | 12.04 | 385 | 385 | 192.6384 | 195.15 | 841.44 | 646.29 | 385 | -0.0126 | 385 | 0 | 0 | 33.1813 | 12774.7841 | 23.2336 | 0 | 0 |  | 8944.9435 | 3829.8406 | 192.6384 | 841.44 | 12.04 | 195.15 | 193.35 | 1.8 | 192.6384 | -2.5116 | 1345.5
2019-11-08 11:00 | 385 |  |  | 385 | 20 | Yes | 613.429 | 12.03 | 385 | 385 | 187.128 | 195 | 812.59 | 617.59 | 385 | -0.003 | 385 | 0 | 0 | 31.8368 | 12257.1493 | 23.2336 | 0 | 0 |  | 8944.9435 | 3312.2058 | 187.128 | 812.59 | 12.03 | 195 | 187.65 | 7.35 | 187.128 | -7.872 | 1345.5
2019-11-08 12:00 | 385 |  |  | 385 | 21 | Yes | 580.578 | 11.23 | 385 | 385 | 187.1424 | 195 | 778.95 | 583.95 | 385 | 0.0004 | 385 | 0 | 0 | 30.149 | 11607.3515 | 23.2336 | 0 | 0 |  | 8944.9435 | 2662.408 | 187.1424 | 778.95 | 11.23 | 195 | 187.65 | 7.35 | 187.1424 | -7.8576 | 1345.5
2019-11-08 13:00 | 385 |  |  | 385 | 22 | Yes | 543.785 | 10.51 | 385 | 385 | 186.4368 | 195 | 740.73 | 545.73 | 385 | 0.0018 | 385 | 0 | 0 | 29.5699 | 11384.426 | 23.2336 | 0 | 0 |  | 8944.9435 | 2439.4825 | 186.4368 | 740.73 | 10.51 | 195 | 187.5 | 7.5 | 186.4368 | -8.5632 | 1345.5
2019-11-08 14:00 | 385 |  |  | 385 | 23 | Yes | 521.46 | 10.31 | 385 | 385 | 179.2656 | 195 | 711.04 | 516.04 | 385 | -0.0044 | 385 | 0 | 0 | 28.8234 | 11097.0182 | 23.2336 | 0 | 0 |  | 8944.9435 | 2152.0747 | 179.2656 | 711.04 | 10.31 | 195 | 180.15 | 14.85 | 179.2656 | -15.7344 | 1345.5
2019-11-08 15:00 | 385 |  |  | 385 | 24 | Yes | 505.009 | 10 | 385 | 385 | 179.496 | 195 | 694.51 | 499.51 | 385 | -0.005 | 385 | 0 | 0 | 27.913 | 10746.499 | 23.2336 | 0 | 0 |  | 8944.9435 | 1801.5554 | 179.496 | 694.51 | 10 | 195 | 180.15 | 14.85 | 179.496 | -15.504 | 1345.5
2019-11-08 16:00 | 385 |  |  | 385 | 25 | Yes | 507.503 | 10.09 | 385 | 385 | 179.616 | 195 | 697.2 | 502.2 | 385 | 0.009 | 385 | 0 | 0 | 29.4726 | 11346.9403 | 23.2336 | 0 | 0 |  | 8944.9435 | 2401.9968 | 179.616 | 697.2 | 10.09 | 195 | 180.15 | 14.85 | 179.616 | -15.384 | 1345.5
2019-11-08 17:00 | 385 |  |  | 385 | 26 | Yes | 525.36 | 11.07 | 385 | 385 | 179.6496 | 195 | 716.09 | 521.09 | 385 | -0.0104 | 385 | 0 | 0 | 30.6134 | 11786.1565 | 23.2336 | 0 | 0 |  | 8944.9435 | 2841.213 | 179.6496 | 716.09 | 11.07 | 195 | 180.15 | 14.85 | 179.6496 | -15.3504 | 1345.5
2019-11-08 18:00 | 385 |  |  | 385 | 27 | Yes | 567.386 | 12.28 | 385 | 385 | 179.4384 | 195 | 759.11 | 564.11 | 385 | -0.0056 | 385 | 0 | 0 | 39.7966 | 15321.6963 | 23.2336 | 0 | 0 |  | 8944.9435 | 6376.7528 | 179.4384 | 759.11 | 12.28 | 195 | 180.15 | 14.85 | 179.4384 | -15.5616 | 1345.5
2019-11-08 19:00 | 385 |  |  | 385 | 28 | Yes | 603.424 | 12.67 | 385 | 385 | 179.424 | 195 | 795.53 | 600.53 | 385 | -0.012 | 385 | 0 | 0 | 35.3626 | 13614.5996 | 23.2336 | 0 | 0 |  | 8944.9435 | 4669.656 | 179.424 | 795.53 | 12.67 | 195 | 180.15 | 14.85 | 179.424 | -15.576 | 1345.5
2019-11-08 20:00 | 385 |  |  | 385 | 29 | Yes | 614.449 | 12.88 | 385 | 385 | 178.8432 | 195 | 806.18 | 611.18 | 385 | -0.0078 | 385 | 0 | 0 | 32.7582 | 12611.9144 | 23.2336 | 0 | 0 |  | 8944.9435 | 3666.9709 | 178.8432 | 806.18 | 12.88 | 195 | 180.6 | 14.4 | 178.8432 | -16.1568 | 1345.5
2019-11-08 21:00 | 385 |  |  | 385 | 30 | Yes | 620.051 | 13.08 | 385 | 385 | 175.4736 | 195 | 808.61 | 613.61 | 385 | -0.0054 | 385 | 0 | 0 | 33.3132 | 12825.5789 | 23.2336 | 0 | 0 |  | 8944.9435 | 3880.6353 | 175.4736 | 808.61 | 13.08 | 195 | 180.15 | 14.85 | 175.4736 | -19.5264 | 1345.5
2019-11-08 22:00 | 385 |  |  | 385 | 31 | Yes | 628.842 | 12.99 | 385 | 385 | 172.8912 | 195 | 814.72 | 619.72 | 385 | 0.0032 | 385 | 0 | 0 | 42.4563 | 16345.6608 | 23.2336 | 0 | 0 |  | 8944.9435 | 7400.7173 | 172.8912 | 814.72 | 12.99 | 195 | 180.15 | 14.85 | 172.8912 | -22.1088 | 1345.5
2019-11-08 23:00 | 385 |  |  | 385 | 32 | Yes | 639.92 | 13.19 | 385 | 385 | 167.9136 | 195 | 821.02 | 626.02 | 385 | 0.0036 | 385 | 0 | 0 | 29.6355 | 11409.6732 | 23.2336 | 0 | 0 |  | 8944.9435 | 2464.7297 | 167.9136 | 821.02 | 13.19 | 195 | 180 | 15 | 167.9136 | -27.0864 | 1345.5
2019-11-09 | 385 |  |  | 385 | 33 | Yes | 641.615 | 12.99 | 385 | 385 | 160.5936 | 195 | 815.21 | 620.21 | 385 | -0.0114 | 385 | 0 | 0 | 26.1353 | 10062.0825 | 23.2336 | 0 | 0 |  | 8944.9435 | 1117.1389 | 160.5936 | 815.21 | 12.99 | 195 | 180 | 15 | 160.5936 | -34.4064 | 1345.5
2019-11-09 01:00 | 385 |  |  | 385 | 34 | Yes | 681.67 | 12.16 | 385 | 385 | 124.9968 | 195 | 818.83 | 623.83 | 385 | -0.0032 | 385 | 0 | 0 | 32.72 | 12597.1998 | 23.2336 | 0 | 0 |  | 8944.9435 | 3652.2562 | 124.9968 | 818.83 | 12.16 | 195 | 125.55 | 69.45 | 124.9968 | -70.0032 | 1345.5
2019-11-09 02:00 | 385 |  |  | 385 | 35 | Yes | 712.262 | 11.9 | 385 | 385 | 83.424 | 195 | 807.59 | 612.59 | 385 | -0.004 | 385 | 0 | 0 | 33.16 | 12766.6 | 23.2336 | 0 | 0 |  | 8944.9435 | 3821.6565 | 83.424 | 807.59 | 11.9 | 195 | 83.55 | 111.45 | 83.424 | -111.576 | 1345.5
2019-11-09 03:00 | 385 |  |  | 385 | 36 | Yes | 729.141 | 12.21 | 385 | 385 | 77.8896 | 195 | 819.25 | 624.25 | 385 | -0.0094 | 385 | 0 | 0 | 30.04 | 11565.4002 | 23.2336 | 0 | 0 |  | 8944.9435 | 2620.4566 | 77.8896 | 819.25 | 12.21 | 195 | 78 | 117 | 77.8896 | -117.1104 | 1345.5
2019-11-09 04:00 | 385 |  |  | 385 | 37 | Yes | 747.945 | 12.36 | 385 | 385 | 76.6416 | 195 | 836.94 | 641.94 | 385 | 0.0066 | 385 | 0 | 0 | 29.5995 | 11395.7983 | 23.2336 | 0 | 0 |  | 8944.9435 | 2450.8547 | 76.6416 | 836.94 | 12.36 | 195 | 76.65 | 118.35 | 76.6416 | -118.3584 | 1345.5
2019-11-09 05:00 | 385 |  |  | 385 | 38 | Yes | 765.734 | 12.48 | 385 | 385 | 75.7344 | 195 | 853.95 | 658.95 | 385 | -0.0016 | 385 | 0 | 0 | 31.0764 | 11964.397 | 23.2336 | 0 | 0 |  | 8944.9435 | 3019.4535 | 75.7344 | 853.95 | 12.48 | 195 | 75.9 | 119.1 | 75.7344 | -119.2656 | 1345.5
2019-11-09 06:00 | 385 |  |  | 385 | 39 | Yes | 769.419 | 13.79 | 385 | 385 | 76.0752 | 195 | 859.29 | 664.29 | 385 | -0.0058 | 385 | 0 | 0 | 32.94 | 12681.9001 | 23.2336 | 0 | 0 |  | 8944.9435 | 3736.9565 | 76.0752 | 859.29 | 13.79 | 195 | 76.2 | 118.8 | 76.0752 | -118.9248 | 1345.5
2019-11-09 07:00 | 385 |  |  | 385 | 40 | Yes | 761.971 | 14.39 | 385 | 385 | 92.5296 | 195 | 868.9 | 673.9 | 385 | -0.0094 | 385 | 0 | 0 | 35.5617 | 13691.2532 | 23.2336 | 0 | 0 |  | 8944.9435 | 4746.3096 | 92.5296 | 868.9 | 14.39 | 195 | 177.75 | 17.25 | 92.5296 | -102.4704 | 1345.5
2019-11-09 08:00 | 385 |  |  | 385 | 41 | Yes | 720.322 | 14.81 | 385 | 385 | 136.9152 | 195 | 872.04 | 677.04 | 385 | 0.0072 | 385 | 0 | 0 | 37.76 | 14537.6001 | 23.2336 | 0 | 0 |  | 8944.9435 | 5592.6566 | 136.9152 | 872.04 | 14.81 | 195 | 180 | 15 | 136.9152 | -58.0848 | 1345.5
2019-11-09 09:00 | 385 |  |  | 385 | 42 | Yes | 684.975 | 15 | 385 | 385 | 173.3568 | 195 | 873.33 | 678.33 | 385 | 0.0018 | 385 | 0 | 0 | 34.65 | 13340.2501 | 23.2336 | 0 | 0 |  | 8944.9435 | 4395.3066 | 173.3568 | 873.33 | 15 | 195 | 180.15 | 14.85 | 173.3568 | -21.6432 | 1345.5
2019-11-09 10:00 | 385 |  |  | 385 | 43 | Yes | 666.485 | 14.29 | 385 | 385 | 167.8368 | 195 | 848.61 | 653.61 | 385 | 0.0018 | 385 | 0 | 0 | 32.97 | 12693.4497 | 23.2336 | 0 | 0 |  | 8944.9435 | 3748.5062 | 167.8368 | 848.61 | 14.29 | 195 | 180 | 15 | 167.8368 | -27.1632 | 1345.5
2019-11-09 11:00 | 385 |  |  | 385 | 44 | Yes | 592.999 | 13.29 | 385 | 385 | 172.2816 | 195 | 778.56 | 583.56 | 385 | 0.0106 | 385 | 0 | 0 | 28.88 | 11118.7999 | 23.2336 | 0 | 0 |  | 8944.9435 | 2173.8564 | 172.2816 | 778.56 | 13.29 | 195 | 180.15 | 14.85 | 172.2816 | -22.7184 | 1345.5
2019-11-09 12:00 | 385 |  |  | 385 | 45 | Yes | 579.4 | 11.41 | 385 | 385 | 162.1536 | 195 | 717.1 | 522.1 | 385 | 35.8636 | 385 | 0 | 0 | 25.64 | 9871.4 | 23.2336 | 0 | 0 |  | 8944.9435 | 926.4565 | 162.1536 | 717.1 | 11.41 | 195 | 180 | 15 | 162.1536 | -32.8464 | 1345.5
2019-11-09 13:00 | 385 |  |  | 385 | 46 | Yes | 533.1 | 10.06 | 385 | 385 | 156.264 | 195 | 677.44 | 482.44 | 385 | 21.984 | 385 | 0 | 0 | 24.58 | 9463.3 | 23.2336 | 0 | 0 |  | 8944.9435 | 518.3565 | 156.264 | 677.44 | 10.06 | 195 | 180 | 15 | 156.264 | -38.736 | 1345.5
2019-11-09 14:00 | 385 |  |  | 385 | 47 | Yes | 502.1 | 9.28 | 385 | 385 | 138.84 | 195 | 644.26 | 449.26 | 385 | 5.96 | 385 | 0 | 0 | 24.36 | 9378.6 | 23.2336 | 0 | 0 |  | 8944.9435 | 433.6565 | 138.84 | 644.26 | 9.28 | 195 | 180 | 15 | 138.84 | -56.16 | 1345.5
2019-11-09 15:00 | 385 |  |  | 385 | 48 | Yes | 497.429 | 8.98 | 385 | 385 | 118.6752 | 195 | 625.07 | 430.07 | 385 | 0.0142 | 385 | 0 | 0 | 23.5039 | 9048.9898 | 23.2336 | 0 | 0 |  | 8944.9435 | 104.0463 | 118.6752 | 625.07 | 8.98 | 195 | 180 | 15 | 118.6752 | -76.3248 | 1345.5
2019-11-09 16:00 | 385 |  |  | 385 | 49 | Yes | 499.027 | 9.18 | 385 | 385 | 112.8048 | 195 | 621.01 | 426.01 | 385 | 0.0018 | 385 | 0 | 0 | 23.5249 | 9057.1023 | 23.2336 | 0 | 0 |  | 8944.9435 | 112.1588 | 112.8048 | 621.01 | 9.18 | 195 | 180 | 15 | 112.8048 | -82.1952 | 1345.5
2019-11-09 17:00 | 385 |  |  | 385 | 50 | Yes | 487.854 | 9.46 | 385 | 385 | 143.6736 | 195 | 640.99 | 445.99 | 385 | -0.0024 | 385 | 0 | 0 | 26.1842 | 10080.9061 | 23.2336 | 0 | 0 |  | 8944.9435 | 1135.9625 | 143.6736 | 640.99 | 9.46 | 195 | 180 | 15 | 143.6736 | -51.3264 | 1345.5
2019-11-09 18:00 | 385 |  |  | 385 | 51 | Yes | 495.964 | 10.39 | 385 | 385 | 167.016 | 195 | 673.39 | 478.39 | 385 | -0.02 | 385 | 0 | 0 | 34.22 | 13174.6999 | 23.2336 | 0 | 0 |  | 8944.9435 | 4229.7564 | 167.016 | 673.39 | 10.39 | 195 | 180 | 15 | 167.016 | -27.984 | 1345.5
2019-11-09 19:00 | 385 |  |  | 385 | 52 | Yes | 509.158 | 10.99 | 385 | 385 | 176.3184 | 195 | 696.46 | 501.46 | 385 | 0.0064 | 385 | 0 | 0 | 32.67 | 12577.9501 | 23.2336 | 0 | 0 |  | 8944.9435 | 3633.0066 | 176.3184 | 696.46 | 10.99 | 195 | 180 | 15 | 176.3184 | -18.6816 | 1345.5
2019-11-09 20:00 | 385 |  |  | 385 | 53 | Yes | 522.501 | 11.5 | 385 | 385 | 178.128 | 195 | 712.12 | 517.12 | 385 | 0.009 | 385 | 0 | 0 | 29.96 | 11534.6 | 23.2336 | 0 | 0 |  | 8944.9435 | 2589.6565 | 178.128 | 712.12 | 11.5 | 195 | 180 | 15 | 178.128 | -16.872 | 1345.5
2019-11-09 21:00 | 385 |  |  | 385 | 54 | Yes | 542.365 | 11.52 | 385 | 385 | 167.2752 | 195 | 721.15 | 526.15 | 385 | 0.0102 | 385 | 0 | 0 | 29.36 | 11303.5997 | 23.2336 | 0 | 0 |  | 8944.9435 | 2358.6562 | 167.2752 | 721.15 | 11.52 | 195 | 180 | 15 | 167.2752 | -27.7248 | 1345.5
2019-11-09 22:00 | 385 |  |  | 385 | 55 | Yes | 562.807 | 9.74 | 385 | 385 | 157.2816 | 195 | 723.73 | 528.73 | 385 | 6.0986 | 385 | 0 | 0 | 26.85 | 10337.2494 | 23.2336 | 0 | 0 |  | 8944.9435 | 1392.3058 | 157.2816 | 723.73 | 9.74 | 195 | 180 | 15 | 157.2816 | -37.7184 | 1345.5
2019-11-09 23:00 | 385 |  |  | 385 | 56 | Yes | 563.3 | 9.54 | 385 | 385 | 153.4176 | 195 | 719.72 | 524.72 | 385 | 6.5376 | 385 | 0 | 0 | 24.15 | 9297.75 | 23.2336 | 0 | 0 |  | 8944.9435 | 352.8065 | 153.4176 | 719.72 | 9.54 | 195 | 180 | 15 | 153.4176 | -41.5824 | 1345.5
2019-11-10 | 385 |  |  | 385 | 57 | Yes | 629.198 | 10.54 | 385 | 385 | 134.0208 | 195 | 714.75 | 519.75 | 385 | 59.0088 | 385 | 0 | 0 | 24.08 | 9270.797 | 23.2336 | 0 | 0 |  | 8944.9435 | 325.8535 | 134.0208 | 714.75 | 10.54 | 195 | 135 | 60 | 134.0208 | -60.9792 | 1345.5
2019-11-10 01:00 | 385 |  |  | 385 | 58 | Yes | 618.2 | 10 | 385 | 385 | 85.08 | 195 | 710.66 | 515.66 | 385 | 2.62 | 385 | 0 | 0 | 23.34 | 8985.9 | 23.2336 | 0 | 0 |  | 8944.9435 | 40.9565 | 85.08 | 710.66 | 10 | 195 | 85.2 | 109.8 | 85.08 | -109.92 | 1345.5
2019-11-10 02:00 | 385 |  |  | 385 | 59 | Yes | 624.291 | 9.51 | 385 | 385 | 78.4752 | 195 | 708.8 | 513.8 | 385 | 3.4762 | 385 | 0 | 0 | 22.3 | 8585.5029 | 23.2336 | 0 | 0 |  | 8585.5029 | 0 | 78.4752 | 708.8 | 9.51 | 195 | 78.6 | 116.4 | 78.4752 | -116.5248 | 1345.5
2019-11-10 03:00 | 385 |  |  | 385 | 60 | Yes | 620.169 | 9.4 | 385 | 385 | 76.6272 | 195 | 704.42 | 509.42 | 385 | 1.7762 | 385 | 0 | 0 | 21.72 | 8362.2027 | 23.2336 | 0 | 0 |  | 8362.2027 | 0 | 76.6272 | 704.42 | 9.4 | 195 | 76.65 | 118.35 | 76.6272 | -118.3728 | 1345.5
2019-11-10 04:00 | 385 |  |  | 385 | 61 | Yes | 624.084 | 8.99 | 385 | 385 | 75.7488 | 195 | 708.81 | 513.81 | 385 | 0.0128 | 385 | 0 | 0 | 21.5097 | 8281.2366 | 23.2336 | 0 | 0 |  | 8281.2366 | 0 | 75.7488 | 708.81 | 8.99 | 195 | 75.9 | 119.1 | 75.7488 | -119.2512 | 1345.5
2019-11-10 05:00 | 385 |  |  | 385 | 62 | Yes | 628.476 | 9.31 | 385 | 385 | 75.9312 | 195 | 712.64 | 517.64 | 385 | 1.0772 | 385 | 0 | 0 | 22.29 | 8581.6524 | 23.2336 | 0 | 0 |  | 8581.6524 | 0 | 75.9312 | 712.64 | 9.31 | 195 | 76.05 | 118.95 | 75.9312 | -119.0688 | 1345.5
2019-11-10 06:00 | 385 |  |  | 385 | 63 | Yes | 641.575 | 9.6 | 385 | 385 | 75.9936 | 195 | 726.02 | 531.02 | 385 | 1.1486 | 385 | 0 | 0 | 23.52 | 9055.1946 | 23.2336 | 0 | 0 |  | 8944.9435 | 110.2511 | 75.9936 | 726.02 | 9.6 | 195 | 76.05 | 118.95 | 75.9936 | -119.0064 | 1345.5
2019-11-10 07:00 | 385 |  |  | 385 | 64 | Yes | 631.275 | 10.5 | 385 | 385 | 99.0288 | 195 | 740.81 | 545.81 | 385 | -0.0062 | 385 | 0 | 0 | 24.4208 | 9402.0018 | 23.2336 | 0 | 0 |  | 8944.9435 | 457.0583 | 99.0288 | 740.81 | 10.5 | 195 | 192.15 | 2.85 | 99.0288 | -95.9712 | 1345.5
2019-11-10 08:00 | 385 |  |  | 385 | 65 | Yes | 616.935 | 10.93 | 385 | 385 | 117.4224 | 195 | 745.29 | 550.29 | 385 | -0.0026 | 385 | 0 | 0 | 24.4881 | 9427.903 | 23.2336 | 0 | 0 |  | 8944.9435 | 482.9595 | 117.4224 | 745.29 | 10.93 | 195 | 195 | 0 | 117.4224 | -77.5776 | 1345.5
2019-11-10 09:00 | 385 |  |  | 385 | 66 | Yes | 626.372 | 10.71 | 385 | 385 | 113.7168 | 195 | 750.81 | 555.81 | 385 | -0.0112 | 385 | 0 | 0 | 23.7216 | 9132.8154 | 23.2336 | 0 | 0 |  | 8944.9435 | 187.8718 | 113.7168 | 750.81 | 10.71 | 195 | 195 | 0 | 113.7168 | -81.2832 | 1345.5
2019-11-10 10:00 | 385 |  |  | 385 | 67 | Yes | 600.6 | 9.83 | 385 | 385 | 105.3984 | 195 | 715.83 | 520.83 | 385 | -0.0016 | 385 | 0 | 0 | 23.4948 | 9045.5152 | 23.2336 | 0 | 0 |  | 8944.9435 | 100.5717 | 105.3984 | 715.83 | 9.83 | 195 | 195 | 0 | 105.3984 | -89.6016 | 1345.5
2019-11-10 11:00 | 385 |  |  | 385 | 68 | Yes | 570.018 | 8.62 | 385 | 385 | 109.2288 | 195 | 653.63 | 458.63 | 385 | 34.2368 | 385 | 0 | 0 | 22.8 | 8777.997 | 23.2336 | 0 | 0 |  | 8777.997 | 0 | 109.2288 | 653.63 | 8.62 | 195 | 195 | 0 | 109.2288 | -85.7712 | 1345.5
2019-11-10 12:00 | 90 |  |  | 90 | 69 | Yes | 535.776 | 7.98 | 90 | 90 | 109.6128 | 195 | 618.76 | 423.76 | 90 | 34.6088 | 90 | 0 | 0 | 22.34 | 2010.5992 | 23.2336 | 0 | 0 |  | 2010.5992 | 0 | 109.6128 | 618.76 | 7.98 | 195 | 195 | 0 | 109.6128 | -85.3872 | 1345.5
2019-11-10 13:00 |  |  |  | 0 | 0 | 0 | 515.181 | 7.64 | 0 | 0 | 107.4144 | 195 | 597.83 | 402.83 | 0 | 0 | 0 | 0 | 0 | 21.9 | 0 | 0 | 0 | 0 |  | 0 | 0 | 107.4144 | 597.83 | 7.64 | 195 | 195 | 0 | 107.4144 | -87.5856 | 1345.5
2019-11-10 14:00 |  |  |  | 0 | 0 | 0 | 499.696 | 7.56 | 0 | 0 | 108.8976 | 195 | 582.26 | 387.26 | 0 | 0 | 0 | 0 | 0 | 21.69 | 0 | 0 | 0 | 0 |  | 0 | 0 | 108.8976 | 582.26 | 7.56 | 195 | 195 | 0 | 108.8976 | -86.1024 | 1345.5
2019-11-10 15:00 |  |  |  | 0 | 0 | 0 | 478.607 | 7.36 | 0 | 0 | 101.3808 | 195 | 573.42 | 378.42 | 0 | 0 | 0 | 0 | 0 | 21.02 | 0 | 0 | 0 | 0 |  | 0 | 0 | 101.3808 | 573.42 | 7.36 | 195 | 195 | 0 | 101.3808 | -93.6192 | 1345.5
2019-11-10 16:00 |  |  |  | 0 | 0 | 0 | 478.415 | 7.67 | 0 | 0 | 105.6384 | 195 | 576.35 | 381.35 | 0 | 0 | 0 | 0 | 0 | 21.44 | 0 | 0 | 0 | 0 |  | 0 | 0 | 105.6384 | 576.35 | 7.67 | 195 | 195 | 0 | 105.6384 | -89.3616 | 1345.5
2019-11-10 17:00 |  |  |  | 0 | 0 | 0 | 471.81 | 7.78 | 0 | 0 | 108.312 | 195 | 579.82 | 384.82 | 0 | 0 | 0 | 0 | 0 | 22.64 | 0 | 0 | 0 | 0 |  | 0 | 0 | 108.312 | 579.82 | 7.78 | 195 | 195 | 0 | 108.312 | -86.688 | 1345.5
2019-11-10 18:00 |  |  |  | 0 | 0 | 0 | 465.156 | 9.1 | 0 | 0 | 137.5392 | 195 | 611.8 | 416.8 | 0 | 0 | 0 | 0 | 0 | 29.8464 | 0 | 0 | 0 | 0 |  | 0 | 0 | 137.5392 | 611.8 | 9.1 | 195 | 195 | 0 | 137.5392 | -57.4608 | 1345.5
2019-11-10 19:00 |  |  |  | 0 | 0 | 0 | 475.029 | 9.82 | 0 | 0 | 164.0592 | 195 | 648.9 | 453.9 | 0 | 0 | 0 | 0 | 0 | 27.3709 | 0 | 0 | 0 | 0 |  | 0 | 0 | 164.0592 | 648.9 | 9.82 | 195 | 195 | 0 | 164.0592 | -30.9408 | 1345.5
2019-11-10 20:00 |  |  |  | 0 | 0 | 0 | 488.275 | 9.58 | 0 | 0 | 160.6272 | 195 | 658.49 | 463.49 | 0 | 0 | 0 | 0 | 0 | 25.7126 | 0 | 0 | 0 | 0 |  | 0 | 0 | 160.6272 | 658.49 | 9.58 | 195 | 195 | 0 | 160.6272 | -34.3728 | 1345.5
2019-11-10 21:00 |  |  |  | 0 | 0 | 0 | 501.195 | 9.46 | 0 | 0 | 143.9376 | 195 | 654.6 | 459.6 | 0 | 0 | 0 | 0 | 0 | 25.1443 | 0 | 0 | 0 | 0 |  | 0 | 0 | 143.9376 | 654.6 | 9.46 | 195 | 195 | 0 | 143.9376 | -51.0624 | 1345.5
2019-11-10 22:00 |  |  |  | 0 | 0 | 0 | 501.315 | 9.04 | 0 | 0 | 135.344 | 195.5 | 645.71 | 450.21 | 0 | 0 | 0 | 0 | 0 | 23.282 | 0 | 0 | 0 | 0 |  | 0 | 0 | 135.344 | 645.71 | 9.04 | 195.5 | 195.5 | 0 | 135.344 | -60.156 | 1345.5
2019-11-10 23:00 |  |  |  | 0 | 0 | 0 | 528.99 | 8.47 | 0 | 0 | 128.7429 | 207.5 | 631.15 | 423.65 | 0 | 0 | 0 | 0 | 0 | 21.78 | 0 | 0 | 0 | 0 |  | 0 | 0 | 128.7429 | 631.15 | 8.47 | 207.5 | 207.5 | 0 | 128.7429 | -78.7571 | 1345.5
2019-11-11 |  |  |  | 0 | 0 | 0 | 489.123 | 7.96 | 0 | 0 | 125.2 | 215 | 620.88 | 405.88 | 0 | 0 | 0 | 0 | 0 | 21.16 | 0 | 0 | 0 | 0 |  | 0 | 0 | 125.2 | 620.88 | 7.96 | 215 | 127.85 | 87.15 | 125.2 | -89.8 | 1345.5
2019-11-11 01:00 | 258 |  |  | 258 | 1 | Yes | 483.11 | 7.47 | 258 | 258 | 125.5319 | 215.5 | 615.66 | 400.16 | 258 | 0.4519 | 258 | 0 | 0 | 19.87 | 5126.4644 | 23.2336 | 0 | 0 |  | 5126.4644 | 0 | 125.5319 | 615.66 | 7.47 | 215.5 | 125.95 | 89.55 | 125.5319 | -89.9681 | 1345.5
2019-11-11 02:00 | 385 |  |  | 385 | 2 | Yes | 506.579 | 7.92 | 385 | 385 | 111.787 | 202 | 625.68 | 423.68 | 385 | 0.606 | 385 | 0 | 0 | 19.66 | 7569.0999 | 23.2336 | 0 | 0 |  | 7569.0999 | 0 | 111.787 | 625.68 | 7.92 | 202 | 112.6 | 89.4 | 111.787 | -90.213 | 1345.5
2019-11-11 03:00 | 385 |  |  | 385 | 3 | Yes | 523.13 | 7.64 | 385 | 385 | 105.1104 | 195 | 635.87 | 440.87 | 385 | 0.0104 | 385 | 0 | 0 | 19.0606 | 7338.3379 | 23.2336 | 0 | 0 |  | 7338.3379 | 0 | 105.1104 | 635.87 | 7.64 | 195 | 105.45 | 89.55 | 105.1104 | -89.8896 | 1345.5
2019-11-11 04:00 | 385 |  |  | 385 | 4 | Yes | 532.795 | 7.47 | 385 | 385 | 105.288 | 195 | 645.56 | 450.56 | 385 | -0.007 | 385 | 0 | 0 | 19.0189 | 7322.2753 | 23.2336 | 0 | 0 |  | 7322.2753 | 0 | 105.288 | 645.56 | 7.47 | 195 | 105.45 | 89.55 | 105.288 | -89.712 | 1345.5
2019-11-11 05:00 | 385 |  |  | 385 | 5 | Yes | 556.984 | 8.29 | 385 | 385 | 105.1248 | 195 | 670.39 | 475.39 | 385 | 0.0088 | 385 | 0 | 0 | 19.8195 | 7630.5109 | 23.2336 | 0 | 0 |  | 7630.5109 | 0 | 105.1248 | 670.39 | 8.29 | 195 | 105.45 | 89.55 | 105.1248 | -89.8752 | 1345.5
2019-11-11 06:00 | 385 |  |  | 385 | 6 | Yes | 589.441 | 9.11 | 385 | 385 | 105.1344 | 195 | 703.68 | 508.68 | 385 | 0.0054 | 385 | 0 | 0 | 21.269 | 8188.5562 | 23.2336 | 0 | 0 |  | 8188.5562 | 0 | 105.1344 | 703.68 | 9.11 | 195 | 105.45 | 89.55 | 105.1344 | -89.8656 | 1345.5
2019-11-11 07:00 | 385 |  |  | 385 | 7 | Yes | 628.174 | 10.92 | 385 | 385 | 115.5696 | 195 | 754.67 | 559.67 | 385 | -0.0064 | 385 | 0 | 0 | 28.3477 | 10913.8809 | 23.2336 | 0 | 0 |  | 8944.9435 | 1968.9373 | 115.5696 | 754.67 | 10.92 | 195 | 192.9 | 2.1 | 115.5696 | -79.4304 | 1345.5
2019-11-11 08:00 | 385 |  |  | 385 | 8 | Yes | 657.562 | 12.12 | 385 | 385 | 107.4288 | 195 | 777.11 | 582.11 | 385 | 0.0008 | 385 | 0 | 0 | 27.7664 | 10690.075 | 23.2336 | 0 | 0 |  | 8944.9435 | 1745.1315 | 107.4288 | 777.11 | 12.12 | 195 | 195 | 0 | 107.4288 | -87.5712 | 1345.5
2019-11-11 09:00 | 385 |  |  | 385 | 9 | Yes | 628.33 | 12.05 | 385 | 385 | 132.4704 | 195 | 772.86 | 577.86 | 385 | -0.0096 | 385 | 0 | 0 | 28.0308 | 10791.8743 | 23.2336 | 0 | 0 |  | 8944.9435 | 1846.9308 | 132.4704 | 772.86 | 12.05 | 195 | 195 | 0 | 132.4704 | -62.5296 | 1345.5
2019-11-11 10:00 | 385 |  |  | 385 | 10 | Yes | 609.029 | 11.65 | 385 | 385 | 125.3856 | 195 | 746.05 | 551.05 | 385 | 0.0146 | 385 | 0 | 0 | 27.0296 | 10406.3839 | 23.2336 | 0 | 0 |  | 8944.9435 | 1461.4404 | 125.3856 | 746.05 | 11.65 | 195 | 195 | 0 | 125.3856 | -69.6144 | 1345.5
2019-11-11 11:00 | 385 |  |  | 385 | 11 | Yes | 570.528 | 10.65 | 385 | 385 | 110.2656 | 195 | 691.44 | 496.44 | 385 | 0.0036 | 385 | 0 | 0 | 27.0227 | 10403.7215 | 23.2336 | 0 | 0 |  | 8944.9435 | 1458.778 | 110.2656 | 691.44 | 10.65 | 195 | 195 | 0 | 110.2656 | -84.7344 | 1345.5
2019-11-11 12:00 | 385 |  |  | 385 | 12 | Yes | 527.509 | 9.72 | 385 | 385 | 116.7552 | 195 | 653.98 | 458.98 | 385 | 0.0042 | 385 | 0 | 0 | 25.5996 | 9855.8349 | 23.2336 | 0 | 0 |  | 8944.9435 | 910.8913 | 116.7552 | 653.98 | 9.72 | 195 | 195 | 0 | 116.7552 | -78.2448 | 1345.5
2019-11-11 13:00 | 385 |  |  | 385 | 13 | Yes | 527.045 | 9.12 | 385 | 385 | 98.0448 | 195 | 634.2 | 439.2 | 385 | 0.0098 | 385 | 0 | 0 | 25.4854 | 9811.8939 | 23.2336 | 0 | 0 |  | 8944.9435 | 866.9504 | 98.0448 | 634.2 | 9.12 | 195 | 195 | 0 | 98.0448 | -96.9552 | 1345.5
2019-11-11 14:00 | 385 |  |  | 385 | 14 | Yes | 498.993 | 8.8 | 385 | 385 | 107.3952 | 195 | 615.2 | 420.2 | 385 | -0.0118 | 385 | 0 | 0 | 25.5989 | 9855.5646 | 23.2336 | 0 | 0 |  | 8944.9435 | 910.6211 | 107.3952 | 615.2 | 8.8 | 195 | 195 | 0 | 107.3952 | -87.6048 | 1345.5
2019-11-11 15:00 | 385 |  |  | 385 | 15 | Yes | 495.621 | 8.49 | 385 | 385 | 107.136 | 195 | 611.26 | 416.26 | 385 | -0.013 | 385 | 0 | 0 | 24.2394 | 9332.1727 | 23.2336 | 0 | 0 |  | 8944.9435 | 387.2291 | 107.136 | 611.26 | 8.49 | 195 | 195 | 0 | 107.136 | -87.864 | 1345.5
2019-11-11 16:00 | 385 |  |  | 385 | 16 | Yes | 488.753 | 8.4 | 385 | 385 | 110.0688 | 195 | 607.22 | 412.22 | 385 | 0.0018 | 385 | 0 | 0 | 24.3126 | 9360.366 | 23.2336 | 0 | 0 |  | 8944.9435 | 415.4224 | 110.0688 | 607.22 | 8.4 | 195 | 195 | 0 | 110.0688 | -84.9312 | 1345.5
2019-11-11 17:00 | 385 |  |  | 385 | 17 | Yes | 483.761 | 9.01 | 385 | 385 | 111.264 | 195 | 604.03 | 409.03 | 385 | 0.005 | 385 | 0 | 0 | 27.5496 | 10606.5832 | 23.2336 | 0 | 0 |  | 8944.9435 | 1661.6397 | 111.264 | 604.03 | 9.01 | 195 | 195 | 0 | 111.264 | -83.736 | 1345.5
2019-11-11 18:00 | 385 |  |  | 385 | 18 | Yes | 476.056 | 9.74 | 385 | 385 | 147.2112 | 195 | 633.01 | 438.01 | 385 | -0.0028 | 385 | 0 | 0 | 34.0898 | 13124.5614 | 23.2336 | 0 | 0 |  | 8944.9435 | 4179.6179 | 147.2112 | 633.01 | 9.74 | 195 | 195 | 0 | 147.2112 | -47.7888 | 1345.5
2019-11-11 19:00 | 385 |  |  | 385 | 19 | Yes | 470.004 | 9.82 | 385 | 385 | 169.6704 | 195 | 649.5 | 454.5 | 385 | -0.0056 | 385 | 0 | 0 | 32.3338 | 12448.5205 | 23.2336 | 0 | 0 |  | 8944.9435 | 3503.577 | 169.6704 | 649.5 | 9.82 | 195 | 195 | 0 | 169.6704 | -25.3296 | 1345.5
2019-11-11 20:00 | 385 |  |  | 385 | 20 | Yes | 503.455 | 9.83 | 385 | 385 | 139.3104 | 195 | 652.61 | 457.61 | 385 | -0.0146 | 385 | 0 | 0 | 30.2629 | 11651.2152 | 23.2336 | 0 | 0 |  | 8944.9435 | 2706.2717 | 139.3104 | 652.61 | 9.83 | 195 | 195 | 0 | 139.3104 | -55.6896 | 1345.5
2019-11-11 21:00 | 385 |  |  | 385 | 21 | Yes | 521.882 | 9.53 | 385 | 385 | 123.648 | 195 | 655.05 | 460.05 | 385 | 0.01 | 385 | 0 | 0 | 28.539 | 10987.506 | 23.2336 | 0 | 0 |  | 8944.9435 | 2042.5625 | 123.648 | 655.05 | 9.53 | 195 | 195 | 0 | 123.648 | -71.352 | 1345.5
2019-11-11 22:00 | 385 |  |  | 385 | 22 | Yes | 531.613 | 9.22 | 385 | 385 | 111.8208 | 195 | 652.65 | 457.65 | 385 | 0.0038 | 385 | 0 | 0 | 25.2863 | 9735.2438 | 23.2336 | 0 | 0 |  | 8944.9435 | 790.3002 | 111.8208 | 652.65 | 9.22 | 195 | 195 | 0 | 111.8208 | -83.1792 | 1345.5
2019-11-11 23:00 | 385 |  |  | 385 | 23 | Yes | 551.93 | 8.4 | 385 | 385 | 93.8304 | 195 | 654.16 | 459.16 | 385 | 0.0004 | 385 | 0 | 0 | 22.0512 | 8489.7232 | 23.2336 | 0 | 0 |  | 8489.7232 | 0 | 93.8304 | 654.16 | 8.4 | 195 | 195 | 0 | 93.8304 | -101.1696 | 1345.5
2019-11-12 | 385 |  |  | 385 | 24 | Yes | 553.887 | 8.31 | 385 | 385 | 95.5872 | 195 | 657.8 | 462.8 | 385 | -0.0158 | 385 | 0 | 0 | 21.2157 | 8168.0281 | 23.2336 | 0 | 0 |  | 8168.0281 | 0 | 95.5872 | 657.8 | 8.31 | 195 | 195 | 0 | 95.5872 | -99.4128 | 1345.5
2019-11-12 01:00 | 385 |  |  | 385 | 25 | Yes | 562.042 | 8.3 | 385 | 385 | 105.3552 | 195 | 675.7 | 480.7 | 385 | -0.0028 | 385 | 0 | 0 | 20.8837 | 8040.2369 | 23.2336 | 0 | 0 |  | 8040.2369 | 0 | 105.3552 | 675.7 | 8.3 | 195 | 107.55 | 87.45 | 105.3552 | -89.6448 | 1345.5
2019-11-12 02:00 | 385 |  |  | 385 | 26 | Yes | 594.755 | 8.62 | 385 | 385 | 105.1824 | 195 | 708.55 | 513.55 | 385 | 0.0074 | 385 | 0 | 0 | 20.6069 | 7933.6631 | 23.2336 | 0 | 0 |  | 7933.6631 | 0 | 105.1824 | 708.55 | 8.62 | 195 | 105.45 | 89.55 | 105.1824 | -89.8176 | 1345.5
2019-11-12 03:00 | 385 |  |  | 385 | 27 | Yes | 631.569 | 9.01 | 385 | 385 | 105.7584 | 195 | 746.35 | 551.35 | 385 | -0.0126 | 385 | 0 | 0 | 20.2055 | 7779.1106 | 23.2336 | 0 | 0 |  | 7779.1106 | 0 | 105.7584 | 746.35 | 9.01 | 195 | 105.9 | 89.1 | 105.7584 | -89.2416 | 1345.5
2019-11-12 04:00 | 385 |  |  | 385 | 28 | Yes | 661.938 | 9.15 | 385 | 385 | 105.2832 | 195 | 776.37 | 581.37 | 385 | 0.0012 | 385 | 0 | 0 | 20.2499 | 7796.2302 | 23.2336 | 0 | 0 |  | 7796.2302 | 0 | 105.2832 | 776.37 | 9.15 | 195 | 105.45 | 89.55 | 105.2832 | -89.7168 | 1345.5
2019-11-12 05:00 | 385 |  |  | 385 | 29 | Yes | 695.805 | 10.12 | 385 | 385 | 90.9072 | 195 | 796.83 | 601.83 | 385 | 0.0022 | 385 | 0 | 0 | 21.2639 | 8186.6163 | 23.2336 | 0 | 0 |  | 8186.6163 | 0 | 90.9072 | 796.83 | 10.12 | 195 | 192.75 | 2.25 | 90.9072 | -104.0928 | 1345.5
2019-11-12 06:00 | 385 |  |  | 385 | 30 | Yes | 688.819 | 10.91 | 385 | 385 | 104.3088 | 195 | 804.03 | 609.03 | 385 | 0.0078 | 385 | 0 | 0 | 24.109 | 9281.9746 | 23.2336 | 0 | 0 |  | 8944.9435 | 337.0311 | 104.3088 | 804.03 | 10.91 | 195 | 195 | 0 | 104.3088 | -90.6912 | 1345.5
2019-11-12 07:00 | 385 |  |  | 385 | 31 | Yes | 678.19 | 12.61 | 385 | 385 | 142.6512 | 195 | 833.47 | 638.47 | 385 | -0.0188 | 385 | 0 | 0 | 30.4483 | 11722.6095 | 23.2336 | 0 | 0 |  | 8944.9435 | 2777.666 | 142.6512 | 833.47 | 12.61 | 195 | 195 | 0 | 142.6512 | -52.3488 | 1345.5
2019-11-12 08:00 | 385 |  |  | 385 | 32 | Yes | 680.961 | 13.13 | 385 | 385 | 175.7808 | 195 | 869.87 | 674.87 | 385 | 0.0018 | 385 | 0 | 0 | 34.5513 | 13302.2439 | 23.2336 | 0 | 0 |  | 8944.9435 | 4357.3004 | 175.7808 | 869.87 | 13.13 | 195 | 195 | 0 | 175.7808 | -19.2192 | 1345.5
2019-11-12 09:00 | 385 |  |  | 385 | 33 | Yes | 673.33 | 13.32 | 385 | 385 | 191.8704 | 195 | 878.52 | 683.52 | 385 | 0.0004 | 385 | 0 | 0 | 33.4045 | 12860.7363 | 23.2336 | 0 | 0 |  | 8944.9435 | 3915.7927 | 191.8704 | 878.52 | 13.32 | 195 | 195 | 0 | 191.8704 | -3.1296 | 1345.5
2019-11-12 10:00 | 385 |  |  | 385 | 34 | Yes | 684.637 | 13.64 | 385 | 385 | 194.28 | 195.3 | 892.55 | 697.25 | 385 | 0.007 | 385 | 0 | 0 | 34.858 | 13420.3259 | 23.2336 | 0 | 0 |  | 8944.9435 | 4475.3823 | 194.28 | 892.55 | 13.64 | 195.3 | 195.3 | 0 | 194.28 | -1.02 | 1345.5
2019-11-12 11:00 | 385 |  |  | 385 | 35 | Yes | 698.196 | 15.16 | 385 | 385 | 194.7744 | 195.15 | 908.13 | 712.98 | 385 | 0.0004 | 385 | 0 | 0 | 37.9627 | 14615.6463 | 23.2336 | 0 | 0 |  | 8944.9435 | 5670.7027 | 194.7744 | 908.13 | 15.16 | 195.15 | 195.15 | 0 | 194.7744 | -0.3756 | 1345.5
2019-11-12 12:00 | 385 |  |  | 385 | 36 | Yes | 713.523 | 15.36 | 385 | 385 | 194.8128 | 195.15 | 923.69 | 728.54 | 385 | 0.0058 | 385 | 0 | 0 | 37.1379 | 14298.0949 | 23.2336 | 0 | 0 |  | 8944.9435 | 5353.1514 | 194.8128 | 923.69 | 15.36 | 195.15 | 195.15 | 0 | 194.8128 | -0.3372 | 1345.5
2019-11-12 13:00 | 385 |  |  | 385 | 37 | Yes | 726.721 | 16.17 | 385 | 385 | 194.424 | 195.15 | 937.31 | 742.16 | 385 | 0.005 | 385 | 0 | 0 | 36.3045 | 13977.2338 | 23.2336 | 0 | 0 |  | 8944.9435 | 5032.2902 | 194.424 | 937.31 | 16.17 | 195.15 | 195.15 | 0 | 194.424 | -0.726 | 1345.5
2019-11-12 14:00 | 385 |  |  | 385 | 38 | Yes | 718.226 | 16.68 | 385 | 385 | 194.52 | 195.15 | 929.42 | 734.27 | 385 | 0.006 | 385 | 0 | 0 | 36.1587 | 13921.0973 | 23.2336 | 0 | 0 |  | 8944.9435 | 4976.1538 | 194.52 | 929.42 | 16.68 | 195.15 | 195.15 | 0 | 194.52 | -0.63 | 1345.5
2019-11-12 15:00 | 385 |  |  | 385 | 39 | Yes | 708.15 | 16.48 | 385 | 385 | 194.3808 | 195.15 | 919.01 | 723.86 | 385 | 0.0008 | 385 | 0 | 0 | 33.9066 | 13054.0312 | 23.2336 | 0 | 0 |  | 8944.9435 | 4109.0876 | 194.3808 | 919.01 | 16.48 | 195.15 | 195.15 | 0 | 194.3808 | -0.7692 | 1345.5
2019-11-12 16:00 | 385 |  |  | 385 | 40 | Yes | 726.8 | 16.61 | 385 | 385 | 194.3856 | 195.15 | 937.79 | 742.64 | 385 | 0.0056 | 385 | 0 | 0 | 35.7981 | 13782.2641 | 23.2336 | 0 | 0 |  | 8944.9435 | 4837.3206 | 194.3856 | 937.79 | 16.61 | 195.15 | 195.15 | 0 | 194.3856 | -0.7644 | 1345.5
2019-11-12 17:00 | 385 |  |  | 385 | 41 | Yes | 732.029 | 17.74 | 385 | 385 | 194.5488 | 195.15 | 944.32 | 749.17 | 385 | -0.0022 | 385 | 0 | 0 | 38.2592 | 14729.7755 | 23.2336 | 0 | 0 |  | 8944.9435 | 5784.8319 | 194.5488 | 944.32 | 17.74 | 195.15 | 195.15 | 0 | 194.5488 | -0.6012 | 1345.5
2019-11-12 18:00 | 385 |  |  | 385 | 42 | Yes | 762.109 | 18.69 | 385 | 385 | 194.4864 | 195.15 | 975.28 | 780.13 | 385 | 0.0054 | 385 | 0 | 0 | 51.5777 | 19857.4173 | 23.2336 | 0 | 0 |  | 8944.9435 | 10912.4737 | 194.4864 | 975.28 | 18.69 | 195.15 | 195.15 | 0 | 194.4864 | -0.6636 | 1345.5
2019-11-12 19:00 | 385 |  |  | 385 | 43 | Yes | 783.274 | 17.97 | 385 | 385 | 190.9872 | 195.15 | 992.23 | 797.08 | 385 | 0.0012 | 385 | 0 | 0 | 53.5072 | 20600.2635 | 23.2336 | 0 | 0 |  | 8944.9435 | 11655.32 | 190.9872 | 992.23 | 17.97 | 195.15 | 195.15 | 0 | 190.9872 | -4.1628 | 1345.5
2019-11-12 20:00 | 385 |  |  | 385 | 44 | Yes | 779.915 | 17.87 | 385 | 385 | 190.3632 | 195.15 | 988.15 | 793 | 385 | -0.0018 | 385 | 0 | 0 | 50.2046 | 19328.7528 | 23.2336 | 0 | 0 |  | 8944.9435 | 10383.8092 | 190.3632 | 988.15 | 17.87 | 195.15 | 195.15 | 0 | 190.3632 | -4.7868 | 1345.5
2019-11-12 21:00 | 385 |  |  | 385 | 45 | Yes | 789.247 | 17.87 | 385 | 385 | 191.1936 | 195.15 | 998.31 | 803.16 | 385 | 0.0006 | 385 | 0 | 0 | 48.0704 | 18507.0878 | 23.2336 | 0 | 0 |  | 8944.9435 | 9562.1442 | 191.1936 | 998.31 | 17.87 | 195.15 | 195.15 | 0 | 191.1936 | -3.9564 | 1345.5
2019-11-12 22:00 | 385 |  |  | 385 | 46 | Yes | 788.174 | 17.26 | 385 | 385 | 191.9856 | 195.15 | 997.42 | 802.27 | 385 | -0.0004 | 385 | 0 | 0 | 44.5973 | 17169.9796 | 23.2336 | 0 | 0 |  | 8944.9435 | 8225.0361 | 191.9856 | 997.42 | 17.26 | 195.15 | 195.15 | 0 | 191.9856 | -3.1644 | 1345.5
2019-11-12 23:00 | 385 |  |  | 385 | 47 | Yes | 769.172 | 17.17 | 385 | 385 | 194.6208 | 195.3 | 980.96 | 785.66 | 385 | 0.0028 | 385 | 0 | 0 | 39.9179 | 15368.3818 | 23.2336 | 0 | 0 |  | 8944.9435 | 6423.4383 | 194.6208 | 980.96 | 17.17 | 195.3 | 195.3 | 0 | 194.6208 | -0.6792 | 1345.5
2019-11-13 | 312 |  |  | 312 | 48 | Yes | 763.294 | 17.18 | 312 | 312 | 194.2608 | 195.15 | 974.73 | 779.58 | 312 | 0.0048 | 312 | 0 | 0 | 36.7091 | 11453.2385 | 23.2336 | 0 | 0 |  | 7248.8893 | 4204.3492 | 194.2608 | 974.73 | 17.18 | 195.15 | 195.15 | 0 | 194.2608 | -0.8892 | 1345.5
2019-11-13 01:00 |  |  |  | 0 | 0 | 0 | 764.128 | 19.99 | 0 | 0 | 194.5632 | 195.15 | 978.68 | 783.53 | 0 | 0 | 0 | 0 | 0 | 38.75 | 0 | 0 | 0 | 0 |  | 0 | 0 | 194.5632 | 978.68 | 19.99 | 195.15 | 195.15 | 0 | 194.5632 | -0.5868 | 1345.5
2019-11-13 02:00 |  |  |  | 0 | 0 | 0 | 765.153 | 20.91 | 0 | 0 | 194.4624 | 195.15 | 980.53 | 785.38 | 0 | 0 | 0 | 0 | 0 | 37.8 | 0 | 0 | 0 | 0 |  | 0 | 0 | 194.4624 | 980.53 | 20.91 | 195.15 | 195.15 | 0 | 194.4624 | -0.6876 | 1345.5
2019-11-13 03:00 |  |  |  | 0 | 0 | 0 | 777.95 | 21.02 | 0 | 0 | 194.8656 | 195.15 | 993.83 | 798.68 | 0 | 0 | 0 | 0 | 0 | 37.28 | 0 | 0 | 0 | 0 |  | 0 | 0 | 194.8656 | 993.83 | 21.02 | 195.15 | 195.15 | 0 | 194.8656 | -0.2844 | 1345.5
2019-11-13 04:00 |  |  |  | 0 | 0 | 0 | 793.087 | 21.43 | 0 | 0 | 194.3904 | 195.15 | 1008.91 | 813.76 | 0 | 0 | 0 | 0 | 0 | 39.94 | 0 | 0 | 0 | 0 |  | 0 | 0 | 194.3904 | 1008.91 | 21.43 | 195.15 | 195.15 | 0 | 194.3904 | -0.7596 | 1345.5
2019-11-13 05:00 |  |  |  | 0 | 0 | 0 | 807.568 | 21.44 | 0 | 0 | 194.6304 | 195.3 | 1023.63 | 828.33 | 0 | 0 | 0 | 0 | 0 | 43.2052 | 0 | 0 | 0 | 0 |  | 0 | 0 | 194.6304 | 1023.63 | 21.44 | 195.3 | 195.3 | 0 | 194.6304 | -0.6696 | 1345.5
2019-11-13 06:00 |  |  |  | 0 | 0 | 0 | 835.567 | 22.55 | 0 | 0 | 194.5824 | 195.3 | 1052.69 | 857.39 | 0 | 0 | 0 | 0 | 0 | 52.3824 | 0 | 0 | 0 | 0 |  | 0 | 0 | 194.5824 | 1052.69 | 22.55 | 195.3 | 195.3 | 0 | 194.5824 | -0.7176 | 1345.5
2019-11-13 07:00 |  |  |  | 0 | 0 | 0 | 885.291 | 22.17 | 0 | 0 | 192.768 | 195.15 | 1100.23 | 905.08 | 0 | 0 | 0 | 0 | 0 | 84.3758 | 0 | 0 | 0 | 0 |  | 0 | 0 | 192.768 | 1100.23 | 22.17 | 195.15 | 195.15 | 0 | 192.768 | -2.382 | 1345.5
2019-11-13 08:00 |  |  |  | 0 | 0 | 0 | 895.82 | 21.75 | 0 | 0 | 191.7458 | 196 | 1109.32 | 913.32 | 0 | 0 | 0 | 0 | 0 | 79.6637 | 0 | 0 | 0 | 0 |  | 0 | 0 | 191.7458 | 1109.32 | 21.75 | 196 | 196 | 0 | 191.7458 | -4.2542 | 1345.5
2019-11-13 09:00 |  |  |  | 0 | 0 | 0 | 869.227 | 19.51 | 0 | 0 | 193.6908 | 212.5 | 1082.43 | 869.93 | 0 | 0 | 0 | 0 | 0 | 54.29 | 0 | 0 | 0 | 0 |  | 0 | 0 | 193.6908 | 1082.43 | 19.51 | 212.5 | 212.5 | 0 | 193.6908 | -18.8092 | 1345.5
2019-11-13 10:00 |  |  |  | 0 | 0 | 0 | 810.872 | 18.91 | 0 | 0 | 197.6708 | 242 | 1027.45 | 785.45 | 0 | 0 | 0 | 0 | 0 | 45.81 | 0 | 0 | 0 | 0 |  | 0 | 0 | 197.6708 | 1027.45 | 18.91 | 242 | 242 | 0 | 197.6708 | -44.3292 | 1345.5
2019-11-13 11:00 |  |  |  | 0 | 0 | 0 | 734.77 | 17.81 | 0 | 0 | 214.6961 | 262 | 967.27 | 705.27 | 0 | 0 | 0 | 0 | 0 | 45.78 | 0 | 0 | 0 | 0 |  | 0 | 0 | 214.6961 | 967.27 | 17.81 | 262 | 262 | 0 | 214.6961 | -47.3039 | 1345.5
2019-11-13 12:00 |  |  |  | 0 | 0 | 0 | 665.736 | 16.12 | 0 | 0 | 229.1123 | 295.5 | 910.95 | 615.45 | 0 | 0 | 0 | 0 | 0 | 40.79 | 0 | 0 | 0 | 0 |  | 0 | 0 | 229.1123 | 910.95 | 16.12 | 295.5 | 295.5 | 0 | 229.1123 | -66.3877 | 1345.5
2019-11-13 13:00 |  |  |  | 0 | 0 | 0 | 574.749 | 15.12 | 0 | 0 | 278.45 | 338.5 | 868.31 | 529.81 | 0 | 0 | 0 | 0 | 0 | 38.53 | 0 | 0 | 0 | 0 |  | 0 | 0 | 278.45 | 868.31 | 15.12 | 338.5 | 337.3 | 1.2 | 278.45 | -60.05 | 1345.5
2019-11-13 14:00 |  |  |  | 0 | 0 | 0 | 545.44 | 14.22 | 0 | 0 | 267.3496 | 351.5 | 827.01 | 475.51 | 0 | 0 | 0 | 0 | 0 | 38.18 | 0 | 0 | 0 | 0 |  | 0 | 0 | 267.3496 | 827.01 | 14.22 | 351.5 | 344 | 7.5 | 267.3496 | -84.1504 | 1345.5
2019-11-13 15:00 |  |  |  | 0 | 0 | 0 | 481.651 | 13.92 | 0 | 0 | 303.3076 | 555.5 | 798.88 | 243.38 | 0 | 0 | 0 | 0 | 0 | 35.64 | 0 | 0 | 0 | 0 |  | 0 | 0 | 303.3076 | 798.88 | 13.92 | 555.5 | 548 | 7.5 | 303.3076 | -252.1924 | 1345.5
2019-11-13 16:00 |  |  |  | 0 | 0 | 0 | 462.165 | 14.13 | 0 | 0 | 316.6982 | 580 | 792.98 | 212.98 | 0 | 0 | 0 | 0 | 0 | 37.43 | 0 | 0 | 0 | 0 |  | 0 | 0 | 316.6982 | 792.98 | 14.13 | 580 | 572.5 | 7.5 | 316.6982 | -263.3018 | 1345.5
2019-11-13 17:00 |  |  |  | 0 | 0 | 0 | 470.051 | 15.33 | 0 | 0 | 327.5497 | 580 | 812.92 | 232.92 | 0 | 0 | 0 | 0 | 0 | 43.55 | 0 | 0 | 0 | 0 |  | 0 | 0 | 327.5497 | 812.92 | 15.33 | 580 | 572.5 | 7.5 | 327.5497 | -252.4503 | 1345.5
2019-11-13 18:00 |  |  |  | 0 | 0 | 0 | 501.904 | 16.82 | 0 | 0 | 342.2096 | 580 | 860.93 | 280.93 | 0 | 0 | 0 | 0 | 0 | 56.81 | 0 | 0 | 0 | 0 |  | 0 | 0 | 342.2096 | 860.93 | 16.82 | 580 | 572.5 | 7.5 | 342.2096 | -237.7904 | 1345.5
2019-11-13 19:00 |  |  |  | 0 | 0 | 0 | 498.168 | 16.41 | 0 | 0 | 385.0972 | 580 | 899.67 | 319.67 | 0 | 0 | 0 | 0 | 0 | 53.82 | 0 | 0 | 0 | 0 |  | 0 | 0 | 385.0972 | 899.67 | 16.41 | 580 | 572.5 | 7.5 | 385.0972 | -194.9028 | 1345.5
2019-11-13 20:00 |  |  |  | 0 | 0 | 0 | 475.411 | 17.82 | 0 | 0 | 426.5926 | 580 | 919.82 | 339.82 | 0 | 0 | 0 | 0 | 0 | 51.65 | 0 | 0 | 0 | 0 |  | 0 | 0 | 426.5926 | 919.82 | 17.82 | 580 | 572.5 | 7.5 | 426.5926 | -153.4074 | 1345.5
2019-11-13 21:00 |  |  |  | 0 | 0 | 0 | 388.444 | 19.23 | 0 | 0 | 520.7258 | 580 | 928.4 | 348.4 | 0 | 0 | 0 | 0 | 0 | 48.11 | 0 | 0 | 0 | 0 |  | 0 | 0 | 520.7258 | 928.4 | 19.23 | 580 | 572.5 | 7.5 | 520.7258 | -59.2742 | 1345.5
2019-11-13 22:00 |  |  |  | 0 | 0 | 0 | 361.519 | 21.23 | 0 | 0 | 551.487 | 580.5 | 934.22 | 353.72 | 0 | 0 | 0 | 0 | 0 | 44.4 | 0 | 0 | 0 | 0 |  | 0 | 0 | 551.487 | 934.22 | 21.23 | 580.5 | 567.75 | 12.75 | 551.487 | -29.013 | 1345.5
2019-11-13 23:00 |  |  |  | 0 | 0 | 0 | 369.261 | 19.13 | 0 | 0 | 520.427 | 580 | 908.81 | 328.81 | 0 | 0 | 0 | 0 | 0 | 39.07 | 0 | 0 | 0 | 0 |  | 0 | 0 | 520.427 | 908.81 | 19.13 | 580 | 562.15 | 17.85 | 520.427 | -59.573 | 1345.5
2019-11-14 |  |  |  | 0 | 0 | 0 | 409.156 | 18.42 | 0 | 0 | 483.0527 | 580 | 910.63 | 330.63 | 0 | 0 | 0 | 0 | 0 | 35.74 | 0 | 0 | 0 | 0 |  | 0 | 0 | 483.0527 | 910.63 | 18.42 | 580 | 553 | 27 | 483.0527 | -96.9473 | 1345.5
2019-11-14 01:00 |  |  |  | 0 | 0 | 0 | 466.745 | 16.22 | 0 | 0 | 426.723 | 580 | 909.68 | 329.68 | 0 | 0 | 0 | 0 | 0 | 34.8451 | 0 | 0 | 0 | 0 |  | 0 | 0 | 426.723 | 909.68 | 16.22 | 580 | 498.85 | 81.15 | 426.723 | -153.277 | 1345.5
2019-11-14 02:00 |  |  |  | 0 | 0 | 0 | 457.953 | 16.32 | 0 | 0 | 431.4097 | 580 | 905.66 | 325.66 | 0 | 0 | 0 | 0 | 0 | 34.4987 | 0 | 0 | 0 | 0 |  | 0 | 0 | 431.4097 | 905.66 | 16.32 | 580 | 491.05 | 88.95 | 431.4097 | -148.5903 | 1345.5
2019-11-14 03:00 |  |  |  | 0 | 0 | 0 | 457.461 | 17.02 | 0 | 0 | 433.2406 | 580 | 907.72 | 327.72 | 0 | 0 | 0 | 0 | 0 | 33.6043 | 0 | 0 | 0 | 0 |  | 0 | 0 | 433.2406 | 907.72 | 17.02 | 580 | 491.65 | 88.35 | 433.2406 | -146.7594 | 1345.5
2019-11-14 04:00 |  |  |  | 0 | 0 | 0 | 468.723 | 17.52 | 0 | 0 | 432.1989 | 580 | 918.44 | 338.44 | 0 | 0 | 0 | 0 | 0 | 34.3617 | 0 | 0 | 0 | 0 |  | 0 | 0 | 432.1989 | 918.44 | 17.52 | 580 | 491.05 | 88.95 | 432.1989 | -147.8011 | 1345.5
2019-11-14 05:00 |  |  |  | 0 | 0 | 0 | 463.464 | 17.72 | 0 | 0 | 448.4063 | 580 | 929.58 | 349.58 | 0 | 0 | 0 | 0 | 0 | 34.5531 | 0 | 0 | 0 | 0 |  | 0 | 0 | 448.4063 | 929.58 | 17.72 | 580 | 577.9 | 2.1 | 448.4063 | -131.5937 | 1345.5
2019-11-14 06:00 |  |  |  | 0 | 0 | 0 | 440.505 | 18.52 | 0 | 0 | 495.6239 | 580 | 954.65 | 374.65 | 0 | 0 | 0 | 0 | 0 | 42.3476 | 0 | 0 | 0 | 0 |  | 0 | 0 | 495.6239 | 954.65 | 18.52 | 580 | 575.8 | 4.2 | 495.6239 | -84.3761 | 1345.5
2019-11-14 07:00 |  |  |  | 0 | 0 | 0 | 491.759 | 21.13 | 0 | 0 | 499.7938 | 580 | 1012.68 | 432.68 | 0 | 0 | 0 | 0 | 0 | 74.7367 | 0 | 0 | 0 | 0 |  | 0 | 0 | 499.7938 | 1012.68 | 21.13 | 580 | 571.75 | 8.25 | 499.7938 | -80.2062 | 1345.5
2019-11-14 08:00 |  |  |  | 0 | 0 | 0 | 495.092 | 20.73 | 0 | 0 | 511.881 | 580 | 1027.7 | 447.7 | 0 | 0 | 0 | 0 | 0 | 75.3353 | 0 | 0 | 0 | 0 |  | 0 | 0 | 511.881 | 1027.7 | 20.73 | 580 | 567.7 | 12.3 | 511.881 | -68.119 | 1345.5
2019-11-14 09:00 |  |  |  | 0 | 0 | 0 | 472.379 | 18.82 | 0 | 0 | 512.6365 | 580 | 1003.82 | 423.82 | 0 | 0 | 0 | 0 | 0 | 52.135 | 0 | 0 | 0 | 0 |  | 0 | 0 | 512.6365 | 1003.82 | 18.82 | 580 | 565.9 | 14.1 | 512.6365 | -67.3635 | 1345.5
2019-11-14 10:00 |  |  |  | 0 | 0 | 0 | 428.197 | 17.22 | 0 | 0 | 513.2293 | 580 | 958.63 | 378.63 | 0 | 0 | 0 | 0 | 0 | 43.7518 | 0 | 0 | 0 | 0 |  | 0 | 0 | 513.2293 | 958.63 | 17.22 | 580 | 567.7 | 12.3 | 513.2293 | -66.7707 | 1345.5
2019-11-14 11:00 |  |  |  | 0 | 0 | 0 | 345.933 | 16.12 | 0 | 0 | 520.3215 | 580 | 882.37 | 302.37 | 0 | 0 | 0 | 0 | 0 | 37.37 | 0 | 0 | 0 | 0 |  | 0 | 0 | 520.3215 | 882.37 | 16.12 | 580 | 572.65 | 7.35 | 520.3215 | -59.6785 | 1345.5
2019-11-14 12:00 |  |  |  | 0 | 0 | 0 | 278.76 | 14.62 | 0 | 0 | 517.9959 | 580 | 811.37 | 231.37 | 0 | 0 | 0 | 0 | 0 | 34 | 0 | 0 | 0 | 0 |  | 0 | 0 | 517.9959 | 811.37 | 14.62 | 580 | 572.5 | 7.5 | 517.9959 | -62.0041 | 1345.5
2019-11-14 13:00 |  |  |  | 0 | 0 | 0 | 231.838 | 12.6 | 0 | 0 | 511.7075 | 580 | 756.15 | 176.15 | 0 | 0 | 0 | 0 | 0 | 30.89 | 0 | 0 | 0 | 0 |  | 0 | 0 | 511.7075 | 756.15 | 12.6 | 580 | 571.15 | 8.85 | 511.7075 | -68.2925 | 1345.5
2019-11-14 14:00 |  |  |  | 0 | 0 | 0 | 197.099 | 12 | 0 | 0 | 511.5498 | 580 | 720.66 | 140.66 | 0 | 0 | 0 | 0 | 0 | 30.18 | 0 | 0 | 0 | 0 |  | 0 | 0 | 511.5498 | 720.66 | 12 | 580 | 571.15 | 8.85 | 511.5498 | -68.4502 | 1345.5
2019-11-14 15:00 |  |  |  | 0 | 0 | 0 | 179.402 | 11.4 | 0 | 0 | 508.1985 | 580 | 699 | 119 | 0 | 0 | 0 | 0 | 0 | 29.88 | 0 | 0 | 0 | 0 |  | 0 | 0 | 508.1985 | 699 | 11.4 | 580 | 571.15 | 8.85 | 508.1985 | -71.8015 | 1345.5
2019-11-14 16:00 |  |  |  | 0 | 0 | 0 | 200.456 | 11.4 | 0 | 0 | 491.3819 | 580 | 703.24 | 123.24 | 0 | 0 | 0 | 0 | 0 | 29.6133 | 0 | 0 | 0 | 0 |  | 0 | 0 | 491.3819 | 703.24 | 11.4 | 580 | 571 | 9 | 491.3819 | -88.6181 | 1345.5
2019-11-14 17:00 |  |  |  | 0 | 0 | 0 | 188.334 | 12.2 | 0 | 0 | 506.4644 | 580 | 707.01 | 127.01 | 0 | 0 | 0 | 0 | 0 | 33.91 | 0 | 0 | 0 | 0 |  | 0 | 0 | 506.4644 | 707.01 | 12.2 | 580 | 571.15 | 8.85 | 506.4644 | -73.5356 | 1345.5
2019-11-14 18:00 |  |  |  | 0 | 0 | 0 | 246.456 | 12.9 | 0 | 0 | 498.81 | 580 | 758.17 | 178.17 | 0 | 0 | 0 | 0 | 0 | 44.0556 | 0 | 0 | 0 | 0 |  | 0 | 0 | 498.81 | 758.17 | 12.9 | 580 | 571.15 | 8.85 | 498.81 | -81.19 | 1345.5
2019-11-14 19:00 |  |  |  | 0 | 0 | 0 | 273.712 | 13.5 | 0 | 0 | 510.2372 | 580 | 797.46 | 217.46 | 0 | 0 | 0 | 0 | 0 | 38.82 | 0 | 0 | 0 | 0 |  | 0 | 0 | 510.2372 | 797.46 | 13.5 | 580 | 571.15 | 8.85 | 510.2372 | -69.7628 | 1345.5
2019-11-14 20:00 |  |  |  | 0 | 0 | 0 | 315.767 | 14.21 | 0 | 0 | 500.7536 | 580 | 830.74 | 250.74 | 0 | 0 | 0 | 0 | 0 | 39 | 0 | 0 | 0 | 0 |  | 0 | 0 | 500.7536 | 830.74 | 14.21 | 580 | 571.3 | 8.7 | 500.7536 | -79.2464 | 1345.5
2019-11-14 21:00 |  |  |  | 0 | 0 | 0 | 323.062 | 14.73 | 0 | 0 | 510.4536 | 580 | 848.25 | 268.25 | 0 | 0 | 0 | 0 | 0 | 36.81 | 0 | 0 | 0 | 0 |  | 0 | 0 | 510.4536 | 848.25 | 14.73 | 580 | 572.2 | 7.8 | 510.4536 | -69.5464 | 1345.5
2019-11-14 22:00 |  |  |  | 0 | 0 | 0 | 328.51 | 14.32 | 0 | 0 | 499.453 | 580 | 842.29 | 262.29 | 0 | 0 | 0 | 0 | 0 | 31.49 | 0 | 0 | 0 | 0 |  | 0 | 0 | 499.453 | 842.29 | 14.32 | 580 | 572.5 | 7.5 | 499.453 | -80.547 | 1345.5
2019-11-14 23:00 |  |  |  | 0 | 0 | 0 | 351.448 | 13.52 | 0 | 0 | 468.2575 | 580 | 833.23 | 253.23 | 0 | 0 | 0 | 0 | 0 | 27.5393 | 0 | 0 | 0 | 0 |  | 0 | 0 | 468.2575 | 833.23 | 13.52 | 580 | 572.5 | 7.5 | 468.2575 | -111.7425 | 1345.5
2019-11-15 |  |  |  | 0 | 0 | 0 | 363.724 | 13.12 | 0 | 0 | 445.9506 | 580 | 822.81 | 242.81 | 0 | 0 | 0 | 0 | 0 | 26.7594 | 0 | 0 | 0 | 0 |  | 0 | 0 | 445.9506 | 822.81 | 13.12 | 580 | 537.7 | 42.3 | 445.9506 | -134.0494 | 1345.5
2019-11-15 01:00 |  |  |  | 0 | 0 | 0 | 374.95 | 13.12 | 0 | 0 | 425.8788 | 580 | 802.27 | 222.27 | 0 | 0 | 0 | 0 | 0 | 26.33 | 0 | 0 | 0 | 0 |  | 0 | 0 | 425.8788 | 802.27 | 13.12 | 580 | 560.2 | 19.8 | 425.8788 | -154.1212 | 1345.5
2019-11-15 02:00 |  |  |  | 0 | 0 | 0 | 387.25 | 13.23 | 0 | 0 | 451.2004 | 580 | 795.25 | 215.25 | 0 | 0 | 0 | 0 | 0 | 26 | 0 | 0 | 0 | 0 |  | 0 | 0 | 451.2004 | 795.25 | 13.23 | 580 | 572.5 | 7.5 | 451.2004 | -128.7996 | 1345.5
2019-11-15 03:00 |  |  |  | 0 | 0 | 0 | 379.25 | 12.72 | 0 | 0 | 440.5745 | 580 | 789.69 | 209.69 | 0 | 0 | 0 | 0 | 0 | 25.89 | 0 | 0 | 0 | 0 |  | 0 | 0 | 440.5745 | 789.69 | 12.72 | 580 | 572.5 | 7.5 | 440.5745 | -139.4255 | 1345.5
2019-11-15 04:00 |  |  |  | 0 | 0 | 0 | 382.85 | 12.32 | 0 | 0 | 416.4747 | 580 | 790.59 | 210.59 | 0 | 0 | 0 | 0 | 0 | 25.87 | 0 | 0 | 0 | 0 |  | 0 | 0 | 416.4747 | 790.59 | 12.32 | 580 | 572.5 | 7.5 | 416.4747 | -163.5253 | 1345.5
2019-11-15 05:00 |  |  |  | 0 | 0 | 0 | 384.573 | 12.82 | 0 | 0 | 407.865 | 580 | 805.26 | 225.26 | 0 | 0 | 0 | 0 | 0 | 25.9903 | 0 | 0 | 0 | 0 |  | 0 | 0 | 407.865 | 805.26 | 12.82 | 580 | 579.85 | 0.15 | 407.865 | -172.135 | 1345.5
2019-11-15 06:00 |  |  |  | 0 | 0 | 0 | 385.952 | 13.62 | 0 | 0 | 436.3856 | 580 | 835.96 | 255.96 | 0 | 0 | 0 | 0 | 0 | 28.95 | 0 | 0 | 0 | 0 |  | 0 | 0 | 436.3856 | 835.96 | 13.62 | 580 | 580 | 0 | 436.3856 | -143.6144 | 1345.5
2019-11-15 07:00 |  |  |  | 0 | 0 | 0 | 395.141 | 15.33 | 0 | 0 | 482.5852 | 580 | 893.06 | 313.06 | 0 | 0 | 0 | 0 | 0 | 41.0937 | 0 | 0 | 0 | 0 |  | 0 | 0 | 482.5852 | 893.06 | 15.33 | 580 | 580 | 0 | 482.5852 | -97.4148 | 1345.5
2019-11-15 08:00 |  |  |  | 0 | 0 | 0 | 384.301 | 15.63 | 0 | 0 | 500.412 | 580 | 900.36 | 320.36 | 0 | 0 | 0 | 0 | 0 | 44.4319 | 0 | 0 | 0 | 0 |  | 0 | 0 | 500.412 | 900.36 | 15.63 | 580 | 580 | 0 | 500.412 | -79.588 | 1345.5
2019-11-15 09:00 |  |  |  | 0 | 0 | 0 | 371.49 | 15.43 | 0 | 0 | 506.5557 | 580 | 893.49 | 313.49 | 0 | 0 | 0 | 0 | 0 | 35.76 | 0 | 0 | 0 | 0 |  | 0 | 0 | 506.5557 | 893.49 | 15.43 | 580 | 580 | 0 | 506.5557 | -73.4443 | 1345.5
2019-11-15 10:00 |  |  |  | 0 | 0 | 0 | 349.902 | 14.33 | 0 | 0 | 485.6498 | 580 | 849.89 | 269.89 | 0 | 0 | 0 | 0 | 0 | 32.89 | 0 | 0 | 0 | 0 |  | 0 | 0 | 485.6498 | 849.89 | 14.33 | 580 | 580 | 0 | 485.6498 | -94.3502 | 1345.5
2019-11-15 11:00 |  |  |  | 0 | 0 | 0 | 269.44 | 13.13 | 0 | 0 | 499.1828 | 580 | 781.76 | 201.76 | 0 | 0 | 0 | 0 | 0 | 31.44 | 0 | 0 | 0 | 0 |  | 0 | 0 | 499.1828 | 781.76 | 13.13 | 580 | 580 | 0 | 499.1828 | -80.8172 | 1345.5
2019-11-15 12:00 |  |  |  | 0 | 0 | 0 | 217.028 | 11.93 | 0 | 0 | 486.8998 | 580 | 715.86 | 135.86 | 0 | 0 | 0 | 0 | 0 | 29.69 | 0 | 0 | 0 | 0 |  | 0 | 0 | 486.8998 | 715.86 | 11.93 | 580 | 580 | 0 | 486.8998 | -93.1002 | 1345.5
2019-11-15 13:00 |  |  |  | 0 | 0 | 0 | 180.453 | 11.22 | 0 | 0 | 502.2088 | 580 | 690.38 | 110.38 | 0 | 0 | 0 | 0 | 0 | 27.99 | 0 | 0 | 0 | 0 |  | 0 | 0 | 502.2088 | 690.38 | 11.22 | 580 | 580 | 0 | 502.2088 | -77.7912 | 1345.5
2019-11-15 14:00 |  |  |  | 0 | 0 | 0 | 163.785 | 10.52 | 0 | 0 | 488.3233 | 580 | 657.58 | 77.58 | 0 | 0 | 0 | 0 | 0 | 27.66 | 0 | 0 | 0 | 0 |  | 0 | 0 | 488.3233 | 657.58 | 10.52 | 580 | 580 | 0 | 488.3233 | -91.6767 | 1345.5
2019-11-15 15:00 |  |  |  | 0 | 0 | 0 | 177.435 | 10.12 | 0 | 0 | 493.1732 | 580 | 643.05 | 63.05 | 0 | 0 | 0 | 0 | 0 | 26.65 | 0 | 0 | 0 | 0 |  | 0 | 0 | 493.1732 | 643.05 | 10.12 | 580 | 580 | 0 | 493.1732 | -86.8268 | 1345.5
2019-11-15 16:00 |  |  |  | 0 | 0 | 0 | 184.035 | 10.02 | 0 | 0 | 485.7288 | 580 | 641.11 | 61.11 | 0 | 0 | 0 | 0 | 0 | 26.67 | 0 | 0 | 0 | 0 |  | 0 | 0 | 485.7288 | 641.11 | 10.02 | 580 | 580 | 0 | 485.7288 | -94.2712 | 1345.5
2019-11-15 17:00 |  |  |  | 0 | 0 | 0 | 166.328 | 10.32 | 0 | 0 | 482.2006 | 580 | 658.85 | 78.85 | 0 | 0 | 0 | 0 | 0 | 29.27 | 0 | 0 | 0 | 0 |  | 0 | 0 | 482.2006 | 658.85 | 10.32 | 580 | 580 | 0 | 482.2006 | -97.7994 | 1345.5
2019-11-15 18:00 |  |  |  | 0 | 0 | 0 | 185.146 | 11.32 | 0 | 0 | 502.3955 | 580 | 698.87 | 118.87 | 0 | 0 | 0 | 0 | 0 | 36.97 | 0 | 0 | 0 | 0 |  | 0 | 0 | 502.3955 | 698.87 | 11.32 | 580 | 580 | 0 | 502.3955 | -77.6045 | 1345.5
2019-11-15 19:00 |  |  |  | 0 | 0 | 0 | 233.65 | 12.22 | 0 | 0 | 487.3848 | 580 | 733.25 | 153.25 | 0 | 0 | 0 | 0 | 0 | 32.84 | 0 | 0 | 0 | 0 |  | 0 | 0 | 487.3848 | 733.25 | 12.22 | 580 | 580 | 0 | 487.3848 | -92.6152 | 1345.5
2019-11-15 20:00 |  |  |  | 0 | 0 | 0 | 237.683 | 12.73 | 0 | 0 | 503.907 | 580 | 754.33 | 174.33 | 0 | 0 | 0 | 0 | 0 | 31.18 | 0 | 0 | 0 | 0 |  | 0 | 0 | 503.907 | 754.33 | 12.73 | 580 | 580 | 0 | 503.907 | -76.093 | 1345.5
2019-11-15 21:00 |  |  |  | 0 | 0 | 0 | 266.544 | 13.03 | 0 | 0 | 492.1345 | 580 | 771.71 | 191.71 | 0 | 0 | 0 | 0 | 0 | 29.16 | 0 | 0 | 0 | 0 |  | 0 | 0 | 492.1345 | 771.71 | 13.03 | 580 | 580 | 0 | 492.1345 | -87.8655 | 1345.5
2019-11-15 22:00 |  |  |  | 0 | 0 | 0 | 303.56 | 13.13 | 0 | 0 | 473.009 | 580 | 789.69 | 209.69 | 0 | 0 | 0 | 0 | 0 | 28.15 | 0 | 0 | 0 | 0 |  | 0 | 0 | 473.009 | 789.69 | 13.13 | 580 | 580 | 0 | 473.009 | -106.991 | 1345.5
2019-11-15 23:00 |  |  |  | 0 | 0 | 0 | 313.548 | 13.23 | 0 | 0 | 471.6323 | 580 | 798.41 | 218.41 | 0 | 0 | 0 | 0 | 0 | 25.7393 | 0 | 0 | 0 | 0 |  | 0 | 0 | 471.6323 | 798.41 | 13.23 | 580 | 580 | 0 | 471.6323 | -108.3677 | 1345.5
2019-11-16 |  |  |  | 0 | 0 | 0 | 338.397 | 12.92 | 0 | 0 | 443.9418 | 580 | 795.27 | 215.27 | 0 | 0 | 0 | 0 | 0 | 24.9757 | 0 | 0 | 0 | 0 |  | 0 | 0 | 443.9418 | 795.27 | 12.92 | 580 | 580 | 0 | 443.9418 | -136.0582 | 1345.5
2019-11-16 01:00 |  |  |  | 0 | 0 | 0 | 358.588 | 12.7 | 0 | 0 | 416.0535 | 580 | 787.34 | 207.34 | 0 | 0 | 0 | 0 | 0 | 23.899 | 0 | 0 | 0 | 0 |  | 0 | 0 | 416.0535 | 787.34 | 12.7 | 580 | 497.5 | 82.5 | 416.0535 | -163.9465 | 1345.5
2019-11-16 02:00 |  |  |  | 0 | 0 | 0 | 379.699 | 12.6 | 0 | 0 | 397.2002 | 580 | 789.5 | 209.5 | 0 | 0 | 0 | 0 | 0 | 23.1669 | 0 | 0 | 0 | 0 |  | 0 | 0 | 397.2002 | 789.5 | 12.6 | 580 | 490.75 | 89.25 | 397.2002 | -182.7998 | 1345.5
2019-11-16 03:00 |  |  |  | 0 | 0 | 0 | 372.806 | 12.8 | 0 | 0 | 411.9084 | 580 | 797.52 | 217.52 | 0 | 0 | 0 | 0 | 0 | 23.3313 | 0 | 0 | 0 | 0 |  | 0 | 0 | 411.9084 | 797.52 | 12.8 | 580 | 490.45 | 89.55 | 411.9084 | -168.0916 | 1345.5
2019-11-16 04:00 |  |  |  | 0 | 0 | 0 | 378.543 | 13.2 | 0 | 0 | 417.3564 | 580 | 809.1 | 229.1 | 0 | 0 | 0 | 0 | 0 | 23.5502 | 0 | 0 | 0 | 0 |  | 0 | 0 | 417.3564 | 809.1 | 13.2 | 580 | 490.45 | 89.55 | 417.3564 | -162.6436 | 1345.5
2019-11-16 05:00 |  |  |  | 0 | 0 | 0 | 377.778 | 13.5 | 0 | 0 | 428.181 | 580 | 819.46 | 239.46 | 0 | 0 | 0 | 0 | 0 | 24.509 | 0 | 0 | 0 | 0 |  | 0 | 0 | 428.181 | 819.46 | 13.5 | 580 | 578.05 | 1.95 | 428.181 | -151.819 | 1345.5
2019-11-16 06:00 |  |  |  | 0 | 0 | 0 | 419.093 | 14 | 0 | 0 | 407.734 | 580 | 840.83 | 260.83 | 0 | 0 | 0 | 0 | 0 | 24.5288 | 0 | 0 | 0 | 0 |  | 0 | 0 | 407.734 | 840.83 | 14 | 580 | 580 | 0 | 407.734 | -172.266 | 1345.5
2019-11-16 07:00 |  |  |  | 0 | 0 | 0 | 419.882 | 15 | 0 | 0 | 430.8251 | 580 | 865.72 | 285.72 | 0 | 0 | 0 | 0 | 0 | 29.6576 | 0 | 0 | 0 | 0 |  | 0 | 0 | 430.8251 | 865.72 | 15 | 580 | 580 | 0 | 430.8251 | -149.1749 | 1345.5
2019-11-16 08:00 |  |  |  | 0 | 0 | 0 | 384.109 | 15.91 | 0 | 0 | 485.1225 | 580 | 885.14 | 305.14 | 0 | 0 | 0 | 0 | 0 | 32.2759 | 0 | 0 | 0 | 0 |  | 0 | 0 | 485.1225 | 885.14 | 15.91 | 580 | 580 | 0 | 485.1225 | -94.8775 | 1345.5
2019-11-16 09:00 |  |  |  | 0 | 0 | 0 | 363.709 | 15.91 | 0 | 0 | 499.8918 | 580 | 879.51 | 299.51 | 0 | 0 | 0 | 0 | 0 | 31.5795 | 0 | 0 | 0 | 0 |  | 0 | 0 | 499.8918 | 879.51 | 15.91 | 580 | 580 | 0 | 499.8918 | -80.1082 | 1345.5
2019-11-16 10:00 |  |  |  | 0 | 0 | 0 | 340.544 | 14.7 | 0 | 0 | 499.0084 | 580 | 854.25 | 274.25 | 0 | 0 | 0 | 0 | 0 | 30.81 | 0 | 0 | 0 | 0 |  | 0 | 0 | 499.0084 | 854.25 | 14.7 | 580 | 580 | 0 | 499.0084 | -80.9916 | 1345.5
2019-11-16 11:00 |  |  |  | 0 | 0 | 0 | 291.133 | 13.2 | 0 | 0 | 504.7628 | 580 | 809.1 | 229.1 | 0 | 0 | 0 | 0 | 0 | 29.47 | 0 | 0 | 0 | 0 |  | 0 | 0 | 504.7628 | 809.1 | 13.2 | 580 | 580 | 0 | 504.7628 | -75.2372 | 1345.5
2019-11-16 12:00 |  |  |  | 0 | 0 | 0 | 247.321 | 12.11 | 0 | 0 | 498.7824 | 580 | 752.22 | 172.22 | 0 | 0 | 0 | 0 | 0 | 27.85 | 0 | 0 | 0 | 0 |  | 0 | 0 | 498.7824 | 752.22 | 12.11 | 580 | 580 | 0 | 498.7824 | -81.2176 | 1345.5
2019-11-16 13:00 |  |  |  | 0 | 0 | 0 | 212.735 | 10.88 | 0 | 0 | 503.5312 | 580 | 704.37 | 124.37 | 0 | 0 | 0 | 0 | 0 | 25.95 | 0 | 0 | 0 | 0 |  | 0 | 0 | 503.5312 | 704.37 | 10.88 | 580 | 580 | 0 | 503.5312 | -76.4688 | 1345.5
2019-11-16 14:00 |  |  |  | 0 | 0 | 0 | 188.635 | 10.08 | 0 | 0 | 486.0107 | 580 | 668.81 | 88.81 | 0 | 0 | 0 | 0 | 0 | 25.19 | 0 | 0 | 0 | 0 |  | 0 | 0 | 486.0107 | 668.81 | 10.08 | 580 | 580 | 0 | 486.0107 | -93.9893 | 1345.5
2019-11-16 15:00 |  |  |  | 0 | 0 | 0 | 171.48 | 9.29 | 0 | 0 | 468.4448 | 580 | 649.22 | 69.22 | 0 | 0 | 0 | 0 | 0 | 24.4308 | 0 | 0 | 0 | 0 |  | 0 | 0 | 468.4448 | 649.22 | 9.29 | 580 | 580 | 0 | 468.4448 | -111.5552 | 1345.5
2019-11-16 16:00 |  |  |  | 0 | 0 | 0 | 160.75 | 9.38 | 0 | 0 | 494.5098 | 580 | 641.58 | 61.58 | 0 | 0 | 0 | 0 | 0 | 24.77 | 0 | 0 | 0 | 0 |  | 0 | 0 | 494.5098 | 641.58 | 9.38 | 580 | 580 | 0 | 494.5098 | -85.4902 | 1345.5
2019-11-16 17:00 |  |  |  | 0 | 0 | 0 | 162.665 | 9.79 | 0 | 0 | 489.4501 | 580 | 661.91 | 81.91 | 0 | 0 | 0 | 0 | 0 | 28.51 | 0 | 0 | 0 | 0 |  | 0 | 0 | 489.4501 | 661.91 | 9.79 | 580 | 580 | 0 | 489.4501 | -90.5499 | 1345.5
2019-11-16 18:00 |  |  |  | 0 | 0 | 0 | 196.597 | 11.3 | 0 | 0 | 503.0801 | 580 | 710.98 | 130.98 | 0 | 0 | 0 | 0 | 0 | 35.23 | 0 | 0 | 0 | 0 |  | 0 | 0 | 503.0801 | 710.98 | 11.3 | 580 | 580 | 0 | 503.0801 | -76.9199 | 1345.5
2019-11-16 19:00 |  |  |  | 0 | 0 | 0 | 235.001 | 12.3 | 0 | 0 | 504.8656 | 580 | 752.18 | 172.18 | 0 | 0 | 0 | 0 | 0 | 34.36 | 0 | 0 | 0 | 0 |  | 0 | 0 | 504.8656 | 752.18 | 12.3 | 580 | 580 | 0 | 504.8656 | -75.1344 | 1345.5
2019-11-16 20:00 |  |  |  | 0 | 0 | 0 | 272.856 | 13.2 | 0 | 0 | 484.7067 | 580 | 770.77 | 190.77 | 0 | 0 | 0 | 0 | 0 | 33.34 | 0 | 0 | 0 | 0 |  | 0 | 0 | 484.7067 | 770.77 | 13.2 | 580 | 580 | 0 | 484.7067 | -95.2933 | 1345.5
2019-11-16 21:00 |  |  |  | 0 | 0 | 0 | 283.968 | 13.61 | 0 | 0 | 493.9975 | 580 | 791.57 | 211.57 | 0 | 0 | 0 | 0 | 0 | 31.46 | 0 | 0 | 0 | 0 |  | 0 | 0 | 493.9975 | 791.57 | 13.61 | 580 | 580 | 0 | 493.9975 | -86.0025 | 1345.5
2019-11-16 22:00 |  |  |  | 0 | 0 | 0 | 320.524 | 13.38 | 0 | 0 | 461.1204 | 580 | 795.03 | 215.03 | 0 | 0 | 0 | 0 | 0 | 28.3968 | 0 | 0 | 0 | 0 |  | 0 | 0 | 461.1204 | 795.03 | 13.38 | 580 | 580 | 0 | 461.1204 | -118.8796 | 1345.5
2019-11-16 23:00 |  |  |  | 0 | 0 | 0 | 346.359 | 13.08 | 0 | 0 | 439.7079 | 580 | 799.15 | 219.15 | 0 | 0 | 0 | 0 | 0 | 25.1443 | 0 | 0 | 0 | 0 |  | 0 | 0 | 439.7079 | 799.15 | 13.08 | 580 | 580 | 0 | 439.7079 | -140.2921 | 1345.5
2019-11-17 |  |  |  | 0 | 0 | 0 | 370.227 | 12.59 | 0 | 0 | 413.146 | 580 | 795.97 | 215.97 | 0 | 0 | 0 | 0 | 0 | 24.0993 | 0 | 0 | 0 | 0 |  | 0 | 0 | 413.146 | 795.97 | 12.59 | 580 | 580 | 0 | 413.146 | -166.854 | 1345.5
2019-11-17 01:00 |  |  |  | 0 | 0 | 0 | 407.226 | 12.48 | 0 | 0 | 374.5329 | 580 | 794.24 | 214.24 | 0 | 0 | 0 | 0 | 0 | 24.5199 | 0 | 0 | 0 | 0 |  | 0 | 0 | 374.5329 | 794.24 | 12.48 | 580 | 381.25 | 198.75 | 374.5329 | -205.4671 | 1345.5
2019-11-17 02:00 |  |  |  | 0 | 0 | 0 | 430.378 | 12.28 | 0 | 0 | 351.0433 | 580 | 793.7 | 213.7 | 0 | 0 | 0 | 0 | 0 | 23.133 | 0 | 0 | 0 | 0 |  | 0 | 0 | 351.0433 | 793.7 | 12.28 | 580 | 351.6 | 228.4 | 351.0433 | -228.9567 | 1345.5
2019-11-17 03:00 |  |  |  | 0 | 0 | 0 | 442.778 | 12.39 | 0 | 0 | 348.7925 | 580 | 803.97 | 223.97 | 0 | 0 | 0 | 0 | 0 | 23.4479 | 0 | 0 | 0 | 0 |  | 0 | 0 | 348.7925 | 803.97 | 12.39 | 580 | 458.1 | 121.9 | 348.7925 | -231.2075 | 1345.5
2019-11-17 04:00 |  |  |  | 0 | 0 | 0 | 433.21 | 12.38 | 0 | 0 | 368.1104 | 580 | 813.7 | 233.7 | 0 | 0 | 0 | 0 | 0 | 23.4497 | 0 | 0 | 0 | 0 |  | 0 | 0 | 368.1104 | 813.7 | 12.38 | 580 | 460.75 | 119.25 | 368.1104 | -211.8896 | 1345.5
2019-11-17 05:00 |  |  |  | 0 | 0 | 0 | 439.775 | 12.39 | 0 | 0 | 374.1324 | 580 | 826.3 | 246.3 | 0 | 0 | 0 | 0 | 0 | 23.4343 | 0 | 0 | 0 | 0 |  | 0 | 0 | 374.1324 | 826.3 | 12.39 | 580 | 460.6 | 119.4 | 374.1324 | -205.8676 | 1345.5
2019-11-17 06:00 |  |  |  | 0 | 0 | 0 | 452.733 | 13.2 | 0 | 0 | 380.3614 | 580 | 846.3 | 266.3 | 0 | 0 | 0 | 0 | 0 | 24.3652 | 0 | 0 | 0 | 0 |  | 0 | 0 | 380.3614 | 846.3 | 13.2 | 580 | 504.25 | 75.75 | 380.3614 | -199.6386 | 1345.5
2019-11-17 07:00 |  |  |  | 0 | 0 | 0 | 456.376 | 14.4 | 0 | 0 | 397.2653 | 580 | 868.06 | 288.06 | 0 | 0 | 0 | 0 | 0 | 25.7875 | 0 | 0 | 0 | 0 |  | 0 | 0 | 397.2653 | 868.06 | 14.4 | 580 | 506.65 | 73.35 | 397.2653 | -182.7347 | 1345.5
2019-11-17 08:00 |  |  |  | 0 | 0 | 0 | 472.04 | 15.13 | 0 | 0 | 397.8781 | 580 | 885.04 | 305.04 | 0 | 0 | 0 | 0 | 0 | 29.2107 | 0 | 0 | 0 | 0 |  | 0 | 0 | 397.8781 | 885.04 | 15.13 | 580 | 518.65 | 61.35 | 397.8781 | -182.1219 | 1345.5
2019-11-17 09:00 |  |  |  | 0 | 0 | 0 | 445.543 | 15.43 | 0 | 0 | 421.2468 | 581.472 | 882.21 | 300.738 | 0 | 0 | 0 | 0 | 0 | 31.4753 | 0 | 0 | 0 | 0 |  | 0 | 0 | 421.2468 | 882.21 | 15.43 | 581.472 | 507.372 | 74.1 | 421.2468 | -160.2252 | 1345.5
2019-11-17 10:00 |  |  |  | 0 | 0 | 0 | 400.299 | 13.92 | 0 | 0 | 428.4253 | 597 | 842.65 | 245.65 | 0 | 0 | 0 | 0 | 0 | 26.7107 | 0 | 0 | 0 | 0 |  | 0 | 0 | 428.4253 | 842.65 | 13.92 | 597 | 513.766 | 83.234 | 428.4253 | -168.5747 | 1345.5
2019-11-17 11:00 |  |  |  | 0 | 0 | 0 | 288.471 | 11.61 | 0 | 0 | 462.2568 | 608 | 762.33 | 154.33 | 0 | 0 | 0 | 0 | 0 | 25.1409 | 0 | 0 | 0 | 0 |  | 0 | 0 | 462.2568 | 762.33 | 11.61 | 608 | 533.9 | 74.1 | 462.2568 | -145.7432 | 1345.5
2019-11-17 12:00 |  |  |  | 0 | 0 | 0 | 210.5 | 9.89 | 0 | 0 | 474.5247 | 832 | 686.25 | 0 | 0 | 0 | 0 | 0 | 0 | 24.12 | 0 | 0 | 0 | 0 |  | 0 | 0 | 474.5247 | 686.25 | 9.89 | 832 | 758.2 | 73.8 | 474.5247 | -357.4753 | 1345.5
2019-11-17 13:00 |  |  |  | 0 | 0 | 0 | 180.735 | 8.91 | 0 | 0 | 477.2653 | 875 | 643.73 | 0 | 0 | 0 | 0 | 0 | 0 | 23.46 | 0 | 0 | 0 | 0 |  | 0 | 0 | 477.2653 | 643.73 | 8.91 | 875 | 801.2 | 73.8 | 477.2653 | -397.7347 | 1345.5
2019-11-17 14:00 |  |  |  | 0 | 0 | 0 | 189.09 | 8.4 | 0 | 0 | 485.1988 | 875 | 619.5 | 0 | 0 | 0 | 0 | 0 | 0 | 23.09 | 0 | 0 | 0 | 0 |  | 0 | 0 | 485.1988 | 619.5 | 8.4 | 875 | 801.2 | 73.8 | 485.1988 | -389.8012 | 1345.5
2019-11-17 15:00 |  |  |  | 0 | 0 | 0 | 213.895 | 8.21 | 0 | 0 | 509.0658 | 875 | 598.78 | 0 | 0 | 0 | 0 | 0 | 0 | 22.59 | 0 | 0 | 0 | 0 |  | 0 | 0 | 509.0658 | 598.78 | 8.21 | 875 | 838.85 | 36.15 | 509.0658 | -365.9342 | 1345.5
2019-11-17 16:00 |  |  |  | 0 | 0 | 0 | 87.805 | 8.4 | 0 | 0 | 617.6451 | 875 | 600.77 | 0 | 0 | 0 | 0 | 0 | 0 | 22.88 | 0 | 0 | 0 | 0 |  | 0 | 0 | 617.6451 | 600.77 | 8.4 | 875 | 875 | 0 | 617.6451 | -257.3549 | 1345.5
2019-11-17 17:00 |  |  |  | 0 | 0 | 0 | 0 | 8.71 | 0 | 0 | 735.4492 | 876 | 617.28 | 0 | 0 | 0 | 0 | 0 | 0 | 0 | 0 | 0 | 0 | 0 |  | 0 | 0 | 735.4492 | 617.28 | 8.71 | 876 | 876 | 0 | 735.4492 | -140.5508 | 1345.5
2019-11-17 18:00 |  |  |  | 0 | 0 | 0 | 0 | 9.72 | 0 | 0 | 798.4931 | 876 | 662.69 | 0 | 0 | 0 | 0 | 0 | 0 | 0 | 0 | 0 | 0 | 0 |  | 0 | 0 | 798.4931 | 662.69 | 9.72 | 876 | 876 | 0 | 798.4931 | -77.5069 | 1345.5
2019-11-17 19:00 |  |  |  | 0 | 0 | 0 | 0 | 10.22 | 0 | 0 | 799.8649 | 876 | 698.33 | 0 | 0 | 0 | 0 | 0 | 0 | 0 | 0 | 0 | 0 | 0 |  | 0 | 0 | 799.8649 | 698.33 | 10.22 | 876 | 876 | 0 | 799.8649 | -76.1351 | 1345.5
2019-11-17 20:00 |  |  |  | 0 | 0 | 0 | 0 | 10.52 | 0 | 0 | 792.1074 | 876 | 712.67 | 0 | 0 | 0 | 0 | 0 | 0 | 0 | 0 | 0 | 0 | 0 |  | 0 | 0 | 792.1074 | 712.67 | 10.52 | 876 | 856.5 | 19.5 | 792.1074 | -83.8926 | 1345.5
2019-11-17 21:00 |  |  |  | 0 | 0 | 0 | 0 | 10.62 | 0 | 0 | 768.1301 | 876 | 715.56 | 0 | 0 | 0 | 0 | 0 | 0 | 0 | 0 | 0 | 0 | 0 |  | 0 | 0 | 768.1301 | 715.56 | 10.62 | 876 | 876 | 0 | 768.1301 | -107.8699 | 1345.5
2019-11-17 22:00 |  |  |  | 0 | 0 | 0 | 38.656 | 10.12 | 0 | 0 | 722.0626 | 876 | 702.07 | 0 | 0 | 0 | 0 | 0 | 0 | 22.304 | 0 | 0 | 0 | 0 |  | 0 | 0 | 722.0626 | 702.07 | 10.12 | 876 | 876 | 0 | 722.0626 | -153.9374 | 1345.5
2019-11-17 23:00 |  |  |  | 0 | 0 | 0 | 33.719 | 9.72 | 0 | 0 | 664.6257 | 876 | 680.57 | 0 | 0 | 0 | 0 | 0 | 0 | 24.166 | 0 | 0 | 0 | 0 |  | 0 | 0 | 664.6257 | 680.57 | 9.72 | 876 | 876 | 0 | 664.6257 | -211.3743 | 1345.5
2019-11-18 |  |  |  | 0 | 0 | 0 | 98.535 | 9.4 | 0 | 0 | 632.2829 | 876 | 665.37 | 0 | 0 | 0 | 0 | 0 | 0 | 22.29 | 0 | 0 | 0 | 0 |  | 0 | 0 | 632.2829 | 665.37 | 9.4 | 876 | 876 | 0 | 632.2829 | -243.7171 | 1345.5
2019-11-18 01:00 |  |  |  | 0 | 0 | 0 | 114.244 | 9.22 | 0 | 0 | 558.041 | 876 | 658.25 | 0 | 0 | 0 | 0 | 0 | 0 | 21.853 | 0 | 0 | 0 | 0 |  | 0 | 0 | 558.041 | 658.25 | 9.22 | 876 | 876 | 0 | 558.041 | -317.959 | 1345.5
2019-11-18 02:00 |  |  |  | 0 | 0 | 0 | 120.952 | 9.27 | 0 | 0 | 530.5008 | 876 | 660.72 | 0 | 0 | 0 | 0 | 0 | 0 | 22.1497 | 0 | 0 | 0 | 0 |  | 0 | 0 | 530.5008 | 660.72 | 9.27 | 876 | 876 | 0 | 530.5008 | -345.4992 | 1345.5
2019-11-18 03:00 |  |  |  | 0 | 0 | 0 | 110.149 | 9.68 | 0 | 0 | 549.1551 | 876 | 668.99 | 0 | 0 | 0 | 0 | 0 | 0 | 23.2827 | 0 | 0 | 0 | 0 |  | 0 | 0 | 549.1551 | 668.99 | 9.68 | 876 | 876 | 0 | 549.1551 | -326.8449 | 1345.5
2019-11-18 04:00 |  |  |  | 0 | 0 | 0 | 69.34 | 10.1 | 0 | 0 | 599.8486 | 876 | 679.29 | 0 | 0 | 0 | 0 | 0 | 0 | 22.4346 | 0 | 0 | 0 | 0 |  | 0 | 0 | 599.8486 | 679.29 | 10.1 | 876 | 876 | 0 | 599.8486 | -276.1514 | 1345.5
2019-11-18 05:00 |  |  |  | 0 | 0 | 0 | 156.354 | 10.58 | 0 | 0 | 610.5896 | 875 | 695.68 | 0 | 0 | 0 | 0 | 0 | 0 | 24.038 | 0 | 0 | 0 | 0 |  | 0 | 0 | 610.5896 | 695.68 | 10.58 | 875 | 875 | 0 | 610.5896 | -264.4104 | 1345.5
2019-11-18 06:00 |  |  |  | 0 | 0 | 0 | 63.01 | 11.71 | 0 | 0 | 725.9054 | 876 | 739.55 | 0 | 0 | 0 | 0 | 0 | 0 | 25.112 | 0 | 0 | 0 | 0 |  | 0 | 0 | 725.9054 | 739.55 | 11.71 | 876 | 876 | 0 | 725.9054 | -150.0946 | 1345.5
2019-11-18 07:00 |  |  |  | 0 | 0 | 0 | 0 | 14.11 | 0 | 0 | 805.1556 | 876 | 805.9 | 0 | 0 | 0 | 0 | 0 | 0 | 0 | 0 | 0 | 0 | 0 |  | 0 | 0 | 805.1556 | 805.9 | 14.11 | 876 | 876 | 0 | 805.1556 | -70.8444 | 1345.5
2019-11-18 08:00 |  |  |  | 0 | 0 | 0 | 17.455 | 14.42 | 0 | 0 | 802.2446 | 876 | 834.11 | 0 | 0 | 0 | 0 | 0 | 0 | 29.145 | 0 | 0 | 0 | 0 |  | 0 | 0 | 802.2446 | 834.11 | 14.42 | 876 | 851.5 | 24.5 | 802.2446 | -73.7554 | 1345.5
2019-11-18 09:00 |  |  |  | 0 | 0 | 0 | 11.743 | 14.52 | 0 | 0 | 802.1827 | 876 | 828.43 | 0 | 0 | 0 | 0 | 0 | 0 | 34.9701 | 0 | 0 | 0 | 0 |  | 0 | 0 | 802.1827 | 828.43 | 14.52 | 876 | 876 | 0 | 802.1827 | -73.8173 | 1345.5
2019-11-18 10:00 |  |  |  | 0 | 0 | 0 | 0 | 14.21 | 0 | 0 | 801.3745 | 876 | 802.79 | 0 | 0 | 0 | 0 | 0 | 0 | 0 | 0 | 0 | 0 | 0 |  | 0 | 0 | 801.3745 | 802.79 | 14.21 | 876 | 876 | 0 | 801.3745 | -74.6255 | 1345.5
2019-11-18 11:00 |  |  |  | 0 | 0 | 0 | 0 | 13.51 | 0 | 0 | 798.4026 | 876 | 763.43 | 0 | 0 | 0 | 0 | 0 | 0 | 0 | 0 | 0 | 0 | 0 |  | 0 | 0 | 798.4026 | 763.43 | 13.51 | 876 | 854.5 | 21.5 | 798.4026 | -77.5974 | 1345.5
2019-11-18 12:00 |  |  |  | 0 | 0 | 0 | 0.575 | 12.61 | 0 | 0 | 773.3835 | 876 | 731.9 | 0 | 0 | 0 | 0 | 0 | 0 | -127.322 | 0 | 0 | 0 | 0 |  | 0 | 0 | 773.3835 | 731.9 | 12.61 | 876 | 876 | 0 | 773.3835 | -102.6165 | 1345.5
2019-11-18 13:00 |  |  |  | 0 | 0 | 0 | 0 | 11.5 | 0 | 0 | 789.9131 | 876 | 707.11 | 0 | 0 | 0 | 0 | 0 | 0 | 0 | 0 | 0 | 0 | 0 |  | 0 | 0 | 789.9131 | 707.11 | 11.5 | 876 | 876 | 0 | 789.9131 | -86.0869 | 1345.5
2019-11-18 14:00 |  |  |  | 0 | 0 | 0 | 0 | 10.7 | 0 | 0 | 767.6268 | 876 | 685.92 | 0 | 0 | 0 | 0 | 0 | 0 | 0 | 0 | 0 | 0 | 0 |  | 0 | 0 | 767.6268 | 685.92 | 10.7 | 876 | 876 | 0 | 767.6268 | -108.3732 | 1345.5
2019-11-18 15:00 |  |  |  | 0 | 0 | 0 | 0 | 10.3 | 0 | 0 | 792.8211 | 876 | 675.09 | 0 | 0 | 0 | 0 | 0 | 0 | 0 | 0 | 0 | 0 | 0 |  | 0 | 0 | 792.8211 | 675.09 | 10.3 | 876 | 876 | 0 | 792.8211 | -83.1789 | 1345.5
2019-11-18 16:00 |  |  |  | 0 | 0 | 0 | 17.47 | 10.2 | 0 | 0 | 768.445 | 876 | 670.47 | 0 | 0 | 0 | 0 | 0 | 0 | 9.678 | 0 | 0 | 0 | 0 |  | 0 | 0 | 768.445 | 670.47 | 10.2 | 876 | 876 | 0 | 768.445 | -107.555 | 1345.5
2019-11-18 17:00 |  |  |  | 0 | 0 | 0 | 0 | 10.5 | 0 | 0 | 772.1876 | 876 | 678.27 | 0 | 0 | 0 | 0 | 0 | 0 | 0 | 0 | 0 | 0 | 0 |  | 0 | 0 | 772.1876 | 678.27 | 10.5 | 876 | 876 | 0 | 772.1876 | -103.8124 | 1345.5
2019-11-18 18:00 |  |  |  | 0 | 0 | 0 | 0 | 11.5 | 0 | 0 | 790.6808 | 876 | 708.84 | 0 | 0 | 0 | 0 | 0 | 0 | 0 | 0 | 0 | 0 | 0 |  | 0 | 0 | 790.6808 | 708.84 | 11.5 | 876 | 876 | 0 | 790.6808 | -85.3192 | 1345.5
2019-11-18 19:00 |  |  |  | 0 | 0 | 0 | 0 | 11.7 | 0 | 0 | 797.3822 | 876 | 731.3 | 0 | 0 | 0 | 0 | 0 | 0 | 0 | 0 | 0 | 0 | 0 |  | 0 | 0 | 797.3822 | 731.3 | 11.7 | 876 | 876 | 0 | 797.3822 | -78.6178 | 1345.5
2019-11-18 20:00 |  |  |  | 0 | 0 | 0 | 15.11 | 11.7 | 0 | 0 | 779.0058 | 876 | 731.86 | 0 | 0 | 0 | 0 | 0 | 0 | 25.95 | 0 | 0 | 0 | 0 |  | 0 | 0 | 779.0058 | 731.86 | 11.7 | 876 | 876 | 0 | 779.0058 | -96.9942 | 1345.5
2019-11-18 21:00 |  |  |  | 0 | 0 | 0 | 0 | 11.39 | 0 | 0 | 769.0558 | 876 | 728.92 | 0 | 0 | 0 | 0 | 0 | 0 | 0 | 0 | 0 | 0 | 0 |  | 0 | 0 | 769.0558 | 728.92 | 11.39 | 876 | 876 | 0 | 769.0558 | -106.9442 | 1345.5
2019-11-18 22:00 |  |  |  | 0 | 0 | 0 | 8.793 | 11.6 | 0 | 0 | 761.0456 | 876 | 721.8 | 0 | 0 | 0 | 0 | 0 | 0 | 26.153 | 0 | 0 | 0 | 0 |  | 0 | 0 | 761.0456 | 721.8 | 11.6 | 876 | 876 | 0 | 761.0456 | -114.9544 | 1345.5
2019-11-18 23:00 |  |  |  | 0 | 0 | 0 | 13.638 | 11.1 | 0 | 0 | 755.5967 | 876 | 695.12 | 0 | 0 | 0 | 0 | 0 | 0 | 25.095 | 0 | 0 | 0 | 0 |  | 0 | 0 | 755.5967 | 695.12 | 11.1 | 876 | 876 | 0 | 755.5967 | -120.4033 | 1345.5
2019-11-19 |  |  |  | 0 | 0 | 0 | 13.293 | 10.3 | 0 | 0 | 742.5423 | 876 | 671.51 | 0 | 0 | 0 | 0 | 0 | 0 | 23.069 | 0 | 0 | 0 | 0 |  | 0 | 0 | 742.5423 | 671.51 | 10.3 | 876 | 876 | 0 | 742.5423 | -133.4577 | 1345.5
2019-11-19 01:00 |  |  |  | 0 | 0 | 0 | 98.426 | 9.58 | 0 | 0 | 670.5218 | 876 | 648.82 | 0 | 0 | 0 | 0 | 0 | 0 | 23.288 | 0 | 0 | 0 | 0 |  | 0 | 0 | 670.5218 | 648.82 | 9.58 | 876 | 876 | 0 | 670.5218 | -205.4782 | 1345.5
2019-11-19 02:00 |  |  |  | 0 | 0 | 0 | 120.09 | 9.28 | 0 | 0 | 632.9048 | 876 | 635.98 | 0 | 0 | 0 | 0 | 0 | 0 | 23.26 | 0 | 0 | 0 | 0 |  | 0 | 0 | 632.9048 | 635.98 | 9.28 | 876 | 876 | 0 | 632.9048 | -243.0952 | 1345.5
2019-11-19 03:00 |  |  |  | 0 | 0 | 0 | 144.634 | 9.19 | 0 | 0 | 616.9623 | 876 | 632.19 | 0 | 0 | 0 | 0 | 0 | 0 | 24.401 | 0 | 0 | 0 | 0 |  | 0 | 0 | 616.9623 | 632.19 | 9.19 | 876 | 876 | 0 | 616.9623 | -259.0377 | 1345.5
2019-11-19 04:00 |  |  |  | 0 | 0 | 0 | 47.072 | 9.27 | 0 | 0 | 602.2861 | 875 | 628.05 | 0 | 0 | 0 | 0 | 0 | 0 | 25.9 | 0 | 0 | 0 | 0 |  | 0 | 0 | 602.2861 | 628.05 | 9.27 | 875 | 875 | 0 | 602.2861 | -272.7139 | 1345.5
2019-11-19 05:00 |  |  |  | 0 | 0 | 0 | 121.08 | 9.8 | 0 | 0 | 602.3005 | 875 | 643.09 | 0 | 0 | 0 | 0 | 0 | 0 | 25.217 | 0 | 0 | 0 | 0 |  | 0 | 0 | 602.3005 | 643.09 | 9.8 | 875 | 875 | 0 | 602.3005 | -272.6995 | 1345.5
2019-11-19 06:00 |  |  |  | 0 | 0 | 0 | 205.262 | 9.97 | 0 | 0 | 545.85 | 875 | 666.71 | 0 | 0 | 0 | 0 | 0 | 0 | 23.329 | 0 | 0 | 0 | 0 |  | 0 | 0 | 545.85 | 666.71 | 9.97 | 875 | 875 | 0 | 545.85 | -329.15 | 1345.5
2019-11-19 07:00 |  |  |  | 0 | 0 | 0 | 71.026 | 11.7 | 0 | 0 | 661.612 | 875 | 720.61 | 0 | 0 | 0 | 0 | 0 | 0 | 26.6161 | 0 | 0 | 0 | 0 |  | 0 | 0 | 661.612 | 720.61 | 11.7 | 875 | 875 | 0 | 661.612 | -213.388 | 1345.5
2019-11-19 08:00 |  |  |  | 0 | 0 | 0 | 0 | 12.8 | 0 | 0 | 792.951 | 876 | 744.91 | 0 | 0 | 0 | 0 | 0 | 0 | 0 | 0 | 0 | 0 | 0 |  | 0 | 0 | 792.951 | 744.91 | 12.8 | 876 | 876 | 0 | 792.951 | -83.049 | 1345.5
2019-11-19 09:00 |  |  |  | 0 | 0 | 0 | 0 | 12.5 | 0 | 0 | 800.6012 | 876 | 742.36 | 0 | 0 | 0 | 0 | 0 | 0 | 0 | 0 | 0 | 0 | 0 |  | 0 | 0 | 800.6012 | 742.36 | 12.5 | 876 | 876 | 0 | 800.6012 | -75.3988 | 1345.5
2019-11-19 10:00 |  |  |  | 0 | 0 | 0 | 0 | 12.4 | 0 | 0 | 794.2475 | 876 | 727.33 | 0 | 0 | 0 | 0 | 0 | 0 | 0 | 0 | 0 | 0 | 0 |  | 0 | 0 | 794.2475 | 727.33 | 12.4 | 876 | 876 | 0 | 794.2475 | -81.7525 | 1345.5
2019-11-19 11:00 |  |  |  | 0 | 0 | 0 | 0 | 11.7 | 0 | 0 | 843.0186 | 876 | 699.37 | 0 | 0 | 0 | 0 | 0 | 0 | 0 | 0 | 0 | 0 | 0 |  | 0 | 0 | 843.0186 | 699.37 | 11.7 | 876 | 876 | 0 | 843.0186 | -32.9814 | 1345.5
2019-11-19 12:00 |  |  |  | 0 | 0 | 0 | 0 | 10.9 | 0 | 0 | 751.6742 | 876 | 667.44 | 0 | 0 | 0 | 0 | 0 | 0 | 0 | 0 | 0 | 0 | 0 |  | 0 | 0 | 751.6742 | 667.44 | 10.9 | 876 | 817 | 59 | 751.6742 | -124.3258 | 1345.5
2019-11-19 13:00 |  |  |  | 0 | 0 | 0 | 0 | 10.5 | 0 | 0 | 674.6806 | 876 | 646.79 | 0 | 0 | 0 | 0 | 0 | 0 | 0 | 0 | 0 | 0 | 0 |  | 0 | 0 | 674.6806 | 646.79 | 10.5 | 876 | 821 | 55 | 674.6806 | -201.3194 | 1345.5
2019-11-19 14:00 |  |  |  | 0 | 0 | 0 | 0 | 10.4 | 0 | 0 | 766.5109 | 876 | 639.66 | 0 | 0 | 0 | 0 | 0 | 0 | 0 | 0 | 0 | 0 | 0 |  | 0 | 0 | 766.5109 | 639.66 | 10.4 | 876 | 876 | 0 | 766.5109 | -109.4891 | 1345.5
2019-11-19 15:00 |  |  |  | 0 | 0 | 0 | 0 | 10.19 | 0 | 0 | 771.924 | 876 | 638.58 | 0 | 0 | 0 | 0 | 0 | 0 | 0 | 0 | 0 | 0 | 0 |  | 0 | 0 | 771.924 | 638.58 | 10.19 | 876 | 876 | 0 | 771.924 | -104.076 | 1345.5
2019-11-19 16:00 |  |  |  | 0 | 0 | 0 | 0 | 10 | 0 | 0 | 761.4528 | 876 | 640.91 | 0 | 0 | 0 | 0 | 0 | 0 | 0 | 0 | 0 | 0 | 0 |  | 0 | 0 | 761.4528 | 640.91 | 10 | 876 | 876 | 0 | 761.4528 | -114.5472 | 1345.5
2019-11-19 17:00 |  |  |  | 0 | 0 | 0 | 14.619 | 9.9 | 0 | 0 | 745.702 | 876 | 650.71 | 0 | 0 | 0 | 0 | 0 | 0 | 24.123 | 0 | 0 | 0 | 0 |  | 0 | 0 | 745.702 | 650.71 | 9.9 | 876 | 876 | 0 | 745.702 | -130.298 | 1345.5
2019-11-19 18:00 |  |  |  | 0 | 0 | 0 | 0 | 10.6 | 0 | 0 | 796.8784 | 876 | 682.63 | 0 | 0 | 0 | 0 | 0 | 0 | 0 | 0 | 0 | 0 | 0 |  | 0 | 0 | 796.8784 | 682.63 | 10.6 | 876 | 876 | 0 | 796.8784 | -79.1216 | 1345.5
2019-11-19 19:00 |  |  |  | 0 | 0 | 0 | 0 | 10.7 | 0 | 0 | 800.6605 | 876 | 699.45 | 0 | 0 | 0 | 0 | 0 | 0 | 0 | 0 | 0 | 0 | 0 |  | 0 | 0 | 800.6605 | 699.45 | 10.7 | 876 | 876 | 0 | 800.6605 | -75.3395 | 1345.5
2019-11-19 20:00 |  |  |  | 0 | 0 | 0 | 0 | 10.81 | 0 | 0 | 797.9461 | 876 | 703.77 | 0 | 0 | 0 | 0 | 0 | 0 | 0 | 0 | 0 | 0 | 0 |  | 0 | 0 | 797.9461 | 703.77 | 10.81 | 876 | 876 | 0 | 797.9461 | -78.0539 | 1345.5
2019-11-19 21:00 |  |  |  | 0 | 0 | 0 | 0 | 10.68 | 0 | 0 | 779.9887 | 876 | 699.96 | 0 | 0 | 0 | 0 | 0 | 0 | 0 | 0 | 0 | 0 | 0 |  | 0 | 0 | 779.9887 | 699.96 | 10.68 | 876 | 876 | 0 | 779.9887 | -96.0113 | 1345.5
2019-11-19 22:00 |  |  |  | 0 | 0 | 0 | 0 | 10.4 | 0 | 0 | 756.7098 | 875 | 688.96 | 0 | 0 | 0 | 0 | 0 | 0 | 0 | 0 | 0 | 0 | 0 |  | 0 | 0 | 756.7098 | 688.96 | 10.4 | 875 | 875 | 0 | 756.7098 | -118.2902 | 1345.5
2019-11-19 23:00 |  |  |  | 0 | 0 | 0 | 10.362 | 10.32 | 0 | 0 | 744.066 | 875 | 667.64 | 0 | 0 | 0 | 0 | 0 | 0 | 23.621 | 0 | 0 | 0 | 0 |  | 0 | 0 | 744.066 | 667.64 | 10.32 | 875 | 875 | 0 | 744.066 | -130.934 | 1345.5
2019-11-20 |  |  |  | 0 | 0 | 0 | 64.246 | 9.42 | 0 | 0 | 692.8229 | 875 | 635.99 | 0 | 0 | 0 | 0 | 0 | 0 | 22.432 | 0 | 0 | 0 | 0 |  | 0 | 0 | 692.8229 | 635.99 | 9.42 | 875 | 875 | 0 | 692.8229 | -182.1771 | 1345.5
2019-11-20 01:00 |  |  |  | 0 | 0 | 0 | 143.105 | 8.82 | 0 | 0 | 629.8966 | 875 | 622.62 | 0 | 0 | 0 | 0 | 0 | 0 | 21.408 | 0 | 0 | 0 | 0 |  | 0 | 0 | 629.8966 | 622.62 | 8.82 | 875 | 875 | 0 | 629.8966 | -245.1034 | 1345.5
2019-11-20 02:00 |  |  |  | 0 | 0 | 0 | 231.077 | 8.19 | 0 | 0 | 526.3271 | 875 | 608.3 | 0 | 0 | 0 | 0 | 0 | 0 | 21.161 | 0 | 0 | 0 | 0 |  | 0 | 0 | 526.3271 | 608.3 | 8.19 | 875 | 875 | 0 | 526.3271 | -348.6729 | 1345.5
2019-11-20 03:00 |  |  |  | 0 | 0 | 0 | 270.858 | 8.1 | 0 | 0 | 438.1269 | 875 | 598.8 | 0 | 0 | 0 | 0 | 0 | 0 | 20.746 | 0 | 0 | 0 | 0 |  | 0 | 0 | 438.1269 | 598.8 | 8.1 | 875 | 875 | 0 | 438.1269 | -436.8731 | 1345.5
2019-11-20 04:00 |  |  |  | 0 | 0 | 0 | 277.708 | 8.12 | 0 | 0 | 387.2797 | 875 | 605.69 | 0 | 0 | 0 | 0 | 0 | 0 | 21.551 | 0 | 0 | 0 | 0 |  | 0 | 0 | 387.2797 | 605.69 | 8.12 | 875 | 875 | 0 | 387.2797 | -487.7203 | 1345.5
2019-11-20 05:00 |  |  |  | 0 | 0 | 0 | 282.765 | 8.2 | 0 | 0 | 404.9353 | 875 | 610.81 | 0 | 0 | 0 | 0 | 0 | 0 | 22.895 | 0 | 0 | 0 | 0 |  | 0 | 0 | 404.9353 | 610.81 | 8.2 | 875 | 875 | 0 | 404.9353 | -470.0647 | 1345.5
2019-11-20 06:00 |  |  |  | 0 | 0 | 0 | 309.997 | 8.92 | 0 | 0 | 428.4949 | 875 | 638.91 | 0 | 0 | 0 | 0 | 0 | 0 | 23.356 | 0 | 0 | 0 | 0 |  | 0 | 0 | 428.4949 | 638.91 | 8.92 | 875 | 875 | 0 | 428.4949 | -446.5051 | 1345.5
2019-11-20 07:00 |  |  |  | 0 | 0 | 0 | 159.532 | 10.51 | 0 | 0 | 523.8816 | 875 | 693.92 | 0 | 0 | 0 | 0 | 0 | 0 | 28.664 | 0 | 0 | 0 | 0 |  | 0 | 0 | 523.8816 | 693.92 | 10.51 | 875 | 875 | 0 | 523.8816 | -351.1184 | 1345.5
2019-11-20 08:00 |  |  |  | 0 | 0 | 0 | 0 | 11.31 | 0 | 0 | 716.2063 | 875 | 718.51 | 0 | 0 | 0 | 0 | 0 | 0 | 0 | 0 | 0 | 0 | 0 |  | 0 | 0 | 716.2063 | 718.51 | 11.31 | 875 | 875 | 0 | 716.2063 | -158.7937 | 1345.5
2019-11-20 09:00 |  |  |  | 0 | 0 | 0 | 44.885 | 11.13 | 0 | 0 | 712.5656 | 875 | 715.45 | 0 | 0 | 0 | 0 | 0 | 0 | 24.816 | 0 | 0 | 0 | 0 |  | 0 | 0 | 712.5656 | 715.45 | 11.13 | 875 | 875 | 0 | 712.5656 | -162.4344 | 1345.5
2019-11-20 10:00 |  |  |  | 0 | 0 | 0 | 19.327 | 11.61 | 0 | 0 | 739.6732 | 876 | 708.8 | 0 | 0 | 0 | 0 | 0 | 0 | 25.282 | 0 | 0 | 0 | 0 |  | 0 | 0 | 739.6732 | 708.8 | 11.61 | 876 | 876 | 0 | 739.6732 | -136.3268 | 1345.5
2019-11-20 11:00 |  |  |  | 0 | 0 | 0 | 20.227 | 11.85 | 0 | 0 | 754.1894 | 875 | 709.51 | 0 | 0 | 0 | 0 | 0 | 0 | 24.957 | 0 | 0 | 0 | 0 |  | 0 | 0 | 754.1894 | 709.51 | 11.85 | 875 | 875 | 0 | 754.1894 | -120.8106 | 1345.5
2019-11-20 12:00 |  |  |  | 0 | 0 | 0 | 47.836 | 11.32 | 0 | 0 | 730.9852 | 875 | 697.26 | 0 | 0 | 0 | 0 | 0 | 0 | 25.116 | 0 | 0 | 0 | 0 |  | 0 | 0 | 730.9852 | 697.26 | 11.32 | 875 | 875 | 0 | 730.9852 | -144.0148 | 1345.5
2019-11-20 13:00 |  |  |  | 0 | 0 | 0 | 67.257 | 10.94 | 0 | 0 | 730.2075 | 875 | 689.32 | 0 | 0 | 0 | 0 | 0 | 0 | 24.876 | 0 | 0 | 0 | 0 |  | 0 | 0 | 730.2075 | 689.32 | 10.94 | 875 | 875 | 0 | 730.2075 | -144.7925 | 1345.5
2019-11-20 14:00 |  |  |  | 0 | 0 | 0 | 122.281 | 10.93 | 0 | 0 | 671.3917 | 875 | 679.88 | 0 | 0 | 0 | 0 | 0 | 0 | 23.795 | 0 | 0 | 0 | 0 |  | 0 | 0 | 671.3917 | 679.88 | 10.93 | 875 | 875 | 0 | 671.3917 | -203.6083 | 1345.5
2019-11-20 15:00 |  |  |  | 0 | 0 | 0 | 176.039 | 10.54 | 0 | 0 | 631.861 | 875 | 674.82 | 0 | 0 | 0 | 0 | 0 | 0 | 23.409 | 0 | 0 | 0 | 0 |  | 0 | 0 | 631.861 | 674.82 | 10.54 | 875 | 875 | 0 | 631.861 | -243.139 | 1345.5
2019-11-20 16:00 |  |  |  | 0 | 0 | 0 | 215.59 | 10.22 | 0 | 0 | 590.1906 | 875 | 669.29 | 0 | 0 | 0 | 0 | 0 | 0 | 22.765 | 0 | 0 | 0 | 0 |  | 0 | 0 | 590.1906 | 669.29 | 10.22 | 875 | 875 | 0 | 590.1906 | -284.8094 | 1345.5
2019-11-20 17:00 |  |  |  | 0 | 0 | 0 | 218.898 | 11.24 | 0 | 0 | 595.4112 | 875 | 676.75 | 0 | 0 | 0 | 0 | 0 | 0 | 24.185 | 0 | 0 | 0 | 0 |  | 0 | 0 | 595.4112 | 676.75 | 11.24 | 875 | 875 | 0 | 595.4112 | -279.5888 | 1345.5
2019-11-20 18:00 |  |  |  | 0 | 0 | 0 | 0 | 12.65 | 0 | 0 | 734.8152 | 876 | 710.33 | 0 | 0 | 0 | 0 | 0 | 0 | 0 | 0 | 0 | 0 | 0 |  | 0 | 0 | 734.8152 | 710.33 | 12.65 | 876 | 876 | 0 | 734.8152 | -141.1848 | 1345.5
2019-11-20 19:00 |  |  |  | 0 | 0 | 0 | 85.681 | 13.45 | 0 | 0 | 743.3123 | 876 | 723.78 | 0 | 0 | 0 | 0 | 0 | 0 | 24.177 | 0 | 0 | 0 | 0 |  | 0 | 0 | 743.3123 | 723.78 | 13.45 | 876 | 876 | 0 | 743.3123 | -132.6877 | 1345.5
2019-11-20 20:00 |  |  |  | 0 | 0 | 0 | 135.86 | 13.35 | 0 | 0 | 692.9686 | 876 | 724.63 | 0 | 0 | 0 | 0 | 0 | 0 | 22.644 | 0 | 0 | 0 | 0 |  | 0 | 0 | 692.9686 | 724.63 | 13.35 | 876 | 876 | 0 | 692.9686 | -183.0314 | 1345.5
2019-11-20 21:00 |  |  |  | 0 | 0 | 0 | 108.121 | 13.53 | 0 | 0 | 701.2772 | 876 | 730.59 | 0 | 0 | 0 | 0 | 0 | 0 | 23.974 | 0 | 0 | 0 | 0 |  | 0 | 0 | 701.2772 | 730.59 | 13.53 | 876 | 876 | 0 | 701.2772 | -174.7228 | 1345.5
2019-11-20 22:00 |  |  |  | 0 | 0 | 0 | 152.854 | 13.05 | 0 | 0 | 675.561 | 876 | 730.99 | 0 | 0 | 0 | 0 | 0 | 0 | 24.189 | 0 | 0 | 0 | 0 |  | 0 | 0 | 675.561 | 730.99 | 13.05 | 876 | 876 | 0 | 675.561 | -200.439 | 1345.5
2019-11-20 23:00 |  |  |  | 0 | 0 | 0 | 216.388 | 12.53 | 0 | 0 | 605.4905 | 876 | 712.6 | 0 | 0 | 0 | 0 | 0 | 0 | 19.998 | 0 | 0 | 0 | 0 |  | 0 | 0 | 605.4905 | 712.6 | 12.53 | 876 | 876 | 0 | 605.4905 | -270.5095 | 1345.5
2019-11-21 |  |  |  | 0 | 0 | 0 | 236.595 | 12.65 | 0 | 0 | 561.1577 | 876 | 699.25 | 0 | 0 | 0 | 0 | 0 | 0 | 20.018 | 0 | 0 | 0 | 0 |  | 0 | 0 | 561.1577 | 699.25 | 12.65 | 876 | 876 | 0 | 561.1577 | -314.8423 | 1345.5
2019-11-21 01:00 |  |  |  | 0 | 0 | 0 | 182.014 | 11.72 | 0 | 0 | 490.0341 | 876 | 683.77 | 0 | 0 | 0 | 0 | 0 | 0 | 20.1156 | 0 | 0 | 0 | 0 |  | 0 | 0 | 490.0341 | 683.77 | 11.72 | 876 | 876 | 0 | 490.0341 | -385.9659 | 1345.5
2019-11-21 02:00 |  |  |  | 0 | 0 | 0 | 236.946 | 12.13 | 0 | 0 | 434.8219 | 876 | 683.9 | 0 | 0 | 0 | 0 | 0 | 0 | 19.1996 | 0 | 0 | 0 | 0 |  | 0 | 0 | 434.8219 | 683.9 | 12.13 | 876 | 876 | 0 | 434.8219 | -441.1781 | 1345.5
2019-11-21 03:00 |  |  |  | 0 | 0 | 0 | 316.997 | 12.21 | 0 | 0 | 350.996 | 868 | 680.19 | 0 | 0 | 0 | 0 | 0 | 0 | 18.6648 | 0 | 0 | 0 | 0 |  | 0 | 0 | 350.996 | 680.19 | 12.21 | 868 | 868 | 0 | 350.996 | -517.004 | 1345.5
2019-11-21 04:00 |  |  |  | 0 | 0 | 0 | 336.806 | 12.41 | 0 | 0 | 335.2198 | 795.5 | 684.45 | 0 | 0 | 0 | 0 | 0 | 0 | 19.0608 | 0 | 0 | 0 | 0 |  | 0 | 0 | 335.2198 | 684.45 | 12.41 | 795.5 | 795.5 | 0 | 335.2198 | -460.2802 | 1345.5
2019-11-21 05:00 |  |  |  | 0 | 0 | 0 | 316.306 | 12.81 | 0 | 0 | 366.6136 | 875 | 695.72 | 0 | 0 | 0 | 0 | 0 | 0 | 19.0792 | 0 | 0 | 0 | 0 |  | 0 | 0 | 366.6136 | 695.72 | 12.81 | 875 | 875 | 0 | 366.6136 | -508.3864 | 1345.5
2019-11-21 06:00 |  |  |  | 0 | 0 | 0 | 305.611 | 14.11 | 0 | 0 | 409.1507 | 875 | 728.87 | 0 | 0 | 0 | 0 | 0 | 0 | 31.5169 | 0 | 0 | 0 | 0 |  | 0 | 0 | 409.1507 | 728.87 | 14.11 | 875 | 875 | 0 | 409.1507 | -465.8493 | 1345.5
2019-11-21 07:00 |  |  |  | 0 | 0 | 0 | 226.738 | 16.23 | 0 | 0 | 553.2914 | 875 | 796.27 | 0 | 0 | 0 | 0 | 0 | 0 | 51.1978 | 0 | 0 | 0 | 0 |  | 0 | 0 | 553.2914 | 796.27 | 16.23 | 875 | 875 | 0 | 553.2914 | -321.7086 | 1345.5
2019-11-21 08:00 |  |  |  | 0 | 0 | 0 | 83.006 | 17.23 | 0 | 0 | 711.8887 | 876 | 812.12 | 0 | 0 | 0 | 0 | 0 | 0 | 32.5 | 0 | 0 | 0 | 0 |  | 0 | 0 | 711.8887 | 812.12 | 17.23 | 876 | 876 | 0 | 711.8887 | -164.1113 | 1345.5
2019-11-21 09:00 |  |  |  | 0 | 0 | 0 | 65.219 | 15.6 | 0 | 0 | 715.2952 | 876 | 796.13 | 0 | 0 | 0 | 0 | 0 | 0 | 28.77 | 0 | 0 | 0 | 0 |  | 0 | 0 | 715.2952 | 796.13 | 15.6 | 876 | 876 | 0 | 715.2952 | -160.7048 | 1345.5
2019-11-21 10:00 |  |  |  | 0 | 0 | 0 | 145.422 | 14 | 0 | 0 | 608.9552 | 876 | 768.38 | 0 | 0 | 0 | 0 | 0 | 0 | 26.6343 | 0 | 0 | 0 | 0 |  | 0 | 0 | 608.9552 | 768.38 | 14 | 876 | 876 | 0 | 608.9552 | -267.0448 | 1345.5
2019-11-21 11:00 |  |  |  | 0 | 0 | 0 | 120.728 | 12.42 | 0 | 0 | 595.0855 | 876 | 728.24 | 0 | 0 | 0 | 0 | 0 | 0 | 25.2652 | 0 | 0 | 0 | 0 |  | 0 | 0 | 595.0855 | 728.24 | 12.42 | 876 | 876 | 0 | 595.0855 | -280.9145 | 1345.5
2019-11-21 12:00 |  |  |  | 0 | 0 | 0 | 113.108 | 11.19 | 0 | 0 | 562.8133 | 876 | 687.1 | 0 | 0 | 0 | 0 | 0 | 0 | 22.6714 | 0 | 0 | 0 | 0 |  | 0 | 0 | 562.8133 | 687.1 | 11.19 | 876 | 876 | 0 | 562.8133 | -313.1867 | 1345.5
2019-11-21 13:00 |  |  |  | 0 | 0 | 0 | 135.042 | 10.61 | 0 | 0 | 523.1417 | 876 | 668.8 | 0 | 0 | 0 | 0 | 0 | 0 | 22.058 | 0 | 0 | 0 | 0 |  | 0 | 0 | 523.1417 | 668.8 | 10.61 | 876 | 876 | 0 | 523.1417 | -352.8583 | 1345.5
2019-11-21 14:00 |  |  |  | 0 | 0 | 0 | 139.552 | 10.31 | 0 | 0 | 504.5342 | 876 | 654.39 | 0 | 0 | 0 | 0 | 0 | 0 | 22.454 | 0 | 0 | 0 | 0 |  | 0 | 0 | 504.5342 | 654.39 | 10.31 | 876 | 876 | 0 | 504.5342 | -371.4658 | 1345.5
2019-11-21 15:00 |  |  |  | 0 | 0 | 0 | 150.303 | 9.81 | 0 | 0 | 481.9504 | 876 | 642.06 | 0 | 0 | 0 | 0 | 0 | 0 | 22.4511 | 0 | 0 | 0 | 0 |  | 0 | 0 | 481.9504 | 642.06 | 9.81 | 876 | 876 | 0 | 481.9504 | -394.0496 | 1345.5
2019-11-21 16:00 |  |  |  | 0 | 0 | 0 | 141.577 | 9.93 | 0 | 0 | 480.749 | 876 | 632.25 | 0 | 0 | 0 | 0 | 0 | 0 | 22.1795 | 0 | 0 | 0 | 0 |  | 0 | 0 | 480.749 | 632.25 | 9.93 | 876 | 876 | 0 | 480.749 | -395.251 | 1345.5
2019-11-21 17:00 |  |  |  | 0 | 0 | 0 | 120.632 | 10.26 | 0 | 0 | 519.8696 | 876 | 636.15 | 0 | 0 | 0 | 0 | 0 | 0 | 22.439 | 0 | 0 | 0 | 0 |  | 0 | 0 | 519.8696 | 636.15 | 10.26 | 876 | 876 | 0 | 519.8696 | -356.1304 | 1345.5
2019-11-21 18:00 |  |  |  | 0 | 0 | 0 | 19.422 | 11.02 | 0 | 0 | 632.2057 | 875 | 662.63 | 0 | 0 | 0 | 0 | 0 | 0 | 23.9085 | 0 | 0 | 0 | 0 |  | 0 | 0 | 632.2057 | 662.63 | 11.02 | 875 | 875 | 0 | 632.2057 | -242.7943 | 1345.5
2019-11-21 19:00 |  |  |  | 0 | 0 | 0 | 0 | 11.02 | 0 | 0 | 704.1463 | 875 | 671.33 | 0 | 0 | 0 | 0 | 0 | 0 | 0 | 0 | 0 | 0 | 0 |  | 0 | 0 | 704.1463 | 671.33 | 11.02 | 875 | 875 | 0 | 704.1463 | -170.8537 | 1345.5
2019-11-21 20:00 |  |  |  | 0 | 0 | 0 | 19.669 | 10.59 | 0 | 0 | 645.5748 | 875 | 671.14 | 0 | 0 | 0 | 0 | 0 | 0 | 21.499 | 0 | 0 | 0 | 0 |  | 0 | 0 | 645.5748 | 671.14 | 10.59 | 875 | 875 | 0 | 645.5748 | -229.4252 | 1345.5
2019-11-21 21:00 |  |  |  | 0 | 0 | 0 | 57.525 | 10.51 | 0 | 0 | 598.9302 | 875 | 666.97 | 0 | 0 | 0 | 0 | 0 | 0 | 22.959 | 0 | 0 | 0 | 0 |  | 0 | 0 | 598.9302 | 666.97 | 10.51 | 875 | 875 | 0 | 598.9302 | -276.0698 | 1345.5
2019-11-21 22:00 |  |  |  | 0 | 0 | 0 | 99.075 | 9.39 | 0 | 0 | 541.6723 | 875 | 650.13 | 0 | 0 | 0 | 0 | 0 | 0 | 21.1911 | 0 | 0 | 0 | 0 |  | 0 | 0 | 541.6723 | 650.13 | 9.39 | 875 | 875 | 0 | 541.6723 | -333.3277 | 1345.5
2019-11-21 23:00 |  |  |  | 0 | 0 | 0 | 211.4 | 8.19 | 0 | 0 | 438.5774 | 875 | 623.4 | 0 | 0 | 0 | 0 | 0 | 0 | 20.57 | 0 | 0 | 0 | 0 |  | 0 | 0 | 438.5774 | 623.4 | 8.19 | 875 | 875 | 0 | 438.5774 | -436.4226 | 1345.5
2019-11-22 |  |  |  | 0 | 0 | 0 | 264.79 | 7.68 | 0 | 0 | 350.0996 | 875 | 590.87 | 0 | 0 | 0 | 0 | 0 | 0 | 18.91 | 0 | 0 | 0 | 0 |  | 0 | 0 | 350.0996 | 590.87 | 7.68 | 875 | 875 | 0 | 350.0996 | -524.9004 | 1345.5
2019-11-22 01:00 |  |  |  | 0 | 0 | 0 | 235.628 | 7.58 | 0 | 0 | 331.4978 | 875 | 562.76 | 0 | 0 | 0 | 0 | 0 | 0 | 18.12 | 0 | 0 | 0 | 0 |  | 0 | 0 | 331.4978 | 562.76 | 7.58 | 875 | 875 | 0 | 331.4978 | -543.5022 | 1345.5
2019-11-22 02:00 |  |  |  | 0 | 0 | 0 | 219.667 | 7.29 | 0 | 0 | 324.1714 | 875 | 545.82 | 0 | 0 | 0 | 0 | 0 | 0 | 17.88 | 0 | 0 | 0 | 0 |  | 0 | 0 | 324.1714 | 545.82 | 7.29 | 875 | 875 | 0 | 324.1714 | -550.8286 | 1345.5
2019-11-22 03:00 |  |  |  | 0 | 0 | 0 | 213.678 | 6.88 | 0 | 0 | 333.8229 | 874.5 | 538.92 | 0 | 0 | 0 | 0 | 0 | 0 | 17.55 | 0 | 0 | 0 | 0 |  | 0 | 0 | 333.8229 | 538.92 | 6.88 | 874.5 | 874.5 | 0 | 333.8229 | -540.6771 | 1345.5
2019-11-22 04:00 |  |  |  | 0 | 0 | 0 | 212.939 | 6.69 | 0 | 0 | 328.4155 | 875 | 538.49 | 0 | 0 | 0 | 0 | 0 | 0 | 17.84 | 0 | 0 | 0 | 0 |  | 0 | 0 | 328.4155 | 538.49 | 6.69 | 875 | 875 | 0 | 328.4155 | -546.5845 | 1345.5
2019-11-22 05:00 |  |  |  | 0 | 0 | 0 | 239.631 | 6.78 | 0 | 0 | 348.3824 | 875 | 565.26 | 0 | 0 | 0 | 0 | 0 | 0 | 18.91 | 0 | 0 | 0 | 0 |  | 0 | 0 | 348.3824 | 565.26 | 6.78 | 875 | 875 | 0 | 348.3824 | -526.6176 | 1345.5
2019-11-22 06:00 |  |  |  | 0 | 0 | 0 | 236.476 | 7.59 | 0 | 0 | 356.7407 | 871.5 | 600.81 | 0 | 0 | 0 | 0 | 0 | 0 | 22.4987 | 0 | 0 | 0 | 0 |  | 0 | 0 | 356.7407 | 600.81 | 7.59 | 871.5 | 871.5 | 0 | 356.7407 | -514.7593 | 1345.5
2019-11-22 07:00 |  |  |  | 0 | 0 | 0 | 135.356 | 9.09 | 0 | 0 | 510.5662 | 875 | 655.01 | 0 | 0 | 0 | 0 | 0 | 0 | 26.713 | 0 | 0 | 0 | 0 |  | 0 | 0 | 510.5662 | 655.01 | 9.09 | 875 | 875 | 0 | 510.5662 | -364.4338 | 1345.5
2019-11-22 08:00 |  |  |  | 0 | 0 | 0 | 0 | 9.54 | 0 | 0 | 685.6832 | 876 | 664.19 | 0 | 0 | 0 | 0 | 0 | 0 | 0 | 0 | 0 | 0 | 0 |  | 0 | 0 | 685.6832 | 664.19 | 9.54 | 876 | 876 | 0 | 685.6832 | -190.3168 | 1345.5
2019-11-22 09:00 |  |  |  | 0 | 0 | 0 | 0 | 9.45 | 0 | 0 | 779.029 | 876 | 671.3 | 0 | 0 | 0 | 0 | 0 | 0 | 0 | 0 | 0 | 0 | 0 |  | 0 | 0 | 779.029 | 671.3 | 9.45 | 876 | 876 | 0 | 779.029 | -96.971 | 1345.5
2019-11-22 10:00 |  |  |  | 0 | 0 | 0 | 0 | 9.74 | 0 | 0 | 786.7641 | 876 | 682.71 | 0 | 0 | 0 | 0 | 0 | 0 | 0 | 0 | 0 | 0 | 0 |  | 0 | 0 | 786.7641 | 682.71 | 9.74 | 876 | 876 | 0 | 786.7641 | -89.2359 | 1345.5
2019-11-22 11:00 |  |  |  | 0 | 0 | 0 | 0 | 9.94 | 0 | 0 | 784.2898 | 875 | 676.76 | 0 | 0 | 0 | 0 | 0 | 0 | 0 | 0 | 0 | 0 | 0 |  | 0 | 0 | 784.2898 | 676.76 | 9.94 | 875 | 875 | 0 | 784.2898 | -90.7102 | 1345.5
2019-11-22 12:00 |  |  |  | 0 | 0 | 0 | 0 | 9.85 | 0 | 0 | 786.3635 | 876 | 673.04 | 0 | 0 | 0 | 0 | 0 | 0 | 0 | 0 | 0 | 0 | 0 |  | 0 | 0 | 786.3635 | 673.04 | 9.85 | 876 | 876 | 0 | 786.3635 | -89.6365 | 1345.5
2019-11-22 13:00 |  |  |  | 0 | 0 | 0 | 33.172 | 9.55 | 0 | 0 | 777.3996 | 876 | 669.47 | 0 | 0 | 0 | 0 | 0 | 0 | 24.78 | 0 | 0 | 0 | 0 |  | 0 | 0 | 777.3996 | 669.47 | 9.55 | 876 | 876 | 0 | 777.3996 | -98.6004 | 1345.5
2019-11-22 14:00 |  |  |  | 0 | 0 | 0 | 33.567 | 9.56 | 0 | 0 | 739.5319 | 876 | 666.66 | 0 | 0 | 0 | 0 | 0 | 0 | 23.253 | 0 | 0 | 0 | 0 |  | 0 | 0 | 739.5319 | 666.66 | 9.56 | 876 | 876 | 0 | 739.5319 | -136.4681 | 1345.5
2019-11-22 15:00 |  |  |  | 0 | 0 | 0 | 111.076 | 9.06 | 0 | 0 | 683.4168 | 876 | 651.76 | 0 | 0 | 0 | 0 | 0 | 0 | 23.156 | 0 | 0 | 0 | 0 |  | 0 | 0 | 683.4168 | 651.76 | 9.06 | 876 | 876 | 0 | 683.4168 | -192.5832 | 1345.5
2019-11-22 16:00 |  |  |  | 0 | 0 | 0 | 150.549 | 9.07 | 0 | 0 | 621.6506 | 876 | 647.36 | 0 | 0 | 0 | 0 | 0 | 0 | 22.874 | 0 | 0 | 0 | 0 |  | 0 | 0 | 621.6506 | 647.36 | 9.07 | 876 | 876 | 0 | 621.6506 | -254.3494 | 1345.5
2019-11-22 17:00 |  |  |  | 0 | 0 | 0 | 65.479 | 9.72 | 0 | 0 | 719.9707 | 876 | 668.36 | 0 | 0 | 0 | 0 | 0 | 0 | 23.023 | 0 | 0 | 0 | 0 |  | 0 | 0 | 719.9707 | 668.36 | 9.72 | 876 | 875.55 | 0.45 | 719.9707 | -156.0293 | 1345.5
2019-11-22 18:00 |  |  |  | 0 | 0 | 0 | 24.146 | 10.5 | 0 | 0 | 768.7455 | 876 | 694.36 | 0 | 0 | 0 | 0 | 0 | 0 | 19.702 | 0 | 0 | 0 | 0 |  | 0 | 0 | 768.7455 | 694.36 | 10.5 | 876 | 875.85 | 0.15 | 768.7455 | -107.2545 | 1345.5
2019-11-22 19:00 |  |  |  | 0 | 0 | 0 | 0.749 | 11.13 | 0 | 0 | 814.6007 | 876 | 702.25 | 0 | 0 | 0 | 0 | 0 | 0 | -10.267 | 0 | 0 | 0 | 0 |  | 0 | 0 | 814.6007 | 702.25 | 11.13 | 876 | 875.55 | 0.45 | 814.6007 | -61.3993 | 1345.5
2019-11-22 20:00 |  |  |  | 0 | 0 | 0 | 0 | 11.43 | 0 | 0 | 790.6437 | 876 | 701.92 | 0 | 0 | 0 | 0 | 0 | 0 | 0 | 0 | 0 | 0 | 0 |  | 0 | 0 | 790.6437 | 701.92 | 11.43 | 876 | 868.8 | 7.2 | 790.6437 | -85.3563 | 1345.5
2019-11-22 21:00 |  |  |  | 0 | 0 | 0 | 0 | 11.44 | 0 | 0 | 780.4534 | 876 | 701.24 | 0 | 0 | 0 | 0 | 0 | 0 | 0 | 0 | 0 | 0 | 0 |  | 0 | 0 | 780.4534 | 701.24 | 11.44 | 876 | 868.5 | 7.5 | 780.4534 | -95.5466 | 1345.5
2019-11-22 22:00 |  |  |  | 0 | 0 | 0 | 27.632 | 10.92 | 0 | 0 | 768.2092 | 876 | 699.19 | 0 | 0 | 0 | 0 | 0 | 0 | 24.771 | 0 | 0 | 0 | 0 |  | 0 | 0 | 768.2092 | 699.19 | 10.92 | 876 | 868.5 | 7.5 | 768.2092 | -107.7908 | 1345.5
2019-11-22 23:00 |  |  |  | 0 | 0 | 0 | 31.463 | 10.23 | 0 | 0 | 740.9854 | 876 | 688.39 | 0 | 0 | 0 | 0 | 0 | 0 | 22.927 | 0 | 0 | 0 | 0 |  | 0 | 0 | 740.9854 | 688.39 | 10.23 | 876 | 788.5 | 87.5 | 740.9854 | -135.0146 | 1345.5
2019-11-23 |  |  |  | 0 | 0 | 0 | 46.26 | 9.32 | 0 | 0 | 648.1629 | 876 | 670.37 | 0 | 0 | 0 | 0 | 0 | 0 | 22.39 | 0 | 0 | 0 | 0 |  | 0 | 0 | 648.1629 | 670.37 | 9.32 | 876 | 699.5 | 176.5 | 648.1629 | -227.8371 | 1345.5
2019-11-23 01:00 |  |  |  | 0 | 0 | 0 | 179.823 | 8.91 | 0 | 0 | 567.9495 | 876 | 647.45 | 0 | 0 | 0 | 0 | 0 | 0 | 24.398 | 0 | 0 | 0 | 0 |  | 0 | 0 | 567.9495 | 647.45 | 8.91 | 876 | 863 | 13 | 567.9495 | -308.0505 | 1345.5
2019-11-23 02:00 |  |  |  | 0 | 0 | 0 | 123.629 | 9 | 0 | 0 | 592.1719 | 876 | 650.93 | 0 | 0 | 0 | 0 | 0 | 0 | 21.678 | 0 | 0 | 0 | 0 |  | 0 | 0 | 592.1719 | 650.93 | 9 | 876 | 867.5 | 8.5 | 592.1719 | -283.8281 | 1345.5
2019-11-23 03:00 |  |  |  | 0 | 0 | 0 | 29.014 | 9.23 | 0 | 0 | 694.5899 | 876 | 650.54 | 0 | 0 | 0 | 0 | 0 | 0 | 22.291 | 0 | 0 | 0 | 0 |  | 0 | 0 | 694.5899 | 650.54 | 9.23 | 876 | 868.5 | 7.5 | 694.5899 | -181.4101 | 1345.5
2019-11-23 04:00 |  |  |  | 0 | 0 | 0 | 41.591 | 9.29 | 0 | 0 | 693.7061 | 875 | 652.74 | 0 | 0 | 0 | 0 | 0 | 0 | 22.043 | 0 | 0 | 0 | 0 |  | 0 | 0 | 693.7061 | 652.74 | 9.29 | 875 | 867.5 | 7.5 | 693.7061 | -181.2939 | 1345.5
2019-11-23 05:00 |  |  |  | 0 | 0 | 0 | 5.673 | 9.29 | 0 | 0 | 700.2727 | 876 | 655.03 | 0 | 0 | 0 | 0 | 0 | 0 | 20.966 | 0 | 0 | 0 | 0 |  | 0 | 0 | 700.2727 | 655.03 | 9.29 | 876 | 868.5 | 7.5 | 700.2727 | -175.7273 | 1345.5
2019-11-23 06:00 |  |  |  | 0 | 0 | 0 | 72.497 | 9.51 | 0 | 0 | 682.1932 | 875 | 664.48 | 0 | 0 | 0 | 0 | 0 | 0 | 22.549 | 0 | 0 | 0 | 0 |  | 0 | 0 | 682.1932 | 664.48 | 9.51 | 875 | 867.5 | 7.5 | 682.1932 | -192.8068 | 1345.5
2019-11-23 07:00 |  |  |  | 0 | 0 | 0 | 40.505 | 10.08 | 0 | 0 | 688.9581 | 875 | 660.57 | 0 | 0 | 0 | 0 | 0 | 0 | 24.098 | 0 | 0 | 0 | 0 |  | 0 | 0 | 688.9581 | 660.57 | 10.08 | 875 | 867.5 | 7.5 | 688.9581 | -186.0419 | 1345.5
2019-11-23 08:00 |  |  |  | 0 | 0 | 0 | 0 | 10.74 | 0 | 0 | 760.5004 | 875 | 679.49 | 0 | 0 | 0 | 0 | 0 | 0 | 0 | 0 | 0 | 0 | 0 |  | 0 | 0 | 760.5004 | 679.49 | 10.74 | 875 | 867.5 | 7.5 | 760.5004 | -114.4996 | 1345.5
2019-11-23 09:00 |  |  |  | 0 | 0 | 0 | 0 | 10.84 | 0 | 0 | 814.8886 | 876 | 686.71 | 0 | 0 | 0 | 0 | 0 | 0 | 0 | 0 | 0 | 0 | 0 |  | 0 | 0 | 814.8886 | 686.71 | 10.84 | 876 | 868.5 | 7.5 | 814.8886 | -61.1114 | 1345.5
2019-11-23 10:00 |  |  |  | 0 | 0 | 0 | 0 | 10.95 | 0 | 0 | 819.6177 | 876 | 699.18 | 0 | 0 | 0 | 0 | 0 | 0 | 0 | 0 | 0 | 0 | 0 |  | 0 | 0 | 819.6177 | 699.18 | 10.95 | 876 | 868.65 | 7.35 | 819.6177 | -56.3823 | 1345.5
2019-11-23 11:00 |  |  |  | 0 | 0 | 0 | 0 | 10.72 | 0 | 0 | 778.5704 | 876 | 698.5 | 0 | 0 | 0 | 0 | 0 | 0 | 0 | 0 | 0 | 0 | 0 |  | 0 | 0 | 778.5704 | 698.5 | 10.72 | 876 | 842.65 | 33.35 | 778.5704 | -97.4296 | 1345.5
2019-11-23 12:00 |  |  |  | 0 | 0 | 0 | 25.25 | 10.63 | 0 | 0 | 749.0577 | 876 | 698.79 | 0 | 0 | 0 | 0 | 0 | 0 | 24.088 | 0 | 0 | 0 | 0 |  | 0 | 0 | 749.0577 | 698.79 | 10.63 | 876 | 867.65 | 8.35 | 749.0577 | -126.9423 | 1345.5
2019-11-23 13:00 |  |  |  | 0 | 0 | 0 | 63.37 | 9.97 | 0 | 0 | 702.905 | 876 | 684.85 | 0 | 0 | 0 | 0 | 0 | 0 | 22.444 | 0 | 0 | 0 | 0 |  | 0 | 0 | 702.905 | 684.85 | 9.97 | 876 | 868.65 | 7.35 | 702.905 | -173.095 | 1345.5
2019-11-23 14:00 |  |  |  | 0 | 0 | 0 | 50.622 | 9.86 | 0 | 0 | 645.1412 | 876 | 674.03 | 0 | 0 | 0 | 0 | 0 | 0 | 21.685 | 0 | 0 | 0 | 0 |  | 0 | 0 | 645.1412 | 674.03 | 9.86 | 876 | 868.65 | 7.35 | 645.1412 | -230.8588 | 1345.5
2019-11-23 15:00 |  |  |  | 0 | 0 | 0 | 27.15 | 9.97 | 0 | 0 | 688.6102 | 876 | 681.72 | 0 | 0 | 0 | 0 | 0 | 0 | 22.4 | 0 | 0 | 0 | 0 |  | 0 | 0 | 688.6102 | 681.72 | 9.97 | 876 | 868.65 | 7.35 | 688.6102 | -187.3898 | 1345.5
2019-11-23 16:00 |  |  |  | 0 | 0 | 0 | 43.339 | 10.24 | 0 | 0 | 625.2065 | 876 | 678.78 | 0 | 0 | 0 | 0 | 0 | 0 | 22.4077 | 0 | 0 | 0 | 0 |  | 0 | 0 | 625.2065 | 678.78 | 10.24 | 876 | 868.65 | 7.35 | 625.2065 | -250.7935 | 1345.5
2019-11-23 17:00 |  |  |  | 0 | 0 | 0 | 166.548 | 10.85 | 0 | 0 | 628.7783 | 875 | 668.76 | 0 | 0 | 0 | 0 | 0 | 0 | 23.196 | 0 | 0 | 0 | 0 |  | 0 | 0 | 628.7783 | 668.76 | 10.85 | 875 | 867.65 | 7.35 | 628.7783 | -246.2217 | 1345.5
2019-11-23 18:00 |  |  |  | 0 | 0 | 0 | 31.227 | 11.49 | 0 | 0 | 747.669 | 875 | 685.65 | 0 | 0 | 0 | 0 | 0 | 0 | 23.244 | 0 | 0 | 0 | 0 |  | 0 | 0 | 747.669 | 685.65 | 11.49 | 875 | 867.65 | 7.35 | 747.669 | -127.331 | 1345.5
2019-11-23 19:00 |  |  |  | 0 | 0 | 0 | 8.859 | 11.36 | 0 | 0 | 768.5657 | 876 | 673.17 | 0 | 0 | 0 | 0 | 0 | 0 | 22.988 | 0 | 0 | 0 | 0 |  | 0 | 0 | 768.5657 | 673.17 | 11.36 | 876 | 868.5 | 7.5 | 768.5657 | -107.4343 | 1345.5
2019-11-23 20:00 |  |  |  | 0 | 0 | 0 | 46.944 | 12.37 | 0 | 0 | 728.6938 | 876 | 674.95 | 0 | 0 | 0 | 0 | 0 | 0 | 22.005 | 0 | 0 | 0 | 0 |  | 0 | 0 | 728.6938 | 674.95 | 12.37 | 876 | 868.5 | 7.5 | 728.6938 | -147.3062 | 1345.5
2019-11-23 21:00 |  |  |  | 0 | 0 | 0 | 150.442 | 12.53 | 0 | 0 | 624.5559 | 876 | 679.82 | 0 | 0 | 0 | 0 | 0 | 0 | 21.204 | 0 | 0 | 0 | 0 |  | 0 | 0 | 624.5559 | 679.82 | 12.53 | 876 | 868.5 | 7.5 | 624.5559 | -251.4441 | 1345.5
2019-11-23 22:00 |  |  |  | 0 | 0 | 0 | 119.704 | 11.91 | 0 | 0 | 545.7314 | 876 | 677.33 | 0 | 0 | 0 | 0 | 0 | 0 | 21.9008 | 0 | 0 | 0 | 0 |  | 0 | 0 | 545.7314 | 677.33 | 11.91 | 876 | 868.5 | 7.5 | 545.7314 | -330.2686 | 1345.5
2019-11-23 23:00 |  |  |  | 0 | 0 | 0 | 140.683 | 11.91 | 0 | 0 | 514.3796 | 876 | 666.98 | 0 | 0 | 0 | 0 | 0 | 0 | 21.4527 | 0 | 0 | 0 | 0 |  | 0 | 0 | 514.3796 | 666.98 | 11.91 | 876 | 868.5 | 7.5 | 514.3796 | -361.6204 | 1345.5
2019-11-24 |  |  |  | 0 | 0 | 0 | 181.151 | 11.44 | 0 | 0 | 465.078 | 876 | 657.67 | 0 | 0 | 0 | 0 | 0 | 0 | 20.5914 | 0 | 0 | 0 | 0 |  | 0 | 0 | 465.078 | 657.67 | 11.44 | 876 | 874.35 | 1.65 | 465.078 | -410.922 | 1345.5
2019-11-24 01:00 |  |  |  | 0 | 0 | 0 | 322.217 | 10.76 | 0 | 0 | 357.0735 | 875 | 651.18 | 0 | 0 | 0 | 0 | 0 | 0 | 19.12 | 0 | 0 | 0 | 0 |  | 0 | 0 | 357.0735 | 651.18 | 10.76 | 875 | 875 | 0 | 357.0735 | -517.9265 | 1345.5
2019-11-24 02:00 |  |  |  | 0 | 0 | 0 | 323.191 | 10.26 | 0 | 0 | 329.9745 | 853 | 651.79 | 0 | 0 | 0 | 0 | 0 | 0 | 19.36 | 0 | 0 | 0 | 0 |  | 0 | 0 | 329.9745 | 651.79 | 10.26 | 853 | 736.6 | 116.4 | 329.9745 | -523.0255 | 1345.5
2019-11-24 03:00 |  |  |  | 0 | 0 | 0 | 330.331 | 10.35 | 0 | 0 | 330.3057 | 813.5 | 659.03 | 0 | 0 | 0 | 0 | 0 | 0 | 18.98 | 0 | 0 | 0 | 0 |  | 0 | 0 | 330.3057 | 659.03 | 10.35 | 813.5 | 810.65 | 2.85 | 330.3057 | -483.1943 | 1345.5
2019-11-24 04:00 |  |  |  | 0 | 0 | 0 | 335 | 10.64 | 0 | 0 | 328.464 | 841.5 | 673.29 | 0 | 0 | 0 | 0 | 0 | 0 | 18.92 | 0 | 0 | 0 | 0 |  | 0 | 0 | 328.464 | 673.29 | 10.64 | 841.5 | 841.5 | 0 | 328.464 | -513.036 | 1345.5
2019-11-24 05:00 |  |  |  | 0 | 0 | 0 | 345.912 | 10.87 | 0 | 0 | 322.552 | 846.5 | 675.14 | 0 | 0 | 0 | 0 | 0 | 0 | 19.1 | 0 | 0 | 0 | 0 |  | 0 | 0 | 322.552 | 675.14 | 10.87 | 846.5 | 846.5 | 0 | 322.552 | -523.948 | 1345.5
2019-11-24 06:00 |  |  |  | 0 | 0 | 0 | 353.485 | 10.74 | 0 | 0 | 330.3509 | 851.5 | 682.58 | 0 | 0 | 0 | 0 | 0 | 0 | 18.75 | 0 | 0 | 0 | 0 |  | 0 | 0 | 330.3509 | 682.58 | 10.74 | 851.5 | 851.5 | 0 | 330.3509 | -521.1491 | 1345.5
2019-11-24 07:00 |  |  |  | 0 | 0 | 0 | 365.457 | 11.13 | 0 | 0 | 327.5127 | 874 | 694.94 | 0 | 0 | 0 | 0 | 0 | 0 | 19.8 | 0 | 0 | 0 | 0 |  | 0 | 0 | 327.5127 | 694.94 | 11.13 | 874 | 874 | 0 | 327.5127 | -546.4873 | 1345.5
2019-11-24 08:00 |  |  |  | 0 | 0 | 0 | 378.892 | 11.82 | 0 | 0 | 343.8716 | 875 | 709.56 | 0 | 0 | 0 | 0 | 0 | 0 | 21.1 | 0 | 0 | 0 | 0 |  | 0 | 0 | 343.8716 | 709.56 | 11.82 | 875 | 875 | 0 | 343.8716 | -531.1284 | 1345.5
2019-11-24 09:00 |  |  |  | 0 | 0 | 0 | 399.05 | 12.64 | 0 | 0 | 329.901 | 875 | 727.45 | 0 | 0 | 0 | 0 | 0 | 0 | 22.35 | 0 | 0 | 0 | 0 |  | 0 | 0 | 329.901 | 727.45 | 12.64 | 875 | 875 | 0 | 329.901 | -545.099 | 1345.5
2019-11-24 10:00 |  |  |  | 0 | 0 | 0 | 362.85 | 12.43 | 0 | 0 | 379.4407 | 875 | 736.38 | 0 | 0 | 0 | 0 | 0 | 0 | 22.1 | 0 | 0 | 0 | 0 |  | 0 | 0 | 379.4407 | 736.38 | 12.43 | 875 | 875 | 0 | 379.4407 | -495.5593 | 1345.5
2019-11-24 11:00 |  |  |  | 0 | 0 | 0 | 351.344 | 11.51 | 0 | 0 | 376.2601 | 875 | 706.58 | 0 | 0 | 0 | 0 | 0 | 0 | 22.23 | 0 | 0 | 0 | 0 |  | 0 | 0 | 376.2601 | 706.58 | 11.51 | 875 | 875 | 0 | 376.2601 | -498.7399 | 1345.5
2019-11-24 12:00 |  |  |  | 0 | 0 | 0 | 342.155 | 10.12 | 0 | 0 | 480.5919 | 875 | 672.28 | 0 | 0 | 0 | 0 | 0 | 0 | 21.4 | 0 | 0 | 0 | 0 |  | 0 | 0 | 480.5919 | 672.28 | 10.12 | 875 | 875 | 0 | 480.5919 | -394.4081 | 1345.5
2019-11-24 13:00 |  |  |  | 0 | 0 | 0 | 317.153 | 9.36 | 0 | 0 | 428.1376 | 875 | 645.04 | 0 | 0 | 0 | 0 | 0 | 0 | 20.84 | 0 | 0 | 0 | 0 |  | 0 | 0 | 428.1376 | 645.04 | 9.36 | 875 | 875 | 0 | 428.1376 | -446.8624 | 1345.5
2019-11-24 14:00 |  |  |  | 0 | 0 | 0 | 316.625 | 9.32 | 0 | 0 | 393.7869 | 875 | 644.78 | 0 | 0 | 0 | 0 | 0 | 0 | 20.37 | 0 | 0 | 0 | 0 |  | 0 | 0 | 393.7869 | 644.78 | 9.32 | 875 | 875 | 0 | 393.7869 | -481.2131 | 1345.5
2019-11-24 15:00 |  |  |  | 0 | 0 | 0 | 299.479 | 8.78 | 0 | 0 | 384.4505 | 875 | 626.82 | 0 | 0 | 0 | 0 | 0 | 0 | 19.46 | 0 | 0 | 0 | 0 |  | 0 | 0 | 384.4505 | 626.82 | 8.78 | 875 | 875 | 0 | 384.4505 | -490.5495 | 1345.5
2019-11-24 16:00 |  |  |  | 0 | 0 | 0 | 301.542 | 8.79 | 0 | 0 | 352.1146 | 875 | 628.87 | 0 | 0 | 0 | 0 | 0 | 0 | 19.68 | 0 | 0 | 0 | 0 |  | 0 | 0 | 352.1146 | 628.87 | 8.79 | 875 | 875 | 0 | 352.1146 | -522.8854 | 1345.5
2019-11-24 17:00 |  |  |  | 0 | 0 | 0 | 292.251 | 9.41 | 0 | 0 | 348.9458 | 875 | 650.6 | 0 | 0 | 0 | 0 | 0 | 0 | 22.0705 | 0 | 0 | 0 | 0 |  | 0 | 0 | 348.9458 | 650.6 | 9.41 | 875 | 875 | 0 | 348.9458 | -526.0542 | 1345.5
2019-11-24 18:00 |  |  |  | 0 | 0 | 0 | 234.415 | 11.5 | 0 | 0 | 449.3833 | 875 | 695.3 | 0 | 0 | 0 | 0 | 0 | 0 | 27.48 | 0 | 0 | 0 | 0 |  | 0 | 0 | 449.3833 | 695.3 | 11.5 | 875 | 875 | 0 | 449.3833 | -425.6167 | 1345.5
2019-11-24 19:00 |  |  |  | 0 | 0 | 0 | 317.55 | 12.32 | 0 | 0 | 426.0682 | 875 | 734.01 | 0 | 0 | 0 | 0 | 0 | 0 | 25.2 | 0 | 0 | 0 | 0 |  | 0 | 0 | 426.0682 | 734.01 | 12.32 | 875 | 875 | 0 | 426.0682 | -448.9318 | 1345.5
2019-11-24 20:00 |  |  |  | 0 | 0 | 0 | 331.21 | 13 | 0 | 0 | 408.7083 | 875 | 752.92 | 0 | 0 | 0 | 0 | 0 | 0 | 24.9033 | 0 | 0 | 0 | 0 |  | 0 | 0 | 408.7083 | 752.92 | 13 | 875 | 875 | 0 | 408.7083 | -466.2917 | 1345.5
2019-11-24 21:00 |  |  |  | 0 | 0 | 0 | 329.999 | 13.81 | 0 | 0 | 426.5678 | 875 | 770.38 | 0 | 0 | 0 | 0 | 0 | 0 | 24.4109 | 0 | 0 | 0 | 0 |  | 0 | 0 | 426.5678 | 770.38 | 13.81 | 875 | 875 | 0 | 426.5678 | -448.4322 | 1345.5
2019-11-24 22:00 |  |  |  | 0 | 0 | 0 | 360.816 | 13.8 | 0 | 0 | 395.5248 | 875 | 770.14 | 0 | 0 | 0 | 0 | 0 | 0 | 22.149 | 0 | 0 | 0 | 0 |  | 0 | 0 | 395.5248 | 770.14 | 13.8 | 875 | 875 | 0 | 395.5248 | -479.4752 | 1345.5
2019-11-24 23:00 |  |  |  | 0 | 0 | 0 | 380.013 | 13.72 | 0 | 0 | 368.126 | 875 | 761.87 | 0 | 0 | 0 | 0 | 0 | 0 | 21.3698 | 0 | 0 | 0 | 0 |  | 0 | 0 | 368.126 | 761.87 | 13.72 | 875 | 875 | 0 | 368.126 | -506.874 | 1345.5
2019-11-25 |  |  |  | 0 | 0 | 0 | 414.75 | 13.2 | 0 | 0 | 331.9145 | 875 | 752.95 | 0 | 0 | 0 | 0 | 0 | 0 | 19.99 | 0 | 0 | 0 | 0 |  | 0 | 0 | 331.9145 | 752.95 | 13.2 | 875 | 875 | 0 | 331.9145 | -543.0855 | 1345.5
2019-11-25 01:00 |  |  |  | 0 | 0 | 0 | 402.517 | 13.3 | 0 | 0 | 322.7556 | 875 | 738.57 | 0 | 0 | 0 | 0 | 0 | 0 | 18.3574 | 0 | 0 | 0 | 0 |  | 0 | 0 | 322.7556 | 738.57 | 13.3 | 875 | 875 | 0 | 322.7556 | -552.2444 | 1345.5
2019-11-25 02:00 |  |  |  | 0 | 0 | 0 | 411.249 | 13.93 | 0 | 0 | 322.5553 | 875 | 747.73 | 0 | 0 | 0 | 0 | 0 | 0 | 18.3536 | 0 | 0 | 0 | 0 |  | 0 | 0 | 322.5553 | 747.73 | 13.93 | 875 | 875 | 0 | 322.5553 | -552.4447 | 1345.5
2019-11-25 03:00 |  |  |  | 0 | 0 | 0 | 411.389 | 14.01 | 0 | 0 | 322.2351 | 875 | 747.64 | 0 | 0 | 0 | 0 | 0 | 0 | 18.3264 | 0 | 0 | 0 | 0 |  | 0 | 0 | 322.2351 | 747.64 | 14.01 | 875 | 875 | 0 | 322.2351 | -552.7649 | 1345.5
2019-11-25 04:00 |  |  |  | 0 | 0 | 0 | 421.471 | 13.02 | 0 | 0 | 323.0072 | 875 | 757.5 | 0 | 0 | 0 | 0 | 0 | 0 | 18.308 | 0 | 0 | 0 | 0 |  | 0 | 0 | 323.0072 | 757.5 | 13.02 | 875 | 875 | 0 | 323.0072 | -551.9928 | 1345.5
2019-11-25 05:00 |  |  |  | 0 | 0 | 0 | 407.958 | 13.3 | 0 | 0 | 353.1412 | 875 | 774.4 | 0 | 0 | 0 | 0 | 0 | 0 | 20.7389 | 0 | 0 | 0 | 0 |  | 0 | 0 | 353.1412 | 774.4 | 13.3 | 875 | 875 | 0 | 353.1412 | -521.8588 | 1345.5
2019-11-25 06:00 |  |  |  | 0 | 0 | 0 | 391.571 | 14.31 | 0 | 0 | 398.9891 | 875 | 804.86 | 0 | 0 | 0 | 0 | 0 | 0 | 21.0801 | 0 | 0 | 0 | 0 |  | 0 | 0 | 398.9891 | 804.86 | 14.31 | 875 | 875 | 0 | 398.9891 | -476.0109 | 1345.5
2019-11-25 07:00 |  |  |  | 0 | 0 | 0 | 338.923 | 16.45 | 0 | 0 | 496.2959 | 875 | 851.67 | 0 | 0 | 0 | 0 | 0 | 0 | 27.582 | 0 | 0 | 0 | 0 |  | 0 | 0 | 496.2959 | 851.67 | 16.45 | 875 | 875 | 0 | 496.2959 | -378.7041 | 1345.5
2019-11-25 08:00 |  |  |  | 0 | 0 | 0 | 163.938 | 16.96 | 0 | 0 | 693.1516 | 875 | 866.6 | 0 | 0 | 0 | 0 | 0 | 0 | 27.077 | 0 | 0 | 0 | 0 |  | 0 | 0 | 693.1516 | 866.6 | 16.96 | 875 | 875 | 0 | 693.1516 | -181.8484 | 1345.5
2019-11-25 09:00 |  |  |  | 0 | 0 | 0 | 148.87 | 15.77 | 0 | 0 | 693.6183 | 875 | 858.25 | 0 | 0 | 0 | 0 | 0 | 0 | 21.6669 | 0 | 0 | 0 | 0 |  | 0 | 0 | 693.6183 | 858.25 | 15.77 | 875 | 875 | 0 | 693.6183 | -181.3817 | 1345.5
2019-11-25 10:00 |  |  |  | 0 | 0 | 0 | 225.233 | 14.2 | 0 | 0 | 605.6638 | 875 | 825.78 | 0 | 0 | 0 | 0 | 0 | 0 | 23.368 | 0 | 0 | 0 | 0 |  | 0 | 0 | 605.6638 | 825.78 | 14.2 | 875 | 875 | 0 | 605.6638 | -269.3362 | 1345.5
2019-11-25 11:00 |  |  |  | 0 | 0 | 0 | 190.661 | 12.73 | 0 | 0 | 594.378 | 875 | 769.42 | 0 | 0 | 0 | 0 | 0 | 0 | 22.133 | 0 | 0 | 0 | 0 |  | 0 | 0 | 594.378 | 769.42 | 12.73 | 875 | 875 | 0 | 594.378 | -280.622 | 1345.5
2019-11-25 12:00 |  |  |  | 0 | 0 | 0 | 207.372 | 10.91 | 0 | 0 | 568.2898 | 875 | 720.78 | 0 | 0 | 0 | 0 | 0 | 0 | 21.911 | 0 | 0 | 0 | 0 |  | 0 | 0 | 568.2898 | 720.78 | 10.91 | 875 | 875 | 0 | 568.2898 | -306.7102 | 1345.5
2019-11-25 13:00 |  |  |  | 0 | 0 | 0 | 135.727 | 9.7 | 0 | 0 | 532.1281 | 875 | 677.01 | 0 | 0 | 0 | 0 | 0 | 0 | 21.148 | 0 | 0 | 0 | 0 |  | 0 | 0 | 532.1281 | 677.01 | 9.7 | 875 | 875 | 0 | 532.1281 | -342.8719 | 1345.5
2019-11-25 14:00 |  |  |  | 0 | 0 | 0 | 190.381 | 9.21 | 0 | 0 | 457.5281 | 875 | 657.11 | 0 | 0 | 0 | 0 | 0 | 0 | 19.9875 | 0 | 0 | 0 | 0 |  | 0 | 0 | 457.5281 | 657.11 | 9.21 | 875 | 875 | 0 | 457.5281 | -417.4719 | 1345.5
2019-11-25 15:00 |  |  |  | 0 | 0 | 0 | 190.562 | 8.9 | 0 | 0 | 444.4906 | 875 | 643.95 | 0 | 0 | 0 | 0 | 0 | 0 | 19.5718 | 0 | 0 | 0 | 0 |  | 0 | 0 | 444.4906 | 643.95 | 8.9 | 875 | 875 | 0 | 444.4906 | -430.5094 | 1345.5
2019-11-25 16:00 |  |  |  | 0 | 0 | 0 | 180.034 | 9.01 | 0 | 0 | 440.2991 | 875 | 629.34 | 0 | 0 | 0 | 0 | 0 | 0 | 19.5056 | 0 | 0 | 0 | 0 |  | 0 | 0 | 440.2991 | 629.34 | 9.01 | 875 | 875 | 0 | 440.2991 | -434.7009 | 1345.5
2019-11-25 17:00 |  |  |  | 0 | 0 | 0 | 257.002 | 9.8 | 0 | 0 | 428.2349 | 875 | 642.74 | 0 | 0 | 0 | 0 | 0 | 0 | 19.263 | 0 | 0 | 0 | 0 |  | 0 | 0 | 428.2349 | 642.74 | 9.8 | 875 | 875 | 0 | 428.2349 | -446.7651 | 1345.5
2019-11-25 18:00 |  |  |  | 0 | 0 | 0 | 346.682 | 11.32 | 0 | 0 | 430.5314 | 875 | 678.6 | 0 | 0 | 0 | 0 | 0 | 0 | 23.438 | 0 | 0 | 0 | 0 |  | 0 | 0 | 430.5314 | 678.6 | 11.32 | 875 | 875 | 0 | 430.5314 | -444.4686 | 1345.5
2019-11-25 19:00 |  |  |  | 0 | 0 | 0 | 348.419 | 11.6 | 0 | 0 | 455.0834 | 875 | 711.19 | 0 | 0 | 0 | 0 | 0 | 0 | 22.254 | 0 | 0 | 0 | 0 |  | 0 | 0 | 455.0834 | 711.19 | 11.6 | 875 | 875 | 0 | 455.0834 | -419.9166 | 1345.5
2019-11-25 20:00 |  |  |  | 0 | 0 | 0 | 356.372 | 11.72 | 0 | 0 | 464.1254 | 875 | 728 | 0 | 0 | 0 | 0 | 0 | 0 | 21.648 | 0 | 0 | 0 | 0 |  | 0 | 0 | 464.1254 | 728 | 11.72 | 875 | 875 | 0 | 464.1254 | -410.8746 | 1345.5
2019-11-25 21:00 |  |  |  | 0 | 0 | 0 | 355.637 | 11.91 | 0 | 0 | 446.1641 | 875 | 737.01 | 0 | 0 | 0 | 0 | 0 | 0 | 21.313 | 0 | 0 | 0 | 0 |  | 0 | 0 | 446.1641 | 737.01 | 11.91 | 875 | 875 | 0 | 446.1641 | -428.8359 | 1345.5
2019-11-25 22:00 |  |  |  | 0 | 0 | 0 | 303.151 | 11.62 | 0 | 0 | 428.2359 | 875 | 743 | 0 | 0 | 0 | 0 | 0 | 0 | 20.6165 | 0 | 0 | 0 | 0 |  | 0 | 0 | 428.2359 | 743 | 11.62 | 875 | 875 | 0 | 428.2359 | -446.7641 | 1345.5
2019-11-25 23:00 |  |  |  | 0 | 0 | 0 | 340.839 | 11 | 0 | 0 | 381.9771 | 875 | 733.81 | 0 | 0 | 0 | 0 | 0 | 0 | 19.6317 | 0 | 0 | 0 | 0 |  | 0 | 0 | 381.9771 | 733.81 | 11 | 875 | 875 | 0 | 381.9771 | -493.0229 | 1345.5
2019-11-26 |  |  |  | 0 | 0 | 0 | 386.034 | 10.69 | 0 | 0 | 327.9641 | 758 | 724.69 | 0 | 0 | 0 | 0 | 0 | 0 | 20.0754 | 0 | 0 | 0 | 0 |  | 0 | 0 | 327.9641 | 724.69 | 10.69 | 758 | 758 | 0 | 327.9641 | -430.0359 | 1345.5
2019-11-26 01:00 |  |  |  | 0 | 0 | 0 | 425.271 | 10.11 | 0 | 0 | 300.9836 | 858.5 | 719.57 | 0 | 0 | 0 | 0 | 0 | 0 | 19.66 | 0 | 0 | 0 | 0 |  | 0 | 0 | 300.9836 | 719.57 | 10.11 | 858.5 | 656 | 202.5 | 300.9836 | -557.5164 | 1345.5
2019-11-26 02:00 |  |  |  | 0 | 0 | 0 | 425.45 | 9.9 | 0 | 0 | 287.574 | 873.5 | 718.7 | 0 | 0 | 0 | 0 | 0 | 0 | 19.64 | 0 | 0 | 0 | 0 |  | 0 | 0 | 287.574 | 718.7 | 9.9 | 873.5 | 641.5 | 232 | 287.574 | -585.926 | 1345.5
2019-11-26 03:00 |  |  |  | 0 | 0 | 0 | 428.874 | 9.91 | 0 | 0 | 301.7182 | 875 | 722.63 | 0 | 0 | 0 | 0 | 0 | 0 | 19.59 | 0 | 0 | 0 | 0 |  | 0 | 0 | 301.7182 | 722.63 | 9.91 | 875 | 654.5 | 220.5 | 301.7182 | -573.2818 | 1345.5
2019-11-26 04:00 |  |  |  | 0 | 0 | 0 | 413.333 | 10.49 | 0 | 0 | 328.0263 | 875 | 735.67 | 0 | 0 | 0 | 0 | 0 | 0 | 19.67 | 0 | 0 | 0 | 0 |  | 0 | 0 | 328.0263 | 735.67 | 10.49 | 875 | 836.5 | 38.5 | 328.0263 | -546.9737 | 1345.5
2019-11-26 05:00 |  |  |  | 0 | 0 | 0 | 407.694 | 10.79 | 0 | 0 | 340.1847 | 875 | 758.67 | 0 | 0 | 0 | 0 | 0 | 0 | 21.1041 | 0 | 0 | 0 | 0 |  | 0 | 0 | 340.1847 | 758.67 | 10.79 | 875 | 875 | 0 | 340.1847 | -534.8153 | 1345.5
2019-11-26 06:00 |  |  |  | 0 | 0 | 0 | 355.351 | 12.01 | 0 | 0 | 427.0836 | 875 | 794.44 | 0 | 0 | 0 | 0 | 0 | 0 | 23.8125 | 0 | 0 | 0 | 0 |  | 0 | 0 | 427.0836 | 794.44 | 12.01 | 875 | 875 | 0 | 427.0836 | -447.9164 | 1345.5
2019-11-26 07:00 |  |  |  | 0 | 0 | 0 | 192.354 | 14.7 | 0 | 0 | 647.8744 | 875 | 854.93 | 0 | 0 | 0 | 0 | 0 | 0 | 33.24 | 0 | 0 | 0 | 0 |  | 0 | 0 | 647.8744 | 854.93 | 14.7 | 875 | 875 | 0 | 647.8744 | -227.1256 | 1345.5
2019-11-26 08:00 |  |  |  | 0 | 0 | 0 | 64.666 | 15.12 | 0 | 0 | 797.1288 | 876 | 876.92 | 0.92 | 0 | 0 | 0 | 0 | 0 | 34.68 | 0 | 0 | 0 | 0 |  | 0 | 0 | 797.1288 | 876.92 | 15.12 | 876 | 876 | 0 | 797.1288 | -78.8712 | 1345.5
2019-11-26 09:00 |  |  |  | 0 | 0 | 0 | 68.613 | 15.22 | 0 | 0 | 797.1756 | 876 | 881 | 5 | 0 | 0 | 0 | 0 | 0 | 28.26 | 0 | 0 | 0 | 0 |  | 0 | 0 | 797.1756 | 881 | 15.22 | 876 | 876 | 0 | 797.1756 | -78.8244 | 1345.5
2019-11-26 10:00 |  |  |  | 0 | 0 | 0 | 144.387 | 13.91 | 0 | 0 | 731.1966 | 876 | 841.91 | 0 | 0 | 0 | 0 | 0 | 0 | 26.4899 | 0 | 0 | 0 | 0 |  | 0 | 0 | 731.1966 | 841.91 | 13.91 | 876 | 876 | 0 | 731.1966 | -144.8034 | 1345.5
2019-11-26 11:00 |  |  |  | 0 | 0 | 0 | 240.3 | 12.21 | 0 | 0 | 633.5019 | 876 | 779.23 | 0 | 0 | 0 | 0 | 0 | 0 | 24.35 | 0 | 0 | 0 | 0 |  | 0 | 0 | 633.5019 | 779.23 | 12.21 | 876 | 876 | 0 | 633.5019 | -242.4981 | 1345.5
2019-11-26 12:00 |  |  |  | 0 | 0 | 0 | 202.385 | 10.6 | 0 | 0 | 548.768 | 876 | 719.58 | 0 | 0 | 0 | 0 | 0 | 0 | 23.33 | 0 | 0 | 0 | 0 |  | 0 | 0 | 548.768 | 719.58 | 10.6 | 876 | 876 | 0 | 548.768 | -327.232 | 1345.5
2019-11-26 13:00 |  |  |  | 0 | 0 | 0 | 224.715 | 9.91 | 0 | 0 | 501.3364 | 876 | 684.95 | 0 | 0 | 0 | 0 | 0 | 0 | 22.58 | 0 | 0 | 0 | 0 |  | 0 | 0 | 501.3364 | 684.95 | 9.91 | 876 | 876 | 0 | 501.3364 | -374.6636 | 1345.5
2019-11-26 14:00 |  |  |  | 0 | 0 | 0 | 268.435 | 9.62 | 0 | 0 | 489.742 | 876 | 667.7 | 0 | 0 | 0 | 0 | 0 | 0 | 22.15 | 0 | 0 | 0 | 0 |  | 0 | 0 | 489.742 | 667.7 | 9.62 | 876 | 876 | 0 | 489.742 | -386.258 | 1345.5
2019-11-26 15:00 |  |  |  | 0 | 0 | 0 | 288.165 | 9.53 | 0 | 0 | 450.0387 | 876 | 654.59 | 0 | 0 | 0 | 0 | 0 | 0 | 21.85 | 0 | 0 | 0 | 0 |  | 0 | 0 | 450.0387 | 654.59 | 9.53 | 876 | 876 | 0 | 450.0387 | -425.9613 | 1345.5
2019-11-26 16:00 |  |  |  | 0 | 0 | 0 | 293.27 | 9.42 | 0 | 0 | 398.2459 | 876 | 648.18 | 0 | 0 | 0 | 0 | 0 | 0 | 21.72 | 0 | 0 | 0 | 0 |  | 0 | 0 | 398.2459 | 648.18 | 9.42 | 876 | 876 | 0 | 398.2459 | -477.7541 | 1345.5
2019-11-26 17:00 |  |  |  | 0 | 0 | 0 | 261.53 | 10.44 | 0 | 0 | 397.3751 | 876 | 657.78 | 0 | 0 | 0 | 0 | 0 | 0 | 22.14 | 0 | 0 | 0 | 0 |  | 0 | 0 | 397.3751 | 657.78 | 10.44 | 876 | 876 | 0 | 397.3751 | -478.6249 | 1345.5
2019-11-26 18:00 |  |  |  | 0 | 0 | 0 | 149.804 | 11.85 | 0 | 0 | 528.0693 | 875 | 687.51 | 0 | 0 | 0 | 0 | 0 | 0 | 26.84 | 0 | 0 | 0 | 0 |  | 0 | 0 | 528.0693 | 687.51 | 11.85 | 875 | 875 | 0 | 528.0693 | -346.9307 | 1345.5
2019-11-26 19:00 |  |  |  | 0 | 0 | 0 | 158.8 | 11.74 | 0 | 0 | 543.0163 | 875 | 698.66 | 0 | 0 | 0 | 0 | 0 | 0 | 24.91 | 0 | 0 | 0 | 0 |  | 0 | 0 | 543.0163 | 698.66 | 11.74 | 875 | 875 | 0 | 543.0163 | -331.9837 | 1345.5
2019-11-26 20:00 |  |  |  | 0 | 0 | 0 | 184.65 | 11.14 | 0 | 0 | 507.485 | 875 | 697.89 | 0 | 0 | 0 | 0 | 0 | 0 | 23.62 | 0 | 0 | 0 | 0 |  | 0 | 0 | 507.485 | 697.89 | 11.14 | 875 | 875 | 0 | 507.485 | -367.515 | 1345.5
2019-11-26 21:00 |  |  |  | 0 | 0 | 0 | 284.135 | 11.33 | 0 | 0 | 464.5195 | 875 | 693.59 | 0 | 0 | 0 | 0 | 0 | 0 | 22.83 | 0 | 0 | 0 | 0 |  | 0 | 0 | 464.5195 | 693.59 | 11.33 | 875 | 875 | 0 | 464.5195 | -410.4805 | 1345.5
2019-11-26 22:00 |  |  |  | 0 | 0 | 0 | 351.45 | 10.03 | 0 | 0 | 409.0107 | 875 | 683.22 | 0 | 0 | 0 | 0 | 0 | 0 | 21.22 | 0 | 0 | 0 | 0 |  | 0 | 0 | 409.0107 | 683.22 | 10.03 | 875 | 875 | 0 | 409.0107 | -465.9893 | 1345.5
2019-11-26 23:00 |  |  |  | 0 | 0 | 0 | 338.652 | 9.92 | 0 | 0 | 339.1447 | 875 | 666.77 | 0 | 0 | 0 | 0 | 0 | 0 | 19.18 | 0 | 0 | 0 | 0 |  | 0 | 0 | 339.1447 | 666.77 | 9.92 | 875 | 875 | 0 | 339.1447 | -535.8553 | 1345.5
2019-11-27 |  |  |  | 0 | 0 | 0 | 309.453 | 9.62 | 0 | 0 | 320.5809 | 875 | 637.27 | 0 | 0 | 0 | 0 | 0 | 0 | 18.09 | 0 | 0 | 0 | 0 |  | 0 | 0 | 320.5809 | 637.27 | 9.62 | 875 | 875 | 0 | 320.5809 | -554.4191 | 1345.5
2019-11-27 01:00 |  |  |  | 0 | 0 | 0 | 330.329 | 9.23 | 0 | 0 | 287.8923 | 834.5 | 616.76 | 0 | 0 | 0 | 0 | 0 | 0 | 15.99 | 0 | 0 | 0 | 0 |  | 0 | 0 | 287.8923 | 616.76 | 9.23 | 834.5 | 630.5 | 204 | 287.8923 | -546.6077 | 1345.5
2019-11-27 02:00 |  |  |  | 0 | 0 | 0 | 372.348 | 9.53 | 0 | 0 | 230.5027 | 581.5 | 612.38 | 30.88 | 0 | 0 | 0 | 0 | 0 | 14.9935 | 0 | 0 | 0 | 0 |  | 0 | 0 | 230.5027 | 612.38 | 9.53 | 581.5 | 351 | 230.5 | 230.5027 | -350.9973 | 1345.5
2019-11-27 03:00 |  |  |  | 0 | 0 | 0 | 400.402 | 9.35 | 0 | 0 | 225.0116 | 524.5 | 634.75 | 110.25 | 0 | 0 | 0 | 0 | 0 | 14.8558 | 0 | 0 | 0 | 0 |  | 0 | 0 | 225.0116 | 634.75 | 9.35 | 524.5 | 345.5 | 179 | 225.0116 | -299.4884 | 1345.5
2019-11-27 04:00 |  |  |  | 0 | 0 | 0 | 379.094 | 9.63 | 0 | 0 | 244.2294 | 580 | 632.95 | 52.95 | 0 | 0 | 0 | 0 | 0 | 14.9321 | 0 | 0 | 0 | 0 |  | 0 | 0 | 244.2294 | 632.95 | 9.63 | 580 | 365 | 215 | 244.2294 | -335.7706 | 1345.5
2019-11-27 05:00 |  |  |  | 0 | 0 | 0 | 365.3 | 9.85 | 0 | 0 | 256.4807 | 580 | 621.74 | 41.74 | 0 | 0 | 0 | 0 | 0 | 16.32 | 0 | 0 | 0 | 0 |  | 0 | 0 | 256.4807 | 621.74 | 9.85 | 580 | 412.5 | 167.5 | 256.4807 | -323.5193 | 1345.5
2019-11-27 06:00 |  |  |  | 0 | 0 | 0 | 356.259 | 10.03 | 0 | 0 | 260.6467 | 580 | 626.93 | 46.93 | 0 | 0 | 0 | 0 | 0 | 16.9018 | 0 | 0 | 0 | 0 |  | 0 | 0 | 260.6467 | 626.93 | 10.03 | 580 | 580 | 0 | 260.6467 | -319.3533 | 1345.5
2019-11-27 07:00 |  |  |  | 0 | 0 | 0 | 373.576 | 10.35 | 0 | 0 | 260.7975 | 580 | 644.71 | 64.71 | 0 | 0 | 0 | 0 | 0 | 20.3328 | 0 | 0 | 0 | 0 |  | 0 | 0 | 260.7975 | 644.71 | 10.35 | 580 | 580 | 0 | 260.7975 | -319.2025 | 1345.5
2019-11-27 08:00 |  |  |  | 0 | 0 | 0 | 390.206 | 10.42 | 0 | 0 | 261.85 | 580 | 662.49 | 82.49 | 0 | 0 | 0 | 0 | 0 | 20.798 | 0 | 0 | 0 | 0 |  | 0 | 0 | 261.85 | 662.49 | 10.42 | 580 | 580 | 0 | 261.85 | -318.15 | 1345.5
2019-11-27 09:00 |  |  |  | 0 | 0 | 0 | 364.793 | 10.04 | 0 | 0 | 293.6614 | 580 | 668.5 | 88.5 | 0 | 0 | 0 | 0 | 0 | 22.4733 | 0 | 0 | 0 | 0 |  | 0 | 0 | 293.6614 | 668.5 | 10.04 | 580 | 580 | 0 | 293.6614 | -286.3386 | 1345.5
2019-11-27 10:00 |  |  |  | 0 | 0 | 0 | 298.727 | 9.84 | 0 | 0 | 342.6641 | 580 | 651.25 | 71.25 | 0 | 0 | 0 | 0 | 0 | 23.6369 | 0 | 0 | 0 | 0 |  | 0 | 0 | 342.6641 | 651.25 | 9.84 | 580 | 580 | 0 | 342.6641 | -237.3359 | 1345.5
2019-11-27 11:00 |  |  |  | 0 | 0 | 0 | 258.04 | 9.64 | 0 | 0 | 407.6237 | 580 | 628.63 | 48.63 | 0 | 0 | 0 | 0 | 0 | 22.36 | 0 | 0 | 0 | 0 |  | 0 | 0 | 407.6237 | 628.63 | 9.64 | 580 | 580 | 0 | 407.6237 | -172.3763 | 1345.5
2019-11-27 12:00 |  |  |  | 0 | 0 | 0 | 263.805 | 9.35 | 0 | 0 | 381.1758 | 580 | 618.51 | 38.51 | 0 | 0 | 0 | 0 | 0 | 21.94 | 0 | 0 | 0 | 0 |  | 0 | 0 | 381.1758 | 618.51 | 9.35 | 580 | 580 | 0 | 381.1758 | -198.8242 | 1345.5
2019-11-27 13:00 |  |  |  | 0 | 0 | 0 | 319.615 | 9.13 | 0 | 0 | 373.6362 | 580 | 602.39 | 22.39 | 0 | 0 | 0 | 0 | 0 | 21.14 | 0 | 0 | 0 | 0 |  | 0 | 0 | 373.6362 | 602.39 | 9.13 | 580 | 580 | 0 | 373.6362 | -206.3638 | 1345.5
2019-11-27 14:00 |  |  |  | 0 | 0 | 0 | 305.695 | 8.95 | 0 | 0 | 361.2659 | 580 | 599.54 | 19.54 | 0 | 0 | 0 | 0 | 0 | 20.87 | 0 | 0 | 0 | 0 |  | 0 | 0 | 361.2659 | 599.54 | 8.95 | 580 | 580 | 0 | 361.2659 | -218.7341 | 1345.5
2019-11-27 15:00 |  |  |  | 0 | 0 | 0 | 311.17 | 9.09 | 0 | 0 | 361.0627 | 580 | 606.21 | 26.21 | 0 | 0 | 0 | 0 | 0 | 20.96 | 0 | 0 | 0 | 0 |  | 0 | 0 | 361.0627 | 606.21 | 9.09 | 580 | 580 | 0 | 361.0627 | -218.9373 | 1345.5
2019-11-27 16:00 |  |  |  | 0 | 0 | 0 | 319.501 | 9.31 | 0 | 0 | 342.9441 | 580 | 602.16 | 22.16 | 0 | 0 | 0 | 0 | 0 | 20.98 | 0 | 0 | 0 | 0 |  | 0 | 0 | 342.9441 | 602.16 | 9.31 | 580 | 580 | 0 | 342.9441 | -237.0559 | 1345.5
2019-11-27 17:00 |  |  |  | 0 | 0 | 0 | 302.195 | 9.92 | 0 | 0 | 359.0966 | 580 | 614.5 | 34.5 | 0 | 0 | 0 | 0 | 0 | 22.04 | 0 | 0 | 0 | 0 |  | 0 | 0 | 359.0966 | 614.5 | 9.92 | 580 | 580 | 0 | 359.0966 | -220.9034 | 1345.5
2019-11-27 18:00 |  |  |  | 0 | 0 | 0 | 262.647 | 10.64 | 0 | 0 | 368.7982 | 580 | 642.07 | 62.07 | 0 | 0 | 0 | 0 | 0 | 23.8197 | 0 | 0 | 0 | 0 |  | 0 | 0 | 368.7982 | 642.07 | 10.64 | 580 | 580 | 0 | 368.7982 | -211.2018 | 1345.5
2019-11-27 19:00 |  |  |  | 0 | 0 | 0 | 286.795 | 10.65 | 0 | 0 | 360.4108 | 580 | 657.86 | 77.86 | 0 | 0 | 0 | 0 | 0 | 22.3164 | 0 | 0 | 0 | 0 |  | 0 | 0 | 360.4108 | 657.86 | 10.65 | 580 | 580 | 0 | 360.4108 | -219.5892 | 1345.5
2019-11-27 20:00 |  |  |  | 0 | 0 | 0 | 344.131 | 10.79 | 0 | 0 | 327.0871 | 580 | 682.02 | 102.02 | 0 | 0 | 0 | 0 | 0 | 21.9293 | 0 | 0 | 0 | 0 |  | 0 | 0 | 327.0871 | 682.02 | 10.79 | 580 | 580 | 0 | 327.0871 | -252.9129 | 1345.5
2019-11-27 21:00 |  |  |  | 0 | 0 | 0 | 351.852 | 10.59 | 0 | 0 | 321.3482 | 580 | 683.8 | 103.8 | 0 | 0 | 0 | 0 | 0 | 22.2109 | 0 | 0 | 0 | 0 |  | 0 | 0 | 321.3482 | 683.8 | 10.59 | 580 | 580 | 0 | 321.3482 | -258.6518 | 1345.5
2019-11-27 22:00 |  |  |  | 0 | 0 | 0 | 375.55 | 10.61 | 0 | 0 | 310.2405 | 580 | 687.19 | 107.19 | 0 | 0 | 0 | 0 | 0 | 21.3 | 0 | 0 | 0 | 0 |  | 0 | 0 | 310.2405 | 687.19 | 10.61 | 580 | 580 | 0 | 310.2405 | -269.7595 | 1345.5
2019-11-27 23:00 |  |  |  | 0 | 0 | 0 | 409 | 10.1 | 0 | 0 | 273.536 | 580 | 679.51 | 99.51 | 0 | 0 | 0 | 0 | 0 | 19.06 | 0 | 0 | 0 | 0 |  | 0 | 0 | 273.536 | 679.51 | 10.1 | 580 | 580 | 0 | 273.536 | -306.464 | 1345.5
2019-11-28 |  |  |  | 0 | 0 | 0 | 391.147 | 10.01 | 0 | 0 | 261.5307 | 580 | 662.69 | 82.69 | 0 | 0 | 0 | 0 | 0 | 17.3744 | 0 | 0 | 0 | 0 |  | 0 | 0 | 261.5307 | 662.69 | 10.01 | 580 | 580 | 0 | 261.5307 | -318.4693 | 1345.5
2019-11-28 01:00 |  |  |  | 0 | 0 | 0 | 395.017 | 9.6 | 0 | 0 | 236.9635 | 571 | 641.58 | 70.58 | 0 | 0 | 0 | 0 | 0 | 16.8032 | 0 | 0 | 0 | 0 |  | 0 | 0 | 236.9635 | 641.58 | 9.6 | 571 | 361 | 210 | 236.9635 | -334.0365 | 1345.5
2019-11-28 02:00 |  |  |  | 0 | 0 | 0 | 406.938 | 9.31 | 0 | 0 | 230.0758 | 580 | 641.09 | 61.09 | 0 | 0 | 0 | 0 | 0 | 16.34 | 0 | 0 | 0 | 0 |  | 0 | 0 | 230.0758 | 641.09 | 9.31 | 580 | 349.5 | 230.5 | 230.0758 | -349.9242 | 1345.5
2019-11-28 03:00 |  |  |  | 0 | 0 | 0 | 402.447 | 9.19 | 0 | 0 | 248.6691 | 580 | 636.48 | 56.48 | 0 | 0 | 0 | 0 | 0 | 16.42 | 0 | 0 | 0 | 0 |  | 0 | 0 | 248.6691 | 636.48 | 9.19 | 580 | 368.5 | 211.5 | 248.6691 | -331.3309 | 1345.5
2019-11-28 04:00 |  |  |  | 0 | 0 | 0 | 398.8 | 9.1 | 0 | 0 | 251.2747 | 578.5 | 636.75 | 58.25 | 0 | 0 | 0 | 0 | 0 | 16.47 | 0 | 0 | 0 | 0 |  | 0 | 0 | 251.2747 | 636.75 | 9.1 | 578.5 | 371.5 | 207 | 251.2747 | -327.2253 | 1345.5
2019-11-28 05:00 | 212 |  |  | 212 | 1 | Yes | 507.751 | 9.07 | 212 | 212 | 142.2262 | 326.5 | 659.05 | 332.55 | 212 | -0.0028 | 212 | 0 | 0 | 16.4086 | 3478.6179 | 23.2336 | 0 | 0 |  | 3478.6179 | 0 | 142.2262 | 659.05 | 9.07 | 326.5 | 263 | 63.5 | 142.2262 | -184.2738 | 1345.5
2019-11-28 06:00 | 385 |  |  | 385 | 2 | Yes | 589.014 | 9.27 | 385 | 385 | 75.5472 | 195 | 673.83 | 478.83 | 385 | 0.0012 | 385 | 0 | 0 | 17.3352 | 6674.0473 | 23.2336 | 0 | 0 |  | 6674.0473 | 0 | 75.5472 | 673.83 | 9.27 | 195 | 195 | 0 | 75.5472 | -119.4528 | 1345.5
2019-11-28 07:00 | 385 |  |  | 385 | 3 | Yes | 612.144 | 9.56 | 385 | 385 | 75.4656 | 195 | 697.18 | 502.18 | 385 | -0.0104 | 385 | 0 | 0 | 18.1771 | 6998.1745 | 23.2336 | 0 | 0 |  | 6998.1745 | 0 | 75.4656 | 697.18 | 9.56 | 195 | 195 | 0 | 75.4656 | -119.5344 | 1345.5
2019-11-28 08:00 | 385 |  |  | 385 | 4 | Yes | 628.723 | 9.64 | 385 | 385 | 75.5616 | 195 | 713.93 | 518.93 | 385 | -0.0054 | 385 | 0 | 0 | 19.8999 | 7661.4609 | 23.2336 | 0 | 0 |  | 7661.4609 | 0 | 75.5616 | 713.93 | 9.64 | 195 | 195 | 0 | 75.5616 | -119.4384 | 1345.5
2019-11-28 09:00 | 385 |  |  | 385 | 5 | Yes | 649.606 | 10.05 | 385 | 385 | 75.8004 | 195 | 735.46 | 540.46 | 385 | -0.0036 | 385 | 0 | 0 | 20.956 | 8068.0416 | 23.2336 | 0 | 0 |  | 8068.0416 | 0 | 75.8004 | 735.46 | 10.05 | 195 | 195 | 0 | 75.8004 | -119.1996 | 1345.5
2019-11-28 10:00 | 385 |  |  | 385 | 6 | Yes | 670.719 | 10.54 | 385 | 385 | 82.2444 | 195 | 763.51 | 568.51 | 385 | -0.0066 | 385 | 0 | 0 | 21.6947 | 8352.4554 | 23.2336 | 0 | 0 |  | 8352.4554 | 0 | 82.2444 | 763.51 | 10.54 | 195 | 195 | 0 | 82.2444 | -112.7556 | 1345.5
2019-11-28 11:00 | 385 |  |  | 385 | 7 | Yes | 669.78 | 10.95 | 385 | 385 | 100.8636 | 195 | 781.61 | 586.61 | 385 | -0.0164 | 385 | 0 | 0 | 22.977 | 8846.1285 | 23.2336 | 0 | 0 |  | 8846.1285 | 0 | 100.8636 | 781.61 | 10.95 | 195 | 195 | 0 | 100.8636 | -94.1364 | 1345.5
2019-11-28 12:00 | 385 |  |  | 385 | 8 | Yes | 642.473 | 10.87 | 385 | 385 | 124.8252 | 195 | 778.16 | 583.16 | 385 | 0.0082 | 385 | 0 | 0 | 22.5193 | 8669.9469 | 23.2336 | 0 | 0 |  | 8669.9469 | 0 | 124.8252 | 778.16 | 10.87 | 195 | 195 | 0 | 124.8252 | -70.1748 | 1345.5
2019-11-28 13:00 | 385 |  |  | 385 | 9 | Yes | 622.653 | 9.94 | 385 | 385 | 109.1904 | 195 | 741.8 | 546.8 | 385 | -0.0166 | 385 | 0 | 0 | 21.0486 | 8103.6957 | 23.2336 | 0 | 0 |  | 8103.6957 | 0 | 109.1904 | 741.8 | 9.94 | 195 | 195 | 0 | 109.1904 | -85.8096 | 1345.5
2019-11-28 14:00 | 385 |  |  | 385 | 10 | Yes | 596.6 | 8.81 | 385 | 385 | 90.7068 | 195 | 696.11 | 501.11 | 385 | 0.0068 | 385 | 0 | 0 | 19.4694 | 7495.7129 | 23.2336 | 0 | 0 |  | 7495.7129 | 0 | 90.7068 | 696.11 | 8.81 | 195 | 195 | 0 | 90.7068 | -104.2932 | 1345.5
2019-11-28 15:00 | 385 |  |  | 385 | 11 | Yes | 585.67 | 8.28 | 385 | 385 | 75.6408 | 195 | 669.59 | 474.59 | 385 | 0.0008 | 385 | 0 | 0 | 18.6407 | 7176.6625 | 23.2336 | 0 | 0 |  | 7176.6625 | 0 | 75.6408 | 669.59 | 8.28 | 195 | 195 | 0 | 75.6408 | -119.3592 | 1345.5
2019-11-28 16:00 | 385 |  |  | 385 | 12 | Yes | 569.642 | 7.99 | 385 | 385 | 75.7092 | 195 | 653.34 | 458.34 | 385 | 0.0012 | 385 | 0 | 0 | 18.3896 | 7079.9883 | 23.2336 | 0 | 0 |  | 7079.9883 | 0 | 75.7092 | 653.34 | 7.99 | 195 | 195 | 0 | 75.7092 | -119.2908 | 1345.5
2019-11-28 17:00 | 385 |  |  | 385 | 13 | Yes | 574.104 | 7.9 | 385 | 385 | 75.6348 | 195 | 657.65 | 462.65 | 385 | -0.0112 | 385 | 0 | 0 | 19.5587 | 7530.1083 | 23.2336 | 0 | 0 |  | 7530.1083 | 0 | 75.6348 | 657.65 | 7.9 | 195 | 195 | 0 | 75.6348 | -119.3652 | 1345.5
2019-11-28 18:00 | 385 |  |  | 385 | 14 | Yes | 607.085 | 8.49 | 385 | 385 | 75.6132 | 195 | 691.19 | 496.19 | 385 | -0.0018 | 385 | 0 | 0 | 21.4663 | 8264.5073 | 23.2336 | 0 | 0 |  | 8264.5073 | 0 | 75.6132 | 691.19 | 8.49 | 195 | 195 | 0 | 75.6132 | -119.3868 | 1345.5
2019-11-28 19:00 | 385 |  |  | 385 | 15 | Yes | 619.954 | 8.91 | 385 | 385 | 75.6024 | 195 | 704.47 | 509.47 | 385 | -0.0036 | 385 | 0 | 0 | 20.5661 | 7917.9413 | 23.2336 | 0 | 0 |  | 7917.9413 | 0 | 75.6024 | 704.47 | 8.91 | 195 | 195 | 0 | 75.6024 | -119.3976 | 1345.5
2019-11-28 20:00 | 385 |  |  | 385 | 16 | Yes | 631.431 | 9.1 | 385 | 385 | 75.7236 | 195 | 716.26 | 521.26 | 385 | -0.0054 | 385 | 0 | 0 | 20.4989 | 7892.0774 | 23.2336 | 0 | 0 |  | 7892.0774 | 0 | 75.7236 | 716.26 | 9.1 | 195 | 195 | 0 | 75.7236 | -119.2764 | 1345.5
2019-11-28 21:00 | 385 |  |  | 385 | 17 | Yes | 629.032 | 9.12 | 385 | 385 | 76.8276 | 195 | 714.99 | 519.99 | 385 | -0.0104 | 385 | 0 | 0 | 21.2867 | 8195.3617 | 23.2336 | 0 | 0 |  | 8195.3617 | 0 | 76.8276 | 714.99 | 9.12 | 195 | 195 | 0 | 76.8276 | -118.1724 | 1345.5
2019-11-28 22:00 | 385 |  |  | 385 | 18 | Yes | 625.261 | 9.08 | 385 | 385 | 75.5208 | 195 | 709.86 | 514.86 | 385 | 0.0018 | 385 | 0 | 0 | 20.4369 | 7868.1948 | 23.2336 | 0 | 0 |  | 7868.1948 | 0 | 75.5208 | 709.86 | 9.08 | 195 | 195 | 0 | 75.5208 | -119.4792 | 1345.5
2019-11-28 23:00 | 385 |  |  | 385 | 19 | Yes | 621.601 | 8.75 | 385 | 385 | 74.8272 | 195 | 705.19 | 510.19 | 385 | -0.0118 | 385 | 0 | 0 | 20.7611 | 7993.0209 | 23.2336 | 0 | 0 |  | 7993.0209 | 0 | 74.8272 | 705.19 | 8.75 | 195 | 195 | 0 | 74.8272 | -120.1728 | 1345.5
2019-11-29 | 385 |  |  | 385 | 20 | Yes | 610.52 | 8.56 | 385 | 385 | 75.1224 | 195 | 694.21 | 499.21 | 385 | -0.0076 | 385 | 0 | 0 | 20.0129 | 7704.9834 | 23.2336 | 0 | 0 |  | 7704.9834 | 0 | 75.1224 | 694.21 | 8.56 | 195 | 195 | 0 | 75.1224 | -119.8776 | 1345.5
2019-11-29 01:00 | 385 |  |  | 385 | 21 | Yes | 597.561 | 8.75 | 385 | 385 | 75.0096 | 195 | 681.01 | 486.01 | 385 | 0.3106 | 385 | 0 | 0 | 18.73 | 7211.0451 | 23.2336 | 0 | 0 |  | 7211.0451 | 0 | 75.0096 | 681.01 | 8.75 | 195 | 195 | 0 | 75.0096 | -119.9904 | 1345.5
2019-11-29 02:00 | 385 |  |  | 385 | 22 | Yes | 600.142 | 8.75 | 385 | 385 | 75.4152 | 195 | 683.76 | 488.76 | 385 | 0.5472 | 385 | 0 | 0 | 18.64 | 7176.4026 | 23.2336 | 0 | 0 |  | 7176.4026 | 0 | 75.4152 | 683.76 | 8.75 | 195 | 195 | 0 | 75.4152 | -119.5848 | 1345.5
2019-11-29 03:00 | 385 |  |  | 385 | 23 | Yes | 608.583 | 9.07 | 385 | 385 | 75.4032 | 195 | 692.51 | 497.51 | 385 | 0.5462 | 385 | 0 | 0 | 18.41 | 7087.8525 | 23.2336 | 0 | 0 |  | 7087.8525 | 0 | 75.4032 | 692.51 | 9.07 | 195 | 195 | 0 | 75.4032 | -119.5968 | 1345.5
2019-11-29 04:00 | 385 |  |  | 385 | 24 | Yes | 614.356 | 9.45 | 385 | 385 | 75.2952 | 195 | 698.66 | 503.66 | 385 | 0.4412 | 385 | 0 | 0 | 18.41 | 7087.8525 | 23.2336 | 0 | 0 |  | 7087.8525 | 0 | 75.2952 | 698.66 | 9.45 | 195 | 195 | 0 | 75.2952 | -119.7048 | 1345.5
2019-11-29 05:00 | 385 |  |  | 385 | 25 | Yes | 617.803 | 9.47 | 385 | 385 | 75.102 | 195 | 702.13 | 507.13 | 385 | 0.245 | 385 | 0 | 0 | 18.57 | 7149.4502 | 23.2336 | 0 | 0 |  | 7149.4502 | 0 | 75.102 | 702.13 | 9.47 | 195 | 195 | 0 | 75.102 | -119.898 | 1345.5
2019-11-29 06:00 | 385 |  |  | 385 | 26 | Yes | 625.517 | 9.86 | 385 | 385 | 75.258 | 195 | 710.23 | 515.23 | 385 | 0.405 | 385 | 0 | 0 | 18.86 | 7261.1002 | 23.2336 | 0 | 0 |  | 7261.1002 | 0 | 75.258 | 710.23 | 9.86 | 195 | 195 | 0 | 75.258 | -119.742 | 1345.5
2019-11-29 07:00 | 385 |  |  | 385 | 27 | Yes | 633.785 | 10.26 | 385 | 385 | 75.4824 | 195 | 718.89 | 523.89 | 385 | 0.6374 | 385 | 0 | 0 | 21.6 | 8316.0055 | 23.2336 | 0 | 0 |  | 8316.0055 | 0 | 75.4824 | 718.89 | 10.26 | 195 | 195 | 0 | 75.4824 | -119.5176 | 1345.5
2019-11-29 08:00 | 385 |  |  | 385 | 28 | Yes | 642.967 | 10.27 | 385 | 385 | 75.2376 | 195 | 728.08 | 533.08 | 385 | 0.3946 | 385 | 0 | 0 | 23.32 | 8978.1946 | 23.2336 | 0 | 0 |  | 8944.9435 | 33.251 | 75.2376 | 728.08 | 10.27 | 195 | 195 | 0 | 75.2376 | -119.7624 | 1345.5
2019-11-29 09:00 | 385 |  |  | 385 | 29 | Yes | 641.798 | 9.96 | 385 | 385 | 75.372 | 195 | 726.61 | 531.61 | 385 | 0.52 | 385 | 0 | 0 | 22.78 | 8770.2994 | 23.2336 | 0 | 0 |  | 8770.2994 | 0 | 75.372 | 726.61 | 9.96 | 195 | 195 | 0 | 75.372 | -119.628 | 1345.5
2019-11-29 10:00 | 385 |  |  | 385 | 30 | Yes | 645.796 | 9.86 | 385 | 385 | 75.4692 | 195 | 730.51 | 535.51 | 385 | 0.6152 | 385 | 0 | 0 | 22.15 | 8527.7524 | 23.2336 | 0 | 0 |  | 8527.7524 | 0 | 75.4692 | 730.51 | 9.86 | 195 | 195 | 0 | 75.4692 | -119.5308 | 1345.5
2019-11-29 11:00 | 385 |  |  | 385 | 31 | Yes | 640.661 | 9.84 | 385 | 385 | 75.5076 | 195 | 725.37 | 530.37 | 385 | 0.6386 | 385 | 0 | 0 | 21.79 | 8389.1447 | 23.2336 | 0 | 0 |  | 8389.1447 | 0 | 75.5076 | 725.37 | 9.84 | 195 | 78.3 | 116.7 | 75.5076 | -119.4924 | 1345.5
2019-11-29 12:00 | 385 |  |  | 385 | 32 | Yes | 630.818 | 9.75 | 385 | 385 | 75.8448 | 195 | 715.43 | 520.43 | 385 | 0.9828 | 385 | 0 | 0 | 21.11 | 8127.3476 | 23.2336 | 0 | 0 |  | 8127.3476 | 0 | 75.8448 | 715.43 | 9.75 | 195 | 75.9 | 119.1 | 75.8448 | -119.1552 | 1345.5
2019-11-29 13:00 | 385 |  |  | 385 | 33 | Yes | 616.084 | 9.26 | 385 | 385 | 76.1004 | 195 | 701.44 | 506.44 | 385 | 0.0044 | 385 | 0 | 0 | 20.14 | 7753.9178 | 23.2336 | 0 | 0 |  | 7753.9178 | 0 | 76.1004 | 701.44 | 9.26 | 195 | 76.2 | 118.8 | 76.1004 | -118.8996 | 1345.5
2019-11-29 14:00 | 385 |  |  | 385 | 34 | Yes | 607.439 | 8.85 | 385 | 385 | 76.0776 | 195 | 691.29 | 496.29 | 385 | 1.0766 | 385 | 0 | 0 | 19.29 | 7426.6454 | 23.2336 | 0 | 0 |  | 7426.6454 | 0 | 76.0776 | 691.29 | 8.85 | 195 | 76.2 | 118.8 | 76.0776 | -118.9224 | 1345.5
2019-11-29 15:00 | 385 |  |  | 385 | 35 | Yes | 594.047 | 8.66 | 385 | 385 | 76.0872 | 195 | 677.71 | 482.71 | 385 | 1.0842 | 385 | 0 | 0 | 18.94 | 7291.9025 | 23.2336 | 0 | 0 |  | 7291.9025 | 0 | 76.0872 | 677.71 | 8.66 | 195 | 76.2 | 118.8 | 76.0872 | -118.9128 | 1345.5
2019-11-29 16:00 | 385 |  |  | 385 | 36 | Yes | 589.055 | 8.65 | 385 | 385 | 75.918 | 195 | 672.55 | 477.55 | 385 | 1.073 | 385 | 0 | 0 | 19.33 | 7442.0499 | 23.2336 | 0 | 0 |  | 7442.0499 | 0 | 75.918 | 672.55 | 8.65 | 195 | 192.45 | 2.55 | 75.918 | -119.082 | 1345.5
2019-11-29 17:00 | 385 |  |  | 385 | 37 | Yes | 590.643 | 8.95 | 385 | 385 | 81.4308 | 195 | 674.45 | 479.45 | 385 | 6.5738 | 385 | 0 | 0 | 21.83 | 8404.5471 | 23.2336 | 0 | 0 |  | 8404.5471 | 0 | 81.4308 | 674.45 | 8.95 | 195 | 195 | 0 | 81.4308 | -113.5692 | 1345.5
2019-11-29 18:00 | 385 |  |  | 385 | 38 | Yes | 571.986 | 10.46 | 385 | 385 | 119.7768 | 195 | 702.22 | 507.22 | 385 | 0.0028 | 385 | 0 | 0 | 24.791 | 9544.5371 | 23.2336 | 0 | 0 |  | 8944.9435 | 599.5936 | 119.7768 | 702.22 | 10.46 | 195 | 195 | 0 | 119.7768 | -75.2232 | 1345.5
2019-11-29 19:00 | 385 |  |  | 385 | 39 | Yes | 617.196 | 10.36 | 385 | 385 | 112.2792 | 195 | 702.55 | 507.55 | 385 | 37.2852 | 385 | 0 | 0 | 24 | 9240.0031 | 23.2336 | 0 | 0 |  | 8944.9435 | 295.0596 | 112.2792 | 702.55 | 10.36 | 195 | 195 | 0 | 112.2792 | -82.7208 | 1345.5
2019-11-29 20:00 | 385 |  |  | 385 | 40 | Yes | 594.858 | 10.18 | 385 | 385 | 94.218 | 195 | 699.25 | 504.25 | 385 | 0.006 | 385 | 0 | 0 | 23.1164 | 8899.8273 | 23.2336 | 0 | 0 |  | 8899.8273 | 0 | 94.218 | 699.25 | 10.18 | 195 | 195 | 0 | 94.218 | -100.782 | 1345.5
2019-11-29 21:00 | 385 |  |  | 385 | 41 | Yes | 607.665 | 9.75 | 385 | 385 | 85.2228 | 195 | 692.42 | 497.42 | 385 | 10.2178 | 385 | 0 | 0 | 22.9 | 8816.4968 | 23.2336 | 0 | 0 |  | 8816.4968 | 0 | 85.2228 | 692.42 | 9.75 | 195 | 195 | 0 | 85.2228 | -109.7772 | 1345.5
2019-11-29 22:00 | 385 |  |  | 385 | 42 | Yes | 603.907 | 9.88 | 385 | 385 | 75.8124 | 195 | 688.63 | 493.63 | 385 | 0.9694 | 385 | 0 | 0 | 21.53 | 8289.0556 | 23.2336 | 0 | 0 |  | 8289.0556 | 0 | 75.8124 | 688.63 | 9.88 | 195 | 195 | 0 | 75.8124 | -119.1876 | 1345.5
2019-11-29 23:00 | 385 |  |  | 385 | 43 | Yes | 590.221 | 9.77 | 385 | 385 | 76.0872 | 195 | 674.82 | 479.82 | 385 | 1.2582 | 385 | 0 | 0 | 21.17 | 8150.4529 | 23.2336 | 0 | 0 |  | 8150.4529 | 0 | 76.0872 | 674.82 | 9.77 | 195 | 195 | 0 | 76.0872 | -118.9128 | 1345.5
2019-11-30 | 385 |  |  | 385 | 44 | Yes | 572.372 | 9.58 | 385 | 385 | 76.5216 | 195 | 656.79 | 461.79 | 385 | 1.6836 | 385 | 0 | 0 | 19.31 | 7434.3451 | 23.2336 | 0 | 0 |  | 7434.3451 | 0 | 76.5216 | 656.79 | 9.58 | 195 | 195 | 0 | 76.5216 | -118.4784 | 1345.5
2019-11-30 01:00 | 385 |  |  | 385 | 45 | Yes | 557.542 | 8.85 | 385 | 385 | 76.7856 | 195 | 641.24 | 446.24 | 385 | 1.9376 | 385 | 0 | 0 | 19.29 | 7426.6444 | 23.2336 | 0 | 0 |  | 7426.6444 | 0 | 76.7856 | 641.24 | 8.85 | 195 | 79.5 | 115.5 | 76.7856 | -118.2144 | 1345.5
2019-11-30 02:00 | 385 |  |  | 385 | 46 | Yes | 545.962 | 9.16 | 385 | 385 | 76.7064 | 195 | 629.98 | 434.98 | 385 | 1.8484 | 385 | 0 | 0 | 18.81 | 7241.8555 | 23.2336 | 0 | 0 |  | 7241.8555 | 0 | 76.7064 | 629.98 | 9.16 | 195 | 76.8 | 118.2 | 76.7064 | -118.2936 | 1345.5
2019-11-30 03:00 | 385 |  |  | 385 | 47 | Yes | 542.992 | 9.39 | 385 | 385 | 76.2696 | 195 | 627.23 | 432.23 | 385 | 1.4216 | 385 | 0 | 0 | 18.77 | 7226.4444 | 23.2336 | 0 | 0 |  | 7226.4444 | 0 | 76.2696 | 627.23 | 9.39 | 195 | 192.45 | 2.55 | 76.2696 | -118.7304 | 1345.5
2019-11-30 04:00 | 385 |  |  | 385 | 48 | Yes | 541.693 | 8.87 | 385 | 385 | 75.4848 | 195 | 625.4 | 430.4 | 385 | 0.6478 | 385 | 0 | 0 | 18.66 | 7184.0976 | 23.2336 | 0 | 0 |  | 7184.0976 | 0 | 75.4848 | 625.4 | 8.87 | 195 | 195 | 0 | 75.4848 | -119.5152 | 1345.5
2019-11-30 05:00 | 385 |  |  | 385 | 49 | Yes | 567.069 | 8.75 | 385 | 385 | 74.676 | 195 | 650.23 | 455.23 | 385 | 0.265 | 385 | 0 | 0 | 18.68 | 7191.8001 | 23.2336 | 0 | 0 |  | 7191.8001 | 0 | 74.676 | 650.23 | 8.75 | 195 | 195 | 0 | 74.676 | -120.324 | 1345.5
2019-11-30 06:00 | 385 |  |  | 385 | 50 | Yes | 589.435 | 9.99 | 385 | 385 | 73.8936 | 195 | 673.21 | 478.21 | 385 | 0.1086 | 385 | 0 | 0 | 19.39 | 7465.145 | 23.2336 | 0 | 0 |  | 7465.145 | 0 | 73.8936 | 673.21 | 9.99 | 195 | 195 | 0 | 73.8936 | -121.1064 | 1345.5
2019-11-30 07:00 | 385 |  |  | 385 | 51 | Yes | 607.663 | 10.37 | 385 | 385 | 73.896 | 195 | 691.83 | 496.83 | 385 | 0.099 | 385 | 0 | 0 | 20.84 | 8023.4001 | 23.2336 | 0 | 0 |  | 8023.4001 | 0 | 73.896 | 691.83 | 10.37 | 195 | 195 | 0 | 73.896 | -121.104 | 1345.5
2019-11-30 08:00 | 385 |  |  | 385 | 52 | Yes | 622.406 | 10.79 | 385 | 385 | 74.58 | 195 | 707.6 | 512.6 | 385 | 0.176 | 385 | 0 | 0 | 22.42 | 8631.7002 | 23.2336 | 0 | 0 |  | 8631.7002 | 0 | 74.58 | 707.6 | 10.79 | 195 | 195 | 0 | 74.58 | -120.42 | 1345.5
2019-11-30 09:00 | 385 |  |  | 385 | 53 | Yes | 631.998 | 10.78 | 385 | 385 | 74.9568 | 195 | 717.47 | 522.47 | 385 | 0.2648 | 385 | 0 | 0 | 22.92 | 8824.1972 | 23.2336 | 0 | 0 |  | 8824.1972 | 0 | 74.9568 | 717.47 | 10.78 | 195 | 195 | 0 | 74.9568 | -120.0432 | 1345.5
2019-11-30 10:00 | 385 |  |  | 385 | 54 | Yes | 645.303 | 11.4 | 385 | 385 | 75.2544 | 195 | 731.96 | 536.96 | 385 | -0.0026 | 385 | 0 | 0 | 22.359 | 8608.227 | 23.2336 | 0 | 0 |  | 8608.227 | 0 | 75.2544 | 731.96 | 11.4 | 195 | 195 | 0 | 75.2544 | -119.7456 | 1345.5
2019-11-30 11:00 | 385 |  |  | 385 | 55 | Yes | 644.137 | 11.79 | 385 | 385 | 75.3744 | 195 | 730.77 | 535.77 | 385 | 0.5314 | 385 | 0 | 0 | 22.02 | 8477.7054 | 23.2336 | 0 | 0 |  | 8477.7054 | 0 | 75.3744 | 730.77 | 11.79 | 195 | 195 | 0 | 75.3744 | -119.6256 | 1345.5
2019-11-30 12:00 | 385 |  |  | 385 | 56 | Yes | 647.753 | 10.87 | 385 | 385 | 74.652 | 195 | 733.18 | 538.18 | 385 | 0.095 | 385 | 0 | 0 | 21.58 | 8308.3 | 23.2336 | 0 | 0 |  | 8308.3 | 0 | 74.652 | 733.18 | 10.87 | 195 | 195 | 0 | 74.652 | -120.348 | 1345.5
2019-11-30 13:00 | 385 |  |  | 385 | 57 | Yes | 647.408 | 10.48 | 385 | 385 | 74.6256 | 195 | 732.44 | 537.44 | 385 | 0.0736 | 385 | 0 | 0 | 20.65 | 7950.2451 | 23.2336 | 0 | 0 |  | 7950.2451 | 0 | 74.6256 | 732.44 | 10.48 | 195 | 195 | 0 | 74.6256 | -120.3744 | 1345.5
2019-11-30 14:00 | 385 |  |  | 385 | 58 | Yes | 644.698 | 10.98 | 385 | 385 | 74.448 | 195 | 730.07 | 535.07 | 385 | 0.056 | 385 | 0 | 0 | 19.84 | 7638.3998 | 23.2336 | 0 | 0 |  | 7638.3998 | 0 | 74.448 | 730.07 | 10.98 | 195 | 195 | 0 | 74.448 | -120.552 | 1345.5
2019-11-30 15:00 | 385 |  |  | 385 | 59 | Yes | 632.559 | 10.68 | 385 | 385 | 74.5968 | 195 | 717.83 | 522.83 | 385 | 0.0058 | 385 | 0 | 0 | 19.3353 | 7444.1081 | 23.2336 | 0 | 0 |  | 7444.1081 | 0 | 74.5968 | 717.83 | 10.68 | 195 | 195 | 0 | 74.5968 | -120.4032 | 1345.5
2019-11-30 16:00 | 385 |  |  | 385 | 60 | Yes | 636.035 | 10.86 | 385 | 385 | 74.688 | 195 | 721.59 | 526.59 | 385 | -0.007 | 385 | 0 | 0 | 19.3862 | 7463.6978 | 23.2336 | 0 | 0 |  | 7463.6978 | 0 | 74.688 | 721.59 | 10.86 | 195 | 195 | 0 | 74.688 | -120.312 | 1345.5
2019-11-30 17:00 | 385 |  |  | 385 | 61 | Yes | 634.092 | 11.59 | 385 | 385 | 74.7888 | 195 | 720.48 | 525.48 | 385 | -0.0092 | 385 | 0 | 0 | 22.1957 | 8545.3255 | 23.2336 | 0 | 0 |  | 8545.3255 | 0 | 74.7888 | 720.48 | 11.59 | 195 | 195 | 0 | 74.7888 | -120.2112 | 1345.5
2019-11-30 18:00 | 385 |  |  | 385 | 62 | Yes | 635.834 | 12.29 | 385 | 385 | 74.7144 | 195 | 722.83 | 527.83 | 385 | 0.0084 | 385 | 0 | 0 | 23.6374 | 9100.3917 | 23.2336 | 0 | 0 |  | 8944.9435 | 155.4481 | 74.7144 | 722.83 | 12.29 | 195 | 195 | 0 | 74.7144 | -120.2856 | 1345.5
2019-11-30 19:00 | 385 |  |  | 385 | 63 | Yes | 643.467 | 12.29 | 385 | 385 | 76.7832 | 195 | 732.53 | 537.53 | 385 | 0.0102 | 385 | 0 | 0 | 22.7123 | 8744.2326 | 23.2336 | 0 | 0 |  | 8744.2326 | 0 | 76.7832 | 732.53 | 12.29 | 195 | 195 | 0 | 76.7832 | -118.2168 | 1345.5
2019-11-30 20:00 | 385 |  |  | 385 | 64 | Yes | 621.019 | 12 | 385 | 385 | 75.0984 | 195 | 708.12 | 513.12 | 385 | -0.0026 | 385 | 0 | 0 | 22.3921 | 8620.9459 | 23.2336 | 0 | 0 |  | 8620.9459 | 0 | 75.0984 | 708.12 | 12 | 195 | 195 | 0 | 75.0984 | -119.9016 | 1345.5
2019-11-30 21:00 | 385 |  |  | 385 | 65 | Yes | 602.121 | 10.88 | 385 | 385 | 75.6072 | 195 | 687.84 | 492.84 | 385 | 0.7682 | 385 | 0 | 0 | 21.83 | 8404.5529 | 23.2336 | 0 | 0 |  | 8404.5529 | 0 | 75.6072 | 687.84 | 10.88 | 195 | 195 | 0 | 75.6072 | -119.3928 | 1345.5
2019-11-30 22:00 | 385 |  |  | 385 | 66 | Yes | 600.723 | 10.28 | 385 | 385 | 75.5208 | 195 | 685.85 | 490.85 | 385 | 0.6738 | 385 | 0 | 0 | 20.53 | 7904.0473 | 23.2336 | 0 | 0 |  | 7904.0473 | 0 | 75.5208 | 685.85 | 10.28 | 195 | 195 | 0 | 75.5208 | -119.4792 | 1345.5
2019-11-30 23:00 | 385 |  |  | 385 | 67 | Yes | 576.746 | 9.18 | 385 | 385 | 74.964 | 195 | 660.61 | 465.61 | 385 | 0.28 | 385 | 0 | 0 | 19.61 | 7549.85 | 23.2336 | 0 | 0 |  | 7549.85 | 0 | 74.964 | 660.61 | 9.18 | 195 | 195 | 0 | 74.964 | -120.036 | 1345.5
2019-12-01 | 385 |  |  | 385 | 68 | Yes | 539.96 | 8.56 | 385 | 385 | 74.9232 | 195 | 623.23 | 428.23 | 385 | 0.2132 | 385 | 0 | 0 | 18.71 | 7203.3524 | 23.2336 | 0 | 0 |  | 7203.3524 | 0 | 74.9232 | 623.23 | 8.56 | 195 | 195 | 0 | 74.9232 | -120.0768 | 1345.5
|  |  |  | 0 | 0 | 0 | 0 | 0 | 0 | 0 | 0 | 0 | 0 | 0 | 0 | 0 | 0 | 0 | 0 | 0 | 0 | 0 | 0 | 0 |  | 0 | 0 | 0 | 0 | 0 | 0 | 0 | 0 | 0 | 0 | 0
|  |  |  | 0 | 0 | 0 | 0 | 0 | 0 | 0 | 0 | 0 | 0 | 0 | 0 | 0 | 0 | 0 | 0 | 0 | 0 | 0 | 0 | 0 |  | 0 | 0 | 0 | 0 | 0 | 0 | 0 | 0 | 0 | 0 | 0
|  |  |  | 0 | 0 | 0 | 0 | 0 | 0 | 0 | 0 | 0 | 0 | 0 | 0 | 0 | 0 | 0 | 0 | 0 | 0 | 0 | 0 | 0 |  | 0 | 0 | 0 | 0 | 0 | 0 | 0 | 0 | 0 | 0 | 0
|  |  |  | 0 | 0 | 0 | 0 | 0 | 0 | 0 | 0 | 0 | 0 | 0 | 0 | 0 | 0 | 0 | 0 | 0 | 0 | 0 | 0 | 0 |  | 0 | 0 | 0 | 0 | 0 | 0 | 0 | 0 | 0 | 0 | 0
|  |  |  | 0 | 0 | 0 | 0 | 0 | 0 | 0 | 0 | 0 | 0 | 0 | 0 | 0 | 0 | 0 | 0 | 0 | 0 | 0 | 0 | 0 |  | 0 | 0 | 0 | 0 | 0 | 0 | 0 | 0 | 0 | 0 | 0
|  |  |  | 0 | 0 | 0 | 0 | 0 | 0 | 0 | 0 | 0 | 0 | 0 | 0 | 0 | 0 | 0 | 0 | 0 | 0 | 0 | 0 | 0 |  | 0 | 0 | 0 | 0 | 0 | 0 | 0 | 0 | 0 | 0 | 0
|  |  |  | 0 | 0 | 0 | 0 | 0 | 0 | 0 | 0 | 0 | 0 | 0 | 0 | 0 | 0 | 0 | 0 | 0 | 0 | 0 | 0 | 0 |  | 0 | 0 | 0 | 0 | 0 | 0 | 0 | 0 | 0 | 0 | 0
|  |  |  | 0 | 0 | 0 | 0 | 0 | 0 | 0 | 0 | 0 | 0 | 0 | 0 | 0 | 0 | 0 | 0 | 0 | 0 | 0 | 0 | 0 |  | 0 | 0 | 0 | 0 | 0 | 0 | 0 | 0 | 0 | 0 | 0
|  |  |  | 0 | 0 | 0 | 0 | 0 | 0 | 0 | 0 | 0 | 0 | 0 | 0 | 0 | 0 | 0 | 0 | 0 | 0 | 0 | 0 | 0 |  | 0 | 0 | 0 | 0 | 0 | 0 | 0 | 0 | 0 | 0 | 0
|  |  |  | 0 | 0 | 0 | 0 | 0 | 0 | 0 | 0 | 0 | 0 | 0 | 0 | 0 | 0 | 0 | 0 | 0 | 0 | 0 | 0 | 0 |  | 0 | 0 | 0 | 0 | 0 | 0 | 0 | 0 | 0 | 0 | 0
|  |  |  | 0 | 0 | 0 | 0 | 0 | 0 | 0 | 0 | 0 | 0 | 0 | 0 | 0 | 0 | 0 | 0 | 0 | 0 | 0 | 0 | 0 |  | 0 | 0 | 0 | 0 | 0 | 0 | 0 | 0 | 0 | 0 | 0
|  |  |  | 0 | 0 | 0 | 0 | 0 | 0 | 0 | 0 | 0 | 0 | 0 | 0 | 0 | 0 | 0 | 0 | 0 | 0 | 0 | 0 | 0 |  | 0 | 0 | 0 | 0 | 0 | 0 | 0 | 0 | 0 | 0 | 0
|  |  |  | 0 | 0 | 0 | 0 | 0 | 0 | 0 | 0 | 0 | 0 | 0 | 0 | 0 | 0 | 0 | 0 | 0 | 0 | 0 | 0 | 0 |  | 0 | 0 | 0 | 0 | 0 | 0 | 0 | 0 | 0 | 0 | 0
|  |  |  | 0 | 0 | 0 | 0 | 0 | 0 | 0 | 0 | 0 | 0 | 0 | 0 | 0 | 0 | 0 | 0 | 0 | 0 | 0 | 0 | 0 |  | 0 | 0 | 0 | 0 | 0 | 0 | 0 | 0 | 0 | 0 | 0
|  |  |  | 0 | 0 | 0 | 0 | 0 | 0 | 0 | 0 | 0 | 0 | 0 | 0 | 0 | 0 | 0 | 0 | 0 | 0 | 0 | 0 | 0 |  | 0 | 0 | 0 | 0 | 0 | 0 | 0 | 0 | 0 | 0 | 0
|  |  |  | 0 | 0 | 0 | 0 | 0 | 0 | 0 | 0 | 0 | 0 | 0 | 0 | 0 | 0 | 0 | 0 | 0 | 0 | 0 | 0 | 0 |  | 0 | 0 | 0 | 0 | 0 | 0 | 0 | 0 | 0 | 0 | 0
|  |  |  | 0 | 0 | 0 | 0 | 0 | 0 | 0 | 0 | 0 | 0 | 0 | 0 | 0 | 0 | 0 | 0 | 0 | 0 | 0 | 0 | 0 |  | 0 | 0 | 0 | 0 | 0 | 0 | 0 | 0 | 0 | 0 | 0
|  |  |  | 0 | 0 | 0 | 0 | 0 | 0 | 0 | 0 | 0 | 0 | 0 | 0 | 0 | 0 | 0 | 0 | 0 | 0 | 0 | 0 | 0 |  | 0 | 0 | 0 | 0 | 0 | 0 | 0 | 0 | 0 | 0 | 0
|  |  |  | 0 | 0 | 0 | 0 | 0 | 0 | 0 | 0 | 0 | 0 | 0 | 0 | 0 | 0 | 0 | 0 | 0 | 0 | 0 | 0 | 0 |  | 0 | 0 | 0 | 0 | 0 | 0 | 0 | 0 | 0 | 0 | 0
|  |  |  | 0 | 0 | 0 | 0 | 0 | 0 | 0 | 0 | 0 | 0 | 0 | 0 | 0 | 0 | 0 | 0 | 0 | 0 | 0 | 0 | 0 |  | 0 | 0 | 0 | 0 | 0 | 0 | 0 | 0 | 0 | 0 | 0
|  |  |  | 0 | 0 | 0 | 0 | 0 | 0 | 0 | 0 | 0 | 0 | 0 | 0 | 0 | 0 | 0 | 0 | 0 | 0 | 0 | 0 | 0 |  | 0 | 0 | 0 | 0 | 0 | 0 | 0 | 0 | 0 | 0 | 0
|  |  |  | 0 | 0 | 0 | 0 | 0 | 0 | 0 | 0 | 0 | 0 | 0 | 0 | 0 | 0 | 0 | 0 | 0 | 0 | 0 | 0 | 0 |  | 0 | 0 | 0 | 0 | 0 | 0 | 0 | 0 | 0 | 0 | 0
|  |  |  | 0 | 0 | 0 | 0 | 0 | 0 | 0 | 0 | 0 | 0 | 0 | 0 | 0 | 0 | 0 | 0 | 0 | 0 | 0 | 0 | 0 |  | 0 | 0 | 0 | 0 | 0 | 0 | 0 | 0 | 0 | 0 | 0
|  |  | Total | 70189 |  |  | (3): 242469.573; (3a): 8053.06; (5a): 280734.5771; (6): 405305.122; (7): 516836.08 | [10 empty] | 280734.5771 | 516836.08 |  | 405305.122 | 392024.688 |  |  |  | 969523.7
[7 empty] | (11): 69914.79 | 0 | 0 | 26.1805 | 1830404.0143 |  |  |  | 22.0021 | 1538270.5454 | 292133.4689
[20 empty] | Paste into KPS Input - Final Page (cell G42) | Check Kentucky Power Statement (cells K42, K25) |  |  |  | Paste into KPS Input - Final Page (cell G45) | Check Kentucky Power Statement (cells K45, K15) | 4.1784
[7 empty] | (11): 69914790 | kWh
Paste into KPS Input - Final Page (cell D42) x 1000
Tabs with this color were not required for this month's analysis, have not been updated for this month and contain old data. | bar: (3) to (5)
Note on A3: o946729: Note that this contains a daylight savings time that was confirmed when time moved forward in November (on 11/3)
Note on B6: Windows User: The KP share will equal half of Reduction MW from GADS Forced Outage tab.
Note on C6: Windows User: The KP share will equal half of Reduction MW from GADS Forced Outage tab.
Note on I6: AEP: AEP: Pool Flow Detail or use Hourly Marginal Loss report Filter on (DESCRIPTION LIKE 'Marginal Losses') Paste Kp Mwh
Note on U6: Windows User: Check mapping of cells for correct price to hour.
Note on AE6: Windows User: From monthly Gen Pivot tab - Net Gen
Note on AF6: Windows User: Use nMarket data from KP Internal Load tab
Note on AH6: Windows User: From monthly Gen Pivot tab - Settle High Adj (compensates for Rockport shares)
Note on AJ6: Windows User: From monthly Gen Pivot tab - Cap High Adj (compensates for Rockport shares)
Note on AR6: Windows User: From monthly Gen Pivot tab - Settle Dep Capability Adj (compensates for Rockport shares)
Note on U9: Windows User: Identify hours of outage when PUE adjustment occurs. Overwrite purchase power price when PUE rate is lower.
Note on U757: Windows User: Paste value into KYFC Power Report, FINAL tab, cell G42
Note on Z757: Windows User: Paste value into KYFC Power Report, FINAL tab, cell G45.
Note on R760: Windows User: Input value (in kWh) into KYFC Power Report, FINAL tab, cell D42

## 11-19 GADS Forced Outages
Cause Code Report
Unit Name | Event Type | Start Date | End Date | Category Name | Cause Description | Duration (Hours) | Reduction (AVG/MW) | Loss (MWH)
Big Sandy 1 | U1 |  |  | No forced outages |  | 0 | 0 | 0
Mitchell 1 | U1 | 2019-11-07 16:58 | 2019-11-10 12:15 | Burner Failure |  | 67.28 | 770 | 51805.6 | 25902.8
| U1 | 2019-11-11 01:21 | 2019-11-13 00:50 | Packing Blown on Valve |  | 47.48 | 770 | 36559.6 | 18279.8
| U1 | 2019-11-28 04:27 | 2019-12-02 14:00 | Economizer tube leak |  | 67.55 | 770 | 52013.5 | 26006.75
Mitchell 2 | U1 |  |  | No forced outages |  | 0 | 0 | 0
|  | 2019-11-07 |  |  |  |  | Hourly MWh Reduction | Total Loss
|  | 2019-11-07 01:00 |  |  |  |  | 385 | 70189.35 | Mitchell 1 KP Share
|  | 2019-11-07 02:00 |  |  |  |  | 395 | 0 | Mitchell 2 KP Share
|  | 2019-11-07 03:00 |  |  |  |  | 280 | 0 | Big Sandy
2019-11-07 04:00
2019-11-07 05:00
2019-11-07 06:00
2019-11-07 07:00
2019-11-07 08:00
2019-11-07 09:00
2019-11-07 10:00
2019-11-07 11:00
2019-11-07 12:00
2019-11-07 13:00
2019-11-07 14:00
2019-11-07 15:00
|  | 2019-11-07 16:00 | 17 | 25902
|  | 2019-11-07 17:00 | 385
|  | 2019-11-07 18:00 | 385
|  | 2019-11-07 19:00 | 385
|  | 2019-11-07 20:00 | 385
|  | 2019-11-07 21:00 | 385
|  | 2019-11-07 22:00 | 385
|  | 2019-11-07 23:00 | 385
|  | 2019-11-08 | 385
|  | 2019-11-08 01:00 | 385
|  | 2019-11-08 02:00 | 385
|  | 2019-11-08 03:00 | 385
|  | 2019-11-08 04:00 | 385
|  | 2019-11-08 05:00 | 385
|  | 2019-11-08 06:00 | 385
|  | 2019-11-08 07:00 | 385
|  | 2019-11-08 08:00 | 385
|  | 2019-11-08 09:00 | 385
|  | 2019-11-08 10:00 | 385
|  | 2019-11-08 11:00 | 385
|  | 2019-11-08 12:00 | 385
|  | 2019-11-08 13:00 | 385
|  | 2019-11-08 14:00 | 385
|  | 2019-11-08 15:00 | 385
|  | 2019-11-08 16:00 | 385
|  | 2019-11-08 17:00 | 385
|  | 2019-11-08 18:00 | 385
|  | 2019-11-08 19:00 | 385
|  | 2019-11-08 20:00 | 385
|  | 2019-11-08 21:00 | 385
|  | 2019-11-08 22:00 | 385
|  | 2019-11-08 23:00 | 385
|  | 2019-11-09 | 385
|  | 2019-11-09 01:00 | 385
|  | 2019-11-09 02:00 | 385
|  | 2019-11-09 03:00 | 385
|  | 2019-11-09 04:00 | 385
|  | 2019-11-09 05:00 | 385
|  | 2019-11-09 06:00 | 385
|  | 2019-11-09 07:00 | 385
|  | 2019-11-09 08:00 | 385
|  | 2019-11-09 09:00 | 385
|  | 2019-11-09 10:00 | 385
|  | 2019-11-09 11:00 | 385
|  | 2019-11-09 12:00 | 385
|  | 2019-11-09 13:00 | 385
|  | 2019-11-09 14:00 | 385
|  | 2019-11-09 15:00 | 385
|  | 2019-11-09 16:00 | 385
|  | 2019-11-09 17:00 | 385
|  | 2019-11-09 18:00 | 385
|  | 2019-11-09 19:00 | 385
|  | 2019-11-09 20:00 | 385
|  | 2019-11-09 21:00 | 385
|  | 2019-11-09 22:00 | 385
|  | 2019-11-09 23:00 | 385
|  | 2019-11-10 | 385
|  | 2019-11-10 01:00 | 385
|  | 2019-11-10 02:00 | 385
|  | 2019-11-10 03:00 | 385
|  | 2019-11-10 04:00 | 385
|  | 2019-11-10 05:00 | 385
|  | 2019-11-10 06:00 | 385
|  | 2019-11-10 07:00 | 385
|  | 2019-11-10 08:00 | 385
|  | 2019-11-10 09:00 | 385
|  | 2019-11-10 10:00 | 385
|  | 2019-11-10 11:00 | 385
|  | 2019-11-10 12:00 | 90
2019-11-10 13:00
2019-11-10 14:00
2019-11-10 15:00
2019-11-10 16:00
2019-11-10 17:00
2019-11-10 18:00
2019-11-10 19:00
2019-11-10 20:00
2019-11-10 21:00
2019-11-10 22:00
2019-11-10 23:00
2019-11-11
|  | 2019-11-11 01:00 | 258
|  | 2019-11-11 02:00 | 385
|  | 2019-11-11 03:00 | 385
|  | 2019-11-11 04:00 | 385
|  | 2019-11-11 05:00 | 385
|  | 2019-11-11 06:00 | 385
|  | 2019-11-11 07:00 | 385
|  | 2019-11-11 08:00 | 385
|  | 2019-11-11 09:00 | 385
|  | 2019-11-11 10:00 | 385
|  | 2019-11-11 11:00 | 385
|  | 2019-11-11 12:00 | 385
|  | 2019-11-11 13:00 | 385
|  | 2019-11-11 14:00 | 385
|  | 2019-11-11 15:00 | 385
|  | 2019-11-11 16:00 | 385
|  | 2019-11-11 17:00 | 385
|  | 2019-11-11 18:00 | 385
|  | 2019-11-11 19:00 | 385
|  | 2019-11-11 20:00 | 385
|  | 2019-11-11 21:00 | 385
|  | 2019-11-11 22:00 | 385 |  | 18280 | -0.2
|  | 2019-11-11 23:00 | 385
|  | 2019-11-12 | 385
|  | 2019-11-12 01:00 | 385
|  | 2019-11-12 02:00 | 385
|  | 2019-11-12 03:00 | 385
|  | 2019-11-12 04:00 | 385
|  | 2019-11-12 05:00 | 385
|  | 2019-11-12 06:00 | 385
|  | 2019-11-12 07:00 | 385
|  | 2019-11-12 08:00 | 385
|  | 2019-11-12 09:00 | 385
|  | 2019-11-12 10:00 | 385
|  | 2019-11-12 11:00 | 385
|  | 2019-11-12 12:00 | 385
|  | 2019-11-12 13:00 | 385
|  | 2019-11-12 14:00 | 385
|  | 2019-11-12 15:00 | 385
|  | 2019-11-12 16:00 | 385
|  | 2019-11-12 17:00 | 385
|  | 2019-11-12 18:00 | 385
|  | 2019-11-12 19:00 | 385
|  | 2019-11-12 20:00 | 385
|  | 2019-11-12 21:00 | 385
|  | 2019-11-12 22:00 | 385
|  | 2019-11-12 23:00 | 385
|  | 2019-11-13 | 312
2019-11-13 01:00
2019-11-13 02:00
2019-11-13 03:00
2019-11-13 04:00
2019-11-13 05:00
2019-11-13 06:00
2019-11-13 07:00
2019-11-13 08:00
2019-11-13 09:00
2019-11-13 10:00
2019-11-13 11:00
2019-11-13 12:00
2019-11-13 13:00
2019-11-13 14:00
2019-11-13 15:00
2019-11-13 16:00
2019-11-13 17:00
2019-11-13 18:00
2019-11-13 19:00
2019-11-13 20:00
2019-11-13 21:00
2019-11-13 22:00
2019-11-13 23:00
2019-11-14
2019-11-14 01:00
2019-11-14 02:00
2019-11-14 03:00
2019-11-14 04:00
2019-11-14 05:00
2019-11-14 06:00
2019-11-14 07:00
2019-11-14 08:00
2019-11-14 09:00
2019-11-14 10:00
2019-11-14 11:00
2019-11-14 12:00
2019-11-14 13:00
2019-11-14 14:00
2019-11-14 15:00
2019-11-14 16:00
2019-11-14 17:00
2019-11-14 18:00
2019-11-14 19:00
2019-11-14 20:00
2019-11-14 21:00
2019-11-14 22:00
2019-11-14 23:00
2019-11-15
2019-11-15 01:00
2019-11-15 02:00
2019-11-15 03:00
2019-11-15 04:00
2019-11-15 05:00
2019-11-15 06:00
2019-11-15 07:00
2019-11-15 08:00
2019-11-15 09:00
2019-11-15 10:00
2019-11-15 11:00
2019-11-15 12:00
2019-11-15 13:00
2019-11-15 14:00
2019-11-15 15:00
2019-11-15 16:00
2019-11-15 17:00
2019-11-15 18:00
2019-11-15 19:00
2019-11-15 20:00
2019-11-15 21:00
2019-11-15 22:00
2019-11-15 23:00
2019-11-16
2019-11-16 01:00
2019-11-16 02:00
2019-11-16 03:00
2019-11-16 04:00
2019-11-16 05:00
2019-11-16 06:00
2019-11-16 07:00
2019-11-16 08:00
2019-11-16 09:00
2019-11-16 10:00
2019-11-16 11:00
2019-11-16 12:00
2019-11-16 13:00
2019-11-16 14:00
2019-11-16 15:00
2019-11-16 16:00
2019-11-16 17:00
2019-11-16 18:00
2019-11-16 19:00
2019-11-16 20:00
2019-11-16 21:00
2019-11-16 22:00
2019-11-16 23:00
2019-11-17
2019-11-17 01:00
2019-11-17 02:00
2019-11-17 03:00
2019-11-17 04:00
2019-11-17 05:00
2019-11-17 06:00
2019-11-17 07:00
2019-11-17 08:00
2019-11-17 09:00
2019-11-17 10:00
2019-11-17 11:00
2019-11-17 12:00
2019-11-17 13:00
2019-11-17 14:00
2019-11-17 15:00
2019-11-17 16:00
2019-11-17 17:00
2019-11-17 18:00
2019-11-17 19:00
2019-11-17 20:00
2019-11-17 21:00
2019-11-17 22:00
2019-11-17 23:00
2019-11-18
2019-11-18 01:00
2019-11-18 02:00
2019-11-18 03:00
2019-11-18 04:00
2019-11-18 05:00
2019-11-18 06:00
2019-11-18 07:00
2019-11-18 08:00
2019-11-18 09:00
2019-11-18 10:00
2019-11-18 11:00
2019-11-18 12:00
2019-11-18 13:00
2019-11-18 14:00
2019-11-18 15:00
2019-11-18 16:00
2019-11-18 17:00
2019-11-18 18:00
2019-11-18 19:00
2019-11-18 20:00
2019-11-18 21:00
2019-11-18 22:00
2019-11-18 23:00
2019-11-19
2019-11-19 01:00
2019-11-19 02:00
2019-11-19 03:00
2019-11-19 04:00
2019-11-19 05:00
2019-11-19 06:00
2019-11-19 07:00
2019-11-19 08:00
2019-11-19 09:00
2019-11-19 10:00
2019-11-19 11:00
2019-11-19 12:00
2019-11-19 13:00
2019-11-19 14:00
2019-11-19 15:00
2019-11-19 16:00
2019-11-19 17:00
2019-11-19 18:00
2019-11-19 19:00
2019-11-19 20:00
2019-11-19 21:00
2019-11-19 22:00
2019-11-19 23:00
2019-11-20
2019-11-20 01:00
2019-11-20 02:00
2019-11-20 03:00
2019-11-20 04:00
2019-11-20 05:00
2019-11-20 06:00
2019-11-20 07:00
2019-11-20 08:00
2019-11-20 09:00
2019-11-20 10:00
2019-11-20 11:00
2019-11-20 12:00
2019-11-20 13:00
2019-11-20 14:00
2019-11-20 15:00
2019-11-20 16:00
2019-11-20 17:00
2019-11-20 18:00
2019-11-20 19:00
2019-11-20 20:00
2019-11-20 21:00
2019-11-20 22:00
2019-11-20 23:00
2019-11-21
2019-11-21 01:00
2019-11-21 02:00
2019-11-21 03:00
2019-11-21 04:00
2019-11-21 05:00
2019-11-21 06:00
2019-11-21 07:00
2019-11-21 08:00
2019-11-21 09:00
2019-11-21 10:00
2019-11-21 11:00
2019-11-21 12:00
2019-11-21 13:00
2019-11-21 14:00
2019-11-21 15:00
2019-11-21 16:00
2019-11-21 17:00
2019-11-21 18:00
2019-11-21 19:00
2019-11-21 20:00
2019-11-21 21:00
2019-11-21 22:00
2019-11-21 23:00
2019-11-22
2019-11-22 01:00
2019-11-22 02:00
2019-11-22 03:00
2019-11-22 04:00
2019-11-22 05:00
2019-11-22 06:00
2019-11-22 07:00
2019-11-22 08:00
2019-11-22 09:00
2019-11-22 10:00
2019-11-22 11:00
2019-11-22 12:00
2019-11-22 13:00
2019-11-22 14:00
2019-11-22 15:00
2019-11-22 16:00
2019-11-22 17:00
2019-11-22 18:00
2019-11-22 19:00
2019-11-22 20:00
2019-11-22 21:00
2019-11-22 22:00
2019-11-22 23:00
2019-11-23
2019-11-23 01:00
2019-11-23 02:00
2019-11-23 03:00
2019-11-23 04:00
2019-11-23 05:00
2019-11-23 06:00
2019-11-23 07:00
2019-11-23 08:00
2019-11-23 09:00
2019-11-23 10:00
2019-11-23 11:00
2019-11-23 12:00
2019-11-23 13:00
2019-11-23 14:00
2019-11-23 15:00
2019-11-23 16:00
2019-11-23 17:00
2019-11-23 18:00
2019-11-23 19:00
2019-11-23 20:00
2019-11-23 21:00
2019-11-23 22:00
2019-11-23 23:00
2019-11-24
2019-11-24 01:00
2019-11-24 02:00
2019-11-24 03:00
2019-11-24 04:00
2019-11-24 05:00
2019-11-24 06:00
2019-11-24 07:00
2019-11-24 08:00
2019-11-24 09:00
2019-11-24 10:00
2019-11-24 11:00
2019-11-24 12:00
2019-11-24 13:00
2019-11-24 14:00
2019-11-24 15:00
2019-11-24 16:00
2019-11-24 17:00
2019-11-24 18:00
2019-11-24 19:00
2019-11-24 20:00
2019-11-24 21:00
2019-11-24 22:00
2019-11-24 23:00
2019-11-25
2019-11-25 01:00
2019-11-25 02:00
2019-11-25 03:00
2019-11-25 04:00
2019-11-25 05:00
2019-11-25 06:00
2019-11-25 07:00
2019-11-25 08:00
2019-11-25 09:00
2019-11-25 10:00
2019-11-25 11:00
2019-11-25 12:00
2019-11-25 13:00
2019-11-25 14:00
2019-11-25 15:00
2019-11-25 16:00
2019-11-25 17:00
2019-11-25 18:00
2019-11-25 19:00
2019-11-25 20:00
2019-11-25 21:00
2019-11-25 22:00
2019-11-25 23:00
2019-11-26
2019-11-26 01:00
2019-11-26 02:00
2019-11-26 03:00
2019-11-26 04:00
2019-11-26 05:00
2019-11-26 06:00
2019-11-26 07:00
2019-11-26 08:00
2019-11-26 09:00
2019-11-26 10:00
2019-11-26 11:00
2019-11-26 12:00
2019-11-26 13:00
2019-11-26 14:00
2019-11-26 15:00
2019-11-26 16:00
2019-11-26 17:00
2019-11-26 18:00
2019-11-26 19:00
2019-11-26 20:00
2019-11-26 21:00
2019-11-26 22:00
2019-11-26 23:00
2019-11-27
2019-11-27 01:00
2019-11-27 02:00
2019-11-27 03:00
2019-11-27 04:00
2019-11-27 05:00
2019-11-27 06:00
2019-11-27 07:00
2019-11-27 08:00
2019-11-27 09:00
2019-11-27 10:00
2019-11-27 11:00
2019-11-27 12:00
2019-11-27 13:00
2019-11-27 14:00
2019-11-27 15:00
2019-11-27 16:00
2019-11-27 17:00
2019-11-27 18:00
2019-11-27 19:00
2019-11-27 20:00
2019-11-27 21:00
2019-11-27 22:00
2019-11-27 23:00
2019-11-28
2019-11-28 01:00
2019-11-28 02:00
2019-11-28 03:00
|  | 2019-11-28 04:00 |  | 26007
|  | 2019-11-28 05:00 | 212
|  | 2019-11-28 06:00 | 385
|  | 2019-11-28 07:00 | 385
|  | 2019-11-28 08:00 | 385
|  | 2019-11-28 09:00 | 385
|  | 2019-11-28 10:00 | 385
|  | 2019-11-28 11:00 | 385
|  | 2019-11-28 12:00 | 385
|  | 2019-11-28 13:00 | 385
|  | 2019-11-28 14:00 | 385
|  | 2019-11-28 15:00 | 385
|  | 2019-11-28 16:00 | 385
|  | 2019-11-28 17:00 | 385
|  | 2019-11-28 18:00 | 385
|  | 2019-11-28 19:00 | 385
|  | 2019-11-28 20:00 | 385
|  | 2019-11-28 21:00 | 385
|  | 2019-11-28 22:00 | 385
|  | 2019-11-28 23:00 | 385
|  | 2019-11-29 | 385
|  | 2019-11-29 01:00 | 385
|  | 2019-11-29 02:00 | 385
|  | 2019-11-29 03:00 | 385
|  | 2019-11-29 04:00 | 385
|  | 2019-11-29 05:00 | 385
|  | 2019-11-29 06:00 | 385
|  | 2019-11-29 07:00 | 385
|  | 2019-11-29 08:00 | 385
|  | 2019-11-29 09:00 | 385
|  | 2019-11-29 10:00 | 385
|  | 2019-11-29 11:00 | 385
|  | 2019-11-29 12:00 | 385
|  | 2019-11-29 13:00 | 385
|  | 2019-11-29 14:00 | 385
|  | 2019-11-29 15:00 | 385
|  | 2019-11-29 16:00 | 385
|  | 2019-11-29 17:00 | 385
|  | 2019-11-29 18:00 | 385
|  | 2019-11-29 19:00 | 385
|  | 2019-11-29 20:00 | 385
|  | 2019-11-29 21:00 | 385
|  | 2019-11-29 22:00 | 385
|  | 2019-11-29 23:00 | 385
|  | 2019-11-30 | 385
|  | 2019-11-30 01:00 | 385
|  | 2019-11-30 02:00 | 385
|  | 2019-11-30 03:00 | 385
|  | 2019-11-30 04:00 | 385
|  | 2019-11-30 05:00 | 385
|  | 2019-11-30 06:00 | 385
|  | 2019-11-30 07:00 | 385
|  | 2019-11-30 08:00 | 385
|  | 2019-11-30 09:00 | 385
|  | 2019-11-30 10:00 | 385
|  | 2019-11-30 11:00 | 385
|  | 2019-11-30 12:00 | 385
|  | 2019-11-30 13:00 | 385
|  | 2019-11-30 14:00 | 385
|  | 2019-11-30 15:00 | 385
|  | 2019-11-30 16:00 | 385
|  | 2019-11-30 17:00 | 385
|  | 2019-11-30 18:00 | 385
|  | 2019-11-30 19:00 | 385
|  | 2019-11-30 20:00 | 385
|  | 2019-11-30 21:00 | 385
|  | 2019-11-30 22:00 | 385
|  | 2019-11-30 23:00 | 385
|  | 2019-12-01 | 385
Formulas:
Start Date = [Start Date, row above]+1/24

## 11-19 Hourly Purch Alloc
Kentucky Power Purchase Allocation | [11 empty] | Generation and Fuel Cost data from NER
2019-11-01 01:00 | [11 empty] | MW Generated | MW Generated | MW Generated | MW Generated | MW Generated
[12 empty] | 42322.496 | 144987.333 | 0 | 0 | 93042.253
| Total KP Purchases |  | KP Purchases allocated to OSS |  | KP Purchases allocated to Internal Load |  | Purchases Assigned to Internal Load Due to Forced Outage MW | Purchases Assigned to Internal Load Not Due to Forced Outage MW | $/ MWh of Purchases allocated to Internal Load | Daily Gas Price | Peaking Unit Equivalent $/MWh | Big Sandy 1 Generation Cost $/MWh | Mitchell Unit 1 KP Generation Cost $/MWh | Mitchell Unit 2 KP Generation Cost $/MWh | Rockport 1 KP Generation Cost $/MWh | Rockport 2 KP Generation Cost $/MWh | Highest of PUE or Generation Cost $/MWh | Difference in $/MWh | Total Difference in PUE & Purchase Price $
End date | KP Mwh | KP Dollars | KP Mwh | KP Dollars | KP Mwh | KP Dollars |  |  |  |  | Update for Jun-Aug | 1489943.56 | 3368580.54 | 0 | -20784.333 | 2535610.4431
2019-11-01 01:00 | 272.054 | 5595.1462 | 0 | 0 | 272.054 | 5595.1462 | 0 | 272.054 | 20.5663 | 2.23 | 56.672 | 35.2045 | 23.2336 | 0 | 0 | 27.2522 | 56.672 | 0 | 0
2019-11-01 02:00 | 290.047 | 5970.5996 | 0 | 0 | 290.047 | 5970.5996 | 0 | 290.047 | 20.5849 | 2.23 | 56.672 | 35.2045 | 23.2336 | 0 | 0 | 27.2522 | 56.672 | 0 | 0
2019-11-01 03:00 | 284.434 | 5750.5071 | 0 | 0 | 284.434 | 5750.5071 | 0 | 284.434 | 20.2174 | 2.23 | 56.672 | 35.2045 | 23.2336 | 0 | 0 | 27.2522 | 56.672 | 0 | 0
2019-11-01 04:00 | 269.371 | 5536.4581 | 0 | 0 | 269.371 | 5536.4581 | 0 | 269.371 | 20.5533 | 2.23 | 56.672 | 35.2045 | 23.2336 | 0 | 0 | 27.2522 | 56.672 | 0 | 0
2019-11-01 05:00 | 247.524 | 5270.5532 | 0 | 0 | 247.524 | 5270.5532 | 0 | 247.524 | 21.2931 | 2.23 | 56.672 | 35.2045 | 23.2336 | 0 | 0 | 27.2522 | 56.672 | 0 | 0
2019-11-01 06:00 | 295.27 | 6943.2584 | 0 | 0 | 295.27 | 6943.2584 | 0 | 295.27 | 23.5149 | 2.23 | 56.672 | 35.2045 | 23.2336 | 0 | 0 | 27.2522 | 56.672 | 0 | 0
2019-11-01 07:00 | 280.435 | 8640.7249 | 0 | 0 | 280.435 | 8640.7249 | 0 | 280.435 | 30.8119 | 2.23 | 56.672 | 35.2045 | 23.2336 | 0 | 0 | 27.2522 | 56.672 | 0 | 0
2019-11-01 08:00 | 247.663 | 9757.5685 | 0 | 0 | 247.663 | 9757.5685 | 0 | 247.663 | 39.3986 | 2.23 | 56.672 | 35.2045 | 23.2336 | 0 | 0 | 27.2522 | 56.672 | 0 | 0
2019-11-01 09:00 | 242.6 | 8061.598 | 1.393 | 46.289 | 241.207 | 8015.309 | 0 | 241.207 | 33.23 | 2.23 | 56.672 | 35.2045 | 23.2336 | 0 | 0 | 27.2522 | 56.672 | 0 | 0
2019-11-01 10:00 | 244.8 | 7532.496 | 1.813 | 55.786 | 242.987 | 7476.71 | 0 | 242.987 | 30.77 | 2.23 | 56.672 | 35.2045 | 23.2336 | 0 | 0 | 27.2522 | 56.672 | 0 | 0
2019-11-01 11:00 | 240.812 | 6992.4016 | 0 | 0 | 240.812 | 6992.4016 | 0 | 240.812 | 29.0368 | 2.23 | 56.672 | 35.2045 | 23.2336 | 0 | 0 | 27.2522 | 56.672 | 0 | 0
2019-11-01 12:00 | 212.531 | 5941.9885 | 0 | 0 | 212.531 | 5941.9885 | 0 | 212.531 | 27.9582 | 2.23 | 56.672 | 35.2045 | 23.2336 | 0 | 0 | 27.2522 | 56.672 | 0 | 0
2019-11-01 13:00 | 191.669 | 5029.4051 | 0 | 0 | 191.669 | 5029.4051 | 0 | 191.669 | 26.2401 | 2.23 | 56.672 | 35.2045 | 23.2336 | 0 | 0 | 27.2522 | 56.672 | 0 | 0
2019-11-01 14:00 | 199.318 | 4941.9972 | 0 | 0 | 199.318 | 4941.9972 | 0 | 199.318 | 24.7945 | 2.23 | 56.672 | 35.2045 | 23.2336 | 0 | 0 | 27.2522 | 56.672 | 0 | 0
2019-11-01 15:00 | 272.1 | 6010.5722 | 0 | 0 | 272.1 | 6010.5722 | 0 | 272.1 | 22.0896 | 2.23 | 56.672 | 35.2045 | 23.2336 | 0 | 0 | 27.2522 | 56.672 | 0 | 0
2019-11-01 16:00 | 275.819 | 5951.6822 | 0 | 0 | 275.819 | 5951.6822 | 0 | 275.819 | 21.5782 | 2.23 | 56.672 | 35.2045 | 23.2336 | 0 | 0 | 27.2522 | 56.672 | 0 | 0
2019-11-01 17:00 | 269.236 | 6052.7006 | 0 | 0 | 269.236 | 6052.7006 | 0 | 269.236 | 22.481 | 2.23 | 56.672 | 35.2045 | 23.2336 | 0 | 0 | 27.2522 | 56.672 | 0 | 0
2019-11-01 18:00 | 235.666 | 6027.162 | 0 | 0 | 235.666 | 6027.162 | 0 | 235.666 | 25.575 | 2.23 | 56.672 | 35.2045 | 23.2336 | 0 | 0 | 27.2522 | 56.672 | 0 | 0
2019-11-01 19:00 | 159.6 | 5036.976 | 5.217 | 164.649 | 154.383 | 4872.327 | 0 | 154.383 | 31.56 | 2.23 | 56.672 | 35.2045 | 23.2336 | 0 | 0 | 27.2522 | 56.672 | 0 | 0
2019-11-01 20:00 | 218.483 | 6605.8408 | 0 | 0 | 218.483 | 6605.8408 | 0 | 218.483 | 30.235 | 2.23 | 56.672 | 35.2045 | 23.2336 | 0 | 0 | 27.2522 | 56.672 | 0 | 0
2019-11-01 21:00 | 255.831 | 7538.9943 | 0 | 0 | 255.831 | 7538.9943 | 0 | 255.831 | 29.4687 | 2.23 | 56.672 | 35.2045 | 23.2336 | 0 | 0 | 27.2522 | 56.672 | 0 | 0
2019-11-01 22:00 | 205.09 | 5697.0127 | 0 | 0 | 205.09 | 5697.0127 | 0 | 205.09 | 27.7781 | 2.23 | 56.672 | 35.2045 | 23.2336 | 0 | 0 | 27.2522 | 56.672 | 0 | 0
2019-11-01 23:00 | 210.757 | 5282.8525 | 0 | 0 | 210.757 | 5282.8525 | 0 | 210.757 | 25.0661 | 2.23 | 56.672 | 35.2045 | 23.2336 | 0 | 0 | 27.2522 | 56.672 | 0 | 0
2019-11-02 | 251.756 | 5858.4499 | 0 | 0 | 251.756 | 5858.4499 | 0 | 251.756 | 23.2703 | 2.23 | 56.672 | 35.2045 | 23.2336 | 0 | 0 | 27.2522 | 56.672 | 0 | 0
2019-11-02 01:00 | 235.776 | 6548.5067 | 0 | 0 | 235.776 | 6548.5067 | 0 | 235.776 | 27.7743 | 2.22 | 56.568 | 35.2045 | 23.2336 | 0 | 0 | 27.2522 | 56.568 | 0 | 0
2019-11-02 01:00 | 292.52 | 8268.0406 | 0 | 0 | 292.52 | 8268.0406 | 0 | 292.52 | 28.2649 | 2.22 | 56.568 | 35.2045 | 23.2336 | 0 | 0 | 27.2522 | 56.568 | 0 | 0
2019-11-02 02:00 | 309.938 | 7342.2629 | 0 | 0 | 309.938 | 7342.2629 | 0 | 309.938 | 23.6895 | 2.22 | 56.568 | 35.2045 | 23.2336 | 0 | 0 | 27.2522 | 56.568 | 0 | 0
2019-11-02 03:00 | 313.202 | 7379.6307 | 0 | 0 | 313.202 | 7379.6307 | 0 | 313.202 | 23.5619 | 2.22 | 56.568 | 35.2045 | 23.2336 | 0 | 0 | 27.2522 | 56.568 | 0 | 0
2019-11-02 04:00 | 326.308 | 7827.5049 | 0 | 0 | 326.308 | 7827.5049 | 0 | 326.308 | 23.9881 | 2.22 | 56.568 | 35.2045 | 23.2336 | 0 | 0 | 27.2522 | 56.568 | 0 | 0
2019-11-02 05:00 | 340.866 | 8891.1696 | 0 | 0 | 340.866 | 8891.1696 | 0 | 340.866 | 26.0841 | 2.22 | 56.568 | 35.2045 | 23.2336 | 0 | 0 | 27.2522 | 56.568 | 0 | 0
2019-11-02 06:00 | 369.781 | 10740.1461 | 0 | 0 | 369.781 | 10740.1461 | 0 | 369.781 | 29.0446 | 2.22 | 56.568 | 35.2045 | 23.2336 | 0 | 0 | 27.2522 | 56.568 | 0 | 0
2019-11-02 07:00 | 390.946 | 20491.0964 | 0 | 0 | 390.946 | 20491.0964 | 0 | 390.946 | 52.4141 | 2.22 | 56.568 | 35.2045 | 23.2336 | 0 | 0 | 27.2522 | 56.568 | 0 | 0
2019-11-02 08:00 | 409.927 | 13772.0348 | 0 | 0 | 409.927 | 13772.0348 | 0 | 409.927 | 33.5963 | 2.22 | 56.568 | 35.2045 | 23.2336 | 0 | 0 | 27.2522 | 56.568 | 0 | 0
2019-11-02 09:00 | 391.169 | 12142.6596 | 0 | 0 | 391.169 | 12142.6596 | 0 | 391.169 | 31.042 | 2.22 | 56.568 | 35.2045 | 23.2336 | 0 | 0 | 27.2522 | 56.568 | 0 | 0
2019-11-02 10:00 | 332.261 | 9369.9084 | 0 | 0 | 332.261 | 9369.9084 | 0 | 332.261 | 28.2004 | 2.22 | 56.568 | 35.2045 | 23.2336 | 0 | 0 | 27.2522 | 56.568 | 0 | 0
2019-11-02 11:00 | 276.562 | 6948.7549 | 0 | 0 | 276.562 | 6948.7549 | 0 | 276.562 | 25.1255 | 2.22 | 56.568 | 35.2045 | 23.2336 | 0 | 0 | 27.2522 | 56.568 | 0 | 0
2019-11-02 12:00 | 232.11 | 5320.1269 | 0 | 0 | 232.11 | 5320.1269 | 0 | 232.11 | 22.9207 | 2.22 | 56.568 | 35.2045 | 23.2336 | 0 | 0 | 27.2522 | 56.568 | 0 | 0
2019-11-02 13:00 | 236.391 | 5254.9661 | 0 | 0 | 236.391 | 5254.9661 | 0 | 236.391 | 22.23 | 2.22 | 56.568 | 35.2045 | 23.2336 | 0 | 0 | 27.2522 | 56.568 | 0 | 0
2019-11-02 14:00 | 246.522 | 5242.2034 | 0 | 0 | 246.522 | 5242.2034 | 0 | 246.522 | 21.2646 | 2.22 | 56.568 | 35.2045 | 23.2336 | 0 | 0 | 27.2522 | 56.568 | 0 | 0
2019-11-02 15:00 | 246.96 | 5321.3706 | 0 | 0 | 246.96 | 5321.3706 | 0 | 246.96 | 21.5475 | 2.22 | 56.568 | 35.2045 | 23.2336 | 0 | 0 | 27.2522 | 56.568 | 0 | 0
2019-11-02 16:00 | 229.811 | 4946.6691 | 0 | 0 | 229.811 | 4946.6691 | 0 | 229.811 | 21.5249 | 2.22 | 56.568 | 35.2045 | 23.2336 | 0 | 0 | 27.2522 | 56.568 | 0 | 0
2019-11-02 17:00 | 249.451 | 5637.0379 | 0 | 0 | 249.451 | 5637.0379 | 0 | 249.451 | 22.5978 | 2.22 | 56.568 | 35.2045 | 23.2336 | 0 | 0 | 27.2522 | 56.568 | 0 | 0
2019-11-02 18:00 | 174.424 | 7457.4665 | 0 | 0 | 174.424 | 7457.4665 | 0 | 174.424 | 42.7548 | 2.22 | 56.568 | 35.2045 | 23.2336 | 0 | 0 | 27.2522 | 56.568 | 0 | 0
2019-11-02 19:00 | 182.313 | 5736.5106 | 0 | 0 | 182.313 | 5736.5106 | 0 | 182.313 | 31.4652 | 2.22 | 56.568 | 35.2045 | 23.2336 | 0 | 0 | 27.2522 | 56.568 | 0 | 0
2019-11-02 20:00 | 193.05 | 5773.3015 | 0 | 0 | 193.05 | 5773.3015 | 0 | 193.05 | 29.9057 | 2.22 | 56.568 | 35.2045 | 23.2336 | 0 | 0 | 27.2522 | 56.568 | 0 | 0
2019-11-02 21:00 | 202.467 | 5553.59 | 0 | 0 | 202.467 | 5553.59 | 0 | 202.467 | 27.4296 | 2.22 | 56.568 | 35.2045 | 23.2336 | 0 | 0 | 27.2522 | 56.568 | 0 | 0
2019-11-02 22:00 | 197.879 | 4682.9912 | 0 | 0 | 197.879 | 4682.9912 | 0 | 197.879 | 23.6659 | 2.22 | 56.568 | 35.2045 | 23.2336 | 0 | 0 | 27.2522 | 56.568 | 0 | 0
2019-11-02 23:00 | 171.704 | 4078.4228 | 0 | 0 | 171.704 | 4078.4228 | 0 | 171.704 | 23.7526 | 2.22 | 56.568 | 35.2045 | 23.2336 | 0 | 0 | 27.2522 | 56.568 | 0 | 0
2019-11-03 | 259.1 | 5967.073 | 0 | 0 | 259.1 | 5967.073 | 0 | 259.1 | 23.03 | 2.22 | 56.568 | 35.2045 | 23.2336 | 0 | 0 | 27.2522 | 56.568 | 0 | 0
2019-11-03 01:00 | 295.717 | 6616.2828 | 0 | 0 | 295.717 | 6616.2828 | 0 | 295.717 | 22.3737 | 2.22 | 56.568 | 35.2045 | 23.2336 | 0 | 0 | 27.2522 | 56.568 | 0 | 0
2019-11-03 02:00 | 311.254 | 6770.2528 | 0 | 0 | 311.254 | 6770.2528 | 0 | 311.254 | 21.7515 | 2.22 | 56.568 | 35.2045 | 23.2336 | 0 | 0 | 27.2522 | 56.568 | 0 | 0
2019-11-03 03:00 | 301.583 | 6491.1398 | 0 | 0 | 301.583 | 6491.1398 | 0 | 301.583 | 21.5236 | 2.22 | 56.568 | 35.2045 | 23.2336 | 0 | 0 | 27.2522 | 56.568 | 0 | 0
2019-11-03 04:00 | 309.467 | 6675.5773 | 0 | 0 | 309.467 | 6675.5773 | 0 | 309.467 | 21.5712 | 2.22 | 56.568 | 35.2045 | 23.2336 | 0 | 0 | 27.2522 | 56.568 | 0 | 0
2019-11-03 05:00 | 282.446 | 6160.8118 | 0 | 0 | 282.446 | 6160.8118 | 0 | 282.446 | 21.8124 | 2.22 | 56.568 | 35.2045 | 23.2336 | 0 | 0 | 27.2522 | 56.568 | 0 | 0
2019-11-03 06:00 | 287.448 | 6328.5468 | 0 | 0 | 287.448 | 6328.5468 | 0 | 287.448 | 22.0163 | 2.22 | 56.568 | 35.2045 | 23.2336 | 0 | 0 | 27.2522 | 56.568 | 0 | 0
2019-11-03 07:00 | 279.34 | 6436.8902 | 0 | 0 | 279.34 | 6436.8902 | 0 | 279.34 | 23.0432 | 2.22 | 56.568 | 35.2045 | 23.2336 | 0 | 0 | 27.2522 | 56.568 | 0 | 0
2019-11-03 08:00 | 243.288 | 6345.8587 | 0 | 0 | 243.288 | 6345.8587 | 0 | 243.288 | 26.0837 | 2.22 | 56.568 | 35.2045 | 23.2336 | 0 | 0 | 27.2522 | 56.568 | 0 | 0
2019-11-03 09:00 | 268.396 | 7303.7312 | 0 | 0 | 268.396 | 7303.7312 | 0 | 268.396 | 27.2125 | 2.22 | 56.568 | 35.2045 | 23.2336 | 0 | 0 | 27.2522 | 56.568 | 0 | 0
2019-11-03 10:00 | 286.214 | 6888.4464 | 0 | 0 | 286.214 | 6888.4464 | 0 | 286.214 | 24.0675 | 2.22 | 56.568 | 35.2045 | 23.2336 | 0 | 0 | 27.2522 | 56.568 | 0 | 0
2019-11-03 11:00 | 282.914 | 6184.6719 | 0 | 0 | 282.914 | 6184.6719 | 0 | 282.914 | 21.8606 | 2.22 | 56.568 | 35.2045 | 23.2336 | 0 | 0 | 27.2522 | 56.568 | 0 | 0
2019-11-03 12:00 | 269.037 | 5749.3401 | 0 | 0 | 269.037 | 5749.3401 | 0 | 269.037 | 21.3701 | 2.22 | 56.568 | 35.2045 | 23.2336 | 0 | 0 | 27.2522 | 56.568 | 0 | 0
2019-11-03 13:00 | 288.845 | 5934.9498 | 0 | 0 | 288.845 | 5934.9498 | 0 | 288.845 | 20.5472 | 2.22 | 56.568 | 35.2045 | 23.2336 | 0 | 0 | 27.2522 | 56.568 | 0 | 0
2019-11-03 14:00 | 309.024 | 6247.9647 | 0 | 0 | 309.024 | 6247.9647 | 0 | 309.024 | 20.2184 | 2.22 | 56.568 | 35.2045 | 23.2336 | 0 | 0 | 27.2522 | 56.568 | 0 | 0
2019-11-03 15:00 | 301.27 | 6167.7249 | 0 | 0 | 301.27 | 6167.7249 | 0 | 301.27 | 20.4724 | 2.22 | 56.568 | 35.2045 | 23.2336 | 0 | 0 | 27.2522 | 56.568 | 0 | 0
2019-11-03 16:00 | 281.515 | 5872.2246 | 0 | 0 | 281.515 | 5872.2246 | 0 | 281.515 | 20.8594 | 2.22 | 56.568 | 35.2045 | 23.2336 | 0 | 0 | 27.2522 | 56.568 | 0 | 0
2019-11-03 17:00 | 277.351 | 6175.9343 | 0 | 0 | 277.351 | 6175.9343 | 0 | 277.351 | 22.2676 | 2.22 | 56.568 | 35.2045 | 23.2336 | 0 | 0 | 27.2522 | 56.568 | 0 | 0
2019-11-03 18:00 | 234.739 | 7026.9188 | 0 | 0 | 234.739 | 7026.9188 | 0 | 234.739 | 29.935 | 2.22 | 56.568 | 35.2045 | 23.2336 | 0 | 0 | 27.2522 | 56.568 | 0 | 0
2019-11-03 19:00 | 234.19 | 6890.2584 | 0 | 0 | 234.19 | 6890.2584 | 0 | 234.19 | 29.4217 | 2.22 | 56.568 | 35.2045 | 23.2336 | 0 | 0 | 27.2522 | 56.568 | 0 | 0
2019-11-03 20:00 | 255.737 | 7348.3588 | 0 | 0 | 255.737 | 7348.3588 | 0 | 255.737 | 28.734 | 2.22 | 56.568 | 35.2045 | 23.2336 | 0 | 0 | 27.2522 | 56.568 | 0 | 0
2019-11-03 21:00 | 259.298 | 7407.7682 | 0 | 0 | 259.298 | 7407.7682 | 0 | 259.298 | 28.5686 | 2.22 | 56.568 | 35.2045 | 23.2336 | 0 | 0 | 27.2522 | 56.568 | 0 | 0
2019-11-03 22:00 | 234.466 | 5901.6197 | 0 | 0 | 234.466 | 5901.6197 | 0 | 234.466 | 25.1705 | 2.22 | 56.568 | 35.2045 | 23.2336 | 0 | 0 | 27.2522 | 56.568 | 0 | 0
2019-11-03 23:00 | 295.261 | 6588.5488 | 0 | 0 | 295.261 | 6588.5488 | 0 | 295.261 | 22.3143 | 2.22 | 56.568 | 35.2045 | 23.2336 | 0 | 0 | 27.2522 | 56.568 | 0 | 0
2019-11-04 | 324.337 | 6959.0985 | 0 | 0 | 324.337 | 6959.0985 | 0 | 324.337 | 21.4564 | 2.22 | 56.568 | 35.2045 | 23.2336 | 0 | 0 | 27.2522 | 56.568 | 0 | 0
2019-11-04 01:00 | 337.699 | 7028.1414 | 0 | 0 | 337.699 | 7028.1414 | 0 | 337.699 | 20.8119 | 2.22 | 56.568 | 35.2045 | 23.2336 | 0 | 0 | 27.2522 | 56.568 | 0 | 0
2019-11-04 02:00 | 350.584 | 7431.3905 | 0 | 0 | 350.584 | 7431.3905 | 0 | 350.584 | 21.1972 | 2.22 | 56.568 | 35.2045 | 23.2336 | 0 | 0 | 27.2522 | 56.568 | 0 | 0
2019-11-04 03:00 | 341.862 | 7258.5087 | 0 | 0 | 341.862 | 7258.5087 | 0 | 341.862 | 21.2323 | 2.22 | 56.568 | 35.2045 | 23.2336 | 0 | 0 | 27.2522 | 56.568 | 0 | 0
2019-11-04 04:00 | 347.575 | 7349.9598 | 0 | 0 | 347.575 | 7349.9598 | 0 | 347.575 | 21.1464 | 2.22 | 56.568 | 35.2045 | 23.2336 | 0 | 0 | 27.2522 | 56.568 | 0 | 0
2019-11-04 05:00 | 342.203 | 7205.8836 | 0 | 0 | 342.203 | 7205.8836 | 0 | 342.203 | 21.0573 | 2.22 | 56.568 | 35.2045 | 23.2336 | 0 | 0 | 27.2522 | 56.568 | 0 | 0
2019-11-04 06:00 | 379.782 | 10313.2976 | 0 | 0 | 379.782 | 10313.2976 | 0 | 379.782 | 27.1558 | 2.22 | 56.568 | 35.2045 | 23.2336 | 0 | 0 | 27.2522 | 56.568 | 0 | 0
2019-11-04 07:00 | 394.899 | 15866.3258 | 0 | 0 | 394.899 | 15866.3258 | 0 | 394.899 | 40.1782 | 2.22 | 56.568 | 35.2045 | 23.2336 | 0 | 0 | 27.2522 | 56.568 | 0 | 0
2019-11-04 08:00 | 370.032 | 13751.0089 | 0 | 0 | 370.032 | 13751.0089 | 0 | 370.032 | 37.1617 | 2.22 | 56.568 | 35.2045 | 23.2336 | 0 | 0 | 27.2522 | 56.568 | 0 | 0
2019-11-04 09:00 | 398.635 | 12929.5542 | 0 | 0 | 398.635 | 12929.5542 | 0 | 398.635 | 32.4346 | 2.22 | 56.568 | 35.2045 | 23.2336 | 0 | 0 | 27.2522 | 56.568 | 0 | 0
2019-11-04 10:00 | 324.14 | 9904.5193 | 0 | 0 | 324.14 | 9904.5193 | 0 | 324.14 | 30.5563 | 2.22 | 56.568 | 35.2045 | 23.2336 | 0 | 0 | 27.2522 | 56.568 | 0 | 0
2019-11-04 11:00 | 251.485 | 7783.0984 | 0 | 0 | 251.485 | 7783.0984 | 0 | 251.485 | 30.9486 | 2.22 | 56.568 | 35.2045 | 23.2336 | 0 | 0 | 27.2522 | 56.568 | 0 | 0
2019-11-04 12:00 | 191.389 | 5524.1111 | 0 | 0 | 191.389 | 5524.1111 | 0 | 191.389 | 28.8633 | 2.22 | 56.568 | 35.2045 | 23.2336 | 0 | 0 | 27.2522 | 56.568 | 0 | 0
2019-11-04 13:00 | 157.666 | 4364.3751 | 0 | 0 | 157.666 | 4364.3751 | 0 | 157.666 | 27.6811 | 2.22 | 56.568 | 35.2045 | 23.2336 | 0 | 0 | 27.2522 | 56.568 | 0 | 0
2019-11-04 14:00 | 136.85 | 4032.9695 | 32.654 | 962.314 | 104.196 | 3070.6555 | 0 | 104.196 | 29.47 | 2.22 | 56.568 | 35.2045 | 23.2336 | 0 | 0 | 27.2522 | 56.568 | 0 | 0
2019-11-04 15:00 | 169.244 | 4127.0606 | 0 | 0 | 169.244 | 4127.0606 | 0 | 169.244 | 24.3853 | 2.22 | 56.568 | 35.2045 | 23.2336 | 0 | 0 | 27.2522 | 56.568 | 0 | 0
2019-11-04 16:00 | 161.123 | 4072.0785 | 0 | 0 | 161.123 | 4072.0785 | 0 | 161.123 | 25.2731 | 2.22 | 56.568 | 35.2045 | 23.2336 | 0 | 0 | 27.2522 | 56.568 | 0 | 0
2019-11-04 17:00 | 122.6 | 4013.924 | 2.725 | 89.217 | 119.875 | 3924.707 | 0 | 119.875 | 32.74 | 2.22 | 56.568 | 35.2045 | 23.2336 | 0 | 0 | 27.2522 | 56.568 | 0 | 0
2019-11-04 18:00 | 116.233 | 5225.4591 | 0 | 0 | 116.233 | 5225.4591 | 0 | 116.233 | 44.9568 | 2.22 | 56.568 | 35.2045 | 23.2336 | 0 | 0 | 27.2522 | 56.568 | 0 | 0
2019-11-04 19:00 | 136.871 | 4455.8213 | 0 | 0 | 136.871 | 4455.8213 | 0 | 136.871 | 32.5549 | 2.22 | 56.568 | 35.2045 | 23.2336 | 0 | 0 | 27.2522 | 56.568 | 0 | 0
2019-11-04 20:00 | 152.95 | 5550.5555 | 11.334 | 411.311 | 141.616 | 5139.2445 | 0 | 141.616 | 36.29 | 2.22 | 56.568 | 35.2045 | 23.2336 | 0 | 0 | 27.2522 | 56.568 | 0 | 0
2019-11-04 21:00 | 173.8 | 5511.198 | 13.481 | 427.483 | 160.319 | 5083.715 | 0 | 160.319 | 31.71 | 2.22 | 56.568 | 35.2045 | 23.2336 | 0 | 0 | 27.2522 | 56.568 | 0 | 0
2019-11-04 22:00 | 184.137 | 5326.3359 | 0 | 0 | 184.137 | 5326.3359 | 0 | 184.137 | 28.9259 | 2.22 | 56.568 | 35.2045 | 23.2336 | 0 | 0 | 27.2522 | 56.568 | 0 | 0
2019-11-04 23:00 | 173.576 | 4266.4448 | 0 | 0 | 173.576 | 4266.4448 | 0 | 173.576 | 24.5797 | 2.22 | 56.568 | 35.2045 | 23.2336 | 0 | 0 | 27.2522 | 56.568 | 0 | 0
2019-11-05 | 190.222 | 4253.234 | 0 | 0 | 190.222 | 4253.234 | 0 | 190.222 | 22.3593 | 2.22 | 56.568 | 35.2045 | 23.2336 | 0 | 0 | 27.2522 | 56.568 | 0 | 0
2019-11-05 01:00 | 236.931 | 5094.1809 | 0 | 0 | 236.931 | 5094.1809 | 0 | 236.931 | 21.5007 | 2.56 | 60.104 | 35.2045 | 23.2336 | 0 | 0 | 27.2522 | 60.104 | 0 | 0
2019-11-05 02:00 | 240.975 | 5131.5965 | 0 | 0 | 240.975 | 5131.5965 | 0 | 240.975 | 21.2951 | 2.56 | 60.104 | 35.2045 | 23.2336 | 0 | 0 | 27.2522 | 60.104 | 0 | 0
2019-11-05 03:00 | 216.534 | 4503.5402 | 0 | 0 | 216.534 | 4503.5402 | 0 | 216.534 | 20.7983 | 2.56 | 60.104 | 35.2045 | 23.2336 | 0 | 0 | 27.2522 | 60.104 | 0 | 0
2019-11-05 04:00 | 170.218 | 3613.234 | 0 | 0 | 170.218 | 3613.234 | 0 | 170.218 | 21.2271 | 2.56 | 60.104 | 35.2045 | 23.2336 | 0 | 0 | 27.2522 | 60.104 | 0 | 0
2019-11-05 05:00 | 177.818 | 17969.5949 | 0 | 0 | 177.818 | 17969.5949 | 0 | 177.818 | 101.0561 | 2.56 | 60.104 | 35.2045 | 23.2336 | 0 | 0 | 27.2522 | 60.104 | 40.9521 | 7282.0218
2019-11-05 06:00 | 212.352 | 4731.4181 | 0 | 0 | 212.352 | 4731.4181 | 0 | 212.352 | 22.281 | 2.56 | 60.104 | 35.2045 | 23.2336 | 0 | 0 | 27.2522 | 60.104 | 0 | 0
2019-11-05 07:00 | 244.64 | 7500.8575 | 0 | 0 | 244.64 | 7500.8575 | 0 | 244.64 | 30.6608 | 2.56 | 60.104 | 35.2045 | 23.2336 | 0 | 0 | 27.2522 | 60.104 | 0 | 0
2019-11-05 08:00 | 198.566 | 6806.9452 | 0 | 0 | 198.566 | 6806.9452 | 0 | 198.566 | 34.2805 | 2.56 | 60.104 | 35.2045 | 23.2336 | 0 | 0 | 27.2522 | 60.104 | 0 | 0
2019-11-05 09:00 | 193.363 | 6201.2126 | 0 | 0 | 193.363 | 6201.2126 | 0 | 193.363 | 32.0703 | 2.56 | 60.104 | 35.2045 | 23.2336 | 0 | 0 | 27.2522 | 60.104 | 0 | 0
2019-11-05 10:00 | 191.55 | 6231.1215 | 9.234 | 300.383 | 182.316 | 5930.7385 | 0 | 182.316 | 32.53 | 2.56 | 60.104 | 35.2045 | 23.2336 | 0 | 0 | 27.2522 | 60.104 | 0 | 0
2019-11-05 11:00 | 176.85 | 5636.2095 | 16.342 | 520.82 | 160.508 | 5115.3895 | 0 | 160.508 | 31.87 | 2.56 | 60.104 | 35.2045 | 23.2336 | 0 | 0 | 27.2522 | 60.104 | 0 | 0
2019-11-05 12:00 | 162.2 | 4973.052 | 15.647 | 479.737 | 146.553 | 4493.315 | 0 | 146.553 | 30.66 | 2.56 | 60.104 | 35.2045 | 23.2336 | 0 | 0 | 27.2522 | 60.104 | 0 | 0
2019-11-05 13:00 | 186.431 | 5223.4038 | 0 | 0 | 186.431 | 5223.4038 | 0 | 186.431 | 28.0179 | 2.56 | 60.104 | 35.2045 | 23.2336 | 0 | 0 | 27.2522 | 60.104 | 0 | 0
2019-11-05 14:00 | 215.19 | 6052.4473 | 0 | 0 | 215.19 | 6052.4473 | 0 | 215.19 | 28.1261 | 2.56 | 60.104 | 35.2045 | 23.2336 | 0 | 0 | 27.2522 | 60.104 | 0 | 0
2019-11-05 15:00 | 209.109 | 5393.4672 | 0 | 0 | 209.109 | 5393.4672 | 0 | 209.109 | 25.7926 | 2.56 | 60.104 | 35.2045 | 23.2336 | 0 | 0 | 27.2522 | 60.104 | 0 | 0
2019-11-05 16:00 | 300.764 | 7850.4196 | 0 | 0 | 300.764 | 7850.4196 | 0 | 300.764 | 26.1016 | 2.56 | 60.104 | 35.2045 | 23.2336 | 0 | 0 | 27.2522 | 60.104 | 0 | 0
2019-11-05 17:00 | 302.07 | 8302.7977 | 0 | 0 | 302.07 | 8302.7977 | 0 | 302.07 | 27.4863 | 2.56 | 60.104 | 35.2045 | 23.2336 | 0 | 0 | 27.2522 | 60.104 | 0 | 0
2019-11-05 18:00 | 290.319 | 10112.7357 | 0 | 0 | 290.319 | 10112.7357 | 0 | 290.319 | 34.8332 | 2.56 | 60.104 | 35.2045 | 23.2336 | 0 | 0 | 27.2522 | 60.104 | 0 | 0
2019-11-05 19:00 | 243.234 | 8651.8346 | 0 | 0 | 243.234 | 8651.8346 | 0 | 243.234 | 35.57 | 2.56 | 60.104 | 35.2045 | 23.2336 | 0 | 0 | 27.2522 | 60.104 | 0 | 0
2019-11-05 20:00 | 154.943 | 5405.8604 | 0 | 0 | 154.943 | 5405.8604 | 0 | 154.943 | 34.8893 | 2.56 | 60.104 | 35.2045 | 23.2336 | 0 | 0 | 27.2522 | 60.104 | 0 | 0
2019-11-05 21:00 | 204.35 | 7184.946 | 62.011 | 2180.307 | 142.339 | 5004.639 | 0 | 142.339 | 35.16 | 2.56 | 60.104 | 35.2045 | 23.2336 | 0 | 0 | 27.2522 | 60.104 | 0 | 0
2019-11-05 22:00 | 171.95 | 5842.861 | 48.828 | 1659.175 | 123.122 | 4183.686 | 0 | 123.122 | 33.98 | 2.56 | 60.104 | 35.2045 | 23.2336 | 0 | 0 | 27.2522 | 60.104 | 0 | 0
2019-11-05 23:00 | 163 | 4528.14 | 32.855 | 912.712 | 130.145 | 3615.428 | 0 | 130.145 | 27.78 | 2.56 | 60.104 | 35.2045 | 23.2336 | 0 | 0 | 27.2522 | 60.104 | 0 | 0
2019-11-06 | 175.08 | 4169.2001 | 0 | 0 | 175.08 | 4169.2001 | 0 | 175.08 | 23.8131 | 2.56 | 60.104 | 35.2045 | 23.2336 | 0 | 0 | 27.2522 | 60.104 | 0 | 0
2019-11-06 01:00 | 168.689 | 3949.4773 | 0 | 0 | 168.689 | 3949.4773 | 0 | 168.689 | 23.4128 | 2.63 | 60.832 | 35.2045 | 23.2336 | 0 | 0 | 27.2522 | 60.832 | 0 | 0
2019-11-06 02:00 | 193.763 | 4386.7649 | 0 | 0 | 193.763 | 4386.7649 | 0 | 193.763 | 22.6398 | 2.63 | 60.832 | 35.2045 | 23.2336 | 0 | 0 | 27.2522 | 60.832 | 0 | 0
2019-11-06 03:00 | 222.087 | 4926.624 | 0 | 0 | 222.087 | 4926.624 | 0 | 222.087 | 22.1833 | 2.63 | 60.832 | 35.2045 | 23.2336 | 0 | 0 | 27.2522 | 60.832 | 0 | 0
2019-11-06 04:00 | 215.557 | 4806.3749 | 0 | 0 | 215.557 | 4806.3749 | 0 | 215.557 | 22.2975 | 2.63 | 60.832 | 35.2045 | 23.2336 | 0 | 0 | 27.2522 | 60.832 | 0 | 0
2019-11-06 05:00 | 252.827 | 5880.8489 | 0 | 0 | 252.827 | 5880.8489 | 0 | 252.827 | 23.2604 | 2.63 | 60.832 | 35.2045 | 23.2336 | 0 | 0 | 27.2522 | 60.832 | 0 | 0
2019-11-06 06:00 | 285.192 | 7432.3063 | 0 | 0 | 285.192 | 7432.3063 | 0 | 285.192 | 26.0607 | 2.63 | 60.832 | 35.2045 | 23.2336 | 0 | 0 | 27.2522 | 60.832 | 0 | 0
2019-11-06 07:00 | 287.903 | 9788.8052 | 0 | 0 | 287.903 | 9788.8052 | 0 | 287.903 | 34.0004 | 2.63 | 60.832 | 35.2045 | 23.2336 | 0 | 0 | 27.2522 | 60.832 | 0 | 0
2019-11-06 08:00 | 247.625 | 9028.5049 | 0 | 0 | 247.625 | 9028.5049 | 0 | 247.625 | 36.4604 | 2.63 | 60.832 | 35.2045 | 23.2336 | 0 | 0 | 27.2522 | 60.832 | 0 | 0
2019-11-06 09:00 | 254.85 | 8537.475 | 16.34 | 547.39 | 238.51 | 7990.085 | 0 | 238.51 | 33.5 | 2.63 | 60.832 | 35.2045 | 23.2336 | 0 | 0 | 27.2522 | 60.832 | 0 | 0
2019-11-06 10:00 | 261.536 | 8089.6485 | 0 | 0 | 261.536 | 8089.6485 | 0 | 261.536 | 30.9313 | 2.63 | 60.832 | 35.2045 | 23.2336 | 0 | 0 | 27.2522 | 60.832 | 0 | 0
2019-11-06 11:00 | 207.205 | 6159.0343 | 0 | 0 | 207.205 | 6159.0343 | 0 | 207.205 | 29.7244 | 2.63 | 60.832 | 35.2045 | 23.2336 | 0 | 0 | 27.2522 | 60.832 | 0 | 0
2019-11-06 12:00 | 218.077 | 5874.4838 | 0 | 0 | 218.077 | 5874.4838 | 0 | 218.077 | 26.9377 | 2.63 | 60.832 | 35.2045 | 23.2336 | 0 | 0 | 27.2522 | 60.832 | 0 | 0
2019-11-06 13:00 | 234.754 | 5898.7495 | 0 | 0 | 234.754 | 5898.7495 | 0 | 234.754 | 25.1274 | 2.63 | 60.832 | 35.2045 | 23.2336 | 0 | 0 | 27.2522 | 60.832 | 0 | 0
2019-11-06 14:00 | 180.588 | 4636.4895 | 0 | 0 | 180.588 | 4636.4895 | 0 | 180.588 | 25.6744 | 2.63 | 60.832 | 35.2045 | 23.2336 | 0 | 0 | 27.2522 | 60.832 | 0 | 0
2019-11-06 15:00 | 121.236 | 3094.7711 | 0 | 0 | 121.236 | 3094.7711 | 0 | 121.236 | 25.5268 | 2.63 | 60.832 | 35.2045 | 23.2336 | 0 | 0 | 27.2522 | 60.832 | 0 | 0
2019-11-06 16:00 | 116.646 | 3038.6433 | 0 | 0 | 116.646 | 3038.6433 | 0 | 116.646 | 26.0501 | 2.63 | 60.832 | 35.2045 | 23.2336 | 0 | 0 | 27.2522 | 60.832 | 0 | 0
2019-11-06 17:00 | 117.648 | 3422.9919 | 0 | 0 | 117.648 | 3422.9919 | 0 | 117.648 | 29.0952 | 2.63 | 60.832 | 35.2045 | 23.2336 | 0 | 0 | 27.2522 | 60.832 | 0 | 0
2019-11-06 18:00 | 99.854 | 3940.343 | 0 | 0 | 99.854 | 3940.343 | 0 | 99.854 | 39.461 | 2.63 | 60.832 | 35.2045 | 23.2336 | 0 | 0 | 27.2522 | 60.832 | 0 | 0
2019-11-06 19:00 | 142.5 | 5301 | 44.724 | 1663.733 | 97.776 | 3637.267 | 0 | 97.776 | 37.2 | 2.63 | 60.832 | 35.2045 | 23.2336 | 0 | 0 | 27.2522 | 60.832 | 0 | 0
2019-11-06 20:00 | 174.65 | 6248.977 | 60.8 | 2175.424 | 113.85 | 4073.553 | 0 | 113.85 | 35.78 | 2.63 | 60.832 | 35.2045 | 23.2336 | 0 | 0 | 27.2522 | 60.832 | 0 | 0
2019-11-06 21:00 | 196.1 | 6637.985 | 65.805 | 2227.499 | 130.295 | 4410.486 | 0 | 130.295 | 33.85 | 2.63 | 60.832 | 35.2045 | 23.2336 | 0 | 0 | 27.2522 | 60.832 | 0 | 0
2019-11-06 22:00 | 168 | 5174.4 | 52.34 | 1612.072 | 115.66 | 3562.328 | 0 | 115.66 | 30.8 | 2.63 | 60.832 | 35.2045 | 23.2336 | 0 | 0 | 27.2522 | 60.832 | 0 | 0
2019-11-06 23:00 | 157.95 | 4217.265 | 0 | 0 | 157.95 | 4217.265 | 0 | 157.95 | 26.7 | 2.63 | 60.832 | 35.2045 | 23.2336 | 0 | 0 | 27.2522 | 60.832 | 0 | 0
2019-11-07 | 158.459 | 3685.814 | 0 | 0 | 158.459 | 3685.814 | 0 | 158.459 | 23.2604 | 2.63 | 60.832 | 35.2045 | 23.2336 | 0 | 0 | 27.2522 | 60.832 | 0 | 0
2019-11-07 01:00 | 207.178 | 4341.5145 | 0 | 0 | 207.178 | 4341.5145 | 0 | 207.178 | 20.9555 | 2.7 | 61.56 | 35.2045 | 23.2336 | 0 | 0 | 27.2522 | 61.56 | 0 | 0
2019-11-07 02:00 | 234.039 | 4963.565 | 0 | 0 | 234.039 | 4963.565 | 0 | 234.039 | 21.2083 | 2.7 | 61.56 | 35.2045 | 23.2336 | 0 | 0 | 27.2522 | 61.56 | 0 | 0
2019-11-07 03:00 | 258.502 | 5396.296 | 0 | 0 | 258.502 | 5396.296 | 0 | 258.502 | 20.8753 | 2.7 | 61.56 | 35.2045 | 23.2336 | 0 | 0 | 27.2522 | 61.56 | 0 | 0
2019-11-07 04:00 | 246.139 | 5209.2721 | 0 | 0 | 246.139 | 5209.2721 | 0 | 246.139 | 21.1639 | 2.7 | 61.56 | 35.2045 | 23.2336 | 0 | 0 | 27.2522 | 61.56 | 0 | 0
2019-11-07 05:00 | 237.361 | 5259.3886 | 0 | 0 | 237.361 | 5259.3886 | 0 | 237.361 | 22.1578 | 2.7 | 61.56 | 35.2045 | 23.2336 | 0 | 0 | 27.2522 | 61.56 | 0 | 0
2019-11-07 06:00 | 228.689 | 5626.8704 | 0 | 0 | 228.689 | 5626.8704 | 0 | 228.689 | 24.6049 | 2.7 | 61.56 | 35.2045 | 23.2336 | 0 | 0 | 27.2522 | 61.56 | 0 | 0
2019-11-07 07:00 | 204.498 | 6565.8338 | 0 | 0 | 204.498 | 6565.8338 | 0 | 204.498 | 32.1071 | 2.7 | 61.56 | 35.2045 | 23.2336 | 0 | 0 | 27.2522 | 61.56 | 0 | 0
2019-11-07 08:00 | 158.084 | 5411.684 | 0 | 0 | 158.084 | 5411.684 | 0 | 158.084 | 34.233 | 2.7 | 61.56 | 35.2045 | 23.2336 | 0 | 0 | 27.2522 | 61.56 | 0 | 0
2019-11-07 09:00 | 189.2 | 6425.232 | 65.59 | 2227.436 | 123.61 | 4197.796 | 0 | 123.61 | 33.96 | 2.7 | 61.56 | 35.2045 | 23.2336 | 0 | 0 | 27.2522 | 61.56 | 0 | 0
2019-11-07 10:00 | 200 | 6752 | 62.218 | 2100.48 | 137.782 | 4651.52 | 0 | 137.782 | 33.76 | 2.7 | 61.56 | 35.2045 | 23.2336 | 0 | 0 | 27.2522 | 61.56 | 0 | 0
2019-11-07 11:00 | 193.55 | 6627.152 | 60.052 | 2056.18 | 133.498 | 4570.972 | 0 | 133.498 | 34.24 | 2.7 | 61.56 | 35.2045 | 23.2336 | 0 | 0 | 27.2522 | 61.56 | 0 | 0
2019-11-07 12:00 | 190.3 | 6363.632 | 41.701 | 1394.481 | 148.599 | 4969.151 | 0 | 148.599 | 33.44 | 2.7 | 61.56 | 35.2045 | 23.2336 | 0 | 0 | 27.2522 | 61.56 | 0 | 0
2019-11-07 13:00 | 192.5 | 6408.325 | 63.283 | 2106.691 | 129.217 | 4301.634 | 0 | 129.217 | 33.29 | 2.7 | 61.56 | 35.2045 | 23.2336 | 0 | 0 | 27.2522 | 61.56 | 0 | 0
2019-11-07 14:00 | 198.55 | 6726.874 | 49.781 | 1686.58 | 148.769 | 5040.294 | 0 | 148.769 | 33.88 | 2.7 | 61.56 | 35.2045 | 23.2336 | 0 | 0 | 27.2522 | 61.56 | 0 | 0
2019-11-07 15:00 | 202.652 | 6070.9062 | 0 | 0 | 202.652 | 6070.9062 | 0 | 202.652 | 29.9573 | 2.7 | 61.56 | 35.2045 | 23.2336 | 0 | 0 | 27.2522 | 61.56 | 0 | 0
2019-11-07 16:00 | 183.1 | 5606.522 | 2.98 | 91.248 | 180.12 | 5515.274 | 17 | 163.12 | 30.62 | 2.7 | 61.56 | 35.2045 | 23.2336 | 0 | 0 | 27.2522 | 61.56 | 0 | 0
2019-11-07 17:00 | 182.2 | 6140.14 | 7.663 | 258.243 | 174.537 | 5881.897 | 110.79 | 63.747 | 33.7 | 2.7 | 61.56 | 35.2045 | 23.2336 | 0 | 0 | 27.2522 | 61.56 | 0 | 0
2019-11-07 18:00 | 518.349 | 17408.1724 | 0 | 0 | 518.349 | 17408.1724 | 385 | 133.349 | 33.5839 | 2.7 | 61.56 | 35.2045 | 23.2336 | 0 | 0 | 27.2522 | 61.56 | 0 | 0
2019-11-07 19:00 | 520.895 | 16723.7266 | 0 | 0 | 520.895 | 16723.7266 | 385 | 135.895 | 32.1058 | 2.7 | 61.56 | 35.2045 | 23.2336 | 0 | 0 | 27.2522 | 61.56 | 0 | 0
2019-11-07 20:00 | 515.912 | 18733.5338 | 0 | 0 | 515.912 | 18733.5338 | 385 | 130.912 | 36.3115 | 2.7 | 61.56 | 35.2045 | 23.2336 | 0 | 0 | 27.2522 | 61.56 | 0 | 0
2019-11-07 21:00 | 528.088 | 18588.7074 | 0 | 0 | 528.088 | 18588.7074 | 385 | 143.088 | 35.2 | 2.7 | 61.56 | 35.2045 | 23.2336 | 0 | 0 | 27.2522 | 61.56 | 0 | 0
2019-11-07 22:00 | 518.917 | 17404.4777 | 0 | 0 | 518.917 | 17404.4777 | 385 | 133.917 | 33.54 | 2.7 | 61.56 | 35.2045 | 23.2336 | 0 | 0 | 27.2522 | 61.56 | 0 | 0
2019-11-07 23:00 | 506.842 | 13313.1002 | 0 | 0 | 506.842 | 13313.1002 | 385 | 121.842 | 26.2668 | 2.7 | 61.56 | 35.2045 | 23.2336 | 0 | 0 | 27.2522 | 61.56 | 0 | 0
2019-11-08 | 525.291 | 12299.534 | 0 | 0 | 525.291 | 12299.534 | 385 | 140.291 | 23.4147 | 2.7 | 61.56 | 35.2045 | 23.2336 | 0 | 0 | 27.2522 | 61.56 | 0 | 0
2019-11-08 01:00 | 542.199 | 12616.3587 | 0 | 0 | 542.199 | 12616.3587 | 385 | 157.199 | 23.2689 | 2.74 | 61.976 | 35.2045 | 23.2336 | 0 | 0 | 27.2522 | 61.976 | 0 | 0
2019-11-08 02:00 | 555.237 | 12588.5335 | 0 | 0 | 555.237 | 12588.5335 | 385 | 170.237 | 22.6724 | 2.74 | 61.976 | 35.2045 | 23.2336 | 0 | 0 | 27.2522 | 61.976 | 0 | 0
2019-11-08 03:00 | 589.855 | 13056.9494 | 0 | 0 | 589.855 | 13056.9494 | 385 | 204.855 | 22.1359 | 2.74 | 61.976 | 35.2045 | 23.2336 | 0 | 0 | 27.2522 | 61.976 | 0 | 0
2019-11-08 04:00 | 588.757 | 13542.8594 | 0 | 0 | 588.757 | 13542.8594 | 385 | 203.757 | 23.0025 | 2.74 | 61.976 | 35.2045 | 23.2336 | 0 | 0 | 27.2522 | 61.976 | 0 | 0
2019-11-08 05:00 | 594.983 | 14516.9803 | 0 | 0 | 594.983 | 14516.9803 | 385 | 209.983 | 24.399 | 2.74 | 61.976 | 35.2045 | 23.2336 | 0 | 0 | 27.2522 | 61.976 | 0 | 0
2019-11-08 06:00 | 599.333 | 17620.2865 | 0 | 0 | 599.333 | 17620.2865 | 385 | 214.333 | 29.3998 | 2.74 | 61.976 | 35.2045 | 23.2336 | 0 | 0 | 27.2522 | 61.976 | 0 | 0
2019-11-08 07:00 | 633.204 | 22480.1489 | 0 | 0 | 633.204 | 22480.1489 | 385 | 248.204 | 35.5022 | 2.74 | 61.976 | 35.2045 | 23.2336 | 0 | 0 | 27.2522 | 61.976 | 0 | 0
2019-11-08 08:00 | 653.183 | 23997.2592 | 0 | 0 | 653.183 | 23997.2592 | 385 | 268.183 | 36.739 | 2.74 | 61.976 | 35.2045 | 23.2336 | 0 | 0 | 27.2522 | 61.976 | 0 | 0
2019-11-08 09:00 | 652.412 | 22681.9902 | 0 | 0 | 652.412 | 22681.9902 | 385 | 267.412 | 34.7664 | 2.74 | 61.976 | 35.2045 | 23.2336 | 0 | 0 | 27.2522 | 61.976 | 0 | 0
2019-11-08 10:00 | 636.749 | 21128.1325 | 0 | 0 | 636.749 | 21128.1325 | 385 | 251.749 | 33.1813 | 2.74 | 61.976 | 35.2045 | 23.2336 | 0 | 0 | 27.2522 | 61.976 | 0 | 0
2019-11-08 11:00 | 613.429 | 19529.5866 | 0 | 0 | 613.429 | 19529.5866 | 385 | 228.429 | 31.8368 | 2.74 | 61.976 | 35.2045 | 23.2336 | 0 | 0 | 27.2522 | 61.976 | 0 | 0
2019-11-08 12:00 | 580.578 | 17503.8258 | 0 | 0 | 580.578 | 17503.8258 | 385 | 195.578 | 30.149 | 2.74 | 61.976 | 35.2045 | 23.2336 | 0 | 0 | 27.2522 | 61.976 | 0 | 0
2019-11-08 13:00 | 543.785 | 16079.6886 | 0 | 0 | 543.785 | 16079.6886 | 385 | 158.785 | 29.5699 | 2.74 | 61.976 | 35.2045 | 23.2336 | 0 | 0 | 27.2522 | 61.976 | 0 | 0
2019-11-08 14:00 | 521.46 | 15030.2626 | 0 | 0 | 521.46 | 15030.2626 | 385 | 136.46 | 28.8234 | 2.74 | 61.976 | 35.2045 | 23.2336 | 0 | 0 | 27.2522 | 61.976 | 0 | 0
2019-11-08 15:00 | 505.009 | 14096.3083 | 0 | 0 | 505.009 | 14096.3083 | 385 | 120.009 | 27.913 | 2.74 | 61.976 | 35.2045 | 23.2336 | 0 | 0 | 27.2522 | 61.976 | 0 | 0
2019-11-08 16:00 | 507.503 | 14957.4188 | 0 | 0 | 507.503 | 14957.4188 | 385 | 122.503 | 29.4726 | 2.74 | 61.976 | 35.2045 | 23.2336 | 0 | 0 | 27.2522 | 61.976 | 0 | 0
2019-11-08 17:00 | 525.36 | 16083.0524 | 0 | 0 | 525.36 | 16083.0524 | 385 | 140.36 | 30.6134 | 2.74 | 61.976 | 35.2045 | 23.2336 | 0 | 0 | 27.2522 | 61.976 | 0 | 0
2019-11-08 18:00 | 567.386 | 22580.0415 | 0 | 0 | 567.386 | 22580.0415 | 385 | 182.386 | 39.7966 | 2.74 | 61.976 | 35.2045 | 23.2336 | 0 | 0 | 27.2522 | 61.976 | 0 | 0
2019-11-08 19:00 | 603.424 | 21338.6393 | 0 | 0 | 603.424 | 21338.6393 | 385 | 218.424 | 35.3626 | 2.74 | 61.976 | 35.2045 | 23.2336 | 0 | 0 | 27.2522 | 61.976 | 0 | 0
2019-11-08 20:00 | 614.449 | 20128.255 | 0 | 0 | 614.449 | 20128.255 | 385 | 229.449 | 32.7582 | 2.74 | 61.976 | 35.2045 | 23.2336 | 0 | 0 | 27.2522 | 61.976 | 0 | 0
2019-11-08 21:00 | 620.051 | 20655.8779 | 0 | 0 | 620.051 | 20655.8779 | 385 | 235.051 | 33.3132 | 2.74 | 61.976 | 35.2045 | 23.2336 | 0 | 0 | 27.2522 | 61.976 | 0 | 0
2019-11-08 22:00 | 628.842 | 26698.2806 | 0 | 0 | 628.842 | 26698.2806 | 385 | 243.842 | 42.4563 | 2.74 | 61.976 | 35.2045 | 23.2336 | 0 | 0 | 27.2522 | 61.976 | 0 | 0
2019-11-08 23:00 | 639.92 | 18964.3587 | 0 | 0 | 639.92 | 18964.3587 | 385 | 254.92 | 29.6355 | 2.74 | 61.976 | 35.2045 | 23.2336 | 0 | 0 | 27.2522 | 61.976 | 0 | 0
2019-11-09 | 641.615 | 16768.7871 | 0 | 0 | 641.615 | 16768.7871 | 385 | 256.615 | 26.1353 | 2.74 | 61.976 | 35.2045 | 23.2336 | 0 | 0 | 27.2522 | 61.976 | 0 | 0
2019-11-09 01:00 | 741.7 | 24268.424 | 60.03 | 1964.182 | 681.67 | 22304.242 | 385 | 296.67 | 32.72 | 2.46 | 59.064 | 35.2045 | 23.2336 | 0 | 0 | 27.2522 | 59.064 | 0 | 0
2019-11-09 02:00 | 745.4 | 24717.464 | 33.138 | 1098.856 | 712.262 | 23618.608 | 385 | 327.262 | 33.16 | 2.46 | 59.064 | 35.2045 | 23.2336 | 0 | 0 | 27.2522 | 59.064 | 0 | 0
2019-11-09 03:00 | 747.4 | 22451.896 | 18.259 | 548.5 | 729.141 | 21903.396 | 385 | 344.141 | 30.04 | 2.46 | 59.064 | 35.2045 | 23.2336 | 0 | 0 | 27.2522 | 59.064 | 0 | 0
2019-11-09 04:00 | 747.945 | 22138.7801 | 0 | 0 | 747.945 | 22138.7801 | 385 | 362.945 | 29.5995 | 2.46 | 59.064 | 35.2045 | 23.2336 | 0 | 0 | 27.2522 | 59.064 | 0 | 0
2019-11-09 05:00 | 765.734 | 23796.2223 | 0 | 0 | 765.734 | 23796.2223 | 385 | 380.734 | 31.0764 | 2.46 | 59.064 | 35.2045 | 23.2336 | 0 | 0 | 27.2522 | 59.064 | 0 | 0
2019-11-09 06:00 | 810.1 | 26684.694 | 40.681 | 1340.032 | 769.419 | 25344.662 | 385 | 384.419 | 32.94 | 2.46 | 59.064 | 35.2045 | 23.2336 | 0 | 0 | 27.2522 | 59.064 | 0 | 0
2019-11-09 07:00 | 761.971 | 27096.9815 | 0 | 0 | 761.971 | 27096.9815 | 385 | 376.971 | 35.5617 | 2.46 | 59.064 | 35.2045 | 23.2336 | 0 | 0 | 27.2522 | 59.064 | 0 | 0
2019-11-09 08:00 | 733.6 | 27700.736 | 13.278 | 501.377 | 720.322 | 27199.359 | 385 | 335.322 | 37.76 | 2.46 | 59.064 | 35.2045 | 23.2336 | 0 | 0 | 27.2522 | 59.064 | 0 | 0
2019-11-09 09:00 | 721.3 | 24993.045 | 36.325 | 1258.661 | 684.975 | 23734.384 | 385 | 299.975 | 34.65 | 2.46 | 59.064 | 35.2045 | 23.2336 | 0 | 0 | 27.2522 | 59.064 | 0 | 0
2019-11-09 10:00 | 698.5 | 23029.545 | 32.015 | 1055.535 | 666.485 | 21974.01 | 385 | 281.485 | 32.97 | 2.46 | 59.064 | 35.2045 | 23.2336 | 0 | 0 | 27.2522 | 59.064 | 0 | 0
2019-11-09 11:00 | 643.6 | 18587.168 | 50.601 | 1461.357 | 592.999 | 17125.811 | 385 | 207.999 | 28.88 | 2.46 | 59.064 | 35.2045 | 23.2336 | 0 | 0 | 27.2522 | 59.064 | 0 | 0
2019-11-09 12:00 | 579.4 | 14855.816 | 0 | 0 | 579.4 | 14855.816 | 385 | 194.4 | 25.64 | 2.46 | 59.064 | 35.2045 | 23.2336 | 0 | 0 | 27.2522 | 59.064 | 0 | 0
2019-11-09 13:00 | 533.1 | 13103.598 | 0 | 0 | 533.1 | 13103.598 | 385 | 148.1 | 24.58 | 2.46 | 59.064 | 35.2045 | 23.2336 | 0 | 0 | 27.2522 | 59.064 | 0 | 0
2019-11-09 14:00 | 502.1 | 12231.156 | 0 | 0 | 502.1 | 12231.156 | 385 | 117.1 | 24.36 | 2.46 | 59.064 | 35.2045 | 23.2336 | 0 | 0 | 27.2522 | 59.064 | 0 | 0
2019-11-09 15:00 | 497.429 | 11691.5064 | 0 | 0 | 497.429 | 11691.5064 | 385 | 112.429 | 23.5039 | 2.46 | 59.064 | 35.2045 | 23.2336 | 0 | 0 | 27.2522 | 59.064 | 0 | 0
2019-11-09 16:00 | 499.027 | 11739.5808 | 0 | 0 | 499.027 | 11739.5808 | 385 | 114.027 | 23.5249 | 2.46 | 59.064 | 35.2045 | 23.2336 | 0 | 0 | 27.2522 | 59.064 | 0 | 0
2019-11-09 17:00 | 487.854 | 12774.0529 | 0 | 0 | 487.854 | 12774.0529 | 385 | 102.854 | 26.1842 | 2.46 | 59.064 | 35.2045 | 23.2336 | 0 | 0 | 27.2522 | 59.064 | 0 | 0
2019-11-09 18:00 | 503.7 | 17236.614 | 7.736 | 264.726 | 495.964 | 16971.888 | 385 | 110.964 | 34.22 | 2.46 | 59.064 | 35.2045 | 23.2336 | 0 | 0 | 27.2522 | 59.064 | 0 | 0
2019-11-09 19:00 | 525.7 | 17174.619 | 16.542 | 540.427 | 509.158 | 16634.192 | 385 | 124.158 | 32.67 | 2.46 | 59.064 | 35.2045 | 23.2336 | 0 | 0 | 27.2522 | 59.064 | 0 | 0
2019-11-09 20:00 | 565.1 | 16930.396 | 42.599 | 1276.266 | 522.501 | 15654.13 | 385 | 137.501 | 29.96 | 2.46 | 59.064 | 35.2045 | 23.2336 | 0 | 0 | 27.2522 | 59.064 | 0 | 0
2019-11-09 21:00 | 582.8 | 17111.008 | 40.435 | 1187.172 | 542.365 | 15923.836 | 385 | 157.365 | 29.36 | 2.46 | 59.064 | 35.2045 | 23.2336 | 0 | 0 | 27.2522 | 59.064 | 0 | 0
2019-11-09 22:00 | 579.6 | 15562.26 | 16.793 | 450.893 | 562.807 | 15111.367 | 385 | 177.807 | 26.85 | 2.46 | 59.064 | 35.2045 | 23.2336 | 0 | 0 | 27.2522 | 59.064 | 0 | 0
2019-11-09 23:00 | 563.3 | 13603.695 | 0 | 0 | 563.3 | 13603.695 | 385 | 178.3 | 24.15 | 2.46 | 59.064 | 35.2045 | 23.2336 | 0 | 0 | 27.2522 | 59.064 | 0 | 0
2019-11-10 | 658.4 | 15854.272 | 29.202 | 703.189 | 629.198 | 15151.083 | 385 | 244.198 | 24.08 | 2.46 | 59.064 | 35.2045 | 23.2336 | 0 | 0 | 27.2522 | 59.064 | 0 | 0
2019-11-10 01:00 | 618.2 | 14428.788 | 0 | 0 | 618.2 | 14428.788 | 385 | 233.2 | 23.34 | 2.46 | 59.064 | 35.2045 | 23.2336 | 0 | 0 | 27.2522 | 59.064 | 0 | 0
2019-11-10 02:00 | 649.5 | 14483.85 | 25.209 | 562.156 | 624.291 | 13921.694 | 385 | 239.291 | 22.3 | 2.46 | 59.064 | 35.2045 | 23.2336 | 0 | 0 | 27.2522 | 59.064 | 0 | 0
2019-11-10 03:00 | 629 | 13661.88 | 8.831 | 191.805 | 620.169 | 13470.075 | 385 | 235.169 | 21.72 | 2.46 | 59.064 | 35.2045 | 23.2336 | 0 | 0 | 27.2522 | 59.064 | 0 | 0
2019-11-10 04:00 | 624.084 | 13423.863 | 0 | 0 | 624.084 | 13423.863 | 385 | 239.084 | 21.5097 | 2.46 | 59.064 | 35.2045 | 23.2336 | 0 | 0 | 27.2522 | 59.064 | 0 | 0
2019-11-10 05:00 | 650.4 | 14497.416 | 21.924 | 488.682 | 628.476 | 14008.734 | 385 | 243.476 | 22.29 | 2.46 | 59.064 | 35.2045 | 23.2336 | 0 | 0 | 27.2522 | 59.064 | 0 | 0
2019-11-10 06:00 | 674.6 | 15866.592 | 33.025 | 776.757 | 641.575 | 15089.835 | 385 | 256.575 | 23.52 | 2.46 | 59.064 | 35.2045 | 23.2336 | 0 | 0 | 27.2522 | 59.064 | 0 | 0
2019-11-10 07:00 | 631.275 | 15416.2303 | 0 | 0 | 631.275 | 15416.2303 | 385 | 246.275 | 24.4208 | 2.46 | 59.064 | 35.2045 | 23.2336 | 0 | 0 | 27.2522 | 59.064 | 0 | 0
2019-11-10 08:00 | 616.935 | 15107.5412 | 0 | 0 | 616.935 | 15107.5412 | 385 | 231.935 | 24.4881 | 2.46 | 59.064 | 35.2045 | 23.2336 | 0 | 0 | 27.2522 | 59.064 | 0 | 0
2019-11-10 09:00 | 626.372 | 14858.545 | 0 | 0 | 626.372 | 14858.545 | 385 | 241.372 | 23.7216 | 2.46 | 59.064 | 35.2045 | 23.2336 | 0 | 0 | 27.2522 | 59.064 | 0 | 0
2019-11-10 10:00 | 600.6 | 14111.0037 | 0 | 0 | 600.6 | 14111.0037 | 385 | 215.6 | 23.4948 | 2.46 | 59.064 | 35.2045 | 23.2336 | 0 | 0 | 27.2522 | 59.064 | 0 | 0
2019-11-10 11:00 | 592.64 | 13512.192 | 22.622 | 515.786 | 570.018 | 12996.406 | 385 | 185.018 | 22.8 | 2.46 | 59.064 | 35.2045 | 23.2336 | 0 | 0 | 27.2522 | 59.064 | 0 | 0
2019-11-10 12:00 | 561.77 | 12549.9418 | 25.994 | 580.711 | 535.776 | 11969.2308 | 90 | 445.776 | 22.34 | 2.46 | 59.064 | 35.2045 | 23.2336 | 0 | 0 | 27.2522 | 59.064 | 0 | 0
2019-11-10 13:00 | 526.39 | 11527.941 | 11.209 | 245.468 | 515.181 | 11282.473 | 0 | 515.181 | 21.9 | 2.46 | 59.064 | 35.2045 | 23.2336 | 0 | 0 | 27.2522 | 59.064 | 0 | 0
2019-11-10 14:00 | 538.66 | 11683.5354 | 38.964 | 845.137 | 499.696 | 10838.3984 | 0 | 499.696 | 21.69 | 2.46 | 59.064 | 35.2045 | 23.2336 | 0 | 0 | 27.2522 | 59.064 | 0 | 0
2019-11-10 15:00 | 554.335 | 11652.1217 | 75.728 | 1591.807 | 478.607 | 10060.3147 | 0 | 478.607 | 21.02 | 2.46 | 59.064 | 35.2045 | 23.2336 | 0 | 0 | 27.2522 | 59.064 | 0 | 0
2019-11-10 16:00 | 478.415 | 10257.2176 | 0 | 0 | 478.415 | 10257.2176 | 0 | 478.415 | 21.44 | 2.46 | 59.064 | 35.2045 | 23.2336 | 0 | 0 | 27.2522 | 59.064 | 0 | 0
2019-11-10 17:00 | 471.81 | 10681.7784 | 0 | 0 | 471.81 | 10681.7784 | 0 | 471.81 | 22.64 | 2.46 | 59.064 | 35.2045 | 23.2336 | 0 | 0 | 27.2522 | 59.064 | 0 | 0
2019-11-10 18:00 | 465.156 | 13883.2228 | 0 | 0 | 465.156 | 13883.2228 | 0 | 465.156 | 29.8464 | 2.46 | 59.064 | 35.2045 | 23.2336 | 0 | 0 | 27.2522 | 59.064 | 0 | 0
2019-11-10 19:00 | 475.029 | 13001.9861 | 0 | 0 | 475.029 | 13001.9861 | 0 | 475.029 | 27.3709 | 2.46 | 59.064 | 35.2045 | 23.2336 | 0 | 0 | 27.2522 | 59.064 | 0 | 0
2019-11-10 20:00 | 488.275 | 12554.806 | 0 | 0 | 488.275 | 12554.806 | 0 | 488.275 | 25.7126 | 2.46 | 59.064 | 35.2045 | 23.2336 | 0 | 0 | 27.2522 | 59.064 | 0 | 0
2019-11-10 21:00 | 501.195 | 12602.2049 | 0 | 0 | 501.195 | 12602.2049 | 0 | 501.195 | 25.1443 | 2.46 | 59.064 | 35.2045 | 23.2336 | 0 | 0 | 27.2522 | 59.064 | 0 | 0
2019-11-10 22:00 | 501.315 | 11671.6103 | 0 | 0 | 501.315 | 11671.6103 | 0 | 501.315 | 23.282 | 2.46 | 59.064 | 35.2045 | 23.2336 | 0 | 0 | 27.2522 | 59.064 | 0 | 0
2019-11-10 23:00 | 528.99 | 11521.4022 | 0 | 0 | 528.99 | 11521.4022 | 0 | 528.99 | 21.78 | 2.46 | 59.064 | 35.2045 | 23.2336 | 0 | 0 | 27.2522 | 59.064 | 0 | 0
2019-11-11 | 550.59 | 11650.4844 | 61.467 | 1300.641 | 489.123 | 10349.8434 | 0 | 489.123 | 21.16 | 2.46 | 59.064 | 35.2045 | 23.2336 | 0 | 0 | 27.2522 | 59.064 | 0 | 0
2019-11-11 01:00 | 491.2 | 9760.144 | 8.09 | 160.74 | 483.11 | 9599.404 | 258 | 225.11 | 19.87 | 2.46 | 59.064 | 35.2045 | 23.2336 | 0 | 0 | 27.2522 | 59.064 | 0 | 0
2019-11-11 02:00 | 530.5 | 10429.63 | 23.921 | 470.287 | 506.579 | 9959.343 | 385 | 121.579 | 19.66 | 2.46 | 59.064 | 35.2045 | 23.2336 | 0 | 0 | 27.2522 | 59.064 | 0 | 0
2019-11-11 03:00 | 523.13 | 9971.181 | 0 | 0 | 523.13 | 9971.181 | 385 | 138.13 | 19.0606 | 2.46 | 59.064 | 35.2045 | 23.2336 | 0 | 0 | 27.2522 | 59.064 | 0 | 0
2019-11-11 04:00 | 532.795 | 10133.1732 | 0 | 0 | 532.795 | 10133.1732 | 385 | 147.795 | 19.0189 | 2.46 | 59.064 | 35.2045 | 23.2336 | 0 | 0 | 27.2522 | 59.064 | 0 | 0
2019-11-11 05:00 | 556.984 | 11039.1493 | 0 | 0 | 556.984 | 11039.1493 | 385 | 171.984 | 19.8195 | 2.46 | 59.064 | 35.2045 | 23.2336 | 0 | 0 | 27.2522 | 59.064 | 0 | 0
2019-11-11 06:00 | 589.441 | 12536.8071 | 0 | 0 | 589.441 | 12536.8071 | 385 | 204.441 | 21.269 | 2.46 | 59.064 | 35.2045 | 23.2336 | 0 | 0 | 27.2522 | 59.064 | 0 | 0
2019-11-11 07:00 | 628.174 | 17807.3148 | 0 | 0 | 628.174 | 17807.3148 | 385 | 243.174 | 28.3477 | 2.46 | 59.064 | 35.2045 | 23.2336 | 0 | 0 | 27.2522 | 59.064 | 0 | 0
2019-11-11 08:00 | 657.562 | 18258.1483 | 0 | 0 | 657.562 | 18258.1483 | 385 | 272.562 | 27.7664 | 2.46 | 59.064 | 35.2045 | 23.2336 | 0 | 0 | 27.2522 | 59.064 | 0 | 0
2019-11-11 09:00 | 628.33 | 17612.6192 | 0 | 0 | 628.33 | 17612.6192 | 385 | 243.33 | 28.0308 | 2.46 | 59.064 | 35.2045 | 23.2336 | 0 | 0 | 27.2522 | 59.064 | 0 | 0
2019-11-11 10:00 | 609.029 | 16461.7911 | 0 | 0 | 609.029 | 16461.7911 | 385 | 224.029 | 27.0296 | 2.46 | 59.064 | 35.2045 | 23.2336 | 0 | 0 | 27.2522 | 59.064 | 0 | 0
2019-11-11 11:00 | 570.528 | 15417.1803 | 0 | 0 | 570.528 | 15417.1803 | 385 | 185.528 | 27.0227 | 2.46 | 59.064 | 35.2045 | 23.2336 | 0 | 0 | 27.2522 | 59.064 | 0 | 0
2019-11-11 12:00 | 527.509 | 13504.0042 | 0 | 0 | 527.509 | 13504.0042 | 385 | 142.509 | 25.5996 | 2.46 | 59.064 | 35.2045 | 23.2336 | 0 | 0 | 27.2522 | 59.064 | 0 | 0
2019-11-11 13:00 | 527.045 | 13431.9731 | 0 | 0 | 527.045 | 13431.9731 | 385 | 142.045 | 25.4854 | 2.46 | 59.064 | 35.2045 | 23.2336 | 0 | 0 | 27.2522 | 59.064 | 0 | 0
2019-11-11 14:00 | 498.993 | 12773.6565 | 0 | 0 | 498.993 | 12773.6565 | 385 | 113.993 | 25.5989 | 2.46 | 59.064 | 35.2045 | 23.2336 | 0 | 0 | 27.2522 | 59.064 | 0 | 0
2019-11-11 15:00 | 495.621 | 12013.5604 | 0 | 0 | 495.621 | 12013.5604 | 385 | 110.621 | 24.2394 | 2.46 | 59.064 | 35.2045 | 23.2336 | 0 | 0 | 27.2522 | 59.064 | 0 | 0
2019-11-11 16:00 | 488.753 | 11882.8752 | 0 | 0 | 488.753 | 11882.8752 | 385 | 103.753 | 24.3126 | 2.46 | 59.064 | 35.2045 | 23.2336 | 0 | 0 | 27.2522 | 59.064 | 0 | 0
2019-11-11 17:00 | 483.761 | 13327.406 | 0 | 0 | 483.761 | 13327.406 | 385 | 98.761 | 27.5496 | 2.46 | 59.064 | 35.2045 | 23.2336 | 0 | 0 | 27.2522 | 59.064 | 0 | 0
2019-11-11 18:00 | 476.056 | 16228.6395 | 0 | 0 | 476.056 | 16228.6395 | 385 | 91.056 | 34.0898 | 2.46 | 59.064 | 35.2045 | 23.2336 | 0 | 0 | 27.2522 | 59.064 | 0 | 0
2019-11-11 19:00 | 470.004 | 15197.0246 | 0 | 0 | 470.004 | 15197.0246 | 385 | 85.004 | 32.3338 | 2.46 | 59.064 | 35.2045 | 23.2336 | 0 | 0 | 27.2522 | 59.064 | 0 | 0
2019-11-11 20:00 | 503.455 | 15236.0066 | 0 | 0 | 503.455 | 15236.0066 | 385 | 118.455 | 30.2629 | 2.46 | 59.064 | 35.2045 | 23.2336 | 0 | 0 | 27.2522 | 59.064 | 0 | 0
2019-11-11 21:00 | 521.882 | 14893.9782 | 0 | 0 | 521.882 | 14893.9782 | 385 | 136.882 | 28.539 | 2.46 | 59.064 | 35.2045 | 23.2336 | 0 | 0 | 27.2522 | 59.064 | 0 | 0
2019-11-11 22:00 | 531.613 | 13442.551 | 0 | 0 | 531.613 | 13442.551 | 385 | 146.613 | 25.2863 | 2.46 | 59.064 | 35.2045 | 23.2336 | 0 | 0 | 27.2522 | 59.064 | 0 | 0
2019-11-11 23:00 | 551.93 | 12170.7349 | 0 | 0 | 551.93 | 12170.7349 | 385 | 166.93 | 22.0512 | 2.46 | 59.064 | 35.2045 | 23.2336 | 0 | 0 | 27.2522 | 59.064 | 0 | 0
2019-11-12 | 553.887 | 11751.0768 | 0 | 0 | 553.887 | 11751.0768 | 385 | 168.887 | 21.2157 | 2.46 | 59.064 | 35.2045 | 23.2336 | 0 | 0 | 27.2522 | 59.064 | 0 | 0
2019-11-12 01:00 | 562.042 | 11737.5346 | 0 | 0 | 562.042 | 11737.5346 | 385 | 177.042 | 20.8837 | 2.59 | 60.416 | 35.2045 | 23.2336 | 0 | 0 | 27.2522 | 60.416 | 0 | 0
2019-11-12 02:00 | 594.755 | 12256.067 | 0 | 0 | 594.755 | 12256.067 | 385 | 209.755 | 20.6069 | 2.59 | 60.416 | 35.2045 | 23.2336 | 0 | 0 | 27.2522 | 60.416 | 0 | 0
2019-11-12 03:00 | 631.569 | 12761.1561 | 0 | 0 | 631.569 | 12761.1561 | 385 | 246.569 | 20.2055 | 2.59 | 60.416 | 35.2045 | 23.2336 | 0 | 0 | 27.2522 | 60.416 | 0 | 0
2019-11-12 04:00 | 661.938 | 13404.2105 | 0 | 0 | 661.938 | 13404.2105 | 385 | 276.938 | 20.2499 | 2.59 | 60.416 | 35.2045 | 23.2336 | 0 | 0 | 27.2522 | 60.416 | 0 | 0
2019-11-12 05:00 | 695.805 | 14795.5548 | 0 | 0 | 695.805 | 14795.5548 | 385 | 310.805 | 21.2639 | 2.59 | 60.416 | 35.2045 | 23.2336 | 0 | 0 | 27.2522 | 60.416 | 0 | 0
2019-11-12 06:00 | 688.819 | 16606.7544 | 0 | 0 | 688.819 | 16606.7544 | 385 | 303.819 | 24.109 | 2.59 | 60.416 | 35.2045 | 23.2336 | 0 | 0 | 27.2522 | 60.416 | 0 | 0
2019-11-12 07:00 | 678.19 | 20649.7573 | 0 | 0 | 678.19 | 20649.7573 | 385 | 293.19 | 30.4483 | 2.59 | 60.416 | 35.2045 | 23.2336 | 0 | 0 | 27.2522 | 60.416 | 0 | 0
2019-11-12 08:00 | 680.961 | 23528.0762 | 0 | 0 | 680.961 | 23528.0762 | 385 | 295.961 | 34.5513 | 2.59 | 60.416 | 35.2045 | 23.2336 | 0 | 0 | 27.2522 | 60.416 | 0 | 0
2019-11-12 09:00 | 673.33 | 22492.2586 | 0 | 0 | 673.33 | 22492.2586 | 385 | 288.33 | 33.4045 | 2.59 | 60.416 | 35.2045 | 23.2336 | 0 | 0 | 27.2522 | 60.416 | 0 | 0
2019-11-12 10:00 | 684.637 | 23865.0692 | 0 | 0 | 684.637 | 23865.0692 | 385 | 299.637 | 34.858 | 2.59 | 60.416 | 35.2045 | 23.2336 | 0 | 0 | 27.2522 | 60.416 | 0 | 0
2019-11-12 11:00 | 698.196 | 26505.4176 | 0 | 0 | 698.196 | 26505.4176 | 385 | 313.196 | 37.9627 | 2.59 | 60.416 | 35.2045 | 23.2336 | 0 | 0 | 27.2522 | 60.416 | 0 | 0
2019-11-12 12:00 | 713.523 | 26498.7522 | 0 | 0 | 713.523 | 26498.7522 | 385 | 328.523 | 37.1379 | 2.59 | 60.416 | 35.2045 | 23.2336 | 0 | 0 | 27.2522 | 60.416 | 0 | 0
2019-11-12 13:00 | 726.721 | 26383.245 | 0 | 0 | 726.721 | 26383.245 | 385 | 341.721 | 36.3045 | 2.59 | 60.416 | 35.2045 | 23.2336 | 0 | 0 | 27.2522 | 60.416 | 0 | 0
2019-11-12 14:00 | 718.226 | 25970.1144 | 0 | 0 | 718.226 | 25970.1144 | 385 | 333.226 | 36.1587 | 2.59 | 60.416 | 35.2045 | 23.2336 | 0 | 0 | 27.2522 | 60.416 | 0 | 0
2019-11-12 15:00 | 708.15 | 24010.9407 | 0 | 0 | 708.15 | 24010.9407 | 385 | 323.15 | 33.9066 | 2.59 | 60.416 | 35.2045 | 23.2336 | 0 | 0 | 27.2522 | 60.416 | 0 | 0
2019-11-12 16:00 | 726.8 | 26018.0508 | 0 | 0 | 726.8 | 26018.0508 | 385 | 341.8 | 35.7981 | 2.59 | 60.416 | 35.2045 | 23.2336 | 0 | 0 | 27.2522 | 60.416 | 0 | 0
2019-11-12 17:00 | 732.029 | 28006.8125 | 0 | 0 | 732.029 | 28006.8125 | 385 | 347.029 | 38.2592 | 2.59 | 60.416 | 35.2045 | 23.2336 | 0 | 0 | 27.2522 | 60.416 | 0 | 0
2019-11-12 18:00 | 762.109 | 39307.8348 | 0 | 0 | 762.109 | 39307.8348 | 385 | 377.109 | 51.5777 | 2.59 | 60.416 | 35.2045 | 23.2336 | 0 | 0 | 27.2522 | 60.416 | 0 | 0
2019-11-12 19:00 | 783.274 | 41910.7813 | 0 | 0 | 783.274 | 41910.7813 | 385 | 398.274 | 53.5072 | 2.59 | 60.416 | 35.2045 | 23.2336 | 0 | 0 | 27.2522 | 60.416 | 0 | 0
2019-11-12 20:00 | 779.915 | 39155.2837 | 0 | 0 | 779.915 | 39155.2837 | 385 | 394.915 | 50.2046 | 2.59 | 60.416 | 35.2045 | 23.2336 | 0 | 0 | 27.2522 | 60.416 | 0 | 0
2019-11-12 21:00 | 789.247 | 37939.3857 | 0 | 0 | 789.247 | 37939.3857 | 385 | 404.247 | 48.0704 | 2.59 | 60.416 | 35.2045 | 23.2336 | 0 | 0 | 27.2522 | 60.416 | 0 | 0
2019-11-12 22:00 | 788.174 | 35150.4715 | 0 | 0 | 788.174 | 35150.4715 | 385 | 403.174 | 44.5973 | 2.59 | 60.416 | 35.2045 | 23.2336 | 0 | 0 | 27.2522 | 60.416 | 0 | 0
2019-11-12 23:00 | 769.172 | 30703.7116 | 0 | 0 | 769.172 | 30703.7116 | 385 | 384.172 | 39.9179 | 2.59 | 60.416 | 35.2045 | 23.2336 | 0 | 0 | 27.2522 | 60.416 | 0 | 0
2019-11-13 | 763.294 | 28019.834 | 0 | 0 | 763.294 | 28019.834 | 312 | 451.294 | 36.7091 | 2.59 | 60.416 | 35.2045 | 23.2336 | 0 | 0 | 27.2522 | 60.416 | 0 | 0
2019-11-13 01:00 | 825.3 | 31980.375 | 61.172 | 2370.415 | 764.128 | 29609.96 | 0 | 764.128 | 38.75 | 2.5 | 59.48 | 35.2045 | 23.2336 | 0 | 0 | 27.2522 | 59.48 | 0 | 0
2019-11-13 02:00 | 822.9 | 31105.62 | 57.747 | 2182.837 | 765.153 | 28922.783 | 0 | 765.153 | 37.8 | 2.5 | 59.48 | 35.2045 | 23.2336 | 0 | 0 | 27.2522 | 59.48 | 0 | 0
2019-11-13 03:00 | 833 | 31054.24 | 55.05 | 2052.264 | 777.95 | 29001.976 | 0 | 777.95 | 37.28 | 2.5 | 59.48 | 35.2045 | 23.2336 | 0 | 0 | 27.2522 | 59.48 | 0 | 0
2019-11-13 04:00 | 835 | 33349.9 | 41.913 | 1674.005 | 793.087 | 31675.895 | 0 | 793.087 | 39.94 | 2.5 | 59.48 | 35.2045 | 23.2336 | 0 | 0 | 27.2522 | 59.48 | 0 | 0
2019-11-13 05:00 | 807.568 | 34891.1334 | 0 | 0 | 807.568 | 34891.1334 | 0 | 807.568 | 43.2052 | 2.5 | 59.48 | 35.2045 | 23.2336 | 0 | 0 | 27.2522 | 59.48 | 0 | 0
2019-11-13 06:00 | 835.567 | 43769.0418 | 0 | 0 | 835.567 | 43769.0418 | 0 | 835.567 | 52.3824 | 2.5 | 59.48 | 35.2045 | 23.2336 | 0 | 0 | 27.2522 | 59.48 | 0 | 0
2019-11-13 07:00 | 885.291 | 74697.1047 | 0 | 0 | 885.291 | 74697.1047 | 0 | 885.291 | 84.3758 | 2.5 | 59.48 | 35.2045 | 23.2336 | 0 | 0 | 27.2522 | 59.48 | 24.8958 | 22039.996
2019-11-13 08:00 | 895.82 | 71364.3309 | 0 | 0 | 895.82 | 71364.3309 | 0 | 895.82 | 79.6637 | 2.5 | 59.48 | 35.2045 | 23.2336 | 0 | 0 | 27.2522 | 59.48 | 20.1837 | 18080.9573
2019-11-13 09:00 | 874 | 47449.46 | 4.773 | 259.126 | 869.227 | 47190.334 | 0 | 869.227 | 54.29 | 2.5 | 59.48 | 35.2045 | 23.2336 | 0 | 0 | 27.2522 | 59.48 | 0 | 0
2019-11-13 10:00 | 846.3 | 38769.003 | 35.428 | 1622.957 | 810.872 | 37146.046 | 0 | 810.872 | 45.81 | 2.5 | 59.48 | 35.2045 | 23.2336 | 0 | 0 | 27.2522 | 59.48 | 0 | 0
2019-11-13 11:00 | 772 | 35342.16 | 37.23 | 1704.389 | 734.77 | 33637.771 | 0 | 734.77 | 45.78 | 2.5 | 59.48 | 35.2045 | 23.2336 | 0 | 0 | 27.2522 | 59.48 | 0 | 0
2019-11-13 12:00 | 706.1 | 28801.819 | 40.364 | 1646.448 | 665.736 | 27155.371 | 0 | 665.736 | 40.79 | 2.5 | 59.48 | 35.2045 | 23.2336 | 0 | 0 | 27.2522 | 59.48 | 0 | 0
2019-11-13 13:00 | 669.1 | 25780.423 | 94.351 | 3635.344 | 574.749 | 22145.079 | 0 | 574.749 | 38.53 | 2.5 | 59.48 | 35.2045 | 23.2336 | 0 | 0 | 27.2522 | 59.48 | 0 | 0
2019-11-13 14:00 | 627.2 | 23946.496 | 81.76 | 3121.597 | 545.44 | 20824.899 | 0 | 545.44 | 38.18 | 2.5 | 59.48 | 35.2045 | 23.2336 | 0 | 0 | 27.2522 | 59.48 | 0 | 0
2019-11-13 15:00 | 588.5 | 20974.14 | 106.849 | 3808.098 | 481.651 | 17166.042 | 0 | 481.651 | 35.64 | 2.5 | 59.48 | 35.2045 | 23.2336 | 0 | 0 | 27.2522 | 59.48 | 0 | 0
2019-11-13 16:00 | 574.6 | 21507.278 | 112.435 | 4208.442 | 462.165 | 17298.836 | 0 | 462.165 | 37.43 | 2.5 | 59.48 | 35.2045 | 23.2336 | 0 | 0 | 27.2522 | 59.48 | 0 | 0
2019-11-13 17:00 | 586.4 | 25537.72 | 116.349 | 5066.999 | 470.051 | 20470.721 | 0 | 470.051 | 43.55 | 2.5 | 59.48 | 35.2045 | 23.2336 | 0 | 0 | 27.2522 | 59.48 | 0 | 0
2019-11-13 18:00 | 660.6 | 37528.686 | 158.696 | 9015.52 | 501.904 | 28513.166 | 0 | 501.904 | 56.81 | 2.5 | 59.48 | 35.2045 | 23.2336 | 0 | 0 | 27.2522 | 59.48 | 0 | 0
2019-11-13 19:00 | 678.3 | 36506.106 | 180.132 | 9694.704 | 498.168 | 26811.402 | 0 | 498.168 | 53.82 | 2.5 | 59.48 | 35.2045 | 23.2336 | 0 | 0 | 27.2522 | 59.48 | 0 | 0
2019-11-13 20:00 | 717.4 | 37053.71 | 241.989 | 12498.732 | 475.411 | 24554.978 | 0 | 475.411 | 51.65 | 2.5 | 59.48 | 35.2045 | 23.2336 | 0 | 0 | 27.2522 | 59.48 | 0 | 0
2019-11-13 21:00 | 751 | 36130.61 | 362.556 | 17442.569 | 388.444 | 18688.041 | 0 | 388.444 | 48.11 | 2.5 | 59.48 | 35.2045 | 23.2336 | 0 | 0 | 27.2522 | 59.48 | 0 | 0
2019-11-13 22:00 | 731.9 | 32496.36 | 370.381 | 16444.916 | 361.519 | 16051.444 | 0 | 361.519 | 44.4 | 2.5 | 59.48 | 35.2045 | 23.2336 | 0 | 0 | 27.2522 | 59.48 | 0 | 0
2019-11-13 23:00 | 718.4 | 28067.888 | 349.139 | 13640.861 | 369.261 | 14427.027 | 0 | 369.261 | 39.07 | 2.5 | 59.48 | 35.2045 | 23.2336 | 0 | 0 | 27.2522 | 59.48 | 0 | 0
2019-11-14 | 698 | 24946.52 | 288.844 | 10323.285 | 409.156 | 14623.235 | 0 | 409.156 | 35.74 | 2.5 | 59.48 | 35.2045 | 23.2336 | 0 | 0 | 27.2522 | 59.48 | 0 | 0
2019-11-14 01:00 | 466.745 | 16263.7629 | 0 | 0 | 466.745 | 16263.7629 | 0 | 466.745 | 34.8451 | 2.4 | 58.44 | 35.2045 | 23.2336 | 0 | 0 | 27.2522 | 58.44 | 0 | 0
2019-11-14 02:00 | 457.953 | 15798.7813 | 0 | 0 | 457.953 | 15798.7813 | 0 | 457.953 | 34.4987 | 2.4 | 58.44 | 35.2045 | 23.2336 | 0 | 0 | 27.2522 | 58.44 | 0 | 0
2019-11-14 03:00 | 457.461 | 15372.6512 | 0 | 0 | 457.461 | 15372.6512 | 0 | 457.461 | 33.6043 | 2.4 | 58.44 | 35.2045 | 23.2336 | 0 | 0 | 27.2522 | 58.44 | 0 | 0
2019-11-14 04:00 | 468.723 | 16106.1246 | 0 | 0 | 468.723 | 16106.1246 | 0 | 468.723 | 34.3617 | 2.4 | 58.44 | 35.2045 | 23.2336 | 0 | 0 | 27.2522 | 58.44 | 0 | 0
2019-11-14 05:00 | 463.464 | 16014.1136 | 0 | 0 | 463.464 | 16014.1136 | 0 | 463.464 | 34.5531 | 2.4 | 58.44 | 35.2045 | 23.2336 | 0 | 0 | 27.2522 | 58.44 | 0 | 0
2019-11-14 06:00 | 440.505 | 18654.3201 | 0 | 0 | 440.505 | 18654.3201 | 0 | 440.505 | 42.3476 | 2.4 | 58.44 | 35.2045 | 23.2336 | 0 | 0 | 27.2522 | 58.44 | 0 | 0
2019-11-14 07:00 | 491.759 | 36752.4228 | 0 | 0 | 491.759 | 36752.4228 | 0 | 491.759 | 74.7367 | 2.4 | 58.44 | 35.2045 | 23.2336 | 0 | 0 | 27.2522 | 58.44 | 16.2967 | 8014.0269
2019-11-14 08:00 | 495.092 | 37297.8845 | 0 | 0 | 495.092 | 37297.8845 | 0 | 495.092 | 75.3353 | 2.4 | 58.44 | 35.2045 | 23.2336 | 0 | 0 | 27.2522 | 58.44 | 16.8953 | 8364.708
2019-11-14 09:00 | 472.379 | 24627.4663 | 0 | 0 | 472.379 | 24627.4663 | 0 | 472.379 | 52.135 | 2.4 | 58.44 | 35.2045 | 23.2336 | 0 | 0 | 27.2522 | 58.44 | 0 | 0
2019-11-14 10:00 | 428.197 | 18734.4069 | 0 | 0 | 428.197 | 18734.4069 | 0 | 428.197 | 43.7518 | 2.4 | 58.44 | 35.2045 | 23.2336 | 0 | 0 | 27.2522 | 58.44 | 0 | 0
2019-11-14 11:00 | 359.45 | 13432.6465 | 13.517 | 505.131 | 345.933 | 12927.5155 | 0 | 345.933 | 37.37 | 2.4 | 58.44 | 35.2045 | 23.2336 | 0 | 0 | 27.2522 | 58.44 | 0 | 0
2019-11-14 12:00 | 300.05 | 10201.7 | 21.29 | 723.86 | 278.76 | 9477.84 | 0 | 278.76 | 34 | 2.4 | 58.44 | 35.2045 | 23.2336 | 0 | 0 | 27.2522 | 58.44 | 0 | 0
2019-11-14 13:00 | 253.25 | 7822.8925 | 21.412 | 661.417 | 231.838 | 7161.4755 | 0 | 231.838 | 30.89 | 2.4 | 58.44 | 35.2045 | 23.2336 | 0 | 0 | 27.2522 | 58.44 | 0 | 0
2019-11-14 14:00 | 218.6 | 6597.348 | 21.501 | 648.9 | 197.099 | 5948.448 | 0 | 197.099 | 30.18 | 2.4 | 58.44 | 35.2045 | 23.2336 | 0 | 0 | 27.2522 | 58.44 | 0 | 0
2019-11-14 15:00 | 195.9 | 5853.492 | 16.498 | 492.96 | 179.402 | 5360.532 | 0 | 179.402 | 29.88 | 2.4 | 58.44 | 35.2045 | 23.2336 | 0 | 0 | 27.2522 | 58.44 | 0 | 0
2019-11-14 16:00 | 200.456 | 5936.1602 | 0 | 0 | 200.456 | 5936.1602 | 0 | 200.456 | 29.6133 | 2.4 | 58.44 | 35.2045 | 23.2336 | 0 | 0 | 27.2522 | 58.44 | 0 | 0
2019-11-14 17:00 | 198 | 6714.18 | 9.666 | 327.774 | 188.334 | 6386.406 | 0 | 188.334 | 33.91 | 2.4 | 58.44 | 35.2045 | 23.2336 | 0 | 0 | 27.2522 | 58.44 | 0 | 0
2019-11-14 18:00 | 246.456 | 10857.7683 | 0 | 0 | 246.456 | 10857.7683 | 0 | 246.456 | 44.0556 | 2.4 | 58.44 | 35.2045 | 23.2336 | 0 | 0 | 27.2522 | 58.44 | 0 | 0
2019-11-14 19:00 | 285.45 | 11081.169 | 11.738 | 455.669 | 273.712 | 10625.5 | 0 | 273.712 | 38.82 | 2.4 | 58.44 | 35.2045 | 23.2336 | 0 | 0 | 27.2522 | 58.44 | 0 | 0
2019-11-14 20:00 | 319.15 | 12446.85 | 3.383 | 131.937 | 315.767 | 12314.913 | 0 | 315.767 | 39 | 2.4 | 58.44 | 35.2045 | 23.2336 | 0 | 0 | 27.2522 | 58.44 | 0 | 0
2019-11-14 21:00 | 347.1 | 12776.751 | 24.038 | 884.839 | 323.062 | 11891.912 | 0 | 323.062 | 36.81 | 2.4 | 58.44 | 35.2045 | 23.2336 | 0 | 0 | 27.2522 | 58.44 | 0 | 0
2019-11-14 22:00 | 334.05 | 10519.2345 | 5.54 | 174.455 | 328.51 | 10344.7795 | 0 | 328.51 | 31.49 | 2.4 | 58.44 | 35.2045 | 23.2336 | 0 | 0 | 27.2522 | 58.44 | 0 | 0
2019-11-14 23:00 | 351.448 | 9678.6357 | 0 | 0 | 351.448 | 9678.6357 | 0 | 351.448 | 27.5393 | 2.4 | 58.44 | 35.2045 | 23.2336 | 0 | 0 | 27.2522 | 58.44 | 0 | 0
2019-11-15 | 363.724 | 9733.0427 | 0 | 0 | 363.724 | 9733.0427 | 0 | 363.724 | 26.7594 | 2.4 | 58.44 | 35.2045 | 23.2336 | 0 | 0 | 27.2522 | 58.44 | 0 | 0
2019-11-15 01:00 | 374.95 | 9872.4335 | 0 | 0 | 374.95 | 9872.4335 | 0 | 374.95 | 26.33 | 2.47 | 59.168 | 35.2045 | 23.2336 | 0 | 0 | 27.2522 | 59.168 | 0 | 0
2019-11-15 02:00 | 387.25 | 10068.5 | 0 | 0 | 387.25 | 10068.5 | 0 | 387.25 | 26 | 2.47 | 59.168 | 35.2045 | 23.2336 | 0 | 0 | 27.2522 | 59.168 | 0 | 0
2019-11-15 03:00 | 379.25 | 9818.7825 | 0 | 0 | 379.25 | 9818.7825 | 0 | 379.25 | 25.89 | 2.47 | 59.168 | 35.2045 | 23.2336 | 0 | 0 | 27.2522 | 59.168 | 0 | 0
2019-11-15 04:00 | 382.85 | 9904.3295 | 0 | 0 | 382.85 | 9904.3295 | 0 | 382.85 | 25.87 | 2.47 | 59.168 | 35.2045 | 23.2336 | 0 | 0 | 27.2522 | 59.168 | 0 | 0
2019-11-15 05:00 | 384.573 | 9995.1696 | 0 | 0 | 384.573 | 9995.1696 | 0 | 384.573 | 25.9903 | 2.47 | 59.168 | 35.2045 | 23.2336 | 0 | 0 | 27.2522 | 59.168 | 0 | 0
2019-11-15 06:00 | 388.12 | 11236.074 | 2.168 | 62.764 | 385.952 | 11173.31 | 0 | 385.952 | 28.95 | 2.47 | 59.168 | 35.2045 | 23.2336 | 0 | 0 | 27.2522 | 59.168 | 0 | 0
2019-11-15 07:00 | 395.141 | 16237.8027 | 0 | 0 | 395.141 | 16237.8027 | 0 | 395.141 | 41.0937 | 2.47 | 59.168 | 35.2045 | 23.2336 | 0 | 0 | 27.2522 | 59.168 | 0 | 0
2019-11-15 08:00 | 384.301 | 17075.2318 | 0 | 0 | 384.301 | 17075.2318 | 0 | 384.301 | 44.4319 | 2.47 | 59.168 | 35.2045 | 23.2336 | 0 | 0 | 27.2522 | 59.168 | 0 | 0
2019-11-15 09:00 | 411.275 | 14707.194 | 39.785 | 1422.712 | 371.49 | 13284.482 | 0 | 371.49 | 35.76 | 2.47 | 59.168 | 35.2045 | 23.2336 | 0 | 0 | 27.2522 | 59.168 | 0 | 0
2019-11-15 10:00 | 396.505 | 13041.0495 | 46.603 | 1532.772 | 349.902 | 11508.2774 | 0 | 349.902 | 32.89 | 2.47 | 59.168 | 35.2045 | 23.2336 | 0 | 0 | 27.2522 | 59.168 | 0 | 0
2019-11-15 11:00 | 332.805 | 10463.3892 | 63.365 | 1992.195 | 269.44 | 8471.1942 | 0 | 269.44 | 31.44 | 2.47 | 59.168 | 35.2045 | 23.2336 | 0 | 0 | 27.2522 | 59.168 | 0 | 0
2019-11-15 12:00 | 274.32 | 8144.5608 | 57.292 | 1701 | 217.028 | 6443.5608 | 0 | 217.028 | 29.69 | 2.47 | 59.168 | 35.2045 | 23.2336 | 0 | 0 | 27.2522 | 59.168 | 0 | 0
2019-11-15 13:00 | 241.27 | 6753.1473 | 60.817 | 1702.265 | 180.453 | 5050.8823 | 0 | 180.453 | 27.99 | 2.47 | 59.168 | 35.2045 | 23.2336 | 0 | 0 | 27.2522 | 59.168 | 0 | 0
2019-11-15 14:00 | 210.285 | 5816.4831 | 46.5 | 1286.188 | 163.785 | 4530.2951 | 0 | 163.785 | 27.66 | 2.47 | 59.168 | 35.2045 | 23.2336 | 0 | 0 | 27.2522 | 59.168 | 0 | 0
2019-11-15 15:00 | 177.435 | 4728.6427 | 0 | 0 | 177.435 | 4728.6427 | 0 | 177.435 | 26.65 | 2.47 | 59.168 | 35.2045 | 23.2336 | 0 | 0 | 27.2522 | 59.168 | 0 | 0
2019-11-15 16:00 | 184.035 | 4908.2135 | 0 | 0 | 184.035 | 4908.2135 | 0 | 184.035 | 26.67 | 2.47 | 59.168 | 35.2045 | 23.2336 | 0 | 0 | 27.2522 | 59.168 | 0 | 0
2019-11-15 17:00 | 191.92 | 5617.4984 | 25.592 | 749.077 | 166.328 | 4868.4214 | 0 | 166.328 | 29.27 | 2.47 | 59.168 | 35.2045 | 23.2336 | 0 | 0 | 27.2522 | 59.168 | 0 | 0
2019-11-15 18:00 | 251.975 | 9315.5158 | 66.829 | 2470.668 | 185.146 | 6844.8478 | 0 | 185.146 | 36.97 | 2.47 | 59.168 | 35.2045 | 23.2336 | 0 | 0 | 27.2522 | 59.168 | 0 | 0
2019-11-15 19:00 | 279.205 | 9169.0922 | 45.555 | 1496.026 | 233.65 | 7673.0662 | 0 | 233.65 | 32.84 | 2.47 | 59.168 | 35.2045 | 23.2336 | 0 | 0 | 27.2522 | 59.168 | 0 | 0
2019-11-15 20:00 | 298.055 | 9293.3549 | 60.372 | 1882.399 | 237.683 | 7410.9559 | 0 | 237.683 | 31.18 | 2.47 | 59.168 | 35.2045 | 23.2336 | 0 | 0 | 27.2522 | 59.168 | 0 | 0
2019-11-15 21:00 | 328.62 | 9582.5592 | 62.076 | 1810.136 | 266.544 | 7772.4232 | 0 | 266.544 | 29.16 | 2.47 | 59.168 | 35.2045 | 23.2336 | 0 | 0 | 27.2522 | 59.168 | 0 | 0
2019-11-15 22:00 | 317.77 | 8945.2255 | 14.21 | 400.012 | 303.56 | 8545.2135 | 0 | 303.56 | 28.15 | 2.47 | 59.168 | 35.2045 | 23.2336 | 0 | 0 | 27.2522 | 59.168 | 0 | 0
2019-11-15 23:00 | 313.548 | 8070.4915 | 0 | 0 | 313.548 | 8070.4915 | 0 | 313.548 | 25.7393 | 2.47 | 59.168 | 35.2045 | 23.2336 | 0 | 0 | 27.2522 | 59.168 | 0 | 0
2019-11-16 | 338.397 | 8451.7095 | 0 | 0 | 338.397 | 8451.7095 | 0 | 338.397 | 24.9757 | 2.47 | 59.168 | 35.2045 | 23.2336 | 0 | 0 | 27.2522 | 59.168 | 0 | 0
2019-11-16 01:00 | 358.588 | 8569.9057 | 0 | 0 | 358.588 | 8569.9057 | 0 | 358.588 | 23.899 | 2.51 | 59.584 | 35.2045 | 23.2336 | 0 | 0 | 27.2522 | 59.584 | 0 | 0
2019-11-16 02:00 | 379.699 | 8796.4487 | 0 | 0 | 379.699 | 8796.4487 | 0 | 379.699 | 23.1669 | 2.51 | 59.584 | 35.2045 | 23.2336 | 0 | 0 | 27.2522 | 59.584 | 0 | 0
2019-11-16 03:00 | 372.806 | 8698.0453 | 0 | 0 | 372.806 | 8698.0453 | 0 | 372.806 | 23.3313 | 2.51 | 59.584 | 35.2045 | 23.2336 | 0 | 0 | 27.2522 | 59.584 | 0 | 0
2019-11-16 04:00 | 378.543 | 8914.7751 | 0 | 0 | 378.543 | 8914.7751 | 0 | 378.543 | 23.5502 | 2.51 | 59.584 | 35.2045 | 23.2336 | 0 | 0 | 27.2522 | 59.584 | 0 | 0
2019-11-16 05:00 | 377.778 | 9258.9624 | 0 | 0 | 377.778 | 9258.9624 | 0 | 377.778 | 24.509 | 2.51 | 59.584 | 35.2045 | 23.2336 | 0 | 0 | 27.2522 | 59.584 | 0 | 0
2019-11-16 06:00 | 419.093 | 10279.855 | 0 | 0 | 419.093 | 10279.855 | 0 | 419.093 | 24.5288 | 2.51 | 59.584 | 35.2045 | 23.2336 | 0 | 0 | 27.2522 | 59.584 | 0 | 0
2019-11-16 07:00 | 419.882 | 12452.685 | 0 | 0 | 419.882 | 12452.685 | 0 | 419.882 | 29.6576 | 2.51 | 59.584 | 35.2045 | 23.2336 | 0 | 0 | 27.2522 | 59.584 | 0 | 0
2019-11-16 08:00 | 384.109 | 12397.474 | 0 | 0 | 384.109 | 12397.474 | 0 | 384.109 | 32.2759 | 2.51 | 59.584 | 35.2045 | 23.2336 | 0 | 0 | 27.2522 | 59.584 | 0 | 0
2019-11-16 09:00 | 363.709 | 11485.7654 | 0 | 0 | 363.709 | 11485.7654 | 0 | 363.709 | 31.5795 | 2.51 | 59.584 | 35.2045 | 23.2336 | 0 | 0 | 27.2522 | 59.584 | 0 | 0
2019-11-16 10:00 | 341.355 | 10517.1475 | 0.811 | 24.987 | 340.544 | 10492.1606 | 0 | 340.544 | 30.81 | 2.51 | 59.584 | 35.2045 | 23.2336 | 0 | 0 | 27.2522 | 59.584 | 0 | 0
2019-11-16 11:00 | 300.87 | 8866.6389 | 9.737 | 286.949 | 291.133 | 8579.6899 | 0 | 291.133 | 29.47 | 2.51 | 59.584 | 35.2045 | 23.2336 | 0 | 0 | 27.2522 | 59.584 | 0 | 0
2019-11-16 12:00 | 250.285 | 6970.4372 | 2.964 | 82.558 | 247.321 | 6887.8792 | 0 | 247.321 | 27.85 | 2.51 | 59.584 | 35.2045 | 23.2336 | 0 | 0 | 27.2522 | 59.584 | 0 | 0
2019-11-16 13:00 | 212.735 | 5520.4733 | 0 | 0 | 212.735 | 5520.4733 | 0 | 212.735 | 25.95 | 2.51 | 59.584 | 35.2045 | 23.2336 | 0 | 0 | 27.2522 | 59.584 | 0 | 0
2019-11-16 14:00 | 188.635 | 4751.7157 | 0 | 0 | 188.635 | 4751.7157 | 0 | 188.635 | 25.19 | 2.51 | 59.584 | 35.2045 | 23.2336 | 0 | 0 | 27.2522 | 59.584 | 0 | 0
2019-11-16 15:00 | 171.48 | 4189.3993 | 0 | 0 | 171.48 | 4189.3993 | 0 | 171.48 | 24.4308 | 2.51 | 59.584 | 35.2045 | 23.2336 | 0 | 0 | 27.2522 | 59.584 | 0 | 0
2019-11-16 16:00 | 160.75 | 3981.7775 | 0 | 0 | 160.75 | 3981.7775 | 0 | 160.75 | 24.77 | 2.51 | 59.584 | 35.2045 | 23.2336 | 0 | 0 | 27.2522 | 59.584 | 0 | 0
2019-11-16 17:00 | 176.12 | 5021.1812 | 13.455 | 383.602 | 162.665 | 4637.5792 | 0 | 162.665 | 28.51 | 2.51 | 59.584 | 35.2045 | 23.2336 | 0 | 0 | 27.2522 | 59.584 | 0 | 0
2019-11-16 18:00 | 222.375 | 7834.2712 | 25.778 | 908.159 | 196.597 | 6926.1123 | 0 | 196.597 | 35.23 | 2.51 | 59.584 | 35.2045 | 23.2336 | 0 | 0 | 27.2522 | 59.584 | 0 | 0
2019-11-16 19:00 | 250.29 | 8599.9644 | 15.289 | 525.33 | 235.001 | 8074.6344 | 0 | 235.001 | 34.36 | 2.51 | 59.584 | 35.2045 | 23.2336 | 0 | 0 | 27.2522 | 59.584 | 0 | 0
2019-11-16 20:00 | 280.14 | 9339.8676 | 7.284 | 242.849 | 272.856 | 9097.0186 | 0 | 272.856 | 33.34 | 2.51 | 59.584 | 35.2045 | 23.2336 | 0 | 0 | 27.2522 | 59.584 | 0 | 0
2019-11-16 21:00 | 288.405 | 9073.2213 | 4.437 | 139.588 | 283.968 | 8933.6333 | 0 | 283.968 | 31.46 | 2.51 | 59.584 | 35.2045 | 23.2336 | 0 | 0 | 27.2522 | 59.584 | 0 | 0
2019-11-16 22:00 | 320.524 | 9101.8634 | 0 | 0 | 320.524 | 9101.8634 | 0 | 320.524 | 28.3968 | 2.51 | 59.584 | 35.2045 | 23.2336 | 0 | 0 | 27.2522 | 59.584 | 0 | 0
2019-11-16 23:00 | 346.359 | 8708.9528 | 0 | 0 | 346.359 | 8708.9528 | 0 | 346.359 | 25.1443 | 2.51 | 59.584 | 35.2045 | 23.2336 | 0 | 0 | 27.2522 | 59.584 | 0 | 0
2019-11-17 | 370.227 | 8922.2202 | 0 | 0 | 370.227 | 8922.2202 | 0 | 370.227 | 24.0993 | 2.51 | 59.584 | 35.2045 | 23.2336 | 0 | 0 | 27.2522 | 59.584 | 0 | 0
2019-11-17 01:00 | 407.226 | 9985.1572 | 0 | 0 | 407.226 | 9985.1572 | 0 | 407.226 | 24.5199 | 2.51 | 59.584 | 35.2045 | 23.2336 | 0 | 0 | 27.2522 | 59.584 | 0 | 0
2019-11-17 02:00 | 430.378 | 9955.9538 | 0 | 0 | 430.378 | 9955.9538 | 0 | 430.378 | 23.133 | 2.51 | 59.584 | 35.2045 | 23.2336 | 0 | 0 | 27.2522 | 59.584 | 0 | 0
2019-11-17 03:00 | 442.778 | 10382.216 | 0 | 0 | 442.778 | 10382.216 | 0 | 442.778 | 23.4479 | 2.51 | 59.584 | 35.2045 | 23.2336 | 0 | 0 | 27.2522 | 59.584 | 0 | 0
2019-11-17 04:00 | 433.21 | 10158.63 | 0 | 0 | 433.21 | 10158.63 | 0 | 433.21 | 23.4497 | 2.51 | 59.584 | 35.2045 | 23.2336 | 0 | 0 | 27.2522 | 59.584 | 0 | 0
2019-11-17 05:00 | 439.775 | 10305.834 | 0 | 0 | 439.775 | 10305.834 | 0 | 439.775 | 23.4343 | 2.51 | 59.584 | 35.2045 | 23.2336 | 0 | 0 | 27.2522 | 59.584 | 0 | 0
2019-11-17 06:00 | 452.733 | 11030.9242 | 0 | 0 | 452.733 | 11030.9242 | 0 | 452.733 | 24.3652 | 2.51 | 59.584 | 35.2045 | 23.2336 | 0 | 0 | 27.2522 | 59.584 | 0 | 0
2019-11-17 07:00 | 456.376 | 11768.8125 | 0 | 0 | 456.376 | 11768.8125 | 0 | 456.376 | 25.7875 | 2.51 | 59.584 | 35.2045 | 23.2336 | 0 | 0 | 27.2522 | 59.584 | 0 | 0
2019-11-17 08:00 | 472.04 | 13788.6231 | 0 | 0 | 472.04 | 13788.6231 | 0 | 472.04 | 29.2107 | 2.51 | 59.584 | 35.2045 | 23.2336 | 0 | 0 | 27.2522 | 59.584 | 0 | 0
2019-11-17 09:00 | 445.543 | 14023.6063 | 0 | 0 | 445.543 | 14023.6063 | 0 | 445.543 | 31.4753 | 2.51 | 59.584 | 35.2045 | 23.2336 | 0 | 0 | 27.2522 | 59.584 | 0 | 0
2019-11-17 10:00 | 400.299 | 10692.2728 | 0 | 0 | 400.299 | 10692.2728 | 0 | 400.299 | 26.7107 | 2.51 | 59.584 | 35.2045 | 23.2336 | 0 | 0 | 27.2522 | 59.584 | 0 | 0
2019-11-17 11:00 | 288.471 | 7252.4173 | 0 | 0 | 288.471 | 7252.4173 | 0 | 288.471 | 25.1409 | 2.51 | 59.584 | 35.2045 | 23.2336 | 0 | 0 | 27.2522 | 59.584 | 0 | 0
2019-11-17 12:00 | 210.5 | 5077.26 | 0 | 0 | 210.5 | 5077.26 | 0 | 210.5 | 24.12 | 2.51 | 59.584 | 35.2045 | 23.2336 | 0 | 0 | 27.2522 | 59.584 | 0 | 0
2019-11-17 13:00 | 180.735 | 4240.0431 | 0 | 0 | 180.735 | 4240.0431 | 0 | 180.735 | 23.46 | 2.51 | 59.584 | 35.2045 | 23.2336 | 0 | 0 | 27.2522 | 59.584 | 0 | 0
2019-11-17 14:00 | 189.09 | 4366.0881 | 0 | 0 | 189.09 | 4366.0881 | 0 | 189.09 | 23.09 | 2.51 | 59.584 | 35.2045 | 23.2336 | 0 | 0 | 27.2522 | 59.584 | 0 | 0
2019-11-17 15:00 | 213.895 | 4831.888 | 0 | 0 | 213.895 | 4831.888 | 0 | 213.895 | 22.59 | 2.51 | 59.584 | 35.2045 | 23.2336 | 0 | 0 | 27.2522 | 59.584 | 0 | 0
2019-11-17 16:00 | 87.805 | 2008.9784 | 0 | 0 | 87.805 | 2008.9784 | 0 | 87.805 | 22.88 | 2.51 | 59.584 | 35.2045 | 23.2336 | 0 | 0 | 27.2522 | 59.584 | 0 | 0
2019-11-17 17:00 | 0 | 0 | 0 | 0 | 0 | 0 | 0 | 0 | 0 | 2.51 | 59.584 | 35.2045 | 23.2336 | 0 | 0 | 27.2522 | 59.584 | 0 | 0
2019-11-17 18:00 | 0 | 0 | 0 | 0 | 0 | 0 | 0 | 0 | 0 | 2.51 | 59.584 | 35.2045 | 23.2336 | 0 | 0 | 27.2522 | 59.584 | 0 | 0
2019-11-17 19:00 | 0 | 0 | 0 | 0 | 0 | 0 | 0 | 0 | 0 | 2.51 | 59.584 | 35.2045 | 23.2336 | 0 | 0 | 27.2522 | 59.584 | 0 | 0
2019-11-17 20:00 | 0 | 0 | 0 | 0 | 0 | 0 | 0 | 0 | 0 | 2.51 | 59.584 | 35.2045 | 23.2336 | 0 | 0 | 27.2522 | 59.584 | 0 | 0
2019-11-17 21:00 | 0 | 0 | 0 | 0 | 0 | 0 | 0 | 0 | 0 | 2.51 | 59.584 | 35.2045 | 23.2336 | 0 | 0 | 27.2522 | 59.584 | 0 | 0
2019-11-17 22:00 | 38.656 | 862.1834 | 0 | 0 | 38.656 | 862.1834 | 0 | 38.656 | 22.304 | 2.51 | 59.584 | 35.2045 | 23.2336 | 0 | 0 | 27.2522 | 59.584 | 0 | 0
2019-11-17 23:00 | 33.719 | 814.8534 | 0 | 0 | 33.719 | 814.8534 | 0 | 33.719 | 24.166 | 2.51 | 59.584 | 35.2045 | 23.2336 | 0 | 0 | 27.2522 | 59.584 | 0 | 0
2019-11-18 | 98.535 | 2196.3452 | 0 | 0 | 98.535 | 2196.3452 | 0 | 98.535 | 22.29 | 2.51 | 59.584 | 35.2045 | 23.2336 | 0 | 0 | 27.2522 | 59.584 | 0 | 0
2019-11-18 01:00 | 114.244 | 2496.5741 | 0 | 0 | 114.244 | 2496.5741 | 0 | 114.244 | 21.853 | 2.51 | 59.584 | 35.2045 | 23.2336 | 0 | 0 | 27.2522 | 59.584 | 0 | 0
2019-11-18 02:00 | 120.952 | 2679.0521 | 0 | 0 | 120.952 | 2679.0521 | 0 | 120.952 | 22.1497 | 2.51 | 59.584 | 35.2045 | 23.2336 | 0 | 0 | 27.2522 | 59.584 | 0 | 0
2019-11-18 03:00 | 110.149 | 2564.5712 | 0 | 0 | 110.149 | 2564.5712 | 0 | 110.149 | 23.2827 | 2.51 | 59.584 | 35.2045 | 23.2336 | 0 | 0 | 27.2522 | 59.584 | 0 | 0
2019-11-18 04:00 | 69.34 | 1555.6184 | 0 | 0 | 69.34 | 1555.6184 | 0 | 69.34 | 22.4346 | 2.51 | 59.584 | 35.2045 | 23.2336 | 0 | 0 | 27.2522 | 59.584 | 0 | 0
2019-11-18 05:00 | 156.354 | 3758.4375 | 0 | 0 | 156.354 | 3758.4375 | 0 | 156.354 | 24.038 | 2.51 | 59.584 | 35.2045 | 23.2336 | 0 | 0 | 27.2522 | 59.584 | 0 | 0
2019-11-18 06:00 | 63.01 | 1582.3071 | 0 | 0 | 63.01 | 1582.3071 | 0 | 63.01 | 25.112 | 2.51 | 59.584 | 35.2045 | 23.2336 | 0 | 0 | 27.2522 | 59.584 | 0 | 0
2019-11-18 07:00 | 8.675 | 301.543 | 8.675 | 301.543 | 0 | 0 | 0 | 0 | 0 | 2.51 | 59.584 | 35.2045 | 23.2336 | 0 | 0 | 27.2522 | 59.584 | 0 | 0
2019-11-18 08:00 | 21.38 | 623.1201 | 3.925 | 114.394 | 17.455 | 508.7261 | 0 | 17.455 | 29.145 | 2.51 | 59.584 | 35.2045 | 23.2336 | 0 | 0 | 27.2522 | 59.584 | 0 | 0
2019-11-18 09:00 | 15.89 | 555.6733 | 4.147 | 145.02 | 11.743 | 410.6533 | 0 | 11.743 | 34.9701 | 2.51 | 59.584 | 35.2045 | 23.2336 | 0 | 0 | 27.2522 | 59.584 | 0 | 0
2019-11-18 10:00 | 3.878 | 117.3289 | 3.878 | 117.329 | 0 | -0.00011 | 0 | 0 | 0 | 2.51 | 59.584 | 35.2045 | 23.2336 | 0 | 0 | 27.2522 | 59.584 | 0 | 0
2019-11-18 11:00 | 0 | 0 | 0 | 0 | 0 | 0 | 0 | 0 | 0 | 2.51 | 59.584 | 35.2045 | 23.2336 | 0 | 0 | 27.2522 | 59.584 | 0 | 0
2019-11-18 12:00 | 0.575 | -73.2101 | 0 | 0 | 0.575 | -73.2101 | 0 | 0.575 | -127.322 | 2.51 | 59.584 | 35.2045 | 23.2336 | 0 | 0 | 27.2522 | 59.584 | 0 | 0
2019-11-18 13:00 | 0 | 0 | 0 | 0 | 0 | 0 | 0 | 0 | 0 | 2.51 | 59.584 | 35.2045 | 23.2336 | 0 | 0 | 27.2522 | 59.584 | 0 | 0
2019-11-18 14:00 | 0 | 0 | 0 | 0 | 0 | 0 | 0 | 0 | 0 | 2.51 | 59.584 | 35.2045 | 23.2336 | 0 | 0 | 27.2522 | 59.584 | 0 | 0
2019-11-18 15:00 | 0 | 0 | 0 | 0 | 0 | 0 | 0 | 0 | 0 | 2.51 | 59.584 | 35.2045 | 23.2336 | 0 | 0 | 27.2522 | 59.584 | 0 | 0
2019-11-18 16:00 | 17.47 | 169.0747 | 0 | 0 | 17.47 | 169.0747 | 0 | 17.47 | 9.678 | 2.51 | 59.584 | 35.2045 | 23.2336 | 0 | 0 | 27.2522 | 59.584 | 0 | 0
2019-11-18 17:00 | 0 | 0 | 0 | 0 | 0 | 0 | 0 | 0 | 0 | 2.51 | 59.584 | 35.2045 | 23.2336 | 0 | 0 | 27.2522 | 59.584 | 0 | 0
2019-11-18 18:00 | 0 | 0 | 0 | 0 | 0 | 0 | 0 | 0 | 0 | 2.51 | 59.584 | 35.2045 | 23.2336 | 0 | 0 | 27.2522 | 59.584 | 0 | 0
2019-11-18 19:00 | 0 | 0 | 0 | 0 | 0 | 0 | 0 | 0 | 0 | 2.51 | 59.584 | 35.2045 | 23.2336 | 0 | 0 | 27.2522 | 59.584 | 0 | 0
2019-11-18 20:00 | 15.11 | 392.1045 | 0 | 0 | 15.11 | 392.1045 | 0 | 15.11 | 25.95 | 2.51 | 59.584 | 35.2045 | 23.2336 | 0 | 0 | 27.2522 | 59.584 | 0 | 0
2019-11-18 21:00 | 0 | 0 | 0 | 0 | 0 | 0 | 0 | 0 | 0 | 2.51 | 59.584 | 35.2045 | 23.2336 | 0 | 0 | 27.2522 | 59.584 | 0 | 0
2019-11-18 22:00 | 8.793 | 229.9633 | 0 | 0 | 8.793 | 229.9633 | 0 | 8.793 | 26.153 | 2.51 | 59.584 | 35.2045 | 23.2336 | 0 | 0 | 27.2522 | 59.584 | 0 | 0
2019-11-18 23:00 | 13.638 | 342.2456 | 0 | 0 | 13.638 | 342.2456 | 0 | 13.638 | 25.095 | 2.51 | 59.584 | 35.2045 | 23.2336 | 0 | 0 | 27.2522 | 59.584 | 0 | 0
2019-11-19 | 13.293 | 306.6562 | 0 | 0 | 13.293 | 306.6562 | 0 | 13.293 | 23.069 | 2.51 | 59.584 | 35.2045 | 23.2336 | 0 | 0 | 27.2522 | 59.584 | 0 | 0
2019-11-19 01:00 | 98.426 | 2292.1447 | 0 | 0 | 98.426 | 2292.1447 | 0 | 98.426 | 23.288 | 2.45 | 58.96 | 35.2045 | 23.2336 | 0 | 0 | 27.2522 | 58.96 | 0 | 0
2019-11-19 02:00 | 120.09 | 2793.2934 | 0 | 0 | 120.09 | 2793.2934 | 0 | 120.09 | 23.26 | 2.45 | 58.96 | 35.2045 | 23.2336 | 0 | 0 | 27.2522 | 58.96 | 0 | 0
2019-11-19 03:00 | 144.634 | 3529.2142 | 0 | 0 | 144.634 | 3529.2142 | 0 | 144.634 | 24.401 | 2.45 | 58.96 | 35.2045 | 23.2336 | 0 | 0 | 27.2522 | 58.96 | 0 | 0
2019-11-19 04:00 | 158.781 | 4112.4279 | 111.709 | 2893.262 | 47.072 | 1219.1659 | 0 | 47.072 | 25.9 | 2.45 | 58.96 | 35.2045 | 23.2336 | 0 | 0 | 27.2522 | 58.96 | 0 | 0
2019-11-19 05:00 | 148.689 | 3749.4905 | 27.609 | 696.213 | 121.08 | 3053.2775 | 0 | 121.08 | 25.217 | 2.45 | 58.96 | 35.2045 | 23.2336 | 0 | 0 | 27.2522 | 58.96 | 0 | 0
2019-11-19 06:00 | 205.262 | 4788.5572 | 0 | 0 | 205.262 | 4788.5572 | 0 | 205.262 | 23.329 | 2.45 | 58.96 | 35.2045 | 23.2336 | 0 | 0 | 27.2522 | 58.96 | 0 | 0
2019-11-19 07:00 | 155.49 | 4138.5218 | 84.464 | 2248.084 | 71.026 | 1890.4378 | 0 | 71.026 | 26.6161 | 2.45 | 58.96 | 35.2045 | 23.2336 | 0 | 0 | 27.2522 | 58.96 | 0 | 0
2019-11-19 08:00 | 32.666 | 1003.4342 | 32.666 | 1003.434 | 0 | 0.000188 | 0 | 0 | 0 | 2.45 | 58.96 | 35.2045 | 23.2336 | 0 | 0 | 27.2522 | 58.96 | 0 | 0
2019-11-19 09:00 | 0 | 0 | 0 | 0 | 0 | 0 | 0 | 0 | 0 | 2.45 | 58.96 | 35.2045 | 23.2336 | 0 | 0 | 27.2522 | 58.96 | 0 | 0
2019-11-19 10:00 | 0 | 0 | 0 | 0 | 0 | 0 | 0 | 0 | 0 | 2.45 | 58.96 | 35.2045 | 23.2336 | 0 | 0 | 27.2522 | 58.96 | 0 | 0
2019-11-19 11:00 | 0 | 0 | 0 | 0 | 0 | 0 | 0 | 0 | 0 | 2.45 | 58.96 | 35.2045 | 23.2336 | 0 | 0 | 27.2522 | 58.96 | 0 | 0
2019-11-19 12:00 | 0 | 0 | 0 | 0 | 0 | 0 | 0 | 0 | 0 | 2.45 | 58.96 | 35.2045 | 23.2336 | 0 | 0 | 27.2522 | 58.96 | 0 | 0
2019-11-19 13:00 | 49.655 | 1474.9521 | 49.655 | 1474.952 | 0 | 0.00012 | 0 | 0 | 0 | 2.45 | 58.96 | 35.2045 | 23.2336 | 0 | 0 | 27.2522 | 58.96 | 0 | 0
2019-11-19 14:00 | 0 | 0 | 0 | 0 | 0 | 0 | 0 | 0 | 0 | 2.45 | 58.96 | 35.2045 | 23.2336 | 0 | 0 | 27.2522 | 58.96 | 0 | 0
2019-11-19 15:00 | 0 | 0 | 0 | 0 | 0 | 0 | 0 | 0 | 0 | 2.45 | 58.96 | 35.2045 | 23.2336 | 0 | 0 | 27.2522 | 58.96 | 0 | 0
2019-11-19 16:00 | 0 | 0 | 0 | 0 | 0 | 0 | 0 | 0 | 0 | 2.45 | 58.96 | 35.2045 | 23.2336 | 0 | 0 | 27.2522 | 58.96 | 0 | 0
2019-11-19 17:00 | 14.619 | 352.6541 | 0 | 0 | 14.619 | 352.6541 | 0 | 14.619 | 24.123 | 2.45 | 58.96 | 35.2045 | 23.2336 | 0 | 0 | 27.2522 | 58.96 | 0 | 0
2019-11-19 18:00 | 0 | 0 | 0 | 0 | 0 | 0 | 0 | 0 | 0 | 2.45 | 58.96 | 35.2045 | 23.2336 | 0 | 0 | 27.2522 | 58.96 | 0 | 0
2019-11-19 19:00 | 0 | 0 | 0 | 0 | 0 | 0 | 0 | 0 | 0 | 2.45 | 58.96 | 35.2045 | 23.2336 | 0 | 0 | 27.2522 | 58.96 | 0 | 0
2019-11-19 20:00 | 0 | 0 | 0 | 0 | 0 | 0 | 0 | 0 | 0 | 2.45 | 58.96 | 35.2045 | 23.2336 | 0 | 0 | 27.2522 | 58.96 | 0 | 0
2019-11-19 21:00 | 0 | 0 | 0 | 0 | 0 | 0 | 0 | 0 | 0 | 2.45 | 58.96 | 35.2045 | 23.2336 | 0 | 0 | 27.2522 | 58.96 | 0 | 0
2019-11-19 22:00 | 5.384 | 157.4712 | 5.384 | 157.471 | 0 | 0.000232 | 0 | 0 | 0 | 2.45 | 58.96 | 35.2045 | 23.2336 | 0 | 0 | 27.2522 | 58.96 | 0 | 0
2019-11-19 23:00 | 10.362 | 244.7608 | 0 | 0 | 10.362 | 244.7608 | 0 | 10.362 | 23.621 | 2.45 | 58.96 | 35.2045 | 23.2336 | 0 | 0 | 27.2522 | 58.96 | 0 | 0
2019-11-20 | 64.246 | 1441.1663 | 0 | 0 | 64.246 | 1441.1663 | 0 | 64.246 | 22.432 | 2.45 | 58.96 | 35.2045 | 23.2336 | 0 | 0 | 27.2522 | 58.96 | 0 | 0
2019-11-20 01:00 | 143.105 | 3063.5918 | 0 | 0 | 143.105 | 3063.5918 | 0 | 143.105 | 21.408 | 2.39 | 58.336 | 35.2045 | 23.2336 | 0 | 0 | 27.2522 | 58.336 | 0 | 0
2019-11-20 02:00 | 231.077 | 4889.8204 | 0 | 0 | 231.077 | 4889.8204 | 0 | 231.077 | 21.161 | 2.39 | 58.336 | 35.2045 | 23.2336 | 0 | 0 | 27.2522 | 58.336 | 0 | 0
2019-11-20 03:00 | 292.376 | 6065.6325 | 21.518 | 446.414 | 270.858 | 5619.2185 | 0 | 270.858 | 20.746 | 2.39 | 58.336 | 35.2045 | 23.2336 | 0 | 0 | 27.2522 | 58.336 | 0 | 0
2019-11-20 04:00 | 340.868 | 7346.0463 | 63.16 | 1361.167 | 277.708 | 5984.8793 | 0 | 277.708 | 21.551 | 2.39 | 58.336 | 35.2045 | 23.2336 | 0 | 0 | 27.2522 | 58.336 | 0 | 0
2019-11-20 05:00 | 349.38 | 7999.0551 | 66.615 | 1525.143 | 282.765 | 6473.9121 | 0 | 282.765 | 22.895 | 2.39 | 58.336 | 35.2045 | 23.2336 | 0 | 0 | 27.2522 | 58.336 | 0 | 0
2019-11-20 06:00 | 327.717 | 7654.1583 | 17.72 | 413.87 | 309.997 | 7240.2883 | 0 | 309.997 | 23.356 | 2.39 | 58.336 | 35.2045 | 23.2336 | 0 | 0 | 27.2522 | 58.336 | 0 | 0
2019-11-20 07:00 | 300.222 | 8605.5634 | 140.69 | 4032.738 | 159.532 | 4572.8254 | 0 | 159.532 | 28.664 | 2.39 | 58.336 | 35.2045 | 23.2336 | 0 | 0 | 27.2522 | 58.336 | 0 | 0
2019-11-20 08:00 | 114.585 | 3290.5374 | 114.585 | 3290.537 | 0 | 0.000445 | 0 | 0 | 0 | 2.39 | 58.336 | 35.2045 | 23.2336 | 0 | 0 | 27.2522 | 58.336 | 0 | 0
2019-11-20 09:00 | 44.885 | 1113.8662 | 0 | 0 | 44.885 | 1113.8662 | 0 | 44.885 | 24.816 | 2.39 | 58.336 | 35.2045 | 23.2336 | 0 | 0 | 27.2522 | 58.336 | 0 | 0
2019-11-20 10:00 | 19.327 | 488.6252 | 0 | 0 | 19.327 | 488.6252 | 0 | 19.327 | 25.282 | 2.39 | 58.336 | 35.2045 | 23.2336 | 0 | 0 | 27.2522 | 58.336 | 0 | 0
2019-11-20 11:00 | 20.227 | 504.8052 | 0 | 0 | 20.227 | 504.8052 | 0 | 20.227 | 24.957 | 2.39 | 58.336 | 35.2045 | 23.2336 | 0 | 0 | 27.2522 | 58.336 | 0 | 0
2019-11-20 12:00 | 47.836 | 1201.449 | 0 | 0 | 47.836 | 1201.449 | 0 | 47.836 | 25.116 | 2.39 | 58.336 | 35.2045 | 23.2336 | 0 | 0 | 27.2522 | 58.336 | 0 | 0
2019-11-20 13:00 | 67.257 | 1673.0851 | 0 | 0 | 67.257 | 1673.0851 | 0 | 67.257 | 24.876 | 2.39 | 58.336 | 35.2045 | 23.2336 | 0 | 0 | 27.2522 | 58.336 | 0 | 0
2019-11-20 14:00 | 122.281 | 2909.6764 | 0 | 0 | 122.281 | 2909.6764 | 0 | 122.281 | 23.795 | 2.39 | 58.336 | 35.2045 | 23.2336 | 0 | 0 | 27.2522 | 58.336 | 0 | 0
2019-11-20 15:00 | 176.039 | 4120.897 | 0 | 0 | 176.039 | 4120.897 | 0 | 176.039 | 23.409 | 2.39 | 58.336 | 35.2045 | 23.2336 | 0 | 0 | 27.2522 | 58.336 | 0 | 0
2019-11-20 16:00 | 215.59 | 4907.9064 | 0 | 0 | 215.59 | 4907.9064 | 0 | 215.59 | 22.765 | 2.39 | 58.336 | 35.2045 | 23.2336 | 0 | 0 | 27.2522 | 58.336 | 0 | 0
2019-11-20 17:00 | 218.898 | 5294.0481 | 0 | 0 | 218.898 | 5294.0481 | 0 | 218.898 | 24.185 | 2.39 | 58.336 | 35.2045 | 23.2336 | 0 | 0 | 27.2522 | 58.336 | 0 | 0
2019-11-20 18:00 | 144.946 | 5579.9862 | 144.946 | 5579.986 | 0 | 0.000162 | 0 | 0 | 0 | 2.39 | 58.336 | 35.2045 | 23.2336 | 0 | 0 | 27.2522 | 58.336 | 0 | 0
2019-11-20 19:00 | 85.681 | 2071.5095 | 0 | 0 | 85.681 | 2071.5095 | 0 | 85.681 | 24.177 | 2.39 | 58.336 | 35.2045 | 23.2336 | 0 | 0 | 27.2522 | 58.336 | 0 | 0
2019-11-20 20:00 | 135.86 | 3076.4138 | 0 | 0 | 135.86 | 3076.4138 | 0 | 135.86 | 22.644 | 2.39 | 58.336 | 35.2045 | 23.2336 | 0 | 0 | 27.2522 | 58.336 | 0 | 0
2019-11-20 21:00 | 108.121 | 2592.0929 | 0 | 0 | 108.121 | 2592.0929 | 0 | 108.121 | 23.974 | 2.39 | 58.336 | 35.2045 | 23.2336 | 0 | 0 | 27.2522 | 58.336 | 0 | 0
2019-11-20 22:00 | 152.854 | 3697.3854 | 0 | 0 | 152.854 | 3697.3854 | 0 | 152.854 | 24.189 | 2.39 | 58.336 | 35.2045 | 23.2336 | 0 | 0 | 27.2522 | 58.336 | 0 | 0
2019-11-20 23:00 | 216.388 | 4327.3272 | 0 | 0 | 216.388 | 4327.3272 | 0 | 216.388 | 19.998 | 2.39 | 58.336 | 35.2045 | 23.2336 | 0 | 0 | 27.2522 | 58.336 | 0 | 0
2019-11-21 | 236.595 | 4736.1587 | 0 | 0 | 236.595 | 4736.1587 | 0 | 236.595 | 20.018 | 2.39 | 58.336 | 35.2045 | 23.2336 | 0 | 0 | 27.2522 | 58.336 | 0 | 0
2019-11-21 01:00 | 182.014 | 3661.3274 | 0 | 0 | 182.014 | 3661.3274 | 0 | 182.014 | 20.1156 | 2.37 | 58.128 | 35.2045 | 23.2336 | 0 | 0 | 27.2522 | 58.128 | 0 | 0
2019-11-21 02:00 | 236.946 | 4549.2717 | 0 | 0 | 236.946 | 4549.2717 | 0 | 236.946 | 19.1996 | 2.37 | 58.128 | 35.2045 | 23.2336 | 0 | 0 | 27.2522 | 58.128 | 0 | 0
2019-11-21 03:00 | 316.997 | 5916.6707 | 0 | 0 | 316.997 | 5916.6707 | 0 | 316.997 | 18.6648 | 2.37 | 58.128 | 35.2045 | 23.2336 | 0 | 0 | 27.2522 | 58.128 | 0 | 0
2019-11-21 04:00 | 336.806 | 6419.7781 | 0 | 0 | 336.806 | 6419.7781 | 0 | 336.806 | 19.0608 | 2.37 | 58.128 | 35.2045 | 23.2336 | 0 | 0 | 27.2522 | 58.128 | 0 | 0
2019-11-21 05:00 | 316.306 | 6034.8559 | 0 | 0 | 316.306 | 6034.8559 | 0 | 316.306 | 19.0792 | 2.37 | 58.128 | 35.2045 | 23.2336 | 0 | 0 | 27.2522 | 58.128 | 0 | 0
2019-11-21 06:00 | 305.611 | 9631.9098 | 0 | 0 | 305.611 | 9631.9098 | 0 | 305.611 | 31.5169 | 2.37 | 58.128 | 35.2045 | 23.2336 | 0 | 0 | 27.2522 | 58.128 | 0 | 0
2019-11-21 07:00 | 226.738 | 11608.4952 | 0 | 0 | 226.738 | 11608.4952 | 0 | 226.738 | 51.1978 | 2.37 | 58.128 | 35.2045 | 23.2336 | 0 | 0 | 27.2522 | 58.128 | 0 | 0
2019-11-21 08:00 | 155 | 5037.5 | 71.994 | 2339.805 | 83.006 | 2697.695 | 0 | 83.006 | 32.5 | 2.37 | 58.128 | 35.2045 | 23.2336 | 0 | 0 | 27.2522 | 58.128 | 0 | 0
2019-11-21 09:00 | 156.65 | 4506.8205 | 91.431 | 2630.47 | 65.219 | 1876.3505 | 0 | 65.219 | 28.77 | 2.37 | 58.128 | 35.2045 | 23.2336 | 0 | 0 | 27.2522 | 58.128 | 0 | 0
2019-11-21 10:00 | 145.422 | 3873.2101 | 0 | 0 | 145.422 | 3873.2101 | 0 | 145.422 | 26.6343 | 2.37 | 58.128 | 35.2045 | 23.2336 | 0 | 0 | 27.2522 | 58.128 | 0 | 0
2019-11-21 11:00 | 120.728 | 3050.2122 | 0 | 0 | 120.728 | 3050.2122 | 0 | 120.728 | 25.2652 | 2.37 | 58.128 | 35.2045 | 23.2336 | 0 | 0 | 27.2522 | 58.128 | 0 | 0
2019-11-21 12:00 | 113.108 | 2564.3114 | 0 | 0 | 113.108 | 2564.3114 | 0 | 113.108 | 22.6714 | 2.37 | 58.128 | 35.2045 | 23.2336 | 0 | 0 | 27.2522 | 58.128 | 0 | 0
2019-11-21 13:00 | 135.042 | 2978.7595 | 0 | 0 | 135.042 | 2978.7595 | 0 | 135.042 | 22.058 | 2.37 | 58.128 | 35.2045 | 23.2336 | 0 | 0 | 27.2522 | 58.128 | 0 | 0
2019-11-21 14:00 | 139.552 | 3133.5068 | 0 | 0 | 139.552 | 3133.5068 | 0 | 139.552 | 22.454 | 2.37 | 58.128 | 35.2045 | 23.2336 | 0 | 0 | 27.2522 | 58.128 | 0 | 0
2019-11-21 15:00 | 150.303 | 3374.468 | 0 | 0 | 150.303 | 3374.468 | 0 | 150.303 | 22.4511 | 2.37 | 58.128 | 35.2045 | 23.2336 | 0 | 0 | 27.2522 | 58.128 | 0 | 0
2019-11-21 16:00 | 141.577 | 3140.1059 | 0 | 0 | 141.577 | 3140.1059 | 0 | 141.577 | 22.1795 | 2.37 | 58.128 | 35.2045 | 23.2336 | 0 | 0 | 27.2522 | 58.128 | 0 | 0
2019-11-21 17:00 | 120.632 | 2706.8614 | 0 | 0 | 120.632 | 2706.8614 | 0 | 120.632 | 22.439 | 2.37 | 58.128 | 35.2045 | 23.2336 | 0 | 0 | 27.2522 | 58.128 | 0 | 0
2019-11-21 18:00 | 19.422 | 464.3516 | 0 | 0 | 19.422 | 464.3516 | 0 | 19.422 | 23.9085 | 2.37 | 58.128 | 35.2045 | 23.2336 | 0 | 0 | 27.2522 | 58.128 | 0 | 0
2019-11-21 19:00 | 0.2 | 5.32 | 0.2 | 5.32 | 0 | 0 | 0 | 0 | 0 | 2.37 | 58.128 | 35.2045 | 23.2336 | 0 | 0 | 27.2522 | 58.128 | 0 | 0
2019-11-21 20:00 | 19.669 | 422.8638 | 0 | 0 | 19.669 | 422.8638 | 0 | 19.669 | 21.499 | 2.37 | 58.128 | 35.2045 | 23.2336 | 0 | 0 | 27.2522 | 58.128 | 0 | 0
2019-11-21 21:00 | 57.525 | 1320.7189 | 0 | 0 | 57.525 | 1320.7189 | 0 | 57.525 | 22.959 | 2.37 | 58.128 | 35.2045 | 23.2336 | 0 | 0 | 27.2522 | 58.128 | 0 | 0
2019-11-21 22:00 | 99.075 | 2099.511 | 0 | 0 | 99.075 | 2099.511 | 0 | 99.075 | 21.1911 | 2.37 | 58.128 | 35.2045 | 23.2336 | 0 | 0 | 27.2522 | 58.128 | 0 | 0
2019-11-21 23:00 | 211.4 | 4348.498 | 0 | 0 | 211.4 | 4348.498 | 0 | 211.4 | 20.57 | 2.37 | 58.128 | 35.2045 | 23.2336 | 0 | 0 | 27.2522 | 58.128 | 0 | 0
2019-11-22 | 321.8 | 6085.238 | 57.01 | 1078.067 | 264.79 | 5007.171 | 0 | 264.79 | 18.91 | 2.37 | 58.128 | 35.2045 | 23.2336 | 0 | 0 | 27.2522 | 58.128 | 0 | 0
2019-11-22 01:00 | 241.9 | 4383.228 | 6.272 | 113.652 | 235.628 | 4269.576 | 0 | 235.628 | 18.12 | 2.37 | 58.128 | 35.2045 | 23.2336 | 0 | 0 | 27.2522 | 58.128 | 0 | 0
2019-11-22 02:00 | 253.9 | 4539.732 | 34.233 | 612.079 | 219.667 | 3927.653 | 0 | 219.667 | 17.88 | 2.37 | 58.128 | 35.2045 | 23.2336 | 0 | 0 | 27.2522 | 58.128 | 0 | 0
2019-11-22 03:00 | 239 | 4194.45 | 25.322 | 444.403 | 213.678 | 3750.047 | 0 | 213.678 | 17.55 | 2.37 | 58.128 | 35.2045 | 23.2336 | 0 | 0 | 27.2522 | 58.128 | 0 | 0
2019-11-22 04:00 | 250 | 4460 | 37.061 | 661.159 | 212.939 | 3798.841 | 0 | 212.939 | 17.84 | 2.37 | 58.128 | 35.2045 | 23.2336 | 0 | 0 | 27.2522 | 58.128 | 0 | 0
2019-11-22 05:00 | 285.5 | 5398.805 | 45.869 | 867.375 | 239.631 | 4531.43 | 0 | 239.631 | 18.91 | 2.37 | 58.128 | 35.2045 | 23.2336 | 0 | 0 | 27.2522 | 58.128 | 0 | 0
2019-11-22 06:00 | 236.476 | 5320.3927 | 0 | 0 | 236.476 | 5320.3927 | 0 | 236.476 | 22.4987 | 2.37 | 58.128 | 35.2045 | 23.2336 | 0 | 0 | 27.2522 | 58.128 | 0 | 0
2019-11-22 07:00 | 236.946 | 6329.5385 | 101.59 | 2713.773 | 135.356 | 3615.7655 | 0 | 135.356 | 26.713 | 2.37 | 58.128 | 35.2045 | 23.2336 | 0 | 0 | 27.2522 | 58.128 | 0 | 0
2019-11-22 08:00 | 117.528 | 7149.3458 | 117.528 | 7149.346 | 0 | -0.000232 | 0 | 0 | 0 | 2.37 | 58.128 | 35.2045 | 23.2336 | 0 | 0 | 27.2522 | 58.128 | 0 | 0
2019-11-22 09:00 | 0 | 0 | 0 | 0 | 0 | 0 | 0 | 0 | 0 | 2.37 | 58.128 | 35.2045 | 23.2336 | 0 | 0 | 27.2522 | 58.128 | 0 | 0
2019-11-22 10:00 | 10.249 | 283.9793 | 10.249 | 283.979 | 0 | 0.000292 | 0 | 0 | 0 | 2.37 | 58.128 | 35.2045 | 23.2336 | 0 | 0 | 27.2522 | 58.128 | 0 | 0
2019-11-22 11:00 | 0 | 0 | 0 | 0 | 0 | 0 | 0 | 0 | 0 | 2.37 | 58.128 | 35.2045 | 23.2336 | 0 | 0 | 27.2522 | 58.128 | 0 | 0
2019-11-22 12:00 | 0 | 0 | 0 | 0 | 0 | 0 | 0 | 0 | 0 | 2.37 | 58.128 | 35.2045 | 23.2336 | 0 | 0 | 27.2522 | 58.128 | 0 | 0
2019-11-22 13:00 | 33.172 | 822.0022 | 0 | 0 | 33.172 | 822.0022 | 0 | 33.172 | 24.78 | 2.37 | 58.128 | 35.2045 | 23.2336 | 0 | 0 | 27.2522 | 58.128 | 0 | 0
2019-11-22 14:00 | 33.567 | 780.5335 | 0 | 0 | 33.567 | 780.5335 | 0 | 33.567 | 23.253 | 2.37 | 58.128 | 35.2045 | 23.2336 | 0 | 0 | 27.2522 | 58.128 | 0 | 0
2019-11-22 15:00 | 111.076 | 2572.0759 | 0 | 0 | 111.076 | 2572.0759 | 0 | 111.076 | 23.156 | 2.37 | 58.128 | 35.2045 | 23.2336 | 0 | 0 | 27.2522 | 58.128 | 0 | 0
2019-11-22 16:00 | 150.549 | 3443.6578 | 0 | 0 | 150.549 | 3443.6578 | 0 | 150.549 | 22.874 | 2.37 | 58.128 | 35.2045 | 23.2336 | 0 | 0 | 27.2522 | 58.128 | 0 | 0
2019-11-22 17:00 | 65.479 | 1507.523 | 0 | 0 | 65.479 | 1507.523 | 0 | 65.479 | 23.023 | 2.37 | 58.128 | 35.2045 | 23.2336 | 0 | 0 | 27.2522 | 58.128 | 0 | 0
2019-11-22 18:00 | 24.146 | 475.7245 | 0 | 0 | 24.146 | 475.7245 | 0 | 24.146 | 19.702 | 2.37 | 58.128 | 35.2045 | 23.2336 | 0 | 0 | 27.2522 | 58.128 | 0 | 0
2019-11-22 19:00 | 0.749 | -7.69 | 0 | 0 | 0.749 | -7.69 | 0 | 0.749 | -10.267 | 2.37 | 58.128 | 35.2045 | 23.2336 | 0 | 0 | 27.2522 | 58.128 | 0 | 0
2019-11-22 20:00 | 33.57 | 1385.3332 | 33.57 | 1385.333 | 0 | 0.00019 | 0 | 0 | 0 | 2.37 | 58.128 | 35.2045 | 23.2336 | 0 | 0 | 27.2522 | 58.128 | 0 | 0
2019-11-22 21:00 | 1.827 | 58.8495 | 1.827 | 58.849 | 0 | 0.000497 | 0 | 0 | 0 | 2.37 | 58.128 | 35.2045 | 23.2336 | 0 | 0 | 27.2522 | 58.128 | 0 | 0
2019-11-22 22:00 | 27.632 | 684.4723 | 0 | 0 | 27.632 | 684.4723 | 0 | 27.632 | 24.771 | 2.37 | 58.128 | 35.2045 | 23.2336 | 0 | 0 | 27.2522 | 58.128 | 0 | 0
2019-11-22 23:00 | 31.463 | 721.3522 | 0 | 0 | 31.463 | 721.3522 | 0 | 31.463 | 22.927 | 2.37 | 58.128 | 35.2045 | 23.2336 | 0 | 0 | 27.2522 | 58.128 | 0 | 0
2019-11-23 | 46.26 | 1035.7614 | 0 | 0 | 46.26 | 1035.7614 | 0 | 46.26 | 22.39 | 2.37 | 58.128 | 35.2045 | 23.2336 | 0 | 0 | 27.2522 | 58.128 | 0 | 0
2019-11-23 01:00 | 180.032 | 4392.4207 | 0.209 | 5.097 | 179.823 | 4387.3237 | 0 | 179.823 | 24.398 | 2.43 | 58.752 | 35.2045 | 23.2336 | 0 | 0 | 27.2522 | 58.752 | 0 | 0
2019-11-23 02:00 | 123.629 | 2680.0295 | 0 | 0 | 123.629 | 2680.0295 | 0 | 123.629 | 21.678 | 2.43 | 58.752 | 35.2045 | 23.2336 | 0 | 0 | 27.2522 | 58.752 | 0 | 0
2019-11-23 03:00 | 29.014 | 646.7511 | 0 | 0 | 29.014 | 646.7511 | 0 | 29.014 | 22.291 | 2.43 | 58.752 | 35.2045 | 23.2336 | 0 | 0 | 27.2522 | 58.752 | 0 | 0
2019-11-23 04:00 | 41.591 | 916.7904 | 0 | 0 | 41.591 | 916.7904 | 0 | 41.591 | 22.043 | 2.43 | 58.752 | 35.2045 | 23.2336 | 0 | 0 | 27.2522 | 58.752 | 0 | 0
2019-11-23 05:00 | 5.673 | 118.9401 | 0 | 0 | 5.673 | 118.9401 | 0 | 5.673 | 20.966 | 2.43 | 58.752 | 35.2045 | 23.2336 | 0 | 0 | 27.2522 | 58.752 | 0 | 0
2019-11-23 06:00 | 72.497 | 1634.7349 | 0 | 0 | 72.497 | 1634.7349 | 0 | 72.497 | 22.549 | 2.43 | 58.752 | 35.2045 | 23.2336 | 0 | 0 | 27.2522 | 58.752 | 0 | 0
2019-11-23 07:00 | 40.505 | 976.0895 | 0 | 0 | 40.505 | 976.0895 | 0 | 40.505 | 24.098 | 2.43 | 58.752 | 35.2045 | 23.2336 | 0 | 0 | 27.2522 | 58.752 | 0 | 0
2019-11-23 08:00 | 0 | 0 | 0 | 0 | 0 | 0 | 0 | 0 | 0 | 2.43 | 58.752 | 35.2045 | 23.2336 | 0 | 0 | 27.2522 | 58.752 | 0 | 0
2019-11-23 09:00 | 0 | 0 | 0 | 0 | 0 | 0 | 0 | 0 | 0 | 2.43 | 58.752 | 35.2045 | 23.2336 | 0 | 0 | 27.2522 | 58.752 | 0 | 0
2019-11-23 10:00 | 0 | 0 | 0 | 0 | 0 | 0 | 0 | 0 | 0 | 2.43 | 58.752 | 35.2045 | 23.2336 | 0 | 0 | 27.2522 | 58.752 | 0 | 0
2019-11-23 11:00 | 0 | 0 | 0 | 0 | 0 | 0 | 0 | 0 | 0 | 2.43 | 58.752 | 35.2045 | 23.2336 | 0 | 0 | 27.2522 | 58.752 | 0 | 0
2019-11-23 12:00 | 25.25 | 608.222 | 0 | 0 | 25.25 | 608.222 | 0 | 25.25 | 24.088 | 2.43 | 58.752 | 35.2045 | 23.2336 | 0 | 0 | 27.2522 | 58.752 | 0 | 0
2019-11-23 13:00 | 63.37 | 1422.2763 | 0 | 0 | 63.37 | 1422.2763 | 0 | 63.37 | 22.444 | 2.43 | 58.752 | 35.2045 | 23.2336 | 0 | 0 | 27.2522 | 58.752 | 0 | 0
2019-11-23 14:00 | 50.622 | 1097.7381 | 0 | 0 | 50.622 | 1097.7381 | 0 | 50.622 | 21.685 | 2.43 | 58.752 | 35.2045 | 23.2336 | 0 | 0 | 27.2522 | 58.752 | 0 | 0
2019-11-23 15:00 | 27.15 | 608.16 | 0 | 0 | 27.15 | 608.16 | 0 | 27.15 | 22.4 | 2.43 | 58.752 | 35.2045 | 23.2336 | 0 | 0 | 27.2522 | 58.752 | 0 | 0
2019-11-23 16:00 | 43.339 | 971.129 | 0 | 0 | 43.339 | 971.129 | 0 | 43.339 | 22.4077 | 2.43 | 58.752 | 35.2045 | 23.2336 | 0 | 0 | 27.2522 | 58.752 | 0 | 0
2019-11-23 17:00 | 166.548 | 3863.2474 | 0 | 0 | 166.548 | 3863.2474 | 0 | 166.548 | 23.196 | 2.43 | 58.752 | 35.2045 | 23.2336 | 0 | 0 | 27.2522 | 58.752 | 0 | 0
2019-11-23 18:00 | 31.227 | 725.8404 | 0 | 0 | 31.227 | 725.8404 | 0 | 31.227 | 23.244 | 2.43 | 58.752 | 35.2045 | 23.2336 | 0 | 0 | 27.2522 | 58.752 | 0 | 0
2019-11-23 19:00 | 8.859 | 203.6507 | 0 | 0 | 8.859 | 203.6507 | 0 | 8.859 | 22.988 | 2.43 | 58.752 | 35.2045 | 23.2336 | 0 | 0 | 27.2522 | 58.752 | 0 | 0
2019-11-23 20:00 | 46.944 | 1033.0027 | 0 | 0 | 46.944 | 1033.0027 | 0 | 46.944 | 22.005 | 2.43 | 58.752 | 35.2045 | 23.2336 | 0 | 0 | 27.2522 | 58.752 | 0 | 0
2019-11-23 21:00 | 150.442 | 3189.9722 | 0 | 0 | 150.442 | 3189.9722 | 0 | 150.442 | 21.204 | 2.43 | 58.752 | 35.2045 | 23.2336 | 0 | 0 | 27.2522 | 58.752 | 0 | 0
2019-11-23 22:00 | 119.704 | 2621.6176 | 0 | 0 | 119.704 | 2621.6176 | 0 | 119.704 | 21.9008 | 2.43 | 58.752 | 35.2045 | 23.2336 | 0 | 0 | 27.2522 | 58.752 | 0 | 0
2019-11-23 23:00 | 140.683 | 3018.0348 | 0 | 0 | 140.683 | 3018.0348 | 0 | 140.683 | 21.4527 | 2.43 | 58.752 | 35.2045 | 23.2336 | 0 | 0 | 27.2522 | 58.752 | 0 | 0
2019-11-24 | 181.151 | 3730.1535 | 0 | 0 | 181.151 | 3730.1535 | 0 | 181.151 | 20.5914 | 2.43 | 58.752 | 35.2045 | 23.2336 | 0 | 0 | 27.2522 | 58.752 | 0 | 0
2019-11-24 01:00 | 332.1 | 6349.752 | 9.883 | 188.973 | 322.217 | 6160.779 | 0 | 322.217 | 19.12 | 2.43 | 58.752 | 35.2045 | 23.2336 | 0 | 0 | 27.2522 | 58.752 | 0 | 0
2019-11-24 02:00 | 381.3 | 7381.968 | 58.109 | 1124.981 | 323.191 | 6256.987 | 0 | 323.191 | 19.36 | 2.43 | 58.752 | 35.2045 | 23.2336 | 0 | 0 | 27.2522 | 58.752 | 0 | 0
2019-11-24 03:00 | 375.3 | 7123.194 | 44.969 | 853.517 | 330.331 | 6269.677 | 0 | 330.331 | 18.98 | 2.43 | 58.752 | 35.2045 | 23.2336 | 0 | 0 | 27.2522 | 58.752 | 0 | 0
2019-11-24 04:00 | 335 | 6338.2 | 0 | 0 | 335 | 6338.2 | 0 | 335 | 18.92 | 2.43 | 58.752 | 35.2045 | 23.2336 | 0 | 0 | 27.2522 | 58.752 | 0 | 0
2019-11-24 05:00 | 432.5 | 8260.75 | 86.588 | 1653.831 | 345.912 | 6606.919 | 0 | 345.912 | 19.1 | 2.43 | 58.752 | 35.2045 | 23.2336 | 0 | 0 | 27.2522 | 58.752 | 0 | 0
2019-11-24 06:00 | 430.6 | 8073.75 | 77.115 | 1445.908 | 353.485 | 6627.842 | 0 | 353.485 | 18.75 | 2.43 | 58.752 | 35.2045 | 23.2336 | 0 | 0 | 27.2522 | 58.752 | 0 | 0
2019-11-24 07:00 | 446.3 | 8836.74 | 80.843 | 1600.697 | 365.457 | 7236.043 | 0 | 365.457 | 19.8 | 2.43 | 58.752 | 35.2045 | 23.2336 | 0 | 0 | 27.2522 | 58.752 | 0 | 0
2019-11-24 08:00 | 393.65 | 8306.015 | 14.758 | 311.402 | 378.892 | 7994.613 | 0 | 378.892 | 21.1 | 2.43 | 58.752 | 35.2045 | 23.2336 | 0 | 0 | 27.2522 | 58.752 | 0 | 0
2019-11-24 09:00 | 399.05 | 8918.7675 | 0 | 0 | 399.05 | 8918.7675 | 0 | 399.05 | 22.35 | 2.43 | 58.752 | 35.2045 | 23.2336 | 0 | 0 | 27.2522 | 58.752 | 0 | 0
2019-11-24 10:00 | 362.85 | 8018.985 | 0 | 0 | 362.85 | 8018.985 | 0 | 362.85 | 22.1 | 2.43 | 58.752 | 35.2045 | 23.2336 | 0 | 0 | 27.2522 | 58.752 | 0 | 0
2019-11-24 11:00 | 379.1 | 8427.393 | 27.756 | 617.027 | 351.344 | 7810.366 | 0 | 351.344 | 22.23 | 2.43 | 58.752 | 35.2045 | 23.2336 | 0 | 0 | 27.2522 | 58.752 | 0 | 0
2019-11-24 12:00 | 350 | 7490 | 7.845 | 167.885 | 342.155 | 7322.115 | 0 | 342.155 | 21.4 | 2.43 | 58.752 | 35.2045 | 23.2336 | 0 | 0 | 27.2522 | 58.752 | 0 | 0
2019-11-24 13:00 | 326.8 | 6810.512 | 9.647 | 201.052 | 317.153 | 6609.46 | 0 | 317.153 | 20.84 | 2.43 | 58.752 | 35.2045 | 23.2336 | 0 | 0 | 27.2522 | 58.752 | 0 | 0
2019-11-24 14:00 | 380.9 | 7758.933 | 64.275 | 1309.284 | 316.625 | 6449.649 | 0 | 316.625 | 20.37 | 2.43 | 58.752 | 35.2045 | 23.2336 | 0 | 0 | 27.2522 | 58.752 | 0 | 0
2019-11-24 15:00 | 381.7 | 7427.882 | 82.221 | 1600.03 | 299.479 | 5827.852 | 0 | 299.479 | 19.46 | 2.43 | 58.752 | 35.2045 | 23.2336 | 0 | 0 | 27.2522 | 58.752 | 0 | 0
2019-11-24 16:00 | 309.3 | 6087.024 | 7.758 | 152.685 | 301.542 | 5934.339 | 0 | 301.542 | 19.68 | 2.43 | 58.752 | 35.2045 | 23.2336 | 0 | 0 | 27.2522 | 58.752 | 0 | 0
2019-11-24 17:00 | 292.251 | 6450.1282 | 0 | 0 | 292.251 | 6450.1282 | 0 | 292.251 | 22.0705 | 2.43 | 58.752 | 35.2045 | 23.2336 | 0 | 0 | 27.2522 | 58.752 | 0 | 0
2019-11-24 18:00 | 289.75 | 7962.33 | 55.335 | 1520.606 | 234.415 | 6441.724 | 0 | 234.415 | 27.48 | 2.43 | 58.752 | 35.2045 | 23.2336 | 0 | 0 | 27.2522 | 58.752 | 0 | 0
2019-11-24 19:00 | 317.55 | 8002.26 | 0 | 0 | 317.55 | 8002.26 | 0 | 317.55 | 25.2 | 2.43 | 58.752 | 35.2045 | 23.2336 | 0 | 0 | 27.2522 | 58.752 | 0 | 0
2019-11-24 20:00 | 331.21 | 8248.2164 | 0 | 0 | 331.21 | 8248.2164 | 0 | 331.21 | 24.9033 | 2.43 | 58.752 | 35.2045 | 23.2336 | 0 | 0 | 27.2522 | 58.752 | 0 | 0
2019-11-24 21:00 | 329.999 | 8055.5716 | 0 | 0 | 329.999 | 8055.5716 | 0 | 329.999 | 24.4109 | 2.43 | 58.752 | 35.2045 | 23.2336 | 0 | 0 | 27.2522 | 58.752 | 0 | 0
2019-11-24 22:00 | 360.816 | 7991.6974 | 0 | 0 | 360.816 | 7991.6974 | 0 | 360.816 | 22.149 | 2.43 | 58.752 | 35.2045 | 23.2336 | 0 | 0 | 27.2522 | 58.752 | 0 | 0
2019-11-24 23:00 | 380.013 | 8120.7854 | 0 | 0 | 380.013 | 8120.7854 | 0 | 380.013 | 21.3698 | 2.43 | 58.752 | 35.2045 | 23.2336 | 0 | 0 | 27.2522 | 58.752 | 0 | 0
2019-11-25 | 414.75 | 8290.8525 | 0 | 0 | 414.75 | 8290.8525 | 0 | 414.75 | 19.99 | 2.43 | 58.752 | 35.2045 | 23.2336 | 0 | 0 | 27.2522 | 58.752 | 0 | 0
2019-11-25 01:00 | 402.517 | 7389.1652 | 0 | 0 | 402.517 | 7389.1652 | 0 | 402.517 | 18.3574 | 2.43 | 58.752 | 35.2045 | 23.2336 | 0 | 0 | 27.2522 | 58.752 | 0 | 0
2019-11-25 02:00 | 411.249 | 7547.904 | 0 | 0 | 411.249 | 7547.904 | 0 | 411.249 | 18.3536 | 2.43 | 58.752 | 35.2045 | 23.2336 | 0 | 0 | 27.2522 | 58.752 | 0 | 0
2019-11-25 03:00 | 411.389 | 7539.2924 | 0 | 0 | 411.389 | 7539.2924 | 0 | 411.389 | 18.3264 | 2.43 | 58.752 | 35.2045 | 23.2336 | 0 | 0 | 27.2522 | 58.752 | 0 | 0
2019-11-25 04:00 | 421.471 | 7716.2819 | 0 | 0 | 421.471 | 7716.2819 | 0 | 421.471 | 18.308 | 2.43 | 58.752 | 35.2045 | 23.2336 | 0 | 0 | 27.2522 | 58.752 | 0 | 0
2019-11-25 05:00 | 407.958 | 8460.612 | 0 | 0 | 407.958 | 8460.612 | 0 | 407.958 | 20.7389 | 2.43 | 58.752 | 35.2045 | 23.2336 | 0 | 0 | 27.2522 | 58.752 | 0 | 0
2019-11-25 06:00 | 391.571 | 8254.3462 | 0 | 0 | 391.571 | 8254.3462 | 0 | 391.571 | 21.0801 | 2.43 | 58.752 | 35.2045 | 23.2336 | 0 | 0 | 27.2522 | 58.752 | 0 | 0
2019-11-25 07:00 | 353.498 | 9750.1818 | 14.575 | 402.008 | 338.923 | 9348.1738 | 0 | 338.923 | 27.582 | 2.43 | 58.752 | 35.2045 | 23.2336 | 0 | 0 | 27.2522 | 58.752 | 0 | 0
2019-11-25 08:00 | 212.062 | 5742.0028 | 48.124 | 1303.059 | 163.938 | 4438.9438 | 0 | 163.938 | 27.077 | 2.43 | 58.752 | 35.2045 | 23.2336 | 0 | 0 | 27.2522 | 58.752 | 0 | 0
2019-11-25 09:00 | 148.87 | 3225.5446 | 0 | 0 | 148.87 | 3225.5446 | 0 | 148.87 | 21.6669 | 2.43 | 58.752 | 35.2045 | 23.2336 | 0 | 0 | 27.2522 | 58.752 | 0 | 0
2019-11-25 10:00 | 225.233 | 5263.2447 | 0 | 0 | 225.233 | 5263.2447 | 0 | 225.233 | 23.368 | 2.43 | 58.752 | 35.2045 | 23.2336 | 0 | 0 | 27.2522 | 58.752 | 0 | 0
2019-11-25 11:00 | 190.661 | 4219.8999 | 0 | 0 | 190.661 | 4219.8999 | 0 | 190.661 | 22.133 | 2.43 | 58.752 | 35.2045 | 23.2336 | 0 | 0 | 27.2522 | 58.752 | 0 | 0
2019-11-25 12:00 | 207.372 | 4543.7279 | 0 | 0 | 207.372 | 4543.7279 | 0 | 207.372 | 21.911 | 2.43 | 58.752 | 35.2045 | 23.2336 | 0 | 0 | 27.2522 | 58.752 | 0 | 0
2019-11-25 13:00 | 135.727 | 2870.3546 | 0 | 0 | 135.727 | 2870.3546 | 0 | 135.727 | 21.148 | 2.43 | 58.752 | 35.2045 | 23.2336 | 0 | 0 | 27.2522 | 58.752 | 0 | 0
2019-11-25 14:00 | 190.381 | 3805.2473 | 0 | 0 | 190.381 | 3805.2473 | 0 | 190.381 | 19.9875 | 2.43 | 58.752 | 35.2045 | 23.2336 | 0 | 0 | 27.2522 | 58.752 | 0 | 0
2019-11-25 15:00 | 190.562 | 3729.6418 | 0 | 0 | 190.562 | 3729.6418 | 0 | 190.562 | 19.5718 | 2.43 | 58.752 | 35.2045 | 23.2336 | 0 | 0 | 27.2522 | 58.752 | 0 | 0
2019-11-25 16:00 | 180.034 | 3511.667 | 0 | 0 | 180.034 | 3511.667 | 0 | 180.034 | 19.5056 | 2.43 | 58.752 | 35.2045 | 23.2336 | 0 | 0 | 27.2522 | 58.752 | 0 | 0
2019-11-25 17:00 | 257.002 | 4950.6295 | 0 | 0 | 257.002 | 4950.6295 | 0 | 257.002 | 19.263 | 2.43 | 58.752 | 35.2045 | 23.2336 | 0 | 0 | 27.2522 | 58.752 | 0 | 0
2019-11-25 18:00 | 359.731 | 8431.3752 | 13.049 | 305.833 | 346.682 | 8125.5422 | 0 | 346.682 | 23.438 | 2.43 | 58.752 | 35.2045 | 23.2336 | 0 | 0 | 27.2522 | 58.752 | 0 | 0
2019-11-25 19:00 | 348.419 | 7753.7164 | 0 | 0 | 348.419 | 7753.7164 | 0 | 348.419 | 22.254 | 2.43 | 58.752 | 35.2045 | 23.2336 | 0 | 0 | 27.2522 | 58.752 | 0 | 0
2019-11-25 20:00 | 356.372 | 7714.7411 | 0 | 0 | 356.372 | 7714.7411 | 0 | 356.372 | 21.648 | 2.43 | 58.752 | 35.2045 | 23.2336 | 0 | 0 | 27.2522 | 58.752 | 0 | 0
2019-11-25 21:00 | 355.637 | 7579.6914 | 0 | 0 | 355.637 | 7579.6914 | 0 | 355.637 | 21.313 | 2.43 | 58.752 | 35.2045 | 23.2336 | 0 | 0 | 27.2522 | 58.752 | 0 | 0
2019-11-25 22:00 | 303.151 | 6249.9074 | 0 | 0 | 303.151 | 6249.9074 | 0 | 303.151 | 20.6165 | 2.43 | 58.752 | 35.2045 | 23.2336 | 0 | 0 | 27.2522 | 58.752 | 0 | 0
2019-11-25 23:00 | 340.839 | 6691.2437 | 0 | 0 | 340.839 | 6691.2437 | 0 | 340.839 | 19.6317 | 2.43 | 58.752 | 35.2045 | 23.2336 | 0 | 0 | 27.2522 | 58.752 | 0 | 0
2019-11-26 | 386.034 | 7749.8048 | 0 | 0 | 386.034 | 7749.8048 | 0 | 386.034 | 20.0754 | 2.43 | 58.752 | 35.2045 | 23.2336 | 0 | 0 | 27.2522 | 58.752 | 0 | 0
2019-11-26 01:00 | 497.8 | 9786.748 | 72.529 | 1425.928 | 425.271 | 8360.82 | 0 | 425.271 | 19.66 | 2.31 | 57.504 | 35.2045 | 23.2336 | 0 | 0 | 27.2522 | 57.504 | 0 | 0
2019-11-26 02:00 | 499.4 | 9808.216 | 73.95 | 1452.378 | 425.45 | 8355.838 | 0 | 425.45 | 19.64 | 2.31 | 57.504 | 35.2045 | 23.2336 | 0 | 0 | 27.2522 | 57.504 | 0 | 0
2019-11-26 03:00 | 486.8 | 9536.412 | 57.926 | 1134.766 | 428.874 | 8401.646 | 0 | 428.874 | 19.59 | 2.31 | 57.504 | 35.2045 | 23.2336 | 0 | 0 | 27.2522 | 57.504 | 0 | 0
2019-11-26 04:00 | 485.1 | 9541.917 | 71.767 | 1411.651 | 413.333 | 8130.266 | 0 | 413.333 | 19.67 | 2.31 | 57.504 | 35.2045 | 23.2336 | 0 | 0 | 27.2522 | 57.504 | 0 | 0
2019-11-26 05:00 | 407.694 | 8603.9946 | 0 | 0 | 407.694 | 8603.9946 | 0 | 407.694 | 21.1041 | 2.31 | 57.504 | 35.2045 | 23.2336 | 0 | 0 | 27.2522 | 57.504 | 0 | 0
2019-11-26 06:00 | 355.351 | 8461.7943 | 0 | 0 | 355.351 | 8461.7943 | 0 | 355.351 | 23.8125 | 2.31 | 57.504 | 35.2045 | 23.2336 | 0 | 0 | 27.2522 | 57.504 | 0 | 0
2019-11-26 07:00 | 259.24 | 8617.1376 | 66.886 | 2223.291 | 192.354 | 6393.8466 | 0 | 192.354 | 33.24 | 2.31 | 57.504 | 35.2045 | 23.2336 | 0 | 0 | 27.2522 | 57.504 | 0 | 0
2019-11-26 08:00 | 280.84 | 9739.5312 | 216.174 | 7496.914 | 64.666 | 2242.6172 | 0 | 64.666 | 34.68 | 2.31 | 57.504 | 35.2045 | 23.2336 | 0 | 0 | 27.2522 | 57.504 | 0 | 0
2019-11-26 09:00 | 283.97 | 8024.9922 | 215.357 | 6085.989 | 68.613 | 1939.0032 | 0 | 68.613 | 28.26 | 2.31 | 57.504 | 35.2045 | 23.2336 | 0 | 0 | 27.2522 | 57.504 | 0 | 0
2019-11-26 10:00 | 262.085 | 6942.6317 | 117.698 | 3117.83 | 144.387 | 3824.8017 | 0 | 144.387 | 26.4899 | 2.31 | 57.504 | 35.2045 | 23.2336 | 0 | 0 | 27.2522 | 57.504 | 0 | 0
2019-11-26 11:00 | 240.3 | 5851.305 | 0 | 0 | 240.3 | 5851.305 | 0 | 240.3 | 24.35 | 2.31 | 57.504 | 35.2045 | 23.2336 | 0 | 0 | 27.2522 | 57.504 | 0 | 0
2019-11-26 12:00 | 202.385 | 4721.6421 | 0 | 0 | 202.385 | 4721.6421 | 0 | 202.385 | 23.33 | 2.31 | 57.504 | 35.2045 | 23.2336 | 0 | 0 | 27.2522 | 57.504 | 0 | 0
2019-11-26 13:00 | 224.715 | 5074.0647 | 0 | 0 | 224.715 | 5074.0647 | 0 | 224.715 | 22.58 | 2.31 | 57.504 | 35.2045 | 23.2336 | 0 | 0 | 27.2522 | 57.504 | 0 | 0
2019-11-26 14:00 | 268.435 | 5945.8353 | 0 | 0 | 268.435 | 5945.8353 | 0 | 268.435 | 22.15 | 2.31 | 57.504 | 35.2045 | 23.2336 | 0 | 0 | 27.2522 | 57.504 | 0 | 0
2019-11-26 15:00 | 288.165 | 6296.4052 | 0 | 0 | 288.165 | 6296.4052 | 0 | 288.165 | 21.85 | 2.31 | 57.504 | 35.2045 | 23.2336 | 0 | 0 | 27.2522 | 57.504 | 0 | 0
2019-11-26 16:00 | 293.27 | 6369.8244 | 0 | 0 | 293.27 | 6369.8244 | 0 | 293.27 | 21.72 | 2.31 | 57.504 | 35.2045 | 23.2336 | 0 | 0 | 27.2522 | 57.504 | 0 | 0
2019-11-26 17:00 | 261.53 | 5790.2742 | 0 | 0 | 261.53 | 5790.2742 | 0 | 261.53 | 22.14 | 2.31 | 57.504 | 35.2045 | 23.2336 | 0 | 0 | 27.2522 | 57.504 | 0 | 0
2019-11-26 18:00 | 168.265 | 4516.2326 | 18.461 | 495.486 | 149.804 | 4020.7466 | 0 | 149.804 | 26.84 | 2.31 | 57.504 | 35.2045 | 23.2336 | 0 | 0 | 27.2522 | 57.504 | 0 | 0
2019-11-26 19:00 | 158.8 | 3955.708 | 0 | 0 | 158.8 | 3955.708 | 0 | 158.8 | 24.91 | 2.31 | 57.504 | 35.2045 | 23.2336 | 0 | 0 | 27.2522 | 57.504 | 0 | 0
2019-11-26 20:00 | 184.65 | 4361.433 | 0 | 0 | 184.65 | 4361.433 | 0 | 184.65 | 23.62 | 2.31 | 57.504 | 35.2045 | 23.2336 | 0 | 0 | 27.2522 | 57.504 | 0 | 0
2019-11-26 21:00 | 284.135 | 6486.8021 | 0 | 0 | 284.135 | 6486.8021 | 0 | 284.135 | 22.83 | 2.31 | 57.504 | 35.2045 | 23.2336 | 0 | 0 | 27.2522 | 57.504 | 0 | 0
2019-11-26 22:00 | 351.45 | 7457.769 | 0 | 0 | 351.45 | 7457.769 | 0 | 351.45 | 21.22 | 2.31 | 57.504 | 35.2045 | 23.2336 | 0 | 0 | 27.2522 | 57.504 | 0 | 0
2019-11-26 23:00 | 460.8 | 8838.144 | 122.148 | 2342.804 | 338.652 | 6495.34 | 0 | 338.652 | 19.18 | 2.31 | 57.504 | 35.2045 | 23.2336 | 0 | 0 | 27.2522 | 57.504 | 0 | 0
2019-11-27 | 449.8 | 8136.882 | 140.347 | 2538.879 | 309.453 | 5598.003 | 0 | 309.453 | 18.09 | 2.31 | 57.504 | 35.2045 | 23.2336 | 0 | 0 | 27.2522 | 57.504 | 0 | 0
2019-11-27 01:00 | 362.4 | 5794.776 | 32.071 | 512.81 | 330.329 | 5281.966 | 0 | 330.329 | 15.99 | 2.24 | 56.776 | 35.2045 | 23.2336 | 0 | 0 | 27.2522 | 56.776 | 0 | 0
2019-11-27 02:00 | 372.348 | 5582.7863 | 0 | 0 | 372.348 | 5582.7863 | 0 | 372.348 | 14.9935 | 2.24 | 56.776 | 35.2045 | 23.2336 | 0 | 0 | 27.2522 | 56.776 | 0 | 0
2019-11-27 03:00 | 400.402 | 5948.2772 | 0 | 0 | 400.402 | 5948.2772 | 0 | 400.402 | 14.8558 | 2.24 | 56.776 | 35.2045 | 23.2336 | 0 | 0 | 27.2522 | 56.776 | 0 | 0
2019-11-27 04:00 | 379.094 | 5660.6851 | 0 | 0 | 379.094 | 5660.6851 | 0 | 379.094 | 14.9321 | 2.24 | 56.776 | 35.2045 | 23.2336 | 0 | 0 | 27.2522 | 56.776 | 0 | 0
2019-11-27 05:00 | 365.3 | 5961.696 | 0 | 0 | 365.3 | 5961.696 | 0 | 365.3 | 16.32 | 2.24 | 56.776 | 35.2045 | 23.2336 | 0 | 0 | 27.2522 | 56.776 | 0 | 0
2019-11-27 06:00 | 356.259 | 6021.4102 | 0 | 0 | 356.259 | 6021.4102 | 0 | 356.259 | 16.9018 | 2.24 | 56.776 | 35.2045 | 23.2336 | 0 | 0 | 27.2522 | 56.776 | 0 | 0
2019-11-27 07:00 | 373.576 | 7595.8287 | 0 | 0 | 373.576 | 7595.8287 | 0 | 373.576 | 20.3328 | 2.24 | 56.776 | 35.2045 | 23.2336 | 0 | 0 | 27.2522 | 56.776 | 0 | 0
2019-11-27 08:00 | 390.206 | 8115.497 | 0 | 0 | 390.206 | 8115.497 | 0 | 390.206 | 20.798 | 2.24 | 56.776 | 35.2045 | 23.2336 | 0 | 0 | 27.2522 | 56.776 | 0 | 0
2019-11-27 09:00 | 364.793 | 8198.1008 | 0 | 0 | 364.793 | 8198.1008 | 0 | 364.793 | 22.4733 | 2.24 | 56.776 | 35.2045 | 23.2336 | 0 | 0 | 27.2522 | 56.776 | 0 | 0
2019-11-27 10:00 | 298.727 | 7060.9917 | 0 | 0 | 298.727 | 7060.9917 | 0 | 298.727 | 23.6369 | 2.24 | 56.776 | 35.2045 | 23.2336 | 0 | 0 | 27.2522 | 56.776 | 0 | 0
2019-11-27 11:00 | 258.04 | 5769.7744 | 0 | 0 | 258.04 | 5769.7744 | 0 | 258.04 | 22.36 | 2.24 | 56.776 | 35.2045 | 23.2336 | 0 | 0 | 27.2522 | 56.776 | 0 | 0
2019-11-27 12:00 | 263.805 | 5787.8817 | 0 | 0 | 263.805 | 5787.8817 | 0 | 263.805 | 21.94 | 2.24 | 56.776 | 35.2045 | 23.2336 | 0 | 0 | 27.2522 | 56.776 | 0 | 0
2019-11-27 13:00 | 319.615 | 6756.6611 | 0 | 0 | 319.615 | 6756.6611 | 0 | 319.615 | 21.14 | 2.24 | 56.776 | 35.2045 | 23.2336 | 0 | 0 | 27.2522 | 56.776 | 0 | 0
2019-11-27 14:00 | 331.15 | 6911.1005 | 25.455 | 531.248 | 305.695 | 6379.8525 | 0 | 305.695 | 20.87 | 2.24 | 56.776 | 35.2045 | 23.2336 | 0 | 0 | 27.2522 | 56.776 | 0 | 0
2019-11-27 15:00 | 346.55 | 7263.688 | 35.38 | 741.571 | 311.17 | 6522.117 | 0 | 311.17 | 20.96 | 2.24 | 56.776 | 35.2045 | 23.2336 | 0 | 0 | 27.2522 | 56.776 | 0 | 0
2019-11-27 16:00 | 331.95 | 6964.311 | 12.449 | 261.178 | 319.501 | 6703.133 | 0 | 319.501 | 20.98 | 2.24 | 56.776 | 35.2045 | 23.2336 | 0 | 0 | 27.2522 | 56.776 | 0 | 0
2019-11-27 17:00 | 302.195 | 6660.3778 | 0 | 0 | 302.195 | 6660.3778 | 0 | 302.195 | 22.04 | 2.24 | 56.776 | 35.2045 | 23.2336 | 0 | 0 | 27.2522 | 56.776 | 0 | 0
2019-11-27 18:00 | 262.647 | 6256.1813 | 0 | 0 | 262.647 | 6256.1813 | 0 | 262.647 | 23.8197 | 2.24 | 56.776 | 35.2045 | 23.2336 | 0 | 0 | 27.2522 | 56.776 | 0 | 0
2019-11-27 19:00 | 286.795 | 6400.2191 | 0 | 0 | 286.795 | 6400.2191 | 0 | 286.795 | 22.3164 | 2.24 | 56.776 | 35.2045 | 23.2336 | 0 | 0 | 27.2522 | 56.776 | 0 | 0
2019-11-27 20:00 | 344.131 | 7546.5635 | 0 | 0 | 344.131 | 7546.5635 | 0 | 344.131 | 21.9293 | 2.24 | 56.776 | 35.2045 | 23.2336 | 0 | 0 | 27.2522 | 56.776 | 0 | 0
2019-11-27 21:00 | 351.852 | 7814.9355 | 0 | 0 | 351.852 | 7814.9355 | 0 | 351.852 | 22.2109 | 2.24 | 56.776 | 35.2045 | 23.2336 | 0 | 0 | 27.2522 | 56.776 | 0 | 0
2019-11-27 22:00 | 375.55 | 7999.215 | 0 | 0 | 375.55 | 7999.215 | 0 | 375.55 | 21.3 | 2.24 | 56.776 | 35.2045 | 23.2336 | 0 | 0 | 27.2522 | 56.776 | 0 | 0
2019-11-27 23:00 | 409 | 7795.54 | 0 | 0 | 409 | 7795.54 | 0 | 409 | 19.06 | 2.24 | 56.776 | 35.2045 | 23.2336 | 0 | 0 | 27.2522 | 56.776 | 0 | 0
2019-11-28 | 391.147 | 6795.9611 | 0 | 0 | 391.147 | 6795.9611 | 0 | 391.147 | 17.3744 | 2.24 | 56.776 | 35.2045 | 23.2336 | 0 | 0 | 27.2522 | 56.776 | 0 | 0
2019-11-28 01:00 | 395.017 | 6637.5423 | 0 | 0 | 395.017 | 6637.5423 | 0 | 395.017 | 16.8032 | 2.24 | 56.776 | 35.2045 | 23.2336 | 0 | 0 | 27.2522 | 56.776 | 0 | 0
2019-11-28 02:00 | 431.5 | 7050.71 | 24.562 | 401.346 | 406.938 | 6649.364 | 0 | 406.938 | 16.34 | 2.24 | 56.776 | 35.2045 | 23.2336 | 0 | 0 | 27.2522 | 56.776 | 0 | 0
2019-11-28 03:00 | 414.3 | 6802.806 | 11.853 | 194.625 | 402.447 | 6608.181 | 0 | 402.447 | 16.42 | 2.24 | 56.776 | 35.2045 | 23.2336 | 0 | 0 | 27.2522 | 56.776 | 0 | 0
2019-11-28 04:00 | 398.8 | 6568.236 | 0 | 0 | 398.8 | 6568.236 | 0 | 398.8 | 16.47 | 2.24 | 56.776 | 35.2045 | 23.2336 | 0 | 0 | 27.2522 | 56.776 | 0 | 0
2019-11-28 05:00 | 507.751 | 8331.4705 | 0 | 0 | 507.751 | 8331.4705 | 212 | 295.751 | 16.4086 | 2.24 | 56.776 | 35.2045 | 23.2336 | 0 | 0 | 27.2522 | 56.776 | 0 | 0
2019-11-28 06:00 | 589.014 | 10210.6682 | 0 | 0 | 589.014 | 10210.6682 | 385 | 204.014 | 17.3352 | 2.24 | 56.776 | 35.2045 | 23.2336 | 0 | 0 | 27.2522 | 56.776 | 0 | 0
2019-11-28 07:00 | 612.144 | 11126.9883 | 0 | 0 | 612.144 | 11126.9883 | 385 | 227.144 | 18.1771 | 2.24 | 56.776 | 35.2045 | 23.2336 | 0 | 0 | 27.2522 | 56.776 | 0 | 0
2019-11-28 08:00 | 628.723 | 12511.5239 | 0 | 0 | 628.723 | 12511.5239 | 385 | 243.723 | 19.8999 | 2.24 | 56.776 | 35.2045 | 23.2336 | 0 | 0 | 27.2522 | 56.776 | 0 | 0
2019-11-28 09:00 | 649.606 | 13613.1123 | 0 | 0 | 649.606 | 13613.1123 | 385 | 264.606 | 20.956 | 2.24 | 56.776 | 35.2045 | 23.2336 | 0 | 0 | 27.2522 | 56.776 | 0 | 0
2019-11-28 10:00 | 670.719 | 14551.0404 | 0 | 0 | 670.719 | 14551.0404 | 385 | 285.719 | 21.6947 | 2.24 | 56.776 | 35.2045 | 23.2336 | 0 | 0 | 27.2522 | 56.776 | 0 | 0
2019-11-28 11:00 | 669.78 | 15389.5063 | 0 | 0 | 669.78 | 15389.5063 | 385 | 284.78 | 22.977 | 2.24 | 56.776 | 35.2045 | 23.2336 | 0 | 0 | 27.2522 | 56.776 | 0 | 0
2019-11-28 12:00 | 642.473 | 14468.0696 | 0 | 0 | 642.473 | 14468.0696 | 385 | 257.473 | 22.5193 | 2.24 | 56.776 | 35.2045 | 23.2336 | 0 | 0 | 27.2522 | 56.776 | 0 | 0
2019-11-28 13:00 | 622.653 | 13105.9492 | 0 | 0 | 622.653 | 13105.9492 | 385 | 237.653 | 21.0486 | 2.24 | 56.776 | 35.2045 | 23.2336 | 0 | 0 | 27.2522 | 56.776 | 0 | 0
2019-11-28 14:00 | 596.6 | 11615.4346 | 0 | 0 | 596.6 | 11615.4346 | 385 | 211.6 | 19.4694 | 2.24 | 56.776 | 35.2045 | 23.2336 | 0 | 0 | 27.2522 | 56.776 | 0 | 0
2019-11-28 15:00 | 585.67 | 10917.288 | 0 | 0 | 585.67 | 10917.288 | 385 | 200.67 | 18.6407 | 2.24 | 56.776 | 35.2045 | 23.2336 | 0 | 0 | 27.2522 | 56.776 | 0 | 0
2019-11-28 16:00 | 569.642 | 10475.4771 | 0 | 0 | 569.642 | 10475.4771 | 385 | 184.642 | 18.3896 | 2.24 | 56.776 | 35.2045 | 23.2336 | 0 | 0 | 27.2522 | 56.776 | 0 | 0
2019-11-28 17:00 | 574.104 | 11228.741 | 0 | 0 | 574.104 | 11228.741 | 385 | 189.104 | 19.5587 | 2.24 | 56.776 | 35.2045 | 23.2336 | 0 | 0 | 27.2522 | 56.776 | 0 | 0
2019-11-28 18:00 | 607.085 | 13031.8401 | 0 | 0 | 607.085 | 13031.8401 | 385 | 222.085 | 21.4663 | 2.24 | 56.776 | 35.2045 | 23.2336 | 0 | 0 | 27.2522 | 56.776 | 0 | 0
2019-11-28 19:00 | 619.954 | 12750.0244 | 0 | 0 | 619.954 | 12750.0244 | 385 | 234.954 | 20.5661 | 2.24 | 56.776 | 35.2045 | 23.2336 | 0 | 0 | 27.2522 | 56.776 | 0 | 0
2019-11-28 20:00 | 631.431 | 12943.6423 | 0 | 0 | 631.431 | 12943.6423 | 385 | 246.431 | 20.4989 | 2.24 | 56.776 | 35.2045 | 23.2336 | 0 | 0 | 27.2522 | 56.776 | 0 | 0
2019-11-28 21:00 | 629.032 | 13389.9864 | 0 | 0 | 629.032 | 13389.9864 | 385 | 244.032 | 21.2867 | 2.24 | 56.776 | 35.2045 | 23.2336 | 0 | 0 | 27.2522 | 56.776 | 0 | 0
2019-11-28 22:00 | 625.261 | 12778.3775 | 0 | 0 | 625.261 | 12778.3775 | 385 | 240.261 | 20.4369 | 2.24 | 56.776 | 35.2045 | 23.2336 | 0 | 0 | 27.2522 | 56.776 | 0 | 0
2019-11-28 23:00 | 621.601 | 12905.1163 | 0 | 0 | 621.601 | 12905.1163 | 385 | 236.601 | 20.7611 | 2.24 | 56.776 | 35.2045 | 23.2336 | 0 | 0 | 27.2522 | 56.776 | 0 | 0
2019-11-29 | 610.52 | 12218.3025 | 0 | 0 | 610.52 | 12218.3025 | 385 | 225.52 | 20.0129 | 2.24 | 56.776 | 35.2045 | 23.2336 | 0 | 0 | 27.2522 | 56.776 | 0 | 0
2019-11-29 01:00 | 626.1 | 11726.853 | 28.539 | 534.543 | 597.561 | 11192.31 | 385 | 212.561 | 18.73 | 2.24 | 56.776 | 35.2045 | 23.2336 | 0 | 0 | 27.2522 | 56.776 | 0 | 0
2019-11-29 02:00 | 645.2 | 12026.528 | 45.058 | 839.877 | 600.142 | 11186.651 | 385 | 215.142 | 18.64 | 2.24 | 56.776 | 35.2045 | 23.2336 | 0 | 0 | 27.2522 | 56.776 | 0 | 0
2019-11-29 03:00 | 621.3 | 11438.133 | 12.717 | 234.116 | 608.583 | 11204.017 | 385 | 223.583 | 18.41 | 2.24 | 56.776 | 35.2045 | 23.2336 | 0 | 0 | 27.2522 | 56.776 | 0 | 0
2019-11-29 04:00 | 643.9 | 11854.199 | 29.544 | 543.901 | 614.356 | 11310.298 | 385 | 229.356 | 18.41 | 2.24 | 56.776 | 35.2045 | 23.2336 | 0 | 0 | 27.2522 | 56.776 | 0 | 0
2019-11-29 05:00 | 768.4 | 14269.188 | 150.597 | 2796.586 | 617.803 | 11472.602 | 385 | 232.803 | 18.57 | 2.24 | 56.776 | 35.2045 | 23.2336 | 0 | 0 | 27.2522 | 56.776 | 0 | 0
2019-11-29 06:00 | 779.2 | 14695.712 | 153.683 | 2898.461 | 625.517 | 11797.251 | 385 | 240.517 | 18.86 | 2.24 | 56.776 | 35.2045 | 23.2336 | 0 | 0 | 27.2522 | 56.776 | 0 | 0
2019-11-29 07:00 | 785.34 | 16963.344 | 151.555 | 3273.579 | 633.785 | 13689.765 | 385 | 248.785 | 21.6 | 2.24 | 56.776 | 35.2045 | 23.2336 | 0 | 0 | 27.2522 | 56.776 | 0 | 0
2019-11-29 08:00 | 690.245 | 16096.5134 | 47.278 | 1102.532 | 642.967 | 14993.9814 | 385 | 257.967 | 23.32 | 2.24 | 56.776 | 35.2045 | 23.2336 | 0 | 0 | 27.2522 | 56.776 | 0 | 0
2019-11-29 09:00 | 707.075 | 16107.1685 | 65.277 | 1487.011 | 641.798 | 14620.1575 | 385 | 256.798 | 22.78 | 2.24 | 56.776 | 35.2045 | 23.2336 | 0 | 0 | 27.2522 | 56.776 | 0 | 0
2019-11-29 10:00 | 724.67 | 16051.4405 | 78.874 | 1747.055 | 645.796 | 14304.3855 | 385 | 260.796 | 22.15 | 2.24 | 56.776 | 35.2045 | 23.2336 | 0 | 0 | 27.2522 | 56.776 | 0 | 0
2019-11-29 11:00 | 711.37 | 15500.7523 | 70.709 | 1540.758 | 640.661 | 13959.9943 | 385 | 255.661 | 21.79 | 2.24 | 56.776 | 35.2045 | 23.2336 | 0 | 0 | 27.2522 | 56.776 | 0 | 0
2019-11-29 12:00 | 705.5 | 14893.105 | 74.682 | 1576.541 | 630.818 | 13316.564 | 385 | 245.818 | 21.11 | 2.24 | 56.776 | 35.2045 | 23.2336 | 0 | 0 | 27.2522 | 56.776 | 0 | 0
2019-11-29 13:00 | 616.084 | 12407.9603 | 0 | 0 | 616.084 | 12407.9603 | 385 | 231.084 | 20.14 | 2.24 | 56.776 | 35.2045 | 23.2336 | 0 | 0 | 27.2522 | 56.776 | 0 | 0
2019-11-29 14:00 | 675 | 13020.75 | 67.561 | 1303.259 | 607.439 | 11717.491 | 385 | 222.439 | 19.29 | 2.24 | 56.776 | 35.2045 | 23.2336 | 0 | 0 | 27.2522 | 56.776 | 0 | 0
2019-11-29 15:00 | 625.6 | 11848.864 | 31.553 | 597.61 | 594.047 | 11251.254 | 385 | 209.047 | 18.94 | 2.24 | 56.776 | 35.2045 | 23.2336 | 0 | 0 | 27.2522 | 56.776 | 0 | 0
2019-11-29 16:00 | 642.8 | 12425.324 | 53.745 | 1038.891 | 589.055 | 11386.433 | 385 | 204.055 | 19.33 | 2.24 | 56.776 | 35.2045 | 23.2336 | 0 | 0 | 27.2522 | 56.776 | 0 | 0
2019-11-29 17:00 | 643.64 | 14050.6612 | 52.997 | 1156.929 | 590.643 | 12893.7322 | 385 | 205.643 | 21.83 | 2.24 | 56.776 | 35.2045 | 23.2336 | 0 | 0 | 27.2522 | 56.776 | 0 | 0
2019-11-29 18:00 | 571.986 | 14180.108 | 0 | 0 | 571.986 | 14180.108 | 385 | 186.986 | 24.791 | 2.24 | 56.776 | 35.2045 | 23.2336 | 0 | 0 | 27.2522 | 56.776 | 0 | 0
2019-11-29 19:00 | 706.8 | 16963.2 | 89.604 | 2150.491 | 617.196 | 14812.709 | 385 | 232.196 | 24 | 2.24 | 56.776 | 35.2045 | 23.2336 | 0 | 0 | 27.2522 | 56.776 | 0 | 0
2019-11-29 20:00 | 594.858 | 13750.9961 | 0 | 0 | 594.858 | 13750.9961 | 385 | 209.858 | 23.1164 | 2.24 | 56.776 | 35.2045 | 23.2336 | 0 | 0 | 27.2522 | 56.776 | 0 | 0
2019-11-29 21:00 | 702.115 | 16078.4335 | 94.45 | 2162.91 | 607.665 | 13915.5235 | 385 | 222.665 | 22.9 | 2.24 | 56.776 | 35.2045 | 23.2336 | 0 | 0 | 27.2522 | 56.776 | 0 | 0
2019-11-29 22:00 | 697.465 | 15016.4214 | 93.558 | 2014.295 | 603.907 | 13002.1264 | 385 | 218.907 | 21.53 | 2.24 | 56.776 | 35.2045 | 23.2336 | 0 | 0 | 27.2522 | 56.776 | 0 | 0
2019-11-29 23:00 | 736.8 | 15598.056 | 146.579 | 3103.073 | 590.221 | 12494.983 | 385 | 205.221 | 21.17 | 2.24 | 56.776 | 35.2045 | 23.2336 | 0 | 0 | 27.2522 | 56.776 | 0 | 0
2019-11-30 | 759 | 14656.29 | 186.628 | 3603.794 | 572.372 | 11052.496 | 385 | 187.372 | 19.31 | 2.24 | 56.776 | 35.2045 | 23.2336 | 0 | 0 | 27.2522 | 56.776 | 0 | 0
2019-11-30 01:00 | 589.8 | 11377.242 | 32.258 | 622.265 | 557.542 | 10754.977 | 385 | 172.542 | 19.29 | 2.24 | 56.776 | 35.2045 | 23.2336 | 0 | 0 | 27.2522 | 56.776 | 0 | 0
2019-11-30 02:00 | 607.8 | 11432.718 | 61.838 | 1163.165 | 545.962 | 10269.553 | 385 | 160.962 | 18.81 | 2.24 | 56.776 | 35.2045 | 23.2336 | 0 | 0 | 27.2522 | 56.776 | 0 | 0
2019-11-30 03:00 | 594.5 | 11158.765 | 51.508 | 966.813 | 542.992 | 10191.952 | 385 | 157.992 | 18.77 | 2.24 | 56.776 | 35.2045 | 23.2336 | 0 | 0 | 27.2522 | 56.776 | 0 | 0
2019-11-30 04:00 | 581.5 | 10850.79 | 39.807 | 742.802 | 541.693 | 10107.988 | 385 | 156.693 | 18.66 | 2.24 | 56.776 | 35.2045 | 23.2336 | 0 | 0 | 27.2522 | 56.776 | 0 | 0
2019-11-30 05:00 | 630.2 | 11772.136 | 63.131 | 1179.287 | 567.069 | 10592.849 | 385 | 182.069 | 18.68 | 2.24 | 56.776 | 35.2045 | 23.2336 | 0 | 0 | 27.2522 | 56.776 | 0 | 0
2019-11-30 06:00 | 631.3 | 12240.907 | 41.865 | 811.77 | 589.435 | 11429.137 | 385 | 204.435 | 19.39 | 2.24 | 56.776 | 35.2045 | 23.2336 | 0 | 0 | 27.2522 | 56.776 | 0 | 0
2019-11-30 07:00 | 641.5 | 13368.86 | 33.837 | 705.163 | 607.663 | 12663.697 | 385 | 222.663 | 20.84 | 2.24 | 56.776 | 35.2045 | 23.2336 | 0 | 0 | 27.2522 | 56.776 | 0 | 0
2019-11-30 08:00 | 656.44 | 14717.3848 | 34.034 | 763.042 | 622.406 | 13954.3428 | 385 | 237.406 | 22.42 | 2.24 | 56.776 | 35.2045 | 23.2336 | 0 | 0 | 27.2522 | 56.776 | 0 | 0
2019-11-30 09:00 | 653.38 | 14975.4696 | 21.382 | 490.08 | 631.998 | 14485.3896 | 385 | 246.998 | 22.92 | 2.24 | 56.776 | 35.2045 | 23.2336 | 0 | 0 | 27.2522 | 56.776 | 0 | 0
2019-11-30 10:00 | 645.303 | 14428.35 | 0 | 0 | 645.303 | 14428.35 | 385 | 260.303 | 22.359 | 2.24 | 56.776 | 35.2045 | 23.2336 | 0 | 0 | 27.2522 | 56.776 | 0 | 0
2019-11-30 11:00 | 678.735 | 14945.7447 | 34.598 | 761.839 | 644.137 | 14183.9057 | 385 | 259.137 | 22.02 | 2.24 | 56.776 | 35.2045 | 23.2336 | 0 | 0 | 27.2522 | 56.776 | 0 | 0
2019-11-30 12:00 | 670.865 | 14477.2667 | 23.112 | 498.757 | 647.753 | 13978.5097 | 385 | 262.753 | 21.58 | 2.24 | 56.776 | 35.2045 | 23.2336 | 0 | 0 | 27.2522 | 56.776 | 0 | 0
2019-11-30 13:00 | 652.4 | 13472.06 | 4.992 | 103.093 | 647.408 | 13368.967 | 385 | 262.408 | 20.65 | 2.24 | 56.776 | 35.2045 | 23.2336 | 0 | 0 | 27.2522 | 56.776 | 0 | 0
2019-11-30 14:00 | 652.6 | 12947.584 | 7.902 | 156.776 | 644.698 | 12790.808 | 385 | 259.698 | 19.84 | 2.24 | 56.776 | 35.2045 | 23.2336 | 0 | 0 | 27.2522 | 56.776 | 0 | 0
2019-11-30 15:00 | 632.559 | 12230.7469 | 0 | 0 | 632.559 | 12230.7469 | 385 | 247.559 | 19.3353 | 2.24 | 56.776 | 35.2045 | 23.2336 | 0 | 0 | 27.2522 | 56.776 | 0 | 0
2019-11-30 16:00 | 636.035 | 12330.3196 | 0 | 0 | 636.035 | 12330.3196 | 385 | 251.035 | 19.3862 | 2.24 | 56.776 | 35.2045 | 23.2336 | 0 | 0 | 27.2522 | 56.776 | 0 | 0
2019-11-30 17:00 | 634.092 | 14074.0845 | 0 | 0 | 634.092 | 14074.0845 | 385 | 249.092 | 22.1957 | 2.24 | 56.776 | 35.2045 | 23.2336 | 0 | 0 | 27.2522 | 56.776 | 0 | 0
2019-11-30 18:00 | 635.834 | 15029.4505 | 0 | 0 | 635.834 | 15029.4505 | 385 | 250.834 | 23.6374 | 2.24 | 56.776 | 35.2045 | 23.2336 | 0 | 0 | 27.2522 | 56.776 | 0 | 0
2019-11-30 19:00 | 643.467 | 14614.6107 | 0 | 0 | 643.467 | 14614.6107 | 385 | 258.467 | 22.7123 | 2.24 | 56.776 | 35.2045 | 23.2336 | 0 | 0 | 27.2522 | 56.776 | 0 | 0
2019-11-30 20:00 | 621.019 | 13905.8993 | 0 | 0 | 621.019 | 13905.8993 | 385 | 236.019 | 22.3921 | 2.24 | 56.776 | 35.2045 | 23.2336 | 0 | 0 | 27.2522 | 56.776 | 0 | 0
2019-11-30 21:00 | 616.5 | 13458.195 | 14.379 | 313.889 | 602.121 | 13144.306 | 385 | 217.121 | 21.83 | 2.24 | 56.776 | 35.2045 | 23.2336 | 0 | 0 | 27.2522 | 56.776 | 0 | 0
2019-11-30 22:00 | 609.4 | 12510.982 | 8.677 | 178.143 | 600.723 | 12332.839 | 385 | 215.723 | 20.53 | 2.24 | 56.776 | 35.2045 | 23.2336 | 0 | 0 | 27.2522 | 56.776 | 0 | 0
2019-11-30 23:00 | 589.8 | 11565.978 | 13.054 | 255.989 | 576.746 | 11309.989 | 385 | 191.746 | 19.61 | 2.24 | 56.776 | 35.2045 | 23.2336 | 0 | 0 | 27.2522 | 56.776 | 0 | 0
2019-12-01 | 561.1 | 10498.181 | 21.14 | 395.526 | 539.96 | 10102.655 | 385 | 154.96 | 18.71 | 2.24 | 56.776 | 35.2045 | 23.2336 | 0 | 0 | 27.2522 | 56.776 | 0 | 0
0 |  |  |  |  | 0 | 0 | 0 | 0
0 |  |  |  |  | 0 | 0 | 0 | 0
0 |  |  |  |  | 0 | 0 | 0 | 0
0 |  |  |  |  | 0 | 0 | 0 | 0
0 |  |  |  |  | 0 | 0 | 0 | 0
0 |  |  |  |  | 0 | 0 | 0 | 0
0 |  |  |  |  | 0 | 0 | 0 | 0
0 |  |  |  |  | 0 | 0 | 0 | 0
0 |  |  |  |  | 0 | 0 | 0 | 0
0 |  |  |  |  | 0 | 0 | 0 | 0
0 |  |  |  |  | 0 | 0 | 0 | 0
0 |  |  |  |  | 0 | 0 | 0 | 0
0 |  |  |  |  | 0 | 0 | 0 | 0
0 |  |  |  |  | 0 | 0 | 0 | 0
0 |  |  |  |  | 0 | 0 | 0 | 0
0 |  |  |  |  | 0 | 0 | 0 | 0
0 |  |  |  |  | 0 | 0 | 0 | 0
0 |  |  |  |  | 0 | 0 | 0 | 0
0 |  |  |  |  | 0 | 0 | 0 | 0
0 |  |  |  |  | 0 | 0 | 0 | 0
0 |  |  |  |  | 0 | 0 | 0 | 0
0 |  |  |  |  | 0 | 0 | 0 | 0
0 |  |  |  |  | 0 | 0 | 0 | 0
| 253513.938 | 7020847.5442 | 11044.365 | 337353.823 | 242469.573 | 6683493.7212 | 69914.79 | 172554.783 | 17895.3684 | 1742.94 | 42265.656 | 25382.4658 | 16751.4397 | 0 | 0 | 19648.87 | 42265.656 | 119.2235 | 63781.71
PUE calc is applicable
Purchase Cost comparison to PUE
[6 empty] | Avg Purch Cost - Internal |  |  |  | Min Daily Gas Price | 75% of Min PUE
[6 empty] | 27.5643 |  |  |  | 2.22 | 17.316 | Update for Jun-Aug
Difference
[11 empty] | 10.2483 | PUE calc is applicable
Note on H4: Windows User: Column P of MM-YYYY
Note on L4: Windows User: Value used in calc is 10,400 for Sep-May 10,800 for Jun-Aug
Note on L754: Windows User: Value used in calc is 10,400 for Sep-May 10,800 for Jun-Aug

## Gen less Load (hidden)
| Member Name | Classification | Flow | Operating Date | Total | 01:00 | 02:00 | 03:00 | 04:00 | 05:00 | 06:00 | 07:00 | 08:00 | 09:00 | 10:00 | 11:00 | 12:00 | 13:00 | 14:00 | 15:00 | 16:00 | 17:00 | 18:00 | 19:00 | 20:00 | 21:00 | 22:00 | 23:00 | 24:00 | 24:00 | CK Total |  | ck for any day with Load > Gen
Start Date - 12/1/2014 1:00:00 AM End Date - 1/1/2015 12:00:00 AM Status Time - 02/02/15 09:23:53 EST Time Zone - EPT Version - Official
37335 | Big Sandy 1&2, Mitchell 1&2, Rockport 1&2 | Generation | EcoMax | 2014-12-01 | 27280.477 | 1077.756 | 1125.205 | 1133.618 | 1085.822 | 1098.754 | 1312.464 | 1242.67 | 1118.804 | 1108.731 | 1166.83 | 1204.804 | 1198.156 | 1193.91 | 1175.254 | 1170.913 | 1156.775 | 1124.942 | 1086.103 | 1059.395 | 1053.55 | 1059.511 | 1068.136 | 1101.561 | 1156.813 | 0 | 27280.477 | 0 | 0
37335 | Big Sandy 1&2, Mitchell 1&2, Rockport 1&2 | Generation | EcoMax | 2014-12-02 | 23908.882 | 1020.712 | 964.039 | 919.169 | 948.522 | 958.297 | 1030.893 | 952.026 | 912.46 | 912.83 | 911.193 | 929.423 | 937.299 | 933.604 | 940.056 | 954.324 | 953.802 | 975.51 | 1036.498 | 1079.97 | 1094.529 | 1091.341 | 1110.078 | 1149.071 | 1193.236 | 0 | 23908.882 | 0 | 0
37335 | Big Sandy 1&2, Mitchell 1&2, Rockport 1&2 | Generation | EcoMax | 2014-12-03 | 24599.984 | 1066.895 | 1086.746 | 1106.925 | 1113.085 | 1102.593 | 1236.891 | 1070.094 | 1038.241 | 1039.396 | 1029.401 | 1023.209 | 1024.811 | 1028.139 | 1010.869 | 1005.735 | 1010.514 | 996.114 | 943.149 | 934.197 | 929.608 | 929.589 | 934.178 | 956.346 | 983.259 | 0 | 24599.984 | 0 | 0
37335 | Big Sandy 1&2, Mitchell 1&2, Rockport 1&2 | Generation | EcoMax | 2014-12-04 | 15772.818 | 979.902 | 919.452 | 754.096 | 734.158 | 719.326 | 687.933 | 607.403 | 574.777 | 588.288 | 593.332 | 593.829 | 589.448 | 590.163 | 601.528 | 600.135 | 606.905 | 599.32 | 582.892 | 582.674 | 605.276 | 622.753 | 638.324 | 680.297 | 720.607 | 0 | 15772.818 | 0 | 0
37335 | Big Sandy 1&2, Mitchell 1&2, Rockport 1&2 | Generation | EcoMax | 2014-12-05 | 18003.953 | 762.636 | 788.191 | 791.272 | 754.953 | 751.495 | 744.712 | 715.684 | 686.686 | 692.439 | 686.763 | 698.341 | 698.572 | 720.919 | 745.895 | 778.219 | 776.607 | 764.703 | 745.005 | 746.789 | 753.208 | 771.292 | 781.299 | 810.337 | 837.936 | 0 | 18003.953 | 0 | 0
37335 | Big Sandy 1&2, Mitchell 1&2, Rockport 1&2 | Generation | EcoMax | 2014-12-06 | 17935.263 | 838.124 | 599.133 | 185.346 | 871.368 | 851.604 | 885.829 | 821.805 | 818.772 | 842.756 | 825.839 | 809.937 | 799.243 | 790.737 | 775.121 | 765.423 | 746.887 | 727.982 | 705.971 | 700.48 | 693.207 | 703.629 | 705.575 | 720.08 | 750.415 | 0 | 17935.263 | 0 | 0
37335 | Big Sandy 1&2, Mitchell 1&2, Rockport 1&2 | Generation | EcoMax | 2014-12-07 | 15430.983 | 767.491 | 783.026 | 783.227 | 732.165 | 697.779 | 767.117 | 761.67 | 704.235 | 668.755 | 655.293 | 684.356 | 619.679 | 641.387 | 651.894 | 665.99 | 654.196 | 629.048 | 559.017 | 517.894 | 496.023 | 476.869 | 485.107 | 506.322 | 522.443 | 0 | 15430.983 | 0 | 0
37335 | Big Sandy 1&2, Mitchell 1&2, Rockport 1&2 | Generation | EcoMax | 2014-12-08 | 17160.225 | 543.98 | 543.716 | 549.552 | 545.429 | 545.111 | 520.906 | 487.175 | 443.072 | 442.759 | 488.424 | 527.035 | 611.012 | 720.093 | 1095.046 | 936.023 | 869.91 | 886.039 | 818.565 | 846.486 | 859.85 | 869.479 | 892.82 | 935.047 | 1182.696 | 0 | 17160.225 | 0 | 0
37335 | Big Sandy 1&2, Mitchell 1&2, Rockport 1&2 | Generation | EcoMax | 2014-12-09 | 39361.979 | 1339.05 | 1376.901 | 1450.138 | 1499.179 | 1526.25 | 1689.364 | 1698.979 | 1581.084 | 1571.353 | 1565.846 | 1580.635 | 1631.367 | 1687.699 | 1689.865 | 1722.043 | 1755.508 | 1745.955 | 1709.127 | 1709.065 | 1733.203 | 1734.16 | 1752.99 | 1783.567 | 1828.651 | 0 | 39361.979 | 0 | 0
37335 | Big Sandy 1&2, Mitchell 1&2, Rockport 1&2 | Generation | EcoMax | 2014-12-10 | 40243.765 | 1036.266 | 1082.654 | 1872.753 | 1875.577 | 1860.433 | 1826.014 | 1746.264 | 1746.583 | 1702.11 | 1699.514 | 1699.468 | 1690.988 | 1687.763 | 1681.039 | 1692.148 | 1694.508 | 1697.327 | 1658.871 | 1659.012 | 1673.833 | 1690.154 | 1716.212 | 1758.184 | 1796.09 | 0 | 40243.765 | 0 | 0
37335 | Big Sandy 1&2, Mitchell 1&2, Rockport 1&2 | Generation | EcoMax | 2014-12-11 | 41431.002 | 1670.975 | 1696.091 | 1699.527 | 1695.962 | 1682.384 | 1806.095 | 1725.117 | 1684.329 | 1681.747 | 1687.819 | 1703.452 | 1742.894 | 1781.322 | 1808.182 | 1833.725 | 1830.74 | 1805.653 | 1749.184 | 1702.827 | 1686.893 | 1676.811 | 1668.126 | 1696.27 | 1714.877 | 0 | 41431.002 | 0 | 0
37335 | Big Sandy 1&2, Mitchell 1&2, Rockport 1&2 | Generation | EcoMax | 2014-12-12 | 40644.315 | 1560.879 | 1575.805 | 1570.483 | 1557.891 | 1545.838 | 1681.828 | 1572.177 | 1526.283 | 1560.008 | 1603.868 | 1677.576 | 1755.794 | 1813.399 | 1849.857 | 1878.794 | 1881.943 | 1853.617 | 1762.358 | 1720.329 | 1722.389 | 1728.076 | 1730.478 | 1747.729 | 1766.916 | 0 | 40644.315 | 0 | 0
37335 | Big Sandy 1&2, Mitchell 1&2, Rockport 1&2 | Generation | EcoMax | 2014-12-13 | 40863.714 | 1600.567 | 793.795 | 838.254 | 1618.744 | 1620.632 | 1784.549 | 1798.932 | 1787.926 | 1779.429 | 1777.038 | 1770.303 | 1784.838 | 1797.22 | 1818.822 | 1828.601 | 1835.786 | 1842.413 | 1799.771 | 1801.949 | 1805.167 | 1814.22 | 1826.859 | 1851.593 | 1886.306 | 0 | 40863.714 | 0 | 0
37335 | Big Sandy 1&2, Mitchell 1&2, Rockport 1&2 | Generation | EcoMax | 2014-12-14 | 43422.447 | 1720.062 | 1594.038 | 1688.941 | 1691.593 | 1685.973 | 1871.489 | 1859.933 | 1831.513 | 1822.229 | 1808.985 | 1827.527 | 1845.057 | 1838.208 | 1850.523 | 1870.538 | 1873.26 | 1864.007 | 1822.391 | 1812.367 | 1816.908 | 1816.238 | 1824.695 | 1852.073 | 1933.899 | 0 | 43422.447 | 0 | 0
37335 | Big Sandy 1&2, Mitchell 1&2, Rockport 1&2 | Generation | EcoMax | 2014-12-15 | 74758.596 | 3024.534 | 2997.089 | 3040.739 | 3059.251 | 3197.41 | 3178.35 | 3110.141 | 3116.996 | 3105.54 | 2969.973 | 2845.762 | 2972.916 | 3202.902 | 3229.474 | 3217.455 | 3197.155 | 3225.448 | 3171.918 | 3134.389 | 3126.133 | 3122.078 | 3133.019 | 3167.493 | 3212.431 | 0 | 74758.596 | 0 | 0
37335 | Big Sandy 1&2, Mitchell 1&2, Rockport 1&2 | Generation | EcoMax | 2014-12-16 | 73749.686 | 3074.442 | 3103.232 | 3033.289 | 3021.209 | 3130.544 | 3264.333 | 3193.978 | 3150.348 | 3022.395 | 3018.616 | 3030.663 | 3043.238 | 3010.141 | 2970.668 | 2966.098 | 3046.26 | 3028.373 | 3000.238 | 2993.101 | 2994.081 | 3096.146 | 3150.231 | 3183.035 | 3225.027 | 0 | 73749.686 | 0 | 0
37335 | Big Sandy 1&2, Mitchell 1&2, Rockport 1&2 | Generation | EcoMax | 2014-12-17 | 73685.199 | 3067.949 | 2961.558 | 3012.374 | 2971.916 | 3114.842 | 3199.418 | 3155.051 | 3106.372 | 3094.689 | 3087.999 | 3091.282 | 3096.111 | 3102.043 | 3033.607 | 3064.763 | 3136.291 | 3115.52 | 3063.155 | 3039.714 | 3033.628 | 3021.767 | 3019.559 | 3034.321 | 3061.27 | 0 | 73685.199 | 0 | 0
37335 | Big Sandy 1&2, Mitchell 1&2, Rockport 1&2 | Generation | EcoMax | 2014-12-18 | 71975.043 | 2912.84 | 2930.053 | 2943.465 | 2942.867 | 3044.489 | 3079.783 | 3013.252 | 2970.596 | 2999.29 | 2997.965 | 3008.625 | 3041.399 | 3065.692 | 3070.169 | 3053.147 | 3045.688 | 3025.735 | 2993.104 | 2984.182 | 2959.824 | 2947.761 | 2952.355 | 2977.637 | 3015.125 | 0 | 71975.043 | 0 | 0
37335 | Big Sandy 1&2, Mitchell 1&2, Rockport 1&2 | Generation | EcoMax | 2014-12-19 | 69652.051 | 3045.333 | 2950.861 | 2934.589 | 2930.006 | 2914.057 | 2877.717 | 2967.107 | 2937.961 | 2856.149 | 2869.873 | 2881.447 | 2766.038 | 2831.173 | 2850.55 | 2856.509 | 2865.621 | 2886.618 | 2932.97 | 2902.271 | 2904.333 | 2895.232 | 2894.816 | 2905.432 | 2995.388 | 0 | 69652.051 | 0 | 0
37335 | Big Sandy 1&2, Mitchell 1&2, Rockport 1&2 | Generation | EcoMax | 2014-12-20 | 66770.493 | 2484.88 | 2206.392 | 1910.477 | 1990.772 | 1975.417 | 2616.641 | 2795.076 | 2868.841 | 2858.51 | 2847.902 | 2900.364 | 2940.592 | 2995.189 | 3035.638 | 3046.139 | 3057.052 | 3055.455 | 3030.64 | 3023.079 | 3024.508 | 3030.731 | 3031.805 | 3035.667 | 3008.726 | 0 | 66770.493 | 0 | 0
37335 | Big Sandy 1&2, Mitchell 1&2, Rockport 1&2 | Generation | EcoMax | 2014-12-21 | 65212.097 | 1754.772 | 1740.744 | 1733.085 | 1717.855 | 1706.988 | 2174.132 | 2962.362 | 2935.093 | 2909.765 | 2913.496 | 2971.264 | 3046.511 | 3096.23 | 3134.503 | 3157.238 | 3161.844 | 3116.583 | 3055.66 | 3005.08 | 2981.743 | 2975.133 | 2973.9 | 2982.556 | 3005.56 | 0 | 65212.097 | 0 | 0
37335 | Big Sandy 1&2, Mitchell 1&2, Rockport 1&2 | Generation | EcoMax | 2014-12-22 | 71279.219 | 2547.265 | 2548.854 | 2547.95 | 2558.296 | 2553.683 | 3041.531 | 2991.584 | 2945.882 | 2946.285 | 2977.928 | 3021.014 | 3078.777 | 3128.184 | 3158.115 | 3175.4 | 3190.834 | 3177.555 | 3135.712 | 3155.208 | 3126.695 | 3071.272 | 3047.827 | 3058.957 | 3094.411 | 0 | 71279.219 | 0 | 0
37335 | Big Sandy 1&2, Mitchell 1&2, Rockport 1&2 | Generation | EcoMax | 2014-12-23 | 71394.326 | 2818.006 | 2221.7 | 2247.752 | 2838.252 | 2802.319 | 2915.466 | 3063.221 | 3035.042 | 3024.652 | 3027.042 | 3048.162 | 3060.599 | 3077.97 | 3103.414 | 3115.491 | 3124.773 | 3107.395 | 3064.37 | 3063.938 | 3077.491 | 3089.644 | 3113.519 | 3144.381 | 3209.727 | 0 | 71394.326 | 0 | 0
37335 | Big Sandy 1&2, Mitchell 1&2, Rockport 1&2 | Generation | EcoMax | 2014-12-24 | 80273.327 | 2169.174 | 2283.233 | 2371.374 | 2403.265 | 2530.5 | 3682.834 | 3663.21 | 3640.92 | 3628.67 | 3608.764 | 3598.055 | 3601.455 | 3617.568 | 3639.848 | 3651.962 | 3656.849 | 3658.208 | 3629.263 | 3626.118 | 3595.348 | 3566.04 | 3562.273 | 3534.752 | 3353.644 | 0 | 80273.327 | 0 | 0
37335 | Big Sandy 1&2, Mitchell 1&2, Rockport 1&2 | Generation | EcoMax | 2014-12-25 | 80904.145 | 3060.427 | 3005.941 | 2997.533 | 2965.121 | 3031.854 | 3384.611 | 3311.85 | 3427.715 | 3552.895 | 3525.481 | 3514.106 | 3517.948 | 3534.61 | 3521.731 | 3318.607 | 3359.803 | 3479.078 | 3563.904 | 3518.991 | 3492.12 | 3466.164 | 3453.068 | 3449.275 | 3451.312 | 0 | 80904.145 | 0 | 0
37335 | Big Sandy 1&2, Mitchell 1&2, Rockport 1&2 | Generation | EcoMax | 2014-12-26 | 81876.565 | 3341.303 | 3340.387 | 3310.045 | 3296.94 | 3401.107 | 3412.652 | 3383.632 | 3352.91 | 3344.054 | 3353.444 | 3395.645 | 3430.481 | 3524.798 | 3566.681 | 3591.531 | 3484.15 | 3538.429 | 3376.909 | 3459.587 | 3472.994 | 3387.747 | 3382.275 | 3399.916 | 3328.948 | 0 | 81876.565 | 0 | 0
37335 | Big Sandy 1&2, Mitchell 1&2, Rockport 1&2 | Generation | EcoMax | 2014-12-27 | 80788.804 | 3345.725 | 2538.203 | 2988.293 | 2914.476 | 3416.564 | 3434.028 | 3428.216 | 3405.192 | 3392.441 | 3385.484 | 3416.292 | 3462.537 | 3495.155 | 3385.298 | 3334.624 | 3514.97 | 3512.172 | 3494.866 | 3475.922 | 3480.645 | 3486.283 | 3497.745 | 3511.094 | 3472.579 | 0 | 80788.804 | 0 | 0
37335 | Big Sandy 1&2, Mitchell 1&2, Rockport 1&2 | Generation | EcoMax | 2014-12-28 | 82678.519 | 3415.988 | 3249.949 | 3252.864 | 3340.865 | 3338.636 | 3318.794 | 3329.511 | 3468.218 | 3420.355 | 3461.991 | 3500.499 | 3495.008 | 3512.312 | 3533.916 | 3536.792 | 3544.455 | 3529.928 | 3497.936 | 3486.56 | 3488.256 | 3486.815 | 3502.199 | 3514.937 | 3451.735 | 0 | 82678.519 | 0 | 0
37335 | Big Sandy 1&2, Mitchell 1&2, Rockport 1&2 | Generation | EcoMax | 2014-12-29 | 80111.42 | 3560.853 | 3563.133 | 3569.736 | 3556.733 | 3546.819 | 3516.253 | 3378.968 | 3274.015 | 3248.319 | 3228.725 | 3224.364 | 3223.064 | 3224.942 | 3265.822 | 3297.419 | 3299.264 | 3271.429 | 3246.607 | 3237.211 | 3252.722 | 3252.324 | 3267.948 | 3289.781 | 3314.969 | 0 | 80111.42 | 0 | 0
37335 | Big Sandy 1&2, Mitchell 1&2, Rockport 1&2 | Generation | EcoMax | 2014-12-30 | 76142.421 | 3107.876 | 3115.209 | 3118.487 | 3108.548 | 3098.562 | 3296.709 | 3249.698 | 3167.245 | 3125.852 | 3115.723 | 3138.335 | 3158.685 | 3182.376 | 3207.308 | 3227.216 | 3264.871 | 3246.334 | 3191.497 | 3144.825 | 3141.183 | 3150.607 | 3183.468 | 3187.831 | 3213.976 | 0 | 76142.421 | 0 | 0
37336 | Big Sandy 1&2, Mitchell 1&2, Rockport 1&2 | Generation | EcoMax | 2014-12-31 | 73486.486 | 3066.431 | 2485.815 | 2698.667 | 3061.868 | 3044.808 | 3181.543 | 3136.027 | 3071.305 | 3011.479 | 3013.512 | 3058.304 | 3105.694 | 3144.273 | 3183.257 | 3204.965 | 3210.829 | 3188.193 | 3117.134 | 3085.757 | 3080.775 | 3076.389 | 3081.806 | 3085.017 | 3092.638 | 0 | 73486.486 | 0 | 0
| Check for any hours with Load > Gen |  |  |  |  | 0 | 0 | 0 | 0 | 0 | 0 | 0 | 0 | 0 | 0 | 0 | 0 | 0 | 0 | 0 | 0 | 0 | 0 | 0 | 0 | 0 | 0 | 0 | 0 | 0 | 0
[5 empty] | 1680798.204 | [25 empty] | 1680798.204 | 0
1680798.204

## Generation (EcoMax) (hidden)
| Member Name | Classification | Flow | Operating Date | Total | 01:00 | 02:00 | 03:00 | 04:00 | 05:00 | 06:00 | 07:00 | 08:00 | 09:00 | 10:00 | 11:00 | 12:00 | 13:00 | 14:00 | 15:00 | 16:00 | 17:00 | 18:00 | 19:00 | 20:00 | 21:00 | 22:00 | 23:00 | 24:00 | 24:00 | CK
Start Date - 12/1/2014 1:00:00 AM End Date - 1/1/2015 12:00:00 AM Status Time - 02/02/15 09:23:53 EST Time Zone - EPT Version - Official
37335 | Big Sandy 1&2, Mitchell 1&2, Rockport 1&2 | Generation | EcoMax | 2014-12-01 | 45815 | 1698 | 1731 | 1733 | 1694 | 1715 | 1966 | 1970 | 1881 | 1875 | 1933 | 1974 | 1973 | 1972 | 1973 | 1973 | 1973 | 1972 | 1973 | 1973 | 1973 | 1973 | 1973 | 1973 | 1971 | 0 | 45815 | 0
37335 | Big Sandy 1&2, Mitchell 1&2, Rockport 1&2 | Generation | EcoMax | 2014-12-02 | 44447 | 1804 | 1735 | 1673 | 1704 | 1720 | 1836 | 1837 | 1837 | 1838 | 1838 | 1837 | 1837 | 1838 | 1836 | 1837 | 1839 | 1839 | 1928 | 1971 | 1971 | 1973 | 1973 | 1973 | 1973 | 0 | 44447 | 0
37335 | Big Sandy 1&2, Mitchell 1&2, Rockport 1&2 | Generation | EcoMax | 2014-12-03 | 44800 | 1805 | 1804 | 1803 | 1804 | 1802 | 1971 | 1878 | 1879 | 1880 | 1878 | 1878 | 1878 | 1879 | 1879 | 1879 | 1879 | 1878 | 1878 | 1878 | 1878 | 1878 | 1878 | 1878 | 1878 | 0 | 44800 | 0
37335 | Big Sandy 1&2, Mitchell 1&2, Rockport 1&2 | Generation | EcoMax | 2014-12-04 | 38320 | 1839 | 1763 | 1590 | 1575 | 1577 | 1576 | 1577 | 1577 | 1577 | 1577 | 1577 | 1580 | 1581 | 1582 | 1579 | 1577 | 1576 | 1577 | 1577 | 1577 | 1578 | 1577 | 1577 | 1577 | 0 | 38320 | 0
37335 | Big Sandy 1&2, Mitchell 1&2, Rockport 1&2 | Generation | EcoMax | 2014-12-05 | 37666 | 1576 | 1575 | 1556 | 1522 | 1524 | 1536 | 1575 | 1578 | 1577 | 1577 | 1577 | 1577 | 1577 | 1577 | 1577 | 1577 | 1577 | 1577 | 1577 | 1576 | 1577 | 1576 | 1576 | 1572 | 0 | 37666 | 0
37335 | Big Sandy 1&2, Mitchell 1&2, Rockport 1&2 | Generation | EcoMax | 2014-12-06 | 36561 | 1550 | 1286 | 859 | 1534 | 1516 | 1549 | 1516 | 1533 | 1576 | 1577 | 1577 | 1577 | 1577 | 1577 | 1577 | 1576 | 1576 | 1577 | 1577 | 1567 | 1577 | 1577 | 1577 | 1576 | 0 | 36561 | 0
37335 | Big Sandy 1&2, Mitchell 1&2, Rockport 1&2 | Generation | EcoMax | 2014-12-07 | 35497 | 1576 | 1575 | 1571 | 1520 | 1487 | 1569 | 1577 | 1543 | 1534 | 1535 | 1533 | 1425 | 1422 | 1419 | 1420 | 1421 | 1421 | 1422 | 1421 | 1421 | 1421 | 1421 | 1421 | 1422 | 0 | 35497 | 0
37335 | Big Sandy 1&2, Mitchell 1&2, Rockport 1&2 | Generation | EcoMax | 2014-12-08 | 39238 | 1421 | 1421 | 1422 | 1420 | 1427 | 1421 | 1445 | 1440 | 1440 | 1469 | 1493 | 1551 | 1627 | 1989 | 1801 | 1728 | 1763 | 1740 | 1800 | 1822 | 1825 | 1842 | 1857 | 2074 | 0 | 39238 | 0
37335 | Big Sandy 1&2, Mitchell 1&2, Rockport 1&2 | Generation | EcoMax | 2014-12-09 | 61182 | 2193 | 2207 | 2264 | 2318 | 2353 | 2539 | 2618 | 2534 | 2519 | 2518 | 2520 | 2564 | 2609 | 2609 | 2636 | 2673 | 2672 | 2674 | 2675 | 2697 | 2700 | 2698 | 2696 | 2696 | 0 | 61182 | 0
37335 | Big Sandy 1&2, Mitchell 1&2, Rockport 1&2 | Generation | EcoMax | 2014-12-10 | 63395 | 1880 | 1903 | 2695 | 2695 | 2695 | 2696 | 2697 | 2737 | 2694 | 2692 | 2692 | 2692 | 2694 | 2695 | 2696 | 2703 | 2716 | 2715 | 2716 | 2723 | 2729 | 2747 | 2748 | 2745 | 0 | 63395 | 0
37335 | Big Sandy 1&2, Mitchell 1&2, Rockport 1&2 | Generation | EcoMax | 2014-12-11 | 65093 | 2584 | 2584 | 2584 | 2584 | 2584 | 2744 | 2744 | 2744 | 2741 | 2736 | 2735 | 2736 | 2737 | 2746 | 2745 | 2745 | 2745 | 2745 | 2746 | 2751 | 2759 | 2758 | 2759 | 2757 | 0 | 65093 | 0
37335 | Big Sandy 1&2, Mitchell 1&2, Rockport 1&2 | Generation | EcoMax | 2014-12-12 | 65116 | 2584 | 2582 | 2582 | 2581 | 2582 | 2770 | 2737 | 2718 | 2752 | 2752 | 2754 | 2754 | 2754 | 2753 | 2754 | 2751 | 2751 | 2719 | 2709 | 2722 | 2748 | 2767 | 2770 | 2770 | 0 | 65116 | 0
37335 | Big Sandy 1&2, Mitchell 1&2, Rockport 1&2 | Generation | EcoMax | 2014-12-13 | 63805 | 2590 | 1768 | 1799 | 2582 | 2585 | 2754 | 2776 | 2776 | 2779 | 2777 | 2769 | 2765 | 2757 | 2757 | 2757 | 2756 | 2757 | 2758 | 2758 | 2757 | 2758 | 2758 | 2756 | 2756 | 0 | 63805 | 0
37335 | Big Sandy 1&2, Mitchell 1&2, Rockport 1&2 | Generation | EcoMax | 2014-12-14 | 64025 | 2570 | 2430 | 2517 | 2517 | 2516 | 2704 | 2705 | 2705 | 2705 | 2705 | 2707 | 2707 | 2705 | 2705 | 2705 | 2705 | 2706 | 2707 | 2709 | 2712 | 2717 | 2709 | 2705 | 2752 | 0 | 64025 | 0
37335 | Big Sandy 1&2, Mitchell 1&2, Rockport 1&2 | Generation | EcoMax | 2014-12-15 | 95492 | 3818 | 3780 | 3816 | 3838 | 3989 | 4005 | 4009 | 4059 | 4059 | 3914 | 3761 | 3855 | 4056 | 4055 | 4027 | 4000 | 4043 | 4058 | 4059 | 4059 | 4060 | 4059 | 4058 | 4055 | 0 | 95492 | 0
37335 | Big Sandy 1&2, Mitchell 1&2, Rockport 1&2 | Generation | EcoMax | 2014-12-16 | 94208 | 3869 | 3867 | 3778 | 3760 | 3882 | 4049 | 4055 | 4057 | 3922 | 3909 | 3906 | 3907 | 3869 | 3830 | 3824 | 3905 | 3908 | 3908 | 3912 | 3911 | 4009 | 4059 | 4057 | 4055 | 0 | 94208 | 0
37335 | Big Sandy 1&2, Mitchell 1&2, Rockport 1&2 | Generation | EcoMax | 2014-12-17 | 95710 | 3857 | 3731 | 3773 | 3733 | 3888 | 4020 | 4055 | 4057 | 4057 | 4052 | 4051 | 4051 | 4050 | 3962 | 3976 | 4047 | 4048 | 4047 | 4049 | 4050 | 4050 | 4049 | 4038 | 4019 | 0 | 95710 | 0
37335 | Big Sandy 1&2, Mitchell 1&2, Rockport 1&2 | Generation | EcoMax | 2014-12-18 | 95371 | 3829 | 3828 | 3828 | 3828 | 3942 | 4018 | 4019 | 4024 | 4055 | 4043 | 4039 | 4033 | 4034 | 4021 | 4013 | 4004 | 4005 | 4007 | 4000 | 3977 | 3960 | 3956 | 3954 | 3954 | 0 | 95371 | 0
37335 | Big Sandy 1&2, Mitchell 1&2, Rockport 1&2 | Generation | EcoMax | 2014-12-19 | 92980 | 3951 | 3833 | 3810 | 3811 | 3812 | 3812 | 3966 | 3973 | 3890 | 3909 | 3907 | 3747 | 3786 | 3787 | 3788 | 3803 | 3832 | 3928 | 3930 | 3930 | 3931 | 3927 | 3929 | 3988 | 0 | 92980 | 0
37335 | Big Sandy 1&2, Mitchell 1&2, Rockport 1&2 | Generation | EcoMax | 2014-12-20 | 89231 | 3444 | 3146 | 2840 | 2902 | 2903 | 3553 | 3745 | 3852 | 3850 | 3849 | 3890 | 3903 | 3924 | 3941 | 3941 | 3941 | 3943 | 3957 | 3961 | 3961 | 3961 | 3959 | 3954 | 3911 | 0 | 89231 | 0
37335 | Big Sandy 1&2, Mitchell 1&2, Rockport 1&2 | Generation | EcoMax | 2014-12-21 | 87103 | 2650 | 2638 | 2638 | 2633 | 2633 | 3125 | 3933 | 3937 | 3937 | 3939 | 3937 | 3936 | 3935 | 3935 | 3935 | 3935 | 3916 | 3916 | 3919 | 3922 | 3942 | 3937 | 3938 | 3937 | 0 | 87103 | 0
37335 | Big Sandy 1&2, Mitchell 1&2, Rockport 1&2 | Generation | EcoMax | 2014-12-22 | 92075 | 3460 | 3454 | 3450 | 3452 | 3454 | 3956 | 3929 | 3910 | 3916 | 3940 | 3948 | 3956 | 3955 | 3954 | 3953 | 3954 | 3952 | 3951 | 4000 | 3969 | 3913 | 3889 | 3880 | 3880 | 0 | 92075 | 0
37335 | Big Sandy 1&2, Mitchell 1&2, Rockport 1&2 | Generation | EcoMax | 2014-12-23 | 89936 | 3576 | 2959 | 2973 | 3554 | 3525 | 3658 | 3849 | 3855 | 3856 | 3855 | 3854 | 3855 | 3854 | 3873 | 3874 | 3873 | 3873 | 3875 | 3876 | 3878 | 3878 | 3889 | 3898 | 3926 | 0 | 89936 | 0
37335 | Big Sandy 1&2, Mitchell 1&2, Rockport 1&2 | Generation | EcoMax | 2014-12-24 | 96600 | 2844 | 2930 | 3006 | 3026 | 3152 | 4313 | 4320 | 4320 | 4320 | 4320 | 4320 | 4320 | 4320 | 4320 | 4320 | 4320 | 4320 | 4320 | 4320 | 4295 | 4275 | 4280 | 4258 | 4061 | 0 | 96600 | 0
37335 | Big Sandy 1&2, Mitchell 1&2, Rockport 1&2 | Generation | EcoMax | 2014-12-25 | 99287 | 3761 | 3700 | 3685 | 3657 | 3730 | 4104 | 4044 | 4179 | 4320 | 4320 | 4320 | 4320 | 4320 | 4275 | 4045 | 4074 | 4193 | 4320 | 4320 | 4320 | 4320 | 4320 | 4320 | 4320 | 0 | 99287 | 0
37335 | Big Sandy 1&2, Mitchell 1&2, Rockport 1&2 | Generation | EcoMax | 2014-12-26 | 102096 | 4197 | 4197 | 4173 | 4165 | 4286 | 4320 | 4320 | 4320 | 4320 | 4320 | 4320 | 4288 | 4319 | 4320 | 4314 | 4204 | 4264 | 4152 | 4269 | 4294 | 4206 | 4205 | 4205 | 4118 | 0 | 102096 | 0
37335 | Big Sandy 1&2, Mitchell 1&2, Rockport 1&2 | Generation | EcoMax | 2014-12-27 | 98468 | 4112 | 3288 | 3721 | 3648 | 4153 | 4179 | 4193 | 4193 | 4193 | 4194 | 4203 | 4220 | 4220 | 4087 | 4016 | 4185 | 4192 | 4220 | 4220 | 4220 | 4220 | 4220 | 4216 | 4155 | 0 | 98468 | 0
37335 | Big Sandy 1&2, Mitchell 1&2, Rockport 1&2 | Generation | EcoMax | 2014-12-28 | 100176 | 4066 | 3887 | 3883 | 3973 | 3969 | 3966 | 3990 | 4151 | 4125 | 4204 | 4240 | 4240 | 4265 | 4296 | 4300 | 4300 | 4300 | 4301 | 4303 | 4303 | 4300 | 4300 | 4300 | 4214 | 0 | 100176 | 0
37335 | Big Sandy 1&2, Mitchell 1&2, Rockport 1&2 | Generation | EcoMax | 2014-12-29 | 101279 | 4300 | 4298 | 4300 | 4300 | 4300 | 4300 | 4214 | 4156 | 4156 | 4158 | 4159 | 4159 | 4161 | 4197 | 4226 | 4225 | 4207 | 4209 | 4209 | 4211 | 4210 | 4209 | 4208 | 4207 | 0 | 101279 | 0
37335 | Big Sandy 1&2, Mitchell 1&2, Rockport 1&2 | Generation | EcoMax | 2014-12-30 | 99571 | 3976 | 3972 | 3972 | 3972 | 3972 | 4196 | 4206 | 4192 | 4169 | 4170 | 4171 | 4170 | 4169 | 4170 | 4172 | 4184 | 4188 | 4189 | 4191 | 4198 | 4219 | 4254 | 4251 | 4248 | 0 | 99571 | 0
37335 | Big Sandy 1&2, Mitchell 1&2, Rockport 1&2 | Generation | EcoMax | 2014-12-31 | 98856 | 4080 | 3490 | 3706 | 4077 | 4077 | 4248 | 4253 | 4232 | 4194 | 4180 | 4177 | 4172 | 4171 | 4171 | 4171 | 4171 | 4171 | 4158 | 4169 | 4159 | 4157 | 4157 | 4158 | 4157 | 0 | 98856 | 0
2333399

## KP Internal Load (hidden)
Member Name | Classification | Flow | Operating Date | Total | 01:00 | 02:00 | 03:00 | 04:00 | 05:00 | 06:00 | 07:00 | 08:00 | 09:00 | 10:00 | 11:00 | 12:00 | 13:00 | 14:00 | 15:00 | 16:00 | 17:00 | 18:00 | 19:00 | 20:00 | 21:00 | 22:00 | 23:00 | 24:00 | 24:00 | 24:00
Start Date - 12/1/2014 1:00:00 AM End Date - 1/1/2015 12:00:00 AM Status Time - 02/02/15 09:21:53 EST Time Zone - EPT Version - Official
KP - INTERNAL(17)01/01/1996 Load | Group | Result | 2014-12-01 | 18534.523 | 620.244 | 605.795 | 599.382 | 608.178 | 616.246 | 653.536 | 727.33 | 762.196 | 766.269 | 766.17 | 769.196 | 774.844 | 778.09 | 797.746 | 802.087 | 816.225 | 847.058 | 886.897 | 913.605 | 919.45 | 913.489 | 904.864 | 871.439 | 814.187
KP - INTERNAL(17)01/01/1996 Load | Group | Result | 2014-12-02 | 20538.118 | 783.288 | 770.961 | 753.831 | 755.478 | 761.703 | 805.107 | 884.974 | 924.54 | 925.17 | 926.807 | 907.577 | 899.701 | 904.396 | 895.944 | 882.676 | 885.198 | 863.49 | 891.502 | 891.03 | 876.471 | 881.659 | 862.922 | 823.929 | 779.764
KP - INTERNAL(17)01/01/1996 Load | Group | Result | 2014-12-03 | 20200.016 | 738.105 | 717.254 | 696.075 | 690.915 | 699.407 | 734.109 | 807.906 | 840.759 | 840.604 | 848.599 | 854.791 | 853.189 | 850.861 | 868.131 | 873.265 | 868.486 | 881.886 | 934.851 | 943.803 | 948.392 | 948.411 | 943.822 | 921.654 | 894.741
KP - INTERNAL(17)01/01/1996 Load | Group | Result | 2014-12-04 | 22547.182 | 859.098 | 843.548 | 835.904 | 840.842 | 857.674 | 888.067 | 969.597 | 1002.223 | 988.712 | 983.668 | 983.171 | 990.552 | 990.837 | 980.472 | 978.865 | 970.095 | 976.68 | 994.108 | 994.326 | 971.724 | 955.247 | 938.676 | 896.703 | 856.393
KP - INTERNAL(17)01/01/1996 Load | Group | Result | 2014-12-05 | 19662.047 | 813.364 | 786.809 | 764.728 | 767.047 | 772.505 | 791.288 | 859.316 | 891.314 | 884.561 | 890.237 | 878.659 | 878.428 | 856.081 | 831.105 | 798.781 | 800.393 | 812.297 | 831.995 | 830.211 | 822.792 | 805.708 | 794.701 | 765.663 | 734.064
KP - INTERNAL(17)01/01/1996 Load | Group | Result | 2014-12-06 | 18625.737 | 711.876 | 686.867 | 673.654 | 662.632 | 664.396 | 663.171 | 694.195 | 714.228 | 733.244 | 751.161 | 767.063 | 777.757 | 786.263 | 801.879 | 811.577 | 829.113 | 848.018 | 871.029 | 876.52 | 873.793 | 873.371 | 871.425 | 856.92 | 825.585
KP - INTERNAL(17)01/01/1996 Load | Group | Result | 2014-12-07 | 20066.017 | 808.509 | 791.974 | 787.773 | 787.835 | 789.221 | 801.883 | 815.33 | 838.765 | 865.245 | 879.707 | 848.644 | 805.321 | 780.613 | 767.106 | 754.01 | 766.804 | 791.952 | 862.983 | 903.106 | 924.977 | 944.131 | 935.893 | 914.678 | 899.557
KP - INTERNAL(17)01/01/1996 Load | Group | Result | 2014-12-08 | 22077.775 | 877.02 | 877.284 | 872.448 | 874.571 | 881.889 | 900.094 | 957.825 | 996.928 | 997.241 | 980.576 | 965.965 | 939.988 | 906.907 | 893.954 | 864.977 | 858.09 | 876.961 | 921.435 | 953.514 | 962.15 | 955.521 | 949.18 | 921.953 | 891.304
KP - INTERNAL(17)01/01/1996 Load | Group | Result | 2014-12-09 | 21820.021 | 853.95 | 830.099 | 813.862 | 818.821 | 826.75 | 849.636 | 919.021 | 952.916 | 947.647 | 952.154 | 939.365 | 932.633 | 921.301 | 919.135 | 913.957 | 917.492 | 926.045 | 964.873 | 965.935 | 963.797 | 965.84 | 945.01 | 912.433 | 867.349
KP - INTERNAL(17)01/01/1996 Load | Group | Result | 2014-12-10 | 23151.235 | 843.734 | 820.346 | 822.247 | 819.423 | 834.567 | 869.986 | 950.736 | 990.417 | 991.89 | 992.486 | 992.532 | 1001.012 | 1006.237 | 1013.961 | 1003.852 | 1008.492 | 1018.673 | 1056.129 | 1056.988 | 1049.167 | 1038.846 | 1030.788 | 989.816 | 948.91
KP - INTERNAL(17)01/01/1996 Load | Group | Result | 2014-12-11 | 23661.998 | 913.025 | 887.909 | 884.473 | 888.038 | 901.616 | 937.905 | 1018.883 | 1059.671 | 1059.253 | 1048.181 | 1031.548 | 993.106 | 955.678 | 937.818 | 911.275 | 914.26 | 939.347 | 995.816 | 1043.173 | 1064.107 | 1082.189 | 1089.874 | 1062.73 | 1042.123
KP - INTERNAL(17)01/01/1996 Load | Group | Result | 2014-12-12 | 24471.685 | 1023.121 | 1006.195 | 1011.517 | 1023.109 | 1036.162 | 1088.172 | 1164.823 | 1191.717 | 1191.992 | 1148.132 | 1076.424 | 998.206 | 940.601 | 903.143 | 875.206 | 869.057 | 897.383 | 956.642 | 988.671 | 999.611 | 1019.924 | 1036.522 | 1022.271 | 1003.084
KP - INTERNAL(17)01/01/1996 Load | Group | Result | 2014-12-13 | 22941.286 | 989.433 | 974.205 | 960.746 | 963.256 | 964.368 | 969.451 | 977.068 | 988.074 | 999.571 | 999.962 | 998.697 | 980.162 | 959.78 | 938.178 | 928.399 | 920.214 | 914.587 | 958.229 | 956.051 | 951.833 | 943.78 | 931.141 | 904.407 | 869.694
KP - INTERNAL(17)01/01/1996 Load | Group | Result | 2014-12-14 | 20602.553 | 849.938 | 835.962 | 828.059 | 825.407 | 830.027 | 832.511 | 845.067 | 873.487 | 882.771 | 896.015 | 879.473 | 861.943 | 866.792 | 854.477 | 834.462 | 831.74 | 841.993 | 884.609 | 896.633 | 895.092 | 900.762 | 884.305 | 852.927 | 818.101
KP - INTERNAL(17)01/01/1996 Load | Group | Result | 2014-12-15 | 20733.404 | 793.466 | 782.911 | 775.261 | 778.749 | 791.59 | 826.65 | 898.859 | 942.004 | 953.46 | 944.027 | 915.238 | 882.084 | 853.098 | 825.526 | 809.545 | 802.845 | 817.552 | 886.082 | 924.611 | 932.867 | 937.922 | 925.981 | 890.507 | 842.569
KP - INTERNAL(17)01/01/1996 Load | Group | Result | 2014-12-16 | 20458.314 | 794.558 | 763.768 | 744.711 | 738.791 | 751.456 | 784.667 | 861.022 | 906.652 | 899.605 | 890.384 | 875.337 | 863.762 | 858.859 | 859.332 | 857.902 | 858.74 | 879.627 | 907.762 | 918.899 | 916.919 | 912.854 | 908.769 | 873.965 | 829.973
KP - INTERNAL(17)01/01/1996 Load | Group | Result | 2014-12-17 | 22024.801 | 789.051 | 769.442 | 760.626 | 761.084 | 773.158 | 820.582 | 899.949 | 950.628 | 962.311 | 964.001 | 959.718 | 954.889 | 947.957 | 928.393 | 911.237 | 910.709 | 932.48 | 983.845 | 1009.286 | 1016.372 | 1028.233 | 1029.441 | 1003.679 | 957.73
KP - INTERNAL(17)01/01/1996 Load | Group | Result | 2014-12-18 | 23395.957 | 916.16 | 897.947 | 884.535 | 885.133 | 897.511 | 938.217 | 1005.748 | 1053.404 | 1055.71 | 1045.035 | 1030.375 | 991.601 | 968.308 | 950.831 | 959.853 | 958.312 | 979.265 | 1013.896 | 1015.818 | 1017.176 | 1012.239 | 1003.645 | 976.363 | 938.875
KP - INTERNAL(17)01/01/1996 Load | Group | Result | 2014-12-19 | 23327.949 | 905.667 | 882.139 | 875.411 | 880.994 | 897.943 | 934.283 | 998.893 | 1035.039 | 1033.851 | 1039.127 | 1025.553 | 980.962 | 954.827 | 936.45 | 931.491 | 937.379 | 945.382 | 995.03 | 1027.729 | 1025.667 | 1035.768 | 1032.184 | 1023.568 | 992.612
KP - INTERNAL(17)01/01/1996 Load | Group | Result | 2014-12-20 | 22460.507 | 959.12 | 939.608 | 929.523 | 911.228 | 927.583 | 936.359 | 949.924 | 983.159 | 991.49 | 1001.098 | 989.636 | 962.408 | 928.811 | 905.362 | 894.861 | 883.948 | 887.545 | 926.36 | 937.921 | 936.492 | 930.269 | 927.195 | 918.333 | 902.274
KP - INTERNAL(17)01/01/1996 Load | Group | Result | 2014-12-21 | 21890.903 | 895.228 | 897.256 | 904.915 | 915.145 | 926.012 | 950.868 | 970.638 | 1001.907 | 1027.235 | 1025.504 | 965.736 | 889.489 | 838.77 | 800.497 | 777.762 | 773.156 | 799.417 | 860.34 | 913.92 | 940.257 | 966.867 | 963.1 | 955.444 | 931.44
KP - INTERNAL(17)01/01/1996 Load | Group | Result | 2014-12-22 | 20795.781 | 912.735 | 905.146 | 902.05 | 893.704 | 900.317 | 914.469 | 937.416 | 964.118 | 969.715 | 962.072 | 926.986 | 877.223 | 826.816 | 795.885 | 777.6 | 763.166 | 774.445 | 815.288 | 844.792 | 842.305 | 841.728 | 841.173 | 821.043 | 785.589
KP - INTERNAL(17)01/01/1996 Load | Group | Result | 2014-12-23 | 18541.674 | 757.994 | 737.3 | 725.248 | 715.748 | 722.681 | 742.534 | 785.779 | 819.958 | 831.348 | 827.958 | 805.838 | 794.401 | 776.03 | 769.586 | 758.509 | 748.227 | 765.605 | 810.63 | 812.062 | 800.509 | 788.356 | 775.481 | 753.619 | 716.273
KP - INTERNAL(17)01/01/1996 Load | Group | Result | 2014-12-24 | 16326.673 | 674.826 | 646.767 | 634.626 | 622.735 | 621.5 | 630.166 | 656.79 | 679.08 | 691.33 | 711.236 | 721.945 | 718.545 | 702.432 | 680.152 | 668.038 | 663.151 | 661.792 | 690.737 | 693.882 | 699.652 | 708.96 | 717.727 | 723.248 | 707.356
KP - INTERNAL(17)01/01/1996 Load | Group | Result | 2014-12-25 | 18382.855 | 700.573 | 694.059 | 687.467 | 691.879 | 698.146 | 719.389 | 732.15 | 751.285 | 767.105 | 794.519 | 805.894 | 802.052 | 785.39 | 753.269 | 726.393 | 714.197 | 713.922 | 756.096 | 801.009 | 827.88 | 853.836 | 866.932 | 870.725 | 868.688
KP - INTERNAL(17)01/01/1996 Load | Group | Result | 2014-12-26 | 20219.435 | 855.697 | 856.613 | 862.955 | 868.06 | 884.893 | 907.348 | 936.368 | 967.09 | 975.946 | 966.556 | 924.355 | 857.519 | 794.202 | 753.319 | 722.469 | 719.85 | 725.571 | 775.091 | 809.413 | 821.006 | 818.253 | 822.725 | 805.084 | 789.052
KP - INTERNAL(17)01/01/1996 Load | Group | Result | 2014-12-27 | 17679.196 | 766.275 | 749.797 | 732.707 | 733.524 | 736.436 | 744.972 | 764.784 | 787.808 | 800.559 | 808.516 | 786.708 | 757.463 | 724.845 | 701.702 | 681.376 | 670.03 | 679.828 | 725.134 | 744.078 | 739.355 | 733.717 | 722.255 | 704.906 | 682.421
KP - INTERNAL(17)01/01/1996 Load | Group | Result | 2014-12-28 | 17497.481 | 650.012 | 637.051 | 630.136 | 632.135 | 630.364 | 647.206 | 660.489 | 682.782 | 704.645 | 742.009 | 739.501 | 744.992 | 752.688 | 762.084 | 763.208 | 755.545 | 770.072 | 803.064 | 816.44 | 814.744 | 813.185 | 797.801 | 785.063 | 762.265
KP - INTERNAL(17)01/01/1996 Load | Group | Result | 2014-12-29 | 21167.58 | 739.147 | 734.867 | 730.264 | 743.267 | 753.181 | 783.747 | 835.032 | 881.985 | 907.681 | 929.275 | 934.636 | 935.936 | 936.058 | 931.178 | 928.581 | 925.736 | 935.571 | 962.393 | 971.789 | 958.278 | 957.676 | 941.052 | 918.219 | 892.031
KP - INTERNAL(17)01/01/1996 Load | Group | Result | 2014-12-30 | 23428.579 | 868.124 | 856.791 | 853.513 | 863.452 | 873.438 | 899.291 | 956.302 | 1024.755 | 1043.148 | 1054.277 | 1032.665 | 1011.315 | 986.624 | 962.692 | 944.784 | 919.129 | 941.666 | 997.503 | 1046.175 | 1056.817 | 1068.393 | 1070.532 | 1063.169 | 1034.024
KP - INTERNAL(17)01/01/1996 Load | Group | Result | 2014-12-31 | 25369.514 | 1013.569 | 1004.185 | 1007.333 | 1015.132 | 1032.192 | 1066.457 | 1116.973 | 1160.695 | 1182.521 | 1166.488 | 1118.696 | 1066.306 | 1026.727 | 987.743 | 966.035 | 960.171 | 982.807 | 1040.866 | 1083.243 | 1078.225 | 1080.611 | 1075.194 | 1072.983 | 1064.362
|  | Gen less Load | 2014-12-01 | 27280.477 | 1077.756 | 1125.205 | 1133.618 | 1085.822 | 1098.754 | 1312.464 | 1242.67 | 1118.804 | 1108.731 | 1166.83 | 1204.804 | 1198.156 | 1193.91 | 1175.254 | 1170.913 | 1156.775 | 1124.942 | 1086.103 | 1059.395 | 1053.55 | 1059.511 | 1068.136 | 1101.561 | 1156.813
|  | Gen less Load | 2014-12-02 | 23908.882 | 1020.712 | 964.039 | 919.169 | 948.522 | 958.297 | 1030.893 | 952.026 | 912.46 | 912.83 | 911.193 | 929.423 | 937.299 | 933.604 | 940.056 | 954.324 | 953.802 | 975.51 | 1036.498 | 1079.97 | 1094.529 | 1091.341 | 1110.078 | 1149.071 | 1193.236
|  | Gen less Load | 2014-12-03 | 24599.984 | 1066.895 | 1086.746 | 1106.925 | 1113.085 | 1102.593 | 1236.891 | 1070.094 | 1038.241 | 1039.396 | 1029.401 | 1023.209 | 1024.811 | 1028.139 | 1010.869 | 1005.735 | 1010.514 | 996.114 | 943.149 | 934.197 | 929.608 | 929.589 | 934.178 | 956.346 | 983.259
|  | Gen less Load | 2014-12-04 | 15772.818 | 979.902 | 919.452 | 754.096 | 734.158 | 719.326 | 687.933 | 607.403 | 574.777 | 588.288 | 593.332 | 593.829 | 589.448 | 590.163 | 601.528 | 600.135 | 606.905 | 599.32 | 582.892 | 582.674 | 605.276 | 622.753 | 638.324 | 680.297 | 720.607
|  | Gen less Load | 2014-12-05 | 18003.953 | 762.636 | 788.191 | 791.272 | 754.953 | 751.495 | 744.712 | 715.684 | 686.686 | 692.439 | 686.763 | 698.341 | 698.572 | 720.919 | 745.895 | 778.219 | 776.607 | 764.703 | 745.005 | 746.789 | 753.208 | 771.292 | 781.299 | 810.337 | 837.936
|  | Gen less Load | 2014-12-06 | 17935.263 | 838.124 | 599.133 | 185.346 | 871.368 | 851.604 | 885.829 | 821.805 | 818.772 | 842.756 | 825.839 | 809.937 | 799.243 | 790.737 | 775.121 | 765.423 | 746.887 | 727.982 | 705.971 | 700.48 | 693.207 | 703.629 | 705.575 | 720.08 | 750.415
|  | Gen less Load | 2014-12-07 | 15430.983 | 767.491 | 783.026 | 783.227 | 732.165 | 697.779 | 767.117 | 761.67 | 704.235 | 668.755 | 655.293 | 684.356 | 619.679 | 641.387 | 651.894 | 665.99 | 654.196 | 629.048 | 559.017 | 517.894 | 496.023 | 476.869 | 485.107 | 506.322 | 522.443
|  | Gen less Load | 2014-12-08 | 17160.225 | 543.98 | 543.716 | 549.552 | 545.429 | 545.111 | 520.906 | 487.175 | 443.072 | 442.759 | 488.424 | 527.035 | 611.012 | 720.093 | 1095.046 | 936.023 | 869.91 | 886.039 | 818.565 | 846.486 | 859.85 | 869.479 | 892.82 | 935.047 | 1182.696
|  | Gen less Load | 2014-12-09 | 39361.979 | 1339.05 | 1376.901 | 1450.138 | 1499.179 | 1526.25 | 1689.364 | 1698.979 | 1581.084 | 1571.353 | 1565.846 | 1580.635 | 1631.367 | 1687.699 | 1689.865 | 1722.043 | 1755.508 | 1745.955 | 1709.127 | 1709.065 | 1733.203 | 1734.16 | 1752.99 | 1783.567 | 1828.651
|  | Gen less Load | 2014-12-10 | 40243.765 | 1036.266 | 1082.654 | 1872.753 | 1875.577 | 1860.433 | 1826.014 | 1746.264 | 1746.583 | 1702.11 | 1699.514 | 1699.468 | 1690.988 | 1687.763 | 1681.039 | 1692.148 | 1694.508 | 1697.327 | 1658.871 | 1659.012 | 1673.833 | 1690.154 | 1716.212 | 1758.184 | 1796.09
|  | Gen less Load | 2014-12-11 | 41431.002 | 1670.975 | 1696.091 | 1699.527 | 1695.962 | 1682.384 | 1806.095 | 1725.117 | 1684.329 | 1681.747 | 1687.819 | 1703.452 | 1742.894 | 1781.322 | 1808.182 | 1833.725 | 1830.74 | 1805.653 | 1749.184 | 1702.827 | 1686.893 | 1676.811 | 1668.126 | 1696.27 | 1714.877
|  | Gen less Load | 2014-12-12 | 40644.315 | 1560.879 | 1575.805 | 1570.483 | 1557.891 | 1545.838 | 1681.828 | 1572.177 | 1526.283 | 1560.008 | 1603.868 | 1677.576 | 1755.794 | 1813.399 | 1849.857 | 1878.794 | 1881.943 | 1853.617 | 1762.358 | 1720.329 | 1722.389 | 1728.076 | 1730.478 | 1747.729 | 1766.916
|  | Gen less Load | 2014-12-13 | 40863.714 | 1600.567 | 793.795 | 838.254 | 1618.744 | 1620.632 | 1784.549 | 1798.932 | 1787.926 | 1779.429 | 1777.038 | 1770.303 | 1784.838 | 1797.22 | 1818.822 | 1828.601 | 1835.786 | 1842.413 | 1799.771 | 1801.949 | 1805.167 | 1814.22 | 1826.859 | 1851.593 | 1886.306
|  | Gen less Load | 2014-12-14 | 43422.447 | 1720.062 | 1594.038 | 1688.941 | 1691.593 | 1685.973 | 1871.489 | 1859.933 | 1831.513 | 1822.229 | 1808.985 | 1827.527 | 1845.057 | 1838.208 | 1850.523 | 1870.538 | 1873.26 | 1864.007 | 1822.391 | 1812.367 | 1816.908 | 1816.238 | 1824.695 | 1852.073 | 1933.899
|  | Gen less Load | 2014-12-15 | 74758.596 | 3024.534 | 2997.089 | 3040.739 | 3059.251 | 3197.41 | 3178.35 | 3110.141 | 3116.996 | 3105.54 | 2969.973 | 2845.762 | 2972.916 | 3202.902 | 3229.474 | 3217.455 | 3197.155 | 3225.448 | 3171.918 | 3134.389 | 3126.133 | 3122.078 | 3133.019 | 3167.493 | 3212.431
|  | Gen less Load | 2014-12-16 | 73749.686 | 3074.442 | 3103.232 | 3033.289 | 3021.209 | 3130.544 | 3264.333 | 3193.978 | 3150.348 | 3022.395 | 3018.616 | 3030.663 | 3043.238 | 3010.141 | 2970.668 | 2966.098 | 3046.26 | 3028.373 | 3000.238 | 2993.101 | 2994.081 | 3096.146 | 3150.231 | 3183.035 | 3225.027
|  | Gen less Load | 2014-12-17 | 73685.199 | 3067.949 | 2961.558 | 3012.374 | 2971.916 | 3114.842 | 3199.418 | 3155.051 | 3106.372 | 3094.689 | 3087.999 | 3091.282 | 3096.111 | 3102.043 | 3033.607 | 3064.763 | 3136.291 | 3115.52 | 3063.155 | 3039.714 | 3033.628 | 3021.767 | 3019.559 | 3034.321 | 3061.27
|  | Gen less Load | 2014-12-18 | 71975.043 | 2912.84 | 2930.053 | 2943.465 | 2942.867 | 3044.489 | 3079.783 | 3013.252 | 2970.596 | 2999.29 | 2997.965 | 3008.625 | 3041.399 | 3065.692 | 3070.169 | 3053.147 | 3045.688 | 3025.735 | 2993.104 | 2984.182 | 2959.824 | 2947.761 | 2952.355 | 2977.637 | 3015.125
|  | Gen less Load | 2014-12-19 | 69652.051 | 3045.333 | 2950.861 | 2934.589 | 2930.006 | 2914.057 | 2877.717 | 2967.107 | 2937.961 | 2856.149 | 2869.873 | 2881.447 | 2766.038 | 2831.173 | 2850.55 | 2856.509 | 2865.621 | 2886.618 | 2932.97 | 2902.271 | 2904.333 | 2895.232 | 2894.816 | 2905.432 | 2995.388
|  | Gen less Load | 2014-12-20 | 66770.493 | 2484.88 | 2206.392 | 1910.477 | 1990.772 | 1975.417 | 2616.641 | 2795.076 | 2868.841 | 2858.51 | 2847.902 | 2900.364 | 2940.592 | 2995.189 | 3035.638 | 3046.139 | 3057.052 | 3055.455 | 3030.64 | 3023.079 | 3024.508 | 3030.731 | 3031.805 | 3035.667 | 3008.726
|  | Gen less Load | 2014-12-21 | 65212.097 | 1754.772 | 1740.744 | 1733.085 | 1717.855 | 1706.988 | 2174.132 | 2962.362 | 2935.093 | 2909.765 | 2913.496 | 2971.264 | 3046.511 | 3096.23 | 3134.503 | 3157.238 | 3161.844 | 3116.583 | 3055.66 | 3005.08 | 2981.743 | 2975.133 | 2973.9 | 2982.556 | 3005.56
|  | Gen less Load | 2014-12-22 | 71279.219 | 2547.265 | 2548.854 | 2547.95 | 2558.296 | 2553.683 | 3041.531 | 2991.584 | 2945.882 | 2946.285 | 2977.928 | 3021.014 | 3078.777 | 3128.184 | 3158.115 | 3175.4 | 3190.834 | 3177.555 | 3135.712 | 3155.208 | 3126.695 | 3071.272 | 3047.827 | 3058.957 | 3094.411
|  | Gen less Load | 2014-12-23 | 71394.326 | 2818.006 | 2221.7 | 2247.752 | 2838.252 | 2802.319 | 2915.466 | 3063.221 | 3035.042 | 3024.652 | 3027.042 | 3048.162 | 3060.599 | 3077.97 | 3103.414 | 3115.491 | 3124.773 | 3107.395 | 3064.37 | 3063.938 | 3077.491 | 3089.644 | 3113.519 | 3144.381 | 3209.727
|  | Gen less Load | 2014-12-24 | 80273.327 | 2169.174 | 2283.233 | 2371.374 | 2403.265 | 2530.5 | 3682.834 | 3663.21 | 3640.92 | 3628.67 | 3608.764 | 3598.055 | 3601.455 | 3617.568 | 3639.848 | 3651.962 | 3656.849 | 3658.208 | 3629.263 | 3626.118 | 3595.348 | 3566.04 | 3562.273 | 3534.752 | 3353.644
|  | Gen less Load | 2014-12-25 | 80904.145 | 3060.427 | 3005.941 | 2997.533 | 2965.121 | 3031.854 | 3384.611 | 3311.85 | 3427.715 | 3552.895 | 3525.481 | 3514.106 | 3517.948 | 3534.61 | 3521.731 | 3318.607 | 3359.803 | 3479.078 | 3563.904 | 3518.991 | 3492.12 | 3466.164 | 3453.068 | 3449.275 | 3451.312
|  | Gen less Load | 2014-12-26 | 81876.565 | 3341.303 | 3340.387 | 3310.045 | 3296.94 | 3401.107 | 3412.652 | 3383.632 | 3352.91 | 3344.054 | 3353.444 | 3395.645 | 3430.481 | 3524.798 | 3566.681 | 3591.531 | 3484.15 | 3538.429 | 3376.909 | 3459.587 | 3472.994 | 3387.747 | 3382.275 | 3399.916 | 3328.948
|  | Gen less Load | 2014-12-27 | 80788.804 | 3345.725 | 2538.203 | 2988.293 | 2914.476 | 3416.564 | 3434.028 | 3428.216 | 3405.192 | 3392.441 | 3385.484 | 3416.292 | 3462.537 | 3495.155 | 3385.298 | 3334.624 | 3514.97 | 3512.172 | 3494.866 | 3475.922 | 3480.645 | 3486.283 | 3497.745 | 3511.094 | 3472.579
|  | Gen less Load | 2014-12-28 | 82678.519 | 3415.988 | 3249.949 | 3252.864 | 3340.865 | 3338.636 | 3318.794 | 3329.511 | 3468.218 | 3420.355 | 3461.991 | 3500.499 | 3495.008 | 3512.312 | 3533.916 | 3536.792 | 3544.455 | 3529.928 | 3497.936 | 3486.56 | 3488.256 | 3486.815 | 3502.199 | 3514.937 | 3451.735
|  | Gen less Load | 2014-12-29 | 80111.42 | 3560.853 | 3563.133 | 3569.736 | 3556.733 | 3546.819 | 3516.253 | 3378.968 | 3274.015 | 3248.319 | 3228.725 | 3224.364 | 3223.064 | 3224.942 | 3265.822 | 3297.419 | 3299.264 | 3271.429 | 3246.607 | 3237.211 | 3252.722 | 3252.324 | 3267.948 | 3289.781 | 3314.969
|  | Gen less Load | 2014-12-30 | 76142.421 | 3107.876 | 3115.209 | 3118.487 | 3108.548 | 3098.562 | 3296.709 | 3249.698 | 3167.245 | 3125.852 | 3115.723 | 3138.335 | 3158.685 | 3182.376 | 3207.308 | 3227.216 | 3264.871 | 3246.334 | 3191.497 | 3144.825 | 3141.183 | 3150.607 | 3183.468 | 3187.831 | 3213.976
|  | Gen less Load | 2014-12-31 | 73486.486 | 3066.431 | 2485.815 | 2698.667 | 3061.868 | 3044.808 | 3181.543 | 3136.027 | 3071.305 | 3011.479 | 3013.512 | 3058.304 | 3105.694 | 3144.273 | 3183.257 | 3204.965 | 3210.829 | 3188.193 | 3117.134 | 3085.757 | 3080.775 | 3076.389 | 3081.806 | 3085.017 | 3092.638
1680798.204

## Gen Data by plant (hidden)
Id | Member Name | Classification | Flow | Operating Date | Total | 01:00 | 02:00 | 03:00 | 04:00 | 05:00 | 06:00 | 07:00 | 08:00 | 09:00 | 10:00 | 11:00 | 12:00 | 13:00 | 14:00 | 15:00 | 16:00 | 17:00 | 18:00 | 19:00 | 20:00 | 21:00 | 22:00 | 23:00 | 24:00 | 24:00
Start Date - 12/1/2014 1:00:00 AM End Date - 1/1/2015 12:00:00 AM Status Time - 02/02/15 09:23:53 EST Time Zone - EPT Version - Official
37335 | BIG SANDY 2 | Generation | EcoMax | 2014-12-01 | 0 | 0 | 0 | 0 | 0 | 0 | 0 | 0 | 0 | 0 | 0 | 0 | 0 | 0 | 0 | 0 | 0 | 0 | 0 | 0 | 0 | 0 | 0 | 0 | 0
37335 | BIG SANDY 2 | Generation | EcoMax | 2014-12-02 | 0 | 0 | 0 | 0 | 0 | 0 | 0 | 0 | 0 | 0 | 0 | 0 | 0 | 0 | 0 | 0 | 0 | 0 | 0 | 0 | 0 | 0 | 0 | 0 | 0
37335 | BIG SANDY 2 | Generation | EcoMax | 2014-12-03 | 0 | 0 | 0 | 0 | 0 | 0 | 0 | 0 | 0 | 0 | 0 | 0 | 0 | 0 | 0 | 0 | 0 | 0 | 0 | 0 | 0 | 0 | 0 | 0 | 0
37335 | BIG SANDY 2 | Generation | EcoMax | 2014-12-04 | 0 | 0 | 0 | 0 | 0 | 0 | 0 | 0 | 0 | 0 | 0 | 0 | 0 | 0 | 0 | 0 | 0 | 0 | 0 | 0 | 0 | 0 | 0 | 0 | 0
37335 | BIG SANDY 2 | Generation | EcoMax | 2014-12-05 | 0 | 0 | 0 | 0 | 0 | 0 | 0 | 0 | 0 | 0 | 0 | 0 | 0 | 0 | 0 | 0 | 0 | 0 | 0 | 0 | 0 | 0 | 0 | 0 | 0
37335 | BIG SANDY 2 | Generation | EcoMax | 2014-12-06 | 0 | 0 | 0 | 0 | 0 | 0 | 0 | 0 | 0 | 0 | 0 | 0 | 0 | 0 | 0 | 0 | 0 | 0 | 0 | 0 | 0 | 0 | 0 | 0 | 0
37335 | BIG SANDY 2 | Generation | EcoMax | 2014-12-07 | 0 | 0 | 0 | 0 | 0 | 0 | 0 | 0 | 0 | 0 | 0 | 0 | 0 | 0 | 0 | 0 | 0 | 0 | 0 | 0 | 0 | 0 | 0 | 0 | 0
37335 | BIG SANDY 2 | Generation | EcoMax | 2014-12-08 | 5019 | 0 | 0 | 0 | 0 | 0 | 0 | 23 | 18 | 17 | 46 | 71 | 128 | 205 | 567 | 378 | 306 | 341 | 318 | 377 | 399 | 401 | 403 | 404 | 617
37335 | BIG SANDY 2 | Generation | EcoMax | 2014-12-09 | 17258 | 680 | 680 | 680 | 680 | 680 | 680 | 680 | 680 | 680 | 680 | 681 | 699 | 706 | 707 | 733 | 770 | 770 | 770 | 770 | 771 | 771 | 770 | 770 | 770
37335 | BIG SANDY 2 | Generation | EcoMax | 2014-12-10 | 18593 | 770 | 770 | 770 | 770 | 770 | 770 | 770 | 770 | 770 | 770 | 770 | 770 | 770 | 770 | 770 | 770 | 770 | 771 | 771 | 776 | 782 | 801 | 802 | 800
37335 | BIG SANDY 2 | Generation | EcoMax | 2014-12-11 | 19200 | 800 | 800 | 800 | 800 | 800 | 800 | 800 | 800 | 800 | 800 | 800 | 800 | 800 | 800 | 800 | 800 | 800 | 800 | 800 | 800 | 800 | 800 | 800 | 800
37335 | BIG SANDY 2 | Generation | EcoMax | 2014-12-12 | 18870 | 800 | 800 | 800 | 800 | 800 | 800 | 782 | 780 | 781 | 781 | 781 | 781 | 780 | 780 | 780 | 780 | 780 | 780 | 780 | 772 | 781 | 789 | 791 | 791
37335 | BIG SANDY 2 | Generation | EcoMax | 2014-12-13 | 18556 | 790 | 630 | 669 | 790 | 790 | 790 | 790 | 790 | 790 | 790 | 790 | 787 | 780 | 780 | 780 | 780 | 780 | 780 | 780 | 780 | 780 | 780 | 780 | 780
37335 | BIG SANDY 2 | Generation | EcoMax | 2014-12-14 | 18720 | 780 | 780 | 780 | 780 | 780 | 780 | 780 | 780 | 780 | 780 | 780 | 780 | 780 | 780 | 780 | 780 | 780 | 780 | 780 | 780 | 780 | 780 | 780 | 780
37335 | BIG SANDY 2 | Generation | EcoMax | 2014-12-15 | 18720 | 780 | 780 | 780 | 780 | 780 | 780 | 780 | 780 | 780 | 780 | 780 | 780 | 780 | 780 | 780 | 780 | 780 | 780 | 780 | 780 | 780 | 780 | 780 | 780
37335 | BIG SANDY 2 | Generation | EcoMax | 2014-12-16 | 16891 | 780 | 780 | 780 | 780 | 780 | 780 | 780 | 780 | 644 | 631 | 630 | 630 | 630 | 630 | 630 | 630 | 631 | 631 | 632 | 632 | 730 | 780 | 780 | 780
37335 | BIG SANDY 2 | Generation | EcoMax | 2014-12-17 | 18485 | 780 | 780 | 780 | 780 | 780 | 780 | 780 | 780 | 780 | 773 | 771 | 771 | 771 | 736 | 751 | 770 | 770 | 770 | 771 | 771 | 771 | 770 | 759 | 740
37335 | BIG SANDY 2 | Generation | EcoMax | 2014-12-18 | 17873 | 740 | 740 | 740 | 740 | 740 | 740 | 740 | 742 | 773 | 764 | 762 | 760 | 761 | 760 | 761 | 760 | 760 | 761 | 754 | 731 | 712 | 711 | 711 | 710
37335 | BIG SANDY 2 | Generation | EcoMax | 2014-12-19 | 16931 | 710 | 710 | 710 | 710 | 710 | 710 | 710 | 716 | 718 | 753 | 751 | 592 | 632 | 631 | 631 | 631 | 653 | 750 | 751 | 751 | 751 | 750 | 750 | 750
37335 | BIG SANDY 2 | Generation | EcoMax | 2014-12-20 | 15555 | 512 | 505 | 505 | 503 | 503 | 504 | 608 | 704 | 700 | 700 | 701 | 701 | 701 | 701 | 701 | 701 | 701 | 701 | 701 | 701 | 701 | 700 | 700 | 700
37335 | BIG SANDY 2 | Generation | EcoMax | 2014-12-21 | 15904 | 507 | 505 | 505 | 503 | 503 | 699 | 700 | 700 | 700 | 700 | 700 | 700 | 700 | 700 | 700 | 700 | 700 | 700 | 700 | 701 | 721 | 720 | 720 | 720
37335 | BIG SANDY 2 | Generation | EcoMax | 2014-12-22 | 16624 | 507 | 504 | 501 | 503 | 505 | 719 | 720 | 720 | 725 | 748 | 771 | 771 | 771 | 770 | 770 | 770 | 770 | 770 | 770 | 737 | 701 | 701 | 700 | 700
37335 | BIG SANDY 2 | Generation | EcoMax | 2014-12-23 | 15601 | 504 | 501 | 501 | 500 | 500 | 502 | 693 | 700 | 700 | 700 | 700 | 700 | 700 | 700 | 700 | 700 | 700 | 700 | 700 | 700 | 700 | 700 | 700 | 700
37335 | BIG SANDY 2 | Generation | EcoMax | 2014-12-24 | 15798 | 501 | 500 | 500 | 500 | 500 | 697 | 700 | 700 | 700 | 700 | 700 | 700 | 700 | 700 | 700 | 700 | 700 | 700 | 700 | 700 | 700 | 700 | 700 | 700
37335 | BIG SANDY 2 | Generation | EcoMax | 2014-12-25 | 15710 | 498 | 500 | 500 | 499 | 499 | 700 | 700 | 700 | 700 | 700 | 700 | 700 | 700 | 700 | 700 | 659 | 655 | 700 | 700 | 700 | 700 | 700 | 700 | 700
37335 | BIG SANDY 2 | Generation | EcoMax | 2014-12-26 | 16719 | 700 | 700 | 700 | 700 | 677 | 700 | 700 | 700 | 700 | 700 | 700 | 700 | 700 | 700 | 700 | 700 | 700 | 700 | 700 | 700 | 700 | 700 | 700 | 642
37335 | BIG SANDY 2 | Generation | EcoMax | 2014-12-27 | 16800 | 700 | 700 | 700 | 700 | 700 | 700 | 700 | 700 | 700 | 700 | 700 | 700 | 700 | 700 | 700 | 700 | 700 | 700 | 700 | 700 | 700 | 700 | 700 | 700
37335 | BIG SANDY 2 | Generation | EcoMax | 2014-12-28 | 16795 | 700 | 700 | 699 | 700 | 700 | 696 | 700 | 700 | 700 | 700 | 700 | 700 | 700 | 700 | 700 | 700 | 700 | 700 | 700 | 700 | 700 | 700 | 700 | 700
37335 | BIG SANDY 2 | Generation | EcoMax | 2014-12-29 | 16800 | 700 | 700 | 700 | 700 | 700 | 700 | 700 | 700 | 700 | 700 | 700 | 700 | 700 | 700 | 700 | 700 | 700 | 700 | 700 | 700 | 700 | 700 | 700 | 700
37335 | BIG SANDY 2 | Generation | EcoMax | 2014-12-30 | 17018 | 700 | 700 | 700 | 700 | 700 | 700 | 700 | 700 | 700 | 700 | 700 | 700 | 700 | 700 | 700 | 700 | 700 | 700 | 701 | 707 | 727 | 762 | 761 | 760
37335 | BIG SANDY 2 | Generation | EcoMax | 2014-12-31 | 18240 | 760 | 760 | 760 | 760 | 760 | 760 | 760 | 760 | 760 | 760 | 760 | 760 | 760 | 760 | 760 | 760 | 760 | 760 | 760 | 760 | 760 | 760 | 760 | 760
38187 | BIG SANDY 1 | Generation | EcoMax | 2014-12-01 | 5686 | 149 | 183 | 185 | 146 | 167 | 251 | 255 | 255 | 256 | 256 | 256 | 256 | 256 | 256 | 256 | 256 | 256 | 256 | 256 | 256 | 256 | 256 | 256 | 255
38187 | BIG SANDY 1 | Generation | EcoMax | 2014-12-02 | 4099 | 255 | 189 | 127 | 158 | 174 | 121 | 121 | 121 | 121 | 120 | 120 | 120 | 121 | 120 | 120 | 122 | 122 | 212 | 255 | 256 | 256 | 256 | 256 | 256
38187 | BIG SANDY 1 | Generation | EcoMax | 2014-12-03 | 6139 | 255 | 256 | 255 | 255 | 255 | 255 | 256 | 256 | 256 | 256 | 256 | 256 | 256 | 256 | 256 | 256 | 256 | 256 | 256 | 256 | 256 | 256 | 256 | 256
38187 | BIG SANDY 1 | Generation | EcoMax | 2014-12-04 | 6137 | 255 | 255 | 255 | 255 | 255 | 255 | 256 | 256 | 256 | 256 | 256 | 256 | 256 | 256 | 256 | 256 | 255 | 256 | 256 | 256 | 256 | 256 | 256 | 256
38187 | BIG SANDY 1 | Generation | EcoMax | 2014-12-05 | 5966 | 255 | 255 | 236 | 202 | 204 | 216 | 255 | 256 | 256 | 256 | 256 | 256 | 256 | 256 | 256 | 256 | 256 | 256 | 256 | 255 | 255 | 255 | 255 | 251
38187 | BIG SANDY 1 | Generation | EcoMax | 2014-12-06 | 5815 | 230 | 245 | 209 | 217 | 196 | 229 | 196 | 212 | 255 | 255 | 256 | 256 | 256 | 256 | 256 | 255 | 255 | 256 | 256 | 246 | 256 | 256 | 256 | 255
38187 | BIG SANDY 1 | Generation | EcoMax | 2014-12-07 | 3790 | 255 | 255 | 250 | 199 | 167 | 248 | 255 | 220 | 211 | 212 | 211 | 104 | 101 | 99 | 100 | 100 | 101 | 101 | 100 | 100 | 100 | 100 | 100 | 101
38187 | BIG SANDY 1 | Generation | EcoMax | 2014-12-08 | 2427 | 101 | 100 | 101 | 100 | 106 | 101 | 101 | 101 | 101 | 101 | 101 | 101 | 101 | 101 | 101 | 101 | 101 | 101 | 101 | 101 | 101 | 101 | 101 | 101
38187 | BIG SANDY 1 | Generation | EcoMax | 2014-12-09 | 5016 | 124 | 101 | 101 | 101 | 101 | 144 | 255 | 207 | 191 | 191 | 191 | 245 | 256 | 255 | 255 | 255 | 255 | 255 | 255 | 256 | 256 | 256 | 255 | 255
38187 | BIG SANDY 1 | Generation | EcoMax | 2014-12-10 | 6120 | 255 | 255 | 255 | 255 | 255 | 255 | 255 | 255 | 255 | 255 | 255 | 255 | 255 | 255 | 255 | 255 | 255 | 255 | 255 | 255 | 255 | 255 | 255 | 255
38187 | BIG SANDY 1 | Generation | EcoMax | 2014-12-11 | 6127 | 255 | 255 | 255 | 255 | 255 | 255 | 255 | 255 | 256 | 256 | 255 | 256 | 256 | 255 | 255 | 255 | 255 | 255 | 255 | 255 | 256 | 256 | 256 | 255
38187 | BIG SANDY 1 | Generation | EcoMax | 2014-12-12 | 6052 | 255 | 255 | 255 | 255 | 255 | 255 | 239 | 222 | 255 | 255 | 256 | 256 | 256 | 256 | 256 | 255 | 255 | 228 | 221 | 242 | 258 | 270 | 271 | 271
38187 | BIG SANDY 1 | Generation | EcoMax | 2014-12-13 | 6353 | 270 | 270 | 270 | 270 | 270 | 270 | 270 | 270 | 270 | 270 | 262 | 261 | 261 | 261 | 261 | 261 | 261 | 261 | 261 | 260 | 261 | 261 | 260 | 261
38187 | BIG SANDY 1 | Generation | EcoMax | 2014-12-14 | 6151 | 260 | 170 | 260 | 260 | 260 | 260 | 260 | 260 | 260 | 260 | 260 | 260 | 260 | 260 | 260 | 260 | 260 | 260 | 260 | 260 | 260 | 260 | 260 | 261
38187 | BIG SANDY 1 | Generation | EcoMax | 2014-12-15 | 6146 | 260 | 260 | 260 | 260 | 260 | 260 | 260 | 260 | 260 | 260 | 260 | 261 | 260 | 260 | 232 | 205 | 248 | 260 | 260 | 260 | 260 | 260 | 260 | 260
38187 | BIG SANDY 1 | Generation | EcoMax | 2014-12-16 | 5751 | 260 | 260 | 172 | 152 | 165 | 254 | 260 | 260 | 260 | 260 | 260 | 260 | 223 | 185 | 179 | 260 | 260 | 260 | 260 | 261 | 260 | 260 | 260 | 260
38187 | BIG SANDY 1 | Generation | EcoMax | 2014-12-17 | 5635 | 248 | 123 | 165 | 125 | 166 | 225 | 260 | 260 | 261 | 261 | 261 | 261 | 261 | 208 | 206 | 260 | 260 | 260 | 260 | 261 | 261 | 261 | 260 | 261
38187 | BIG SANDY 1 | Generation | EcoMax | 2014-12-18 | 6035 | 260 | 260 | 260 | 260 | 260 | 260 | 260 | 261 | 261 | 260 | 258 | 255 | 255 | 253 | 247 | 240 | 240 | 241 | 241 | 241 | 241 | 241 | 240 | 240
38187 | BIG SANDY 1 | Generation | EcoMax | 2014-12-19 | 4211 | 240 | 121 | 100 | 101 | 101 | 100 | 240 | 240 | 197 | 181 | 181 | 181 | 180 | 181 | 181 | 181 | 181 | 181 | 181 | 181 | 181 | 180 | 180 | 240
38187 | BIG SANDY 1 | Generation | EcoMax | 2014-12-20 | 4537 | 102 | 101 | 100 | 101 | 100 | 180 | 181 | 181 | 181 | 181 | 181 | 181 | 201 | 220 | 221 | 221 | 223 | 237 | 241 | 241 | 241 | 240 | 240 | 241
38187 | BIG SANDY 1 | Generation | EcoMax | 2014-12-21 | 4688 | 102 | 101 | 101 | 101 | 101 | 220 | 220 | 220 | 220 | 220 | 220 | 220 | 220 | 220 | 220 | 220 | 220 | 220 | 220 | 221 | 221 | 220 | 220 | 220
38187 | BIG SANDY 1 | Generation | EcoMax | 2014-12-22 | 4890 | 102 | 101 | 101 | 101 | 101 | 220 | 220 | 221 | 222 | 223 | 227 | 236 | 236 | 236 | 235 | 235 | 235 | 235 | 235 | 236 | 236 | 236 | 230 | 230
38187 | BIG SANDY 1 | Generation | EcoMax | 2014-12-23 | 4867 | 102 | 101 | 101 | 101 | 101 | 230 | 230 | 230 | 230 | 230 | 230 | 230 | 230 | 230 | 230 | 230 | 230 | 230 | 230 | 230 | 230 | 230 | 230 | 221
38187 | BIG SANDY 1 | Generation | EcoMax | 2014-12-24 | 4685 | 101 | 101 | 101 | 101 | 101 | 220 | 220 | 220 | 220 | 220 | 220 | 220 | 220 | 220 | 220 | 220 | 220 | 220 | 220 | 220 | 220 | 220 | 220 | 220
38187 | BIG SANDY 1 | Generation | EcoMax | 2014-12-25 | 4685 | 101 | 101 | 101 | 101 | 101 | 220 | 220 | 220 | 220 | 220 | 220 | 220 | 220 | 220 | 220 | 220 | 220 | 220 | 220 | 220 | 220 | 220 | 220 | 220
38187 | BIG SANDY 1 | Generation | EcoMax | 2014-12-26 | 4923 | 101 | 101 | 101 | 220 | 220 | 220 | 220 | 220 | 220 | 220 | 220 | 220 | 220 | 220 | 220 | 220 | 220 | 220 | 220 | 220 | 220 | 220 | 220 | 220
38187 | BIG SANDY 1 | Generation | EcoMax | 2014-12-27 | 5280 | 220 | 220 | 220 | 220 | 220 | 220 | 220 | 220 | 220 | 220 | 220 | 220 | 220 | 220 | 220 | 220 | 220 | 220 | 220 | 220 | 220 | 220 | 220 | 220
38187 | BIG SANDY 1 | Generation | EcoMax | 2014-12-28 | 5111 | 220 | 138 | 133 | 220 | 220 | 220 | 220 | 220 | 220 | 220 | 220 | 220 | 220 | 220 | 220 | 220 | 220 | 220 | 220 | 220 | 220 | 220 | 220 | 220
38187 | BIG SANDY 1 | Generation | EcoMax | 2014-12-29 | 5280 | 220 | 220 | 220 | 220 | 220 | 220 | 220 | 220 | 220 | 220 | 220 | 220 | 220 | 220 | 220 | 220 | 220 | 220 | 220 | 220 | 220 | 220 | 220 | 220
38187 | BIG SANDY 1 | Generation | EcoMax | 2014-12-30 | 5282 | 220 | 220 | 220 | 220 | 220 | 220 | 220 | 220 | 220 | 220 | 220 | 220 | 220 | 220 | 220 | 220 | 220 | 220 | 220 | 220 | 221 | 221 | 220 | 220 |  | 0.15 | 792.3 | 33 | 33 | 33 | 33 | 33 | 33 | 33 | 33 | 33 | 33 | 33 | 33 | 33 | 33 | 33 | 33 | 33 | 33 | 33 | 33 | 33.15 | 33.15 | 33 | 33 | 0
38187 | BIG SANDY 1 | Generation | EcoMax | 2014-12-31 | 4398 | 220 | 220 | 220 | 220 | 220 | 221 | 227 | 204 | 166 | 166 | 166 | 166 | 165 | 165 | 165 | 165 | 165 | 167 | 165 | 165 | 165 | 165 | 165 | 165 |  | 0.15 | 659.7 | 33 | 33 | 33 | 33 | 33 | 33.15 | 34.05 | 30.6 | 24.9 | 24.9 | 24.9 | 24.9 | 24.75 | 24.75 | 24.75 | 24.75 | 24.75 | 25.05 | 24.75 | 24.75 | 24.75 | 24.75 | 24.75 | 24.75 | 0
39457 | ROCKPORT1 AEG-KP | Generation | EcoMax | 2014-12-01 | 31696 | 1320 | 1320 | 1320 | 1320 | 1320 | 1320 | 1320 | 1321 | 1321 | 1321 | 1321 | 1321 | 1321 | 1321 | 1321 | 1321 | 1320 | 1321 | 1321 | 1321 | 1321 | 1321 | 1321 | 1321 |  | 0.15 | 4754.4 | 198 | 198 | 198 | 198 | 198 | 198 | 198 | 198.15 | 198.15 | 198.15 | 198.15 | 198.15 | 198.15 | 198.15 | 198.15 | 198.15 | 198 | 198.15 | 198.15 | 198.15 | 198.15 | 198.15 | 198.15 | 198.15 | 0
39457 | ROCKPORT1 AEG-KP | Generation | EcoMax | 2014-12-02 | 31697 | 1320 | 1320 | 1320 | 1320 | 1320 | 1320 | 1321 | 1321 | 1321 | 1321 | 1321 | 1321 | 1321 | 1320 | 1321 | 1321 | 1321 | 1321 | 1321 | 1321 | 1321 | 1321 | 1321 | 1321 |  | 0.15 | 4754.55 | 198 | 198 | 198 | 198 | 198 | 198 | 198.15 | 198.15 | 198.15 | 198.15 | 198.15 | 198.15 | 198.15 | 198 | 198.15 | 198.15 | 198.15 | 198.15 | 198.15 | 198.15 | 198.15 | 198.15 | 198.15 | 198.15 | 0
39457 | ROCKPORT1 AEG-KP | Generation | EcoMax | 2014-12-03 | 31712 | 1321 | 1321 | 1321 | 1322 | 1321 | 1321 | 1321 | 1322 | 1323 | 1321 | 1321 | 1321 | 1322 | 1322 | 1322 | 1322 | 1321 | 1321 | 1321 | 1321 | 1321 | 1321 | 1321 | 1321 |  | 0.15 | 4756.8 | 198.15 | 198.15 | 198.15 | 198.3 | 198.15 | 198.15 | 198.15 | 198.3 | 198.45 | 198.15 | 198.15 | 198.15 | 198.3 | 198.3 | 198.3 | 198.3 | 198.15 | 198.15 | 198.15 | 198.15 | 198.15 | 198.15 | 198.15 | 198.15 | 0
39457 | ROCKPORT1 AEG-KP | Generation | EcoMax | 2014-12-04 | 31717 | 1321 | 1320 | 1320 | 1320 | 1322 | 1321 | 1321 | 1321 | 1321 | 1321 | 1321 | 1324 | 1325 | 1326 | 1323 | 1321 | 1321 | 1321 | 1321 | 1321 | 1322 | 1321 | 1321 | 1321 |  | 0.15 | 4757.55 | 198.15 | 198 | 198 | 198 | 198.3 | 198.15 | 198.15 | 198.15 | 198.15 | 198.15 | 198.15 | 198.6 | 198.75 | 198.9 | 198.45 | 198.15 | 198.15 | 198.15 | 198.15 | 198.15 | 198.3 | 198.15 | 198.15 | 198.15 | 0
39457 | ROCKPORT1 AEG-KP | Generation | EcoMax | 2014-12-05 | 31700 | 1321 | 1320 | 1320 | 1320 | 1320 | 1320 | 1320 | 1322 | 1321 | 1321 | 1321 | 1321 | 1321 | 1321 | 1321 | 1321 | 1321 | 1321 | 1321 | 1321 | 1322 | 1321 | 1321 | 1321 |  | 0.15 | 4755 | 198.15 | 198 | 198 | 198 | 198 | 198 | 198 | 198.3 | 198.15 | 198.15 | 198.15 | 198.15 | 198.15 | 198.15 | 198.15 | 198.15 | 198.15 | 198.15 | 198.15 | 198.15 | 198.3 | 198.15 | 198.15 | 198.15 | 0
39457 | ROCKPORT1 AEG-KP | Generation | EcoMax | 2014-12-06 | 30746 | 1320 | 1041 | 650 | 1317 | 1320 | 1320 | 1320 | 1321 | 1321 | 1322 | 1321 | 1321 | 1321 | 1321 | 1321 | 1321 | 1321 | 1321 | 1321 | 1321 | 1321 | 1321 | 1321 | 1321 |  | 0.15 | 4611.9 | 198 | 156.15 | 97.5 | 197.55 | 198 | 198 | 198 | 198.15 | 198.15 | 198.3 | 198.15 | 198.15 | 198.15 | 198.15 | 198.15 | 198.15 | 198.15 | 198.15 | 198.15 | 198.15 | 198.15 | 198.15 | 198.15 | 198.15 | 0
39457 | ROCKPORT1 AEG-KP | Generation | EcoMax | 2014-12-07 | 31707 | 1321 | 1320 | 1321 | 1321 | 1320 | 1321 | 1322 | 1323 | 1323 | 1323 | 1322 | 1321 | 1321 | 1320 | 1320 | 1321 | 1320 | 1321 | 1321 | 1321 | 1321 | 1321 | 1321 | 1321 |  | 0.15 | 4756.05 | 198.15 | 198 | 198.15 | 198.15 | 198 | 198.15 | 198.3 | 198.45 | 198.45 | 198.45 | 198.3 | 198.15 | 198.15 | 198 | 198 | 198.15 | 198 | 198.15 | 198.15 | 198.15 | 198.15 | 198.15 | 198.15 | 198.15 | 0
39457 | ROCKPORT1 AEG-KP | Generation | EcoMax | 2014-12-08 | 31708 | 1320 | 1321 | 1321 | 1320 | 1321 | 1320 | 1321 | 1321 | 1322 | 1322 | 1321 | 1322 | 1321 | 1321 | 1322 | 1321 | 1321 | 1321 | 1322 | 1322 | 1322 | 1321 | 1321 | 1321 |  | 0.15 | 4756.2 | 198 | 198.15 | 198.15 | 198 | 198.15 | 198 | 198.15 | 198.15 | 198.3 | 198.3 | 198.15 | 198.3 | 198.15 | 198.15 | 198.3 | 198.15 | 198.15 | 198.15 | 198.3 | 198.3 | 198.3 | 198.15 | 198.15 | 198.15 | 0
39457 | ROCKPORT1 AEG-KP | Generation | EcoMax | 2014-12-09 | 31679 | 1322 | 1321 | 1320 | 1320 | 1320 | 1320 | 1322 | 1321 | 1322 | 1321 | 1321 | 1294 | 1321 | 1321 | 1321 | 1322 | 1321 | 1321 | 1321 | 1322 | 1322 | 1321 | 1321 | 1321 |  | 0.15 | 4751.85 | 198.3 | 198.15 | 198 | 198 | 198 | 198 | 198.3 | 198.15 | 198.3 | 198.15 | 198.15 | 194.1 | 198.15 | 198.15 | 198.15 | 198.3 | 198.15 | 198.15 | 198.15 | 198.3 | 198.3 | 198.15 | 198.15 | 198.15 | 0
39457 | ROCKPORT1 AEG-KP | Generation | EcoMax | 2014-12-10 | 30102 | 505 | 528 | 1320 | 1320 | 1320 | 1321 | 1321 | 1321 | 1322 | 1321 | 1321 | 1321 | 1321 | 1321 | 1322 | 1322 | 1322 | 1321 | 1321 | 1323 | 1323 | 1322 | 1322 | 1321 |  | 0.15 | 4515.3 | 75.75 | 79.2 | 198 | 198 | 198 | 198.15 | 198.15 | 198.15 | 198.3 | 198.15 | 198.15 | 198.15 | 198.15 | 198.15 | 198.3 | 198.3 | 198.3 | 198.15 | 198.15 | 198.45 | 198.45 | 198.3 | 198.3 | 198.15 | 0
39457 | ROCKPORT1 AEG-KP | Generation | EcoMax | 2014-12-11 | 31706 | 1321 | 1321 | 1321 | 1321 | 1321 | 1321 | 1321 | 1321 | 1321 | 1321 | 1321 | 1321 | 1321 | 1322 | 1321 | 1321 | 1321 | 1321 | 1321 | 1321 | 1322 | 1321 | 1321 | 1321 |  | 0.15 | 4755.9 | 198.15 | 198.15 | 198.15 | 198.15 | 198.15 | 198.15 | 198.15 | 198.15 | 198.15 | 198.15 | 198.15 | 198.15 | 198.15 | 198.3 | 198.15 | 198.15 | 198.15 | 198.15 | 198.15 | 198.15 | 198.3 | 198.15 | 198.15 | 198.15 | 0
39457 | ROCKPORT1 AEG-KP | Generation | EcoMax | 2014-12-12 | 31712 | 1321 | 1321 | 1321 | 1321 | 1321 | 1321 | 1321 | 1321 | 1321 | 1321 | 1321 | 1321 | 1321 | 1321 | 1322 | 1321 | 1321 | 1321 | 1322 | 1322 | 1323 | 1322 | 1322 | 1322 |  | 0.15 | 4756.8 | 198.15 | 198.15 | 198.15 | 198.15 | 198.15 | 198.15 | 198.15 | 198.15 | 198.15 | 198.15 | 198.15 | 198.15 | 198.15 | 198.15 | 198.3 | 198.15 | 198.15 | 198.15 | 198.3 | 198.3 | 198.45 | 198.3 | 198.3 | 198.3 | 0
39457 | ROCKPORT1 AEG-KP | Generation | EcoMax | 2014-12-13 | 30372 | 1321 | 661 | 655 | 1317 | 1320 | 1320 | 1321 | 1321 | 1323 | 1321 | 1321 | 1321 | 1321 | 1321 | 1321 | 1320 | 1321 | 1321 | 1321 | 1321 | 1321 | 1321 | 1321 | 1320 |  | 0.15 | 4555.8 | 198.15 | 99.15 | 98.25 | 197.55 | 198 | 198 | 198.15 | 198.15 | 198.45 | 198.15 | 198.15 | 198.15 | 198.15 | 198.15 | 198.15 | 198 | 198.15 | 198.15 | 198.15 | 198.15 | 198.15 | 198.15 | 198.15 | 198 | 0
39457 | ROCKPORT1 AEG-KP | Generation | EcoMax | 2014-12-14 | 30546 | 1321 | 1273 | 1271 | 1271 | 1270 | 1270 | 1270 | 1270 | 1270 | 1270 | 1272 | 1272 | 1270 | 1270 | 1270 | 1270 | 1271 | 1271 | 1271 | 1271 | 1271 | 1271 | 1270 | 1270 |  | 0.15 | 4581.9 | 198.15 | 190.95 | 190.65 | 190.65 | 190.5 | 190.5 | 190.5 | 190.5 | 190.5 | 190.5 | 190.8 | 190.8 | 190.5 | 190.5 | 190.5 | 190.5 | 190.65 | 190.65 | 190.65 | 190.65 | 190.65 | 190.65 | 190.5 | 190.5 | 0
39457 | ROCKPORT1 AEG-KP | Generation | EcoMax | 2014-12-15 | 31317 | 1270 | 1234 | 1270 | 1270 | 1270 | 1270 | 1274 | 1321 | 1322 | 1321 | 1321 | 1322 | 1321 | 1320 | 1320 | 1320 | 1320 | 1322 | 1322 | 1322 | 1322 | 1322 | 1321 | 1320 |  | 0.15 | 4697.55 | 190.5 | 185.1 | 190.5 | 190.5 | 190.5 | 190.5 | 191.1 | 198.15 | 198.3 | 198.15 | 198.15 | 198.3 | 198.15 | 198 | 198 | 198 | 198 | 198.3 | 198.3 | 198.3 | 198.3 | 198.3 | 198.15 | 198 | 0
39457 | ROCKPORT1 AEG-KP | Generation | EcoMax | 2014-12-16 | 31698 | 1320 | 1320 | 1320 | 1320 | 1320 | 1320 | 1320 | 1321 | 1321 | 1321 | 1321 | 1322 | 1321 | 1320 | 1320 | 1320 | 1322 | 1321 | 1322 | 1321 | 1322 | 1322 | 1321 | 1320 |  | 0.15 | 4754.7 | 198 | 198 | 198 | 198 | 198 | 198 | 198 | 198.15 | 198.15 | 198.15 | 198.15 | 198.3 | 198.15 | 198 | 198 | 198 | 198.3 | 198.15 | 198.3 | 198.15 | 198.3 | 198.3 | 198.15 | 198 | 0
39457 | ROCKPORT1 AEG-KP | Generation | EcoMax | 2014-12-17 | 31705 | 1320 | 1320 | 1320 | 1320 | 1320 | 1320 | 1320 | 1320 | 1320 | 1321 | 1322 | 1322 | 1321 | 1322 | 1323 | 1321 | 1322 | 1321 | 1322 | 1322 | 1322 | 1321 | 1322 | 1321 |  | 0.15 | 4755.75 | 198 | 198 | 198 | 198 | 198 | 198 | 198 | 198 | 198 | 198.15 | 198.3 | 198.3 | 198.15 | 198.3 | 198.45 | 198.15 | 198.3 | 198.15 | 198.3 | 198.3 | 198.3 | 198.15 | 198.3 | 198.15 | 0
39457 | ROCKPORT1 AEG-KP | Generation | EcoMax | 2014-12-18 | 31722 | 1320 | 1320 | 1320 | 1320 | 1323 | 1322 | 1323 | 1323 | 1323 | 1322 | 1322 | 1322 | 1322 | 1321 | 1322 | 1322 | 1322 | 1322 | 1322 | 1322 | 1322 | 1322 | 1321 | 1322 |  | 0.15 | 4758.3 | 198 | 198 | 198 | 198 | 198.45 | 198.3 | 198.45 | 198.45 | 198.45 | 198.3 | 198.3 | 198.3 | 198.3 | 198.15 | 198.3 | 198.3 | 198.3 | 198.3 | 198.3 | 198.3 | 198.3 | 198.3 | 198.15 | 198.3 | 0
39457 | ROCKPORT1 AEG-KP | Generation | EcoMax | 2014-12-19 | 31712 | 1321 | 1321 | 1320 | 1320 | 1321 | 1321 | 1321 | 1322 | 1322 | 1322 | 1322 | 1321 | 1321 | 1322 | 1322 | 1322 | 1321 | 1321 | 1322 | 1322 | 1322 | 1321 | 1321 | 1321 |  | 0.15 | 4756.8 | 198.15 | 198.15 | 198 | 198 | 198.15 | 198.15 | 198.15 | 198.3 | 198.3 | 198.3 | 198.3 | 198.15 | 198.15 | 198.3 | 198.3 | 198.3 | 198.15 | 198.15 | 198.3 | 198.3 | 198.3 | 198.15 | 198.15 | 198.15 | 0
39457 | ROCKPORT1 AEG-KP | Generation | EcoMax | 2014-12-20 | 30836 | 1321 | 1032 | 729 | 1320 | 1321 | 1321 | 1321 | 1321 | 1323 | 1322 | 1322 | 1321 | 1322 | 1322 | 1322 | 1321 | 1322 | 1322 | 1322 | 1322 | 1322 | 1322 | 1321 | 1322 |  | 0.15 | 4625.4 | 198.15 | 154.8 | 109.35 | 198 | 198.15 | 198.15 | 198.15 | 198.15 | 198.45 | 198.3 | 198.3 | 198.15 | 198.3 | 198.3 | 198.3 | 198.15 | 198.3 | 198.3 | 198.3 | 198.3 | 198.3 | 198.3 | 198.15 | 198.3 | 0
39457 | ROCKPORT1 AEG-KP | Generation | EcoMax | 2014-12-21 | 31710 | 1322 | 1321 | 1322 | 1321 | 1321 | 1321 | 1322 | 1322 | 1322 | 1322 | 1321 | 1321 | 1320 | 1320 | 1320 | 1320 | 1320 | 1321 | 1322 | 1323 | 1322 | 1321 | 1322 | 1321 |  | 0.15 | 4756.5 | 198.3 | 198.15 | 198.3 | 198.15 | 198.15 | 198.15 | 198.3 | 198.3 | 198.3 | 198.3 | 198.15 | 198.15 | 198 | 198 | 198 | 198 | 198 | 198.15 | 198.3 | 198.45 | 198.3 | 198.15 | 198.3 | 198.15 | 0
39457 | ROCKPORT1 AEG-KP | Generation | EcoMax | 2014-12-22 | 31429 | 1322 | 1322 | 1321 | 1321 | 1321 | 1321 | 1322 | 1322 | 1323 | 1323 | 1303 | 1302 | 1301 | 1301 | 1301 | 1302 | 1301 | 1300 | 1300 | 1300 | 1300 | 1300 | 1300 | 1300 |  | 0.15 | 4714.35 | 198.3 | 198.3 | 198.15 | 198.15 | 198.15 | 198.15 | 198.3 | 198.3 | 198.45 | 198.45 | 195.45 | 195.3 | 195.15 | 195.15 | 195.15 | 195.3 | 195.15 | 195 | 195 | 195 | 195 | 195 | 195 | 195 | 0
39457 | ROCKPORT1 AEG-KP | Generation | EcoMax | 2014-12-23 | 31426 | 1300 | 1300 | 1300 | 1300 | 1300 | 1300 | 1300 | 1300 | 1300 | 1300 | 1300 | 1300 | 1300 | 1320 | 1320 | 1320 | 1320 | 1321 | 1321 | 1322 | 1321 | 1321 | 1320 | 1320 |  | 0.15 | 4713.9 | 195 | 195 | 195 | 195 | 195 | 195 | 195 | 195 | 195 | 195 | 195 | 195 | 195 | 198 | 198 | 198 | 198 | 198.15 | 198.15 | 198.3 | 198.15 | 198.15 | 198 | 198 | 0
39457 | ROCKPORT1 AEG-KP | Generation | EcoMax | 2014-12-24 | 31680 | 1320 | 1320 | 1320 | 1320 | 1320 | 1320 | 1320 | 1320 | 1320 | 1320 | 1320 | 1320 | 1320 | 1320 | 1320 | 1320 | 1320 | 1320 | 1320 | 1320 | 1320 | 1320 | 1320 | 1320 |  | 0.15 | 4752 | 198 | 198 | 198 | 198 | 198 | 198 | 198 | 198 | 198 | 198 | 198 | 198 | 198 | 198 | 198 | 198 | 198 | 198 | 198 | 198 | 198 | 198 | 198 | 198 | 0
39457 | ROCKPORT1 AEG-KP | Generation | EcoMax | 2014-12-25 | 31680 | 1320 | 1320 | 1320 | 1320 | 1320 | 1320 | 1320 | 1320 | 1320 | 1320 | 1320 | 1320 | 1320 | 1320 | 1320 | 1320 | 1320 | 1320 | 1320 | 1320 | 1320 | 1320 | 1320 | 1320 |  | 0.15 | 4752 | 198 | 198 | 198 | 198 | 198 | 198 | 198 | 198 | 198 | 198 | 198 | 198 | 198 | 198 | 198 | 198 | 198 | 198 | 198 | 198 | 198 | 198 | 198 | 198 | 0
39457 | ROCKPORT1 AEG-KP | Generation | EcoMax | 2014-12-26 | 31680 | 1320 | 1320 | 1320 | 1320 | 1320 | 1320 | 1320 | 1320 | 1320 | 1320 | 1320 | 1320 | 1320 | 1320 | 1320 | 1320 | 1320 | 1320 | 1320 | 1320 | 1320 | 1320 | 1320 | 1320 |  | 0.15 | 4752 | 198 | 198 | 198 | 198 | 198 | 198 | 198 | 198 | 198 | 198 | 198 | 198 | 198 | 198 | 198 | 198 | 198 | 198 | 198 | 198 | 198 | 198 | 198 | 198 | 0
39457 | ROCKPORT1 AEG-KP | Generation | EcoMax | 2014-12-27 | 30539 | 1320 | 509 | 990 | 1320 | 1320 | 1320 | 1320 | 1320 | 1320 | 1320 | 1320 | 1320 | 1320 | 1320 | 1320 | 1320 | 1320 | 1320 | 1320 | 1320 | 1320 | 1320 | 1320 | 1320 |  | 0.15 | 4580.85 | 198 | 76.35 | 148.5 | 198 | 198 | 198 | 198 | 198 | 198 | 198 | 198 | 198 | 198 | 198 | 198 | 198 | 198 | 198 | 198 | 198 | 198 | 198 | 198 | 198 | 0
39457 | ROCKPORT1 AEG-KP | Generation | EcoMax | 2014-12-28 | 31682 | 1320 | 1320 | 1320 | 1320 | 1320 | 1320 | 1320 | 1320 | 1320 | 1320 | 1320 | 1320 | 1320 | 1320 | 1320 | 1320 | 1320 | 1320 | 1321 | 1321 | 1320 | 1320 | 1320 | 1320 |  | 0.15 | 4752.3 | 198 | 198 | 198 | 198 | 198 | 198 | 198 | 198 | 198 | 198 | 198 | 198 | 198 | 198 | 198 | 198 | 198 | 198 | 198.15 | 198.15 | 198 | 198 | 198 | 198 | 0
39457 | ROCKPORT1 AEG-KP | Generation | EcoMax | 2014-12-29 | 31698 | 1320 | 1320 | 1320 | 1320 | 1320 | 1320 | 1320 | 1320 | 1320 | 1321 | 1321 | 1321 | 1322 | 1322 | 1321 | 1321 | 1320 | 1321 | 1321 | 1322 | 1322 | 1322 | 1321 | 1320 |  | 0.15 | 4754.7 | 198 | 198 | 198 | 198 | 198 | 198 | 198 | 198 | 198 | 198.15 | 198.15 | 198.15 | 198.3 | 198.3 | 198.15 | 198.15 | 198 | 198.15 | 198.15 | 198.3 | 198.3 | 198.3 | 198.15 | 198 | 0
39457 | ROCKPORT1 AEG-KP | Generation | EcoMax | 2014-12-30 | 31702 | 1320 | 1320 | 1320 | 1320 | 1320 | 1320 | 1320 | 1320 | 1322 | 1322 | 1321 | 1322 | 1322 | 1321 | 1321 | 1320 | 1321 | 1321 | 1322 | 1322 | 1322 | 1321 | 1321 | 1321 |  | 0.15 | 4755.3 | 198 | 198 | 198 | 198 | 198 | 198 | 198 | 198 | 198.3 | 198.3 | 198.15 | 198.3 | 198.3 | 198.15 | 198.15 | 198 | 198.15 | 198.15 | 198.3 | 198.3 | 198.3 | 198.15 | 198.15 | 198.15 | 0
39457 | ROCKPORT1 AEG-KP | Generation | EcoMax | 2014-12-31 | 31691 | 1320 | 1321 | 1321 | 1321 | 1321 | 1321 | 1320 | 1322 | 1321 | 1321 | 1321 | 1320 | 1320 | 1320 | 1320 | 1320 | 1320 | 1320 | 1321 | 1320 | 1320 | 1320 | 1320 | 1320 |  | 0.15 | 4753.65 | 198 | 198.15 | 198.15 | 198.15 | 198.15 | 198.15 | 198 | 198.3 | 198.15 | 198.15 | 198.15 | 198 | 198 | 198 | 198 | 198 | 198 | 198 | 198.15 | 198 | 198 | 198 | 198 | 198 | 0
39477 | ROCKPORT2 AEG-KP | Generation | EcoMax | 2014-12-01 | 0 | 0 | 0 | 0 | 0 | 0 | 0 | 0 | 0 | 0 | 0 | 0 | 0 | 0 | 0 | 0 | 0 | 0 | 0 | 0 | 0 | 0 | 0 | 0 | 0 |  | 0.15 | 0 | 0 | 0 | 0 | 0 | 0 | 0 | 0 | 0 | 0 | 0 | 0 | 0 | 0 | 0 | 0 | 0 | 0 | 0 | 0 | 0 | 0 | 0 | 0 | 0 | 0
39477 | ROCKPORT2 AEG-KP | Generation | EcoMax | 2014-12-02 | 0 | 0 | 0 | 0 | 0 | 0 | 0 | 0 | 0 | 0 | 0 | 0 | 0 | 0 | 0 | 0 | 0 | 0 | 0 | 0 | 0 | 0 | 0 | 0 | 0 |  | 0.15 | 0 | 0 | 0 | 0 | 0 | 0 | 0 | 0 | 0 | 0 | 0 | 0 | 0 | 0 | 0 | 0 | 0 | 0 | 0 | 0 | 0 | 0 | 0 | 0 | 0 | 0
39477 | ROCKPORT2 AEG-KP | Generation | EcoMax | 2014-12-03 | 0 | 0 | 0 | 0 | 0 | 0 | 0 | 0 | 0 | 0 | 0 | 0 | 0 | 0 | 0 | 0 | 0 | 0 | 0 | 0 | 0 | 0 | 0 | 0 | 0 |  | 0.15 | 0 | 0 | 0 | 0 | 0 | 0 | 0 | 0 | 0 | 0 | 0 | 0 | 0 | 0 | 0 | 0 | 0 | 0 | 0 | 0 | 0 | 0 | 0 | 0 | 0 | 0
39477 | ROCKPORT2 AEG-KP | Generation | EcoMax | 2014-12-04 | 0 | 0 | 0 | 0 | 0 | 0 | 0 | 0 | 0 | 0 | 0 | 0 | 0 | 0 | 0 | 0 | 0 | 0 | 0 | 0 | 0 | 0 | 0 | 0 | 0 |  | 0.15 | 0 | 0 | 0 | 0 | 0 | 0 | 0 | 0 | 0 | 0 | 0 | 0 | 0 | 0 | 0 | 0 | 0 | 0 | 0 | 0 | 0 | 0 | 0 | 0 | 0 | 0
39477 | ROCKPORT2 AEG-KP | Generation | EcoMax | 2014-12-05 | 0 | 0 | 0 | 0 | 0 | 0 | 0 | 0 | 0 | 0 | 0 | 0 | 0 | 0 | 0 | 0 | 0 | 0 | 0 | 0 | 0 | 0 | 0 | 0 | 0 |  | 0.15 | 0 | 0 | 0 | 0 | 0 | 0 | 0 | 0 | 0 | 0 | 0 | 0 | 0 | 0 | 0 | 0 | 0 | 0 | 0 | 0 | 0 | 0 | 0 | 0 | 0 | 0
39477 | ROCKPORT2 AEG-KP | Generation | EcoMax | 2014-12-06 | 0 | 0 | 0 | 0 | 0 | 0 | 0 | 0 | 0 | 0 | 0 | 0 | 0 | 0 | 0 | 0 | 0 | 0 | 0 | 0 | 0 | 0 | 0 | 0 | 0 |  | 0.15 | 0 | 0 | 0 | 0 | 0 | 0 | 0 | 0 | 0 | 0 | 0 | 0 | 0 | 0 | 0 | 0 | 0 | 0 | 0 | 0 | 0 | 0 | 0 | 0 | 0 | 0
39477 | ROCKPORT2 AEG-KP | Generation | EcoMax | 2014-12-07 | 0 | 0 | 0 | 0 | 0 | 0 | 0 | 0 | 0 | 0 | 0 | 0 | 0 | 0 | 0 | 0 | 0 | 0 | 0 | 0 | 0 | 0 | 0 | 0 | 0 |  | 0.15 | 0 | 0 | 0 | 0 | 0 | 0 | 0 | 0 | 0 | 0 | 0 | 0 | 0 | 0 | 0 | 0 | 0 | 0 | 0 | 0 | 0 | 0 | 0 | 0 | 0 | 0
39477 | ROCKPORT2 AEG-KP | Generation | EcoMax | 2014-12-08 | 0 | 0 | 0 | 0 | 0 | 0 | 0 | 0 | 0 | 0 | 0 | 0 | 0 | 0 | 0 | 0 | 0 | 0 | 0 | 0 | 0 | 0 | 0 | 0 | 0 |  | 0.15 | 0 | 0 | 0 | 0 | 0 | 0 | 0 | 0 | 0 | 0 | 0 | 0 | 0 | 0 | 0 | 0 | 0 | 0 | 0 | 0 | 0 | 0 | 0 | 0 | 0 | 0
39477 | ROCKPORT2 AEG-KP | Generation | EcoMax | 2014-12-09 | 0 | 0 | 0 | 0 | 0 | 0 | 0 | 0 | 0 | 0 | 0 | 0 | 0 | 0 | 0 | 0 | 0 | 0 | 0 | 0 | 0 | 0 | 0 | 0 | 0 |  | 0.15 | 0 | 0 | 0 | 0 | 0 | 0 | 0 | 0 | 0 | 0 | 0 | 0 | 0 | 0 | 0 | 0 | 0 | 0 | 0 | 0 | 0 | 0 | 0 | 0 | 0 | 0
39477 | ROCKPORT2 AEG-KP | Generation | EcoMax | 2014-12-10 | 0 | 0 | 0 | 0 | 0 | 0 | 0 | 0 | 0 | 0 | 0 | 0 | 0 | 0 | 0 | 0 | 0 | 0 | 0 | 0 | 0 | 0 | 0 | 0 | 0 |  | 0.15 | 0 | 0 | 0 | 0 | 0 | 0 | 0 | 0 | 0 | 0 | 0 | 0 | 0 | 0 | 0 | 0 | 0 | 0 | 0 | 0 | 0 | 0 | 0 | 0 | 0 | 0
39477 | ROCKPORT2 AEG-KP | Generation | EcoMax | 2014-12-11 | 0 | 0 | 0 | 0 | 0 | 0 | 0 | 0 | 0 | 0 | 0 | 0 | 0 | 0 | 0 | 0 | 0 | 0 | 0 | 0 | 0 | 0 | 0 | 0 | 0 |  | 0.15 | 0 | 0 | 0 | 0 | 0 | 0 | 0 | 0 | 0 | 0 | 0 | 0 | 0 | 0 | 0 | 0 | 0 | 0 | 0 | 0 | 0 | 0 | 0 | 0 | 0 | 0
39477 | ROCKPORT2 AEG-KP | Generation | EcoMax | 2014-12-12 | 0 | 0 | 0 | 0 | 0 | 0 | 0 | 0 | 0 | 0 | 0 | 0 | 0 | 0 | 0 | 0 | 0 | 0 | 0 | 0 | 0 | 0 | 0 | 0 | 0 |  | 0.15 | 0 | 0 | 0 | 0 | 0 | 0 | 0 | 0 | 0 | 0 | 0 | 0 | 0 | 0 | 0 | 0 | 0 | 0 | 0 | 0 | 0 | 0 | 0 | 0 | 0 | 0
39477 | ROCKPORT2 AEG-KP | Generation | EcoMax | 2014-12-13 | 0 | 0 | 0 | 0 | 0 | 0 | 0 | 0 | 0 | 0 | 0 | 0 | 0 | 0 | 0 | 0 | 0 | 0 | 0 | 0 | 0 | 0 | 0 | 0 | 0 |  | 0.15 | 0 | 0 | 0 | 0 | 0 | 0 | 0 | 0 | 0 | 0 | 0 | 0 | 0 | 0 | 0 | 0 | 0 | 0 | 0 | 0 | 0 | 0 | 0 | 0 | 0 | 0
39477 | ROCKPORT2 AEG-KP | Generation | EcoMax | 2014-12-14 | 68 | 0 | 0 | 0 | 0 | 0 | 0 | 0 | 0 | 0 | 0 | 0 | 0 | 0 | 0 | 0 | 0 | 0 | 1 | 3 | 6 | 9 | 3 | 0 | 46 |  | 0.15 | 10.2 | 0 | 0 | 0 | 0 | 0 | 0 | 0 | 0 | 0 | 0 | 0 | 0 | 0 | 0 | 0 | 0 | 0 | 0.15 | 0.45 | 0.9 | 1.35 | 0.45 | 0 | 6.9 | 0
39477 | ROCKPORT2 AEG-KP | Generation | EcoMax | 2014-12-15 | 30562 | 1300 | 1300 | 1300 | 1300 | 1300 | 1300 | 1300 | 1300 | 1300 | 1157 | 1004 | 1096 | 1300 | 1300 | 1300 | 1300 | 1300 | 1300 | 1301 | 1301 | 1301 | 1301 | 1301 | 1300 |  | 0.15 | 4584.3 | 195 | 195 | 195 | 195 | 195 | 195 | 195 | 195 | 195 | 173.55 | 150.6 | 164.4 | 195 | 195 | 195 | 195 | 195 | 195 | 195.15 | 195.15 | 195.15 | 195.15 | 195.15 | 195 | 0
39477 | ROCKPORT2 AEG-KP | Generation | EcoMax | 2014-12-16 | 31208 | 1300 | 1300 | 1300 | 1300 | 1300 | 1300 | 1300 | 1300 | 1301 | 1301 | 1300 | 1300 | 1300 | 1300 | 1300 | 1300 | 1300 | 1301 | 1301 | 1301 | 1301 | 1301 | 1301 | 1300 |  | 0.15 | 4681.2 | 195 | 195 | 195 | 195 | 195 | 195 | 195 | 195 | 195.15 | 195.15 | 195 | 195 | 195 | 195 | 195 | 195 | 195 | 195.15 | 195.15 | 195.15 | 195.15 | 195.15 | 195.15 | 195 | 0
39477 | ROCKPORT2 AEG-KP | Generation | EcoMax | 2014-12-17 | 31215 | 1300 | 1300 | 1300 | 1300 | 1300 | 1300 | 1300 | 1300 | 1300 | 1301 | 1301 | 1301 | 1301 | 1300 | 1301 | 1301 | 1301 | 1302 | 1301 | 1301 | 1301 | 1301 | 1301 | 1301 |  | 0.15 | 4682.25 | 195 | 195 | 195 | 195 | 195 | 195 | 195 | 195 | 195 | 195.15 | 195.15 | 195.15 | 195.15 | 195 | 195.15 | 195.15 | 195.15 | 195.3 | 195.15 | 195.15 | 195.15 | 195.15 | 195.15 | 195.15 | 0
39477 | ROCKPORT2 AEG-KP | Generation | EcoMax | 2014-12-18 | 31227 | 1300 | 1300 | 1300 | 1300 | 1300 | 1301 | 1301 | 1302 | 1302 | 1301 | 1301 | 1301 | 1301 | 1301 | 1302 | 1301 | 1302 | 1302 | 1302 | 1302 | 1302 | 1301 | 1301 | 1301 |  | 0.15 | 4684.05 | 195 | 195 | 195 | 195 | 195 | 195.15 | 195.15 | 195.3 | 195.3 | 195.15 | 195.15 | 195.15 | 195.15 | 195.15 | 195.3 | 195.15 | 195.3 | 195.3 | 195.3 | 195.3 | 195.3 | 195.15 | 195.15 | 195.15 | 0
39477 | ROCKPORT2 AEG-KP | Generation | EcoMax | 2014-12-19 | 31206 | 1300 | 1301 | 1300 | 1300 | 1300 | 1301 | 1300 | 1300 | 1300 | 1300 | 1300 | 1300 | 1300 | 1300 | 1301 | 1300 | 1300 | 1300 | 1300 | 1300 | 1301 | 1300 | 1301 | 1301 |  | 0.15 | 4680.9 | 195 | 195.15 | 195 | 195 | 195 | 195.15 | 195 | 195 | 195 | 195 | 195 | 195 | 195 | 195 | 195.15 | 195 | 195 | 195 | 195 | 195 | 195.15 | 195 | 195.15 | 195.15 | 0
39477 | ROCKPORT2 AEG-KP | Generation | EcoMax | 2014-12-20 | 30164 | 1301 | 1301 | 1300 | 772 | 773 | 1300 | 1300 | 1301 | 1301 | 1301 | 1301 | 1301 | 1301 | 1301 | 1301 | 1301 | 1301 | 1301 | 1301 | 1301 | 1301 | 1301 | 1301 | 1301 |  | 0.15 | 4524.6 | 195.15 | 195.15 | 195 | 115.8 | 115.95 | 195 | 195 | 195.15 | 195.15 | 195.15 | 195.15 | 195.15 | 195.15 | 195.15 | 195.15 | 195.15 | 195.15 | 195.15 | 195.15 | 195.15 | 195.15 | 195.15 | 195.15 | 195.15 | 0
39477 | ROCKPORT2 AEG-KP | Generation | EcoMax | 2014-12-21 | 26432 | 510 | 504 | 504 | 503 | 503 | 503 | 1296 | 1300 | 1300 | 1301 | 1301 | 1300 | 1300 | 1300 | 1300 | 1300 | 1300 | 1300 | 1301 | 1301 | 1302 | 1301 | 1301 | 1301 |  | 0.15 | 3964.8 | 76.5 | 75.6 | 75.6 | 75.45 | 75.45 | 75.45 | 194.4 | 195 | 195 | 195.15 | 195.15 | 195 | 195 | 195 | 195 | 195 | 195 | 195 | 195.15 | 195.15 | 195.3 | 195.15 | 195.15 | 195.15 | 0
39477 | ROCKPORT2 AEG-KP | Generation | EcoMax | 2014-12-22 | 31217 | 1301 | 1301 | 1301 | 1301 | 1301 | 1301 | 1301 | 1301 | 1301 | 1301 | 1301 | 1301 | 1301 | 1301 | 1301 | 1301 | 1301 | 1300 | 1300 | 1300 | 1300 | 1300 | 1300 | 1300 |  | 0.15 | 4682.55 | 195.15 | 195.15 | 195.15 | 195.15 | 195.15 | 195.15 | 195.15 | 195.15 | 195.15 | 195.15 | 195.15 | 195.15 | 195.15 | 195.15 | 195.15 | 195.15 | 195.15 | 195 | 195 | 195 | 195 | 195 | 195 | 195 | 0
39477 | ROCKPORT2 AEG-KP | Generation | EcoMax | 2014-12-23 | 30011 | 1300 | 706 | 701 | 1297 | 1300 | 1300 | 1300 | 1300 | 1300 | 1300 | 1300 | 1300 | 1300 | 1300 | 1300 | 1300 | 1300 | 1301 | 1302 | 1303 | 1301 | 1300 | 1300 | 1300 |  | 0.15 | 4501.65 | 195 | 105.9 | 105.15 | 194.55 | 195 | 195 | 195 | 195 | 195 | 195 | 195 | 195 | 195 | 195 | 195 | 195 | 195 | 195.15 | 195.3 | 195.45 | 195.15 | 195 | 195 | 195 | 0
39477 | ROCKPORT2 AEG-KP | Generation | EcoMax | 2014-12-24 | 27212 | 503 | 504 | 503 | 503 | 503 | 1296 | 1300 | 1300 | 1300 | 1300 | 1300 | 1300 | 1300 | 1300 | 1300 | 1300 | 1300 | 1300 | 1300 | 1300 | 1300 | 1300 | 1300 | 1300 |  | 0.15 | 4081.8 | 75.45 | 75.6 | 75.45 | 75.45 | 75.45 | 194.4 | 195 | 195 | 195 | 195 | 195 | 195 | 195 | 195 | 195 | 195 | 195 | 195 | 195 | 195 | 195 | 195 | 195 | 195 | 0
39477 | ROCKPORT2 AEG-KP | Generation | EcoMax | 2014-12-25 | 31200 | 1300 | 1300 | 1300 | 1300 | 1300 | 1300 | 1300 | 1300 | 1300 | 1300 | 1300 | 1300 | 1300 | 1300 | 1300 | 1300 | 1300 | 1300 | 1300 | 1300 | 1300 | 1300 | 1300 | 1300 |  | 0.15 | 4680 | 195 | 195 | 195 | 195 | 195 | 195 | 195 | 195 | 195 | 195 | 195 | 195 | 195 | 195 | 195 | 195 | 195 | 195 | 195 | 195 | 195 | 195 | 195 | 195 | 0
39477 | ROCKPORT2 AEG-KP | Generation | EcoMax | 2014-12-26 | 31200 | 1300 | 1300 | 1300 | 1300 | 1300 | 1300 | 1300 | 1300 | 1300 | 1300 | 1300 | 1300 | 1300 | 1300 | 1300 | 1300 | 1300 | 1300 | 1300 | 1300 | 1300 | 1300 | 1300 | 1300 |  | 0.15 | 4680 | 195 | 195 | 195 | 195 | 195 | 195 | 195 | 195 | 195 | 195 | 195 | 195 | 195 | 195 | 195 | 195 | 195 | 195 | 195 | 195 | 195 | 195 | 195 | 195 | 0
39477 | ROCKPORT2 AEG-KP | Generation | EcoMax | 2014-12-27 | 30695 | 1300 | 1300 | 1300 | 795 | 1300 | 1300 | 1300 | 1300 | 1300 | 1300 | 1300 | 1300 | 1300 | 1300 | 1300 | 1300 | 1300 | 1300 | 1300 | 1300 | 1300 | 1300 | 1300 | 1300 |  | 0.15 | 4604.25 | 195 | 195 | 195 | 119.25 | 195 | 195 | 195 | 195 | 195 | 195 | 195 | 195 | 195 | 195 | 195 | 195 | 195 | 195 | 195 | 195 | 195 | 195 | 195 | 195 | 0
39477 | ROCKPORT2 AEG-KP | Generation | EcoMax | 2014-12-28 | 31205 | 1300 | 1300 | 1300 | 1300 | 1300 | 1300 | 1300 | 1300 | 1300 | 1300 | 1300 | 1300 | 1300 | 1300 | 1300 | 1300 | 1300 | 1301 | 1302 | 1302 | 1300 | 1300 | 1300 | 1300
39477 | ROCKPORT2 AEG-KP | Generation | EcoMax | 2014-12-29 | 31218 | 1300 | 1300 | 1300 | 1300 | 1300 | 1300 | 1300 | 1300 | 1300 | 1301 | 1302 | 1301 | 1301 | 1301 | 1301 | 1302 | 1301 | 1301 | 1301 | 1302 | 1301 | 1301 | 1301 | 1301
39477 | ROCKPORT2 AEG-KP | Generation | EcoMax | 2014-12-30 | 31228 | 1301 | 1301 | 1301 | 1301 | 1301 | 1301 | 1301 | 1300 | 1301 | 1301 | 1301 | 1301 | 1301 | 1301 | 1301 | 1301 | 1301 | 1302 | 1301 | 1302 | 1302 | 1302 | 1302 | 1301
39477 | ROCKPORT2 AEG-KP | Generation | EcoMax | 2014-12-31 | 30243 | 1300 | 712 | 929 | 1300 | 1300 | 1300 | 1300 | 1300 | 1300 | 1301 | 1301 | 1300 | 1300 | 1300 | 1300 | 1300 | 1300 | 1300 | 1300 | 1300 | 1300 | 1300 | 1300 | 1300
60447 | MITCHELL 1 KP | Generation | EcoMax | 2014-12-01 | 0 | 0 | 0 | 0 | 0 | 0 | 0 | 0 | 0 | 0 | 0 | 0 | 0 | 0 | 0 | 0 | 0 | 0 | 0 | 0 | 0 | 0 | 0 | 0 | 0
60447 | MITCHELL 1 KP | Generation | EcoMax | 2014-12-02 | 0 | 0 | 0 | 0 | 0 | 0 | 0 | 0 | 0 | 0 | 0 | 0 | 0 | 0 | 0 | 0 | 0 | 0 | 0 | 0 | 0 | 0 | 0 | 0 | 0
60447 | MITCHELL 1 KP | Generation | EcoMax | 2014-12-03 | 0 | 0 | 0 | 0 | 0 | 0 | 0 | 0 | 0 | 0 | 0 | 0 | 0 | 0 | 0 | 0 | 0 | 0 | 0 | 0 | 0 | 0 | 0 | 0 | 0
60447 | MITCHELL 1 KP | Generation | EcoMax | 2014-12-04 | 0 | 0 | 0 | 0 | 0 | 0 | 0 | 0 | 0 | 0 | 0 | 0 | 0 | 0 | 0 | 0 | 0 | 0 | 0 | 0 | 0 | 0 | 0 | 0 | 0
60447 | MITCHELL 1 KP | Generation | EcoMax | 2014-12-05 | 0 | 0 | 0 | 0 | 0 | 0 | 0 | 0 | 0 | 0 | 0 | 0 | 0 | 0 | 0 | 0 | 0 | 0 | 0 | 0 | 0 | 0 | 0 | 0 | 0
60447 | MITCHELL 1 KP | Generation | EcoMax | 2014-12-06 | 0 | 0 | 0 | 0 | 0 | 0 | 0 | 0 | 0 | 0 | 0 | 0 | 0 | 0 | 0 | 0 | 0 | 0 | 0 | 0 | 0 | 0 | 0 | 0 | 0
60447 | MITCHELL 1 KP | Generation | EcoMax | 2014-12-07 | 0 | 0 | 0 | 0 | 0 | 0 | 0 | 0 | 0 | 0 | 0 | 0 | 0 | 0 | 0 | 0 | 0 | 0 | 0 | 0 | 0 | 0 | 0 | 0 | 0
60447 | MITCHELL 1 KP | Generation | EcoMax | 2014-12-08 | 0 | 0 | 0 | 0 | 0 | 0 | 0 | 0 | 0 | 0 | 0 | 0 | 0 | 0 | 0 | 0 | 0 | 0 | 0 | 0 | 0 | 0 | 0 | 0 | 0
60447 | MITCHELL 1 KP | Generation | EcoMax | 2014-12-09 | 0 | 0 | 0 | 0 | 0 | 0 | 0 | 0 | 0 | 0 | 0 | 0 | 0 | 0 | 0 | 0 | 0 | 0 | 0 | 0 | 0 | 0 | 0 | 0 | 0
60447 | MITCHELL 1 KP | Generation | EcoMax | 2014-12-10 | 0 | 0 | 0 | 0 | 0 | 0 | 0 | 0 | 0 | 0 | 0 | 0 | 0 | 0 | 0 | 0 | 0 | 0 | 0 | 0 | 0 | 0 | 0 | 0 | 0
60447 | MITCHELL 1 KP | Generation | EcoMax | 2014-12-11 | 0 | 0 | 0 | 0 | 0 | 0 | 0 | 0 | 0 | 0 | 0 | 0 | 0 | 0 | 0 | 0 | 0 | 0 | 0 | 0 | 0 | 0 | 0 | 0 | 0
60447 | MITCHELL 1 KP | Generation | EcoMax | 2014-12-12 | 0 | 0 | 0 | 0 | 0 | 0 | 0 | 0 | 0 | 0 | 0 | 0 | 0 | 0 | 0 | 0 | 0 | 0 | 0 | 0 | 0 | 0 | 0 | 0 | 0
60447 | MITCHELL 1 KP | Generation | EcoMax | 2014-12-13 | 0 | 0 | 0 | 0 | 0 | 0 | 0 | 0 | 0 | 0 | 0 | 0 | 0 | 0 | 0 | 0 | 0 | 0 | 0 | 0 | 0 | 0 | 0 | 0 | 0
60447 | MITCHELL 1 KP | Generation | EcoMax | 2014-12-14 | 0 | 0 | 0 | 0 | 0 | 0 | 0 | 0 | 0 | 0 | 0 | 0 | 0 | 0 | 0 | 0 | 0 | 0 | 0 | 0 | 0 | 0 | 0 | 0 | 0
60447 | MITCHELL 1 KP | Generation | EcoMax | 2014-12-15 | 0 | 0 | 0 | 0 | 0 | 0 | 0 | 0 | 0 | 0 | 0 | 0 | 0 | 0 | 0 | 0 | 0 | 0 | 0 | 0 | 0 | 0 | 0 | 0 | 0
60447 | MITCHELL 1 KP | Generation | EcoMax | 2014-12-16 | 0 | 0 | 0 | 0 | 0 | 0 | 0 | 0 | 0 | 0 | 0 | 0 | 0 | 0 | 0 | 0 | 0 | 0 | 0 | 0 | 0 | 0 | 0 | 0 | 0
60447 | MITCHELL 1 KP | Generation | EcoMax | 2014-12-17 | 0 | 0 | 0 | 0 | 0 | 0 | 0 | 0 | 0 | 0 | 0 | 0 | 0 | 0 | 0 | 0 | 0 | 0 | 0 | 0 | 0 | 0 | 0 | 0 | 0
60447 | MITCHELL 1 KP | Generation | EcoMax | 2014-12-18 | 0 | 0 | 0 | 0 | 0 | 0 | 0 | 0 | 0 | 0 | 0 | 0 | 0 | 0 | 0 | 0 | 0 | 0 | 0 | 0 | 0 | 0 | 0 | 0 | 0
60447 | MITCHELL 1 KP | Generation | EcoMax | 2014-12-19 | 0 | 0 | 0 | 0 | 0 | 0 | 0 | 0 | 0 | 0 | 0 | 0 | 0 | 0 | 0 | 0 | 0 | 0 | 0 | 0 | 0 | 0 | 0 | 0 | 0
60447 | MITCHELL 1 KP | Generation | EcoMax | 2014-12-20 | 0 | 0 | 0 | 0 | 0 | 0 | 0 | 0 | 0 | 0 | 0 | 0 | 0 | 0 | 0 | 0 | 0 | 0 | 0 | 0 | 0 | 0 | 0 | 0 | 0
60447 | MITCHELL 1 KP | Generation | EcoMax | 2014-12-21 | 0 | 0 | 0 | 0 | 0 | 0 | 0 | 0 | 0 | 0 | 0 | 0 | 0 | 0 | 0 | 0 | 0 | 0 | 0 | 0 | 0 | 0 | 0 | 0 | 0
60447 | MITCHELL 1 KP | Generation | EcoMax | 2014-12-22 | 0 | 0 | 0 | 0 | 0 | 0 | 0 | 0 | 0 | 0 | 0 | 0 | 0 | 0 | 0 | 0 | 0 | 0 | 0 | 0 | 0 | 0 | 0 | 0 | 0
60447 | MITCHELL 1 KP | Generation | EcoMax | 2014-12-23 | 86 | 0 | 0 | 0 | 0 | 0 | 0 | 0 | 0 | 0 | 0 | 0 | 0 | 0 | 0 | 0 | 0 | 0 | 0 | 0 | 0 | 1 | 13 | 23 | 49
60447 | MITCHELL 1 KP | Generation | EcoMax | 2014-12-24 | 8101 | 72 | 151 | 187 | 207 | 385 | 385 | 385 | 385 | 385 | 385 | 385 | 385 | 385 | 385 | 385 | 385 | 385 | 385 | 385 | 385 | 340 | 345 | 366 | 273
60447 | MITCHELL 1 KP | Generation | EcoMax | 2014-12-25 | 8139 | 278 | 252 | 246 | 211 | 255 | 320 | 270 | 325 | 385 | 385 | 385 | 385 | 385 | 340 | 284 | 353 | 385 | 385 | 385 | 385 | 385 | 385 | 385 | 385
60447 | MITCHELL 1 KP | Generation | EcoMax | 2014-12-26 | 8614 | 381 | 382 | 368 | 304 | 374 | 385 | 385 | 385 | 385 | 385 | 385 | 353 | 384 | 385 | 381 | 385 | 385 | 297 | 350 | 366 | 310 | 309 | 309 | 281
60447 | MITCHELL 1 KP | Generation | EcoMax | 2014-12-27 | 7202 | 266 | 254 | 235 | 308 | 308 | 308 | 308 | 308 | 308 | 308 | 308 | 325 | 325 | 249 | 232 | 297 | 325 | 325 | 325 | 325 | 325 | 325 | 321 | 284
60447 | MITCHELL 1 KP | Generation | EcoMax | 2014-12-28 | 7611 | 237 | 224 | 225 | 228 | 224 | 224 | 226 | 292 | 274 | 312 | 325 | 325 | 350 | 381 | 385 | 385 | 385 | 385 | 385 | 385 | 385 | 385 | 385 | 299
60447 | MITCHELL 1 KP | Generation | EcoMax | 2014-12-29 | 7279 | 385 | 383 | 385 | 385 | 385 | 385 | 299 | 241 | 241 | 241 | 241 | 242 | 243 | 279 | 309 | 307 | 291 | 291 | 291 | 291 | 291 | 291 | 291 | 291
60447 | MITCHELL 1 KP | Generation | EcoMax | 2014-12-30 | 6006 | 227 | 226 | 226 | 226 | 226 | 290 | 290 | 277 | 251 | 251 | 253 | 251 | 251 | 251 | 251 | 251 | 251 | 251 | 251 | 251 | 251 | 251 | 251 | 251
60447 | MITCHELL 1 KP | Generation | EcoMax | 2014-12-31 | 5734 | 251 | 251 | 251 | 251 | 251 | 251 | 251 | 251 | 251 | 236 | 234 | 231 | 231 | 231 | 231 | 231 | 231 | 231 | 231 | 231 | 231 | 231 | 232 | 232
60477 | MITCHELL 2 KP | Generation | EcoMax | 2014-12-01 | 8433 | 229 | 228 | 228 | 228 | 228 | 395 | 395 | 305 | 298 | 356 | 397 | 396 | 395 | 396 | 396 | 396 | 396 | 396 | 396 | 396 | 396 | 396 | 396 | 395
60477 | MITCHELL 2 KP | Generation | EcoMax | 2014-12-02 | 8651 | 229 | 226 | 226 | 226 | 226 | 395 | 395 | 395 | 396 | 397 | 396 | 396 | 396 | 396 | 396 | 396 | 396 | 395 | 395 | 394 | 396 | 396 | 396 | 396
60477 | MITCHELL 2 KP | Generation | EcoMax | 2014-12-03 | 6949 | 229 | 227 | 227 | 227 | 226 | 395 | 301 | 301 | 301 | 301 | 301 | 301 | 301 | 301 | 301 | 301 | 301 | 301 | 301 | 301 | 301 | 301 | 301 | 301
60477 | MITCHELL 2 KP | Generation | EcoMax | 2014-12-04 | 466 | 263 | 188 | 15 | 0 | 0 | 0 | 0 | 0 | 0 | 0 | 0 | 0 | 0 | 0 | 0 | 0 | 0 | 0 | 0 | 0 | 0 | 0 | 0 | 0
60477 | MITCHELL 2 KP | Generation | EcoMax | 2014-12-05 | 0 | 0 | 0 | 0 | 0 | 0 | 0 | 0 | 0 | 0 | 0 | 0 | 0 | 0 | 0 | 0 | 0 | 0 | 0 | 0 | 0 | 0 | 0 | 0 | 0
60477 | MITCHELL 2 KP | Generation | EcoMax | 2014-12-06 | 0 | 0 | 0 | 0 | 0 | 0 | 0 | 0 | 0 | 0 | 0 | 0 | 0 | 0 | 0 | 0 | 0 | 0 | 0 | 0 | 0 | 0 | 0 | 0 | 0
60477 | MITCHELL 2 KP | Generation | EcoMax | 2014-12-07 | 0 | 0 | 0 | 0 | 0 | 0 | 0 | 0 | 0 | 0 | 0 | 0 | 0 | 0 | 0 | 0 | 0 | 0 | 0 | 0 | 0 | 0 | 0 | 0 | 0
60477 | MITCHELL 2 KP | Generation | EcoMax | 2014-12-08 | 84 | 0 | 0 | 0 | 0 | 0 | 0 | 0 | 0 | 0 | 0 | 0 | 0 | 0 | 0 | 0 | 0 | 0 | 0 | 0 | 0 | 1 | 17 | 31 | 35
60477 | MITCHELL 2 KP | Generation | EcoMax | 2014-12-09 | 7229 | 67 | 105 | 163 | 217 | 252 | 395 | 361 | 326 | 326 | 326 | 327 | 326 | 326 | 326 | 327 | 326 | 326 | 328 | 329 | 348 | 351 | 351 | 350 | 350
60477 | MITCHELL 2 KP | Generation | EcoMax | 2014-12-10 | 8580 | 350 | 350 | 350 | 350 | 350 | 350 | 351 | 391 | 347 | 346 | 346 | 346 | 348 | 349 | 349 | 356 | 369 | 368 | 369 | 369 | 369 | 369 | 369 | 369
60477 | MITCHELL 2 KP | Generation | EcoMax | 2014-12-11 | 8060 | 208 | 208 | 208 | 208 | 208 | 368 | 368 | 368 | 364 | 359 | 359 | 359 | 360 | 369 | 369 | 369 | 369 | 369 | 370 | 375 | 381 | 381 | 382 | 381
60477 | MITCHELL 2 KP | Generation | EcoMax | 2014-12-12 | 8482 | 208 | 206 | 206 | 205 | 206 | 394 | 395 | 395 | 395 | 395 | 396 | 396 | 397 | 396 | 396 | 395 | 395 | 390 | 386 | 386 | 386 | 386 | 386 | 386
60477 | MITCHELL 2 KP | Generation | EcoMax | 2014-12-13 | 8524 | 209 | 207 | 205 | 205 | 205 | 374 | 395 | 395 | 396 | 396 | 396 | 396 | 395 | 395 | 395 | 395 | 395 | 396 | 396 | 396 | 396 | 396 | 395 | 395
60477 | MITCHELL 2 KP | Generation | EcoMax | 2014-12-14 | 8540 | 209 | 207 | 206 | 206 | 206 | 394 | 395 | 395 | 395 | 395 | 395 | 395 | 395 | 395 | 395 | 395 | 395 | 395 | 395 | 395 | 397 | 395 | 395 | 395
60477 | MITCHELL 2 KP | Generation | EcoMax | 2014-12-15 | 8747 | 208 | 206 | 206 | 228 | 379 | 395 | 395 | 398 | 397 | 396 | 396 | 396 | 395 | 395 | 395 | 395 | 395 | 396 | 396 | 396 | 397 | 396 | 396 | 395
60477 | MITCHELL 2 KP | Generation | EcoMax | 2014-12-16 | 8660 | 209 | 207 | 206 | 208 | 317 | 395 | 395 | 396 | 396 | 396 | 395 | 395 | 395 | 395 | 395 | 395 | 395 | 395 | 397 | 396 | 396 | 396 | 395 | 395
60477 | MITCHELL 2 KP | Generation | EcoMax | 2014-12-17 | 8670 | 209 | 208 | 208 | 208 | 322 | 395 | 395 | 397 | 396 | 396 | 396 | 396 | 396 | 396 | 395 | 395 | 395 | 394 | 395 | 395 | 395 | 396 | 396 | 396
60477 | MITCHELL 2 KP | Generation | EcoMax | 2014-12-18 | 8514 | 209 | 208 | 208 | 208 | 319 | 395 | 395 | 396 | 396 | 396 | 396 | 395 | 395 | 386 | 381 | 381 | 381 | 381 | 381 | 381 | 383 | 381 | 381 | 381
60477 | MITCHELL 2 KP | Generation | EcoMax | 2014-12-19 | 8920 | 380 | 380 | 380 | 380 | 380 | 380 | 395 | 395 | 353 | 353 | 353 | 353 | 353 | 353 | 353 | 369 | 377 | 376 | 376 | 376 | 376 | 376 | 377 | 376
60477 | MITCHELL 2 KP | Generation | EcoMax | 2014-12-20 | 8139 | 208 | 207 | 206 | 206 | 206 | 248 | 335 | 345 | 345 | 345 | 385 | 399 | 399 | 397 | 396 | 397 | 396 | 396 | 396 | 396 | 396 | 396 | 392 | 347
60477 | MITCHELL 2 KP | Generation | EcoMax | 2014-12-21 | 8369 | 209 | 207 | 206 | 205 | 205 | 382 | 395 | 395 | 395 | 396 | 395 | 395 | 395 | 395 | 395 | 395 | 376 | 375 | 376 | 376 | 376 | 375 | 375 | 375
60477 | MITCHELL 2 KP | Generation | EcoMax | 2014-12-22 | 7915 | 228 | 226 | 226 | 226 | 226 | 395 | 366 | 346 | 345 | 345 | 346 | 346 | 346 | 346 | 346 | 346 | 345 | 346 | 395 | 396 | 376 | 352 | 350 | 350
60477 | MITCHELL 2 KP | Generation | EcoMax | 2014-12-23 | 7945 | 370 | 351 | 370 | 356 | 324 | 326 | 326 | 325 | 326 | 325 | 324 | 325 | 324 | 323 | 324 | 323 | 323 | 323 | 323 | 323 | 325 | 325 | 325 | 336
60477 | MITCHELL 2 KP | Generation | EcoMax | 2014-12-24 | 9124 | 347 | 354 | 395 | 395 | 343 | 395 | 395 | 395 | 395 | 395 | 395 | 395 | 395 | 395 | 395 | 395 | 395 | 395 | 395 | 370 | 395 | 395 | 352 | 248
60477 | MITCHELL 2 KP | Generation | EcoMax | 2014-12-25 | 7873 | 264 | 227 | 218 | 226 | 255 | 244 | 234 | 314 | 395 | 395 | 395 | 395 | 395 | 395 | 221 | 222 | 313 | 395 | 395 | 395 | 395 | 395 | 395 | 395
60477 | MITCHELL 2 KP | Generation | EcoMax | 2014-12-26 | 8960 | 395 | 394 | 384 | 321 | 395 | 395 | 395 | 395 | 395 | 395 | 395 | 395 | 395 | 395 | 393 | 279 | 339 | 315 | 379 | 388 | 356 | 356 | 356 | 355
60477 | MITCHELL 2 KP | Generation | EcoMax | 2014-12-27 | 7952 | 306 | 305 | 276 | 305 | 305 | 331 | 345 | 345 | 345 | 346 | 355 | 355 | 355 | 298 | 244 | 348 | 327 | 355 | 355 | 355 | 355 | 355 | 355 | 331
60477 | MITCHELL 2 KP | Generation | EcoMax | 2014-12-28 | 7772 | 289 | 205 | 206 | 205 | 205 | 206 | 224 | 319 | 311 | 352 | 375 | 375 | 375 | 375 | 375 | 375 | 375 | 375 | 375 | 375 | 375 | 375 | 375 | 375
60477 | MITCHELL 2 KP | Generation | EcoMax | 2014-12-29 | 9004 | 375 | 375 | 375 | 375 | 375 | 375 | 375 | 375 | 375 | 375 | 375 | 375 | 375 | 375 | 375 | 375 | 375 | 376 | 376 | 376 | 376 | 375 | 375 | 375
60477 | MITCHELL 2 KP | Generation | EcoMax | 2014-12-30 | 8335 | 208 | 205 | 205 | 205 | 205 | 365 | 375 | 375 | 375 | 376 | 376 | 376 | 375 | 377 | 379 | 392 | 395 | 395 | 396 | 396 | 396 | 397 | 396 | 395
60477 | MITCHELL 2 KP | Generation | EcoMax | 2014-12-31 | 8550 | 229 | 226 | 225 | 225 | 225 | 395 | 395 | 395 | 396 | 396 | 395 | 395 | 395 | 395 | 395 | 395 | 395 | 380 | 392 | 383 | 381 | 381 | 381 | 380
2333399
|  |  | Total | 2014-12-01 | 45815 | 1698 | 1731 | 1733 | 1694 | 1715 | 1966 | 1970 | 1881 | 1875 | 1933 | 1974 | 1973 | 1972 | 1973 | 1973 | 1973 | 1972 | 1973 | 1973 | 1973 | 1973 | 1973 | 1973 | 1971
|  |  | Total | 2014-12-02 | 44447 | 1804 | 1735 | 1673 | 1704 | 1720 | 1836 | 1837 | 1837 | 1838 | 1838 | 1837 | 1837 | 1838 | 1836 | 1837 | 1839 | 1839 | 1928 | 1971 | 1971 | 1973 | 1973 | 1973 | 1973
|  |  | Total | 2014-12-03 | 44800 | 1805 | 1804 | 1803 | 1804 | 1802 | 1971 | 1878 | 1879 | 1880 | 1878 | 1878 | 1878 | 1879 | 1879 | 1879 | 1879 | 1878 | 1878 | 1878 | 1878 | 1878 | 1878 | 1878 | 1878
|  |  | Total | 2014-12-04 | 38320 | 1839 | 1763 | 1590 | 1575 | 1577 | 1576 | 1577 | 1577 | 1577 | 1577 | 1577 | 1580 | 1581 | 1582 | 1579 | 1577 | 1576 | 1577 | 1577 | 1577 | 1578 | 1577 | 1577 | 1577
|  |  | Total | 2014-12-05 | 37666 | 1576 | 1575 | 1556 | 1522 | 1524 | 1536 | 1575 | 1578 | 1577 | 1577 | 1577 | 1577 | 1577 | 1577 | 1577 | 1577 | 1577 | 1577 | 1577 | 1576 | 1577 | 1576 | 1576 | 1572
|  |  | Total | 2014-12-06 | 36561 | 1550 | 1286 | 859 | 1534 | 1516 | 1549 | 1516 | 1533 | 1576 | 1577 | 1577 | 1577 | 1577 | 1577 | 1577 | 1576 | 1576 | 1577 | 1577 | 1567 | 1577 | 1577 | 1577 | 1576
|  |  | Total | 2014-12-07 | 35497 | 1576 | 1575 | 1571 | 1520 | 1487 | 1569 | 1577 | 1543 | 1534 | 1535 | 1533 | 1425 | 1422 | 1419 | 1420 | 1421 | 1421 | 1422 | 1421 | 1421 | 1421 | 1421 | 1421 | 1422
|  |  | Total | 2014-12-08 | 39238 | 1421 | 1421 | 1422 | 1420 | 1427 | 1421 | 1445 | 1440 | 1440 | 1469 | 1493 | 1551 | 1627 | 1989 | 1801 | 1728 | 1763 | 1740 | 1800 | 1822 | 1825 | 1842 | 1857 | 2074
|  |  | Total | 2014-12-09 | 61182 | 2193 | 2207 | 2264 | 2318 | 2353 | 2539 | 2618 | 2534 | 2519 | 2518 | 2520 | 2564 | 2609 | 2609 | 2636 | 2673 | 2672 | 2674 | 2675 | 2697 | 2700 | 2698 | 2696 | 2696
|  |  | Total | 2014-12-10 | 63395 | 1880 | 1903 | 2695 | 2695 | 2695 | 2696 | 2697 | 2737 | 2694 | 2692 | 2692 | 2692 | 2694 | 2695 | 2696 | 2703 | 2716 | 2715 | 2716 | 2723 | 2729 | 2747 | 2748 | 2745
|  |  | Total | 2014-12-11 | 65093 | 2584 | 2584 | 2584 | 2584 | 2584 | 2744 | 2744 | 2744 | 2741 | 2736 | 2735 | 2736 | 2737 | 2746 | 2745 | 2745 | 2745 | 2745 | 2746 | 2751 | 2759 | 2758 | 2759 | 2757
|  |  | Total | 2014-12-12 | 65116 | 2584 | 2582 | 2582 | 2581 | 2582 | 2770 | 2737 | 2718 | 2752 | 2752 | 2754 | 2754 | 2754 | 2753 | 2754 | 2751 | 2751 | 2719 | 2709 | 2722 | 2748 | 2767 | 2770 | 2770
|  |  | Total | 2014-12-13 | 63805 | 2590 | 1768 | 1799 | 2582 | 2585 | 2754 | 2776 | 2776 | 2779 | 2777 | 2769 | 2765 | 2757 | 2757 | 2757 | 2756 | 2757 | 2758 | 2758 | 2757 | 2758 | 2758 | 2756 | 2756
|  |  | Total | 2014-12-14 | 64025 | 2570 | 2430 | 2517 | 2517 | 2516 | 2704 | 2705 | 2705 | 2705 | 2705 | 2707 | 2707 | 2705 | 2705 | 2705 | 2705 | 2706 | 2707 | 2709 | 2712 | 2717 | 2709 | 2705 | 2752
|  |  | Total | 2014-12-15 | 95492 | 3818 | 3780 | 3816 | 3838 | 3989 | 4005 | 4009 | 4059 | 4059 | 3914 | 3761 | 3855 | 4056 | 4055 | 4027 | 4000 | 4043 | 4058 | 4059 | 4059 | 4060 | 4059 | 4058 | 4055
|  |  | Total | 2014-12-16 | 94208 | 3869 | 3867 | 3778 | 3760 | 3882 | 4049 | 4055 | 4057 | 3922 | 3909 | 3906 | 3907 | 3869 | 3830 | 3824 | 3905 | 3908 | 3908 | 3912 | 3911 | 4009 | 4059 | 4057 | 4055
|  |  | Total | 2014-12-17 | 95710 | 3857 | 3731 | 3773 | 3733 | 3888 | 4020 | 4055 | 4057 | 4057 | 4052 | 4051 | 4051 | 4050 | 3962 | 3976 | 4047 | 4048 | 4047 | 4049 | 4050 | 4050 | 4049 | 4038 | 4019
|  |  | Total | 2014-12-18 | 95371 | 3829 | 3828 | 3828 | 3828 | 3942 | 4018 | 4019 | 4024 | 4055 | 4043 | 4039 | 4033 | 4034 | 4021 | 4013 | 4004 | 4005 | 4007 | 4000 | 3977 | 3960 | 3956 | 3954 | 3954
|  |  | Total | 2014-12-19 | 92980 | 3951 | 3833 | 3810 | 3811 | 3812 | 3812 | 3966 | 3973 | 3890 | 3909 | 3907 | 3747 | 3786 | 3787 | 3788 | 3803 | 3832 | 3928 | 3930 | 3930 | 3931 | 3927 | 3929 | 3988
|  |  | Total | 2014-12-20 | 89231 | 3444 | 3146 | 2840 | 2902 | 2903 | 3553 | 3745 | 3852 | 3850 | 3849 | 3890 | 3903 | 3924 | 3941 | 3941 | 3941 | 3943 | 3957 | 3961 | 3961 | 3961 | 3959 | 3954 | 3911
|  |  | Total | 2014-12-21 | 87103 | 2650 | 2638 | 2638 | 2633 | 2633 | 3125 | 3933 | 3937 | 3937 | 3939 | 3937 | 3936 | 3935 | 3935 | 3935 | 3935 | 3916 | 3916 | 3919 | 3922 | 3942 | 3937 | 3938 | 3937
|  |  | Total | 2014-12-22 | 92075 | 3460 | 3454 | 3450 | 3452 | 3454 | 3956 | 3929 | 3910 | 3916 | 3940 | 3948 | 3956 | 3955 | 3954 | 3953 | 3954 | 3952 | 3951 | 4000 | 3969 | 3913 | 3889 | 3880 | 3880
|  |  | Total | 2014-12-23 | 89936 | 3576 | 2959 | 2973 | 3554 | 3525 | 3658 | 3849 | 3855 | 3856 | 3855 | 3854 | 3855 | 3854 | 3873 | 3874 | 3873 | 3873 | 3875 | 3876 | 3878 | 3878 | 3889 | 3898 | 3926
|  |  | Total | 2014-12-24 | 96600 | 2844 | 2930 | 3006 | 3026 | 3152 | 4313 | 4320 | 4320 | 4320 | 4320 | 4320 | 4320 | 4320 | 4320 | 4320 | 4320 | 4320 | 4320 | 4320 | 4295 | 4275 | 4280 | 4258 | 4061
|  |  | Total | 2014-12-25 | 99287 | 3761 | 3700 | 3685 | 3657 | 3730 | 4104 | 4044 | 4179 | 4320 | 4320 | 4320 | 4320 | 4320 | 4275 | 4045 | 4074 | 4193 | 4320 | 4320 | 4320 | 4320 | 4320 | 4320 | 4320
|  |  | Total | 2014-12-26 | 102096 | 4197 | 4197 | 4173 | 4165 | 4286 | 4320 | 4320 | 4320 | 4320 | 4320 | 4320 | 4288 | 4319 | 4320 | 4314 | 4204 | 4264 | 4152 | 4269 | 4294 | 4206 | 4205 | 4205 | 4118
|  |  | Total | 2014-12-27 | 98468 | 4112 | 3288 | 3721 | 3648 | 4153 | 4179 | 4193 | 4193 | 4193 | 4194 | 4203 | 4220 | 4220 | 4087 | 4016 | 4185 | 4192 | 4220 | 4220 | 4220 | 4220 | 4220 | 4216 | 4155
|  |  | Total | 2014-12-28 | 100176 | 4066 | 3887 | 3883 | 3973 | 3969 | 3966 | 3990 | 4151 | 4125 | 4204 | 4240 | 4240 | 4265 | 4296 | 4300 | 4300 | 4300 | 4301 | 4303 | 4303 | 4300 | 4300 | 4300 | 4214
|  |  | Total | 2014-12-29 | 101279 | 4300 | 4298 | 4300 | 4300 | 4300 | 4300 | 4214 | 4156 | 4156 | 4158 | 4159 | 4159 | 4161 | 4197 | 4226 | 4225 | 4207 | 4209 | 4209 | 4211 | 4210 | 4209 | 4208 | 4207
|  |  | Total | 2014-12-30 | 99571 | 3976 | 3972 | 3972 | 3972 | 3972 | 4196 | 4206 | 4192 | 4169 | 4170 | 4171 | 4170 | 4169 | 4170 | 4172 | 4184 | 4188 | 4189 | 4191 | 4198 | 4219 | 4254 | 4251 | 4248
|  |  | Total | 2014-12-31 | 98856 | 4080 | 3490 | 3706 | 4077 | 4077 | 4248 | 4253 | 4232 | 4194 | 4180 | 4177 | 4172 | 4171 | 4171 | 4171 | 4171 | 4171 | 4158 | 4169 | 4159 | 4157 | 4157 | 4158 | 4157
2333399

## 11-19 Gen Pivot
| Data | Entity Name
| Sum of Net Gen |  |  |  |  | Sum of Set High Adj |  |  |  |  | Sum of Set Dep Adj |  |  |  |  | Sum of Cap High Adj |  |  |  |  | Total Sum of Net Gen | Total Sum of Set High Adj | Total Sum of Set Dep Adj | Total Sum of Cap High Adj
Date/Hour | 89040101-Big Sandy 1 | ML1KP-Mitchell 1 KP | ML2KP-Mitchell 2 KP | RP1KPAEG-Rockport 1 KP AEG | RP2KPAEG-Rockport 2 KP AEG | 89040101-Big Sandy 1 | ML1KP-Mitchell 1 KP | ML2KP-Mitchell 2 KP | RP1KPAEG-Rockport 1 KP AEG | RP2KPAEG-Rockport 2 KP AEG | 89040101-Big Sandy 1 | ML1KP-Mitchell 1 KP | ML2KP-Mitchell 2 KP | RP1KPAEG-Rockport 1 KP AEG | RP2KPAEG-Rockport 2 KP AEG | 89040101-Big Sandy 1 | ML1KP-Mitchell 1 KP | ML2KP-Mitchell 2 KP | RP1KPAEG-Rockport 1 KP AEG | RP2KPAEG-Rockport 2 KP AEG
2019-11-01 01:00 | 0 | 259.589 | 0 | 0 | 110.8416 | 0 | 385 | 0 | 0 | 195 | 295 | 385 | 272.5 | 198 | 195 | 0 | 385 | 0 | 0 | 195 | 370.4306 | 580 | 1345.5 | 580
2019-11-01 02:00 | 0 | 242.2215 | 0 | 0 | 100.8768 | 0 | 385 | 0 | 0 | 195 | 295 | 385 | 272.5 | 198 | 195 | 0 | 385 | 0 | 0 | 195 | 343.0983 | 580 | 1345.5 | 580
2019-11-01 03:00 | 0 | 250.689 | 0 | 0 | 92.6592 | 0 | 385 | 0 | 0 | 195 | 295 | 385 | 272.5 | 198 | 195 | 0 | 385 | 0 | 0 | 195 | 343.3482 | 580 | 1345.5 | 580
2019-11-01 04:00 | 0 | 269.8825 | 0 | 0 | 93.6624 | 0 | 385 | 0 | 0 | 195 | 295 | 385 | 272.5 | 198 | 195 | 0 | 385 | 0 | 0 | 195 | 363.5449 | 580 | 1345.5 | 580
2019-11-01 05:00 | 0 | 275.57 | 0 | 0 | 123.2016 | 0 | 385 | 0 | 0 | 195 | 295 | 385 | 272.5 | 198 | 195 | 0 | 385 | 0 | 0 | 195 | 398.7716 | 580 | 1345.5 | 580
2019-11-01 06:00 | 0 | 277.76 | 0 | 0 | 104.8368 | 0 | 385 | 0 | 0 | 195 | 295 | 385 | 272.5 | 198 | 195 | 0 | 385 | 0 | 0 | 195 | 382.5968 | 580 | 1345.5 | 580
2019-11-01 07:00 | 0 | 313.088 | 0 | 0 | 131.9616 | 0 | 385 | 0 | 0 | 195 | 295 | 385 | 272.5 | 198 | 195 | 0 | 385 | 0 | 0 | 195 | 445.0496 | 580 | 1345.5 | 580
2019-11-01 08:00 | 0 | 326.483 | 0 | 0 | 175.2384 | 0 | 385 | 0 | 0 | 195 | 295 | 385 | 272.5 | 198 | 195 | 0 | 337.5 | 0 | 0 | 195 | 501.7214 | 580 | 1345.5 | 532.5
2019-11-01 09:00 | 0 | 325.2725 | 0 | 0 | 194.1504 | 0 | 385 | 0 | 0 | 195.45 | 295 | 385 | 272.5 | 198 | 195 | 0 | 326 | 0 | 0 | 195.45 | 519.4229 | 580.45 | 1345.5 | 521.45
2019-11-01 10:00 | 0 | 323.114 | 0 | 0 | 194.3712 | 0 | 385 | 0 | 0 | 195.3 | 295 | 385 | 272.5 | 198 | 195 | 0 | 326 | 0 | 0 | 195.3 | 517.4852 | 580.3 | 1345.5 | 521.3
2019-11-01 11:00 | 0 | 322.72 | 0 | 0 | 189.6 | 0 | 385 | 0 | 0 | 195 | 295 | 385 | 272.5 | 198 | 195 | 0 | 326 | 0 | 0 | 195 | 512.32 | 580 | 1345.5 | 521
2019-11-01 12:00 | 0 | 325.387 | 0 | 0 | 193.8672 | 0 | 385 | 0 | 0 | 195.15 | 295 | 385 | 272.5 | 198 | 195 | 0 | 326 | 0 | 0 | 195.15 | 519.2542 | 580.15 | 1345.5 | 521.15
2019-11-01 13:00 | 0 | 322.1885 | 0 | 0 | 184.4016 | 0 | 385 | 0 | 0 | 195 | 295 | 385 | 272.5 | 198 | 195 | 0 | 325.5 | 0 | 0 | 195 | 506.5901 | 580 | 1345.5 | 520.5
2019-11-01 14:00 | 0 | 299.715 | 0 | 0 | 165.3936 | 0 | 385 | 0 | 0 | 195 | 295 | 385 | 272.5 | 198 | 195 | 0 | 325.5 | 0 | 0 | 195 | 465.1086 | 580 | 1345.5 | 520.5
2019-11-01 15:00 | 0 | 253.2115 | 0 | 0 | 110.0592 | 0 | 385 | 0 | 0 | 195 | 295 | 385 | 272.5 | 198 | 195 | 0 | 383.5 | 0 | 0 | 195 | 363.2707 | 580 | 1345.5 | 578.5
2019-11-01 16:00 | 0 | 247.63 | 0 | 0 | 91.3296 | 0 | 385 | 0 | 0 | 195 | 295 | 385 | 272.5 | 198 | 195 | 0 | 385 | 0 | 0 | 195 | 338.9596 | 580 | 1345.5 | 580
2019-11-01 17:00 | 0 | 254.1375 | 0 | 0 | 93.2736 | 0 | 385 | 0 | 0 | 195 | 295 | 385 | 272.5 | 198 | 195 | 0 | 385 | 0 | 0 | 195 | 347.4111 | 580 | 1345.5 | 580
2019-11-01 18:00 | 0 | 274.46 | 0 | 0 | 111.6768 | 0 | 385 | 0 | 0 | 195 | 295 | 385 | 272.5 | 198 | 195 | 0 | 385 | 0 | 0 | 195 | 386.1368 | 580 | 1345.5 | 580
2019-11-01 19:00 | 0 | 329.8695 | 0 | 0 | 155.4624 | 0 | 385 | 0 | 0 | 195 | 295 | 385 | 272.5 | 198 | 195 | 0 | 385 | 0 | 0 | 195 | 485.3319 | 580 | 1345.5 | 580
2019-11-01 20:00 | 0 | 310.4485 | 0 | 0 | 149.4768 | 0 | 385 | 0 | 0 | 195 | 295 | 385 | 272.5 | 198 | 195 | 0 | 385 | 0 | 0 | 195 | 459.9253 | 580 | 1345.5 | 580
2019-11-01 21:00 | 0 | 304.501 | 0 | 0 | 148.2096 | 0 | 385 | 0 | 0 | 195 | 295 | 385 | 272.5 | 198 | 195 | 0 | 385 | 0 | 0 | 195 | 452.7106 | 580 | 1345.5 | 580
2019-11-01 22:00 | 0 | 325.1515 | 0 | 0 | 177.3888 | 0 | 385 | 0 | 0 | 195 | 295 | 385 | 272.5 | 198 | 195 | 0 | 385 | 0 | 0 | 195 | 502.5403 | 580 | 1345.5 | 580
2019-11-01 23:00 | 0 | 323.2085 | 0 | 0 | 188.0256 | 0 | 385 | 0 | 0 | 195.15 | 295 | 385 | 272.5 | 198 | 195 | 0 | 385 | 0 | 0 | 195.15 | 511.2341 | 580.15 | 1345.5 | 580.15
2019-11-02 | 0 | 311.582 | 0 | 0 | 156.1104 | 0 | 385 | 0 | 0 | 195 | 295 | 385 | 272.5 | 198 | 195 | 0 | 385 | 0 | 0 | 195 | 467.6924 | 580 | 1345.5 | 580
2019-11-02 01:00 | 0 | 324.612 | 0 | 0 | 155.736 | 0 | 385 | 0 | 0 | 195 | 295 | 385 | 272.5 | 198 | 195 | 0 | 385 | 0 | 0 | 195 | 480.348 | 580 | 1345.5 | 580
2019-11-02 02:00 | 0 | 328.671 | 0 | 0 | 87.072 | 0 | 385 | 0 | 0 | 195 | 295 | 385 | 272.5 | 198 | 195 | 0 | 385 | 0 | 0 | 90.75 | 415.743 | 580 | 1345.5 | 475.75
2019-11-02 03:00 | 0 | 324.3405 | 0 | 0 | 76.3008 | 0 | 385 | 0 | 0 | 195 | 295 | 385 | 272.5 | 198 | 195 | 0 | 385 | 0 | 0 | 76.35 | 400.6413 | 580 | 1345.5 | 461.35
2019-11-02 04:00 | 0 | 326.285 | 0 | 0 | 76.1424 | 0 | 385 | 0 | 0 | 195 | 295 | 385 | 272.5 | 198 | 195 | 0 | 385 | 0 | 0 | 76.2 | 402.4274 | 580 | 1345.5 | 461.2
2019-11-02 05:00 | 0 | 324.8835 | 0 | 0 | 75.984 | 0 | 385 | 0 | 0 | 195 | 295 | 385 | 272.5 | 198 | 195 | 0 | 385 | 0 | 0 | 76.05 | 400.8675 | 580 | 1345.5 | 461.05
2019-11-02 06:00 | 0 | 324.7975 | 0 | 0 | 76.032 | 0 | 385 | 0 | 0 | 195 | 295 | 385 | 272.5 | 198 | 195 | 0 | 385 | 0 | 0 | 76.2 | 400.8295 | 580 | 1345.5 | 461.2
2019-11-02 07:00 | 0 | 320.4055 | 0 | 0 | 76.0992 | 0 | 385 | 0 | 0 | 195 | 295 | 385 | 272.5 | 198 | 195 | 0 | 385 | 0 | 0 | 76.2 | 396.5047 | 580 | 1345.5 | 461.2
2019-11-02 08:00 | 0 | 327.208 | 0 | 0 | 76.0512 | 0 | 385 | 0 | 0 | 195 | 295 | 385 | 272.5 | 198 | 195 | 0 | 385 | 0 | 0 | 76.2 | 403.2592 | 580 | 1345.5 | 461.2
2019-11-02 09:00 | 0 | 326.2935 | 0 | 0 | 76.1088 | 0 | 385 | 0 | 0 | 195 | 295 | 385 | 272.5 | 198 | 195 | 0 | 385 | 0 | 0 | 76.2 | 402.4023 | 580 | 1345.5 | 461.2
2019-11-02 10:00 | 0 | 326.248 | 0 | 0 | 86.3664 | 0 | 385 | 0 | 0 | 195 | 295 | 385 | 272.5 | 198 | 195 | 0 | 385 | 0 | 0 | 160.8 | 412.6144 | 580 | 1345.5 | 545.8
2019-11-02 11:00 | 0 | 324.6815 | 0 | 0 | 104.5152 | 0 | 385 | 0 | 0 | 195 | 295 | 385 | 272.5 | 198 | 195 | 0 | 385 | 0 | 0 | 110.4 | 429.1967 | 580 | 1345.5 | 495.4
2019-11-02 12:00 | 0 | 315.2755 | 0 | 0 | 104.352 | 0 | 385 | 0 | 0 | 195 | 295 | 385 | 272.5 | 198 | 195 | 0 | 385 | 0 | 0 | 105.15 | 419.6275 | 580 | 1345.5 | 490.15
2019-11-02 13:00 | 0 | 309.724 | 0 | 0 | 104.6208 | 0 | 385 | 0 | 0 | 195 | 295 | 385 | 272.5 | 198 | 195 | 0 | 385 | 0 | 0 | 105.3 | 414.3448 | 580 | 1345.5 | 490.3
2019-11-02 14:00 | 0 | 278.5355 | 0 | 0 | 104.472 | 0 | 385 | 0 | 0 | 195 | 295 | 385 | 272.5 | 198 | 195 | 0 | 385 | 0 | 0 | 105.45 | 383.0075 | 580 | 1345.5 | 490.45
2019-11-02 15:00 | 0 | 254.829 | 0 | 0 | 97.6704 | 0 | 385 | 0 | 0 | 195 | 295 | 385 | 272.5 | 198 | 195 | 0 | 385 | 0 | 0 | 193.05 | 352.4994 | 580 | 1345.5 | 578.05
2019-11-02 16:00 | 0 | 248.3275 | 0 | 0 | 88.5888 | 0 | 385 | 0 | 0 | 195 | 295 | 385 | 272.5 | 198 | 195 | 0 | 385 | 0 | 0 | 195 | 336.9163 | 580 | 1345.5 | 580
2019-11-02 17:00 | 0 | 259.1155 | 0 | 0 | 93.6192 | 0 | 385 | 0 | 0 | 195 | 295 | 385 | 272.5 | 198 | 195 | 0 | 385 | 0 | 0 | 195 | 352.7347 | 580 | 1345.5 | 580
2019-11-02 18:00 | 0 | 254.794 | 0 | 0 | 89.6928 | 0 | 385 | 0 | 0 | 195 | 295 | 385 | 272.5 | 198 | 195 | 0 | 385 | 0 | 0 | 195 | 344.4868 | 580 | 1345.5 | 580
2019-11-02 19:00 | 0 | 305.966 | 0 | 0 | 129.7344 | 0 | 385 | 0 | 0 | 195 | 295 | 385 | 272.5 | 198 | 195 | 0 | 385 | 0 | 0 | 195 | 435.7004 | 580 | 1345.5 | 580
2019-11-02 20:00 | 0 | 310.6205 | 0 | 0 | 155.8464 | 0 | 385 | 0 | 0 | 195 | 295 | 385 | 272.5 | 198 | 195 | 0 | 385 | 0 | 0 | 195 | 466.4669 | 580 | 1345.5 | 580
2019-11-02 21:00 | 0 | 309.7425 | 0 | 0 | 164.0544 | 0 | 385 | 0 | 0 | 195 | 295 | 385 | 272.5 | 198 | 195 | 0 | 385 | 0 | 0 | 195 | 473.7969 | 580 | 1345.5 | 580
2019-11-02 22:00 | 0 | 304.9965 | 0 | 0 | 164.472 | 0 | 385 | 0 | 0 | 195 | 295 | 385 | 272.5 | 198 | 195 | 0 | 385 | 0 | 0 | 195 | 469.4685 | 580 | 1345.5 | 580
2019-11-02 23:00 | 0 | 307.4025 | 0 | 0 | 167.5392 | 0 | 385 | 0 | 0 | 195 | 295 | 385 | 272.5 | 198 | 195 | 0 | 385 | 0 | 0 | 195 | 474.9417 | 580 | 1345.5 | 580
2019-11-03 | 0 | 316.9475 | 0 | 0 | 179.6208 | 0 | 385 | 0 | 0 | 195 | 295 | 385 | 272.5 | 198 | 195 | 0 | 327 | 0 | 0 | 195 | 496.5683 | 580 | 1345.5 | 522
2019-11-03 01:00 | 0 | 286.3535 | 0 | 0 | 133.4448 | 0 | 0 | 0 | 0 | 0 | 295 | 0 | 272.5 | 198 | 0 | 0 | 0 | 0 | 0 | 0 | 419.7983 | 0 | 765.5 | 0
2019-11-03 02:00 | 0 | 282.6435 | 0 | 0 | 89.9376 | 0 | 385 | 0 | 0 | 195 | 295 | 385 | 272.5 | 198 | 195 | 0 | 325 | 0 | 0 | 90.45 | 372.5811 | 580 | 1345.5 | 415.45
2019-11-03 02:01 | 0 | 259.8675 | 0 | 0 | 95.3856 | 0 | 385 | 0 | 0 | 195 | 295 | 385 | 272.5 | 198 | 195 | 0 | 325 | 0 | 0 | 171.9 | 355.2531 | 580 | 1345.5 | 496.9
2019-11-03 03:00 | 0 | 262.08 | 0 | 0 | 104.4576 | 0 | 385 | 0 | 0 | 195 | 295 | 385 | 272.5 | 198 | 195 | 0 | 325 | 0 | 0 | 195 | 366.5376 | 580 | 1345.5 | 520
2019-11-03 04:00 | 0 | 249.9485 | 0 | 0 | 118.4592 | 0 | 385 | 0 | 0 | 195 | 295 | 385 | 272.5 | 198 | 195 | 0 | 253.5 | 0 | 0 | 195 | 368.4077 | 580 | 1345.5 | 448.5
2019-11-03 05:00 | 0 | 276.381 | 0 | 0 | 128.6688 | 0 | 385 | 0 | 0 | 195 | 295 | 385 | 272.5 | 198 | 195 | 0 | 382 | 0 | 0 | 195 | 405.0498 | 580 | 1345.5 | 577
2019-11-03 06:00 | 0 | 284.6885 | 0 | 0 | 133.6416 | 0 | 385 | 0 | 0 | 195 | 295 | 385 | 272.5 | 198 | 195 | 0 | 385 | 0 | 0 | 195 | 418.3301 | 580 | 1345.5 | 580
2019-11-03 07:00 | 0 | 301.5935 | 0 | 0 | 149.6832 | 0 | 385 | 0 | 0 | 195 | 295 | 385 | 272.5 | 198 | 195 | 0 | 385 | 0 | 0 | 195 | 451.2767 | 580 | 1345.5 | 580
2019-11-03 08:00 | 0 | 324.307 | 0 | 0 | 184.8 | 0 | 385 | 0 | 0 | 195.15 | 295 | 385 | 272.5 | 198 | 195 | 0 | 385 | 0 | 0 | 195.15 | 509.107 | 580.15 | 1345.5 | 580.15
2019-11-03 09:00 | 0 | 316.983 | 0 | 0 | 175.4592 | 0 | 385 | 0 | 0 | 195 | 295 | 385 | 272.5 | 198 | 195 | 0 | 385 | 0 | 0 | 195 | 492.4422 | 580 | 1345.5 | 580
2019-11-03 10:00 | 0 | 287.8055 | 0 | 0 | 145.2336 | 0 | 385 | 0 | 0 | 195 | 295 | 385 | 272.5 | 198 | 195 | 0 | 385 | 0 | 0 | 195 | 433.0391 | 580 | 1345.5 | 580
2019-11-03 11:00 | 0 | 261.058 | 0 | 0 | 115.176 | 0 | 385 | 0 | 0 | 195 | 295 | 385 | 272.5 | 198 | 195 | 0 | 385 | 0 | 0 | 195 | 376.234 | 580 | 1345.5 | 580
2019-11-03 12:00 | 0 | 247.591 | 0 | 0 | 95.352 | 0 | 385 | 0 | 0 | 195 | 295 | 385 | 272.5 | 198 | 195 | 0 | 385 | 0 | 0 | 195 | 342.943 | 580 | 1345.5 | 580
2019-11-03 13:00 | 0 | 219.039 | 0 | 0 | 80.6976 | 0 | 385 | 0 | 0 | 195 | 295 | 385 | 272.5 | 198 | 195 | 0 | 385 | 0 | 0 | 195 | 299.7366 | 580 | 1345.5 | 580
2019-11-03 14:00 | 0 | 187.506 | 0 | 0 | 76.2288 | 0 | 385 | 0 | 0 | 195 | 295 | 385 | 272.5 | 198 | 195 | 0 | 385 | 0 | 0 | 195 | 263.7348 | 580 | 1345.5 | 580
2019-11-03 15:00 | 0 | 187.082 | 0 | 0 | 76.152 | 0 | 385 | 0 | 0 | 195 | 295 | 385 | 272.5 | 198 | 195 | 0 | 385 | 0 | 0 | 195 | 263.234 | 580 | 1345.5 | 580
2019-11-03 16:00 | 0 | 199.9235 | 0 | 0 | 81.1536 | 0 | 385 | 0 | 0 | 195 | 295 | 385 | 272.5 | 198 | 195 | 0 | 385 | 0 | 0 | 195 | 281.0771 | 580 | 1345.5 | 580
2019-11-03 17:00 | 0 | 218.806 | 0 | 0 | 80.8848 | 0 | 385 | 0 | 0 | 195 | 295 | 385 | 272.5 | 198 | 195 | 0 | 385 | 0 | 0 | 195 | 299.6908 | 580 | 1345.5 | 580
2019-11-03 18:00 | 0 | 268.1775 | 0 | 0 | 108.3072 | 0 | 385 | 0 | 0 | 195 | 295 | 385 | 272.5 | 198 | 195 | 0 | 385 | 0 | 0 | 195 | 376.4847 | 580 | 1345.5 | 580
2019-11-03 19:00 | 0 | 291.789 | 0 | 0 | 129.888 | 0 | 385 | 0 | 0 | 195 | 295 | 385 | 272.5 | 198 | 195 | 0 | 385 | 0 | 0 | 195 | 421.677 | 580 | 1345.5 | 580
2019-11-03 20:00 | 0 | 289.6825 | 0 | 0 | 131.9568 | 0 | 385 | 0 | 0 | 195 | 295 | 385 | 272.5 | 198 | 195 | 0 | 385 | 0 | 0 | 195 | 421.6393 | 580 | 1345.5 | 580
2019-11-03 21:00 | 0 | 294.3805 | 0 | 0 | 137.0208 | 0 | 385 | 0 | 0 | 195 | 295 | 385 | 272.5 | 198 | 195 | 0 | 385 | 0 | 0 | 195 | 431.4013 | 580 | 1345.5 | 580
2019-11-03 22:00 | 0 | 305.8415 | 0 | 0 | 146.3664 | 0 | 385 | 0 | 0 | 195 | 295 | 385 | 272.5 | 198 | 195 | 0 | 385 | 0 | 0 | 195 | 452.2079 | 580 | 1345.5 | 580
2019-11-03 23:00 | 0 | 269.503 | 0 | 0 | 113.4576 | 0 | 385 | 0 | 0 | 195 | 295 | 385 | 272.5 | 198 | 195 | 0 | 385 | 0 | 0 | 195 | 382.9606 | 580 | 1345.5 | 580
2019-11-04 | 0 | 257.7025 | 0 | 0 | 90.936 | 0 | 385 | 0 | 0 | 195 | 295 | 385 | 272.5 | 198 | 195 | 0 | 385 | 0 | 0 | 195 | 348.6385 | 580 | 1345.5 | 580
2019-11-04 01:00 | 0 | 255.327 | 0 | 0 | 77.76 | 0 | 385 | 0 | 0 | 195 | 295 | 385 | 272.5 | 198 | 195 | 0 | 385 | 0 | 0 | 195 | 333.087 | 580 | 1345.5 | 580
2019-11-04 02:00 | 0 | 247.736 | 0 | 0 | 76.2048 | 0 | 385 | 0 | 0 | 195 | 295 | 385 | 272.5 | 198 | 195 | 0 | 385 | 0 | 0 | 195 | 323.9408 | 580 | 1345.5 | 580
2019-11-04 03:00 | 0 | 257.5605 | 0 | 0 | 87.0576 | 0 | 385 | 0 | 0 | 195 | 295 | 385 | 272.5 | 198 | 195 | 0 | 385 | 0 | 0 | 195 | 344.6181 | 580 | 1345.5 | 580
2019-11-04 04:00 | 0 | 258.7155 | 0 | 0 | 92.52 | 0 | 385 | 0 | 0 | 195 | 295 | 385 | 272.5 | 198 | 195 | 0 | 385 | 0 | 0 | 195 | 351.2355 | 580 | 1345.5 | 580
2019-11-04 05:00 | 0 | 266.7535 | 0 | 0 | 110.5104 | 0 | 385 | 0 | 0 | 195 | 295 | 385 | 272.5 | 198 | 195 | 0 | 385 | 0 | 0 | 195 | 377.2639 | 580 | 1345.5 | 580
2019-11-04 06:00 | 0 | 267.1625 | 0 | 0 | 106.824 | 0 | 385 | 0 | 0 | 195 | 295 | 385 | 272.5 | 198 | 195 | 0 | 385 | 0 | 0 | 195 | 373.9865 | 580 | 1345.5 | 580
2019-11-04 07:00 | 0 | 302.5455 | 0 | 0 | 111.8304 | 0 | 385 | 0 | 0 | 195 | 295 | 385 | 272.5 | 198 | 195 | 0 | 385 | 0 | 0 | 195 | 414.3759 | 580 | 1345.5 | 580
2019-11-04 08:00 | 0 | 328.362 | 0 | 0 | 121.9248 | 0 | 385 | 0 | 0 | 195 | 295 | 385 | 272.5 | 198 | 195 | 0 | 385 | 0 | 0 | 195 | 450.2868 | 580 | 1345.5 | 580
2019-11-04 09:00 | 0 | 326.306 | 0 | 0 | 90.5568 | 0 | 385 | 0 | 0 | 195 | 295 | 385 | 272.5 | 198 | 195 | 0 | 385 | 0 | 0 | 195 | 416.8628 | 580 | 1345.5 | 580
2019-11-04 10:00 | 0 | 326.0085 | 0 | 0 | 114.36 | 0 | 385 | 0 | 0 | 195 | 295 | 385 | 272.5 | 198 | 195 | 0 | 385 | 0 | 0 | 195 | 440.3685 | 580 | 1345.5 | 580
2019-11-04 11:00 | 0 | 321.088 | 0 | 0 | 131.6496 | 0 | 385 | 0 | 0 | 195 | 295 | 385 | 272.5 | 198 | 195 | 0 | 385 | 0 | 0 | 195 | 452.7376 | 580 | 1345.5 | 580
2019-11-04 12:00 | 0 | 307.4955 | 0 | 0 | 154.5408 | 0 | 385 | 0 | 0 | 195 | 295 | 385 | 272.5 | 198 | 195 | 0 | 385 | 0 | 0 | 195 | 462.0363 | 580 | 1345.5 | 580
2019-11-04 13:00 | 0 | 306.65 | 0 | 0 | 160.3104 | 0 | 385 | 0 | 0 | 195 | 295 | 385 | 272.5 | 198 | 195 | 0 | 385 | 0 | 0 | 195 | 466.9604 | 580 | 1345.5 | 580
2019-11-04 14:00 | 0 | 312.9825 | 0 | 0 | 189.5424 | 0 | 385 | 0 | 0 | 195.15 | 295 | 385 | 272.5 | 198 | 195 | 0 | 385 | 0 | 0 | 195.15 | 502.5249 | 580.15 | 1345.5 | 580.15
2019-11-04 15:00 | 0 | 279.7715 | 0 | 0 | 146.6112 | 0 | 385 | 0 | 0 | 195.15 | 295 | 385 | 272.5 | 198 | 195 | 0 | 385 | 0 | 0 | 195.15 | 426.3827 | 580.15 | 1345.5 | 580.15
2019-11-04 16:00 | 0 | 284.553 | 0 | 0 | 142.4928 | 0 | 385 | 0 | 0 | 195.15 | 295 | 385 | 272.5 | 198 | 195 | 0 | 385 | 0 | 0 | 195.15 | 427.0458 | 580.15 | 1345.5 | 580.15
2019-11-04 17:00 | 0 | 318.8315 | 0 | 0 | 153.8112 | 0 | 385 | 0 | 0 | 195.15 | 295 | 385 | 272.5 | 198 | 195 | 0 | 385 | 0 | 0 | 195.15 | 472.6427 | 580.15 | 1345.5 | 580.15
2019-11-04 18:00 | 0 | 330.7825 | 0 | 0 | 168.5376 | 0 | 385 | 0 | 0 | 195.15 | 295 | 385 | 272.5 | 198 | 195 | 0 | 385 | 0 | 0 | 195.15 | 499.3201 | 580.15 | 1345.5 | 580.15
2019-11-04 19:00 | 0 | 335.492 | 0 | 0 | 177.3792 | 0 | 385 | 0 | 0 | 195.15 | 295 | 385 | 272.5 | 198 | 195 | 0 | 385 | 0 | 0 | 195.15 | 512.8712 | 580.15 | 1345.5 | 580.15
2019-11-04 20:00 | 0 | 326.1775 | 0 | 0 | 186.624 | 0 | 385 | 0 | 0 | 195.15 | 295 | 385 | 272.5 | 198 | 195 | 0 | 385 | 0 | 0 | 195.15 | 512.8015 | 580.15 | 1345.5 | 580.15
2019-11-04 21:00 | 0 | 322.5385 | 0 | 0 | 175.1808 | 0 | 385 | 0 | 0 | 195.15 | 295 | 385 | 272.5 | 198 | 195 | 0 | 385 | 0 | 0 | 195.15 | 497.7193 | 580.15 | 1345.5 | 580.15
2019-11-04 22:00 | 0 | 312.4825 | 0 | 0 | 158.9856 | 0 | 385 | 0 | 0 | 195.15 | 295 | 385 | 272.5 | 198 | 195 | 0 | 385 | 0 | 0 | 195.15 | 471.4681 | 580.15 | 1345.5 | 580.15
2019-11-04 23:00 | 0 | 310.192 | 0 | 0 | 162.0576 | 0 | 385 | 0 | 0 | 195 | 295 | 385 | 272.5 | 198 | 195 | 0 | 385 | 0 | 0 | 195 | 472.2496 | 580 | 1345.5 | 580
2019-11-05 | 0 | 297.8485 | 0 | 0 | 143.7072 | 0 | 385 | 0 | 0 | 195 | 295 | 385 | 272.5 | 198 | 195 | 0 | 385 | 0 | 0 | 195 | 441.5557 | 580 | 1345.5 | 580
2019-11-05 01:00 | 0 | 276.3685 | 0 | 0 | 119.9232 | 0 | 385 | 0 | 0 | 195 | 295 | 385 | 272.5 | 198 | 195 | 0 | 385 | 0 | 0 | 195 | 396.2917 | 580 | 1345.5 | 580
2019-11-05 02:00 | 0 | 269.266 | 0 | 0 | 123.3744 | 0 | 385 | 0 | 0 | 195 | 295 | 385 | 272.5 | 198 | 195 | 0 | 385 | 0 | 0 | 195 | 392.6404 | 580 | 1345.5 | 580
2019-11-05 03:00 | 0 | 279.346 | 0 | 0 | 131.6352 | 0 | 385 | 0 | 0 | 195 | 295 | 385 | 272.5 | 198 | 195 | 0 | 385 | 0 | 0 | 195 | 410.9812 | 580 | 1345.5 | 580
2019-11-05 04:00 | 0 | 298.8795 | 0 | 0 | 168.8448 | 0 | 385 | 0 | 0 | 195 | 295 | 385 | 272.5 | 198 | 195 | 0 | 385 | 0 | 0 | 192.3 | 467.7243 | 580 | 1345.5 | 577.3
2019-11-05 05:00 | 0 | 311.6845 | 0 | 0 | 163.224 | 0 | 385 | 0 | 0 | 195 | 295 | 385 | 272.5 | 198 | 195 | 0 | 385 | 0 | 0 | 194.4 | 474.9085 | 580 | 1345.5 | 579.4
2019-11-05 06:00 | 0 | 305.749 | 0 | 0 | 145.0368 | 0 | 385 | 0 | 0 | 195 | 295 | 385 | 272.5 | 198 | 195 | 0 | 385 | 0 | 0 | 195 | 450.7858 | 580 | 1345.5 | 580
2019-11-05 07:00 | 0 | 308.8395 | 0 | 0 | 145.5312 | 0 | 385 | 0 | 0 | 195 | 295 | 385 | 272.5 | 198 | 195 | 0 | 385 | 0 | 0 | 195 | 454.3707 | 580 | 1345.5 | 580
2019-11-05 08:00 | 0 | 328.9655 | 0 | 0 | 179.856 | 0 | 385 | 0 | 0 | 195 | 295 | 385 | 272.5 | 198 | 195 | 0 | 385 | 0 | 0 | 195 | 508.8215 | 580 | 1345.5 | 580
2019-11-05 09:00 | 0 | 324.6605 | 0 | 0 | 192.5904 | 0 | 385 | 0 | 0 | 195 | 295 | 385 | 272.5 | 198 | 195 | 0 | 385 | 0 | 0 | 195 | 517.2509 | 580 | 1345.5 | 580
2019-11-05 10:00 | 0 | 321.7965 | 0 | 0 | 190.752 | 0 | 385 | 0 | 0 | 195 | 295 | 385 | 272.5 | 198 | 195 | 0 | 385 | 0 | 0 | 195 | 512.5485 | 580 | 1345.5 | 580
2019-11-05 11:00 | 0 | 325.9535 | 0 | 0 | 194.328 | 0 | 385 | 0 | 0 | 195.15 | 295 | 385 | 272.5 | 198 | 195 | 0 | 385 | 0 | 0 | 195.15 | 520.2815 | 580.15 | 1345.5 | 580.15
2019-11-05 12:00 | 0 | 312.9765 | 0 | 0 | 190.3632 | 0 | 385 | 0 | 0 | 195 | 295 | 385 | 272.5 | 198 | 195 | 0 | 385 | 0 | 0 | 195 | 503.3397 | 580 | 1345.5 | 580
2019-11-05 13:00 | 0 | 316.9485 | 0 | 0 | 119.8368 | 0 | 385 | 0 | 0 | 195 | 295 | 385 | 272.5 | 198 | 195 | 0 | 385 | 0 | 0 | 125.7 | 436.7853 | 580 | 1345.5 | 510.7
2019-11-05 14:00 | 0 | 321.452 | 0 | 0 | 75.7008 | 0 | 385 | 0 | 0 | 195 | 295 | 385 | 272.5 | 198 | 195 | 0 | 385 | 0 | 0 | 75.9 | 397.1528 | 580 | 1345.5 | 460.9
2019-11-05 15:00 | 0 | 319.71 | 0 | 0 | 75.6432 | 0 | 385 | 0 | 0 | 195 | 295 | 385 | 272.5 | 198 | 195 | 0 | 366 | 0 | 0 | 75.75 | 395.3532 | 580 | 1345.5 | 441.75
2019-11-05 16:00 | 0 | 224.7655 | 0 | 0 | 75.7392 | 0 | 385 | 0 | 0 | 195 | 295 | 385 | 272.5 | 198 | 195 | 0 | 225.5 | 0 | 0 | 88.95 | 300.5047 | 580 | 1345.5 | 314.45
2019-11-05 17:00 | 0 | 187.245 | 0 | 0 | 110.832 | 0 | 385 | 0 | 0 | 195 | 295 | 385 | 272.5 | 198 | 195 | 0 | 187.5 | 0 | 0 | 195 | 298.077 | 580 | 1345.5 | 382.5
2019-11-05 18:00 | 0 | 187.1405 | 0 | 0 | 148.608 | 0 | 384.5 | 0 | 0 | 195 | 295 | 385 | 272.5 | 198 | 195 | 0 | 187.5 | 0 | 0 | 195 | 335.7485 | 579.5 | 1345.5 | 382.5
2019-11-05 19:00 | 0 | 222.8555 | 0 | 0 | 187.776 | 0 | 384.5 | 0 | 0 | 195 | 295 | 385 | 272.5 | 198 | 195 | 0 | 379.5 | 0 | 0 | 195 | 410.6315 | 579.5 | 1345.5 | 574.5
2019-11-05 20:00 | 0 | 300.994 | 0 | 0 | 194.3808 | 0 | 385 | 0 | 0 | 195.3 | 295 | 385 | 272.5 | 198 | 195 | 0 | 385 | 0 | 0 | 195.3 | 495.3748 | 580.3 | 1345.5 | 580.3
2019-11-05 21:00 | 0 | 317.7695 | 0 | 0 | 192.9936 | 0 | 385 | 0 | 0 | 194.25 | 295 | 385 | 272.5 | 198 | 194.25 | 0 | 385 | 0 | 0 | 194.25 | 510.7631 | 579.25 | 1344.75 | 579.25
2019-11-05 22:00 | 0 | 324.8075 | 0 | 0 | 194.0304 | 0 | 385 | 0 | 0 | 194.4 | 295 | 385 | 272.5 | 198 | 193.95 | 0 | 385 | 0 | 0 | 194.4 | 518.8379 | 579.4 | 1344.45 | 579.4
2019-11-05 23:00 | 0 | 313.734 | 0 | 0 | 184.3968 | 0 | 385 | 0 | 0 | 195 | 295 | 385 | 272.5 | 198 | 195 | 0 | 385 | 0 | 0 | 190.2 | 498.1308 | 580 | 1345.5 | 575.2
2019-11-06 | 0 | 299.932 | 0 | 0 | 147.4032 | 0 | 385 | 0 | 0 | 195 | 295 | 385 | 272.5 | 198 | 195 | 0 | 385 | 0 | 0 | 195 | 447.3352 | 580 | 1345.5 | 580
2019-11-06 01:00 | 0 | 292.04 | 0 | 0 | 145.2336 | 0 | 385 | 0 | 0 | 195 | 295 | 385 | 272.5 | 198 | 195 | 0 | 385 | 0 | 0 | 195 | 437.2736 | 580 | 1345.5 | 580
2019-11-06 02:00 | 0 | 279.3035 | 0 | 0 | 134.0112 | 0 | 385 | 0 | 0 | 195 | 295 | 385 | 272.5 | 198 | 195 | 0 | 385 | 0 | 0 | 195 | 413.3147 | 580 | 1345.5 | 580
2019-11-06 03:00 | 0 | 268.6575 | 0 | 0 | 121.7664 | 0 | 385 | 0 | 0 | 195 | 295 | 385 | 272.5 | 198 | 195 | 0 | 385 | 0 | 0 | 195 | 390.4239 | 580 | 1345.5 | 580
2019-11-06 04:00 | 0 | 277.0295 | 0 | 0 | 131.6592 | 0 | 385 | 0 | 0 | 195 | 295 | 385 | 272.5 | 198 | 195 | 0 | 385 | 0 | 0 | 195 | 408.6887 | 580 | 1345.5 | 580
2019-11-06 05:00 | 0 | 268.3025 | 0 | 0 | 122.8368 | 0 | 385 | 0 | 0 | 195 | 295 | 385 | 272.5 | 198 | 195 | 0 | 385 | 0 | 0 | 195 | 391.1393 | 580 | 1345.5 | 580
2019-11-06 06:00 | 0 | 263.4455 | 0 | 0 | 124.7376 | 0 | 385 | 0 | 0 | 195 | 295 | 385 | 272.5 | 198 | 195 | 0 | 385 | 0 | 0 | 195 | 388.1831 | 580 | 1345.5 | 580
2019-11-06 07:00 | 0 | 300.2375 | 0 | 0 | 148.1712 | 0 | 385 | 0 | 0 | 195 | 295 | 385 | 272.5 | 198 | 195 | 0 | 385 | 0 | 0 | 195 | 448.4087 | 580 | 1345.5 | 580
2019-11-06 08:00 | 0 | 311.834 | 0 | 0 | 185.04 | 0 | 385 | 0 | 0 | 195 | 295 | 385 | 272.5 | 198 | 195 | 0 | 334.5 | 0 | 0 | 195 | 496.874 | 580 | 1345.5 | 529.5
2019-11-06 09:00 | 0 | 315.8155 | 0 | 0 | 184.7952 | 0 | 385 | 0 | 0 | 195.15 | 295 | 385 | 272.5 | 198 | 195 | 0 | 325.5 | 0 | 0 | 195.15 | 500.6107 | 580.15 | 1345.5 | 520.65
2019-11-06 10:00 | 0 | 298.944 | 0 | 0 | 158.8896 | 0 | 385 | 0 | 0 | 195 | 295 | 385 | 272.5 | 198 | 195 | 0 | 325 | 0 | 0 | 195 | 457.8336 | 580 | 1345.5 | 520
2019-11-06 11:00 | 0 | 302.622 | 0 | 0 | 159.7344 | 0 | 385 | 0 | 0 | 195 | 295 | 385 | 272.5 | 198 | 195 | 0 | 325 | 0 | 0 | 195 | 462.3564 | 580 | 1345.5 | 520
2019-11-06 12:00 | 0 | 285.1135 | 0 | 0 | 128.832 | 0 | 385 | 0 | 0 | 195 | 295 | 385 | 272.5 | 198 | 195 | 0 | 325 | 0 | 0 | 195 | 413.9455 | 580 | 1345.5 | 520
2019-11-06 13:00 | 0 | 276.232 | 0 | 0 | 97.2336 | 0 | 385 | 0 | 0 | 195 | 295 | 385 | 272.5 | 198 | 195 | 0 | 325 | 0 | 0 | 195 | 373.4656 | 580 | 1345.5 | 520
2019-11-06 14:00 | 0 | 301.9075 | 0 | 0 | 105.1776 | 0 | 385 | 0 | 0 | 195 | 295 | 385 | 272.5 | 198 | 195 | 0 | 353.5 | 0 | 0 | 195 | 407.0851 | 580 | 1345.5 | 548.5
2019-11-06 15:00 | 0 | 315.2315 | 0 | 0 | 142.08 | 0 | 385 | 0 | 0 | 195 | 295 | 385 | 272.5 | 198 | 195 | 0 | 385 | 0 | 0 | 195 | 457.3115 | 580 | 1345.5 | 580
2019-11-06 16:00 | 0 | 311.26 | 0 | 0 | 145.08 | 0 | 385 | 0 | 0 | 195 | 295 | 385 | 272.5 | 198 | 195 | 0 | 385 | 0 | 0 | 195 | 456.34 | 580 | 1345.5 | 580
2019-11-06 17:00 | 0 | 306.476 | 0 | 0 | 155.064 | 0 | 385 | 0 | 0 | 195 | 295 | 385 | 272.5 | 198 | 195 | 0 | 385 | 0 | 0 | 195 | 461.54 | 580 | 1345.5 | 580
2019-11-06 18:00 | 0 | 326.1975 | 0 | 0 | 184.1472 | 0 | 385 | 0 | 0 | 195 | 295 | 385 | 272.5 | 198 | 195 | 0 | 385 | 0 | 0 | 195 | 510.3447 | 580 | 1345.5 | 580
2019-11-06 19:00 | 0 | 334.9335 | 0 | 0 | 194.4336 | 0 | 385 | 0 | 0 | 195.15 | 295 | 385 | 272.5 | 198 | 195 | 0 | 385 | 0 | 0 | 195.15 | 529.3671 | 580.15 | 1345.5 | 580.15
2019-11-06 20:00 | 0 | 326.7185 | 0 | 0 | 195.2304 | 0 | 385 | 0 | 0 | 195.6 | 295 | 385 | 272.5 | 198 | 195 | 0 | 355.5 | 0 | 0 | 195.6 | 521.9489 | 580.6 | 1345.5 | 551.1
2019-11-06 21:00 | 0 | 316.473 | 0 | 0 | 188.9712 | 0 | 385 | 0 | 0 | 195 | 295 | 385 | 272.5 | 198 | 195 | 0 | 384 | 0 | 0 | 195 | 505.4442 | 580 | 1345.5 | 579
2019-11-06 22:00 | 0 | 316.449 | 0 | 0 | 191.808 | 0 | 385 | 0 | 0 | 195.15 | 295 | 385 | 272.5 | 198 | 195 | 0 | 385 | 0 | 0 | 195.15 | 508.257 | 580.15 | 1345.5 | 580.15
2019-11-06 23:00 | 0 | 285.2225 | 0 | 0 | 182.3952 | 0 | 385 | 0 | 0 | 195 | 295 | 385 | 272.5 | 198 | 195 | 0 | 385 | 0 | 0 | 191.25 | 467.6177 | 580 | 1345.5 | 576.25
2019-11-07 | 0 | 269.627 | 0 | 0 | 151.6368 | 0 | 385 | 0 | 0 | 195 | 295 | 385 | 272.5 | 198 | 195 | 0 | 385 | 0 | 0 | 194.85 | 421.2638 | 580 | 1345.5 | 579.85
2019-11-07 01:00 | 0 | 238.896 | 0 | 0 | 110.304 | 0 | 385 | 0 | 0 | 195 | 295 | 385 | 272.5 | 198 | 195 | 0 | 385 | 0 | 0 | 195 | 349.2 | 580 | 1345.5 | 580
2019-11-07 02:00 | 0 | 230.9395 | 0 | 0 | 78.5088 | 0 | 385 | 0 | 0 | 195 | 295 | 385 | 272.5 | 198 | 195 | 0 | 385 | 0 | 0 | 195 | 309.4483 | 580 | 1345.5 | 580
2019-11-07 03:00 | 0 | 208.611 | 0 | 0 | 75.6096 | 0 | 385 | 0 | 0 | 195 | 295 | 385 | 272.5 | 198 | 195 | 0 | 385 | 0 | 0 | 195 | 284.2206 | 580 | 1345.5 | 580
2019-11-07 04:00 | 0 | 218.15 | 0 | 0 | 75.4848 | 0 | 385 | 0 | 0 | 195 | 295 | 385 | 272.5 | 198 | 195 | 0 | 385 | 0 | 0 | 195 | 293.6348 | 580 | 1345.5 | 580
2019-11-07 05:00 | 0 | 236.8265 | 0 | 0 | 78.672 | 0 | 385 | 0 | 0 | 195 | 295 | 385 | 272.5 | 198 | 195 | 0 | 385 | 0 | 0 | 195 | 315.4985 | 580 | 1345.5 | 580
2019-11-07 06:00 | 0 | 260.791 | 0 | 0 | 90.9744 | 0 | 385 | 0 | 0 | 195 | 295 | 385 | 272.5 | 198 | 195 | 0 | 385 | 0 | 0 | 195 | 351.7654 | 580 | 1345.5 | 580
2019-11-07 07:00 | 0 | 300.5865 | 0 | 0 | 121.2432 | 0 | 385 | 0 | 0 | 195 | 295 | 385 | 272.5 | 198 | 195 | 0 | 385 | 0 | 0 | 195 | 421.8297 | 580 | 1345.5 | 580
2019-11-07 08:00 | 0 | 314.394 | 0 | 0 | 169.1328 | 0 | 385 | 0 | 0 | 195 | 295 | 385 | 272.5 | 198 | 195 | 0 | 385 | 0 | 0 | 195 | 483.5268 | 580 | 1345.5 | 580
2019-11-07 09:00 | 0 | 324.031 | 0 | 0 | 192.912 | 0 | 385 | 0 | 0 | 195 | 295 | 385 | 272.5 | 198 | 195 | 0 | 385 | 0 | 0 | 195 | 516.943 | 580 | 1345.5 | 580
2019-11-07 10:00 | 0 | 317.0395 | 0 | 0 | 189.3264 | 0 | 385 | 0 | 0 | 195 | 295 | 385 | 272.5 | 198 | 195 | 0 | 385 | 0 | 0 | 195 | 506.3659 | 580 | 1345.5 | 580
2019-11-07 11:00 | 0 | 325.0635 | 0 | 0 | 193.1472 | 0 | 385 | 0 | 0 | 195.15 | 295 | 385 | 272.5 | 198 | 195 | 0 | 385 | 0 | 0 | 195.15 | 518.2107 | 580.15 | 1345.5 | 580.15
2019-11-07 12:00 | 0 | 316.6745 | 0 | 0 | 193.0512 | 0 | 385 | 0 | 0 | 195.15 | 295 | 385 | 272.5 | 198 | 195 | 0 | 385 | 0 | 0 | 195.15 | 509.7257 | 580.15 | 1345.5 | 580.15
2019-11-07 13:00 | 0 | 340.204 | 0 | 0 | 194.7264 | 0 | 385 | 0 | 0 | 195.15 | 295 | 385 | 272.5 | 198 | 195 | 0 | 385 | 0 | 0 | 195.15 | 534.9304 | 580.15 | 1345.5 | 580.15
2019-11-07 14:00 | 0 | 327.057 | 0 | 0 | 189.9552 | 0 | 385 | 0 | 0 | 195.15 | 295 | 385 | 272.5 | 198 | 195 | 0 | 385 | 0 | 0 | 195.15 | 517.0122 | 580.15 | 1345.5 | 580.15
2019-11-07 15:00 | 0 | 308.0425 | 0 | 0 | 161.2176 | 0 | 385 | 0 | 0 | 195.15 | 295 | 385 | 272.5 | 198 | 195 | 0 | 385 | 0 | 0 | 195.15 | 469.2601 | 580.15 | 1345.5 | 580.15
2019-11-07 16:00 | 0 | 319.3245 | 0 | 0 | 168.6816 | 0 | 385 | 0 | 0 | 195.15 | 295 | 385 | 272.5 | 198 | 195 | 0 | 385 | 0 | 0 | 195.15 | 488.0061 | 580.15 | 1345.5 | 580.15
2019-11-07 17:00 | 0 | 317.088 | 0 | 0 | 181.6944 | 0 | 378 | 0 | 0 | 195.15 | 295 | 385 | 272.5 | 198 | 195 | 0 | 378 | 0 | 0 | 195.15 | 498.7824 | 573.15 | 1345.5 | 573.15
2019-11-07 18:00 | 0 | 0 | 0 | 0 | 195.0336 | 0 | 0 | 0 | 0 | 195.3 | 295 | 385 | 272.5 | 198 | 195 | 0 | 0 | 0 | 0 | 195.3 | 195.0336 | 195.3 | 1345.5 | 195.3
2019-11-07 19:00 | 0 | 0 | 0 | 0 | 195.0912 | 0 | 0 | 0 | 0 | 195.3 | 295 | 385 | 272.5 | 198 | 195 | 0 | 0 | 0 | 0 | 195.3 | 195.0912 | 195.3 | 1345.5 | 195.3
2019-11-07 20:00 | 0 | 0 | 0 | 0 | 194.9568 | 0 | 0 | 0 | 0 | 195.3 | 295 | 385 | 272.5 | 198 | 195 | 0 | 0 | 0 | 0 | 195.3 | 194.9568 | 195.3 | 1345.5 | 195.3
2019-11-07 21:00 | 0 | 0 | 0 | 0 | 195.3888 | 0 | 0 | 0 | 0 | 195.45 | 295 | 385 | 272.5 | 198 | 195 | 0 | 0 | 0 | 0 | 195.45 | 195.3888 | 195.45 | 1345.5 | 195.45
2019-11-07 22:00 | 0 | 0 | 0 | 0 | 194.0064 | 0 | 0 | 0 | 0 | 195.3 | 295 | 385 | 272.5 | 198 | 195 | 0 | 0 | 0 | 0 | 195.3 | 194.0064 | 195.3 | 1345.5 | 195.3
2019-11-07 23:00 | 0 | 0 | 0 | 0 | 191.0736 | 0 | 0 | 0 | 0 | 195 | 295 | 385 | 272.5 | 198 | 195 | 0 | 0 | 0 | 0 | 195 | 191.0736 | 195 | 1345.5 | 195
2019-11-08 | 0 | 0 | 0 | 0 | 165.7776 | 0 | 0 | 0 | 0 | 195.15 | 295 | 385 | 272.5 | 198 | 195 | 0 | 0 | 0 | 0 | 195.15 | 165.7776 | 195.15 | 1345.5 | 195.15
2019-11-08 01:00 | 0 | 0 | 0 | 0 | 142.4832 | 0 | 0 | 0 | 0 | 195.15 | 295 | 385 | 272.5 | 198 | 195 | 0 | 0 | 0 | 0 | 195.15 | 142.4832 | 195.15 | 1345.5 | 195.15
2019-11-08 02:00 | 0 | 0 | 0 | 0 | 131.0736 | 0 | 0 | 0 | 0 | 195.15 | 295 | 385 | 272.5 | 198 | 195 | 0 | 0 | 0 | 0 | 195.15 | 131.0736 | 195.15 | 1345.5 | 195.15
2019-11-08 03:00 | 0 | 0 | 0 | 0 | 108.4032 | 0 | 0 | 0 | 0 | 195.15 | 295 | 385 | 272.5 | 198 | 195 | 0 | 0 | 0 | 0 | 195.15 | 108.4032 | 195.15 | 1345.5 | 195.15
2019-11-08 04:00 | 0 | 0 | 0 | 0 | 124.2672 | 0 | 0 | 0 | 0 | 195.15 | 295 | 385 | 272.5 | 198 | 195 | 0 | 0 | 0 | 0 | 195.15 | 124.2672 | 195.15 | 1345.5 | 195.15
2019-11-08 05:00 | 0 | 0 | 0 | 0 | 137.0688 | 0 | 0 | 0 | 0 | 195.15 | 295 | 385 | 272.5 | 198 | 195 | 0 | 0 | 0 | 0 | 195.15 | 137.0688 | 195.15 | 1345.5 | 195.15
2019-11-08 06:00 | 0 | 0 | 0 | 0 | 166.6176 | 0 | 0 | 0 | 0 | 195.15 | 295 | 385 | 272.5 | 198 | 195 | 0 | 0 | 0 | 0 | 195.15 | 166.6176 | 195.15 | 1345.5 | 195.15
2019-11-08 07:00 | 0 | 0 | 0 | 0 | 190.92 | 0 | 0 | 0 | 0 | 195.15 | 295 | 385 | 272.5 | 198 | 195 | 0 | 0 | 0 | 0 | 195.15 | 190.92 | 195.15 | 1345.5 | 195.15
2019-11-08 08:00 | 0 | 0 | 0 | 0 | 194.568 | 0 | 0 | 0 | 0 | 195.6 | 295 | 385 | 272.5 | 198 | 195 | 0 | 0 | 0 | 0 | 195.6 | 194.568 | 195.6 | 1345.5 | 195.6
2019-11-08 09:00 | 0 | 0 | 0 | 0 | 195.6864 | 0 | 0 | 0 | 0 | 195.9 | 295 | 385 | 272.5 | 198 | 195 | 0 | 0 | 0 | 0 | 195.9 | 195.6864 | 195.9 | 1345.5 | 195.9
2019-11-08 10:00 | 0 | 0 | 0 | 0 | 192.6384 | 0 | 0 | 0 | 0 | 195.15 | 295 | 385 | 272.5 | 198 | 195 | 0 | 0 | 0 | 0 | 193.35 | 192.6384 | 195.15 | 1345.5 | 193.35
2019-11-08 11:00 | 0 | 0 | 0 | 0 | 187.128 | 0 | 0 | 0 | 0 | 195 | 295 | 385 | 272.5 | 198 | 195 | 0 | 0 | 0 | 0 | 187.65 | 187.128 | 195 | 1345.5 | 187.65
2019-11-08 12:00 | 0 | 0 | 0 | 0 | 187.1424 | 0 | 0 | 0 | 0 | 195 | 295 | 385 | 272.5 | 198 | 195 | 0 | 0 | 0 | 0 | 187.65 | 187.1424 | 195 | 1345.5 | 187.65
2019-11-08 13:00 | 0 | 0 | 0 | 0 | 186.4368 | 0 | 0 | 0 | 0 | 195 | 295 | 385 | 272.5 | 198 | 195 | 0 | 0 | 0 | 0 | 187.5 | 186.4368 | 195 | 1345.5 | 187.5
2019-11-08 14:00 | 0 | 0 | 0 | 0 | 179.2656 | 0 | 0 | 0 | 0 | 195 | 295 | 385 | 272.5 | 198 | 195 | 0 | 0 | 0 | 0 | 180.15 | 179.2656 | 195 | 1345.5 | 180.15
2019-11-08 15:00 | 0 | 0 | 0 | 0 | 179.496 | 0 | 0 | 0 | 0 | 195 | 295 | 385 | 272.5 | 198 | 195 | 0 | 0 | 0 | 0 | 180.15 | 179.496 | 195 | 1345.5 | 180.15
2019-11-08 16:00 | 0 | 0 | 0 | 0 | 179.616 | 0 | 0 | 0 | 0 | 195 | 295 | 385 | 272.5 | 198 | 195 | 0 | 0 | 0 | 0 | 180.15 | 179.616 | 195 | 1345.5 | 180.15
2019-11-08 17:00 | 0 | 0 | 0 | 0 | 179.6496 | 0 | 0 | 0 | 0 | 195 | 295 | 385 | 272.5 | 198 | 195 | 0 | 0 | 0 | 0 | 180.15 | 179.6496 | 195 | 1345.5 | 180.15
2019-11-08 18:00 | 0 | 0 | 0 | 0 | 179.4384 | 0 | 0 | 0 | 0 | 195 | 295 | 385 | 272.5 | 198 | 195 | 0 | 0 | 0 | 0 | 180.15 | 179.4384 | 195 | 1345.5 | 180.15
2019-11-08 19:00 | 0 | 0 | 0 | 0 | 179.424 | 0 | 0 | 0 | 0 | 195 | 295 | 385 | 272.5 | 198 | 195 | 0 | 0 | 0 | 0 | 180.15 | 179.424 | 195 | 1345.5 | 180.15
2019-11-08 20:00 | 0 | 0 | 0 | 0 | 178.8432 | 0 | 0 | 0 | 0 | 195 | 295 | 385 | 272.5 | 198 | 195 | 0 | 0 | 0 | 0 | 180.6 | 178.8432 | 195 | 1345.5 | 180.6
2019-11-08 21:00 | 0 | 0 | 0 | 0 | 175.4736 | 0 | 0 | 0 | 0 | 195 | 295 | 385 | 272.5 | 198 | 195 | 0 | 0 | 0 | 0 | 180.15 | 175.4736 | 195 | 1345.5 | 180.15
2019-11-08 22:00 | 0 | 0 | 0 | 0 | 172.8912 | 0 | 0 | 0 | 0 | 195 | 295 | 385 | 272.5 | 198 | 195 | 0 | 0 | 0 | 0 | 180.15 | 172.8912 | 195 | 1345.5 | 180.15
2019-11-08 23:00 | 0 | 0 | 0 | 0 | 167.9136 | 0 | 0 | 0 | 0 | 195 | 295 | 385 | 272.5 | 198 | 195 | 0 | 0 | 0 | 0 | 180 | 167.9136 | 195 | 1345.5 | 180
2019-11-09 | 0 | 0 | 0 | 0 | 160.5936 | 0 | 0 | 0 | 0 | 195 | 295 | 385 | 272.5 | 198 | 195 | 0 | 0 | 0 | 0 | 180 | 160.5936 | 195 | 1345.5 | 180
2019-11-09 01:00 | 0 | 0 | 0 | 0 | 124.9968 | 0 | 0 | 0 | 0 | 195 | 295 | 385 | 272.5 | 198 | 195 | 0 | 0 | 0 | 0 | 125.55 | 124.9968 | 195 | 1345.5 | 125.55
2019-11-09 02:00 | 0 | 0 | 0 | 0 | 83.424 | 0 | 0 | 0 | 0 | 195 | 295 | 385 | 272.5 | 198 | 195 | 0 | 0 | 0 | 0 | 83.55 | 83.424 | 195 | 1345.5 | 83.55
2019-11-09 03:00 | 0 | 0 | 0 | 0 | 77.8896 | 0 | 0 | 0 | 0 | 195 | 295 | 385 | 272.5 | 198 | 195 | 0 | 0 | 0 | 0 | 78 | 77.8896 | 195 | 1345.5 | 78
2019-11-09 04:00 | 0 | 0 | 0 | 0 | 76.6416 | 0 | 0 | 0 | 0 | 195 | 295 | 385 | 272.5 | 198 | 195 | 0 | 0 | 0 | 0 | 76.65 | 76.6416 | 195 | 1345.5 | 76.65
2019-11-09 05:00 | 0 | 0 | 0 | 0 | 75.7344 | 0 | 0 | 0 | 0 | 195 | 295 | 385 | 272.5 | 198 | 195 | 0 | 0 | 0 | 0 | 75.9 | 75.7344 | 195 | 1345.5 | 75.9
2019-11-09 06:00 | 0 | 0 | 0 | 0 | 76.0752 | 0 | 0 | 0 | 0 | 195 | 295 | 385 | 272.5 | 198 | 195 | 0 | 0 | 0 | 0 | 76.2 | 76.0752 | 195 | 1345.5 | 76.2
2019-11-09 07:00 | 0 | 0 | 0 | 0 | 92.5296 | 0 | 0 | 0 | 0 | 195 | 295 | 385 | 272.5 | 198 | 195 | 0 | 0 | 0 | 0 | 177.75 | 92.5296 | 195 | 1345.5 | 177.75
2019-11-09 08:00 | 0 | 0 | 0 | 0 | 136.9152 | 0 | 0 | 0 | 0 | 195 | 295 | 385 | 272.5 | 198 | 195 | 0 | 0 | 0 | 0 | 180 | 136.9152 | 195 | 1345.5 | 180
2019-11-09 09:00 | 0 | 0 | 0 | 0 | 173.3568 | 0 | 0 | 0 | 0 | 195 | 295 | 385 | 272.5 | 198 | 195 | 0 | 0 | 0 | 0 | 180.15 | 173.3568 | 195 | 1345.5 | 180.15
2019-11-09 10:00 | 0 | 0 | 0 | 0 | 167.8368 | 0 | 0 | 0 | 0 | 195 | 295 | 385 | 272.5 | 198 | 195 | 0 | 0 | 0 | 0 | 180 | 167.8368 | 195 | 1345.5 | 180
2019-11-09 11:00 | 0 | 0 | 0 | 0 | 172.2816 | 0 | 0 | 0 | 0 | 195 | 295 | 385 | 272.5 | 198 | 195 | 0 | 0 | 0 | 0 | 180.15 | 172.2816 | 195 | 1345.5 | 180.15
2019-11-09 12:00 | 0 | 0 | 0 | 0 | 162.1536 | 0 | 0 | 0 | 0 | 195 | 295 | 385 | 272.5 | 198 | 195 | 0 | 0 | 0 | 0 | 180 | 162.1536 | 195 | 1345.5 | 180
2019-11-09 13:00 | 0 | 0 | 0 | 0 | 156.264 | 0 | 0 | 0 | 0 | 195 | 295 | 385 | 272.5 | 198 | 195 | 0 | 0 | 0 | 0 | 180 | 156.264 | 195 | 1345.5 | 180
2019-11-09 14:00 | 0 | 0 | 0 | 0 | 138.84 | 0 | 0 | 0 | 0 | 195 | 295 | 385 | 272.5 | 198 | 195 | 0 | 0 | 0 | 0 | 180 | 138.84 | 195 | 1345.5 | 180
2019-11-09 15:00 | 0 | 0 | 0 | 0 | 118.6752 | 0 | 0 | 0 | 0 | 195 | 295 | 385 | 272.5 | 198 | 195 | 0 | 0 | 0 | 0 | 180 | 118.6752 | 195 | 1345.5 | 180
2019-11-09 16:00 | 0 | 0 | 0 | 0 | 112.8048 | 0 | 0 | 0 | 0 | 195 | 295 | 385 | 272.5 | 198 | 195 | 0 | 0 | 0 | 0 | 180 | 112.8048 | 195 | 1345.5 | 180
2019-11-09 17:00 | 0 | 0 | 0 | 0 | 143.6736 | 0 | 0 | 0 | 0 | 195 | 295 | 385 | 272.5 | 198 | 195 | 0 | 0 | 0 | 0 | 180 | 143.6736 | 195 | 1345.5 | 180
2019-11-09 18:00 | 0 | 0 | 0 | 0 | 167.016 | 0 | 0 | 0 | 0 | 195 | 295 | 385 | 272.5 | 198 | 195 | 0 | 0 | 0 | 0 | 180 | 167.016 | 195 | 1345.5 | 180
2019-11-09 19:00 | 0 | 0 | 0 | 0 | 176.3184 | 0 | 0 | 0 | 0 | 195 | 295 | 385 | 272.5 | 198 | 195 | 0 | 0 | 0 | 0 | 180 | 176.3184 | 195 | 1345.5 | 180
2019-11-09 20:00 | 0 | 0 | 0 | 0 | 178.128 | 0 | 0 | 0 | 0 | 195 | 295 | 385 | 272.5 | 198 | 195 | 0 | 0 | 0 | 0 | 180 | 178.128 | 195 | 1345.5 | 180
2019-11-09 21:00 | 0 | 0 | 0 | 0 | 167.2752 | 0 | 0 | 0 | 0 | 195 | 295 | 385 | 272.5 | 198 | 195 | 0 | 0 | 0 | 0 | 180 | 167.2752 | 195 | 1345.5 | 180
2019-11-09 22:00 | 0 | 0 | 0 | 0 | 157.2816 | 0 | 0 | 0 | 0 | 195 | 295 | 385 | 272.5 | 198 | 195 | 0 | 0 | 0 | 0 | 180 | 157.2816 | 195 | 1345.5 | 180
2019-11-09 23:00 | 0 | 0 | 0 | 0 | 153.4176 | 0 | 0 | 0 | 0 | 195 | 295 | 385 | 272.5 | 198 | 195 | 0 | 0 | 0 | 0 | 180 | 153.4176 | 195 | 1345.5 | 180
2019-11-10 | 0 | 0 | 0 | 0 | 134.0208 | 0 | 0 | 0 | 0 | 195 | 295 | 385 | 272.5 | 198 | 195 | 0 | 0 | 0 | 0 | 135 | 134.0208 | 195 | 1345.5 | 135
2019-11-10 01:00 | 0 | 0 | 0 | 0 | 85.08 | 0 | 0 | 0 | 0 | 195 | 295 | 385 | 272.5 | 198 | 195 | 0 | 0 | 0 | 0 | 85.2 | 85.08 | 195 | 1345.5 | 85.2
2019-11-10 02:00 | 0 | 0 | 0 | 0 | 78.4752 | 0 | 0 | 0 | 0 | 195 | 295 | 385 | 272.5 | 198 | 195 | 0 | 0 | 0 | 0 | 78.6 | 78.4752 | 195 | 1345.5 | 78.6
2019-11-10 03:00 | 0 | 0 | 0 | 0 | 76.6272 | 0 | 0 | 0 | 0 | 195 | 295 | 385 | 272.5 | 198 | 195 | 0 | 0 | 0 | 0 | 76.65 | 76.6272 | 195 | 1345.5 | 76.65
2019-11-10 04:00 | 0 | 0 | 0 | 0 | 75.7488 | 0 | 0 | 0 | 0 | 195 | 295 | 385 | 272.5 | 198 | 195 | 0 | 0 | 0 | 0 | 75.9 | 75.7488 | 195 | 1345.5 | 75.9
2019-11-10 05:00 | 0 | 0 | 0 | 0 | 75.9312 | 0 | 0 | 0 | 0 | 195 | 295 | 385 | 272.5 | 198 | 195 | 0 | 0 | 0 | 0 | 76.05 | 75.9312 | 195 | 1345.5 | 76.05
2019-11-10 06:00 | 0 | 0 | 0 | 0 | 75.9936 | 0 | 0 | 0 | 0 | 195 | 295 | 385 | 272.5 | 198 | 195 | 0 | 0 | 0 | 0 | 76.05 | 75.9936 | 195 | 1345.5 | 76.05
2019-11-10 07:00 | 0 | 0 | 0 | 0 | 99.0288 | 0 | 0 | 0 | 0 | 195 | 295 | 385 | 272.5 | 198 | 195 | 0 | 0 | 0 | 0 | 192.15 | 99.0288 | 195 | 1345.5 | 192.15
2019-11-10 08:00 | 0 | 0 | 0 | 0 | 117.4224 | 0 | 0 | 0 | 0 | 195 | 295 | 385 | 272.5 | 198 | 195 | 0 | 0 | 0 | 0 | 195 | 117.4224 | 195 | 1345.5 | 195
2019-11-10 09:00 | 0 | 0 | 0 | 0 | 113.7168 | 0 | 0 | 0 | 0 | 195 | 295 | 385 | 272.5 | 198 | 195 | 0 | 0 | 0 | 0 | 195 | 113.7168 | 195 | 1345.5 | 195
2019-11-10 10:00 | 0 | 0 | 0 | 0 | 105.3984 | 0 | 0 | 0 | 0 | 195 | 295 | 385 | 272.5 | 198 | 195 | 0 | 0 | 0 | 0 | 195 | 105.3984 | 195 | 1345.5 | 195
2019-11-10 11:00 | 0 | 0 | 0 | 0 | 109.2288 | 0 | 0 | 0 | 0 | 195 | 295 | 385 | 272.5 | 198 | 195 | 0 | 0 | 0 | 0 | 195 | 109.2288 | 195 | 1345.5 | 195
2019-11-10 12:00 | 0 | 0 | 0 | 0 | 109.6128 | 0 | 0 | 0 | 0 | 195 | 295 | 385 | 272.5 | 198 | 195 | 0 | 0 | 0 | 0 | 195 | 109.6128 | 195 | 1345.5 | 195
2019-11-10 13:00 | 0 | 0 | 0 | 0 | 107.4144 | 0 | 0 | 0 | 0 | 195 | 295 | 385 | 272.5 | 198 | 195 | 0 | 0 | 0 | 0 | 195 | 107.4144 | 195 | 1345.5 | 195
2019-11-10 14:00 | 0 | 0 | 0 | 0 | 108.8976 | 0 | 0 | 0 | 0 | 195 | 295 | 385 | 272.5 | 198 | 195 | 0 | 0 | 0 | 0 | 195 | 108.8976 | 195 | 1345.5 | 195
2019-11-10 15:00 | 0 | 0 | 0 | 0 | 101.3808 | 0 | 0 | 0 | 0 | 195 | 295 | 385 | 272.5 | 198 | 195 | 0 | 0 | 0 | 0 | 195 | 101.3808 | 195 | 1345.5 | 195
2019-11-10 16:00 | 0 | 0 | 0 | 0 | 105.6384 | 0 | 0 | 0 | 0 | 195 | 295 | 385 | 272.5 | 198 | 195 | 0 | 0 | 0 | 0 | 195 | 105.6384 | 195 | 1345.5 | 195
2019-11-10 17:00 | 0 | 0 | 0 | 0 | 108.312 | 0 | 0 | 0 | 0 | 195 | 295 | 385 | 272.5 | 198 | 195 | 0 | 0 | 0 | 0 | 195 | 108.312 | 195 | 1345.5 | 195
2019-11-10 18:00 | 0 | 0 | 0 | 0 | 137.5392 | 0 | 0 | 0 | 0 | 195 | 295 | 385 | 272.5 | 198 | 195 | 0 | 0 | 0 | 0 | 195 | 137.5392 | 195 | 1345.5 | 195
2019-11-10 19:00 | 0 | 0 | 0 | 0 | 164.0592 | 0 | 0 | 0 | 0 | 195 | 295 | 385 | 272.5 | 198 | 195 | 0 | 0 | 0 | 0 | 195 | 164.0592 | 195 | 1345.5 | 195
2019-11-10 20:00 | 0 | 0 | 0 | 0 | 160.6272 | 0 | 0 | 0 | 0 | 195 | 295 | 385 | 272.5 | 198 | 195 | 0 | 0 | 0 | 0 | 195 | 160.6272 | 195 | 1345.5 | 195
2019-11-10 21:00 | 0 | 0 | 0 | 0 | 143.9376 | 0 | 0 | 0 | 0 | 195 | 295 | 385 | 272.5 | 198 | 195 | 0 | 0 | 0 | 0 | 195 | 143.9376 | 195 | 1345.5 | 195
2019-11-10 22:00 | 0 | 0.92 | 0 | 0 | 134.424 | 0 | 0.5 | 0 | 0 | 195 | 295 | 385 | 272.5 | 198 | 195 | 0 | 0.5 | 0 | 0 | 195 | 135.344 | 195.5 | 1345.5 | 195.5
2019-11-10 23:00 | 0 | 12.3045 | 0 | 0 | 116.4384 | 0 | 12.5 | 0 | 0 | 195 | 295 | 385 | 272.5 | 198 | 195 | 0 | 12.5 | 0 | 0 | 195 | 128.7429 | 207.5 | 1345.5 | 207.5
2019-11-11 | 0 | 19.84 | 0 | 0 | 105.36 | 0 | 20 | 0 | 0 | 195 | 295 | 385 | 272.5 | 198 | 195 | 0 | 20 | 0 | 0 | 107.85 | 125.2 | 215 | 1345.5 | 127.85
2019-11-11 01:00 | 0 | 20.3735 | 0 | 0 | 105.1584 | 0 | 20.5 | 0 | 0 | 195 | 295 | 385 | 272.5 | 198 | 195 | 0 | 20.5 | 0 | 0 | 105.45 | 125.5319 | 215.5 | 1345.5 | 125.95
2019-11-11 02:00 | 0 | 6.475 | 0 | 0 | 105.312 | 0 | 7 | 0 | 0 | 195 | 295 | 385 | 272.5 | 198 | 195 | 0 | 7 | 0 | 0 | 105.6 | 111.787 | 202 | 1345.5 | 112.6
2019-11-11 03:00 | 0 | 0 | 0 | 0 | 105.1104 | 0 | 0 | 0 | 0 | 195 | 295 | 385 | 272.5 | 198 | 195 | 0 | 0 | 0 | 0 | 105.45 | 105.1104 | 195 | 1345.5 | 105.45
2019-11-11 04:00 | 0 | 0 | 0 | 0 | 105.288 | 0 | 0 | 0 | 0 | 195 | 295 | 385 | 272.5 | 198 | 195 | 0 | 0 | 0 | 0 | 105.45 | 105.288 | 195 | 1345.5 | 105.45
2019-11-11 05:00 | 0 | 0 | 0 | 0 | 105.1248 | 0 | 0 | 0 | 0 | 195 | 295 | 385 | 272.5 | 198 | 195 | 0 | 0 | 0 | 0 | 105.45 | 105.1248 | 195 | 1345.5 | 105.45
2019-11-11 06:00 | 0 | 0 | 0 | 0 | 105.1344 | 0 | 0 | 0 | 0 | 195 | 295 | 385 | 272.5 | 198 | 195 | 0 | 0 | 0 | 0 | 105.45 | 105.1344 | 195 | 1345.5 | 105.45
2019-11-11 07:00 | 0 | 0 | 0 | 0 | 115.5696 | 0 | 0 | 0 | 0 | 195 | 295 | 385 | 272.5 | 198 | 195 | 0 | 0 | 0 | 0 | 192.9 | 115.5696 | 195 | 1345.5 | 192.9
2019-11-11 08:00 | 0 | 0 | 0 | 0 | 107.4288 | 0 | 0 | 0 | 0 | 195 | 295 | 385 | 272.5 | 198 | 195 | 0 | 0 | 0 | 0 | 195 | 107.4288 | 195 | 1345.5 | 195
2019-11-11 09:00 | 0 | 0 | 0 | 0 | 132.4704 | 0 | 0 | 0 | 0 | 195 | 295 | 385 | 272.5 | 198 | 195 | 0 | 0 | 0 | 0 | 195 | 132.4704 | 195 | 1345.5 | 195
2019-11-11 10:00 | 0 | 0 | 0 | 0 | 125.3856 | 0 | 0 | 0 | 0 | 195 | 295 | 385 | 272.5 | 198 | 195 | 0 | 0 | 0 | 0 | 195 | 125.3856 | 195 | 1345.5 | 195
2019-11-11 11:00 | 0 | 0 | 0 | 0 | 110.2656 | 0 | 0 | 0 | 0 | 195 | 295 | 385 | 272.5 | 198 | 195 | 0 | 0 | 0 | 0 | 195 | 110.2656 | 195 | 1345.5 | 195
2019-11-11 12:00 | 0 | 0 | 0 | 0 | 116.7552 | 0 | 0 | 0 | 0 | 195 | 295 | 385 | 272.5 | 198 | 195 | 0 | 0 | 0 | 0 | 195 | 116.7552 | 195 | 1345.5 | 195
2019-11-11 13:00 | 0 | 0 | 0 | 0 | 98.0448 | 0 | 0 | 0 | 0 | 195 | 295 | 385 | 272.5 | 198 | 195 | 0 | 0 | 0 | 0 | 195 | 98.0448 | 195 | 1345.5 | 195
2019-11-11 14:00 | 0 | 0 | 0 | 0 | 107.3952 | 0 | 0 | 0 | 0 | 195 | 295 | 385 | 272.5 | 198 | 195 | 0 | 0 | 0 | 0 | 195 | 107.3952 | 195 | 1345.5 | 195
2019-11-11 15:00 | 0 | 0 | 0 | 0 | 107.136 | 0 | 0 | 0 | 0 | 195 | 295 | 385 | 272.5 | 198 | 195 | 0 | 0 | 0 | 0 | 195 | 107.136 | 195 | 1345.5 | 195
2019-11-11 16:00 | 0 | 0 | 0 | 0 | 110.0688 | 0 | 0 | 0 | 0 | 195 | 295 | 385 | 272.5 | 198 | 195 | 0 | 0 | 0 | 0 | 195 | 110.0688 | 195 | 1345.5 | 195
2019-11-11 17:00 | 0 | 0 | 0 | 0 | 111.264 | 0 | 0 | 0 | 0 | 195 | 295 | 385 | 272.5 | 198 | 195 | 0 | 0 | 0 | 0 | 195 | 111.264 | 195 | 1345.5 | 195
2019-11-11 18:00 | 0 | 0 | 0 | 0 | 147.2112 | 0 | 0 | 0 | 0 | 195 | 295 | 385 | 272.5 | 198 | 195 | 0 | 0 | 0 | 0 | 195 | 147.2112 | 195 | 1345.5 | 195
2019-11-11 19:00 | 0 | 0 | 0 | 0 | 169.6704 | 0 | 0 | 0 | 0 | 195 | 295 | 385 | 272.5 | 198 | 195 | 0 | 0 | 0 | 0 | 195 | 169.6704 | 195 | 1345.5 | 195
2019-11-11 20:00 | 0 | 0 | 0 | 0 | 139.3104 | 0 | 0 | 0 | 0 | 195 | 295 | 385 | 272.5 | 198 | 195 | 0 | 0 | 0 | 0 | 195 | 139.3104 | 195 | 1345.5 | 195
2019-11-11 21:00 | 0 | 0 | 0 | 0 | 123.648 | 0 | 0 | 0 | 0 | 195 | 295 | 385 | 272.5 | 198 | 195 | 0 | 0 | 0 | 0 | 195 | 123.648 | 195 | 1345.5 | 195
2019-11-11 22:00 | 0 | 0 | 0 | 0 | 111.8208 | 0 | 0 | 0 | 0 | 195 | 295 | 385 | 272.5 | 198 | 195 | 0 | 0 | 0 | 0 | 195 | 111.8208 | 195 | 1345.5 | 195
2019-11-11 23:00 | 0 | 0 | 0 | 0 | 93.8304 | 0 | 0 | 0 | 0 | 195 | 295 | 385 | 272.5 | 198 | 195 | 0 | 0 | 0 | 0 | 195 | 93.8304 | 195 | 1345.5 | 195
2019-11-12 | 0 | 0 | 0 | 0 | 95.5872 | 0 | 0 | 0 | 0 | 195 | 295 | 385 | 272.5 | 198 | 195 | 0 | 0 | 0 | 0 | 195 | 95.5872 | 195 | 1345.5 | 195
2019-11-12 01:00 | 0 | 0 | 0 | 0 | 105.3552 | 0 | 0 | 0 | 0 | 195 | 295 | 385 | 272.5 | 198 | 195 | 0 | 0 | 0 | 0 | 107.55 | 105.3552 | 195 | 1345.5 | 107.55
2019-11-12 02:00 | 0 | 0 | 0 | 0 | 105.1824 | 0 | 0 | 0 | 0 | 195 | 295 | 385 | 272.5 | 198 | 195 | 0 | 0 | 0 | 0 | 105.45 | 105.1824 | 195 | 1345.5 | 105.45
2019-11-12 03:00 | 0 | 0 | 0 | 0 | 105.7584 | 0 | 0 | 0 | 0 | 195 | 295 | 385 | 272.5 | 198 | 195 | 0 | 0 | 0 | 0 | 105.9 | 105.7584 | 195 | 1345.5 | 105.9
2019-11-12 04:00 | 0 | 0 | 0 | 0 | 105.2832 | 0 | 0 | 0 | 0 | 195 | 295 | 385 | 272.5 | 198 | 195 | 0 | 0 | 0 | 0 | 105.45 | 105.2832 | 195 | 1345.5 | 105.45
2019-11-12 05:00 | 0 | 0 | 0 | 0 | 90.9072 | 0 | 0 | 0 | 0 | 195 | 295 | 385 | 272.5 | 198 | 195 | 0 | 0 | 0 | 0 | 192.75 | 90.9072 | 195 | 1345.5 | 192.75
2019-11-12 06:00 | 0 | 0 | 0 | 0 | 104.3088 | 0 | 0 | 0 | 0 | 195 | 295 | 385 | 272.5 | 198 | 195 | 0 | 0 | 0 | 0 | 195 | 104.3088 | 195 | 1345.5 | 195
2019-11-12 07:00 | 0 | 0 | 0 | 0 | 142.6512 | 0 | 0 | 0 | 0 | 195 | 295 | 385 | 272.5 | 198 | 195 | 0 | 0 | 0 | 0 | 195 | 142.6512 | 195 | 1345.5 | 195
2019-11-12 08:00 | 0 | 0 | 0 | 0 | 175.7808 | 0 | 0 | 0 | 0 | 195 | 295 | 385 | 272.5 | 198 | 195 | 0 | 0 | 0 | 0 | 195 | 175.7808 | 195 | 1345.5 | 195
2019-11-12 09:00 | 0 | 0 | 0 | 0 | 191.8704 | 0 | 0 | 0 | 0 | 195 | 295 | 385 | 272.5 | 198 | 195 | 0 | 0 | 0 | 0 | 195 | 191.8704 | 195 | 1345.5 | 195
2019-11-12 10:00 | 0 | 0 | 0 | 0 | 194.28 | 0 | 0 | 0 | 0 | 195.3 | 295 | 385 | 272.5 | 198 | 195 | 0 | 0 | 0 | 0 | 195.3 | 194.28 | 195.3 | 1345.5 | 195.3
2019-11-12 11:00 | 0 | 0 | 0 | 0 | 194.7744 | 0 | 0 | 0 | 0 | 195.15 | 295 | 385 | 272.5 | 198 | 195 | 0 | 0 | 0 | 0 | 195.15 | 194.7744 | 195.15 | 1345.5 | 195.15
2019-11-12 12:00 | 0 | 0 | 0 | 0 | 194.8128 | 0 | 0 | 0 | 0 | 195.15 | 295 | 385 | 272.5 | 198 | 195 | 0 | 0 | 0 | 0 | 195.15 | 194.8128 | 195.15 | 1345.5 | 195.15
2019-11-12 13:00 | 0 | 0 | 0 | 0 | 194.424 | 0 | 0 | 0 | 0 | 195.15 | 295 | 385 | 272.5 | 198 | 195 | 0 | 0 | 0 | 0 | 195.15 | 194.424 | 195.15 | 1345.5 | 195.15
2019-11-12 14:00 | 0 | 0 | 0 | 0 | 194.52 | 0 | 0 | 0 | 0 | 195.15 | 295 | 385 | 272.5 | 198 | 195 | 0 | 0 | 0 | 0 | 195.15 | 194.52 | 195.15 | 1345.5 | 195.15
2019-11-12 15:00 | 0 | 0 | 0 | 0 | 194.3808 | 0 | 0 | 0 | 0 | 195.15 | 295 | 385 | 272.5 | 198 | 195 | 0 | 0 | 0 | 0 | 195.15 | 194.3808 | 195.15 | 1345.5 | 195.15
2019-11-12 16:00 | 0 | 0 | 0 | 0 | 194.3856 | 0 | 0 | 0 | 0 | 195.15 | 295 | 385 | 272.5 | 198 | 195 | 0 | 0 | 0 | 0 | 195.15 | 194.3856 | 195.15 | 1345.5 | 195.15
2019-11-12 17:00 | 0 | 0 | 0 | 0 | 194.5488 | 0 | 0 | 0 | 0 | 195.15 | 295 | 385 | 272.5 | 198 | 195 | 0 | 0 | 0 | 0 | 195.15 | 194.5488 | 195.15 | 1345.5 | 195.15
2019-11-12 18:00 | 0 | 0 | 0 | 0 | 194.4864 | 0 | 0 | 0 | 0 | 195.15 | 295 | 385 | 272.5 | 198 | 195 | 0 | 0 | 0 | 0 | 195.15 | 194.4864 | 195.15 | 1345.5 | 195.15
2019-11-12 19:00 | 0 | 0 | 0 | 0 | 190.9872 | 0 | 0 | 0 | 0 | 195.15 | 295 | 385 | 272.5 | 198 | 195 | 0 | 0 | 0 | 0 | 195.15 | 190.9872 | 195.15 | 1345.5 | 195.15
2019-11-12 20:00 | 0 | 0 | 0 | 0 | 190.3632 | 0 | 0 | 0 | 0 | 195.15 | 295 | 385 | 272.5 | 198 | 195 | 0 | 0 | 0 | 0 | 195.15 | 190.3632 | 195.15 | 1345.5 | 195.15
2019-11-12 21:00 | 0 | 0 | 0 | 0 | 191.1936 | 0 | 0 | 0 | 0 | 195.15 | 295 | 385 | 272.5 | 198 | 195 | 0 | 0 | 0 | 0 | 195.15 | 191.1936 | 195.15 | 1345.5 | 195.15
2019-11-12 22:00 | 0 | 0 | 0 | 0 | 191.9856 | 0 | 0 | 0 | 0 | 195.15 | 295 | 385 | 272.5 | 198 | 195 | 0 | 0 | 0 | 0 | 195.15 | 191.9856 | 195.15 | 1345.5 | 195.15
2019-11-12 23:00 | 0 | 0 | 0 | 0 | 194.6208 | 0 | 0 | 0 | 0 | 195.3 | 295 | 385 | 272.5 | 198 | 195 | 0 | 0 | 0 | 0 | 195.3 | 194.6208 | 195.3 | 1345.5 | 195.3
2019-11-13 | 0 | 0 | 0 | 0 | 194.2608 | 0 | 0 | 0 | 0 | 195.15 | 295 | 385 | 272.5 | 198 | 195 | 0 | 0 | 0 | 0 | 195.15 | 194.2608 | 195.15 | 1345.5 | 195.15
2019-11-13 01:00 | 0 | 0 | 0 | 0 | 194.5632 | 0 | 0 | 0 | 0 | 195.15 | 295 | 385 | 272.5 | 198 | 195 | 0 | 0 | 0 | 0 | 195.15 | 194.5632 | 195.15 | 1345.5 | 195.15
2019-11-13 02:00 | 0 | 0 | 0 | 0 | 194.4624 | 0 | 0 | 0 | 0 | 195.15 | 295 | 385 | 272.5 | 198 | 195 | 0 | 0 | 0 | 0 | 195.15 | 194.4624 | 195.15 | 1345.5 | 195.15
2019-11-13 03:00 | 0 | 0 | 0 | 0 | 194.8656 | 0 | 0 | 0 | 0 | 195.15 | 295 | 385 | 272.5 | 198 | 195 | 0 | 0 | 0 | 0 | 195.15 | 194.8656 | 195.15 | 1345.5 | 195.15
2019-11-13 04:00 | 0 | 0 | 0 | 0 | 194.3904 | 0 | 0 | 0 | 0 | 195.15 | 295 | 385 | 272.5 | 198 | 195 | 0 | 0 | 0 | 0 | 195.15 | 194.3904 | 195.15 | 1345.5 | 195.15
2019-11-13 05:00 | 0 | 0 | 0 | 0 | 194.6304 | 0 | 0 | 0 | 0 | 195.3 | 295 | 385 | 272.5 | 198 | 195 | 0 | 0 | 0 | 0 | 195.3 | 194.6304 | 195.3 | 1345.5 | 195.3
2019-11-13 06:00 | 0 | 0 | 0 | 0 | 194.5824 | 0 | 0 | 0 | 0 | 195.3 | 295 | 385 | 272.5 | 198 | 195 | 0 | 0 | 0 | 0 | 195.3 | 194.5824 | 195.3 | 1345.5 | 195.3
2019-11-13 07:00 | 0 | 0 | 0 | 0 | 192.768 | 0 | 0 | 0 | 0 | 195.15 | 295 | 385 | 272.5 | 198 | 195 | 0 | 0 | 0 | 0 | 195.15 | 192.768 | 195.15 | 1345.5 | 195.15
2019-11-13 08:00 | 0 | 0.581 | 0 | 0 | 191.1648 | 0 | 1 | 0 | 0 | 195 | 295 | 385 | 272.5 | 198 | 195 | 0 | 1 | 0 | 0 | 195 | 191.7458 | 196 | 1345.5 | 196
2019-11-13 09:00 | 0 | 17.478 | 0 | 0 | 176.2128 | 0 | 17.5 | 0 | 0 | 195 | 295 | 385 | 272.5 | 198 | 195 | 0 | 17.5 | 0 | 0 | 195 | 193.6908 | 212.5 | 1345.5 | 212.5
2019-11-13 10:00 | 0 | 46.85 | 0 | 0 | 150.8208 | 0 | 47 | 0 | 0 | 195 | 295 | 385 | 272.5 | 198 | 195 | 0 | 47 | 0 | 0 | 195 | 197.6708 | 242 | 1345.5 | 242
2019-11-13 11:00 | 0 | 66.8945 | 0 | 0 | 147.8016 | 0 | 67 | 0 | 0 | 195 | 295 | 385 | 272.5 | 198 | 195 | 0 | 67 | 0 | 0 | 195 | 214.6961 | 262 | 1345.5 | 262
2019-11-13 12:00 | 0 | 100.3955 | 0 | 0 | 128.7168 | 0 | 100.5 | 0 | 0 | 195 | 295 | 385 | 272.5 | 198 | 195 | 0 | 100.5 | 0 | 0 | 195 | 229.1123 | 295.5 | 1345.5 | 295.5
2019-11-13 13:00 | 0 | 143.474 | 0 | 0 | 134.976 | 0 | 143.5 | 0 | 0 | 195 | 295 | 385 | 272.5 | 198 | 195 | 0 | 143.5 | 0 | 0 | 193.8 | 278.45 | 338.5 | 1345.5 | 337.3
2019-11-13 14:00 | 0 | 156.244 | 0 | 0 | 111.1056 | 0 | 156.5 | 0 | 0 | 195 | 295 | 385 | 272.5 | 198 | 195 | 0 | 156.5 | 0 | 0 | 187.5 | 267.3496 | 351.5 | 1345.5 | 344
2019-11-13 15:00 | 0 | 197.698 | 0 | 0 | 105.6096 | 0 | 360.5 | 0 | 0 | 195 | 295 | 385 | 272.5 | 198 | 195 | 0 | 360.5 | 0 | 0 | 187.5 | 303.3076 | 555.5 | 1345.5 | 548
2019-11-13 16:00 | 0 | 207.887 | 0 | 0 | 108.8112 | 0 | 385 | 0 | 0 | 195 | 295 | 385 | 272.5 | 198 | 195 | 0 | 385 | 0 | 0 | 187.5 | 316.6982 | 580 | 1345.5 | 572.5
2019-11-13 17:00 | 0 | 223.6825 | 0 | 0 | 103.8672 | 0 | 385 | 0 | 0 | 195 | 295 | 385 | 272.5 | 198 | 195 | 0 | 385 | 0 | 0 | 187.5 | 327.5497 | 580 | 1345.5 | 572.5
2019-11-13 18:00 | 0 | 231.776 | 0 | 0 | 110.4336 | 0 | 385 | 0 | 0 | 195 | 295 | 385 | 272.5 | 198 | 195 | 0 | 385 | 0 | 0 | 187.5 | 342.2096 | 580 | 1345.5 | 572.5
2019-11-13 19:00 | 0 | 272.446 | 0 | 0 | 112.6512 | 0 | 385 | 0 | 0 | 195 | 295 | 385 | 272.5 | 198 | 195 | 0 | 385 | 0 | 0 | 187.5 | 385.0972 | 580 | 1345.5 | 572.5
2019-11-13 20:00 | 0 | 312.655 | 0 | 0 | 113.9376 | 0 | 385 | 0 | 0 | 195 | 295 | 385 | 272.5 | 198 | 195 | 0 | 385 | 0 | 0 | 187.5 | 426.5926 | 580 | 1345.5 | 572.5
2019-11-13 21:00 | 0 | 361.601 | 0 | 0 | 159.1248 | 0 | 385 | 0 | 0 | 195 | 295 | 385 | 272.5 | 198 | 195 | 0 | 385 | 0 | 0 | 187.5 | 520.7258 | 580 | 1345.5 | 572.5
2019-11-13 22:00 | 0 | 373.719 | 0 | 0 | 177.768 | 0 | 385.5 | 0 | 0 | 195 | 295 | 385 | 272.5 | 198 | 195 | 0 | 385.5 | 0 | 0 | 182.25 | 551.487 | 580.5 | 1345.5 | 567.75
2019-11-13 23:00 | 0 | 344.699 | 0 | 0 | 175.728 | 0 | 385 | 0 | 0 | 195 | 295 | 385 | 272.5 | 198 | 195 | 0 | 385 | 0 | 0 | 177.15 | 520.427 | 580 | 1345.5 | 562.15
2019-11-14 | 0 | 315.8495 | 0 | 0 | 167.2032 | 0 | 385 | 0 | 0 | 195 | 295 | 385 | 272.5 | 198 | 195 | 0 | 385 | 0 | 0 | 168 | 483.0527 | 580 | 1345.5 | 553
2019-11-14 01:00 | 0 | 313.491 | 0 | 0 | 113.232 | 0 | 385 | 0 | 0 | 195 | 295 | 385 | 272.5 | 198 | 195 | 0 | 385 | 0 | 0 | 113.85 | 426.723 | 580 | 1345.5 | 498.85
2019-11-14 02:00 | 0 | 325.4545 | 0 | 0 | 105.9552 | 0 | 385 | 0 | 0 | 195 | 295 | 385 | 272.5 | 198 | 195 | 0 | 385 | 0 | 0 | 106.05 | 431.4097 | 580 | 1345.5 | 491.05
2019-11-14 03:00 | 0 | 326.527 | 0 | 0 | 106.7136 | 0 | 385 | 0 | 0 | 195 | 295 | 385 | 272.5 | 198 | 195 | 0 | 385 | 0 | 0 | 106.65 | 433.2406 | 580 | 1345.5 | 491.65
2019-11-14 04:00 | 0 | 326.2725 | 0 | 0 | 105.9264 | 0 | 385 | 0 | 0 | 195 | 295 | 385 | 272.5 | 198 | 195 | 0 | 385 | 0 | 0 | 106.05 | 432.1989 | 580 | 1345.5 | 491.05
2019-11-14 05:00 | 0 | 327.0095 | 0 | 0 | 121.3968 | 0 | 385 | 0 | 0 | 195 | 295 | 385 | 272.5 | 198 | 195 | 0 | 385 | 0 | 0 | 192.9 | 448.4063 | 580 | 1345.5 | 577.9
2019-11-14 06:00 | 0 | 325.4015 | 0 | 0 | 170.2224 | 0 | 385 | 0 | 0 | 195 | 295 | 385 | 272.5 | 198 | 195 | 0 | 385 | 0 | 0 | 190.8 | 495.6239 | 580 | 1345.5 | 575.8
2019-11-14 07:00 | 0 | 316.357 | 0 | 0 | 183.4368 | 0 | 385 | 0 | 0 | 195 | 295 | 385 | 272.5 | 198 | 195 | 0 | 385 | 0 | 0 | 186.75 | 499.7938 | 580 | 1345.5 | 571.75
2019-11-14 08:00 | 0 | 330.105 | 0 | 0 | 181.776 | 0 | 385 | 0 | 0 | 195 | 295 | 385 | 272.5 | 198 | 195 | 0 | 385 | 0 | 0 | 182.7 | 511.881 | 580 | 1345.5 | 567.7
2019-11-14 09:00 | 0 | 332.3485 | 0 | 0 | 180.288 | 0 | 385 | 0 | 0 | 195 | 295 | 385 | 272.5 | 198 | 195 | 0 | 385 | 0 | 0 | 180.9 | 512.6365 | 580 | 1345.5 | 565.9
2019-11-14 10:00 | 0 | 330.4405 | 0 | 0 | 182.7888 | 0 | 385 | 0 | 0 | 195 | 295 | 385 | 272.5 | 198 | 195 | 0 | 385 | 0 | 0 | 182.7 | 513.2293 | 580 | 1345.5 | 567.7
2019-11-14 11:00 | 0 | 333.1695 | 0 | 0 | 187.152 | 0 | 385 | 0 | 0 | 195 | 295 | 385 | 272.5 | 198 | 195 | 0 | 385 | 0 | 0 | 187.65 | 520.3215 | 580 | 1345.5 | 572.65
2019-11-14 12:00 | 0 | 331.6455 | 0 | 0 | 186.3504 | 0 | 385 | 0 | 0 | 195 | 295 | 385 | 272.5 | 198 | 195 | 0 | 385 | 0 | 0 | 187.5 | 517.9959 | 580 | 1345.5 | 572.5
2019-11-14 13:00 | 0 | 326.4275 | 0 | 0 | 185.28 | 0 | 385 | 0 | 0 | 195 | 295 | 385 | 272.5 | 198 | 195 | 0 | 385 | 0 | 0 | 186.15 | 511.7075 | 580 | 1345.5 | 571.15
2019-11-14 14:00 | 0 | 326.097 | 0 | 0 | 185.4528 | 0 | 385 | 0 | 0 | 195 | 295 | 385 | 272.5 | 198 | 195 | 0 | 385 | 0 | 0 | 186.15 | 511.5498 | 580 | 1345.5 | 571.15
2019-11-14 15:00 | 0 | 326.5665 | 0 | 0 | 181.632 | 0 | 385 | 0 | 0 | 195 | 295 | 385 | 272.5 | 198 | 195 | 0 | 385 | 0 | 0 | 186.15 | 508.1985 | 580 | 1345.5 | 571.15
2019-11-14 16:00 | 0 | 316.9595 | 0 | 0 | 174.4224 | 0 | 385 | 0 | 0 | 195 | 295 | 385 | 272.5 | 198 | 195 | 0 | 385 | 0 | 0 | 186 | 491.3819 | 580 | 1345.5 | 571
2019-11-14 17:00 | 0 | 323.786 | 0 | 0 | 182.6784 | 0 | 385 | 0 | 0 | 195 | 295 | 385 | 272.5 | 198 | 195 | 0 | 385 | 0 | 0 | 186.15 | 506.4644 | 580 | 1345.5 | 571.15
2019-11-14 18:00 | 0 | 315.138 | 0 | 0 | 183.672 | 0 | 385 | 0 | 0 | 195 | 295 | 385 | 272.5 | 198 | 195 | 0 | 385 | 0 | 0 | 186.15 | 498.81 | 580 | 1345.5 | 571.15
2019-11-14 19:00 | 0 | 324.962 | 0 | 0 | 185.2752 | 0 | 385 | 0 | 0 | 195 | 295 | 385 | 272.5 | 198 | 195 | 0 | 385 | 0 | 0 | 186.15 | 510.2372 | 580 | 1345.5 | 571.15
2019-11-14 20:00 | 0 | 315.08 | 0 | 0 | 185.6736 | 0 | 385 | 0 | 0 | 195 | 295 | 385 | 272.5 | 198 | 195 | 0 | 385 | 0 | 0 | 186.3 | 500.7536 | 580 | 1345.5 | 571.3
2019-11-14 21:00 | 0 | 324.132 | 0 | 0 | 186.3216 | 0 | 385 | 0 | 0 | 195 | 295 | 385 | 272.5 | 198 | 195 | 0 | 385 | 0 | 0 | 187.2 | 510.4536 | 580 | 1345.5 | 572.2
2019-11-14 22:00 | 0 | 313.261 | 0 | 0 | 186.192 | 0 | 385 | 0 | 0 | 195 | 295 | 385 | 272.5 | 198 | 195 | 0 | 385 | 0 | 0 | 187.5 | 499.453 | 580 | 1345.5 | 572.5
2019-11-14 23:00 | 0 | 300.5935 | 0 | 0 | 167.664 | 0 | 385 | 0 | 0 | 195 | 295 | 385 | 272.5 | 198 | 195 | 0 | 385 | 0 | 0 | 187.5 | 468.2575 | 580 | 1345.5 | 572.5
2019-11-15 | 0 | 295.365 | 0 | 0 | 150.5856 | 0 | 385 | 0 | 0 | 195 | 295 | 385 | 272.5 | 198 | 195 | 0 | 385 | 0 | 0 | 152.7 | 445.9506 | 580 | 1345.5 | 537.7
2019-11-15 01:00 | 0 | 283.818 | 0 | 0 | 142.0608 | 0 | 385 | 0 | 0 | 195 | 295 | 385 | 272.5 | 198 | 195 | 0 | 385 | 0 | 0 | 175.2 | 425.8788 | 580 | 1345.5 | 560.2
2019-11-15 02:00 | 0 | 295.378 | 0 | 0 | 155.8224 | 0 | 385 | 0 | 0 | 195 | 295 | 385 | 272.5 | 198 | 195 | 0 | 385 | 0 | 0 | 187.5 | 451.2004 | 580 | 1345.5 | 572.5
2019-11-15 03:00 | 0 | 290.8145 | 0 | 0 | 149.76 | 0 | 385 | 0 | 0 | 195 | 295 | 385 | 272.5 | 198 | 195 | 0 | 385 | 0 | 0 | 187.5 | 440.5745 | 580 | 1345.5 | 572.5
2019-11-15 04:00 | 0 | 276.4395 | 0 | 0 | 140.0352 | 0 | 385 | 0 | 0 | 195 | 295 | 385 | 272.5 | 198 | 195 | 0 | 385 | 0 | 0 | 187.5 | 416.4747 | 580 | 1345.5 | 572.5
2019-11-15 05:00 | 0 | 265.905 | 0 | 0 | 141.96 | 0 | 385 | 0 | 0 | 195 | 295 | 385 | 272.5 | 198 | 195 | 0 | 385 | 0 | 0 | 194.85 | 407.865 | 580 | 1345.5 | 579.85
2019-11-15 06:00 | 0 | 290 | 0 | 0 | 146.3856 | 0 | 385 | 0 | 0 | 195 | 295 | 385 | 272.5 | 198 | 195 | 0 | 385 | 0 | 0 | 195 | 436.3856 | 580 | 1345.5 | 580
2019-11-15 07:00 | 0 | 313.846 | 0 | 0 | 168.7392 | 0 | 385 | 0 | 0 | 195 | 295 | 385 | 272.5 | 198 | 195 | 0 | 385 | 0 | 0 | 195 | 482.5852 | 580 | 1345.5 | 580
2019-11-15 08:00 | 0 | 325.236 | 0 | 0 | 175.176 | 0 | 385 | 0 | 0 | 195 | 295 | 385 | 272.5 | 198 | 195 | 0 | 385 | 0 | 0 | 195 | 500.412 | 580 | 1345.5 | 580
2019-11-15 09:00 | 0 | 328.3845 | 0 | 0 | 178.1712 | 0 | 385 | 0 | 0 | 195 | 295 | 385 | 272.5 | 198 | 195 | 0 | 385 | 0 | 0 | 195 | 506.5557 | 580 | 1345.5 | 580
2019-11-15 10:00 | 0 | 314.669 | 0 | 0 | 170.9808 | 0 | 385 | 0 | 0 | 195 | 295 | 385 | 272.5 | 198 | 195 | 0 | 385 | 0 | 0 | 195 | 485.6498 | 580 | 1345.5 | 580
2019-11-15 11:00 | 0 | 323.114 | 0 | 0 | 176.0688 | 0 | 385 | 0 | 0 | 195 | 295 | 385 | 272.5 | 198 | 195 | 0 | 385 | 0 | 0 | 195 | 499.1828 | 580 | 1345.5 | 580
2019-11-15 12:00 | 0 | 315.535 | 0 | 0 | 171.3648 | 0 | 385 | 0 | 0 | 195 | 295 | 385 | 272.5 | 198 | 195 | 0 | 385 | 0 | 0 | 195 | 486.8998 | 580 | 1345.5 | 580
2019-11-15 13:00 | 0 | 324.748 | 0 | 0 | 177.4608 | 0 | 385 | 0 | 0 | 195 | 295 | 385 | 272.5 | 198 | 195 | 0 | 385 | 0 | 0 | 195 | 502.2088 | 580 | 1345.5 | 580
2019-11-15 14:00 | 0 | 316.2385 | 0 | 0 | 172.0848 | 0 | 385 | 0 | 0 | 195 | 295 | 385 | 272.5 | 198 | 195 | 0 | 385 | 0 | 0 | 195 | 488.3233 | 580 | 1345.5 | 580
2019-11-15 15:00 | 0 | 319.778 | 0 | 0 | 173.3952 | 0 | 385 | 0 | 0 | 195 | 295 | 385 | 272.5 | 198 | 195 | 0 | 385 | 0 | 0 | 195 | 493.1732 | 580 | 1345.5 | 580
2019-11-15 16:00 | 0 | 314.916 | 0 | 0 | 170.8128 | 0 | 385 | 0 | 0 | 195 | 295 | 385 | 272.5 | 198 | 195 | 0 | 385 | 0 | 0 | 195 | 485.7288 | 580 | 1345.5 | 580
2019-11-15 17:00 | 0 | 311.119 | 0 | 0 | 171.0816 | 0 | 385 | 0 | 0 | 195 | 295 | 385 | 272.5 | 198 | 195 | 0 | 385 | 0 | 0 | 195 | 482.2006 | 580 | 1345.5 | 580
2019-11-15 18:00 | 0 | 324.0995 | 0 | 0 | 178.296 | 0 | 385 | 0 | 0 | 195 | 295 | 385 | 272.5 | 198 | 195 | 0 | 385 | 0 | 0 | 195 | 502.3955 | 580 | 1345.5 | 580
2019-11-15 19:00 | 0 | 315.636 | 0 | 0 | 171.7488 | 0 | 385 | 0 | 0 | 195 | 295 | 385 | 272.5 | 198 | 195 | 0 | 385 | 0 | 0 | 195 | 487.3848 | 580 | 1345.5 | 580
2019-11-15 20:00 | 0 | 325.467 | 0 | 0 | 178.44 | 0 | 385 | 0 | 0 | 195 | 295 | 385 | 272.5 | 198 | 195 | 0 | 385 | 0 | 0 | 195 | 503.907 | 580 | 1345.5 | 580
2019-11-15 21:00 | 0 | 318.2305 | 0 | 0 | 173.904 | 0 | 385 | 0 | 0 | 195 | 295 | 385 | 272.5 | 198 | 195 | 0 | 385 | 0 | 0 | 195 | 492.1345 | 580 | 1345.5 | 580
2019-11-15 22:00 | 0 | 308.537 | 0 | 0 | 164.472 | 0 | 385 | 0 | 0 | 195 | 295 | 385 | 272.5 | 198 | 195 | 0 | 385 | 0 | 0 | 195 | 473.009 | 580 | 1345.5 | 580
2019-11-15 23:00 | 0 | 312.6035 | 0 | 0 | 159.0288 | 0 | 385 | 0 | 0 | 195 | 295 | 385 | 272.5 | 198 | 195 | 0 | 385 | 0 | 0 | 195 | 471.6323 | 580 | 1345.5 | 580
2019-11-16 | 0 | 305.193 | 0 | 0 | 138.7488 | 0 | 385 | 0 | 0 | 195 | 295 | 385 | 272.5 | 198 | 195 | 0 | 385 | 0 | 0 | 195 | 443.9418 | 580 | 1345.5 | 580
2019-11-16 01:00 | 0 | 305.2215 | 0 | 0 | 110.832 | 0 | 385 | 0 | 0 | 195 | 295 | 385 | 272.5 | 198 | 195 | 0 | 385 | 0 | 0 | 112.5 | 416.0535 | 580 | 1345.5 | 497.5
2019-11-16 02:00 | 0 | 291.581 | 0 | 0 | 105.6192 | 0 | 385 | 0 | 0 | 195 | 295 | 385 | 272.5 | 198 | 195 | 0 | 385 | 0 | 0 | 105.75 | 397.2002 | 580 | 1345.5 | 490.75
2019-11-16 03:00 | 0 | 306.654 | 0 | 0 | 105.2544 | 0 | 385 | 0 | 0 | 195 | 295 | 385 | 272.5 | 198 | 195 | 0 | 385 | 0 | 0 | 105.45 | 411.9084 | 580 | 1345.5 | 490.45
2019-11-16 04:00 | 0 | 312.15 | 0 | 0 | 105.2064 | 0 | 385 | 0 | 0 | 195 | 295 | 385 | 272.5 | 198 | 195 | 0 | 385 | 0 | 0 | 105.45 | 417.3564 | 580 | 1345.5 | 490.45
2019-11-16 05:00 | 0 | 314.301 | 0 | 0 | 113.88 | 0 | 385 | 0 | 0 | 195 | 295 | 385 | 272.5 | 198 | 195 | 0 | 385 | 0 | 0 | 193.05 | 428.181 | 580 | 1345.5 | 578.05
2019-11-16 06:00 | 0 | 301.534 | 0 | 0 | 106.2 | 0 | 385 | 0 | 0 | 195 | 295 | 385 | 272.5 | 198 | 195 | 0 | 385 | 0 | 0 | 195 | 407.734 | 580 | 1345.5 | 580
2019-11-16 07:00 | 0 | 306.1355 | 0 | 0 | 124.6896 | 0 | 385 | 0 | 0 | 195 | 295 | 385 | 272.5 | 198 | 195 | 0 | 385 | 0 | 0 | 195 | 430.8251 | 580 | 1345.5 | 580
2019-11-16 08:00 | 0 | 326.2425 | 0 | 0 | 158.88 | 0 | 385 | 0 | 0 | 195 | 295 | 385 | 272.5 | 198 | 195 | 0 | 385 | 0 | 0 | 195 | 485.1225 | 580 | 1345.5 | 580
2019-11-16 09:00 | 0 | 324.351 | 0 | 0 | 175.5408 | 0 | 385 | 0 | 0 | 195 | 295 | 385 | 272.5 | 198 | 195 | 0 | 385 | 0 | 0 | 195 | 499.8918 | 580 | 1345.5 | 580
2019-11-16 10:00 | 0 | 325.906 | 0 | 0 | 173.1024 | 0 | 385 | 0 | 0 | 195 | 295 | 385 | 272.5 | 198 | 195 | 0 | 385 | 0 | 0 | 195 | 499.0084 | 580 | 1345.5 | 580
2019-11-16 11:00 | 0 | 326.078 | 0 | 0 | 178.6848 | 0 | 385 | 0 | 0 | 195 | 295 | 385 | 272.5 | 198 | 195 | 0 | 385 | 0 | 0 | 195 | 504.7628 | 580 | 1345.5 | 580
2019-11-16 12:00 | 0 | 322.968 | 0 | 0 | 175.8144 | 0 | 385 | 0 | 0 | 195 | 295 | 385 | 272.5 | 198 | 195 | 0 | 385 | 0 | 0 | 195 | 498.7824 | 580 | 1345.5 | 580
2019-11-16 13:00 | 0 | 324.592 | 0 | 0 | 178.9392 | 0 | 385 | 0 | 0 | 195 | 295 | 385 | 272.5 | 198 | 195 | 0 | 385 | 0 | 0 | 195 | 503.5312 | 580 | 1345.5 | 580
2019-11-16 14:00 | 0 | 307.5035 | 0 | 0 | 178.5072 | 0 | 385 | 0 | 0 | 195 | 295 | 385 | 272.5 | 198 | 195 | 0 | 385 | 0 | 0 | 195 | 486.0107 | 580 | 1345.5 | 580
2019-11-16 15:00 | 0 | 296.72 | 0 | 0 | 171.7248 | 0 | 385 | 0 | 0 | 195 | 295 | 385 | 272.5 | 198 | 195 | 0 | 385 | 0 | 0 | 195 | 468.4448 | 580 | 1345.5 | 580
2019-11-16 16:00 | 0 | 323.001 | 0 | 0 | 171.5088 | 0 | 385 | 0 | 0 | 195 | 295 | 385 | 272.5 | 198 | 195 | 0 | 385 | 0 | 0 | 195 | 494.5098 | 580 | 1345.5 | 580
2019-11-16 17:00 | 0 | 313.2085 | 0 | 0 | 176.2416 | 0 | 385 | 0 | 0 | 195 | 295 | 385 | 272.5 | 198 | 195 | 0 | 385 | 0 | 0 | 195 | 489.4501 | 580 | 1345.5 | 580
2019-11-16 18:00 | 0 | 324.0305 | 0 | 0 | 179.0496 | 0 | 385 | 0 | 0 | 195 | 295 | 385 | 272.5 | 198 | 195 | 0 | 385 | 0 | 0 | 195 | 503.0801 | 580 | 1345.5 | 580
2019-11-16 19:00 | 0 | 325.816 | 0 | 0 | 179.0496 | 0 | 385 | 0 | 0 | 195 | 295 | 385 | 272.5 | 198 | 195 | 0 | 385 | 0 | 0 | 195 | 504.8656 | 580 | 1345.5 | 580
2019-11-16 20:00 | 0 | 313.1835 | 0 | 0 | 171.5232 | 0 | 385 | 0 | 0 | 195 | 295 | 385 | 272.5 | 198 | 195 | 0 | 385 | 0 | 0 | 195 | 484.7067 | 580 | 1345.5 | 580
2019-11-16 21:00 | 0 | 323.3575 | 0 | 0 | 170.64 | 0 | 385 | 0 | 0 | 195 | 295 | 385 | 272.5 | 198 | 195 | 0 | 385 | 0 | 0 | 195 | 493.9975 | 580 | 1345.5 | 580
2019-11-16 22:00 | 0 | 303.738 | 0 | 0 | 157.3824 | 0 | 385 | 0 | 0 | 195 | 295 | 385 | 272.5 | 198 | 195 | 0 | 385 | 0 | 0 | 195 | 461.1204 | 580 | 1345.5 | 580
2019-11-16 23:00 | 0 | 295.3095 | 0 | 0 | 144.3984 | 0 | 385 | 0 | 0 | 195 | 295 | 385 | 272.5 | 198 | 195 | 0 | 385 | 0 | 0 | 195 | 439.7079 | 580 | 1345.5 | 580
2019-11-17 | 0 | 284.938 | 0 | 0 | 128.208 | 0 | 385 | 0 | 0 | 195 | 295 | 385 | 272.5 | 198 | 195 | 0 | 385 | 0 | 0 | 195 | 413.146 | 580 | 1345.5 | 580
2019-11-17 01:00 | 0 | 275.1105 | 0 | 0 | 99.4224 | 0 | 385 | 0 | 0 | 195 | 295 | 385 | 272.5 | 198 | 195 | 0 | 280 | 0 | 0 | 101.25 | 374.5329 | 580 | 1345.5 | 381.25
2019-11-17 02:00 | 0 | 275.5105 | 0 | 0 | 75.5328 | 0 | 385 | 0 | 0 | 195 | 295 | 385 | 272.5 | 198 | 195 | 0 | 276 | 0 | 0 | 75.6 | 351.0433 | 580 | 1345.5 | 351.6
2019-11-17 03:00 | 0 | 273.3365 | 0 | 0 | 75.456 | 0 | 385 | 0 | 0 | 195 | 295 | 385 | 272.5 | 198 | 195 | 0 | 382.5 | 0 | 0 | 75.6 | 348.7925 | 580 | 1345.5 | 458.1
2019-11-17 04:00 | 0 | 292.52 | 0 | 0 | 75.5904 | 0 | 385 | 0 | 0 | 195 | 295 | 385 | 272.5 | 198 | 195 | 0 | 385 | 0 | 0 | 75.75 | 368.1104 | 580 | 1345.5 | 460.75
2019-11-17 05:00 | 0 | 298.638 | 0 | 0 | 75.4944 | 0 | 385 | 0 | 0 | 195 | 295 | 385 | 272.5 | 198 | 195 | 0 | 385 | 0 | 0 | 75.6 | 374.1324 | 580 | 1345.5 | 460.6
2019-11-17 06:00 | 0 | 281.035 | 0 | 0 | 99.3264 | 0 | 385 | 0 | 0 | 195 | 295 | 385 | 272.5 | 198 | 195 | 0 | 385 | 0 | 0 | 119.25 | 380.3614 | 580 | 1345.5 | 504.25
2019-11-17 07:00 | 0 | 275.7005 | 0 | 0 | 121.5648 | 0 | 385 | 0 | 0 | 195 | 295 | 385 | 272.5 | 198 | 195 | 0 | 385 | 0 | 0 | 121.65 | 397.2653 | 580 | 1345.5 | 506.65
2019-11-17 08:00 | 0 | 276.4765 | 0 | 0 | 121.4016 | 0 | 385 | 0 | 0 | 195 | 295 | 385 | 272.5 | 198 | 195 | 0 | 385 | 0 | 0 | 133.65 | 397.8781 | 580 | 1345.5 | 518.65
2019-11-17 09:00 | 1.472 | 299.098 | 0 | 0 | 120.6768 | 1.472 | 385 | 0 | 0 | 195 | 295 | 385 | 272.5 | 198 | 195 | 1.472 | 385 | 0 | 0 | 120.9 | 421.2468 | 581.472 | 1345.5 | 507.372
2019-11-17 10:00 | 8.016 | 299.7805 | 0 | 0 | 120.6288 | 17 | 385 | 0 | 0 | 195 | 295 | 385 | 272.5 | 198 | 195 | 8.016 | 385 | 0 | 0 | 120.75 | 428.4253 | 597 | 1345.5 | 513.766
2019-11-17 11:00 | 27.648 | 313.86 | 0 | 0 | 120.7488 | 28 | 385 | 0 | 0 | 195 | 295 | 385 | 272.5 | 198 | 195 | 28 | 385 | 0 | 0 | 120.9 | 462.2568 | 608 | 1345.5 | 533.9
2019-11-17 12:00 | 50.384 | 303.1135 | 0 | 0 | 121.0272 | 252 | 385 | 0 | 0 | 195 | 295 | 385 | 272.5 | 198 | 195 | 252 | 385 | 0 | 0 | 121.2 | 474.5247 | 832 | 1345.5 | 758.2
2019-11-17 13:00 | 60.704 | 295.4285 | 0 | 0 | 121.1328 | 295 | 385 | 0 | 0 | 195 | 295 | 385 | 272.5 | 198 | 195 | 295 | 385 | 0 | 0 | 121.2 | 477.2653 | 875 | 1345.5 | 801.2
2019-11-17 14:00 | 60.096 | 304.09 | 0 | 0 | 121.0128 | 295 | 385 | 0 | 0 | 195 | 295 | 385 | 272.5 | 198 | 195 | 295 | 385 | 0 | 0 | 121.2 | 485.1988 | 875 | 1345.5 | 801.2
2019-11-17 15:00 | 64.416 | 317.565 | 0 | 0 | 127.0848 | 295 | 385 | 0 | 0 | 195 | 295 | 385 | 272.5 | 198 | 195 | 295 | 385 | 0 | 0 | 158.85 | 509.0658 | 875 | 1345.5 | 838.85
2019-11-17 16:00 | 132.656 | 320.0515 | 0 | 0 | 164.9376 | 295 | 385 | 0 | 0 | 195 | 295 | 385 | 272.5 | 198 | 195 | 295 | 385 | 0 | 0 | 195 | 617.6451 | 875 | 1345.5 | 875
2019-11-17 17:00 | 248 | 315.59 | 0 | 0 | 171.8592 | 296 | 385 | 0 | 0 | 195 | 295 | 385 | 272.5 | 198 | 195 | 296 | 385 | 0 | 0 | 195 | 735.4492 | 876 | 1345.5 | 876
2019-11-17 18:00 | 294.72 | 325.6355 | 0 | 0 | 178.1376 | 296 | 385 | 0 | 0 | 195 | 295 | 385 | 272.5 | 198 | 195 | 296 | 385 | 0 | 0 | 195 | 798.4931 | 876 | 1345.5 | 876
2019-11-17 19:00 | 294.784 | 326.6745 | 0 | 0 | 178.4064 | 296 | 385 | 0 | 0 | 195 | 295 | 385 | 272.5 | 198 | 195 | 296 | 385 | 0 | 0 | 195 | 799.8649 | 876 | 1345.5 | 876
2019-11-17 20:00 | 294.752 | 326.293 | 0 | 0 | 171.0624 | 296 | 385 | 0 | 0 | 195 | 295 | 385 | 272.5 | 198 | 195 | 296 | 365.5 | 0 | 0 | 195 | 792.1074 | 876 | 1345.5 | 856.5
2019-11-17 21:00 | 278.272 | 317.0005 | 0 | 0 | 172.8576 | 296 | 385 | 0 | 0 | 195 | 295 | 385 | 272.5 | 198 | 195 | 296 | 385 | 0 | 0 | 195 | 768.1301 | 876 | 1345.5 | 876
2019-11-17 22:00 | 254.912 | 307.157 | 0 | 0 | 159.9936 | 296 | 385 | 0 | 0 | 195 | 295 | 385 | 272.5 | 198 | 195 | 296 | 385 | 0 | 0 | 195 | 722.0626 | 876 | 1345.5 | 876
2019-11-17 23:00 | 225.408 | 289.8705 | 0 | 0 | 149.3472 | 296 | 385 | 0 | 0 | 195 | 295 | 385 | 272.5 | 198 | 195 | 296 | 385 | 0 | 0 | 195 | 664.6257 | 876 | 1345.5 | 876
2019-11-18 | 214.672 | 281.4685 | 0 | 0 | 136.1424 | 296 | 385 | 0 | 0 | 195 | 295 | 385 | 272.5 | 198 | 195 | 296 | 385 | 0 | 0 | 195 | 632.2829 | 876 | 1345.5 | 876
2019-11-18 01:00 | 182.56 | 263.353 | 0 | 0 | 112.128 | 296 | 385 | 0 | 0 | 195 | 295 | 385 | 272.5 | 198 | 195 | 296 | 385 | 0 | 0 | 195 | 558.041 | 876 | 1345.5 | 876
2019-11-18 02:00 | 163.376 | 257.2 | 0 | 0 | 109.9248 | 296 | 385 | 0 | 0 | 195 | 295 | 385 | 272.5 | 198 | 195 | 296 | 385 | 0 | 0 | 195 | 530.5008 | 876 | 1345.5 | 876
2019-11-18 03:00 | 163.056 | 265.4655 | 0 | 0 | 120.6336 | 296 | 385 | 0 | 0 | 195 | 295 | 385 | 272.5 | 198 | 195 | 296 | 385 | 0 | 0 | 195 | 549.1551 | 876 | 1345.5 | 876
2019-11-18 04:00 | 205.232 | 274.391 | 0 | 0 | 120.2256 | 296 | 385 | 0 | 0 | 195 | 295 | 385 | 272.5 | 198 | 195 | 296 | 385 | 0 | 0 | 195 | 599.8486 | 876 | 1345.5 | 876
2019-11-18 05:00 | 216.4 | 277.012 | 0 | 0 | 117.1776 | 295 | 385 | 0 | 0 | 195 | 295 | 385 | 272.5 | 198 | 195 | 295 | 385 | 0 | 0 | 195 | 610.5896 | 875 | 1345.5 | 875
2019-11-18 06:00 | 271.904 | 308.619 | 0 | 0 | 145.3824 | 296 | 385 | 0 | 0 | 195 | 295 | 385 | 272.5 | 198 | 195 | 296 | 385 | 0 | 0 | 195 | 725.9054 | 876 | 1345.5 | 876
2019-11-18 07:00 | 292 | 333.098 | 0 | 0 | 180.0576 | 296 | 385 | 0 | 0 | 195 | 295 | 385 | 272.5 | 198 | 195 | 296 | 385 | 0 | 0 | 195 | 805.1556 | 876 | 1345.5 | 876
2019-11-18 08:00 | 293.856 | 328.043 | 0 | 0 | 180.3456 | 296 | 385 | 0 | 0 | 195 | 295 | 385 | 272.5 | 198 | 195 | 296 | 360.5 | 0 | 0 | 195 | 802.2446 | 876 | 1345.5 | 851.5
2019-11-18 09:00 | 291.92 | 329.0195 | 0 | 0 | 181.2432 | 296 | 385 | 0 | 0 | 195 | 295 | 385 | 272.5 | 198 | 195 | 296 | 385 | 0 | 0 | 195 | 802.1827 | 876 | 1345.5 | 876
2019-11-18 10:00 | 295.088 | 327.1505 | 0 | 0 | 179.136 | 296 | 385 | 0 | 0 | 195 | 295 | 385 | 272.5 | 198 | 195 | 296 | 385 | 0 | 0 | 195 | 801.3745 | 876 | 1345.5 | 876
2019-11-18 11:00 | 294.576 | 325.281 | 0 | 0 | 178.5456 | 296 | 385 | 0 | 0 | 195 | 295 | 385 | 272.5 | 198 | 195 | 296 | 363.5 | 0 | 0 | 195 | 798.4026 | 876 | 1345.5 | 854.5
2019-11-18 12:00 | 277.456 | 316.9595 | 0 | 0 | 178.968 | 296 | 385 | 0 | 0 | 195 | 295 | 385 | 272.5 | 198 | 195 | 296 | 385 | 0 | 0 | 195 | 773.3835 | 876 | 1345.5 | 876
2019-11-18 13:00 | 292.576 | 324.1675 | 0 | 0 | 173.1696 | 296 | 385 | 0 | 0 | 195 | 295 | 385 | 272.5 | 198 | 195 | 296 | 385 | 0 | 0 | 195 | 789.9131 | 876 | 1345.5 | 876
2019-11-18 14:00 | 276.752 | 316.102 | 0 | 0 | 174.7728 | 296 | 385 | 0 | 0 | 195 | 295 | 385 | 272.5 | 198 | 195 | 296 | 385 | 0 | 0 | 195 | 767.6268 | 876 | 1345.5 | 876
2019-11-18 15:00 | 290.432 | 323.5075 | 0 | 0 | 178.8816 | 296 | 385 | 0 | 0 | 195 | 295 | 385 | 272.5 | 198 | 195 | 296 | 385 | 0 | 0 | 195 | 792.8211 | 876 | 1345.5 | 876
2019-11-18 16:00 | 277.984 | 317.517 | 0 | 0 | 172.944 | 296 | 385 | 0 | 0 | 195 | 295 | 385 | 272.5 | 198 | 195 | 296 | 385 | 0 | 0 | 195 | 768.445 | 876 | 1345.5 | 876
2019-11-18 17:00 | 284.384 | 316.434 | 0 | 0 | 171.3696 | 296 | 385 | 0 | 0 | 195 | 295 | 385 | 272.5 | 198 | 195 | 296 | 385 | 0 | 0 | 195 | 772.1876 | 876 | 1345.5 | 876
2019-11-18 18:00 | 286.448 | 326.028 | 0 | 0 | 178.2048 | 296 | 385 | 0 | 0 | 195 | 295 | 385 | 272.5 | 198 | 195 | 296 | 385 | 0 | 0 | 195 | 790.6808 | 876 | 1345.5 | 876
2019-11-18 19:00 | 294.688 | 332.083 | 0 | 0 | 170.6112 | 296 | 385 | 0 | 0 | 195 | 295 | 385 | 272.5 | 198 | 195 | 296 | 385 | 0 | 0 | 195 | 797.3822 | 876 | 1345.5 | 876
2019-11-18 20:00 | 283.104 | 317.337 | 0 | 0 | 178.5648 | 296 | 385 | 0 | 0 | 195 | 295 | 385 | 272.5 | 198 | 195 | 296 | 385 | 0 | 0 | 195 | 779.0058 | 876 | 1345.5 | 876
2019-11-18 21:00 | 274.4 | 323.291 | 0 | 0 | 171.3648 | 296 | 385 | 0 | 0 | 195 | 295 | 385 | 272.5 | 198 | 195 | 296 | 385 | 0 | 0 | 195 | 769.0558 | 876 | 1345.5 | 876
2019-11-18 22:00 | 274.704 | 314.732 | 0 | 0 | 171.6096 | 296 | 385 | 0 | 0 | 195 | 295 | 385 | 272.5 | 198 | 195 | 296 | 385 | 0 | 0 | 195 | 761.0456 | 876 | 1345.5 | 876
2019-11-18 23:00 | 271.584 | 314.1935 | 0 | 0 | 169.8192 | 296 | 385 | 0 | 0 | 195 | 295 | 385 | 272.5 | 198 | 195 | 296 | 385 | 0 | 0 | 195 | 755.5967 | 876 | 1345.5 | 876
2019-11-19 | 266.24 | 309.5215 | 0 | 0 | 166.7808 | 296 | 385 | 0 | 0 | 195 | 295 | 385 | 272.5 | 198 | 195 | 296 | 385 | 0 | 0 | 195 | 742.5423 | 876 | 1345.5 | 876
2019-11-19 01:00 | 233.184 | 288.797 | 0 | 0 | 148.5408 | 296 | 385 | 0 | 0 | 195 | 295 | 385 | 272.5 | 198 | 195 | 296 | 385 | 0 | 0 | 195 | 670.5218 | 876 | 1345.5 | 876
2019-11-19 02:00 | 218.848 | 280.612 | 0 | 0 | 133.4448 | 296 | 385 | 0 | 0 | 195 | 295 | 385 | 272.5 | 198 | 195 | 296 | 385 | 0 | 0 | 195 | 632.9048 | 876 | 1345.5 | 876
2019-11-19 03:00 | 209.424 | 278.5815 | 0 | 0 | 128.9568 | 296 | 385 | 0 | 0 | 195 | 295 | 385 | 272.5 | 198 | 195 | 296 | 385 | 0 | 0 | 195 | 616.9623 | 876 | 1345.5 | 876
2019-11-19 04:00 | 201.008 | 278.4845 | 0 | 0 | 122.7936 | 295 | 385 | 0 | 0 | 195 | 295 | 385 | 272.5 | 198 | 195 | 295 | 385 | 0 | 0 | 195 | 602.2861 | 875 | 1345.5 | 875
2019-11-19 05:00 | 194.832 | 279.0205 | 0 | 0 | 128.448 | 295 | 385 | 0 | 0 | 195 | 295 | 385 | 272.5 | 198 | 195 | 295 | 385 | 0 | 0 | 195 | 602.3005 | 875 | 1345.5 | 875
2019-11-19 06:00 | 161.872 | 275.642 | 0 | 0 | 108.336 | 295 | 385 | 0 | 0 | 195 | 295 | 385 | 272.5 | 198 | 195 | 295 | 385 | 0 | 0 | 195 | 545.85 | 875 | 1345.5 | 875
2019-11-19 07:00 | 229.68 | 303.076 | 0 | 0 | 128.856 | 295 | 385 | 0 | 0 | 195 | 295 | 385 | 272.5 | 198 | 195 | 295 | 385 | 0 | 0 | 195 | 661.612 | 875 | 1345.5 | 875
2019-11-19 08:00 | 293.792 | 326.887 | 0 | 0 | 172.272 | 296 | 385 | 0 | 0 | 195 | 295 | 385 | 272.5 | 198 | 195 | 296 | 385 | 0 | 0 | 195 | 792.951 | 876 | 1345.5 | 876
2019-11-19 09:00 | 295.088 | 326.118 | 0 | 0 | 179.3952 | 296 | 385 | 0 | 0 | 195 | 295 | 385 | 272.5 | 198 | 195 | 296 | 385 | 0 | 0 | 195 | 800.6012 | 876 | 1345.5 | 876
2019-11-19 10:00 | 283.904 | 330.4635 | 0 | 0 | 179.88 | 296 | 385 | 0 | 0 | 195 | 295 | 385 | 272.5 | 198 | 195 | 296 | 385 | 0 | 0 | 195 | 794.2475 | 876 | 1345.5 | 876
2019-11-19 11:00 | 293.84 | 368.017 | 0 | 0 | 181.1616 | 296 | 385 | 0 | 0 | 195 | 295 | 385 | 272.5 | 198 | 195 | 296 | 385 | 0 | 0 | 195 | 843.0186 | 876 | 1345.5 | 876
2019-11-19 12:00 | 234.688 | 337.375 | 0 | 0 | 179.6112 | 296 | 385 | 0 | 0 | 195 | 295 | 385 | 272.5 | 198 | 195 | 237 | 385 | 0 | 0 | 195 | 751.6742 | 876 | 1345.5 | 817
2019-11-19 13:00 | 189.04 | 313.119 | 0 | 0 | 172.5216 | 296 | 385 | 0 | 0 | 195 | 295 | 385 | 272.5 | 198 | 195 | 241 | 385 | 0 | 0 | 195 | 674.6806 | 876 | 1345.5 | 821
2019-11-19 14:00 | 275.84 | 316.4885 | 0 | 0 | 174.1824 | 296 | 385 | 0 | 0 | 195 | 295 | 385 | 272.5 | 198 | 195 | 296 | 385 | 0 | 0 | 195 | 766.5109 | 876 | 1345.5 | 876
2019-11-19 15:00 | 292.656 | 311.1 | 0 | 0 | 168.168 | 296 | 385 | 0 | 0 | 195 | 295 | 385 | 272.5 | 198 | 195 | 296 | 385 | 0 | 0 | 195 | 771.924 | 876 | 1345.5 | 876
2019-11-19 16:00 | 277.424 | 320.848 | 0 | 0 | 163.1808 | 296 | 385 | 0 | 0 | 195 | 295 | 385 | 272.5 | 198 | 195 | 296 | 385 | 0 | 0 | 195 | 761.4528 | 876 | 1345.5 | 876
2019-11-19 17:00 | 271.184 | 309.638 | 0 | 0 | 164.88 | 296 | 385 | 0 | 0 | 195 | 295 | 385 | 272.5 | 198 | 195 | 296 | 385 | 0 | 0 | 195 | 745.702 | 876 | 1345.5 | 876
2019-11-19 18:00 | 293.056 | 324.912 | 0 | 0 | 178.9104 | 296 | 385 | 0 | 0 | 195 | 295 | 385 | 272.5 | 198 | 195 | 296 | 385 | 0 | 0 | 195 | 796.8784 | 876 | 1345.5 | 876
2019-11-19 19:00 | 294.896 | 326.5085 | 0 | 0 | 179.256 | 296 | 385 | 0 | 0 | 195 | 295 | 385 | 272.5 | 198 | 195 | 296 | 385 | 0 | 0 | 195 | 800.6605 | 876 | 1345.5 | 876
2019-11-19 20:00 | 295.392 | 324.4645 | 0 | 0 | 178.0896 | 296 | 385 | 0 | 0 | 195 | 295 | 385 | 272.5 | 198 | 195 | 296 | 385 | 0 | 0 | 195 | 797.9461 | 876 | 1345.5 | 876
2019-11-19 21:00 | 293.824 | 315.1455 | 0 | 0 | 171.0192 | 296 | 385 | 0 | 0 | 195 | 295 | 385 | 272.5 | 198 | 195 | 296 | 385 | 0 | 0 | 195 | 779.9887 | 876 | 1345.5 | 876
2019-11-19 22:00 | 272.416 | 314.705 | 0 | 0 | 169.5888 | 295 | 385 | 0 | 0 | 195 | 295 | 385 | 272.5 | 198 | 195 | 295 | 385 | 0 | 0 | 195 | 756.7098 | 875 | 1345.5 | 875
2019-11-19 23:00 | 268.752 | 308.634 | 0 | 0 | 166.68 | 295 | 385 | 0 | 0 | 195 | 295 | 385 | 272.5 | 198 | 195 | 295 | 385 | 0 | 0 | 195 | 744.066 | 875 | 1345.5 | 875
2019-11-20 | 249.968 | 293.1765 | 0 | 0 | 149.6784 | 295 | 385 | 0 | 0 | 195 | 295 | 385 | 272.5 | 198 | 195 | 295 | 385 | 0 | 0 | 195 | 692.8229 | 875 | 1345.5 | 875
2019-11-20 01:00 | 222.384 | 278.311 | 0 | 0 | 129.2016 | 295 | 385 | 0 | 0 | 195 | 295 | 385 | 272.5 | 198 | 195 | 295 | 385 | 0 | 0 | 195 | 629.8966 | 875 | 1345.5 | 875
2019-11-20 02:00 | 152.304 | 276.9815 | 0 | 0 | 97.0416 | 295 | 385 | 0 | 0 | 195 | 295 | 385 | 272.5 | 198 | 195 | 295 | 385 | 0 | 0 | 195 | 526.3271 | 875 | 1345.5 | 875
2019-11-20 03:00 | 101.232 | 258.7365 | 0 | 0 | 78.1584 | 295 | 385 | 0 | 0 | 195 | 295 | 385 | 272.5 | 198 | 195 | 295 | 385 | 0 | 0 | 195 | 438.1269 | 875 | 1345.5 | 875
2019-11-20 04:00 | 89.968 | 221.6925 | 0 | 0 | 75.6192 | 295 | 385 | 0 | 0 | 195 | 295 | 385 | 272.5 | 198 | 195 | 295 | 385 | 0 | 0 | 195 | 387.2797 | 875 | 1345.5 | 875
2019-11-20 05:00 | 83.936 | 236.7305 | 0 | 0 | 84.2688 | 295 | 385 | 0 | 0 | 195 | 295 | 385 | 272.5 | 198 | 195 | 295 | 385 | 0 | 0 | 195 | 404.9353 | 875 | 1345.5 | 875
2019-11-20 06:00 | 76.064 | 252.3605 | 0 | 0 | 100.0704 | 295 | 385 | 0 | 0 | 195 | 295 | 385 | 272.5 | 198 | 195 | 295 | 385 | 0 | 0 | 195 | 428.4949 | 875 | 1345.5 | 875
2019-11-20 07:00 | 127.84 | 267.176 | 0 | 0 | 128.8656 | 295 | 385 | 0 | 0 | 195 | 295 | 385 | 272.5 | 198 | 195 | 295 | 385 | 0 | 0 | 195 | 523.8816 | 875 | 1345.5 | 875
2019-11-20 08:00 | 239.952 | 306.1615 | 0 | 0 | 170.0928 | 295 | 385 | 0 | 0 | 195 | 295 | 385 | 272.5 | 198 | 195 | 295 | 385 | 0 | 0 | 195 | 716.2063 | 875 | 1345.5 | 875
2019-11-20 09:00 | 250.224 | 302.228 | 0 | 0 | 160.1136 | 295 | 385 | 0 | 0 | 195 | 295 | 385 | 272.5 | 198 | 195 | 295 | 385 | 0 | 0 | 195 | 712.5656 | 875 | 1345.5 | 875
2019-11-20 10:00 | 281.216 | 303.35 | 0 | 0 | 155.1072 | 296 | 385 | 0 | 0 | 195 | 295 | 385 | 272.5 | 198 | 195 | 296 | 385 | 0 | 0 | 195 | 739.6732 | 876 | 1345.5 | 876
2019-11-20 11:00 | 291.216 | 311.471 | 0 | 0 | 151.5024 | 295 | 385 | 0 | 0 | 195 | 295 | 385 | 272.5 | 198 | 195 | 295 | 385 | 0 | 0 | 195 | 754.1894 | 875 | 1345.5 | 875
2019-11-20 12:00 | 273.808 | 304.878 | 0 | 0 | 152.2992 | 295 | 385 | 0 | 0 | 195 | 295 | 385 | 272.5 | 198 | 195 | 295 | 385 | 0 | 0 | 195 | 730.9852 | 875 | 1345.5 | 875
2019-11-20 13:00 | 272.16 | 304.4955 | 0 | 0 | 153.552 | 295 | 385 | 0 | 0 | 195 | 295 | 385 | 272.5 | 198 | 195 | 295 | 385 | 0 | 0 | 195 | 730.2075 | 875 | 1345.5 | 875
2019-11-20 14:00 | 250.448 | 285.7565 | 0 | 0 | 135.1872 | 295 | 385 | 0 | 0 | 195 | 295 | 385 | 272.5 | 198 | 195 | 295 | 385 | 0 | 0 | 195 | 671.3917 | 875 | 1345.5 | 875
2019-11-20 15:00 | 234.512 | 276.389 | 0 | 0 | 120.96 | 295 | 385 | 0 | 0 | 195 | 295 | 385 | 272.5 | 198 | 195 | 295 | 385 | 0 | 0 | 195 | 631.861 | 875 | 1345.5 | 875
2019-11-20 16:00 | 211.552 | 270.533 | 0 | 0 | 108.1056 | 295 | 385 | 0 | 0 | 195 | 295 | 385 | 272.5 | 198 | 195 | 295 | 385 | 0 | 0 | 195 | 590.1906 | 875 | 1345.5 | 875
2019-11-20 17:00 | 205.744 | 266.72 | 0 | 0 | 122.9472 | 295 | 385 | 0 | 0 | 195 | 295 | 385 | 272.5 | 198 | 195 | 295 | 385 | 0 | 0 | 195 | 595.4112 | 875 | 1345.5 | 875
2019-11-20 18:00 | 273.2 | 315.532 | 0 | 0 | 146.0832 | 296 | 385 | 0 | 0 | 195 | 295 | 385 | 272.5 | 198 | 195 | 296 | 385 | 0 | 0 | 195 | 734.8152 | 876 | 1345.5 | 876
2019-11-20 19:00 | 293.536 | 309.8035 | 0 | 0 | 139.9728 | 296 | 385 | 0 | 0 | 195 | 295 | 385 | 272.5 | 198 | 195 | 296 | 385 | 0 | 0 | 195 | 743.3123 | 876 | 1345.5 | 876
2019-11-20 20:00 | 273.552 | 302.167 | 0 | 0 | 117.2496 | 296 | 385 | 0 | 0 | 195 | 295 | 385 | 272.5 | 198 | 195 | 296 | 385 | 0 | 0 | 195 | 692.9686 | 876 | 1345.5 | 876
2019-11-20 21:00 | 282.768 | 304.778 | 0 | 0 | 113.7312 | 296 | 385 | 0 | 0 | 195 | 295 | 385 | 272.5 | 198 | 195 | 296 | 385 | 0 | 0 | 195 | 701.2772 | 876 | 1345.5 | 876
2019-11-20 22:00 | 267.6 | 295.257 | 0 | 0 | 112.704 | 296 | 385 | 0 | 0 | 195 | 295 | 385 | 272.5 | 198 | 195 | 296 | 385 | 0 | 0 | 195 | 675.561 | 876 | 1345.5 | 876
2019-11-20 23:00 | 231.424 | 268.1305 | 0 | 0 | 105.936 | 296 | 385 | 0 | 0 | 195 | 295 | 385 | 272.5 | 198 | 195 | 296 | 385 | 0 | 0 | 195 | 605.4905 | 876 | 1345.5 | 876
2019-11-21 | 208.496 | 258.8265 | 0 | 0 | 93.8352 | 296 | 385 | 0 | 0 | 195 | 295 | 385 | 272.5 | 198 | 195 | 296 | 385 | 0 | 0 | 195 | 561.1577 | 876 | 1345.5 | 876
2019-11-21 01:00 | 155.168 | 258.3925 | 0 | 0 | 76.4736 | 296 | 385 | 0 | 0 | 195 | 295 | 385 | 272.5 | 198 | 195 | 296 | 385 | 0 | 0 | 195 | 490.0341 | 876 | 1345.5 | 876
2019-11-21 02:00 | 122.08 | 237.3195 | 0 | 0 | 75.4224 | 296 | 385 | 0 | 0 | 195 | 295 | 385 | 272.5 | 198 | 195 | 296 | 385 | 0 | 0 | 195 | 434.8219 | 876 | 1345.5 | 876
2019-11-21 03:00 | 77.28 | 198.476 | 0 | 0 | 75.24 | 296 | 377 | 0 | 0 | 195 | 295 | 385 | 272.5 | 198 | 195 | 296 | 377 | 0 | 0 | 195 | 350.996 | 868 | 1345.5 | 868
2019-11-21 04:00 | 69.488 | 190.535 | 0 | 0 | 75.1968 | 295 | 305.5 | 0 | 0 | 195 | 295 | 385 | 272.5 | 198 | 195 | 295 | 305.5 | 0 | 0 | 195 | 335.2198 | 795.5 | 1345.5 | 795.5
2019-11-21 05:00 | 70.8 | 220.516 | 0 | 0 | 75.2976 | 295 | 385 | 0 | 0 | 195 | 295 | 385 | 272.5 | 198 | 195 | 295 | 385 | 0 | 0 | 195 | 366.6136 | 875 | 1345.5 | 875
2019-11-21 06:00 | 71.104 | 261.3955 | 0 | 0 | 76.6512 | 295 | 385 | 0 | 0 | 195 | 295 | 385 | 272.5 | 198 | 195 | 295 | 385 | 0 | 0 | 195 | 409.1507 | 875 | 1345.5 | 875
2019-11-21 07:00 | 148.496 | 300.261 | 0 | 0 | 104.5344 | 295 | 385 | 0 | 0 | 195 | 295 | 385 | 272.5 | 198 | 195 | 295 | 385 | 0 | 0 | 195 | 553.2914 | 875 | 1345.5 | 875
2019-11-21 08:00 | 261.12 | 312.3415 | 0 | 0 | 138.4272 | 296 | 385 | 0 | 0 | 195 | 295 | 385 | 272.5 | 198 | 195 | 296 | 385 | 0 | 0 | 195 | 711.8887 | 876 | 1345.5 | 876
2019-11-21 09:00 | 276.768 | 296.572 | 0 | 0 | 141.9552 | 296 | 385 | 0 | 0 | 195 | 295 | 385 | 272.5 | 198 | 195 | 296 | 385 | 0 | 0 | 195 | 715.2952 | 876 | 1345.5 | 876
2019-11-21 10:00 | 210.064 | 282.448 | 0 | 0 | 116.4432 | 296 | 385 | 0 | 0 | 195 | 295 | 385 | 272.5 | 198 | 195 | 296 | 385 | 0 | 0 | 195 | 608.9552 | 876 | 1345.5 | 876
2019-11-21 11:00 | 193.232 | 284.3975 | 0 | 0 | 117.456 | 296 | 385 | 0 | 0 | 195 | 295 | 385 | 272.5 | 198 | 195 | 296 | 385 | 0 | 0 | 195 | 595.0855 | 876 | 1345.5 | 876
2019-11-21 12:00 | 176.832 | 276.0085 | 0 | 0 | 109.9728 | 296 | 385 | 0 | 0 | 195 | 295 | 385 | 272.5 | 198 | 195 | 296 | 385 | 0 | 0 | 195 | 562.8133 | 876 | 1345.5 | 876
2019-11-21 13:00 | 144.528 | 267.7865 | 0 | 0 | 110.8272 | 296 | 385 | 0 | 0 | 195 | 295 | 385 | 272.5 | 198 | 195 | 296 | 385 | 0 | 0 | 195 | 523.1417 | 876 | 1345.5 | 876
2019-11-21 14:00 | 153.744 | 254.363 | 0 | 0 | 96.4272 | 296 | 385 | 0 | 0 | 195 | 295 | 385 | 272.5 | 198 | 195 | 296 | 385 | 0 | 0 | 195 | 504.5342 | 876 | 1345.5 | 876
2019-11-21 15:00 | 149.84 | 254.888 | 0 | 0 | 77.2224 | 296 | 385 | 0 | 0 | 195 | 295 | 385 | 272.5 | 198 | 195 | 296 | 385 | 0 | 0 | 195 | 481.9504 | 876 | 1345.5 | 876
2019-11-21 16:00 | 148.128 | 254.093 | 0 | 0 | 78.528 | 296 | 385 | 0 | 0 | 195 | 295 | 385 | 272.5 | 198 | 195 | 296 | 385 | 0 | 0 | 195 | 480.749 | 876 | 1345.5 | 876
2019-11-21 17:00 | 171.168 | 264.74 | 0 | 0 | 83.9616 | 296 | 385 | 0 | 0 | 195 | 295 | 385 | 272.5 | 198 | 195 | 296 | 385 | 0 | 0 | 195 | 519.8696 | 876 | 1345.5 | 876
2019-11-21 18:00 | 210.144 | 300.8665 | 0 | 0 | 121.1952 | 295 | 385 | 0 | 0 | 195 | 295 | 385 | 272.5 | 198 | 195 | 295 | 385 | 0 | 0 | 195 | 632.2057 | 875 | 1345.5 | 875
2019-11-21 19:00 | 262.192 | 304.0215 | 0 | 0 | 137.9328 | 295 | 385 | 0 | 0 | 195 | 295 | 385 | 272.5 | 198 | 195 | 295 | 385 | 0 | 0 | 195 | 704.1463 | 875 | 1345.5 | 875
2019-11-21 20:00 | 256.32 | 275.25 | 0 | 0 | 114.0048 | 295 | 385 | 0 | 0 | 195 | 295 | 385 | 272.5 | 198 | 195 | 295 | 385 | 0 | 0 | 195 | 645.5748 | 875 | 1345.5 | 875
2019-11-21 21:00 | 230.496 | 260.391 | 0 | 0 | 108.0432 | 295 | 385 | 0 | 0 | 195 | 295 | 385 | 272.5 | 198 | 195 | 295 | 385 | 0 | 0 | 195 | 598.9302 | 875 | 1345.5 | 875
2019-11-21 22:00 | 195.168 | 254.8195 | 0 | 0 | 91.6848 | 295 | 385 | 0 | 0 | 195 | 295 | 385 | 272.5 | 198 | 195 | 295 | 385 | 0 | 0 | 195 | 541.6723 | 875 | 1345.5 | 875
2019-11-21 23:00 | 123.952 | 240.211 | 0 | 0 | 74.4144 | 295 | 385 | 0 | 0 | 195 | 295 | 385 | 272.5 | 198 | 195 | 295 | 385 | 0 | 0 | 195 | 438.5774 | 875 | 1345.5 | 875
2019-11-22 | 65.504 | 210.09 | 0 | 0 | 74.5056 | 295 | 385 | 0 | 0 | 195 | 295 | 385 | 272.5 | 198 | 195 | 295 | 385 | 0 | 0 | 195 | 350.0996 | 875 | 1345.5 | 875
2019-11-22 01:00 | 68.816 | 187.797 | 0 | 0 | 74.8848 | 295 | 385 | 0 | 0 | 195 | 295 | 385 | 272.5 | 198 | 195 | 295 | 385 | 0 | 0 | 195 | 331.4978 | 875 | 1345.5 | 875
2019-11-22 02:00 | 61.632 | 187.093 | 0 | 0 | 75.4464 | 295 | 385 | 0 | 0 | 195 | 295 | 385 | 272.5 | 198 | 195 | 295 | 385 | 0 | 0 | 195 | 324.1714 | 875 | 1345.5 | 875
2019-11-22 03:00 | 70.144 | 188.3045 | 0 | 0 | 75.3744 | 295 | 384.5 | 0 | 0 | 195 | 295 | 385 | 272.5 | 198 | 195 | 295 | 384.5 | 0 | 0 | 195 | 333.8229 | 874.5 | 1345.5 | 874.5
2019-11-22 04:00 | 65.328 | 187.3435 | 0 | 0 | 75.744 | 295 | 385 | 0 | 0 | 195 | 295 | 385 | 272.5 | 198 | 195 | 295 | 385 | 0 | 0 | 195 | 328.4155 | 875 | 1345.5 | 875
2019-11-22 05:00 | 75.936 | 195.848 | 0 | 0 | 76.5984 | 295 | 385 | 0 | 0 | 195 | 295 | 385 | 272.5 | 198 | 195 | 295 | 385 | 0 | 0 | 195 | 348.3824 | 875 | 1345.5 | 875
2019-11-22 06:00 | 74.832 | 202.1375 | 0 | 0 | 79.7712 | 295 | 381.5 | 0 | 0 | 195 | 295 | 385 | 272.5 | 198 | 195 | 295 | 381.5 | 0 | 0 | 195 | 356.7407 | 871.5 | 1345.5 | 871.5
2019-11-22 07:00 | 157.552 | 244.683 | 0 | 0 | 108.3312 | 295 | 385 | 0 | 0 | 195 | 295 | 385 | 272.5 | 198 | 195 | 295 | 385 | 0 | 0 | 195 | 510.5662 | 875 | 1345.5 | 875
2019-11-22 08:00 | 267.84 | 269.144 | 0 | 0 | 148.6992 | 296 | 385 | 0 | 0 | 195 | 295 | 385 | 272.5 | 198 | 195 | 296 | 385 | 0 | 0 | 195 | 685.6832 | 876 | 1345.5 | 876
2019-11-22 09:00 | 295.232 | 309.557 | 0 | 0 | 174.24 | 296 | 385 | 0 | 0 | 195 | 295 | 385 | 272.5 | 198 | 195 | 296 | 385 | 0 | 0 | 195 | 779.029 | 876 | 1345.5 | 876
2019-11-22 10:00 | 293.392 | 315.0185 | 0 | 0 | 178.3536 | 296 | 385 | 0 | 0 | 195 | 295 | 385 | 272.5 | 198 | 195 | 296 | 385 | 0 | 0 | 195 | 786.7641 | 876 | 1345.5 | 876
2019-11-22 11:00 | 277.6 | 328.2115 | 0 | 0 | 178.4783 | 295 | 385 | 0 | 0 | 195 | 295 | 385 | 272.5 | 198 | 195 | 295 | 385 | 0 | 0 | 195 | 784.2898 | 875 | 1345.5 | 875
2019-11-22 12:00 | 292 | 316.3355 | 0 | 0 | 178.028 | 296 | 385 | 0 | 0 | 195 | 295 | 385 | 272.5 | 198 | 195 | 296 | 385 | 0 | 0 | 195 | 786.3635 | 876 | 1345.5 | 876
2019-11-22 13:00 | 273.984 | 325.4595 | 0 | 0 | 177.9561 | 296 | 385 | 0 | 0 | 195 | 295 | 385 | 272.5 | 198 | 195 | 296 | 385 | 0 | 0 | 195 | 777.3996 | 876 | 1345.5 | 876
2019-11-22 14:00 | 261.376 | 306.984 | 0 | 0 | 171.1719 | 296 | 385 | 0 | 0 | 195 | 295 | 385 | 272.5 | 198 | 195 | 296 | 385 | 0 | 0 | 195 | 739.5319 | 876 | 1345.5 | 876
2019-11-22 15:00 | 245.024 | 291.052 | 0 | 0 | 147.3408 | 296 | 385 | 0 | 0 | 195 | 295 | 385 | 272.5 | 198 | 195 | 296 | 385 | 0 | 0 | 195 | 683.4168 | 876 | 1345.5 | 876
2019-11-22 16:00 | 217.6 | 269.4855 | 0 | 0 | 134.5651 | 296 | 385 | 0 | 0 | 195 | 295 | 385 | 272.5 | 198 | 195 | 296 | 385 | 0 | 0 | 195 | 621.6506 | 876 | 1345.5 | 876
2019-11-22 17:00 | 265.76 | 298.1195 | 0 | 0 | 156.0912 | 296 | 385 | 0 | 0 | 195 | 295 | 385 | 272.5 | 198 | 195 | 296 | 385 | 0 | 0 | 194.55 | 719.9707 | 876 | 1345.5 | 875.55
2019-11-22 18:00 | 285.408 | 318.9175 | 0 | 0 | 164.42 | 296 | 385 | 0 | 0 | 195 | 295 | 385 | 272.5 | 198 | 195 | 296 | 385 | 0 | 0 | 194.85 | 768.7455 | 876 | 1345.5 | 875.85
2019-11-22 19:00 | 295.44 | 339.259 | 0 | 0 | 179.9017 | 296 | 385 | 0 | 0 | 195 | 295 | 385 | 272.5 | 198 | 195 | 296 | 385 | 0 | 0 | 194.55 | 814.6007 | 876 | 1345.5 | 875.55
2019-11-22 20:00 | 294.224 | 316.024 | 0 | 0 | 180.3957 | 296 | 385 | 0 | 0 | 195 | 295 | 385 | 272.5 | 198 | 195 | 296 | 385 | 0 | 0 | 187.8 | 790.6437 | 876 | 1345.5 | 868.8
2019-11-22 21:00 | 275.28 | 324.577 | 0 | 0 | 180.5964 | 296 | 385 | 0 | 0 | 195 | 295 | 385 | 272.5 | 198 | 195 | 296 | 385 | 0 | 0 | 187.5 | 780.4534 | 876 | 1345.5 | 868.5
2019-11-22 22:00 | 276.976 | 313.1945 | 0 | 0 | 178.0387 | 296 | 385 | 0 | 0 | 195 | 295 | 385 | 272.5 | 198 | 195 | 296 | 385 | 0 | 0 | 187.5 | 768.2092 | 876 | 1345.5 | 868.5
2019-11-22 23:00 | 271.568 | 301.526 | 0 | 0 | 167.8914 | 296 | 385 | 0 | 0 | 195 | 295 | 385 | 272.5 | 198 | 195 | 296 | 305 | 0 | 0 | 187.5 | 740.9854 | 876 | 1345.5 | 788.5
2019-11-23 | 205.456 | 304.494 | 0 | 0 | 138.2129 | 296 | 385 | 0 | 0 | 195 | 295 | 385 | 272.5 | 198 | 195 | 207 | 305 | 0 | 0 | 187.5 | 648.1629 | 876 | 1345.5 | 699.5
2019-11-23 01:00 | 111.984 | 308.3685 | 0 | 0 | 147.597 | 296 | 385 | 0 | 0 | 195 | 295 | 385 | 272.5 | 198 | 195 | 292 | 383.5 | 0 | 0 | 187.5 | 567.9495 | 876 | 1345.5 | 863
2019-11-23 02:00 | 165.168 | 291.9905 | 0 | 0 | 135.0134 | 296 | 385 | 0 | 0 | 195 | 295 | 385 | 272.5 | 198 | 195 | 295 | 385 | 0 | 0 | 187.5 | 592.1719 | 876 | 1345.5 | 867.5
2019-11-23 03:00 | 266.256 | 291.155 | 0 | 0 | 137.1789 | 296 | 385 | 0 | 0 | 195 | 295 | 385 | 272.5 | 198 | 195 | 296 | 385 | 0 | 0 | 187.5 | 694.5899 | 876 | 1345.5 | 868.5
2019-11-23 04:00 | 275.328 | 283.0205 | 0 | 0 | 135.3576 | 295 | 385 | 0 | 0 | 195 | 295 | 385 | 272.5 | 198 | 195 | 295 | 385 | 0 | 0 | 187.5 | 693.7061 | 875 | 1345.5 | 867.5
2019-11-23 05:00 | 286.176 | 280.615 | 0 | 0 | 133.4817 | 296 | 385 | 0 | 0 | 195 | 295 | 385 | 272.5 | 198 | 195 | 296 | 385 | 0 | 0 | 187.5 | 700.2727 | 876 | 1345.5 | 868.5
2019-11-23 06:00 | 269.152 | 276.303 | 0 | 0 | 136.7382 | 295 | 385 | 0 | 0 | 195 | 295 | 385 | 272.5 | 198 | 195 | 295 | 385 | 0 | 0 | 187.5 | 682.1932 | 875 | 1345.5 | 867.5
2019-11-23 07:00 | 264.32 | 277.0405 | 0 | 0 | 147.5976 | 295 | 385 | 0 | 0 | 195 | 295 | 385 | 272.5 | 198 | 195 | 295 | 385 | 0 | 0 | 187.5 | 688.9581 | 875 | 1345.5 | 867.5
2019-11-23 08:00 | 270.272 | 313.9685 | 0 | 0 | 176.2599 | 295 | 385 | 0 | 0 | 195 | 295 | 385 | 272.5 | 198 | 195 | 295 | 385 | 0 | 0 | 187.5 | 760.5004 | 875 | 1345.5 | 867.5
2019-11-23 09:00 | 292.832 | 340.5665 | 0 | 0 | 181.4901 | 296 | 385 | 0 | 0 | 195 | 295 | 385 | 272.5 | 198 | 195 | 296 | 385 | 0 | 0 | 187.5 | 814.8886 | 876 | 1345.5 | 868.5
2019-11-23 10:00 | 294.96 | 341.082 | 0 | 0 | 183.5757 | 296 | 385 | 0 | 0 | 195 | 295 | 385 | 272.5 | 198 | 195 | 296 | 385 | 0 | 0 | 187.65 | 819.6177 | 876 | 1345.5 | 868.65
2019-11-23 11:00 | 271.024 | 336.9895 | 0 | 0 | 170.5569 | 296 | 385 | 0 | 0 | 195 | 295 | 385 | 272.5 | 198 | 195 | 296 | 359 | 0 | 0 | 187.65 | 778.5704 | 876 | 1345.5 | 842.65
2019-11-23 12:00 | 258.384 | 314.7 | 0 | 0 | 175.9737 | 296 | 385 | 0 | 0 | 195 | 295 | 385 | 272.5 | 198 | 195 | 296 | 384 | 0 | 0 | 187.65 | 749.0577 | 876 | 1345.5 | 867.65
2019-11-23 13:00 | 242 | 302.37 | 0 | 0 | 158.535 | 296 | 385 | 0 | 0 | 195 | 295 | 385 | 272.5 | 198 | 195 | 296 | 385 | 0 | 0 | 187.65 | 702.905 | 876 | 1345.5 | 868.65
2019-11-23 14:00 | 215.552 | 292.3845 | 0 | 0 | 137.2047 | 296 | 385 | 0 | 0 | 195 | 295 | 385 | 272.5 | 198 | 195 | 296 | 385 | 0 | 0 | 187.65 | 645.1412 | 876 | 1345.5 | 868.65
2019-11-23 15:00 | 225.168 | 301.702 | 0 | 0 | 161.7402 | 296 | 385 | 0 | 0 | 195 | 295 | 385 | 272.5 | 198 | 195 | 296 | 385 | 0 | 0 | 187.65 | 688.6102 | 876 | 1345.5 | 868.65
2019-11-23 16:00 | 195.072 | 286.1465 | 0 | 0 | 143.988 | 296 | 385 | 0 | 0 | 195 | 295 | 385 | 272.5 | 198 | 195 | 296 | 385 | 0 | 0 | 187.65 | 625.2065 | 876 | 1345.5 | 868.65
2019-11-23 17:00 | 194.464 | 287.062 | 0 | 0 | 147.2523 | 295 | 385 | 0 | 0 | 195 | 295 | 385 | 272.5 | 198 | 195 | 295 | 385 | 0 | 0 | 187.65 | 628.7783 | 875 | 1345.5 | 867.65
2019-11-23 18:00 | 259.568 | 319.042 | 0 | 0 | 169.059 | 295 | 385 | 0 | 0 | 195 | 295 | 385 | 272.5 | 198 | 195 | 295 | 385 | 0 | 0 | 187.65 | 747.669 | 875 | 1345.5 | 867.65
2019-11-23 19:00 | 281.088 | 313.9475 | 0 | 0 | 173.5302 | 296 | 385 | 0 | 0 | 195 | 295 | 385 | 272.5 | 198 | 195 | 296 | 385 | 0 | 0 | 187.5 | 768.5657 | 876 | 1345.5 | 868.5
2019-11-23 20:00 | 252.784 | 304.122 | 0 | 0 | 171.7878 | 296 | 385 | 0 | 0 | 195 | 295 | 385 | 272.5 | 198 | 195 | 296 | 385 | 0 | 0 | 187.5 | 728.6938 | 876 | 1345.5 | 868.5
2019-11-23 21:00 | 195.072 | 272.3565 | 0 | 0 | 157.1274 | 296 | 385 | 0 | 0 | 195 | 295 | 385 | 272.5 | 198 | 195 | 296 | 385 | 0 | 0 | 187.5 | 624.5559 | 876 | 1345.5 | 868.5
2019-11-23 22:00 | 154.048 | 256.18 | 0 | 0 | 135.5034 | 296 | 385 | 0 | 0 | 195 | 295 | 385 | 272.5 | 198 | 195 | 296 | 385 | 0 | 0 | 187.5 | 545.7314 | 876 | 1345.5 | 868.5
2019-11-23 23:00 | 123.296 | 254.652 | 0 | 0 | 136.4316 | 296 | 385 | 0 | 0 | 195 | 295 | 385 | 272.5 | 198 | 195 | 296 | 385 | 0 | 0 | 187.5 | 514.3796 | 876 | 1345.5 | 868.5
2019-11-24 | 91.184 | 251.602 | 0 | 0 | 122.292 | 296 | 385 | 0 | 0 | 195 | 295 | 385 | 272.5 | 198 | 195 | 296 | 385 | 0 | 0 | 193.35 | 465.078 | 876 | 1345.5 | 874.35
2019-11-24 01:00 | 61.552 | 215.0405 | 0 | 0 | 80.481 | 296 | 384 | 0 | 0 | 195 | 295 | 385 | 272.5 | 198 | 195 | 296 | 384 | 0 | 0 | 195 | 357.0735 | 875 | 1345.5 | 875
2019-11-24 02:00 | 68.272 | 185.8655 | 0 | 0 | 75.837 | 296 | 362 | 0 | 0 | 195 | 295 | 385 | 272.5 | 198 | 195 | 296 | 362 | 0 | 0 | 78.6 | 329.9745 | 853 | 1345.5 | 736.6
2019-11-24 03:00 | 68.944 | 185.6645 | 0 | 0 | 75.6972 | 296 | 322.5 | 0 | 0 | 195 | 295 | 385 | 272.5 | 198 | 195 | 296 | 322.5 | 0 | 0 | 192.15 | 330.3057 | 813.5 | 1345.5 | 810.65
2019-11-24 04:00 | 66.736 | 185.96 | 0 | 0 | 75.768 | 295 | 351.5 | 0 | 0 | 195 | 295 | 385 | 272.5 | 198 | 195 | 295 | 351.5 | 0 | 0 | 195 | 328.464 | 841.5 | 1345.5 | 841.5
2019-11-24 05:00 | 60.832 | 185.934 | 0 | 0 | 75.786 | 295 | 356.5 | 0 | 0 | 195 | 295 | 385 | 272.5 | 198 | 195 | 295 | 356.5 | 0 | 0 | 195 | 322.552 | 846.5 | 1345.5 | 846.5
2019-11-24 06:00 | 68.72 | 185.9115 | 0 | 0 | 75.7194 | 295 | 361.5 | 0 | 0 | 195 | 295 | 385 | 272.5 | 198 | 195 | 295 | 361.5 | 0 | 0 | 195 | 330.3509 | 851.5 | 1345.5 | 851.5
2019-11-24 07:00 | 65.936 | 185.8765 | 0 | 0 | 75.7002 | 295 | 384 | 0 | 0 | 195 | 295 | 385 | 272.5 | 198 | 195 | 295 | 384 | 0 | 0 | 195 | 327.5127 | 874 | 1345.5 | 874
2019-11-24 08:00 | 71.424 | 196.646 | 0 | 0 | 75.8016 | 295 | 385 | 0 | 0 | 195 | 295 | 385 | 272.5 | 198 | 195 | 295 | 385 | 0 | 0 | 195 | 343.8716 | 875 | 1345.5 | 875
2019-11-24 09:00 | 66.736 | 191.552 | 0 | 0 | 71.613 | 295 | 385 | 0 | 0 | 195 | 295 | 385 | 272.5 | 198 | 195 | 295 | 385 | 0 | 0 | 195 | 329.901 | 875 | 1345.5 | 875
2019-11-24 10:00 | 72.144 | 230.7835 | 0 | 0 | 76.5132 | 295 | 385 | 0 | 0 | 195 | 295 | 385 | 272.5 | 198 | 195 | 295 | 385 | 0 | 0 | 195 | 379.4407 | 875 | 1345.5 | 875
2019-11-24 11:00 | 71.888 | 235.6475 | 0 | 0 | 68.7246 | 295 | 385 | 0 | 0 | 195 | 295 | 385 | 272.5 | 198 | 195 | 295 | 385 | 0 | 0 | 195 | 376.2601 | 875 | 1345.5 | 875
2019-11-24 12:00 | 106.72 | 270.2405 | 0 | 0 | 103.6314 | 295 | 385 | 0 | 0 | 195 | 295 | 385 | 272.5 | 198 | 195 | 295 | 385 | 0 | 0 | 195 | 480.5919 | 875 | 1345.5 | 875
2019-11-24 13:00 | 86.512 | 256.713 | 0 | 0 | 84.9126 | 295 | 385 | 0 | 0 | 195 | 295 | 385 | 272.5 | 198 | 195 | 295 | 385 | 0 | 0 | 195 | 428.1376 | 875 | 1345.5 | 875
2019-11-24 14:00 | 64.464 | 253.8435 | 0 | 0 | 75.4794 | 295 | 385 | 0 | 0 | 195 | 295 | 385 | 272.5 | 198 | 195 | 295 | 385 | 0 | 0 | 195 | 393.7869 | 875 | 1345.5 | 875
2019-11-24 15:00 | 65.888 | 243.6645 | 0 | 0 | 74.898 | 295 | 385 | 0 | 0 | 195 | 295 | 385 | 272.5 | 198 | 195 | 295 | 385 | 0 | 0 | 195 | 384.4505 | 875 | 1345.5 | 875
2019-11-24 16:00 | 61.6 | 215.466 | 0 | 0 | 75.0486 | 295 | 385 | 0 | 0 | 195 | 295 | 385 | 272.5 | 198 | 195 | 295 | 385 | 0 | 0 | 195 | 352.1146 | 875 | 1345.5 | 875
2019-11-24 17:00 | 68.832 | 203.216 | 0 | 0 | 76.8978 | 295 | 385 | 0 | 0 | 195 | 295 | 385 | 272.5 | 198 | 195 | 295 | 385 | 0 | 0 | 195 | 348.9458 | 875 | 1345.5 | 875
2019-11-24 18:00 | 86.016 | 265.6525 | 0 | 0 | 97.7148 | 295 | 385 | 0 | 0 | 195 | 295 | 385 | 272.5 | 198 | 195 | 295 | 385 | 0 | 0 | 195 | 449.3833 | 875 | 1345.5 | 875
2019-11-24 19:00 | 85.056 | 260.755 | 0 | 0 | 80.2572 | 295 | 385 | 0 | 0 | 195 | 295 | 385 | 272.5 | 198 | 195 | 295 | 385 | 0 | 0 | 195 | 426.0682 | 875 | 1345.5 | 875
2019-11-24 20:00 | 74.96 | 257.4895 | 0 | 0 | 76.2588 | 295 | 385 | 0 | 0 | 195 | 295 | 385 | 272.5 | 198 | 195 | 295 | 385 | 0 | 0 | 195 | 408.7083 | 875 | 1345.5 | 875
2019-11-24 21:00 | 79.92 | 262.745 | 0 | 0 | 83.9028 | 295 | 385 | 0 | 0 | 195 | 295 | 385 | 272.5 | 198 | 195 | 295 | 385 | 0 | 0 | 195 | 426.5678 | 875 | 1345.5 | 875
2019-11-24 22:00 | 64.624 | 253.376 | 0 | 0 | 77.5248 | 295 | 385 | 0 | 0 | 195 | 295 | 385 | 272.5 | 198 | 195 | 295 | 385 | 0 | 0 | 195 | 395.5248 | 875 | 1345.5 | 875
2019-11-24 23:00 | 63.664 | 229.141 | 0 | 0 | 75.321 | 295 | 385 | 0 | 0 | 195 | 295 | 385 | 272.5 | 198 | 195 | 295 | 385 | 0 | 0 | 195 | 368.126 | 875 | 1345.5 | 875
2019-11-25 | 61.296 | 195.3335 | 0 | 0 | 75.285 | 295 | 385 | 0 | 0 | 195 | 295 | 385 | 272.5 | 198 | 195 | 295 | 385 | 0 | 0 | 195 | 331.9145 | 875 | 1345.5 | 875
2019-11-25 01:00 | 60.064 | 187.49 | 0 | 0 | 75.2016 | 295 | 385 | 0 | 0 | 195 | 295 | 385 | 272.5 | 198 | 195 | 295 | 385 | 0 | 0 | 195 | 322.7556 | 875 | 1345.5 | 875
2019-11-25 02:00 | 60.16 | 187.3125 | 0 | 0 | 75.0828 | 295 | 385 | 0 | 0 | 195 | 295 | 385 | 272.5 | 198 | 195 | 295 | 385 | 0 | 0 | 195 | 322.5553 | 875 | 1345.5 | 875
2019-11-25 03:00 | 60.016 | 187.0655 | 0 | 0 | 75.1536 | 295 | 385 | 0 | 0 | 195 | 295 | 385 | 272.5 | 198 | 195 | 295 | 385 | 0 | 0 | 195 | 322.2351 | 875 | 1345.5 | 875
2019-11-25 04:00 | 60.48 | 187.283 | 0 | 0 | 75.2442 | 295 | 385 | 0 | 0 | 195 | 295 | 385 | 272.5 | 198 | 195 | 295 | 385 | 0 | 0 | 195 | 323.0072 | 875 | 1345.5 | 875
2019-11-25 05:00 | 70.64 | 201.437 | 0 | 0 | 81.0642 | 295 | 385 | 0 | 0 | 195 | 295 | 385 | 272.5 | 198 | 195 | 295 | 385 | 0 | 0 | 195 | 353.1412 | 875 | 1345.5 | 875
2019-11-25 06:00 | 66.432 | 241.5395 | 0 | 0 | 91.0176 | 295 | 385 | 0 | 0 | 195 | 295 | 385 | 272.5 | 198 | 195 | 295 | 385 | 0 | 0 | 195 | 398.9891 | 875 | 1345.5 | 875
2019-11-25 07:00 | 133.456 | 256.9345 | 0 | 0 | 105.9054 | 295 | 385 | 0 | 0 | 195 | 295 | 385 | 272.5 | 198 | 195 | 295 | 385 | 0 | 0 | 195 | 496.2959 | 875 | 1345.5 | 875
2019-11-25 08:00 | 242.352 | 300.871 | 0 | 0 | 149.9286 | 295 | 385 | 0 | 0 | 195 | 295 | 385 | 272.5 | 198 | 195 | 295 | 385 | 0 | 0 | 195 | 693.1516 | 875 | 1345.5 | 875
2019-11-25 09:00 | 242.864 | 304.5205 | 0 | 0 | 146.2338 | 295 | 385 | 0 | 0 | 195 | 295 | 385 | 272.5 | 198 | 195 | 295 | 385 | 0 | 0 | 195 | 693.6183 | 875 | 1345.5 | 875
2019-11-25 10:00 | 199.168 | 278.268 | 0 | 0 | 128.2278 | 295 | 385 | 0 | 0 | 195 | 295 | 385 | 272.5 | 198 | 195 | 295 | 385 | 0 | 0 | 195 | 605.6638 | 875 | 1345.5 | 875
2019-11-25 11:00 | 187.136 | 270.664 | 0 | 0 | 136.578 | 295 | 385 | 0 | 0 | 195 | 295 | 385 | 272.5 | 198 | 195 | 295 | 385 | 0 | 0 | 195 | 594.378 | 875 | 1345.5 | 875
2019-11-25 12:00 | 173.008 | 260.064 | 0 | 0 | 135.2178 | 295 | 385 | 0 | 0 | 195 | 295 | 385 | 272.5 | 198 | 195 | 295 | 385 | 0 | 0 | 195 | 568.2898 | 875 | 1345.5 | 875
2019-11-25 13:00 | 157.68 | 260.5165 | 0 | 0 | 113.9316 | 295 | 385 | 0 | 0 | 195 | 295 | 385 | 272.5 | 198 | 195 | 295 | 385 | 0 | 0 | 195 | 532.1281 | 875 | 1345.5 | 875
2019-11-25 14:00 | 117.776 | 254.9175 | 0 | 0 | 84.8346 | 295 | 385 | 0 | 0 | 195 | 295 | 385 | 272.5 | 198 | 195 | 295 | 385 | 0 | 0 | 195 | 457.5281 | 875 | 1345.5 | 875
2019-11-25 15:00 | 91.824 | 251.245 | 0 | 0 | 101.4216 | 295 | 385 | 0 | 0 | 195 | 295 | 385 | 272.5 | 198 | 195 | 295 | 385 | 0 | 0 | 195 | 444.4906 | 875 | 1345.5 | 875
2019-11-25 16:00 | 74.768 | 260.1105 | 0 | 0 | 105.4206 | 295 | 385 | 0 | 0 | 195 | 295 | 385 | 272.5 | 198 | 195 | 295 | 385 | 0 | 0 | 195 | 440.2991 | 875 | 1345.5 | 875
2019-11-25 17:00 | 68.48 | 255.0645 | 0 | 0 | 104.6904 | 295 | 385 | 0 | 0 | 195 | 295 | 385 | 272.5 | 198 | 195 | 295 | 385 | 0 | 0 | 195 | 428.2349 | 875 | 1345.5 | 875
2019-11-25 18:00 | 66.448 | 256.801 | 0 | 0 | 107.2824 | 295 | 385 | 0 | 0 | 195 | 295 | 385 | 272.5 | 198 | 195 | 295 | 385 | 0 | 0 | 195 | 430.5314 | 875 | 1345.5 | 875
2019-11-25 19:00 | 81.264 | 253.997 | 0 | 0 | 119.8224 | 295 | 385 | 0 | 0 | 195 | 295 | 385 | 272.5 | 198 | 195 | 295 | 385 | 0 | 0 | 195 | 455.0834 | 875 | 1345.5 | 875
2019-11-25 20:00 | 97.792 | 256.717 | 0 | 0 | 109.6164 | 295 | 385 | 0 | 0 | 195 | 295 | 385 | 272.5 | 198 | 195 | 295 | 385 | 0 | 0 | 195 | 464.1254 | 875 | 1345.5 | 875
2019-11-25 21:00 | 81.76 | 256.0705 | 0 | 0 | 108.3336 | 295 | 385 | 0 | 0 | 195 | 295 | 385 | 272.5 | 198 | 195 | 295 | 385 | 0 | 0 | 195 | 446.1641 | 875 | 1345.5 | 875
2019-11-25 22:00 | 68.032 | 252.9395 | 0 | 0 | 107.2644 | 295 | 385 | 0 | 0 | 195 | 295 | 385 | 272.5 | 198 | 195 | 295 | 385 | 0 | 0 | 195 | 428.2359 | 875 | 1345.5 | 875
2019-11-25 23:00 | 66.784 | 226.0595 | 0 | 0 | 89.1336 | 295 | 385 | 0 | 0 | 195 | 295 | 385 | 272.5 | 198 | 195 | 295 | 385 | 0 | 0 | 195 | 381.9771 | 875 | 1345.5 | 875
2019-11-26 | 63.424 | 189.7885 | 0 | 0 | 74.7516 | 295 | 268 | 0 | 0 | 195 | 295 | 385 | 272.5 | 198 | 195 | 295 | 268 | 0 | 0 | 195 | 327.9641 | 758 | 1345.5 | 758
2019-11-26 01:00 | 60.144 | 165.566 | 0 | 0 | 75.2736 | 295 | 368.5 | 0 | 0 | 195 | 295 | 385 | 272.5 | 198 | 195 | 295 | 166 | 0 | 0 | 195 | 300.9836 | 858.5 | 1345.5 | 656
2019-11-26 02:00 | 60.592 | 151.442 | 0 | 0 | 75.54 | 295 | 383.5 | 0 | 0 | 195 | 295 | 385 | 272.5 | 198 | 195 | 295 | 151.5 | 0 | 0 | 195 | 287.574 | 873.5 | 1345.5 | 641.5
2019-11-26 03:00 | 61.856 | 164.093 | 0 | 0 | 75.7692 | 295 | 385 | 0 | 0 | 195 | 295 | 385 | 272.5 | 198 | 195 | 295 | 164.5 | 0 | 0 | 195 | 301.7182 | 875 | 1345.5 | 654.5
2019-11-26 04:00 | 67.536 | 184.9995 | 0 | 0 | 75.4908 | 295 | 385 | 0 | 0 | 195 | 295 | 385 | 272.5 | 198 | 195 | 295 | 346.5 | 0 | 0 | 195 | 328.0263 | 875 | 1345.5 | 836.5
2019-11-26 05:00 | 63.568 | 200.1515 | 0 | 0 | 76.4652 | 295 | 385 | 0 | 0 | 195 | 295 | 385 | 272.5 | 198 | 195 | 295 | 385 | 0 | 0 | 195 | 340.1847 | 875 | 1345.5 | 875
2019-11-26 06:00 | 105.968 | 226.858 | 0 | 0 | 94.2576 | 295 | 385 | 0 | 0 | 195 | 295 | 385 | 272.5 | 198 | 195 | 295 | 385 | 0 | 0 | 195 | 427.0836 | 875 | 1345.5 | 875
2019-11-26 07:00 | 219.616 | 288.216 | 0 | 0 | 140.0424 | 295 | 385 | 0 | 0 | 195 | 295 | 385 | 272.5 | 198 | 195 | 295 | 385 | 0 | 0 | 195 | 647.8744 | 875 | 1345.5 | 875
2019-11-26 08:00 | 293.744 | 327.304 | 0 | 0 | 176.0808 | 296 | 385 | 0 | 0 | 195 | 295 | 385 | 272.5 | 198 | 195 | 296 | 385 | 0 | 0 | 195 | 797.1288 | 876 | 1345.5 | 876
2019-11-26 09:00 | 295.312 | 323.204 | 0 | 0 | 178.6596 | 296 | 385 | 0 | 0 | 195 | 295 | 385 | 272.5 | 198 | 195 | 296 | 385 | 0 | 0 | 195 | 797.1756 | 876 | 1345.5 | 876
2019-11-26 10:00 | 271.344 | 303.999 | 0 | 0 | 155.8536 | 296 | 385 | 0 | 0 | 195 | 295 | 385 | 272.5 | 198 | 195 | 296 | 385 | 0 | 0 | 195 | 731.1966 | 876 | 1345.5 | 876
2019-11-26 11:00 | 221.52 | 281.0355 | 0 | 0 | 130.9464 | 296 | 385 | 0 | 0 | 195 | 295 | 385 | 272.5 | 198 | 195 | 296 | 385 | 0 | 0 | 195 | 633.5019 | 876 | 1345.5 | 876
2019-11-26 12:00 | 180.336 | 258.614 | 0 | 0 | 109.818 | 296 | 385 | 0 | 0 | 195 | 295 | 385 | 272.5 | 198 | 195 | 296 | 385 | 0 | 0 | 195 | 548.768 | 876 | 1345.5 | 876
2019-11-26 13:00 | 145.392 | 255.43 | 0 | 0 | 100.5144 | 296 | 385 | 0 | 0 | 195 | 295 | 385 | 272.5 | 198 | 195 | 296 | 385 | 0 | 0 | 195 | 501.3364 | 876 | 1345.5 | 876
2019-11-26 14:00 | 128.288 | 251.672 | 0 | 0 | 109.782 | 296 | 385 | 0 | 0 | 195 | 295 | 385 | 272.5 | 198 | 195 | 296 | 385 | 0 | 0 | 195 | 489.742 | 876 | 1345.5 | 876
2019-11-26 15:00 | 104.384 | 253.4695 | 0 | 0 | 92.1852 | 296 | 385 | 0 | 0 | 195 | 295 | 385 | 272.5 | 198 | 195 | 296 | 385 | 0 | 0 | 195 | 450.0387 | 876 | 1345.5 | 876
2019-11-26 16:00 | 70.016 | 250.8275 | 0 | 0 | 77.4024 | 296 | 385 | 0 | 0 | 195 | 295 | 385 | 272.5 | 198 | 195 | 296 | 385 | 0 | 0 | 195 | 398.2459 | 876 | 1345.5 | 876
2019-11-26 17:00 | 66.432 | 255.4595 | 0 | 0 | 75.4836 | 296 | 385 | 0 | 0 | 195 | 295 | 385 | 272.5 | 198 | 195 | 296 | 385 | 0 | 0 | 195 | 397.3751 | 876 | 1345.5 | 876
2019-11-26 18:00 | 138.592 | 288.3785 | 0 | 0 | 101.0988 | 295 | 385 | 0 | 0 | 195 | 295 | 385 | 272.5 | 198 | 195 | 295 | 385 | 0 | 0 | 195 | 528.0693 | 875 | 1345.5 | 875
2019-11-26 19:00 | 173.984 | 267.1835 | 0 | 0 | 101.8488 | 295 | 385 | 0 | 0 | 195 | 295 | 385 | 272.5 | 198 | 195 | 295 | 385 | 0 | 0 | 195 | 543.0163 | 875 | 1345.5 | 875
2019-11-26 20:00 | 142.992 | 256.007 | 0 | 0 | 108.486 | 295 | 385 | 0 | 0 | 195 | 295 | 385 | 272.5 | 198 | 195 | 295 | 385 | 0 | 0 | 195 | 507.485 | 875 | 1345.5 | 875
2019-11-26 21:00 | 122.448 | 256.4155 | 0 | 0 | 85.656 | 295 | 385 | 0 | 0 | 195 | 295 | 385 | 272.5 | 198 | 195 | 295 | 385 | 0 | 0 | 195 | 464.5195 | 875 | 1345.5 | 875
2019-11-26 22:00 | 105.984 | 228.3855 | 0 | 0 | 74.6412 | 295 | 385 | 0 | 0 | 195 | 295 | 385 | 272.5 | 198 | 195 | 295 | 385 | 0 | 0 | 195 | 409.0107 | 875 | 1345.5 | 875
2019-11-26 23:00 | 74.88 | 189.2455 | 0 | 0 | 75.0192 | 295 | 385 | 0 | 0 | 195 | 295 | 385 | 272.5 | 198 | 195 | 295 | 385 | 0 | 0 | 195 | 339.1447 | 875 | 1345.5 | 875
2019-11-27 | 59.936 | 185.6605 | 0 | 0 | 74.9844 | 295 | 385 | 0 | 0 | 195 | 295 | 385 | 272.5 | 198 | 195 | 295 | 385 | 0 | 0 | 195 | 320.5809 | 875 | 1345.5 | 875
2019-11-27 01:00 | 52.352 | 160.5115 | 0 | 0 | 75.0288 | 270 | 369.5 | 0 | 0 | 195 | 295 | 385 | 272.5 | 198 | 195 | 270 | 165.5 | 0 | 0 | 195 | 287.8923 | 834.5 | 1345.5 | 630.5
2019-11-27 02:00 | 4.688 | 150.9395 | 0 | 0 | 74.8752 | 5 | 381.5 | 0 | 0 | 195 | 295 | 385 | 272.5 | 198 | 195 | 5 | 151 | 0 | 0 | 195 | 230.5027 | 581.5 | 1345.5 | 351
2019-11-27 03:00 | 0 | 150.182 | 0 | 0 | 74.8296 | 0 | 329.5 | 0 | 0 | 195 | 295 | 385 | 272.5 | 198 | 195 | 0 | 150.5 | 0 | 0 | 195 | 225.0116 | 524.5 | 1345.5 | 345.5
2019-11-27 04:00 | 0 | 169.521 | 0 | 0 | 74.7084 | 0 | 385 | 0 | 0 | 195 | 295 | 385 | 272.5 | 198 | 195 | 0 | 170 | 0 | 0 | 195 | 244.2294 | 580 | 1345.5 | 365
2019-11-27 05:00 | 0 | 181.7555 | 0 | 0 | 74.7252 | 0 | 385 | 0 | 0 | 195 | 295 | 385 | 272.5 | 198 | 195 | 0 | 217.5 | 0 | 0 | 195 | 256.4807 | 580 | 1345.5 | 412.5
2019-11-27 06:00 | 0 | 186.4615 | 0 | 0 | 74.1852 | 0 | 385 | 0 | 0 | 195 | 295 | 385 | 272.5 | 198 | 195 | 0 | 385 | 0 | 0 | 195 | 260.6467 | 580 | 1345.5 | 580
2019-11-27 07:00 | 0 | 186.2535 | 0 | 0 | 74.544 | 0 | 385 | 0 | 0 | 195 | 295 | 385 | 272.5 | 198 | 195 | 0 | 385 | 0 | 0 | 195 | 260.7975 | 580 | 1345.5 | 580
2019-11-27 08:00 | 0 | 186.688 | 0 | 0 | 75.162 | 0 | 385 | 0 | 0 | 195 | 295 | 385 | 272.5 | 198 | 195 | 0 | 385 | 0 | 0 | 195 | 261.85 | 580 | 1345.5 | 580
2019-11-27 09:00 | 0 | 205.795 | 0 | 0 | 87.8664 | 0 | 385 | 0 | 0 | 195 | 295 | 385 | 272.5 | 198 | 195 | 0 | 385 | 0 | 0 | 195 | 293.6614 | 580 | 1345.5 | 580
2019-11-27 10:00 | 0 | 237.4445 | 0 | 0 | 105.2196 | 0 | 385 | 0 | 0 | 195 | 295 | 385 | 272.5 | 198 | 195 | 0 | 385 | 0 | 0 | 195 | 342.6641 | 580 | 1345.5 | 580
2019-11-27 11:00 | 0 | 282.7505 | 0 | 0 | 124.8732 | 0 | 385 | 0 | 0 | 195 | 295 | 385 | 272.5 | 198 | 195 | 0 | 385 | 0 | 0 | 195 | 407.6237 | 580 | 1345.5 | 580
2019-11-27 12:00 | 0 | 280.599 | 0 | 0 | 100.5768 | 0 | 385 | 0 | 0 | 195 | 295 | 385 | 272.5 | 198 | 195 | 0 | 385 | 0 | 0 | 195 | 381.1758 | 580 | 1345.5 | 580
2019-11-27 13:00 | 0 | 266.571 | 0 | 0 | 107.0652 | 0 | 385 | 0 | 0 | 195 | 295 | 385 | 272.5 | 198 | 195 | 0 | 385 | 0 | 0 | 195 | 373.6362 | 580 | 1345.5 | 580
2019-11-27 14:00 | 0 | 254.1275 | 0 | 0 | 107.1384 | 0 | 385 | 0 | 0 | 195 | 295 | 385 | 272.5 | 198 | 195 | 0 | 385 | 0 | 0 | 195 | 361.2659 | 580 | 1345.5 | 580
2019-11-27 15:00 | 0 | 254.5435 | 0 | 0 | 106.5192 | 0 | 385 | 0 | 0 | 195 | 295 | 385 | 272.5 | 198 | 195 | 0 | 385 | 0 | 0 | 195 | 361.0627 | 580 | 1345.5 | 580
2019-11-27 16:00 | 0 | 243.0585 | 0 | 0 | 99.8856 | 0 | 385 | 0 | 0 | 195 | 295 | 385 | 272.5 | 198 | 195 | 0 | 385 | 0 | 0 | 195 | 342.9441 | 580 | 1345.5 | 580
2019-11-27 17:00 | 0 | 252.089 | 0 | 0 | 107.0076 | 0 | 385 | 0 | 0 | 195 | 295 | 385 | 272.5 | 198 | 195 | 0 | 385 | 0 | 0 | 195 | 359.0966 | 580 | 1345.5 | 580
2019-11-27 18:00 | 0 | 260.767 | 0 | 0 | 108.0312 | 0 | 385 | 0 | 0 | 195 | 295 | 385 | 272.5 | 198 | 195 | 0 | 385 | 0 | 0 | 195 | 368.7982 | 580 | 1345.5 | 580
2019-11-27 19:00 | 0 | 253.42 | 0 | 0 | 106.9908 | 0 | 385 | 0 | 0 | 195 | 295 | 385 | 272.5 | 198 | 195 | 0 | 385 | 0 | 0 | 195 | 360.4108 | 580 | 1345.5 | 580
2019-11-27 20:00 | 0 | 237.1795 | 0 | 0 | 89.9076 | 0 | 385 | 0 | 0 | 195 | 295 | 385 | 272.5 | 198 | 195 | 0 | 385 | 0 | 0 | 195 | 327.0871 | 580 | 1345.5 | 580
2019-11-27 21:00 | 0 | 245.567 | 0 | 0 | 75.7812 | 0 | 385 | 0 | 0 | 195 | 295 | 385 | 272.5 | 198 | 195 | 0 | 385 | 0 | 0 | 195 | 321.3482 | 580 | 1345.5 | 580
2019-11-27 22:00 | 0 | 234.4425 | 0 | 0 | 75.798 | 0 | 385 | 0 | 0 | 195 | 295 | 385 | 272.5 | 198 | 195 | 0 | 385 | 0 | 0 | 195 | 310.2405 | 580 | 1345.5 | 580
2019-11-27 23:00 | 0 | 197.972 | 0 | 0 | 75.564 | 0 | 385 | 0 | 0 | 195 | 295 | 385 | 272.5 | 198 | 195 | 0 | 385 | 0 | 0 | 195 | 273.536 | 580 | 1345.5 | 580
2019-11-28 | 0 | 186.0495 | 0 | 0 | 75.4812 | 0 | 385 | 0 | 0 | 195 | 295 | 385 | 272.5 | 198 | 195 | 0 | 385 | 0 | 0 | 195 | 261.5307 | 580 | 1345.5 | 580
2019-11-28 01:00 | 0 | 161.5435 | 0 | 0 | 75.42 | 0 | 376 | 0 | 0 | 195 | 295 | 385 | 272.5 | 198 | 195 | 0 | 166 | 0 | 0 | 195 | 236.9635 | 571 | 1345.5 | 361
2019-11-28 02:00 | 0 | 154.453 | 0 | 0 | 75.6228 | 0 | 385 | 0 | 0 | 195 | 295 | 385 | 272.5 | 198 | 195 | 0 | 154.5 | 0 | 0 | 195 | 230.0758 | 580 | 1345.5 | 349.5
2019-11-28 03:00 | 0 | 173.1675 | 0 | 0 | 75.5016 | 0 | 385 | 0 | 0 | 195 | 295 | 385 | 272.5 | 198 | 195 | 0 | 173.5 | 0 | 0 | 195 | 248.6691 | 580 | 1345.5 | 368.5
2019-11-28 04:00 | 0 | 175.7935 | 0 | 0 | 75.4812 | 0 | 383.5 | 0 | 0 | 195 | 295 | 385 | 272.5 | 198 | 195 | 0 | 176.5 | 0 | 0 | 195 | 251.2747 | 578.5 | 1345.5 | 371.5
2019-11-28 05:00 | 0 | 66.805 | 0 | 0 | 75.4212 | 0 | 131.5 | 0 | 0 | 195 | 295 | 385 | 272.5 | 198 | 195 | 0 | 68 | 0 | 0 | 195 | 142.2262 | 326.5 | 1345.5 | 263
2019-11-28 06:00 | 0 | 0 | 0 | 0 | 75.5472 | 0 | 0 | 0 | 0 | 195 | 295 | 385 | 272.5 | 198 | 195 | 0 | 0 | 0 | 0 | 195 | 75.5472 | 195 | 1345.5 | 195
2019-11-28 07:00 | 0 | 0 | 0 | 0 | 75.4656 | 0 | 0 | 0 | 0 | 195 | 295 | 385 | 272.5 | 198 | 195 | 0 | 0 | 0 | 0 | 195 | 75.4656 | 195 | 1345.5 | 195
2019-11-28 08:00 | 0 | 0 | 0 | 0 | 75.5616 | 0 | 0 | 0 | 0 | 195 | 295 | 385 | 272.5 | 198 | 195 | 0 | 0 | 0 | 0 | 195 | 75.5616 | 195 | 1345.5 | 195
2019-11-28 09:00 | 0 | 0 | 0 | 0 | 75.8004 | 0 | 0 | 0 | 0 | 195 | 295 | 385 | 272.5 | 198 | 195 | 0 | 0 | 0 | 0 | 195 | 75.8004 | 195 | 1345.5 | 195
2019-11-28 10:00 | 0 | 0 | 0 | 0 | 82.2444 | 0 | 0 | 0 | 0 | 195 | 295 | 385 | 272.5 | 198 | 195 | 0 | 0 | 0 | 0 | 195 | 82.2444 | 195 | 1345.5 | 195
2019-11-28 11:00 | 0 | 0 | 0 | 0 | 100.8636 | 0 | 0 | 0 | 0 | 195 | 295 | 385 | 272.5 | 198 | 195 | 0 | 0 | 0 | 0 | 195 | 100.8636 | 195 | 1345.5 | 195
2019-11-28 12:00 | 0 | 0 | 0 | 0 | 124.8252 | 0 | 0 | 0 | 0 | 195 | 295 | 385 | 272.5 | 198 | 195 | 0 | 0 | 0 | 0 | 195 | 124.8252 | 195 | 1345.5 | 195
2019-11-28 13:00 | 0 | 0 | 0 | 0 | 109.1904 | 0 | 0 | 0 | 0 | 195 | 295 | 385 | 272.5 | 198 | 195 | 0 | 0 | 0 | 0 | 195 | 109.1904 | 195 | 1345.5 | 195
2019-11-28 14:00 | 0 | 0 | 0 | 0 | 90.7068 | 0 | 0 | 0 | 0 | 195 | 295 | 385 | 272.5 | 198 | 195 | 0 | 0 | 0 | 0 | 195 | 90.7068 | 195 | 1345.5 | 195
2019-11-28 15:00 | 0 | 0 | 0 | 0 | 75.6408 | 0 | 0 | 0 | 0 | 195 | 295 | 385 | 272.5 | 198 | 195 | 0 | 0 | 0 | 0 | 195 | 75.6408 | 195 | 1345.5 | 195
2019-11-28 16:00 | 0 | 0 | 0 | 0 | 75.7092 | 0 | 0 | 0 | 0 | 195 | 295 | 385 | 272.5 | 198 | 195 | 0 | 0 | 0 | 0 | 195 | 75.7092 | 195 | 1345.5 | 195
2019-11-28 17:00 | 0 | 0 | 0 | 0 | 75.6348 | 0 | 0 | 0 | 0 | 195 | 295 | 385 | 272.5 | 198 | 195 | 0 | 0 | 0 | 0 | 195 | 75.6348 | 195 | 1345.5 | 195
2019-11-28 18:00 | 0 | 0 | 0 | 0 | 75.6132 | 0 | 0 | 0 | 0 | 195 | 295 | 385 | 272.5 | 198 | 195 | 0 | 0 | 0 | 0 | 195 | 75.6132 | 195 | 1345.5 | 195
2019-11-28 19:00 | 0 | 0 | 0 | 0 | 75.6024 | 0 | 0 | 0 | 0 | 195 | 295 | 385 | 272.5 | 198 | 195 | 0 | 0 | 0 | 0 | 195 | 75.6024 | 195 | 1345.5 | 195
2019-11-28 20:00 | 0 | 0 | 0 | 0 | 75.7236 | 0 | 0 | 0 | 0 | 195 | 295 | 385 | 272.5 | 198 | 195 | 0 | 0 | 0 | 0 | 195 | 75.7236 | 195 | 1345.5 | 195
2019-11-28 21:00 | 0 | 0 | 0 | 0 | 76.8276 | 0 | 0 | 0 | 0 | 195 | 295 | 385 | 272.5 | 198 | 195 | 0 | 0 | 0 | 0 | 195 | 76.8276 | 195 | 1345.5 | 195
2019-11-28 22:00 | 0 | 0 | 0 | 0 | 75.5208 | 0 | 0 | 0 | 0 | 195 | 295 | 385 | 272.5 | 198 | 195 | 0 | 0 | 0 | 0 | 195 | 75.5208 | 195 | 1345.5 | 195
2019-11-28 23:00 | 0 | 0 | 0 | 0 | 74.8272 | 0 | 0 | 0 | 0 | 195 | 295 | 385 | 272.5 | 198 | 195 | 0 | 0 | 0 | 0 | 195 | 74.8272 | 195 | 1345.5 | 195
2019-11-29 | 0 | 0 | 0 | 0 | 75.1224 | 0 | 0 | 0 | 0 | 195 | 295 | 385 | 272.5 | 198 | 195 | 0 | 0 | 0 | 0 | 195 | 75.1224 | 195 | 1345.5 | 195
2019-11-29 01:00 | 0 | 0 | 0 | 0 | 75.0096 | 0 | 0 | 0 | 0 | 195 | 295 | 385 | 272.5 | 198 | 195 | 0 | 0 | 0 | 0 | 195 | 75.0096 | 195 | 1345.5 | 195
2019-11-29 02:00 | 0 | 0 | 0 | 0 | 75.4152 | 0 | 0 | 0 | 0 | 195 | 295 | 385 | 272.5 | 198 | 195 | 0 | 0 | 0 | 0 | 195 | 75.4152 | 195 | 1345.5 | 195
2019-11-29 03:00 | 0 | 0 | 0 | 0 | 75.4032 | 0 | 0 | 0 | 0 | 195 | 295 | 385 | 272.5 | 198 | 195 | 0 | 0 | 0 | 0 | 195 | 75.4032 | 195 | 1345.5 | 195
2019-11-29 04:00 | 0 | 0 | 0 | 0 | 75.2952 | 0 | 0 | 0 | 0 | 195 | 295 | 385 | 272.5 | 198 | 195 | 0 | 0 | 0 | 0 | 195 | 75.2952 | 195 | 1345.5 | 195
2019-11-29 05:00 | 0 | 0 | 0 | 0 | 75.102 | 0 | 0 | 0 | 0 | 195 | 295 | 385 | 272.5 | 198 | 195 | 0 | 0 | 0 | 0 | 195 | 75.102 | 195 | 1345.5 | 195
2019-11-29 06:00 | 0 | 0 | 0 | 0 | 75.258 | 0 | 0 | 0 | 0 | 195 | 295 | 385 | 272.5 | 198 | 195 | 0 | 0 | 0 | 0 | 195 | 75.258 | 195 | 1345.5 | 195
2019-11-29 07:00 | 0 | 0 | 0 | 0 | 75.4824 | 0 | 0 | 0 | 0 | 195 | 295 | 385 | 272.5 | 198 | 195 | 0 | 0 | 0 | 0 | 195 | 75.4824 | 195 | 1345.5 | 195
2019-11-29 08:00 | 0 | 0 | 0 | 0 | 75.2376 | 0 | 0 | 0 | 0 | 195 | 295 | 385 | 272.5 | 198 | 195 | 0 | 0 | 0 | 0 | 195 | 75.2376 | 195 | 1345.5 | 195
2019-11-29 09:00 | 0 | 0 | 0 | 0 | 75.372 | 0 | 0 | 0 | 0 | 195 | 295 | 385 | 272.5 | 198 | 195 | 0 | 0 | 0 | 0 | 195 | 75.372 | 195 | 1345.5 | 195
2019-11-29 10:00 | 0 | 0 | 0 | 0 | 75.4692 | 0 | 0 | 0 | 0 | 195 | 295 | 385 | 272.5 | 198 | 195 | 0 | 0 | 0 | 0 | 195 | 75.4692 | 195 | 1345.5 | 195
2019-11-29 11:00 | 0 | 0 | 0 | 0 | 75.5076 | 0 | 0 | 0 | 0 | 195 | 295 | 385 | 272.5 | 198 | 195 | 0 | 0 | 0 | 0 | 78.3 | 75.5076 | 195 | 1345.5 | 78.3
2019-11-29 12:00 | 0 | 0 | 0 | 0 | 75.8448 | 0 | 0 | 0 | 0 | 195 | 295 | 385 | 272.5 | 198 | 195 | 0 | 0 | 0 | 0 | 75.9 | 75.8448 | 195 | 1345.5 | 75.9
2019-11-29 13:00 | 0 | 0 | 0 | 0 | 76.1004 | 0 | 0 | 0 | 0 | 195 | 295 | 385 | 272.5 | 198 | 195 | 0 | 0 | 0 | 0 | 76.2 | 76.1004 | 195 | 1345.5 | 76.2
2019-11-29 14:00 | 0 | 0 | 0 | 0 | 76.0776 | 0 | 0 | 0 | 0 | 195 | 295 | 385 | 272.5 | 198 | 195 | 0 | 0 | 0 | 0 | 76.2 | 76.0776 | 195 | 1345.5 | 76.2
2019-11-29 15:00 | 0 | 0 | 0 | 0 | 76.0872 | 0 | 0 | 0 | 0 | 195 | 295 | 385 | 272.5 | 198 | 195 | 0 | 0 | 0 | 0 | 76.2 | 76.0872 | 195 | 1345.5 | 76.2
2019-11-29 16:00 | 0 | 0 | 0 | 0 | 75.918 | 0 | 0 | 0 | 0 | 195 | 295 | 385 | 272.5 | 198 | 195 | 0 | 0 | 0 | 0 | 192.45 | 75.918 | 195 | 1345.5 | 192.45
2019-11-29 17:00 | 0 | 0 | 0 | 0 | 81.4308 | 0 | 0 | 0 | 0 | 195 | 295 | 385 | 272.5 | 198 | 195 | 0 | 0 | 0 | 0 | 195 | 81.4308 | 195 | 1345.5 | 195
2019-11-29 18:00 | 0 | 0 | 0 | 0 | 119.7768 | 0 | 0 | 0 | 0 | 195 | 295 | 385 | 272.5 | 198 | 195 | 0 | 0 | 0 | 0 | 195 | 119.7768 | 195 | 1345.5 | 195
2019-11-29 19:00 | 0 | 0 | 0 | 0 | 112.2792 | 0 | 0 | 0 | 0 | 195 | 295 | 385 | 272.5 | 198 | 195 | 0 | 0 | 0 | 0 | 195 | 112.2792 | 195 | 1345.5 | 195
2019-11-29 20:00 | 0 | 0 | 0 | 0 | 94.218 | 0 | 0 | 0 | 0 | 195 | 295 | 385 | 272.5 | 198 | 195 | 0 | 0 | 0 | 0 | 195 | 94.218 | 195 | 1345.5 | 195
2019-11-29 21:00 | 0 | 0 | 0 | 0 | 85.2228 | 0 | 0 | 0 | 0 | 195 | 295 | 385 | 272.5 | 198 | 195 | 0 | 0 | 0 | 0 | 195 | 85.2228 | 195 | 1345.5 | 195
2019-11-29 22:00 | 0 | 0 | 0 | 0 | 75.8124 | 0 | 0 | 0 | 0 | 195 | 295 | 385 | 272.5 | 198 | 195 | 0 | 0 | 0 | 0 | 195 | 75.8124 | 195 | 1345.5 | 195
2019-11-29 23:00 | 0 | 0 | 0 | 0 | 76.0872 | 0 | 0 | 0 | 0 | 195 | 295 | 385 | 272.5 | 198 | 195 | 0 | 0 | 0 | 0 | 195 | 76.0872 | 195 | 1345.5 | 195
2019-11-30 | 0 | 0 | 0 | 0 | 76.5216 | 0 | 0 | 0 | 0 | 195 | 295 | 385 | 272.5 | 198 | 195 | 0 | 0 | 0 | 0 | 195 | 76.5216 | 195 | 1345.5 | 195
2019-11-30 01:00 | 0 | 0 | 0 | 0 | 76.7856 | 0 | 0 | 0 | 0 | 195 | 295 | 385 | 272.5 | 198 | 195 | 0 | 0 | 0 | 0 | 79.5 | 76.7856 | 195 | 1345.5 | 79.5
2019-11-30 02:00 | 0 | 0 | 0 | 0 | 76.7064 | 0 | 0 | 0 | 0 | 195 | 295 | 385 | 272.5 | 198 | 195 | 0 | 0 | 0 | 0 | 76.8 | 76.7064 | 195 | 1345.5 | 76.8
2019-11-30 03:00 | 0 | 0 | 0 | 0 | 76.2696 | 0 | 0 | 0 | 0 | 195 | 295 | 385 | 272.5 | 198 | 195 | 0 | 0 | 0 | 0 | 192.45 | 76.2696 | 195 | 1345.5 | 192.45
2019-11-30 04:00 | 0 | 0 | 0 | 0 | 75.4848 | 0 | 0 | 0 | 0 | 195 | 295 | 385 | 272.5 | 198 | 195 | 0 | 0 | 0 | 0 | 195 | 75.4848 | 195 | 1345.5 | 195
2019-11-30 05:00 | 0 | 0 | 0 | 0 | 74.676 | 0 | 0 | 0 | 0 | 195 | 295 | 385 | 272.5 | 198 | 195 | 0 | 0 | 0 | 0 | 195 | 74.676 | 195 | 1345.5 | 195
2019-11-30 06:00 | 0 | 0 | 0 | 0 | 73.8936 | 0 | 0 | 0 | 0 | 195 | 295 | 385 | 272.5 | 198 | 195 | 0 | 0 | 0 | 0 | 195 | 73.8936 | 195 | 1345.5 | 195
2019-11-30 07:00 | 0 | 0 | 0 | 0 | 73.896 | 0 | 0 | 0 | 0 | 195 | 295 | 385 | 272.5 | 198 | 195 | 0 | 0 | 0 | 0 | 195 | 73.896 | 195 | 1345.5 | 195
2019-11-30 08:00 | 0 | 0 | 0 | 0 | 74.58 | 0 | 0 | 0 | 0 | 195 | 295 | 385 | 272.5 | 198 | 195 | 0 | 0 | 0 | 0 | 195 | 74.58 | 195 | 1345.5 | 195
2019-11-30 09:00 | 0 | 0 | 0 | 0 | 74.9568 | 0 | 0 | 0 | 0 | 195 | 295 | 385 | 272.5 | 198 | 195 | 0 | 0 | 0 | 0 | 195 | 74.9568 | 195 | 1345.5 | 195
2019-11-30 10:00 | 0 | 0 | 0 | 0 | 75.2544 | 0 | 0 | 0 | 0 | 195 | 295 | 385 | 272.5 | 198 | 195 | 0 | 0 | 0 | 0 | 195 | 75.2544 | 195 | 1345.5 | 195
2019-11-30 11:00 | 0 | 0 | 0 | 0 | 75.3744 | 0 | 0 | 0 | 0 | 195 | 295 | 385 | 272.5 | 198 | 195 | 0 | 0 | 0 | 0 | 195 | 75.3744 | 195 | 1345.5 | 195
2019-11-30 12:00 | 0 | 0 | 0 | 0 | 74.652 | 0 | 0 | 0 | 0 | 195 | 295 | 385 | 272.5 | 198 | 195 | 0 | 0 | 0 | 0 | 195 | 74.652 | 195 | 1345.5 | 195
2019-11-30 13:00 | 0 | 0 | 0 | 0 | 74.6256 | 0 | 0 | 0 | 0 | 195 | 295 | 385 | 272.5 | 198 | 195 | 0 | 0 | 0 | 0 | 195 | 74.6256 | 195 | 1345.5 | 195
2019-11-30 14:00 | 0 | 0 | 0 | 0 | 74.448 | 0 | 0 | 0 | 0 | 195 | 295 | 385 | 272.5 | 198 | 195 | 0 | 0 | 0 | 0 | 195 | 74.448 | 195 | 1345.5 | 195
2019-11-30 15:00 | 0 | 0 | 0 | 0 | 74.5968 | 0 | 0 | 0 | 0 | 195 | 295 | 385 | 272.5 | 198 | 195 | 0 | 0 | 0 | 0 | 195 | 74.5968 | 195 | 1345.5 | 195
2019-11-30 16:00 | 0 | 0 | 0 | 0 | 74.688 | 0 | 0 | 0 | 0 | 195 | 295 | 385 | 272.5 | 198 | 195 | 0 | 0 | 0 | 0 | 195 | 74.688 | 195 | 1345.5 | 195
2019-11-30 17:00 | 0 | 0 | 0 | 0 | 74.7888 | 0 | 0 | 0 | 0 | 195 | 295 | 385 | 272.5 | 198 | 195 | 0 | 0 | 0 | 0 | 195 | 74.7888 | 195 | 1345.5 | 195
2019-11-30 18:00 | 0 | 0 | 0 | 0 | 74.7144 | 0 | 0 | 0 | 0 | 195 | 295 | 385 | 272.5 | 198 | 195 | 0 | 0 | 0 | 0 | 195 | 74.7144 | 195 | 1345.5 | 195
2019-11-30 19:00 | 0 | 0 | 0 | 0 | 76.7832 | 0 | 0 | 0 | 0 | 195 | 295 | 385 | 272.5 | 198 | 195 | 0 | 0 | 0 | 0 | 195 | 76.7832 | 195 | 1345.5 | 195
2019-11-30 20:00 | 0 | 0 | 0 | 0 | 75.0984 | 0 | 0 | 0 | 0 | 195 | 295 | 385 | 272.5 | 198 | 195 | 0 | 0 | 0 | 0 | 195 | 75.0984 | 195 | 1345.5 | 195
2019-11-30 21:00 | 0 | 0 | 0 | 0 | 75.6072 | 0 | 0 | 0 | 0 | 195 | 295 | 385 | 272.5 | 198 | 195 | 0 | 0 | 0 | 0 | 195 | 75.6072 | 195 | 1345.5 | 195
2019-11-30 22:00 | 0 | 0 | 0 | 0 | 75.5208 | 0 | 0 | 0 | 0 | 195 | 295 | 385 | 272.5 | 198 | 195 | 0 | 0 | 0 | 0 | 195 | 75.5208 | 195 | 1345.5 | 195
2019-11-30 23:00 | 0 | 0 | 0 | 0 | 74.964 | 0 | 0 | 0 | 0 | 195 | 295 | 385 | 272.5 | 198 | 195 | 0 | 0 | 0 | 0 | 195 | 74.964 | 195 | 1345.5 | 195
2019-12-01 | 0 | 0 | 0 | 0 | 74.9232 | 0 | 0 | 0 | 0 | 195 | 295 | 385 | 272.5 | 198 | 195 | 0 | 0 | 0 | 0 | 195 | 74.9232 | 195 | 1345.5 | 195

## 11-19 KPCo Gen Data
Download Mkt Gen Snapshot for KP units
Entity Name | Date/Hour | Control Mode | Net Gen | Capability High Limit | Settle High Limit | Dependable Capability | Settle Dep Capability | blank | % Owned | Set High Adj | Set Dep Adj | Cap High Adj | Lookup
89040101-Big Sandy 1 | 2019-11-01 01:00 | OFFLINE | 0 | 0 | 0 | 0 | 295 |  | 1 | 0 | 295 | 0 | 89040101-Big Sandy 1 | 1
89040101-Big Sandy 1 | 2019-11-01 02:00 | OFFLINE | 0 | 0 | 0 | 0 | 295 |  | 1 | 0 | 295 | 0 | ML1KP-Mitchell 1 KP | 0.5
89040101-Big Sandy 1 | 2019-11-01 03:00 | OFFLINE | 0 | 0 | 0 | 0 | 295 |  | 1 | 0 | 295 | 0 | ML2KP-Mitchell 2 KP | 0.5
89040101-Big Sandy 1 | 2019-11-01 04:00 | OFFLINE | 0 | 0 | 0 | 0 | 295 |  | 1 | 0 | 295 | 0 | RP1KPAEG-Rockport 1 KP AEG | 0.15
89040101-Big Sandy 1 | 2019-11-01 05:00 | OFFLINE | 0 | 0 | 0 | 0 | 295 |  | 1 | 0 | 295 | 0 | RP2KPAEG-Rockport 2 KP AEG | 0.15
89040101-Big Sandy 1 | 2019-11-01 06:00 | OFFLINE | 0 | 0 | 0 | 0 | 295 |  | 1 | 0 | 295 | 0
89040101-Big Sandy 1 | 2019-11-01 07:00 | OFFLINE | 0 | 0 | 0 | 0 | 295 |  | 1 | 0 | 295 | 0
89040101-Big Sandy 1 | 2019-11-01 08:00 | OFFLINE | 0 | 0 | 0 | 0 | 295 |  | 1 | 0 | 295 | 0
89040101-Big Sandy 1 | 2019-11-01 09:00 | OFFLINE | 0 | 0 | 0 | 0 | 295 |  | 1 | 0 | 295 | 0
89040101-Big Sandy 1 | 2019-11-01 10:00 | OFFLINE | 0 | 0 | 0 | 0 | 295 |  | 1 | 0 | 295 | 0
89040101-Big Sandy 1 | 2019-11-01 11:00 | OFFLINE | 0 | 0 | 0 | 0 | 295 |  | 1 | 0 | 295 | 0
89040101-Big Sandy 1 | 2019-11-01 12:00 | OFFLINE | 0 | 0 | 0 | 0 | 295 |  | 1 | 0 | 295 | 0
89040101-Big Sandy 1 | 2019-11-01 13:00 | OFFLINE | 0 | 0 | 0 | 0 | 295 |  | 1 | 0 | 295 | 0
89040101-Big Sandy 1 | 2019-11-01 14:00 | OFFLINE | 0 | 0 | 0 | 0 | 295 |  | 1 | 0 | 295 | 0
89040101-Big Sandy 1 | 2019-11-01 15:00 | OFFLINE | 0 | 0 | 0 | 0 | 295 |  | 1 | 0 | 295 | 0
89040101-Big Sandy 1 | 2019-11-01 16:00 | OFFLINE | 0 | 0 | 0 | 0 | 295 |  | 1 | 0 | 295 | 0
89040101-Big Sandy 1 | 2019-11-01 17:00 | OFFLINE | 0 | 0 | 0 | 0 | 295 |  | 1 | 0 | 295 | 0
89040101-Big Sandy 1 | 2019-11-01 18:00 | OFFLINE | 0 | 0 | 0 | 0 | 295 |  | 1 | 0 | 295 | 0
89040101-Big Sandy 1 | 2019-11-01 19:00 | OFFLINE | 0 | 0 | 0 | 0 | 295 |  | 1 | 0 | 295 | 0
89040101-Big Sandy 1 | 2019-11-01 20:00 | OFFLINE | 0 | 0 | 0 | 0 | 295 |  | 1 | 0 | 295 | 0
89040101-Big Sandy 1 | 2019-11-01 21:00 | OFFLINE | 0 | 0 | 0 | 0 | 295 |  | 1 | 0 | 295 | 0
89040101-Big Sandy 1 | 2019-11-01 22:00 | OFFLINE | 0 | 0 | 0 | 0 | 295 |  | 1 | 0 | 295 | 0
89040101-Big Sandy 1 | 2019-11-01 23:00 | OFFLINE | 0 | 0 | 0 | 0 | 295 |  | 1 | 0 | 295 | 0
89040101-Big Sandy 1 | 2019-11-02 | OFFLINE | 0 | 0 | 0 | 0 | 295 |  | 1 | 0 | 295 | 0
89040101-Big Sandy 1 | 2019-11-02 01:00 | OFFLINE | 0 | 0 | 0 | 0 | 295 |  | 1 | 0 | 295 | 0
89040101-Big Sandy 1 | 2019-11-02 02:00 | OFFLINE | 0 | 0 | 0 | 0 | 295 |  | 1 | 0 | 295 | 0
89040101-Big Sandy 1 | 2019-11-02 03:00 | OFFLINE | 0 | 0 | 0 | 0 | 295 |  | 1 | 0 | 295 | 0
89040101-Big Sandy 1 | 2019-11-02 04:00 | OFFLINE | 0 | 0 | 0 | 0 | 295 |  | 1 | 0 | 295 | 0
89040101-Big Sandy 1 | 2019-11-02 05:00 | OFFLINE | 0 | 0 | 0 | 0 | 295 |  | 1 | 0 | 295 | 0
89040101-Big Sandy 1 | 2019-11-02 06:00 | OFFLINE | 0 | 0 | 0 | 0 | 295 |  | 1 | 0 | 295 | 0
89040101-Big Sandy 1 | 2019-11-02 07:00 | OFFLINE | 0 | 0 | 0 | 0 | 295 |  | 1 | 0 | 295 | 0
89040101-Big Sandy 1 | 2019-11-02 08:00 | OFFLINE | 0 | 0 | 0 | 0 | 295 |  | 1 | 0 | 295 | 0
89040101-Big Sandy 1 | 2019-11-02 09:00 | OFFLINE | 0 | 0 | 0 | 0 | 295 |  | 1 | 0 | 295 | 0
89040101-Big Sandy 1 | 2019-11-02 10:00 | OFFLINE | 0 | 0 | 0 | 0 | 295 |  | 1 | 0 | 295 | 0
89040101-Big Sandy 1 | 2019-11-02 11:00 | OFFLINE | 0 | 0 | 0 | 0 | 295 |  | 1 | 0 | 295 | 0
89040101-Big Sandy 1 | 2019-11-02 12:00 | OFFLINE | 0 | 0 | 0 | 0 | 295 |  | 1 | 0 | 295 | 0
89040101-Big Sandy 1 | 2019-11-02 13:00 | OFFLINE | 0 | 0 | 0 | 0 | 295 |  | 1 | 0 | 295 | 0
89040101-Big Sandy 1 | 2019-11-02 14:00 | OFFLINE | 0 | 0 | 0 | 0 | 295 |  | 1 | 0 | 295 | 0
89040101-Big Sandy 1 | 2019-11-02 15:00 | OFFLINE | 0 | 0 | 0 | 0 | 295 |  | 1 | 0 | 295 | 0
89040101-Big Sandy 1 | 2019-11-02 16:00 | OFFLINE | 0 | 0 | 0 | 0 | 295 |  | 1 | 0 | 295 | 0
89040101-Big Sandy 1 | 2019-11-02 17:00 | OFFLINE | 0 | 0 | 0 | 0 | 295 |  | 1 | 0 | 295 | 0
89040101-Big Sandy 1 | 2019-11-02 18:00 | OFFLINE | 0 | 0 | 0 | 0 | 295 |  | 1 | 0 | 295 | 0
89040101-Big Sandy 1 | 2019-11-02 19:00 | OFFLINE | 0 | 0 | 0 | 0 | 295 |  | 1 | 0 | 295 | 0
89040101-Big Sandy 1 | 2019-11-02 20:00 | OFFLINE | 0 | 0 | 0 | 0 | 295 |  | 1 | 0 | 295 | 0
89040101-Big Sandy 1 | 2019-11-02 21:00 | OFFLINE | 0 | 0 | 0 | 0 | 295 |  | 1 | 0 | 295 | 0
89040101-Big Sandy 1 | 2019-11-02 22:00 | OFFLINE | 0 | 0 | 0 | 0 | 295 |  | 1 | 0 | 295 | 0
89040101-Big Sandy 1 | 2019-11-02 23:00 | OFFLINE | 0 | 0 | 0 | 0 | 295 |  | 1 | 0 | 295 | 0
89040101-Big Sandy 1 | 2019-11-03 | OFFLINE | 0 | 0 | 0 | 0 | 295 |  | 1 | 0 | 295 | 0
89040101-Big Sandy 1 | 2019-11-03 01:00 | OFFLINE | 0 | 0 | 0 | 0 | 295 |  | 1 | 0 | 295 | 0
89040101-Big Sandy 1 | 2019-11-03 02:00 | OFFLINE | 0 | 0 | 0 | 0 | 295 |  | 1 | 0 | 295 | 0
89040101-Big Sandy 1 | 2019-11-03 02:01 | OFFLINE | 0 | 0 | 0 | 0 | 295 |  | 1 | 0 | 295 | 0
89040101-Big Sandy 1 | 2019-11-03 03:00 | OFFLINE | 0 | 0 | 0 | 0 | 295 |  | 1 | 0 | 295 | 0
89040101-Big Sandy 1 | 2019-11-03 04:00 | OFFLINE | 0 | 0 | 0 | 0 | 295 |  | 1 | 0 | 295 | 0
89040101-Big Sandy 1 | 2019-11-03 05:00 | OFFLINE | 0 | 0 | 0 | 0 | 295 |  | 1 | 0 | 295 | 0
89040101-Big Sandy 1 | 2019-11-03 06:00 | OFFLINE | 0 | 0 | 0 | 0 | 295 |  | 1 | 0 | 295 | 0
89040101-Big Sandy 1 | 2019-11-03 07:00 | OFFLINE | 0 | 0 | 0 | 0 | 295 |  | 1 | 0 | 295 | 0
89040101-Big Sandy 1 | 2019-11-03 08:00 | OFFLINE | 0 | 0 | 0 | 0 | 295 |  | 1 | 0 | 295 | 0
89040101-Big Sandy 1 | 2019-11-03 09:00 | OFFLINE | 0 | 0 | 0 | 0 | 295 |  | 1 | 0 | 295 | 0
89040101-Big Sandy 1 | 2019-11-03 10:00 | OFFLINE | 0 | 0 | 0 | 0 | 295 |  | 1 | 0 | 295 | 0
89040101-Big Sandy 1 | 2019-11-03 11:00 | OFFLINE | 0 | 0 | 0 | 0 | 295 |  | 1 | 0 | 295 | 0
89040101-Big Sandy 1 | 2019-11-03 12:00 | OFFLINE | 0 | 0 | 0 | 0 | 295 |  | 1 | 0 | 295 | 0
89040101-Big Sandy 1 | 2019-11-03 13:00 | OFFLINE | 0 | 0 | 0 | 0 | 295 |  | 1 | 0 | 295 | 0
89040101-Big Sandy 1 | 2019-11-03 14:00 | OFFLINE | 0 | 0 | 0 | 0 | 295 |  | 1 | 0 | 295 | 0
89040101-Big Sandy 1 | 2019-11-03 15:00 | OFFLINE | 0 | 0 | 0 | 0 | 295 |  | 1 | 0 | 295 | 0
89040101-Big Sandy 1 | 2019-11-03 16:00 | OFFLINE | 0 | 0 | 0 | 0 | 295 |  | 1 | 0 | 295 | 0
89040101-Big Sandy 1 | 2019-11-03 17:00 | OFFLINE | 0 | 0 | 0 | 0 | 295 |  | 1 | 0 | 295 | 0
89040101-Big Sandy 1 | 2019-11-03 18:00 | OFFLINE | 0 | 0 | 0 | 0 | 295 |  | 1 | 0 | 295 | 0
89040101-Big Sandy 1 | 2019-11-03 19:00 | OFFLINE | 0 | 0 | 0 | 0 | 295 |  | 1 | 0 | 295 | 0
89040101-Big Sandy 1 | 2019-11-03 20:00 | OFFLINE | 0 | 0 | 0 | 0 | 295 |  | 1 | 0 | 295 | 0
89040101-Big Sandy 1 | 2019-11-03 21:00 | OFFLINE | 0 | 0 | 0 | 0 | 295 |  | 1 | 0 | 295 | 0
89040101-Big Sandy 1 | 2019-11-03 22:00 | OFFLINE | 0 | 0 | 0 | 0 | 295 |  | 1 | 0 | 295 | 0
89040101-Big Sandy 1 | 2019-11-03 23:00 | OFFLINE | 0 | 0 | 0 | 0 | 295 |  | 1 | 0 | 295 | 0
89040101-Big Sandy 1 | 2019-11-04 | OFFLINE | 0 | 0 | 0 | 0 | 295 |  | 1 | 0 | 295 | 0
89040101-Big Sandy 1 | 2019-11-04 01:00 | OFFLINE | 0 | 0 | 0 | 0 | 295 |  | 1 | 0 | 295 | 0
89040101-Big Sandy 1 | 2019-11-04 02:00 | OFFLINE | 0 | 0 | 0 | 0 | 295 |  | 1 | 0 | 295 | 0
89040101-Big Sandy 1 | 2019-11-04 03:00 | OFFLINE | 0 | 0 | 0 | 0 | 295 |  | 1 | 0 | 295 | 0
89040101-Big Sandy 1 | 2019-11-04 04:00 | OFFLINE | 0 | 0 | 0 | 0 | 295 |  | 1 | 0 | 295 | 0
89040101-Big Sandy 1 | 2019-11-04 05:00 | OFFLINE | 0 | 0 | 0 | 0 | 295 |  | 1 | 0 | 295 | 0
89040101-Big Sandy 1 | 2019-11-04 06:00 | OFFLINE | 0 | 0 | 0 | 0 | 295 |  | 1 | 0 | 295 | 0
89040101-Big Sandy 1 | 2019-11-04 07:00 | OFFLINE | 0 | 0 | 0 | 0 | 295 |  | 1 | 0 | 295 | 0
89040101-Big Sandy 1 | 2019-11-04 08:00 | OFFLINE | 0 | 0 | 0 | 0 | 295 |  | 1 | 0 | 295 | 0
89040101-Big Sandy 1 | 2019-11-04 09:00 | OFFLINE | 0 | 0 | 0 | 0 | 295 |  | 1 | 0 | 295 | 0
89040101-Big Sandy 1 | 2019-11-04 10:00 | OFFLINE | 0 | 0 | 0 | 0 | 295 |  | 1 | 0 | 295 | 0
89040101-Big Sandy 1 | 2019-11-04 11:00 | OFFLINE | 0 | 0 | 0 | 0 | 295 |  | 1 | 0 | 295 | 0
89040101-Big Sandy 1 | 2019-11-04 12:00 | OFFLINE | 0 | 0 | 0 | 0 | 295 |  | 1 | 0 | 295 | 0
89040101-Big Sandy 1 | 2019-11-04 13:00 | OFFLINE | 0 | 0 | 0 | 0 | 295 |  | 1 | 0 | 295 | 0
89040101-Big Sandy 1 | 2019-11-04 14:00 | OFFLINE | 0 | 0 | 0 | 0 | 295 |  | 1 | 0 | 295 | 0
89040101-Big Sandy 1 | 2019-11-04 15:00 | OFFLINE | 0 | 0 | 0 | 0 | 295 |  | 1 | 0 | 295 | 0
89040101-Big Sandy 1 | 2019-11-04 16:00 | OFFLINE | 0 | 0 | 0 | 0 | 295 |  | 1 | 0 | 295 | 0
89040101-Big Sandy 1 | 2019-11-04 17:00 | OFFLINE | 0 | 0 | 0 | 0 | 295 |  | 1 | 0 | 295 | 0
89040101-Big Sandy 1 | 2019-11-04 18:00 | OFFLINE | 0 | 0 | 0 | 0 | 295 |  | 1 | 0 | 295 | 0
89040101-Big Sandy 1 | 2019-11-04 19:00 | OFFLINE | 0 | 0 | 0 | 0 | 295 |  | 1 | 0 | 295 | 0
89040101-Big Sandy 1 | 2019-11-04 20:00 | OFFLINE | 0 | 0 | 0 | 0 | 295 |  | 1 | 0 | 295 | 0
89040101-Big Sandy 1 | 2019-11-04 21:00 | OFFLINE | 0 | 0 | 0 | 0 | 295 |  | 1 | 0 | 295 | 0
89040101-Big Sandy 1 | 2019-11-04 22:00 | OFFLINE | 0 | 0 | 0 | 0 | 295 |  | 1 | 0 | 295 | 0
89040101-Big Sandy 1 | 2019-11-04 23:00 | OFFLINE | 0 | 0 | 0 | 0 | 295 |  | 1 | 0 | 295 | 0
89040101-Big Sandy 1 | 2019-11-05 | OFFLINE | 0 | 0 | 0 | 0 | 295 |  | 1 | 0 | 295 | 0
89040101-Big Sandy 1 | 2019-11-05 01:00 | OFFLINE | 0 | 0 | 0 | 0 | 295 |  | 1 | 0 | 295 | 0
89040101-Big Sandy 1 | 2019-11-05 02:00 | OFFLINE | 0 | 0 | 0 | 0 | 295 |  | 1 | 0 | 295 | 0
89040101-Big Sandy 1 | 2019-11-05 03:00 | OFFLINE | 0 | 0 | 0 | 0 | 295 |  | 1 | 0 | 295 | 0
89040101-Big Sandy 1 | 2019-11-05 04:00 | OFFLINE | 0 | 0 | 0 | 0 | 295 |  | 1 | 0 | 295 | 0
89040101-Big Sandy 1 | 2019-11-05 05:00 | OFFLINE | 0 | 0 | 0 | 0 | 295 |  | 1 | 0 | 295 | 0
89040101-Big Sandy 1 | 2019-11-05 06:00 | OFFLINE | 0 | 0 | 0 | 0 | 295 |  | 1 | 0 | 295 | 0
89040101-Big Sandy 1 | 2019-11-05 07:00 | OFFLINE | 0 | 0 | 0 | 0 | 295 |  | 1 | 0 | 295 | 0
89040101-Big Sandy 1 | 2019-11-05 08:00 | OFFLINE | 0 | 0 | 0 | 0 | 295 |  | 1 | 0 | 295 | 0
89040101-Big Sandy 1 | 2019-11-05 09:00 | OFFLINE | 0 | 0 | 0 | 0 | 295 |  | 1 | 0 | 295 | 0
89040101-Big Sandy 1 | 2019-11-05 10:00 | OFFLINE | 0 | 0 | 0 | 0 | 295 |  | 1 | 0 | 295 | 0
89040101-Big Sandy 1 | 2019-11-05 11:00 | OFFLINE | 0 | 0 | 0 | 0 | 295 |  | 1 | 0 | 295 | 0
89040101-Big Sandy 1 | 2019-11-05 12:00 | OFFLINE | 0 | 0 | 0 | 0 | 295 |  | 1 | 0 | 295 | 0
89040101-Big Sandy 1 | 2019-11-05 13:00 | OFFLINE | 0 | 0 | 0 | 0 | 295 |  | 1 | 0 | 295 | 0
89040101-Big Sandy 1 | 2019-11-05 14:00 | OFFLINE | 0 | 0 | 0 | 0 | 295 |  | 1 | 0 | 295 | 0
89040101-Big Sandy 1 | 2019-11-05 15:00 | OFFLINE | 0 | 0 | 0 | 0 | 295 |  | 1 | 0 | 295 | 0
89040101-Big Sandy 1 | 2019-11-05 16:00 | OFFLINE | 0 | 0 | 0 | 0 | 295 |  | 1 | 0 | 295 | 0
89040101-Big Sandy 1 | 2019-11-05 17:00 | OFFLINE | 0 | 0 | 0 | 0 | 295 |  | 1 | 0 | 295 | 0
89040101-Big Sandy 1 | 2019-11-05 18:00 | OFFLINE | 0 | 0 | 0 | 0 | 295 |  | 1 | 0 | 295 | 0
89040101-Big Sandy 1 | 2019-11-05 19:00 | OFFLINE | 0 | 0 | 0 | 0 | 295 |  | 1 | 0 | 295 | 0
89040101-Big Sandy 1 | 2019-11-05 20:00 | OFFLINE | 0 | 0 | 0 | 0 | 295 |  | 1 | 0 | 295 | 0
89040101-Big Sandy 1 | 2019-11-05 21:00 | OFFLINE | 0 | 0 | 0 | 0 | 295 |  | 1 | 0 | 295 | 0
89040101-Big Sandy 1 | 2019-11-05 22:00 | OFFLINE | 0 | 0 | 0 | 0 | 295 |  | 1 | 0 | 295 | 0
89040101-Big Sandy 1 | 2019-11-05 23:00 | OFFLINE | 0 | 0 | 0 | 0 | 295 |  | 1 | 0 | 295 | 0
89040101-Big Sandy 1 | 2019-11-06 | OFFLINE | 0 | 0 | 0 | 0 | 295 |  | 1 | 0 | 295 | 0
89040101-Big Sandy 1 | 2019-11-06 01:00 | OFFLINE | 0 | 0 | 0 | 0 | 295 |  | 1 | 0 | 295 | 0
89040101-Big Sandy 1 | 2019-11-06 02:00 | OFFLINE | 0 | 0 | 0 | 0 | 295 |  | 1 | 0 | 295 | 0
89040101-Big Sandy 1 | 2019-11-06 03:00 | OFFLINE | 0 | 0 | 0 | 0 | 295 |  | 1 | 0 | 295 | 0
89040101-Big Sandy 1 | 2019-11-06 04:00 | OFFLINE | 0 | 0 | 0 | 0 | 295 |  | 1 | 0 | 295 | 0
89040101-Big Sandy 1 | 2019-11-06 05:00 | OFFLINE | 0 | 0 | 0 | 0 | 295 |  | 1 | 0 | 295 | 0
89040101-Big Sandy 1 | 2019-11-06 06:00 | OFFLINE | 0 | 0 | 0 | 0 | 295 |  | 1 | 0 | 295 | 0
89040101-Big Sandy 1 | 2019-11-06 07:00 | OFFLINE | 0 | 0 | 0 | 0 | 295 |  | 1 | 0 | 295 | 0
89040101-Big Sandy 1 | 2019-11-06 08:00 | OFFLINE | 0 | 0 | 0 | 0 | 295 |  | 1 | 0 | 295 | 0
89040101-Big Sandy 1 | 2019-11-06 09:00 | OFFLINE | 0 | 0 | 0 | 0 | 295 |  | 1 | 0 | 295 | 0
89040101-Big Sandy 1 | 2019-11-06 10:00 | OFFLINE | 0 | 0 | 0 | 0 | 295 |  | 1 | 0 | 295 | 0
89040101-Big Sandy 1 | 2019-11-06 11:00 | OFFLINE | 0 | 0 | 0 | 0 | 295 |  | 1 | 0 | 295 | 0
89040101-Big Sandy 1 | 2019-11-06 12:00 | OFFLINE | 0 | 0 | 0 | 0 | 295 |  | 1 | 0 | 295 | 0
89040101-Big Sandy 1 | 2019-11-06 13:00 | OFFLINE | 0 | 0 | 0 | 0 | 295 |  | 1 | 0 | 295 | 0
89040101-Big Sandy 1 | 2019-11-06 14:00 | OFFLINE | 0 | 0 | 0 | 0 | 295 |  | 1 | 0 | 295 | 0
89040101-Big Sandy 1 | 2019-11-06 15:00 | OFFLINE | 0 | 0 | 0 | 0 | 295 |  | 1 | 0 | 295 | 0
89040101-Big Sandy 1 | 2019-11-06 16:00 | OFFLINE | 0 | 0 | 0 | 0 | 295 |  | 1 | 0 | 295 | 0
89040101-Big Sandy 1 | 2019-11-06 17:00 | OFFLINE | 0 | 0 | 0 | 0 | 295 |  | 1 | 0 | 295 | 0
89040101-Big Sandy 1 | 2019-11-06 18:00 | OFFLINE | 0 | 0 | 0 | 0 | 295 |  | 1 | 0 | 295 | 0
89040101-Big Sandy 1 | 2019-11-06 19:00 | OFFLINE | 0 | 0 | 0 | 0 | 295 |  | 1 | 0 | 295 | 0
89040101-Big Sandy 1 | 2019-11-06 20:00 | OFFLINE | 0 | 0 | 0 | 0 | 295 |  | 1 | 0 | 295 | 0
89040101-Big Sandy 1 | 2019-11-06 21:00 | OFFLINE | 0 | 0 | 0 | 0 | 295 |  | 1 | 0 | 295 | 0
89040101-Big Sandy 1 | 2019-11-06 22:00 | OFFLINE | 0 | 0 | 0 | 0 | 295 |  | 1 | 0 | 295 | 0
89040101-Big Sandy 1 | 2019-11-06 23:00 | OFFLINE | 0 | 0 | 0 | 0 | 295 |  | 1 | 0 | 295 | 0
89040101-Big Sandy 1 | 2019-11-07 | OFFLINE | 0 | 0 | 0 | 0 | 295 |  | 1 | 0 | 295 | 0
89040101-Big Sandy 1 | 2019-11-07 01:00 | OFFLINE | 0 | 0 | 0 | 0 | 295 |  | 1 | 0 | 295 | 0
89040101-Big Sandy 1 | 2019-11-07 02:00 | OFFLINE | 0 | 0 | 0 | 0 | 295 |  | 1 | 0 | 295 | 0
89040101-Big Sandy 1 | 2019-11-07 03:00 | OFFLINE | 0 | 0 | 0 | 0 | 295 |  | 1 | 0 | 295 | 0
89040101-Big Sandy 1 | 2019-11-07 04:00 | OFFLINE | 0 | 0 | 0 | 0 | 295 |  | 1 | 0 | 295 | 0
89040101-Big Sandy 1 | 2019-11-07 05:00 | OFFLINE | 0 | 0 | 0 | 0 | 295 |  | 1 | 0 | 295 | 0
89040101-Big Sandy 1 | 2019-11-07 06:00 | OFFLINE | 0 | 0 | 0 | 0 | 295 |  | 1 | 0 | 295 | 0
89040101-Big Sandy 1 | 2019-11-07 07:00 | OFFLINE | 0 | 0 | 0 | 0 | 295 |  | 1 | 0 | 295 | 0
89040101-Big Sandy 1 | 2019-11-07 08:00 | OFFLINE | 0 | 0 | 0 | 0 | 295 |  | 1 | 0 | 295 | 0
89040101-Big Sandy 1 | 2019-11-07 09:00 | OFFLINE | 0 | 0 | 0 | 0 | 295 |  | 1 | 0 | 295 | 0
89040101-Big Sandy 1 | 2019-11-07 10:00 | OFFLINE | 0 | 0 | 0 | 0 | 295 |  | 1 | 0 | 295 | 0
89040101-Big Sandy 1 | 2019-11-07 11:00 | OFFLINE | 0 | 0 | 0 | 0 | 295 |  | 1 | 0 | 295 | 0
89040101-Big Sandy 1 | 2019-11-07 12:00 | OFFLINE | 0 | 0 | 0 | 0 | 295 |  | 1 | 0 | 295 | 0
89040101-Big Sandy 1 | 2019-11-07 13:00 | OFFLINE | 0 | 0 | 0 | 0 | 295 |  | 1 | 0 | 295 | 0
89040101-Big Sandy 1 | 2019-11-07 14:00 | OFFLINE | 0 | 0 | 0 | 0 | 295 |  | 1 | 0 | 295 | 0
89040101-Big Sandy 1 | 2019-11-07 15:00 | OFFLINE | 0 | 0 | 0 | 0 | 295 |  | 1 | 0 | 295 | 0
89040101-Big Sandy 1 | 2019-11-07 16:00 | OFFLINE | 0 | 0 | 0 | 0 | 295 |  | 1 | 0 | 295 | 0
89040101-Big Sandy 1 | 2019-11-07 17:00 | OFFLINE | 0 | 0 | 0 | 0 | 295 |  | 1 | 0 | 295 | 0
89040101-Big Sandy 1 | 2019-11-07 18:00 | OFFLINE | 0 | 0 | 0 | 0 | 295 |  | 1 | 0 | 295 | 0
89040101-Big Sandy 1 | 2019-11-07 19:00 | OFFLINE | 0 | 0 | 0 | 0 | 295 |  | 1 | 0 | 295 | 0
89040101-Big Sandy 1 | 2019-11-07 20:00 | OFFLINE | 0 | 0 | 0 | 0 | 295 |  | 1 | 0 | 295 | 0
89040101-Big Sandy 1 | 2019-11-07 21:00 | OFFLINE | 0 | 0 | 0 | 0 | 295 |  | 1 | 0 | 295 | 0
89040101-Big Sandy 1 | 2019-11-07 22:00 | OFFLINE | 0 | 0 | 0 | 0 | 295 |  | 1 | 0 | 295 | 0
89040101-Big Sandy 1 | 2019-11-07 23:00 | OFFLINE | 0 | 0 | 0 | 0 | 295 |  | 1 | 0 | 295 | 0
89040101-Big Sandy 1 | 2019-11-08 | OFFLINE | 0 | 0 | 0 | 0 | 295 |  | 1 | 0 | 295 | 0
89040101-Big Sandy 1 | 2019-11-08 01:00 | OFFLINE | 0 | 0 | 0 | 0 | 295 |  | 1 | 0 | 295 | 0
89040101-Big Sandy 1 | 2019-11-08 02:00 | OFFLINE | 0 | 0 | 0 | 0 | 295 |  | 1 | 0 | 295 | 0
89040101-Big Sandy 1 | 2019-11-08 03:00 | OFFLINE | 0 | 0 | 0 | 0 | 295 |  | 1 | 0 | 295 | 0
89040101-Big Sandy 1 | 2019-11-08 04:00 | OFFLINE | 0 | 0 | 0 | 0 | 295 |  | 1 | 0 | 295 | 0
89040101-Big Sandy 1 | 2019-11-08 05:00 | OFFLINE | 0 | 0 | 0 | 0 | 295 |  | 1 | 0 | 295 | 0
89040101-Big Sandy 1 | 2019-11-08 06:00 | OFFLINE | 0 | 0 | 0 | 0 | 295 |  | 1 | 0 | 295 | 0
89040101-Big Sandy 1 | 2019-11-08 07:00 | OFFLINE | 0 | 0 | 0 | 0 | 295 |  | 1 | 0 | 295 | 0
89040101-Big Sandy 1 | 2019-11-08 08:00 | OFFLINE | 0 | 0 | 0 | 0 | 295 |  | 1 | 0 | 295 | 0
89040101-Big Sandy 1 | 2019-11-08 09:00 | OFFLINE | 0 | 0 | 0 | 0 | 295 |  | 1 | 0 | 295 | 0
89040101-Big Sandy 1 | 2019-11-08 10:00 | OFFLINE | 0 | 0 | 0 | 0 | 295 |  | 1 | 0 | 295 | 0
89040101-Big Sandy 1 | 2019-11-08 11:00 | OFFLINE | 0 | 0 | 0 | 0 | 295 |  | 1 | 0 | 295 | 0
89040101-Big Sandy 1 | 2019-11-08 12:00 | OFFLINE | 0 | 0 | 0 | 0 | 295 |  | 1 | 0 | 295 | 0
89040101-Big Sandy 1 | 2019-11-08 13:00 | OFFLINE | 0 | 0 | 0 | 0 | 295 |  | 1 | 0 | 295 | 0
89040101-Big Sandy 1 | 2019-11-08 14:00 | OFFLINE | 0 | 0 | 0 | 0 | 295 |  | 1 | 0 | 295 | 0
89040101-Big Sandy 1 | 2019-11-08 15:00 | OFFLINE | 0 | 0 | 0 | 0 | 295 |  | 1 | 0 | 295 | 0
89040101-Big Sandy 1 | 2019-11-08 16:00 | OFFLINE | 0 | 0 | 0 | 0 | 295 |  | 1 | 0 | 295 | 0
89040101-Big Sandy 1 | 2019-11-08 17:00 | OFFLINE | 0 | 0 | 0 | 0 | 295 |  | 1 | 0 | 295 | 0
89040101-Big Sandy 1 | 2019-11-08 18:00 | OFFLINE | 0 | 0 | 0 | 0 | 295 |  | 1 | 0 | 295 | 0
89040101-Big Sandy 1 | 2019-11-08 19:00 | OFFLINE | 0 | 0 | 0 | 0 | 295 |  | 1 | 0 | 295 | 0
89040101-Big Sandy 1 | 2019-11-08 20:00 | OFFLINE | 0 | 0 | 0 | 0 | 295 |  | 1 | 0 | 295 | 0
89040101-Big Sandy 1 | 2019-11-08 21:00 | OFFLINE | 0 | 0 | 0 | 0 | 295 |  | 1 | 0 | 295 | 0
89040101-Big Sandy 1 | 2019-11-08 22:00 | OFFLINE | 0 | 0 | 0 | 0 | 295 |  | 1 | 0 | 295 | 0
89040101-Big Sandy 1 | 2019-11-08 23:00 | OFFLINE | 0 | 0 | 0 | 0 | 295 |  | 1 | 0 | 295 | 0
89040101-Big Sandy 1 | 2019-11-09 | OFFLINE | 0 | 0 | 0 | 0 | 295 |  | 1 | 0 | 295 | 0
89040101-Big Sandy 1 | 2019-11-09 01:00 | OFFLINE | 0 | 0 | 0 | 0 | 295 |  | 1 | 0 | 295 | 0
89040101-Big Sandy 1 | 2019-11-09 02:00 | OFFLINE | 0 | 0 | 0 | 0 | 295 |  | 1 | 0 | 295 | 0
89040101-Big Sandy 1 | 2019-11-09 03:00 | OFFLINE | 0 | 0 | 0 | 0 | 295 |  | 1 | 0 | 295 | 0
89040101-Big Sandy 1 | 2019-11-09 04:00 | OFFLINE | 0 | 0 | 0 | 0 | 295 |  | 1 | 0 | 295 | 0
89040101-Big Sandy 1 | 2019-11-09 05:00 | OFFLINE | 0 | 0 | 0 | 0 | 295 |  | 1 | 0 | 295 | 0
89040101-Big Sandy 1 | 2019-11-09 06:00 | OFFLINE | 0 | 0 | 0 | 0 | 295 |  | 1 | 0 | 295 | 0
89040101-Big Sandy 1 | 2019-11-09 07:00 | OFFLINE | 0 | 0 | 0 | 0 | 295 |  | 1 | 0 | 295 | 0
89040101-Big Sandy 1 | 2019-11-09 08:00 | OFFLINE | 0 | 0 | 0 | 0 | 295 |  | 1 | 0 | 295 | 0
89040101-Big Sandy 1 | 2019-11-09 09:00 | OFFLINE | 0 | 0 | 0 | 0 | 295 |  | 1 | 0 | 295 | 0
89040101-Big Sandy 1 | 2019-11-09 10:00 | OFFLINE | 0 | 0 | 0 | 0 | 295 |  | 1 | 0 | 295 | 0
89040101-Big Sandy 1 | 2019-11-09 11:00 | OFFLINE | 0 | 0 | 0 | 0 | 295 |  | 1 | 0 | 295 | 0
89040101-Big Sandy 1 | 2019-11-09 12:00 | OFFLINE | 0 | 0 | 0 | 0 | 295 |  | 1 | 0 | 295 | 0
89040101-Big Sandy 1 | 2019-11-09 13:00 | OFFLINE | 0 | 0 | 0 | 0 | 295 |  | 1 | 0 | 295 | 0
89040101-Big Sandy 1 | 2019-11-09 14:00 | OFFLINE | 0 | 0 | 0 | 0 | 295 |  | 1 | 0 | 295 | 0
89040101-Big Sandy 1 | 2019-11-09 15:00 | OFFLINE | 0 | 0 | 0 | 0 | 295 |  | 1 | 0 | 295 | 0
89040101-Big Sandy 1 | 2019-11-09 16:00 | OFFLINE | 0 | 0 | 0 | 0 | 295 |  | 1 | 0 | 295 | 0
89040101-Big Sandy 1 | 2019-11-09 17:00 | OFFLINE | 0 | 0 | 0 | 0 | 295 |  | 1 | 0 | 295 | 0
89040101-Big Sandy 1 | 2019-11-09 18:00 | OFFLINE | 0 | 0 | 0 | 0 | 295 |  | 1 | 0 | 295 | 0
89040101-Big Sandy 1 | 2019-11-09 19:00 | OFFLINE | 0 | 0 | 0 | 0 | 295 |  | 1 | 0 | 295 | 0
89040101-Big Sandy 1 | 2019-11-09 20:00 | OFFLINE | 0 | 0 | 0 | 0 | 295 |  | 1 | 0 | 295 | 0
89040101-Big Sandy 1 | 2019-11-09 21:00 | OFFLINE | 0 | 0 | 0 | 0 | 295 |  | 1 | 0 | 295 | 0
89040101-Big Sandy 1 | 2019-11-09 22:00 | OFFLINE | 0 | 0 | 0 | 0 | 295 |  | 1 | 0 | 295 | 0
89040101-Big Sandy 1 | 2019-11-09 23:00 | OFFLINE | 0 | 0 | 0 | 0 | 295 |  | 1 | 0 | 295 | 0
89040101-Big Sandy 1 | 2019-11-10 | OFFLINE | 0 | 0 | 0 | 0 | 295 |  | 1 | 0 | 295 | 0
89040101-Big Sandy 1 | 2019-11-10 01:00 | OFFLINE | 0 | 0 | 0 | 0 | 295 |  | 1 | 0 | 295 | 0
89040101-Big Sandy 1 | 2019-11-10 02:00 | OFFLINE | 0 | 0 | 0 | 0 | 295 |  | 1 | 0 | 295 | 0
89040101-Big Sandy 1 | 2019-11-10 03:00 | OFFLINE | 0 | 0 | 0 | 0 | 295 |  | 1 | 0 | 295 | 0
89040101-Big Sandy 1 | 2019-11-10 04:00 | OFFLINE | 0 | 0 | 0 | 0 | 295 |  | 1 | 0 | 295 | 0
89040101-Big Sandy 1 | 2019-11-10 05:00 | OFFLINE | 0 | 0 | 0 | 0 | 295 |  | 1 | 0 | 295 | 0
89040101-Big Sandy 1 | 2019-11-10 06:00 | OFFLINE | 0 | 0 | 0 | 0 | 295 |  | 1 | 0 | 295 | 0
89040101-Big Sandy 1 | 2019-11-10 07:00 | OFFLINE | 0 | 0 | 0 | 0 | 295 |  | 1 | 0 | 295 | 0
89040101-Big Sandy 1 | 2019-11-10 08:00 | OFFLINE | 0 | 0 | 0 | 0 | 295 |  | 1 | 0 | 295 | 0
89040101-Big Sandy 1 | 2019-11-10 09:00 | OFFLINE | 0 | 0 | 0 | 0 | 295 |  | 1 | 0 | 295 | 0
89040101-Big Sandy 1 | 2019-11-10 10:00 | OFFLINE | 0 | 0 | 0 | 0 | 295 |  | 1 | 0 | 295 | 0
89040101-Big Sandy 1 | 2019-11-10 11:00 | OFFLINE | 0 | 0 | 0 | 0 | 295 |  | 1 | 0 | 295 | 0
89040101-Big Sandy 1 | 2019-11-10 12:00 | OFFLINE | 0 | 0 | 0 | 0 | 295 |  | 1 | 0 | 295 | 0
89040101-Big Sandy 1 | 2019-11-10 13:00 | OFFLINE | 0 | 0 | 0 | 0 | 295 |  | 1 | 0 | 295 | 0
89040101-Big Sandy 1 | 2019-11-10 14:00 | OFFLINE | 0 | 0 | 0 | 0 | 295 |  | 1 | 0 | 295 | 0
89040101-Big Sandy 1 | 2019-11-10 15:00 | OFFLINE | 0 | 0 | 0 | 0 | 295 |  | 1 | 0 | 295 | 0
89040101-Big Sandy 1 | 2019-11-10 16:00 | OFFLINE | 0 | 0 | 0 | 0 | 295 |  | 1 | 0 | 295 | 0
89040101-Big Sandy 1 | 2019-11-10 17:00 | OFFLINE | 0 | 0 | 0 | 0 | 295 |  | 1 | 0 | 295 | 0
89040101-Big Sandy 1 | 2019-11-10 18:00 | OFFLINE | 0 | 0 | 0 | 0 | 295 |  | 1 | 0 | 295 | 0
89040101-Big Sandy 1 | 2019-11-10 19:00 | OFFLINE | 0 | 0 | 0 | 0 | 295 |  | 1 | 0 | 295 | 0
89040101-Big Sandy 1 | 2019-11-10 20:00 | OFFLINE | 0 | 0 | 0 | 0 | 295 |  | 1 | 0 | 295 | 0
89040101-Big Sandy 1 | 2019-11-10 21:00 | OFFLINE | 0 | 0 | 0 | 0 | 295 |  | 1 | 0 | 295 | 0
89040101-Big Sandy 1 | 2019-11-10 22:00 | OFFLINE | 0 | 0 | 0 | 0 | 295 |  | 1 | 0 | 295 | 0
89040101-Big Sandy 1 | 2019-11-10 23:00 | OFFLINE | 0 | 0 | 0 | 0 | 295 |  | 1 | 0 | 295 | 0
89040101-Big Sandy 1 | 2019-11-11 | OFFLINE | 0 | 0 | 0 | 0 | 295 |  | 1 | 0 | 295 | 0
89040101-Big Sandy 1 | 2019-11-11 01:00 | OFFLINE | 0 | 0 | 0 | 0 | 295 |  | 1 | 0 | 295 | 0
89040101-Big Sandy 1 | 2019-11-11 02:00 | OFFLINE | 0 | 0 | 0 | 0 | 295 |  | 1 | 0 | 295 | 0
89040101-Big Sandy 1 | 2019-11-11 03:00 | OFFLINE | 0 | 0 | 0 | 0 | 295 |  | 1 | 0 | 295 | 0
89040101-Big Sandy 1 | 2019-11-11 04:00 | OFFLINE | 0 | 0 | 0 | 0 | 295 |  | 1 | 0 | 295 | 0
89040101-Big Sandy 1 | 2019-11-11 05:00 | OFFLINE | 0 | 0 | 0 | 0 | 295 |  | 1 | 0 | 295 | 0
89040101-Big Sandy 1 | 2019-11-11 06:00 | OFFLINE | 0 | 0 | 0 | 0 | 295 |  | 1 | 0 | 295 | 0
89040101-Big Sandy 1 | 2019-11-11 07:00 | OFFLINE | 0 | 0 | 0 | 0 | 295 |  | 1 | 0 | 295 | 0
89040101-Big Sandy 1 | 2019-11-11 08:00 | OFFLINE | 0 | 0 | 0 | 0 | 295 |  | 1 | 0 | 295 | 0
89040101-Big Sandy 1 | 2019-11-11 09:00 | OFFLINE | 0 | 0 | 0 | 0 | 295 |  | 1 | 0 | 295 | 0
89040101-Big Sandy 1 | 2019-11-11 10:00 | OFFLINE | 0 | 0 | 0 | 0 | 295 |  | 1 | 0 | 295 | 0
89040101-Big Sandy 1 | 2019-11-11 11:00 | OFFLINE | 0 | 0 | 0 | 0 | 295 |  | 1 | 0 | 295 | 0
89040101-Big Sandy 1 | 2019-11-11 12:00 | OFFLINE | 0 | 0 | 0 | 0 | 295 |  | 1 | 0 | 295 | 0
89040101-Big Sandy 1 | 2019-11-11 13:00 | OFFLINE | 0 | 0 | 0 | 0 | 295 |  | 1 | 0 | 295 | 0
89040101-Big Sandy 1 | 2019-11-11 14:00 | OFFLINE | 0 | 0 | 0 | 0 | 295 |  | 1 | 0 | 295 | 0
89040101-Big Sandy 1 | 2019-11-11 15:00 | OFFLINE | 0 | 0 | 0 | 0 | 295 |  | 1 | 0 | 295 | 0
89040101-Big Sandy 1 | 2019-11-11 16:00 | OFFLINE | 0 | 0 | 0 | 0 | 295 |  | 1 | 0 | 295 | 0
89040101-Big Sandy 1 | 2019-11-11 17:00 | OFFLINE | 0 | 0 | 0 | 0 | 295 |  | 1 | 0 | 295 | 0
89040101-Big Sandy 1 | 2019-11-11 18:00 | OFFLINE | 0 | 0 | 0 | 0 | 295 |  | 1 | 0 | 295 | 0
89040101-Big Sandy 1 | 2019-11-11 19:00 | OFFLINE | 0 | 0 | 0 | 0 | 295 |  | 1 | 0 | 295 | 0
89040101-Big Sandy 1 | 2019-11-11 20:00 | OFFLINE | 0 | 0 | 0 | 0 | 295 |  | 1 | 0 | 295 | 0
89040101-Big Sandy 1 | 2019-11-11 21:00 | OFFLINE | 0 | 0 | 0 | 0 | 295 |  | 1 | 0 | 295 | 0
89040101-Big Sandy 1 | 2019-11-11 22:00 | OFFLINE | 0 | 0 | 0 | 0 | 295 |  | 1 | 0 | 295 | 0
89040101-Big Sandy 1 | 2019-11-11 23:00 | OFFLINE | 0 | 0 | 0 | 0 | 295 |  | 1 | 0 | 295 | 0
89040101-Big Sandy 1 | 2019-11-12 | OFFLINE | 0 | 0 | 0 | 0 | 295 |  | 1 | 0 | 295 | 0
89040101-Big Sandy 1 | 2019-11-12 01:00 | OFFLINE | 0 | 0 | 0 | 0 | 295 |  | 1 | 0 | 295 | 0
89040101-Big Sandy 1 | 2019-11-12 02:00 | OFFLINE | 0 | 0 | 0 | 0 | 295 |  | 1 | 0 | 295 | 0
89040101-Big Sandy 1 | 2019-11-12 03:00 | OFFLINE | 0 | 0 | 0 | 0 | 295 |  | 1 | 0 | 295 | 0
89040101-Big Sandy 1 | 2019-11-12 04:00 | OFFLINE | 0 | 0 | 0 | 0 | 295 |  | 1 | 0 | 295 | 0
89040101-Big Sandy 1 | 2019-11-12 05:00 | OFFLINE | 0 | 0 | 0 | 0 | 295 |  | 1 | 0 | 295 | 0
89040101-Big Sandy 1 | 2019-11-12 06:00 | OFFLINE | 0 | 0 | 0 | 0 | 295 |  | 1 | 0 | 295 | 0
89040101-Big Sandy 1 | 2019-11-12 07:00 | OFFLINE | 0 | 0 | 0 | 0 | 295 |  | 1 | 0 | 295 | 0
89040101-Big Sandy 1 | 2019-11-12 08:00 | OFFLINE | 0 | 0 | 0 | 0 | 295 |  | 1 | 0 | 295 | 0
89040101-Big Sandy 1 | 2019-11-12 09:00 | OFFLINE | 0 | 0 | 0 | 0 | 295 |  | 1 | 0 | 295 | 0
89040101-Big Sandy 1 | 2019-11-12 10:00 | OFFLINE | 0 | 0 | 0 | 0 | 295 |  | 1 | 0 | 295 | 0
89040101-Big Sandy 1 | 2019-11-12 11:00 | OFFLINE | 0 | 0 | 0 | 0 | 295 |  | 1 | 0 | 295 | 0
89040101-Big Sandy 1 | 2019-11-12 12:00 | OFFLINE | 0 | 0 | 0 | 0 | 295 |  | 1 | 0 | 295 | 0
89040101-Big Sandy 1 | 2019-11-12 13:00 | OFFLINE | 0 | 0 | 0 | 0 | 295 |  | 1 | 0 | 295 | 0
89040101-Big Sandy 1 | 2019-11-12 14:00 | OFFLINE | 0 | 0 | 0 | 0 | 295 |  | 1 | 0 | 295 | 0
89040101-Big Sandy 1 | 2019-11-12 15:00 | OFFLINE | 0 | 0 | 0 | 0 | 295 |  | 1 | 0 | 295 | 0
89040101-Big Sandy 1 | 2019-11-12 16:00 | OFFLINE | 0 | 0 | 0 | 0 | 295 |  | 1 | 0 | 295 | 0
89040101-Big Sandy 1 | 2019-11-12 17:00 | OFFLINE | 0 | 0 | 0 | 0 | 295 |  | 1 | 0 | 295 | 0
89040101-Big Sandy 1 | 2019-11-12 18:00 | OFFLINE | 0 | 0 | 0 | 0 | 295 |  | 1 | 0 | 295 | 0
89040101-Big Sandy 1 | 2019-11-12 19:00 | OFFLINE | 0 | 0 | 0 | 0 | 295 |  | 1 | 0 | 295 | 0
89040101-Big Sandy 1 | 2019-11-12 20:00 | OFFLINE | 0 | 0 | 0 | 0 | 295 |  | 1 | 0 | 295 | 0
89040101-Big Sandy 1 | 2019-11-12 21:00 | OFFLINE | 0 | 0 | 0 | 0 | 295 |  | 1 | 0 | 295 | 0
89040101-Big Sandy 1 | 2019-11-12 22:00 | OFFLINE | 0 | 0 | 0 | 0 | 295 |  | 1 | 0 | 295 | 0
89040101-Big Sandy 1 | 2019-11-12 23:00 | OFFLINE | 0 | 0 | 0 | 0 | 295 |  | 1 | 0 | 295 | 0
89040101-Big Sandy 1 | 2019-11-13 | OFFLINE | 0 | 0 | 0 | 0 | 295 |  | 1 | 0 | 295 | 0
89040101-Big Sandy 1 | 2019-11-13 01:00 | OFFLINE | 0 | 0 | 0 | 0 | 295 |  | 1 | 0 | 295 | 0
89040101-Big Sandy 1 | 2019-11-13 02:00 | OFFLINE | 0 | 0 | 0 | 0 | 295 |  | 1 | 0 | 295 | 0
89040101-Big Sandy 1 | 2019-11-13 03:00 | OFFLINE | 0 | 0 | 0 | 0 | 295 |  | 1 | 0 | 295 | 0
89040101-Big Sandy 1 | 2019-11-13 04:00 | OFFLINE | 0 | 0 | 0 | 0 | 295 |  | 1 | 0 | 295 | 0
89040101-Big Sandy 1 | 2019-11-13 05:00 | OFFLINE | 0 | 0 | 0 | 0 | 295 |  | 1 | 0 | 295 | 0
89040101-Big Sandy 1 | 2019-11-13 06:00 | OFFLINE | 0 | 0 | 0 | 0 | 295 |  | 1 | 0 | 295 | 0
89040101-Big Sandy 1 | 2019-11-13 07:00 | OFFLINE | 0 | 0 | 0 | 0 | 295 |  | 1 | 0 | 295 | 0
89040101-Big Sandy 1 | 2019-11-13 08:00 | OFFLINE | 0 | 0 | 0 | 0 | 295 |  | 1 | 0 | 295 | 0
89040101-Big Sandy 1 | 2019-11-13 09:00 | OFFLINE | 0 | 0 | 0 | 0 | 295 |  | 1 | 0 | 295 | 0
89040101-Big Sandy 1 | 2019-11-13 10:00 | OFFLINE | 0 | 0 | 0 | 0 | 295 |  | 1 | 0 | 295 | 0
89040101-Big Sandy 1 | 2019-11-13 11:00 | OFFLINE | 0 | 0 | 0 | 0 | 295 |  | 1 | 0 | 295 | 0
89040101-Big Sandy 1 | 2019-11-13 12:00 | OFFLINE | 0 | 0 | 0 | 0 | 295 |  | 1 | 0 | 295 | 0
89040101-Big Sandy 1 | 2019-11-13 13:00 | OFFLINE | 0 | 0 | 0 | 0 | 295 |  | 1 | 0 | 295 | 0
89040101-Big Sandy 1 | 2019-11-13 14:00 | OFFLINE | 0 | 0 | 0 | 0 | 295 |  | 1 | 0 | 295 | 0
89040101-Big Sandy 1 | 2019-11-13 15:00 | OFFLINE | 0 | 0 | 0 | 0 | 295 |  | 1 | 0 | 295 | 0
89040101-Big Sandy 1 | 2019-11-13 16:00 | OFFLINE | 0 | 0 | 0 | 0 | 295 |  | 1 | 0 | 295 | 0
89040101-Big Sandy 1 | 2019-11-13 17:00 | OFFLINE | 0 | 0 | 0 | 0 | 295 |  | 1 | 0 | 295 | 0
89040101-Big Sandy 1 | 2019-11-13 18:00 | OFFLINE | 0 | 0 | 0 | 0 | 295 |  | 1 | 0 | 295 | 0
89040101-Big Sandy 1 | 2019-11-13 19:00 | OFFLINE | 0 | 0 | 0 | 0 | 295 |  | 1 | 0 | 295 | 0
89040101-Big Sandy 1 | 2019-11-13 20:00 | OFFLINE | 0 | 0 | 0 | 0 | 295 |  | 1 | 0 | 295 | 0
89040101-Big Sandy 1 | 2019-11-13 21:00 | OFFLINE | 0 | 0 | 0 | 0 | 295 |  | 1 | 0 | 295 | 0
89040101-Big Sandy 1 | 2019-11-13 22:00 | OFFLINE | 0 | 0 | 0 | 0 | 295 |  | 1 | 0 | 295 | 0
89040101-Big Sandy 1 | 2019-11-13 23:00 | OFFLINE | 0 | 0 | 0 | 0 | 295 |  | 1 | 0 | 295 | 0
89040101-Big Sandy 1 | 2019-11-14 | OFFLINE | 0 | 0 | 0 | 0 | 295 |  | 1 | 0 | 295 | 0
89040101-Big Sandy 1 | 2019-11-14 01:00 | OFFLINE | 0 | 0 | 0 | 0 | 295 |  | 1 | 0 | 295 | 0
89040101-Big Sandy 1 | 2019-11-14 02:00 | OFFLINE | 0 | 0 | 0 | 0 | 295 |  | 1 | 0 | 295 | 0
89040101-Big Sandy 1 | 2019-11-14 03:00 | OFFLINE | 0 | 0 | 0 | 0 | 295 |  | 1 | 0 | 295 | 0
89040101-Big Sandy 1 | 2019-11-14 04:00 | OFFLINE | 0 | 0 | 0 | 0 | 295 |  | 1 | 0 | 295 | 0
89040101-Big Sandy 1 | 2019-11-14 05:00 | OFFLINE | 0 | 0 | 0 | 0 | 295 |  | 1 | 0 | 295 | 0
89040101-Big Sandy 1 | 2019-11-14 06:00 | OFFLINE | 0 | 0 | 0 | 0 | 295 |  | 1 | 0 | 295 | 0
89040101-Big Sandy 1 | 2019-11-14 07:00 | OFFLINE | 0 | 0 | 0 | 0 | 295 |  | 1 | 0 | 295 | 0
89040101-Big Sandy 1 | 2019-11-14 08:00 | OFFLINE | 0 | 0 | 0 | 0 | 295 |  | 1 | 0 | 295 | 0
89040101-Big Sandy 1 | 2019-11-14 09:00 | OFFLINE | 0 | 0 | 0 | 0 | 295 |  | 1 | 0 | 295 | 0
89040101-Big Sandy 1 | 2019-11-14 10:00 | OFFLINE | 0 | 0 | 0 | 0 | 295 |  | 1 | 0 | 295 | 0
89040101-Big Sandy 1 | 2019-11-14 11:00 | OFFLINE | 0 | 0 | 0 | 0 | 295 |  | 1 | 0 | 295 | 0
89040101-Big Sandy 1 | 2019-11-14 12:00 | OFFLINE | 0 | 0 | 0 | 0 | 295 |  | 1 | 0 | 295 | 0
89040101-Big Sandy 1 | 2019-11-14 13:00 | OFFLINE | 0 | 0 | 0 | 0 | 295 |  | 1 | 0 | 295 | 0
89040101-Big Sandy 1 | 2019-11-14 14:00 | OFFLINE | 0 | 0 | 0 | 0 | 295 |  | 1 | 0 | 295 | 0
89040101-Big Sandy 1 | 2019-11-14 15:00 | OFFLINE | 0 | 0 | 0 | 0 | 295 |  | 1 | 0 | 295 | 0
89040101-Big Sandy 1 | 2019-11-14 16:00 | OFFLINE | 0 | 0 | 0 | 0 | 295 |  | 1 | 0 | 295 | 0
89040101-Big Sandy 1 | 2019-11-14 17:00 | OFFLINE | 0 | 0 | 0 | 0 | 295 |  | 1 | 0 | 295 | 0
89040101-Big Sandy 1 | 2019-11-14 18:00 | OFFLINE | 0 | 0 | 0 | 0 | 295 |  | 1 | 0 | 295 | 0
89040101-Big Sandy 1 | 2019-11-14 19:00 | OFFLINE | 0 | 0 | 0 | 0 | 295 |  | 1 | 0 | 295 | 0
89040101-Big Sandy 1 | 2019-11-14 20:00 | OFFLINE | 0 | 0 | 0 | 0 | 295 |  | 1 | 0 | 295 | 0
89040101-Big Sandy 1 | 2019-11-14 21:00 | OFFLINE | 0 | 0 | 0 | 0 | 295 |  | 1 | 0 | 295 | 0
89040101-Big Sandy 1 | 2019-11-14 22:00 | OFFLINE | 0 | 0 | 0 | 0 | 295 |  | 1 | 0 | 295 | 0
89040101-Big Sandy 1 | 2019-11-14 23:00 | OFFLINE | 0 | 0 | 0 | 0 | 295 |  | 1 | 0 | 295 | 0
89040101-Big Sandy 1 | 2019-11-15 | OFFLINE | 0 | 0 | 0 | 0 | 295 |  | 1 | 0 | 295 | 0
89040101-Big Sandy 1 | 2019-11-15 01:00 | OFFLINE | 0 | 0 | 0 | 0 | 295 |  | 1 | 0 | 295 | 0
89040101-Big Sandy 1 | 2019-11-15 02:00 | OFFLINE | 0 | 0 | 0 | 0 | 295 |  | 1 | 0 | 295 | 0
89040101-Big Sandy 1 | 2019-11-15 03:00 | OFFLINE | 0 | 0 | 0 | 0 | 295 |  | 1 | 0 | 295 | 0
89040101-Big Sandy 1 | 2019-11-15 04:00 | OFFLINE | 0 | 0 | 0 | 0 | 295 |  | 1 | 0 | 295 | 0
89040101-Big Sandy 1 | 2019-11-15 05:00 | OFFLINE | 0 | 0 | 0 | 0 | 295 |  | 1 | 0 | 295 | 0
89040101-Big Sandy 1 | 2019-11-15 06:00 | OFFLINE | 0 | 0 | 0 | 0 | 295 |  | 1 | 0 | 295 | 0
89040101-Big Sandy 1 | 2019-11-15 07:00 | OFFLINE | 0 | 0 | 0 | 0 | 295 |  | 1 | 0 | 295 | 0
89040101-Big Sandy 1 | 2019-11-15 08:00 | OFFLINE | 0 | 0 | 0 | 0 | 295 |  | 1 | 0 | 295 | 0
89040101-Big Sandy 1 | 2019-11-15 09:00 | OFFLINE | 0 | 0 | 0 | 0 | 295 |  | 1 | 0 | 295 | 0
89040101-Big Sandy 1 | 2019-11-15 10:00 | OFFLINE | 0 | 0 | 0 | 0 | 295 |  | 1 | 0 | 295 | 0
89040101-Big Sandy 1 | 2019-11-15 11:00 | OFFLINE | 0 | 0 | 0 | 0 | 295 |  | 1 | 0 | 295 | 0
89040101-Big Sandy 1 | 2019-11-15 12:00 | OFFLINE | 0 | 0 | 0 | 0 | 295 |  | 1 | 0 | 295 | 0
89040101-Big Sandy 1 | 2019-11-15 13:00 | OFFLINE | 0 | 0 | 0 | 0 | 295 |  | 1 | 0 | 295 | 0
89040101-Big Sandy 1 | 2019-11-15 14:00 | OFFLINE | 0 | 0 | 0 | 0 | 295 |  | 1 | 0 | 295 | 0
89040101-Big Sandy 1 | 2019-11-15 15:00 | OFFLINE | 0 | 0 | 0 | 0 | 295 |  | 1 | 0 | 295 | 0
89040101-Big Sandy 1 | 2019-11-15 16:00 | OFFLINE | 0 | 0 | 0 | 0 | 295 |  | 1 | 0 | 295 | 0
89040101-Big Sandy 1 | 2019-11-15 17:00 | OFFLINE | 0 | 0 | 0 | 0 | 295 |  | 1 | 0 | 295 | 0
89040101-Big Sandy 1 | 2019-11-15 18:00 | OFFLINE | 0 | 0 | 0 | 0 | 295 |  | 1 | 0 | 295 | 0
89040101-Big Sandy 1 | 2019-11-15 19:00 | OFFLINE | 0 | 0 | 0 | 0 | 295 |  | 1 | 0 | 295 | 0
89040101-Big Sandy 1 | 2019-11-15 20:00 | OFFLINE | 0 | 0 | 0 | 0 | 295 |  | 1 | 0 | 295 | 0
89040101-Big Sandy 1 | 2019-11-15 21:00 | OFFLINE | 0 | 0 | 0 | 0 | 295 |  | 1 | 0 | 295 | 0
89040101-Big Sandy 1 | 2019-11-15 22:00 | OFFLINE | 0 | 0 | 0 | 0 | 295 |  | 1 | 0 | 295 | 0
89040101-Big Sandy 1 | 2019-11-15 23:00 | OFFLINE | 0 | 0 | 0 | 0 | 295 |  | 1 | 0 | 295 | 0
89040101-Big Sandy 1 | 2019-11-16 | OFFLINE | 0 | 0 | 0 | 0 | 295 |  | 1 | 0 | 295 | 0
89040101-Big Sandy 1 | 2019-11-16 01:00 | OFFLINE | 0 | 0 | 0 | 0 | 295 |  | 1 | 0 | 295 | 0
89040101-Big Sandy 1 | 2019-11-16 02:00 | OFFLINE | 0 | 0 | 0 | 0 | 295 |  | 1 | 0 | 295 | 0
89040101-Big Sandy 1 | 2019-11-16 03:00 | OFFLINE | 0 | 0 | 0 | 0 | 295 |  | 1 | 0 | 295 | 0
89040101-Big Sandy 1 | 2019-11-16 04:00 | OFFLINE | 0 | 0 | 0 | 0 | 295 |  | 1 | 0 | 295 | 0
89040101-Big Sandy 1 | 2019-11-16 05:00 | OFFLINE | 0 | 0 | 0 | 0 | 295 |  | 1 | 0 | 295 | 0
89040101-Big Sandy 1 | 2019-11-16 06:00 | OFFLINE | 0 | 0 | 0 | 0 | 295 |  | 1 | 0 | 295 | 0
89040101-Big Sandy 1 | 2019-11-16 07:00 | OFFLINE | 0 | 0 | 0 | 0 | 295 |  | 1 | 0 | 295 | 0
89040101-Big Sandy 1 | 2019-11-16 08:00 | OFFLINE | 0 | 0 | 0 | 0 | 295 |  | 1 | 0 | 295 | 0
89040101-Big Sandy 1 | 2019-11-16 09:00 | OFFLINE | 0 | 0 | 0 | 0 | 295 |  | 1 | 0 | 295 | 0
89040101-Big Sandy 1 | 2019-11-16 10:00 | OFFLINE | 0 | 0 | 0 | 0 | 295 |  | 1 | 0 | 295 | 0
89040101-Big Sandy 1 | 2019-11-16 11:00 | OFFLINE | 0 | 0 | 0 | 0 | 295 |  | 1 | 0 | 295 | 0
89040101-Big Sandy 1 | 2019-11-16 12:00 | OFFLINE | 0 | 0 | 0 | 0 | 295 |  | 1 | 0 | 295 | 0
89040101-Big Sandy 1 | 2019-11-16 13:00 | OFFLINE | 0 | 0 | 0 | 0 | 295 |  | 1 | 0 | 295 | 0
89040101-Big Sandy 1 | 2019-11-16 14:00 | OFFLINE | 0 | 0 | 0 | 0 | 295 |  | 1 | 0 | 295 | 0
89040101-Big Sandy 1 | 2019-11-16 15:00 | OFFLINE | 0 | 0 | 0 | 0 | 295 |  | 1 | 0 | 295 | 0
89040101-Big Sandy 1 | 2019-11-16 16:00 | OFFLINE | 0 | 0 | 0 | 0 | 295 |  | 1 | 0 | 295 | 0
89040101-Big Sandy 1 | 2019-11-16 17:00 | OFFLINE | 0 | 0 | 0 | 0 | 295 |  | 1 | 0 | 295 | 0
89040101-Big Sandy 1 | 2019-11-16 18:00 | OFFLINE | 0 | 0 | 0 | 0 | 295 |  | 1 | 0 | 295 | 0
89040101-Big Sandy 1 | 2019-11-16 19:00 | OFFLINE | 0 | 0 | 0 | 0 | 295 |  | 1 | 0 | 295 | 0
89040101-Big Sandy 1 | 2019-11-16 20:00 | OFFLINE | 0 | 0 | 0 | 0 | 295 |  | 1 | 0 | 295 | 0
89040101-Big Sandy 1 | 2019-11-16 21:00 | OFFLINE | 0 | 0 | 0 | 0 | 295 |  | 1 | 0 | 295 | 0
89040101-Big Sandy 1 | 2019-11-16 22:00 | OFFLINE | 0 | 0 | 0 | 0 | 295 |  | 1 | 0 | 295 | 0
89040101-Big Sandy 1 | 2019-11-16 23:00 | OFFLINE | 0 | 0 | 0 | 0 | 295 |  | 1 | 0 | 295 | 0
89040101-Big Sandy 1 | 2019-11-17 | OFFLINE | 0 | 0 | 0 | 0 | 295 |  | 1 | 0 | 295 | 0
89040101-Big Sandy 1 | 2019-11-17 01:00 | OFFLINE | 0 | 0 | 0 | 0 | 295 |  | 1 | 0 | 295 | 0
89040101-Big Sandy 1 | 2019-11-17 02:00 | OFFLINE | 0 | 0 | 0 | 0 | 295 |  | 1 | 0 | 295 | 0
89040101-Big Sandy 1 | 2019-11-17 03:00 | OFFLINE | 0 | 0 | 0 | 0 | 295 |  | 1 | 0 | 295 | 0
89040101-Big Sandy 1 | 2019-11-17 04:00 | OFFLINE | 0 | 0 | 0 | 0 | 295 |  | 1 | 0 | 295 | 0
89040101-Big Sandy 1 | 2019-11-17 05:00 | OFFLINE | 0 | 0 | 0 | 0 | 295 |  | 1 | 0 | 295 | 0
89040101-Big Sandy 1 | 2019-11-17 06:00 | OFFLINE | 0 | 0 | 0 | 0 | 295 |  | 1 | 0 | 295 | 0
89040101-Big Sandy 1 | 2019-11-17 07:00 | OFFLINE | 0 | 0 | 0 | 0 | 295 |  | 1 | 0 | 295 | 0
89040101-Big Sandy 1 | 2019-11-17 08:00 | OFFLINE | 0 | 0 | 0 | 0 | 295 |  | 1 | 0 | 295 | 0
89040101-Big Sandy 1 | 2019-11-17 09:00 | FIXED | 1.472 | 1.472 | 1.472 | 1 | 295 |  | 1 | 1.472 | 295 | 1.472
89040101-Big Sandy 1 | 2019-11-17 10:00 | FIXED | 8.016 | 8.016 | 17 | 17 | 295 |  | 1 | 17 | 295 | 8.016
89040101-Big Sandy 1 | 2019-11-17 11:00 | FIXED | 27.648 | 28 | 28 | 28 | 295 |  | 1 | 28 | 295 | 28
89040101-Big Sandy 1 | 2019-11-17 12:00 | DISPATCHABLE | 50.384 | 252 | 252 | 252 | 295 |  | 1 | 252 | 295 | 252
89040101-Big Sandy 1 | 2019-11-17 13:00 | DISPATCHABLE | 60.704 | 295 | 295 | 295 | 295 |  | 1 | 295 | 295 | 295
89040101-Big Sandy 1 | 2019-11-17 14:00 | DISPATCHABLE | 60.096 | 295 | 295 | 295 | 295 |  | 1 | 295 | 295 | 295
89040101-Big Sandy 1 | 2019-11-17 15:00 | DISPATCHABLE | 64.416 | 295 | 295 | 295 | 295 |  | 1 | 295 | 295 | 295
89040101-Big Sandy 1 | 2019-11-17 16:00 | DISPATCHABLE | 132.656 | 295 | 295 | 295 | 295 |  | 1 | 295 | 295 | 295
89040101-Big Sandy 1 | 2019-11-17 17:00 | DISPATCHABLE | 248 | 296 | 296 | 296 | 295 |  | 1 | 296 | 295 | 296
89040101-Big Sandy 1 | 2019-11-17 18:00 | DISPATCHABLE | 294.72 | 296 | 296 | 296 | 295 |  | 1 | 296 | 295 | 296
89040101-Big Sandy 1 | 2019-11-17 19:00 | DISPATCHABLE | 294.784 | 296 | 296 | 296 | 295 |  | 1 | 296 | 295 | 296
89040101-Big Sandy 1 | 2019-11-17 20:00 | DISPATCHABLE | 294.752 | 296 | 296 | 296 | 295 |  | 1 | 296 | 295 | 296
89040101-Big Sandy 1 | 2019-11-17 21:00 | DISPATCHABLE | 278.272 | 296 | 296 | 296 | 295 |  | 1 | 296 | 295 | 296
89040101-Big Sandy 1 | 2019-11-17 22:00 | DISPATCHABLE | 254.912 | 296 | 296 | 296 | 295 |  | 1 | 296 | 295 | 296
89040101-Big Sandy 1 | 2019-11-17 23:00 | DISPATCHABLE | 225.408 | 296 | 296 | 296 | 295 |  | 1 | 296 | 295 | 296
89040101-Big Sandy 1 | 2019-11-18 | DISPATCHABLE | 214.672 | 296 | 296 | 296 | 295 |  | 1 | 296 | 295 | 296
89040101-Big Sandy 1 | 2019-11-18 01:00 | DISPATCHABLE | 182.56 | 296 | 296 | 296 | 295 |  | 1 | 296 | 295 | 296
89040101-Big Sandy 1 | 2019-11-18 02:00 | DISPATCHABLE | 163.376 | 296 | 296 | 296 | 295 |  | 1 | 296 | 295 | 296
89040101-Big Sandy 1 | 2019-11-18 03:00 | DISPATCHABLE | 163.056 | 296 | 296 | 296 | 295 |  | 1 | 296 | 295 | 296
89040101-Big Sandy 1 | 2019-11-18 04:00 | DISPATCHABLE | 205.232 | 296 | 296 | 296 | 295 |  | 1 | 296 | 295 | 296
89040101-Big Sandy 1 | 2019-11-18 05:00 | DISPATCHABLE | 216.4 | 295 | 295 | 295 | 295 |  | 1 | 295 | 295 | 295
89040101-Big Sandy 1 | 2019-11-18 06:00 | DISPATCHABLE | 271.904 | 296 | 296 | 296 | 295 |  | 1 | 296 | 295 | 296
89040101-Big Sandy 1 | 2019-11-18 07:00 | DISPATCHABLE | 292 | 296 | 296 | 296 | 295 |  | 1 | 296 | 295 | 296
89040101-Big Sandy 1 | 2019-11-18 08:00 | DISPATCHABLE | 293.856 | 296 | 296 | 296 | 295 |  | 1 | 296 | 295 | 296
89040101-Big Sandy 1 | 2019-11-18 09:00 | DISPATCHABLE | 291.92 | 296 | 296 | 296 | 295 |  | 1 | 296 | 295 | 296
89040101-Big Sandy 1 | 2019-11-18 10:00 | DISPATCHABLE | 295.088 | 296 | 296 | 296 | 295 |  | 1 | 296 | 295 | 296
89040101-Big Sandy 1 | 2019-11-18 11:00 | DISPATCHABLE | 294.576 | 296 | 296 | 296 | 295 |  | 1 | 296 | 295 | 296
89040101-Big Sandy 1 | 2019-11-18 12:00 | DISPATCHABLE | 277.456 | 296 | 296 | 296 | 295 |  | 1 | 296 | 295 | 296
89040101-Big Sandy 1 | 2019-11-18 13:00 | DISPATCHABLE | 292.576 | 296 | 296 | 296 | 295 |  | 1 | 296 | 295 | 296
89040101-Big Sandy 1 | 2019-11-18 14:00 | DISPATCHABLE | 276.752 | 296 | 296 | 296 | 295 |  | 1 | 296 | 295 | 296
89040101-Big Sandy 1 | 2019-11-18 15:00 | DISPATCHABLE | 290.432 | 296 | 296 | 296 | 295 |  | 1 | 296 | 295 | 296
89040101-Big Sandy 1 | 2019-11-18 16:00 | DISPATCHABLE | 277.984 | 296 | 296 | 296 | 295 |  | 1 | 296 | 295 | 296
89040101-Big Sandy 1 | 2019-11-18 17:00 | DISPATCHABLE | 284.384 | 296 | 296 | 296 | 295 |  | 1 | 296 | 295 | 296
89040101-Big Sandy 1 | 2019-11-18 18:00 | DISPATCHABLE | 286.448 | 296 | 296 | 296 | 295 |  | 1 | 296 | 295 | 296
89040101-Big Sandy 1 | 2019-11-18 19:00 | DISPATCHABLE | 294.688 | 296 | 296 | 296 | 295 |  | 1 | 296 | 295 | 296
89040101-Big Sandy 1 | 2019-11-18 20:00 | DISPATCHABLE | 283.104 | 296 | 296 | 296 | 295 |  | 1 | 296 | 295 | 296
89040101-Big Sandy 1 | 2019-11-18 21:00 | DISPATCHABLE | 274.4 | 296 | 296 | 296 | 295 |  | 1 | 296 | 295 | 296
89040101-Big Sandy 1 | 2019-11-18 22:00 | DISPATCHABLE | 274.704 | 296 | 296 | 296 | 295 |  | 1 | 296 | 295 | 296
89040101-Big Sandy 1 | 2019-11-18 23:00 | DISPATCHABLE | 271.584 | 296 | 296 | 296 | 295 |  | 1 | 296 | 295 | 296
89040101-Big Sandy 1 | 2019-11-19 | DISPATCHABLE | 266.24 | 296 | 296 | 296 | 295 |  | 1 | 296 | 295 | 296
89040101-Big Sandy 1 | 2019-11-19 01:00 | DISPATCHABLE | 233.184 | 296 | 296 | 296 | 295 |  | 1 | 296 | 295 | 296
89040101-Big Sandy 1 | 2019-11-19 02:00 | DISPATCHABLE | 218.848 | 296 | 296 | 296 | 295 |  | 1 | 296 | 295 | 296
89040101-Big Sandy 1 | 2019-11-19 03:00 | DISPATCHABLE | 209.424 | 296 | 296 | 296 | 295 |  | 1 | 296 | 295 | 296
89040101-Big Sandy 1 | 2019-11-19 04:00 | DISPATCHABLE | 201.008 | 295 | 295 | 295 | 295 |  | 1 | 295 | 295 | 295
89040101-Big Sandy 1 | 2019-11-19 05:00 | DISPATCHABLE | 194.832 | 295 | 295 | 295 | 295 |  | 1 | 295 | 295 | 295
89040101-Big Sandy 1 | 2019-11-19 06:00 | DISPATCHABLE | 161.872 | 295 | 295 | 295 | 295 |  | 1 | 295 | 295 | 295
89040101-Big Sandy 1 | 2019-11-19 07:00 | DISPATCHABLE | 229.68 | 295 | 295 | 295 | 295 |  | 1 | 295 | 295 | 295
89040101-Big Sandy 1 | 2019-11-19 08:00 | DISPATCHABLE | 293.792 | 296 | 296 | 296 | 295 |  | 1 | 296 | 295 | 296
89040101-Big Sandy 1 | 2019-11-19 09:00 | DISPATCHABLE | 295.088 | 296 | 296 | 296 | 295 |  | 1 | 296 | 295 | 296
89040101-Big Sandy 1 | 2019-11-19 10:00 | DISPATCHABLE | 283.904 | 296 | 296 | 296 | 295 |  | 1 | 296 | 295 | 296
89040101-Big Sandy 1 | 2019-11-19 11:00 | DISPATCHABLE | 293.84 | 296 | 296 | 296 | 295 |  | 1 | 296 | 295 | 296
89040101-Big Sandy 1 | 2019-11-19 12:00 | DISPATCHABLE | 234.688 | 237 | 296 | 296 | 295 |  | 1 | 296 | 295 | 237
89040101-Big Sandy 1 | 2019-11-19 13:00 | DISPATCHABLE | 189.04 | 241 | 296 | 296 | 295 |  | 1 | 296 | 295 | 241
89040101-Big Sandy 1 | 2019-11-19 14:00 | DISPATCHABLE | 275.84 | 296 | 296 | 296 | 295 |  | 1 | 296 | 295 | 296
89040101-Big Sandy 1 | 2019-11-19 15:00 | DISPATCHABLE | 292.656 | 296 | 296 | 296 | 295 |  | 1 | 296 | 295 | 296
89040101-Big Sandy 1 | 2019-11-19 16:00 | DISPATCHABLE | 277.424 | 296 | 296 | 296 | 295 |  | 1 | 296 | 295 | 296
89040101-Big Sandy 1 | 2019-11-19 17:00 | DISPATCHABLE | 271.184 | 296 | 296 | 296 | 295 |  | 1 | 296 | 295 | 296
89040101-Big Sandy 1 | 2019-11-19 18:00 | DISPATCHABLE | 293.056 | 296 | 296 | 296 | 295 |  | 1 | 296 | 295 | 296
89040101-Big Sandy 1 | 2019-11-19 19:00 | DISPATCHABLE | 294.896 | 296 | 296 | 296 | 295 |  | 1 | 296 | 295 | 296
89040101-Big Sandy 1 | 2019-11-19 20:00 | DISPATCHABLE | 295.392 | 296 | 296 | 296 | 295 |  | 1 | 296 | 295 | 296
89040101-Big Sandy 1 | 2019-11-19 21:00 | DISPATCHABLE | 293.824 | 296 | 296 | 296 | 295 |  | 1 | 296 | 295 | 296
89040101-Big Sandy 1 | 2019-11-19 22:00 | DISPATCHABLE | 272.416 | 295 | 295 | 295 | 295 |  | 1 | 295 | 295 | 295
89040101-Big Sandy 1 | 2019-11-19 23:00 | DISPATCHABLE | 268.752 | 295 | 295 | 295 | 295 |  | 1 | 295 | 295 | 295
89040101-Big Sandy 1 | 2019-11-20 | DISPATCHABLE | 249.968 | 295 | 295 | 295 | 295 |  | 1 | 295 | 295 | 295
89040101-Big Sandy 1 | 2019-11-20 01:00 | DISPATCHABLE | 222.384 | 295 | 295 | 295 | 295 |  | 1 | 295 | 295 | 295
89040101-Big Sandy 1 | 2019-11-20 02:00 | DISPATCHABLE | 152.304 | 295 | 295 | 295 | 295 |  | 1 | 295 | 295 | 295
89040101-Big Sandy 1 | 2019-11-20 03:00 | DISPATCHABLE | 101.232 | 295 | 295 | 295 | 295 |  | 1 | 295 | 295 | 295
89040101-Big Sandy 1 | 2019-11-20 04:00 | DISPATCHABLE | 89.968 | 295 | 295 | 295 | 295 |  | 1 | 295 | 295 | 295
89040101-Big Sandy 1 | 2019-11-20 05:00 | DISPATCHABLE | 83.936 | 295 | 295 | 295 | 295 |  | 1 | 295 | 295 | 295
89040101-Big Sandy 1 | 2019-11-20 06:00 | DISPATCHABLE | 76.064 | 295 | 295 | 295 | 295 |  | 1 | 295 | 295 | 295
89040101-Big Sandy 1 | 2019-11-20 07:00 | DISPATCHABLE | 127.84 | 295 | 295 | 295 | 295 |  | 1 | 295 | 295 | 295
89040101-Big Sandy 1 | 2019-11-20 08:00 | DISPATCHABLE | 239.952 | 295 | 295 | 295 | 295 |  | 1 | 295 | 295 | 295
89040101-Big Sandy 1 | 2019-11-20 09:00 | DISPATCHABLE | 250.224 | 295 | 295 | 295 | 295 |  | 1 | 295 | 295 | 295
89040101-Big Sandy 1 | 2019-11-20 10:00 | DISPATCHABLE | 281.216 | 296 | 296 | 296 | 295 |  | 1 | 296 | 295 | 296
89040101-Big Sandy 1 | 2019-11-20 11:00 | DISPATCHABLE | 291.216 | 295 | 295 | 295 | 295 |  | 1 | 295 | 295 | 295
89040101-Big Sandy 1 | 2019-11-20 12:00 | DISPATCHABLE | 273.808 | 295 | 295 | 295 | 295 |  | 1 | 295 | 295 | 295
89040101-Big Sandy 1 | 2019-11-20 13:00 | DISPATCHABLE | 272.16 | 295 | 295 | 295 | 295 |  | 1 | 295 | 295 | 295
89040101-Big Sandy 1 | 2019-11-20 14:00 | DISPATCHABLE | 250.448 | 295 | 295 | 295 | 295 |  | 1 | 295 | 295 | 295
89040101-Big Sandy 1 | 2019-11-20 15:00 | DISPATCHABLE | 234.512 | 295 | 295 | 295 | 295 |  | 1 | 295 | 295 | 295
89040101-Big Sandy 1 | 2019-11-20 16:00 | DISPATCHABLE | 211.552 | 295 | 295 | 295 | 295 |  | 1 | 295 | 295 | 295
89040101-Big Sandy 1 | 2019-11-20 17:00 | DISPATCHABLE | 205.744 | 295 | 295 | 295 | 295 |  | 1 | 295 | 295 | 295
89040101-Big Sandy 1 | 2019-11-20 18:00 | DISPATCHABLE | 273.2 | 296 | 296 | 296 | 295 |  | 1 | 296 | 295 | 296
89040101-Big Sandy 1 | 2019-11-20 19:00 | DISPATCHABLE | 293.536 | 296 | 296 | 296 | 295 |  | 1 | 296 | 295 | 296
89040101-Big Sandy 1 | 2019-11-20 20:00 | DISPATCHABLE | 273.552 | 296 | 296 | 296 | 295 |  | 1 | 296 | 295 | 296
89040101-Big Sandy 1 | 2019-11-20 21:00 | DISPATCHABLE | 282.768 | 296 | 296 | 296 | 295 |  | 1 | 296 | 295 | 296
89040101-Big Sandy 1 | 2019-11-20 22:00 | DISPATCHABLE | 267.6 | 296 | 296 | 296 | 295 |  | 1 | 296 | 295 | 296
89040101-Big Sandy 1 | 2019-11-20 23:00 | DISPATCHABLE | 231.424 | 296 | 296 | 296 | 295 |  | 1 | 296 | 295 | 296
89040101-Big Sandy 1 | 2019-11-21 | DISPATCHABLE | 208.496 | 296 | 296 | 296 | 295 |  | 1 | 296 | 295 | 296
89040101-Big Sandy 1 | 2019-11-21 01:00 | DISPATCHABLE | 155.168 | 296 | 296 | 296 | 295 |  | 1 | 296 | 295 | 296
89040101-Big Sandy 1 | 2019-11-21 02:00 | DISPATCHABLE | 122.08 | 296 | 296 | 296 | 295 |  | 1 | 296 | 295 | 296
89040101-Big Sandy 1 | 2019-11-21 03:00 | DISPATCHABLE | 77.28 | 296 | 296 | 296 | 295 |  | 1 | 296 | 295 | 296
89040101-Big Sandy 1 | 2019-11-21 04:00 | DISPATCHABLE | 69.488 | 295 | 295 | 295 | 295 |  | 1 | 295 | 295 | 295
89040101-Big Sandy 1 | 2019-11-21 05:00 | DISPATCHABLE | 70.8 | 295 | 295 | 295 | 295 |  | 1 | 295 | 295 | 295
89040101-Big Sandy 1 | 2019-11-21 06:00 | DISPATCHABLE | 71.104 | 295 | 295 | 295 | 295 |  | 1 | 295 | 295 | 295
89040101-Big Sandy 1 | 2019-11-21 07:00 | DISPATCHABLE | 148.496 | 295 | 295 | 295 | 295 |  | 1 | 295 | 295 | 295
89040101-Big Sandy 1 | 2019-11-21 08:00 | DISPATCHABLE | 261.12 | 296 | 296 | 296 | 295 |  | 1 | 296 | 295 | 296
89040101-Big Sandy 1 | 2019-11-21 09:00 | DISPATCHABLE | 276.768 | 296 | 296 | 296 | 295 |  | 1 | 296 | 295 | 296
89040101-Big Sandy 1 | 2019-11-21 10:00 | DISPATCHABLE | 210.064 | 296 | 296 | 296 | 295 |  | 1 | 296 | 295 | 296
89040101-Big Sandy 1 | 2019-11-21 11:00 | DISPATCHABLE | 193.232 | 296 | 296 | 296 | 295 |  | 1 | 296 | 295 | 296
89040101-Big Sandy 1 | 2019-11-21 12:00 | DISPATCHABLE | 176.832 | 296 | 296 | 296 | 295 |  | 1 | 296 | 295 | 296
89040101-Big Sandy 1 | 2019-11-21 13:00 | DISPATCHABLE | 144.528 | 296 | 296 | 296 | 295 |  | 1 | 296 | 295 | 296
89040101-Big Sandy 1 | 2019-11-21 14:00 | DISPATCHABLE | 153.744 | 296 | 296 | 296 | 295 |  | 1 | 296 | 295 | 296
89040101-Big Sandy 1 | 2019-11-21 15:00 | DISPATCHABLE | 149.84 | 296 | 296 | 296 | 295 |  | 1 | 296 | 295 | 296
89040101-Big Sandy 1 | 2019-11-21 16:00 | DISPATCHABLE | 148.128 | 296 | 296 | 296 | 295 |  | 1 | 296 | 295 | 296
89040101-Big Sandy 1 | 2019-11-21 17:00 | DISPATCHABLE | 171.168 | 296 | 296 | 296 | 295 |  | 1 | 296 | 295 | 296
89040101-Big Sandy 1 | 2019-11-21 18:00 | DISPATCHABLE | 210.144 | 295 | 295 | 295 | 295 |  | 1 | 295 | 295 | 295
89040101-Big Sandy 1 | 2019-11-21 19:00 | DISPATCHABLE | 262.192 | 295 | 295 | 295 | 295 |  | 1 | 295 | 295 | 295
89040101-Big Sandy 1 | 2019-11-21 20:00 | DISPATCHABLE | 256.32 | 295 | 295 | 295 | 295 |  | 1 | 295 | 295 | 295
89040101-Big Sandy 1 | 2019-11-21 21:00 | DISPATCHABLE | 230.496 | 295 | 295 | 295 | 295 |  | 1 | 295 | 295 | 295
89040101-Big Sandy 1 | 2019-11-21 22:00 | DISPATCHABLE | 195.168 | 295 | 295 | 295 | 295 |  | 1 | 295 | 295 | 295
89040101-Big Sandy 1 | 2019-11-21 23:00 | DISPATCHABLE | 123.952 | 295 | 295 | 295 | 295 |  | 1 | 295 | 295 | 295
89040101-Big Sandy 1 | 2019-11-22 | DISPATCHABLE | 65.504 | 295 | 295 | 295 | 295 |  | 1 | 295 | 295 | 295
89040101-Big Sandy 1 | 2019-11-22 01:00 | DISPATCHABLE | 68.816 | 295 | 295 | 295 | 295 |  | 1 | 295 | 295 | 295
89040101-Big Sandy 1 | 2019-11-22 02:00 | DISPATCHABLE | 61.632 | 295 | 295 | 295 | 295 |  | 1 | 295 | 295 | 295
89040101-Big Sandy 1 | 2019-11-22 03:00 | DISPATCHABLE | 70.144 | 295 | 295 | 295 | 295 |  | 1 | 295 | 295 | 295
89040101-Big Sandy 1 | 2019-11-22 04:00 | DISPATCHABLE | 65.328 | 295 | 295 | 295 | 295 |  | 1 | 295 | 295 | 295
89040101-Big Sandy 1 | 2019-11-22 05:00 | DISPATCHABLE | 75.936 | 295 | 295 | 295 | 295 |  | 1 | 295 | 295 | 295
89040101-Big Sandy 1 | 2019-11-22 06:00 | DISPATCHABLE | 74.832 | 295 | 295 | 295 | 295 |  | 1 | 295 | 295 | 295
89040101-Big Sandy 1 | 2019-11-22 07:00 | DISPATCHABLE | 157.552 | 295 | 295 | 295 | 295 |  | 1 | 295 | 295 | 295
89040101-Big Sandy 1 | 2019-11-22 08:00 | DISPATCHABLE | 267.84 | 296 | 296 | 296 | 295 |  | 1 | 296 | 295 | 296
89040101-Big Sandy 1 | 2019-11-22 09:00 | DISPATCHABLE | 295.232 | 296 | 296 | 296 | 295 |  | 1 | 296 | 295 | 296
89040101-Big Sandy 1 | 2019-11-22 10:00 | DISPATCHABLE | 293.392 | 296 | 296 | 296 | 295 |  | 1 | 296 | 295 | 296
89040101-Big Sandy 1 | 2019-11-22 11:00 | DISPATCHABLE | 277.6 | 295 | 295 | 295 | 295 |  | 1 | 295 | 295 | 295
89040101-Big Sandy 1 | 2019-11-22 12:00 | DISPATCHABLE | 292 | 296 | 296 | 296 | 295 |  | 1 | 296 | 295 | 296
89040101-Big Sandy 1 | 2019-11-22 13:00 | DISPATCHABLE | 273.984 | 296 | 296 | 296 | 295 |  | 1 | 296 | 295 | 296
89040101-Big Sandy 1 | 2019-11-22 14:00 | DISPATCHABLE | 261.376 | 296 | 296 | 296 | 295 |  | 1 | 296 | 295 | 296
89040101-Big Sandy 1 | 2019-11-22 15:00 | DISPATCHABLE | 245.024 | 296 | 296 | 296 | 295 |  | 1 | 296 | 295 | 296
89040101-Big Sandy 1 | 2019-11-22 16:00 | DISPATCHABLE | 217.6 | 296 | 296 | 296 | 295 |  | 1 | 296 | 295 | 296
89040101-Big Sandy 1 | 2019-11-22 17:00 | DISPATCHABLE | 265.76 | 296 | 296 | 296 | 295 |  | 1 | 296 | 295 | 296
89040101-Big Sandy 1 | 2019-11-22 18:00 | DISPATCHABLE | 285.408 | 296 | 296 | 296 | 295 |  | 1 | 296 | 295 | 296
89040101-Big Sandy 1 | 2019-11-22 19:00 | DISPATCHABLE | 295.44 | 296 | 296 | 296 | 295 |  | 1 | 296 | 295 | 296
89040101-Big Sandy 1 | 2019-11-22 20:00 | DISPATCHABLE | 294.224 | 296 | 296 | 296 | 295 |  | 1 | 296 | 295 | 296
89040101-Big Sandy 1 | 2019-11-22 21:00 | DISPATCHABLE | 275.28 | 296 | 296 | 296 | 295 |  | 1 | 296 | 295 | 296
89040101-Big Sandy 1 | 2019-11-22 22:00 | DISPATCHABLE | 276.976 | 296 | 296 | 296 | 295 |  | 1 | 296 | 295 | 296
89040101-Big Sandy 1 | 2019-11-22 23:00 | DISPATCHABLE | 271.568 | 296 | 296 | 296 | 295 |  | 1 | 296 | 295 | 296
89040101-Big Sandy 1 | 2019-11-23 | DISPATCHABLE | 205.456 | 207 | 296 | 296 | 295 |  | 1 | 296 | 295 | 207
89040101-Big Sandy 1 | 2019-11-23 01:00 | DISPATCHABLE | 111.984 | 292 | 296 | 296 | 295 |  | 1 | 296 | 295 | 292
89040101-Big Sandy 1 | 2019-11-23 02:00 | DISPATCHABLE | 165.168 | 295 | 296 | 296 | 295 |  | 1 | 296 | 295 | 295
89040101-Big Sandy 1 | 2019-11-23 03:00 | DISPATCHABLE | 266.256 | 296 | 296 | 296 | 295 |  | 1 | 296 | 295 | 296
89040101-Big Sandy 1 | 2019-11-23 04:00 | DISPATCHABLE | 275.328 | 295 | 295 | 295 | 295 |  | 1 | 295 | 295 | 295
89040101-Big Sandy 1 | 2019-11-23 05:00 | DISPATCHABLE | 286.176 | 296 | 296 | 296 | 295 |  | 1 | 296 | 295 | 296
89040101-Big Sandy 1 | 2019-11-23 06:00 | DISPATCHABLE | 269.152 | 295 | 295 | 295 | 295 |  | 1 | 295 | 295 | 295
89040101-Big Sandy 1 | 2019-11-23 07:00 | DISPATCHABLE | 264.32 | 295 | 295 | 295 | 295 |  | 1 | 295 | 295 | 295
89040101-Big Sandy 1 | 2019-11-23 08:00 | DISPATCHABLE | 270.272 | 295 | 295 | 295 | 295 |  | 1 | 295 | 295 | 295
89040101-Big Sandy 1 | 2019-11-23 09:00 | DISPATCHABLE | 292.832 | 296 | 296 | 296 | 295 |  | 1 | 296 | 295 | 296
89040101-Big Sandy 1 | 2019-11-23 10:00 | DISPATCHABLE | 294.96 | 296 | 296 | 296 | 295 |  | 1 | 296 | 295 | 296
89040101-Big Sandy 1 | 2019-11-23 11:00 | DISPATCHABLE | 271.024 | 296 | 296 | 296 | 295 |  | 1 | 296 | 295 | 296
89040101-Big Sandy 1 | 2019-11-23 12:00 | DISPATCHABLE | 258.384 | 296 | 296 | 296 | 295 |  | 1 | 296 | 295 | 296
89040101-Big Sandy 1 | 2019-11-23 13:00 | DISPATCHABLE | 242 | 296 | 296 | 296 | 295 |  | 1 | 296 | 295 | 296
89040101-Big Sandy 1 | 2019-11-23 14:00 | DISPATCHABLE | 215.552 | 296 | 296 | 296 | 295 |  | 1 | 296 | 295 | 296
89040101-Big Sandy 1 | 2019-11-23 15:00 | DISPATCHABLE | 225.168 | 296 | 296 | 296 | 295 |  | 1 | 296 | 295 | 296
89040101-Big Sandy 1 | 2019-11-23 16:00 | DISPATCHABLE | 195.072 | 296 | 296 | 296 | 295 |  | 1 | 296 | 295 | 296
89040101-Big Sandy 1 | 2019-11-23 17:00 | DISPATCHABLE | 194.464 | 295 | 295 | 295 | 295 |  | 1 | 295 | 295 | 295
89040101-Big Sandy 1 | 2019-11-23 18:00 | DISPATCHABLE | 259.568 | 295 | 295 | 295 | 295 |  | 1 | 295 | 295 | 295
89040101-Big Sandy 1 | 2019-11-23 19:00 | DISPATCHABLE | 281.088 | 296 | 296 | 296 | 295 |  | 1 | 296 | 295 | 296
89040101-Big Sandy 1 | 2019-11-23 20:00 | DISPATCHABLE | 252.784 | 296 | 296 | 296 | 295 |  | 1 | 296 | 295 | 296
89040101-Big Sandy 1 | 2019-11-23 21:00 | DISPATCHABLE | 195.072 | 296 | 296 | 296 | 295 |  | 1 | 296 | 295 | 296
89040101-Big Sandy 1 | 2019-11-23 22:00 | DISPATCHABLE | 154.048 | 296 | 296 | 296 | 295 |  | 1 | 296 | 295 | 296
89040101-Big Sandy 1 | 2019-11-23 23:00 | DISPATCHABLE | 123.296 | 296 | 296 | 296 | 295 |  | 1 | 296 | 295 | 296
89040101-Big Sandy 1 | 2019-11-24 | DISPATCHABLE | 91.184 | 296 | 296 | 296 | 295 |  | 1 | 296 | 295 | 296
89040101-Big Sandy 1 | 2019-11-24 01:00 | DISPATCHABLE | 61.552 | 296 | 296 | 296 | 295 |  | 1 | 296 | 295 | 296
89040101-Big Sandy 1 | 2019-11-24 02:00 | DISPATCHABLE | 68.272 | 296 | 296 | 296 | 295 |  | 1 | 296 | 295 | 296
89040101-Big Sandy 1 | 2019-11-24 03:00 | DISPATCHABLE | 68.944 | 296 | 296 | 296 | 295 |  | 1 | 296 | 295 | 296
89040101-Big Sandy 1 | 2019-11-24 04:00 | DISPATCHABLE | 66.736 | 295 | 295 | 295 | 295 |  | 1 | 295 | 295 | 295
89040101-Big Sandy 1 | 2019-11-24 05:00 | DISPATCHABLE | 60.832 | 295 | 295 | 295 | 295 |  | 1 | 295 | 295 | 295
89040101-Big Sandy 1 | 2019-11-24 06:00 | DISPATCHABLE | 68.72 | 295 | 295 | 295 | 295 |  | 1 | 295 | 295 | 295
89040101-Big Sandy 1 | 2019-11-24 07:00 | DISPATCHABLE | 65.936 | 295 | 295 | 295 | 295 |  | 1 | 295 | 295 | 295
89040101-Big Sandy 1 | 2019-11-24 08:00 | DISPATCHABLE | 71.424 | 295 | 295 | 295 | 295 |  | 1 | 295 | 295 | 295
89040101-Big Sandy 1 | 2019-11-24 09:00 | DISPATCHABLE | 66.736 | 295 | 295 | 295 | 295 |  | 1 | 295 | 295 | 295
89040101-Big Sandy 1 | 2019-11-24 10:00 | DISPATCHABLE | 72.144 | 295 | 295 | 295 | 295 |  | 1 | 295 | 295 | 295
89040101-Big Sandy 1 | 2019-11-24 11:00 | DISPATCHABLE | 71.888 | 295 | 295 | 295 | 295 |  | 1 | 295 | 295 | 295
89040101-Big Sandy 1 | 2019-11-24 12:00 | DISPATCHABLE | 106.72 | 295 | 295 | 295 | 295 |  | 1 | 295 | 295 | 295
89040101-Big Sandy 1 | 2019-11-24 13:00 | DISPATCHABLE | 86.512 | 295 | 295 | 295 | 295 |  | 1 | 295 | 295 | 295
89040101-Big Sandy 1 | 2019-11-24 14:00 | DISPATCHABLE | 64.464 | 295 | 295 | 295 | 295 |  | 1 | 295 | 295 | 295
89040101-Big Sandy 1 | 2019-11-24 15:00 | DISPATCHABLE | 65.888 | 295 | 295 | 295 | 295 |  | 1 | 295 | 295 | 295
89040101-Big Sandy 1 | 2019-11-24 16:00 | DISPATCHABLE | 61.6 | 295 | 295 | 295 | 295 |  | 1 | 295 | 295 | 295
89040101-Big Sandy 1 | 2019-11-24 17:00 | DISPATCHABLE | 68.832 | 295 | 295 | 295 | 295 |  | 1 | 295 | 295 | 295
89040101-Big Sandy 1 | 2019-11-24 18:00 | DISPATCHABLE | 86.016 | 295 | 295 | 295 | 295 |  | 1 | 295 | 295 | 295
89040101-Big Sandy 1 | 2019-11-24 19:00 | DISPATCHABLE | 85.056 | 295 | 295 | 295 | 295 |  | 1 | 295 | 295 | 295
89040101-Big Sandy 1 | 2019-11-24 20:00 | DISPATCHABLE | 74.96 | 295 | 295 | 295 | 295 |  | 1 | 295 | 295 | 295
89040101-Big Sandy 1 | 2019-11-24 21:00 | DISPATCHABLE | 79.92 | 295 | 295 | 295 | 295 |  | 1 | 295 | 295 | 295
89040101-Big Sandy 1 | 2019-11-24 22:00 | DISPATCHABLE | 64.624 | 295 | 295 | 295 | 295 |  | 1 | 295 | 295 | 295
89040101-Big Sandy 1 | 2019-11-24 23:00 | DISPATCHABLE | 63.664 | 295 | 295 | 295 | 295 |  | 1 | 295 | 295 | 295
89040101-Big Sandy 1 | 2019-11-25 | DISPATCHABLE | 61.296 | 295 | 295 | 295 | 295 |  | 1 | 295 | 295 | 295
89040101-Big Sandy 1 | 2019-11-25 01:00 | DISPATCHABLE | 60.064 | 295 | 295 | 295 | 295 |  | 1 | 295 | 295 | 295
89040101-Big Sandy 1 | 2019-11-25 02:00 | DISPATCHABLE | 60.16 | 295 | 295 | 295 | 295 |  | 1 | 295 | 295 | 295
89040101-Big Sandy 1 | 2019-11-25 03:00 | DISPATCHABLE | 60.016 | 295 | 295 | 295 | 295 |  | 1 | 295 | 295 | 295
89040101-Big Sandy 1 | 2019-11-25 04:00 | DISPATCHABLE | 60.48 | 295 | 295 | 295 | 295 |  | 1 | 295 | 295 | 295
89040101-Big Sandy 1 | 2019-11-25 05:00 | DISPATCHABLE | 70.64 | 295 | 295 | 295 | 295 |  | 1 | 295 | 295 | 295
89040101-Big Sandy 1 | 2019-11-25 06:00 | DISPATCHABLE | 66.432 | 295 | 295 | 295 | 295 |  | 1 | 295 | 295 | 295
89040101-Big Sandy 1 | 2019-11-25 07:00 | DISPATCHABLE | 133.456 | 295 | 295 | 295 | 295 |  | 1 | 295 | 295 | 295
89040101-Big Sandy 1 | 2019-11-25 08:00 | DISPATCHABLE | 242.352 | 295 | 295 | 295 | 295 |  | 1 | 295 | 295 | 295
89040101-Big Sandy 1 | 2019-11-25 09:00 | DISPATCHABLE | 242.864 | 295 | 295 | 295 | 295 |  | 1 | 295 | 295 | 295
89040101-Big Sandy 1 | 2019-11-25 10:00 | DISPATCHABLE | 199.168 | 295 | 295 | 295 | 295 |  | 1 | 295 | 295 | 295
89040101-Big Sandy 1 | 2019-11-25 11:00 | DISPATCHABLE | 187.136 | 295 | 295 | 295 | 295 |  | 1 | 295 | 295 | 295
89040101-Big Sandy 1 | 2019-11-25 12:00 | DISPATCHABLE | 173.008 | 295 | 295 | 295 | 295 |  | 1 | 295 | 295 | 295
89040101-Big Sandy 1 | 2019-11-25 13:00 | DISPATCHABLE | 157.68 | 295 | 295 | 295 | 295 |  | 1 | 295 | 295 | 295
89040101-Big Sandy 1 | 2019-11-25 14:00 | DISPATCHABLE | 117.776 | 295 | 295 | 295 | 295 |  | 1 | 295 | 295 | 295
89040101-Big Sandy 1 | 2019-11-25 15:00 | DISPATCHABLE | 91.824 | 295 | 295 | 295 | 295 |  | 1 | 295 | 295 | 295
89040101-Big Sandy 1 | 2019-11-25 16:00 | DISPATCHABLE | 74.768 | 295 | 295 | 295 | 295 |  | 1 | 295 | 295 | 295
89040101-Big Sandy 1 | 2019-11-25 17:00 | DISPATCHABLE | 68.48 | 295 | 295 | 295 | 295 |  | 1 | 295 | 295 | 295
89040101-Big Sandy 1 | 2019-11-25 18:00 | DISPATCHABLE | 66.448 | 295 | 295 | 295 | 295 |  | 1 | 295 | 295 | 295
89040101-Big Sandy 1 | 2019-11-25 19:00 | DISPATCHABLE | 81.264 | 295 | 295 | 295 | 295 |  | 1 | 295 | 295 | 295
89040101-Big Sandy 1 | 2019-11-25 20:00 | DISPATCHABLE | 97.792 | 295 | 295 | 295 | 295 |  | 1 | 295 | 295 | 295
89040101-Big Sandy 1 | 2019-11-25 21:00 | DISPATCHABLE | 81.76 | 295 | 295 | 295 | 295 |  | 1 | 295 | 295 | 295
89040101-Big Sandy 1 | 2019-11-25 22:00 | DISPATCHABLE | 68.032 | 295 | 295 | 295 | 295 |  | 1 | 295 | 295 | 295
89040101-Big Sandy 1 | 2019-11-25 23:00 | DISPATCHABLE | 66.784 | 295 | 295 | 295 | 295 |  | 1 | 295 | 295 | 295
89040101-Big Sandy 1 | 2019-11-26 | DISPATCHABLE | 63.424 | 295 | 295 | 295 | 295 |  | 1 | 295 | 295 | 295
89040101-Big Sandy 1 | 2019-11-26 01:00 | DISPATCHABLE | 60.144 | 295 | 295 | 295 | 295 |  | 1 | 295 | 295 | 295
89040101-Big Sandy 1 | 2019-11-26 02:00 | DISPATCHABLE | 60.592 | 295 | 295 | 295 | 295 |  | 1 | 295 | 295 | 295
89040101-Big Sandy 1 | 2019-11-26 03:00 | DISPATCHABLE | 61.856 | 295 | 295 | 295 | 295 |  | 1 | 295 | 295 | 295
89040101-Big Sandy 1 | 2019-11-26 04:00 | DISPATCHABLE | 67.536 | 295 | 295 | 295 | 295 |  | 1 | 295 | 295 | 295
89040101-Big Sandy 1 | 2019-11-26 05:00 | DISPATCHABLE | 63.568 | 295 | 295 | 295 | 295 |  | 1 | 295 | 295 | 295
89040101-Big Sandy 1 | 2019-11-26 06:00 | DISPATCHABLE | 105.968 | 295 | 295 | 295 | 295 |  | 1 | 295 | 295 | 295
89040101-Big Sandy 1 | 2019-11-26 07:00 | DISPATCHABLE | 219.616 | 295 | 295 | 295 | 295 |  | 1 | 295 | 295 | 295
89040101-Big Sandy 1 | 2019-11-26 08:00 | DISPATCHABLE | 293.744 | 296 | 296 | 296 | 295 |  | 1 | 296 | 295 | 296
89040101-Big Sandy 1 | 2019-11-26 09:00 | DISPATCHABLE | 295.312 | 296 | 296 | 296 | 295 |  | 1 | 296 | 295 | 296
89040101-Big Sandy 1 | 2019-11-26 10:00 | DISPATCHABLE | 271.344 | 296 | 296 | 296 | 295 |  | 1 | 296 | 295 | 296
89040101-Big Sandy 1 | 2019-11-26 11:00 | DISPATCHABLE | 221.52 | 296 | 296 | 296 | 295 |  | 1 | 296 | 295 | 296
89040101-Big Sandy 1 | 2019-11-26 12:00 | DISPATCHABLE | 180.336 | 296 | 296 | 296 | 295 |  | 1 | 296 | 295 | 296
89040101-Big Sandy 1 | 2019-11-26 13:00 | DISPATCHABLE | 145.392 | 296 | 296 | 296 | 295 |  | 1 | 296 | 295 | 296
89040101-Big Sandy 1 | 2019-11-26 14:00 | DISPATCHABLE | 128.288 | 296 | 296 | 296 | 295 |  | 1 | 296 | 295 | 296
89040101-Big Sandy 1 | 2019-11-26 15:00 | DISPATCHABLE | 104.384 | 296 | 296 | 296 | 295 |  | 1 | 296 | 295 | 296
89040101-Big Sandy 1 | 2019-11-26 16:00 | DISPATCHABLE | 70.016 | 296 | 296 | 296 | 295 |  | 1 | 296 | 295 | 296
89040101-Big Sandy 1 | 2019-11-26 17:00 | DISPATCHABLE | 66.432 | 296 | 296 | 296 | 295 |  | 1 | 296 | 295 | 296
89040101-Big Sandy 1 | 2019-11-26 18:00 | DISPATCHABLE | 138.592 | 295 | 295 | 295 | 295 |  | 1 | 295 | 295 | 295
89040101-Big Sandy 1 | 2019-11-26 19:00 | DISPATCHABLE | 173.984 | 295 | 295 | 295 | 295 |  | 1 | 295 | 295 | 295
89040101-Big Sandy 1 | 2019-11-26 20:00 | DISPATCHABLE | 142.992 | 295 | 295 | 295 | 295 |  | 1 | 295 | 295 | 295
89040101-Big Sandy 1 | 2019-11-26 21:00 | DISPATCHABLE | 122.448 | 295 | 295 | 295 | 295 |  | 1 | 295 | 295 | 295
89040101-Big Sandy 1 | 2019-11-26 22:00 | DISPATCHABLE | 105.984 | 295 | 295 | 295 | 295 |  | 1 | 295 | 295 | 295
89040101-Big Sandy 1 | 2019-11-26 23:00 | DISPATCHABLE | 74.88 | 295 | 295 | 295 | 295 |  | 1 | 295 | 295 | 295
89040101-Big Sandy 1 | 2019-11-27 | DISPATCHABLE | 59.936 | 295 | 295 | 295 | 295 |  | 1 | 295 | 295 | 295
89040101-Big Sandy 1 | 2019-11-27 01:00 | DISPATCHABLE | 52.352 | 270 | 270 | 270 | 295 |  | 1 | 270 | 295 | 270
89040101-Big Sandy 1 | 2019-11-27 02:00 | FIXED | 4.688 | 5 | 5 | 5 | 295 |  | 1 | 5 | 295 | 5
89040101-Big Sandy 1 | 2019-11-27 03:00 | OFFLINE | 0 | 0 | 0 | 0 | 295 |  | 1 | 0 | 295 | 0
89040101-Big Sandy 1 | 2019-11-27 04:00 | OFFLINE | 0 | 0 | 0 | 0 | 295 |  | 1 | 0 | 295 | 0
89040101-Big Sandy 1 | 2019-11-27 05:00 | OFFLINE | 0 | 0 | 0 | 0 | 295 |  | 1 | 0 | 295 | 0
89040101-Big Sandy 1 | 2019-11-27 06:00 | OFFLINE | 0 | 0 | 0 | 0 | 295 |  | 1 | 0 | 295 | 0
89040101-Big Sandy 1 | 2019-11-27 07:00 | OFFLINE | 0 | 0 | 0 | 0 | 295 |  | 1 | 0 | 295 | 0
89040101-Big Sandy 1 | 2019-11-27 08:00 | OFFLINE | 0 | 0 | 0 | 0 | 295 |  | 1 | 0 | 295 | 0
89040101-Big Sandy 1 | 2019-11-27 09:00 | OFFLINE | 0 | 0 | 0 | 0 | 295 |  | 1 | 0 | 295 | 0
89040101-Big Sandy 1 | 2019-11-27 10:00 | OFFLINE | 0 | 0 | 0 | 0 | 295 |  | 1 | 0 | 295 | 0
89040101-Big Sandy 1 | 2019-11-27 11:00 | OFFLINE | 0 | 0 | 0 | 0 | 295 |  | 1 | 0 | 295 | 0
89040101-Big Sandy 1 | 2019-11-27 12:00 | OFFLINE | 0 | 0 | 0 | 0 | 295 |  | 1 | 0 | 295 | 0
89040101-Big Sandy 1 | 2019-11-27 13:00 | OFFLINE | 0 | 0 | 0 | 0 | 295 |  | 1 | 0 | 295 | 0
89040101-Big Sandy 1 | 2019-11-27 14:00 | OFFLINE | 0 | 0 | 0 | 0 | 295 |  | 1 | 0 | 295 | 0
89040101-Big Sandy 1 | 2019-11-27 15:00 | OFFLINE | 0 | 0 | 0 | 0 | 295 |  | 1 | 0 | 295 | 0
89040101-Big Sandy 1 | 2019-11-27 16:00 | OFFLINE | 0 | 0 | 0 | 0 | 295 |  | 1 | 0 | 295 | 0
89040101-Big Sandy 1 | 2019-11-27 17:00 | OFFLINE | 0 | 0 | 0 | 0 | 295 |  | 1 | 0 | 295 | 0
89040101-Big Sandy 1 | 2019-11-27 18:00 | OFFLINE | 0 | 0 | 0 | 0 | 295 |  | 1 | 0 | 295 | 0
89040101-Big Sandy 1 | 2019-11-27 19:00 | OFFLINE | 0 | 0 | 0 | 0 | 295 |  | 1 | 0 | 295 | 0
89040101-Big Sandy 1 | 2019-11-27 20:00 | OFFLINE | 0 | 0 | 0 | 0 | 295 |  | 1 | 0 | 295 | 0
89040101-Big Sandy 1 | 2019-11-27 21:00 | OFFLINE | 0 | 0 | 0 | 0 | 295 |  | 1 | 0 | 295 | 0
89040101-Big Sandy 1 | 2019-11-27 22:00 | OFFLINE | 0 | 0 | 0 | 0 | 295 |  | 1 | 0 | 295 | 0
89040101-Big Sandy 1 | 2019-11-27 23:00 | OFFLINE | 0 | 0 | 0 | 0 | 295 |  | 1 | 0 | 295 | 0
89040101-Big Sandy 1 | 2019-11-28 | OFFLINE | 0 | 0 | 0 | 0 | 295 |  | 1 | 0 | 295 | 0
89040101-Big Sandy 1 | 2019-11-28 01:00 | OFFLINE | 0 | 0 | 0 | 0 | 295 |  | 1 | 0 | 295 | 0
89040101-Big Sandy 1 | 2019-11-28 02:00 | OFFLINE | 0 | 0 | 0 | 0 | 295 |  | 1 | 0 | 295 | 0
89040101-Big Sandy 1 | 2019-11-28 03:00 | OFFLINE | 0 | 0 | 0 | 0 | 295 |  | 1 | 0 | 295 | 0
89040101-Big Sandy 1 | 2019-11-28 04:00 | OFFLINE | 0 | 0 | 0 | 0 | 295 |  | 1 | 0 | 295 | 0
89040101-Big Sandy 1 | 2019-11-28 05:00 | OFFLINE | 0 | 0 | 0 | 0 | 295 |  | 1 | 0 | 295 | 0
89040101-Big Sandy 1 | 2019-11-28 06:00 | OFFLINE | 0 | 0 | 0 | 0 | 295 |  | 1 | 0 | 295 | 0
89040101-Big Sandy 1 | 2019-11-28 07:00 | OFFLINE | 0 | 0 | 0 | 0 | 295 |  | 1 | 0 | 295 | 0
89040101-Big Sandy 1 | 2019-11-28 08:00 | OFFLINE | 0 | 0 | 0 | 0 | 295 |  | 1 | 0 | 295 | 0
89040101-Big Sandy 1 | 2019-11-28 09:00 | OFFLINE | 0 | 0 | 0 | 0 | 295 |  | 1 | 0 | 295 | 0
89040101-Big Sandy 1 | 2019-11-28 10:00 | OFFLINE | 0 | 0 | 0 | 0 | 295 |  | 1 | 0 | 295 | 0
89040101-Big Sandy 1 | 2019-11-28 11:00 | OFFLINE | 0 | 0 | 0 | 0 | 295 |  | 1 | 0 | 295 | 0
89040101-Big Sandy 1 | 2019-11-28 12:00 | OFFLINE | 0 | 0 | 0 | 0 | 295 |  | 1 | 0 | 295 | 0
89040101-Big Sandy 1 | 2019-11-28 13:00 | OFFLINE | 0 | 0 | 0 | 0 | 295 |  | 1 | 0 | 295 | 0
89040101-Big Sandy 1 | 2019-11-28 14:00 | OFFLINE | 0 | 0 | 0 | 0 | 295 |  | 1 | 0 | 295 | 0
89040101-Big Sandy 1 | 2019-11-28 15:00 | OFFLINE | 0 | 0 | 0 | 0 | 295 |  | 1 | 0 | 295 | 0
89040101-Big Sandy 1 | 2019-11-28 16:00 | OFFLINE | 0 | 0 | 0 | 0 | 295 |  | 1 | 0 | 295 | 0
89040101-Big Sandy 1 | 2019-11-28 17:00 | OFFLINE | 0 | 0 | 0 | 0 | 295 |  | 1 | 0 | 295 | 0
89040101-Big Sandy 1 | 2019-11-28 18:00 | OFFLINE | 0 | 0 | 0 | 0 | 295 |  | 1 | 0 | 295 | 0
89040101-Big Sandy 1 | 2019-11-28 19:00 | OFFLINE | 0 | 0 | 0 | 0 | 295 |  | 1 | 0 | 295 | 0
89040101-Big Sandy 1 | 2019-11-28 20:00 | OFFLINE | 0 | 0 | 0 | 0 | 295 |  | 1 | 0 | 295 | 0
89040101-Big Sandy 1 | 2019-11-28 21:00 | OFFLINE | 0 | 0 | 0 | 0 | 295 |  | 1 | 0 | 295 | 0
89040101-Big Sandy 1 | 2019-11-28 22:00 | OFFLINE | 0 | 0 | 0 | 0 | 295 |  | 1 | 0 | 295 | 0
89040101-Big Sandy 1 | 2019-11-28 23:00 | OFFLINE | 0 | 0 | 0 | 0 | 295 |  | 1 | 0 | 295 | 0
89040101-Big Sandy 1 | 2019-11-29 | OFFLINE | 0 | 0 | 0 | 0 | 295 |  | 1 | 0 | 295 | 0
89040101-Big Sandy 1 | 2019-11-29 01:00 | OFFLINE | 0 | 0 | 0 | 0 | 295 |  | 1 | 0 | 295 | 0
89040101-Big Sandy 1 | 2019-11-29 02:00 | OFFLINE | 0 | 0 | 0 | 0 | 295 |  | 1 | 0 | 295 | 0
89040101-Big Sandy 1 | 2019-11-29 03:00 | OFFLINE | 0 | 0 | 0 | 0 | 295 |  | 1 | 0 | 295 | 0
89040101-Big Sandy 1 | 2019-11-29 04:00 | OFFLINE | 0 | 0 | 0 | 0 | 295 |  | 1 | 0 | 295 | 0
89040101-Big Sandy 1 | 2019-11-29 05:00 | OFFLINE | 0 | 0 | 0 | 0 | 295 |  | 1 | 0 | 295 | 0
89040101-Big Sandy 1 | 2019-11-29 06:00 | OFFLINE | 0 | 0 | 0 | 0 | 295 |  | 1 | 0 | 295 | 0
89040101-Big Sandy 1 | 2019-11-29 07:00 | OFFLINE | 0 | 0 | 0 | 0 | 295 |  | 1 | 0 | 295 | 0
89040101-Big Sandy 1 | 2019-11-29 08:00 | OFFLINE | 0 | 0 | 0 | 0 | 295 |  | 1 | 0 | 295 | 0
89040101-Big Sandy 1 | 2019-11-29 09:00 | OFFLINE | 0 | 0 | 0 | 0 | 295 |  | 1 | 0 | 295 | 0
89040101-Big Sandy 1 | 2019-11-29 10:00 | OFFLINE | 0 | 0 | 0 | 0 | 295 |  | 1 | 0 | 295 | 0
89040101-Big Sandy 1 | 2019-11-29 11:00 | OFFLINE | 0 | 0 | 0 | 0 | 295 |  | 1 | 0 | 295 | 0
89040101-Big Sandy 1 | 2019-11-29 12:00 | OFFLINE | 0 | 0 | 0 | 0 | 295 |  | 1 | 0 | 295 | 0
89040101-Big Sandy 1 | 2019-11-29 13:00 | OFFLINE | 0 | 0 | 0 | 0 | 295 |  | 1 | 0 | 295 | 0
89040101-Big Sandy 1 | 2019-11-29 14:00 | OFFLINE | 0 | 0 | 0 | 0 | 295 |  | 1 | 0 | 295 | 0
89040101-Big Sandy 1 | 2019-11-29 15:00 | OFFLINE | 0 | 0 | 0 | 0 | 295 |  | 1 | 0 | 295 | 0
89040101-Big Sandy 1 | 2019-11-29 16:00 | OFFLINE | 0 | 0 | 0 | 0 | 295 |  | 1 | 0 | 295 | 0
89040101-Big Sandy 1 | 2019-11-29 17:00 | OFFLINE | 0 | 0 | 0 | 0 | 295 |  | 1 | 0 | 295 | 0
89040101-Big Sandy 1 | 2019-11-29 18:00 | OFFLINE | 0 | 0 | 0 | 0 | 295 |  | 1 | 0 | 295 | 0
89040101-Big Sandy 1 | 2019-11-29 19:00 | OFFLINE | 0 | 0 | 0 | 0 | 295 |  | 1 | 0 | 295 | 0
89040101-Big Sandy 1 | 2019-11-29 20:00 | OFFLINE | 0 | 0 | 0 | 0 | 295 |  | 1 | 0 | 295 | 0
89040101-Big Sandy 1 | 2019-11-29 21:00 | OFFLINE | 0 | 0 | 0 | 0 | 295 |  | 1 | 0 | 295 | 0
89040101-Big Sandy 1 | 2019-11-29 22:00 | OFFLINE | 0 | 0 | 0 | 0 | 295 |  | 1 | 0 | 295 | 0
89040101-Big Sandy 1 | 2019-11-29 23:00 | OFFLINE | 0 | 0 | 0 | 0 | 295 |  | 1 | 0 | 295 | 0
89040101-Big Sandy 1 | 2019-11-30 | OFFLINE | 0 | 0 | 0 | 0 | 295 |  | 1 | 0 | 295 | 0
89040101-Big Sandy 1 | 2019-11-30 01:00 | OFFLINE | 0 | 0 | 0 | 0 | 295 |  | 1 | 0 | 295 | 0
89040101-Big Sandy 1 | 2019-11-30 02:00 | OFFLINE | 0 | 0 | 0 | 0 | 295 |  | 1 | 0 | 295 | 0
89040101-Big Sandy 1 | 2019-11-30 03:00 | OFFLINE | 0 | 0 | 0 | 0 | 295 |  | 1 | 0 | 295 | 0
89040101-Big Sandy 1 | 2019-11-30 04:00 | OFFLINE | 0 | 0 | 0 | 0 | 295 |  | 1 | 0 | 295 | 0
89040101-Big Sandy 1 | 2019-11-30 05:00 | OFFLINE | 0 | 0 | 0 | 0 | 295 |  | 1 | 0 | 295 | 0
89040101-Big Sandy 1 | 2019-11-30 06:00 | OFFLINE | 0 | 0 | 0 | 0 | 295 |  | 1 | 0 | 295 | 0
89040101-Big Sandy 1 | 2019-11-30 07:00 | OFFLINE | 0 | 0 | 0 | 0 | 295 |  | 1 | 0 | 295 | 0
89040101-Big Sandy 1 | 2019-11-30 08:00 | OFFLINE | 0 | 0 | 0 | 0 | 295 |  | 1 | 0 | 295 | 0
89040101-Big Sandy 1 | 2019-11-30 09:00 | OFFLINE | 0 | 0 | 0 | 0 | 295 |  | 1 | 0 | 295 | 0
89040101-Big Sandy 1 | 2019-11-30 10:00 | OFFLINE | 0 | 0 | 0 | 0 | 295 |  | 1 | 0 | 295 | 0
89040101-Big Sandy 1 | 2019-11-30 11:00 | OFFLINE | 0 | 0 | 0 | 0 | 295 |  | 1 | 0 | 295 | 0
89040101-Big Sandy 1 | 2019-11-30 12:00 | OFFLINE | 0 | 0 | 0 | 0 | 295 |  | 1 | 0 | 295 | 0
89040101-Big Sandy 1 | 2019-11-30 13:00 | OFFLINE | 0 | 0 | 0 | 0 | 295 |  | 1 | 0 | 295 | 0
89040101-Big Sandy 1 | 2019-11-30 14:00 | OFFLINE | 0 | 0 | 0 | 0 | 295 |  | 1 | 0 | 295 | 0
89040101-Big Sandy 1 | 2019-11-30 15:00 | OFFLINE | 0 | 0 | 0 | 0 | 295 |  | 1 | 0 | 295 | 0
89040101-Big Sandy 1 | 2019-11-30 16:00 | OFFLINE | 0 | 0 | 0 | 0 | 295 |  | 1 | 0 | 295 | 0
89040101-Big Sandy 1 | 2019-11-30 17:00 | OFFLINE | 0 | 0 | 0 | 0 | 295 |  | 1 | 0 | 295 | 0
89040101-Big Sandy 1 | 2019-11-30 18:00 | OFFLINE | 0 | 0 | 0 | 0 | 295 |  | 1 | 0 | 295 | 0
89040101-Big Sandy 1 | 2019-11-30 19:00 | OFFLINE | 0 | 0 | 0 | 0 | 295 |  | 1 | 0 | 295 | 0
89040101-Big Sandy 1 | 2019-11-30 20:00 | OFFLINE | 0 | 0 | 0 | 0 | 295 |  | 1 | 0 | 295 | 0
89040101-Big Sandy 1 | 2019-11-30 21:00 | OFFLINE | 0 | 0 | 0 | 0 | 295 |  | 1 | 0 | 295 | 0
89040101-Big Sandy 1 | 2019-11-30 22:00 | OFFLINE | 0 | 0 | 0 | 0 | 295 |  | 1 | 0 | 295 | 0
89040101-Big Sandy 1 | 2019-11-30 23:00 | OFFLINE | 0 | 0 | 0 | 0 | 295 |  | 1 | 0 | 295 | 0
89040101-Big Sandy 1 | 2019-12-01 | OFFLINE | 0 | 0 | 0 | 0 | 295 |  | 1 | 0 | 295 | 0
ML1KP-Mitchell 1 KP | 2019-11-01 01:00 | DISPATCHABLE | 259.589 | 770 | 770 | 770 | 770 |  | 0.5 | 385 | 385 | 385
ML1KP-Mitchell 1 KP | 2019-11-01 02:00 | DISPATCHABLE | 242.2215 | 770 | 770 | 770 | 770 |  | 0.5 | 385 | 385 | 385
ML1KP-Mitchell 1 KP | 2019-11-01 03:00 | DISPATCHABLE | 250.689 | 770 | 770 | 770 | 770 |  | 0.5 | 385 | 385 | 385
ML1KP-Mitchell 1 KP | 2019-11-01 04:00 | DISPATCHABLE | 269.8825 | 770 | 770 | 770 | 770 |  | 0.5 | 385 | 385 | 385
ML1KP-Mitchell 1 KP | 2019-11-01 05:00 | DISPATCHABLE | 275.57 | 770 | 770 | 770 | 770 |  | 0.5 | 385 | 385 | 385
ML1KP-Mitchell 1 KP | 2019-11-01 06:00 | DISPATCHABLE | 277.76 | 770 | 770 | 770 | 770 |  | 0.5 | 385 | 385 | 385
ML1KP-Mitchell 1 KP | 2019-11-01 07:00 | DISPATCHABLE | 313.088 | 770 | 770 | 770 | 770 |  | 0.5 | 385 | 385 | 385
ML1KP-Mitchell 1 KP | 2019-11-01 08:00 | DISPATCHABLE | 326.483 | 675 | 770 | 770 | 770 |  | 0.5 | 385 | 385 | 337.5
ML1KP-Mitchell 1 KP | 2019-11-01 09:00 | DISPATCHABLE | 325.2725 | 652 | 770 | 770 | 770 |  | 0.5 | 385 | 385 | 326
ML1KP-Mitchell 1 KP | 2019-11-01 10:00 | DISPATCHABLE | 323.114 | 652 | 770 | 770 | 770 |  | 0.5 | 385 | 385 | 326
ML1KP-Mitchell 1 KP | 2019-11-01 11:00 | DISPATCHABLE | 322.72 | 652 | 770 | 770 | 770 |  | 0.5 | 385 | 385 | 326
ML1KP-Mitchell 1 KP | 2019-11-01 12:00 | DISPATCHABLE | 325.387 | 652 | 770 | 770 | 770 |  | 0.5 | 385 | 385 | 326
ML1KP-Mitchell 1 KP | 2019-11-01 13:00 | DISPATCHABLE | 322.1885 | 651 | 770 | 770 | 770 |  | 0.5 | 385 | 385 | 325.5
ML1KP-Mitchell 1 KP | 2019-11-01 14:00 | DISPATCHABLE | 299.715 | 651 | 770 | 770 | 770 |  | 0.5 | 385 | 385 | 325.5
ML1KP-Mitchell 1 KP | 2019-11-01 15:00 | DISPATCHABLE | 253.2115 | 767 | 770 | 770 | 770 |  | 0.5 | 385 | 385 | 383.5
ML1KP-Mitchell 1 KP | 2019-11-01 16:00 | DISPATCHABLE | 247.63 | 770 | 770 | 770 | 770 |  | 0.5 | 385 | 385 | 385
ML1KP-Mitchell 1 KP | 2019-11-01 17:00 | DISPATCHABLE | 254.1375 | 770 | 770 | 770 | 770 |  | 0.5 | 385 | 385 | 385
ML1KP-Mitchell 1 KP | 2019-11-01 18:00 | DISPATCHABLE | 274.46 | 770 | 770 | 770 | 770 |  | 0.5 | 385 | 385 | 385
ML1KP-Mitchell 1 KP | 2019-11-01 19:00 | DISPATCHABLE | 329.8695 | 770 | 770 | 770 | 770 |  | 0.5 | 385 | 385 | 385
ML1KP-Mitchell 1 KP | 2019-11-01 20:00 | DISPATCHABLE | 310.4485 | 770 | 770 | 770 | 770 |  | 0.5 | 385 | 385 | 385
ML1KP-Mitchell 1 KP | 2019-11-01 21:00 | DISPATCHABLE | 304.501 | 770 | 770 | 770 | 770 |  | 0.5 | 385 | 385 | 385
ML1KP-Mitchell 1 KP | 2019-11-01 22:00 | DISPATCHABLE | 325.1515 | 770 | 770 | 770 | 770 |  | 0.5 | 385 | 385 | 385
ML1KP-Mitchell 1 KP | 2019-11-01 23:00 | DISPATCHABLE | 323.2085 | 770 | 770 | 770 | 770 |  | 0.5 | 385 | 385 | 385
ML1KP-Mitchell 1 KP | 2019-11-02 | DISPATCHABLE | 311.582 | 770 | 770 | 770 | 770 |  | 0.5 | 385 | 385 | 385
ML1KP-Mitchell 1 KP | 2019-11-02 01:00 | DISPATCHABLE | 324.612 | 770 | 770 | 770 | 770 |  | 0.5 | 385 | 385 | 385
ML1KP-Mitchell 1 KP | 2019-11-02 02:00 | DISPATCHABLE | 328.671 | 770 | 770 | 770 | 770 |  | 0.5 | 385 | 385 | 385
ML1KP-Mitchell 1 KP | 2019-11-02 03:00 | DISPATCHABLE | 324.3405 | 770 | 770 | 770 | 770 |  | 0.5 | 385 | 385 | 385
ML1KP-Mitchell 1 KP | 2019-11-02 04:00 | DISPATCHABLE | 326.285 | 770 | 770 | 770 | 770 |  | 0.5 | 385 | 385 | 385
ML1KP-Mitchell 1 KP | 2019-11-02 05:00 | DISPATCHABLE | 324.8835 | 770 | 770 | 770 | 770 |  | 0.5 | 385 | 385 | 385
ML1KP-Mitchell 1 KP | 2019-11-02 06:00 | DISPATCHABLE | 324.7975 | 770 | 770 | 770 | 770 |  | 0.5 | 385 | 385 | 385
ML1KP-Mitchell 1 KP | 2019-11-02 07:00 | DISPATCHABLE | 320.4055 | 770 | 770 | 770 | 770 |  | 0.5 | 385 | 385 | 385
ML1KP-Mitchell 1 KP | 2019-11-02 08:00 | DISPATCHABLE | 327.208 | 770 | 770 | 770 | 770 |  | 0.5 | 385 | 385 | 385
ML1KP-Mitchell 1 KP | 2019-11-02 09:00 | DISPATCHABLE | 326.2935 | 770 | 770 | 770 | 770 |  | 0.5 | 385 | 385 | 385
ML1KP-Mitchell 1 KP | 2019-11-02 10:00 | DISPATCHABLE | 326.248 | 770 | 770 | 770 | 770 |  | 0.5 | 385 | 385 | 385
ML1KP-Mitchell 1 KP | 2019-11-02 11:00 | DISPATCHABLE | 324.6815 | 770 | 770 | 770 | 770 |  | 0.5 | 385 | 385 | 385
ML1KP-Mitchell 1 KP | 2019-11-02 12:00 | DISPATCHABLE | 315.2755 | 770 | 770 | 770 | 770 |  | 0.5 | 385 | 385 | 385
ML1KP-Mitchell 1 KP | 2019-11-02 13:00 | DISPATCHABLE | 309.724 | 770 | 770 | 770 | 770 |  | 0.5 | 385 | 385 | 385
ML1KP-Mitchell 1 KP | 2019-11-02 14:00 | DISPATCHABLE | 278.5355 | 770 | 770 | 770 | 770 |  | 0.5 | 385 | 385 | 385
ML1KP-Mitchell 1 KP | 2019-11-02 15:00 | DISPATCHABLE | 254.829 | 770 | 770 | 770 | 770 |  | 0.5 | 385 | 385 | 385
ML1KP-Mitchell 1 KP | 2019-11-02 16:00 | DISPATCHABLE | 248.3275 | 770 | 770 | 770 | 770 |  | 0.5 | 385 | 385 | 385
ML1KP-Mitchell 1 KP | 2019-11-02 17:00 | DISPATCHABLE | 259.1155 | 770 | 770 | 770 | 770 |  | 0.5 | 385 | 385 | 385
ML1KP-Mitchell 1 KP | 2019-11-02 18:00 | DISPATCHABLE | 254.794 | 770 | 770 | 770 | 770 |  | 0.5 | 385 | 385 | 385
ML1KP-Mitchell 1 KP | 2019-11-02 19:00 | DISPATCHABLE | 305.966 | 770 | 770 | 770 | 770 |  | 0.5 | 385 | 385 | 385
ML1KP-Mitchell 1 KP | 2019-11-02 20:00 | DISPATCHABLE | 310.6205 | 770 | 770 | 770 | 770 |  | 0.5 | 385 | 385 | 385
ML1KP-Mitchell 1 KP | 2019-11-02 21:00 | DISPATCHABLE | 309.7425 | 770 | 770 | 770 | 770 |  | 0.5 | 385 | 385 | 385
ML1KP-Mitchell 1 KP | 2019-11-02 22:00 | DISPATCHABLE | 304.9965 | 770 | 770 | 770 | 770 |  | 0.5 | 385 | 385 | 385
ML1KP-Mitchell 1 KP | 2019-11-02 23:00 | DISPATCHABLE | 307.4025 | 770 | 770 | 770 | 770 |  | 0.5 | 385 | 385 | 385
ML1KP-Mitchell 1 KP | 2019-11-03 | DISPATCHABLE | 316.9475 | 654 | 770 | 770 | 770 |  | 0.5 | 385 | 385 | 327
ML1KP-Mitchell 1 KP | 2019-11-03 01:00 | 0 | 286.3535 | 0 | 0 | 0 | 0 |  | 0.5 | 0 | 0 | 0
ML1KP-Mitchell 1 KP | 2019-11-03 02:00 | DISPATCHABLE | 282.6435 | 650 | 770 | 770 | 770 |  | 0.5 | 385 | 385 | 325
ML1KP-Mitchell 1 KP | 2019-11-03 02:01 | DISPATCHABLE | 259.8675 | 650 | 770 | 770 | 770 |  | 0.5 | 385 | 385 | 325
ML1KP-Mitchell 1 KP | 2019-11-03 03:00 | DISPATCHABLE | 262.08 | 650 | 770 | 770 | 770 |  | 0.5 | 385 | 385 | 325
ML1KP-Mitchell 1 KP | 2019-11-03 04:00 | DISPATCHABLE | 249.9485 | 507 | 770 | 770 | 770 |  | 0.5 | 385 | 385 | 253.5
ML1KP-Mitchell 1 KP | 2019-11-03 05:00 | DISPATCHABLE | 276.381 | 764 | 770 | 770 | 770 |  | 0.5 | 385 | 385 | 382
ML1KP-Mitchell 1 KP | 2019-11-03 06:00 | DISPATCHABLE | 284.6885 | 770 | 770 | 770 | 770 |  | 0.5 | 385 | 385 | 385
ML1KP-Mitchell 1 KP | 2019-11-03 07:00 | DISPATCHABLE | 301.5935 | 770 | 770 | 770 | 770 |  | 0.5 | 385 | 385 | 385
ML1KP-Mitchell 1 KP | 2019-11-03 08:00 | DISPATCHABLE | 324.307 | 770 | 770 | 770 | 770 |  | 0.5 | 385 | 385 | 385
ML1KP-Mitchell 1 KP | 2019-11-03 09:00 | DISPATCHABLE | 316.983 | 770 | 770 | 770 | 770 |  | 0.5 | 385 | 385 | 385
ML1KP-Mitchell 1 KP | 2019-11-03 10:00 | DISPATCHABLE | 287.8055 | 770 | 770 | 770 | 770 |  | 0.5 | 385 | 385 | 385
ML1KP-Mitchell 1 KP | 2019-11-03 11:00 | DISPATCHABLE | 261.058 | 770 | 770 | 770 | 770 |  | 0.5 | 385 | 385 | 385
ML1KP-Mitchell 1 KP | 2019-11-03 12:00 | DISPATCHABLE | 247.591 | 770 | 770 | 770 | 770 |  | 0.5 | 385 | 385 | 385
ML1KP-Mitchell 1 KP | 2019-11-03 13:00 | DISPATCHABLE | 219.039 | 770 | 770 | 770 | 770 |  | 0.5 | 385 | 385 | 385
ML1KP-Mitchell 1 KP | 2019-11-03 14:00 | DISPATCHABLE | 187.506 | 770 | 770 | 770 | 770 |  | 0.5 | 385 | 385 | 385
ML1KP-Mitchell 1 KP | 2019-11-03 15:00 | DISPATCHABLE | 187.082 | 770 | 770 | 770 | 770 |  | 0.5 | 385 | 385 | 385
ML1KP-Mitchell 1 KP | 2019-11-03 16:00 | DISPATCHABLE | 199.9235 | 770 | 770 | 770 | 770 |  | 0.5 | 385 | 385 | 385
ML1KP-Mitchell 1 KP | 2019-11-03 17:00 | DISPATCHABLE | 218.806 | 770 | 770 | 770 | 770 |  | 0.5 | 385 | 385 | 385
ML1KP-Mitchell 1 KP | 2019-11-03 18:00 | DISPATCHABLE | 268.1775 | 770 | 770 | 770 | 770 |  | 0.5 | 385 | 385 | 385
ML1KP-Mitchell 1 KP | 2019-11-03 19:00 | DISPATCHABLE | 291.789 | 770 | 770 | 770 | 770 |  | 0.5 | 385 | 385 | 385
ML1KP-Mitchell 1 KP | 2019-11-03 20:00 | DISPATCHABLE | 289.6825 | 770 | 770 | 770 | 770 |  | 0.5 | 385 | 385 | 385
ML1KP-Mitchell 1 KP | 2019-11-03 21:00 | DISPATCHABLE | 294.3805 | 770 | 770 | 770 | 770 |  | 0.5 | 385 | 385 | 385
ML1KP-Mitchell 1 KP | 2019-11-03 22:00 | DISPATCHABLE | 305.8415 | 770 | 770 | 770 | 770 |  | 0.5 | 385 | 385 | 385
ML1KP-Mitchell 1 KP | 2019-11-03 23:00 | DISPATCHABLE | 269.503 | 770 | 770 | 770 | 770 |  | 0.5 | 385 | 385 | 385
ML1KP-Mitchell 1 KP | 2019-11-04 | DISPATCHABLE | 257.7025 | 770 | 770 | 770 | 770 |  | 0.5 | 385 | 385 | 385
ML1KP-Mitchell 1 KP | 2019-11-04 01:00 | DISPATCHABLE | 255.327 | 770 | 770 | 770 | 770 |  | 0.5 | 385 | 385 | 385
ML1KP-Mitchell 1 KP | 2019-11-04 02:00 | DISPATCHABLE | 247.736 | 770 | 770 | 770 | 770 |  | 0.5 | 385 | 385 | 385
ML1KP-Mitchell 1 KP | 2019-11-04 03:00 | DISPATCHABLE | 257.5605 | 770 | 770 | 770 | 770 |  | 0.5 | 385 | 385 | 385
ML1KP-Mitchell 1 KP | 2019-11-04 04:00 | DISPATCHABLE | 258.7155 | 770 | 770 | 770 | 770 |  | 0.5 | 385 | 385 | 385
ML1KP-Mitchell 1 KP | 2019-11-04 05:00 | DISPATCHABLE | 266.7535 | 770 | 770 | 770 | 770 |  | 0.5 | 385 | 385 | 385
ML1KP-Mitchell 1 KP | 2019-11-04 06:00 | DISPATCHABLE | 267.1625 | 770 | 770 | 770 | 770 |  | 0.5 | 385 | 385 | 385
ML1KP-Mitchell 1 KP | 2019-11-04 07:00 | DISPATCHABLE | 302.5455 | 770 | 770 | 770 | 770 |  | 0.5 | 385 | 385 | 385
ML1KP-Mitchell 1 KP | 2019-11-04 08:00 | DISPATCHABLE | 328.362 | 770 | 770 | 770 | 770 |  | 0.5 | 385 | 385 | 385
ML1KP-Mitchell 1 KP | 2019-11-04 09:00 | DISPATCHABLE | 326.306 | 770 | 770 | 770 | 770 |  | 0.5 | 385 | 385 | 385
ML1KP-Mitchell 1 KP | 2019-11-04 10:00 | DISPATCHABLE | 326.0085 | 770 | 770 | 770 | 770 |  | 0.5 | 385 | 385 | 385
ML1KP-Mitchell 1 KP | 2019-11-04 11:00 | DISPATCHABLE | 321.088 | 770 | 770 | 770 | 770 |  | 0.5 | 385 | 385 | 385
ML1KP-Mitchell 1 KP | 2019-11-04 12:00 | DISPATCHABLE | 307.4955 | 770 | 770 | 770 | 770 |  | 0.5 | 385 | 385 | 385
ML1KP-Mitchell 1 KP | 2019-11-04 13:00 | DISPATCHABLE | 306.65 | 770 | 770 | 770 | 770 |  | 0.5 | 385 | 385 | 385
ML1KP-Mitchell 1 KP | 2019-11-04 14:00 | DISPATCHABLE | 312.9825 | 770 | 770 | 770 | 770 |  | 0.5 | 385 | 385 | 385
ML1KP-Mitchell 1 KP | 2019-11-04 15:00 | DISPATCHABLE | 279.7715 | 770 | 770 | 770 | 770 |  | 0.5 | 385 | 385 | 385
ML1KP-Mitchell 1 KP | 2019-11-04 16:00 | DISPATCHABLE | 284.553 | 770 | 770 | 770 | 770 |  | 0.5 | 385 | 385 | 385
ML1KP-Mitchell 1 KP | 2019-11-04 17:00 | DISPATCHABLE | 318.8315 | 770 | 770 | 770 | 770 |  | 0.5 | 385 | 385 | 385
ML1KP-Mitchell 1 KP | 2019-11-04 18:00 | DISPATCHABLE | 330.7825 | 770 | 770 | 770 | 770 |  | 0.5 | 385 | 385 | 385
ML1KP-Mitchell 1 KP | 2019-11-04 19:00 | DISPATCHABLE | 335.492 | 770 | 770 | 770 | 770 |  | 0.5 | 385 | 385 | 385
ML1KP-Mitchell 1 KP | 2019-11-04 20:00 | DISPATCHABLE | 326.1775 | 770 | 770 | 770 | 770 |  | 0.5 | 385 | 385 | 385
ML1KP-Mitchell 1 KP | 2019-11-04 21:00 | DISPATCHABLE | 322.5385 | 770 | 770 | 770 | 770 |  | 0.5 | 385 | 385 | 385
ML1KP-Mitchell 1 KP | 2019-11-04 22:00 | DISPATCHABLE | 312.4825 | 770 | 770 | 770 | 770 |  | 0.5 | 385 | 385 | 385
ML1KP-Mitchell 1 KP | 2019-11-04 23:00 | DISPATCHABLE | 310.192 | 770 | 770 | 770 | 770 |  | 0.5 | 385 | 385 | 385
ML1KP-Mitchell 1 KP | 2019-11-05 | DISPATCHABLE | 297.8485 | 770 | 770 | 770 | 770 |  | 0.5 | 385 | 385 | 385
ML1KP-Mitchell 1 KP | 2019-11-05 01:00 | DISPATCHABLE | 276.3685 | 770 | 770 | 770 | 770 |  | 0.5 | 385 | 385 | 385
ML1KP-Mitchell 1 KP | 2019-11-05 02:00 | DISPATCHABLE | 269.266 | 770 | 770 | 770 | 770 |  | 0.5 | 385 | 385 | 385
ML1KP-Mitchell 1 KP | 2019-11-05 03:00 | DISPATCHABLE | 279.346 | 770 | 770 | 770 | 770 |  | 0.5 | 385 | 385 | 385
ML1KP-Mitchell 1 KP | 2019-11-05 04:00 | DISPATCHABLE | 298.8795 | 770 | 770 | 770 | 770 |  | 0.5 | 385 | 385 | 385
ML1KP-Mitchell 1 KP | 2019-11-05 05:00 | DISPATCHABLE | 311.6845 | 770 | 770 | 770 | 770 |  | 0.5 | 385 | 385 | 385
ML1KP-Mitchell 1 KP | 2019-11-05 06:00 | DISPATCHABLE | 305.749 | 770 | 770 | 770 | 770 |  | 0.5 | 385 | 385 | 385
ML1KP-Mitchell 1 KP | 2019-11-05 07:00 | DISPATCHABLE | 308.8395 | 770 | 770 | 770 | 770 |  | 0.5 | 385 | 385 | 385
ML1KP-Mitchell 1 KP | 2019-11-05 08:00 | DISPATCHABLE | 328.9655 | 770 | 770 | 770 | 770 |  | 0.5 | 385 | 385 | 385
ML1KP-Mitchell 1 KP | 2019-11-05 09:00 | DISPATCHABLE | 324.6605 | 770 | 770 | 770 | 770 |  | 0.5 | 385 | 385 | 385
ML1KP-Mitchell 1 KP | 2019-11-05 10:00 | DISPATCHABLE | 321.7965 | 770 | 770 | 770 | 770 |  | 0.5 | 385 | 385 | 385
ML1KP-Mitchell 1 KP | 2019-11-05 11:00 | DISPATCHABLE | 325.9535 | 770 | 770 | 770 | 770 |  | 0.5 | 385 | 385 | 385
ML1KP-Mitchell 1 KP | 2019-11-05 12:00 | DISPATCHABLE | 312.9765 | 770 | 770 | 770 | 770 |  | 0.5 | 385 | 385 | 385
ML1KP-Mitchell 1 KP | 2019-11-05 13:00 | DISPATCHABLE | 316.9485 | 770 | 770 | 770 | 770 |  | 0.5 | 385 | 385 | 385
ML1KP-Mitchell 1 KP | 2019-11-05 14:00 | DISPATCHABLE | 321.452 | 770 | 770 | 770 | 770 |  | 0.5 | 385 | 385 | 385
ML1KP-Mitchell 1 KP | 2019-11-05 15:00 | DISPATCHABLE | 319.71 | 732 | 770 | 770 | 770 |  | 0.5 | 385 | 385 | 366
ML1KP-Mitchell 1 KP | 2019-11-05 16:00 | DISPATCHABLE | 224.7655 | 451 | 770 | 770 | 770 |  | 0.5 | 385 | 385 | 225.5
ML1KP-Mitchell 1 KP | 2019-11-05 17:00 | DISPATCHABLE | 187.245 | 375 | 770 | 770 | 770 |  | 0.5 | 385 | 385 | 187.5
ML1KP-Mitchell 1 KP | 2019-11-05 18:00 | DISPATCHABLE | 187.1405 | 375 | 769 | 769 | 770 |  | 0.5 | 384.5 | 385 | 187.5
ML1KP-Mitchell 1 KP | 2019-11-05 19:00 | DISPATCHABLE | 222.8555 | 759 | 769 | 769 | 770 |  | 0.5 | 384.5 | 385 | 379.5
ML1KP-Mitchell 1 KP | 2019-11-05 20:00 | DISPATCHABLE | 300.994 | 770 | 770 | 770 | 770 |  | 0.5 | 385 | 385 | 385
ML1KP-Mitchell 1 KP | 2019-11-05 21:00 | DISPATCHABLE | 317.7695 | 770 | 770 | 770 | 770 |  | 0.5 | 385 | 385 | 385
ML1KP-Mitchell 1 KP | 2019-11-05 22:00 | DISPATCHABLE | 324.8075 | 770 | 770 | 770 | 770 |  | 0.5 | 385 | 385 | 385
ML1KP-Mitchell 1 KP | 2019-11-05 23:00 | DISPATCHABLE | 313.734 | 770 | 770 | 770 | 770 |  | 0.5 | 385 | 385 | 385
ML1KP-Mitchell 1 KP | 2019-11-06 | DISPATCHABLE | 299.932 | 770 | 770 | 770 | 770 |  | 0.5 | 385 | 385 | 385
ML1KP-Mitchell 1 KP | 2019-11-06 01:00 | DISPATCHABLE | 292.04 | 770 | 770 | 770 | 770 |  | 0.5 | 385 | 385 | 385
ML1KP-Mitchell 1 KP | 2019-11-06 02:00 | DISPATCHABLE | 279.3035 | 770 | 770 | 770 | 770 |  | 0.5 | 385 | 385 | 385
ML1KP-Mitchell 1 KP | 2019-11-06 03:00 | DISPATCHABLE | 268.6575 | 770 | 770 | 770 | 770 |  | 0.5 | 385 | 385 | 385
ML1KP-Mitchell 1 KP | 2019-11-06 04:00 | DISPATCHABLE | 277.0295 | 770 | 770 | 770 | 770 |  | 0.5 | 385 | 385 | 385
ML1KP-Mitchell 1 KP | 2019-11-06 05:00 | DISPATCHABLE | 268.3025 | 770 | 770 | 770 | 770 |  | 0.5 | 385 | 385 | 385
ML1KP-Mitchell 1 KP | 2019-11-06 06:00 | DISPATCHABLE | 263.4455 | 770 | 770 | 770 | 770 |  | 0.5 | 385 | 385 | 385
ML1KP-Mitchell 1 KP | 2019-11-06 07:00 | DISPATCHABLE | 300.2375 | 770 | 770 | 770 | 770 |  | 0.5 | 385 | 385 | 385
ML1KP-Mitchell 1 KP | 2019-11-06 08:00 | DISPATCHABLE | 311.834 | 669 | 770 | 770 | 770 |  | 0.5 | 385 | 385 | 334.5
ML1KP-Mitchell 1 KP | 2019-11-06 09:00 | DISPATCHABLE | 315.8155 | 651 | 770 | 770 | 770 |  | 0.5 | 385 | 385 | 325.5
ML1KP-Mitchell 1 KP | 2019-11-06 10:00 | DISPATCHABLE | 298.944 | 650 | 770 | 770 | 770 |  | 0.5 | 385 | 385 | 325
ML1KP-Mitchell 1 KP | 2019-11-06 11:00 | DISPATCHABLE | 302.622 | 650 | 770 | 770 | 770 |  | 0.5 | 385 | 385 | 325
ML1KP-Mitchell 1 KP | 2019-11-06 12:00 | DISPATCHABLE | 285.1135 | 650 | 770 | 770 | 770 |  | 0.5 | 385 | 385 | 325
ML1KP-Mitchell 1 KP | 2019-11-06 13:00 | DISPATCHABLE | 276.232 | 650 | 770 | 770 | 770 |  | 0.5 | 385 | 385 | 325
ML1KP-Mitchell 1 KP | 2019-11-06 14:00 | DISPATCHABLE | 301.9075 | 707 | 770 | 770 | 770 |  | 0.5 | 385 | 385 | 353.5
ML1KP-Mitchell 1 KP | 2019-11-06 15:00 | DISPATCHABLE | 315.2315 | 770 | 770 | 770 | 770 |  | 0.5 | 385 | 385 | 385
ML1KP-Mitchell 1 KP | 2019-11-06 16:00 | DISPATCHABLE | 311.26 | 770 | 770 | 770 | 770 |  | 0.5 | 385 | 385 | 385
ML1KP-Mitchell 1 KP | 2019-11-06 17:00 | DISPATCHABLE | 306.476 | 770 | 770 | 770 | 770 |  | 0.5 | 385 | 385 | 385
ML1KP-Mitchell 1 KP | 2019-11-06 18:00 | DISPATCHABLE | 326.1975 | 770 | 770 | 770 | 770 |  | 0.5 | 385 | 385 | 385
ML1KP-Mitchell 1 KP | 2019-11-06 19:00 | DISPATCHABLE | 334.9335 | 770 | 770 | 770 | 770 |  | 0.5 | 385 | 385 | 385
ML1KP-Mitchell 1 KP | 2019-11-06 20:00 | DISPATCHABLE | 326.7185 | 711 | 770 | 770 | 770 |  | 0.5 | 385 | 385 | 355.5
ML1KP-Mitchell 1 KP | 2019-11-06 21:00 | DISPATCHABLE | 316.473 | 768 | 770 | 770 | 770 |  | 0.5 | 385 | 385 | 384
ML1KP-Mitchell 1 KP | 2019-11-06 22:00 | DISPATCHABLE | 316.449 | 770 | 770 | 770 | 770 |  | 0.5 | 385 | 385 | 385
ML1KP-Mitchell 1 KP | 2019-11-06 23:00 | DISPATCHABLE | 285.2225 | 770 | 770 | 770 | 770 |  | 0.5 | 385 | 385 | 385
ML1KP-Mitchell 1 KP | 2019-11-07 | DISPATCHABLE | 269.627 | 770 | 770 | 770 | 770 |  | 0.5 | 385 | 385 | 385
ML1KP-Mitchell 1 KP | 2019-11-07 01:00 | DISPATCHABLE | 238.896 | 770 | 770 | 770 | 770 |  | 0.5 | 385 | 385 | 385
ML1KP-Mitchell 1 KP | 2019-11-07 02:00 | DISPATCHABLE | 230.9395 | 770 | 770 | 770 | 770 |  | 0.5 | 385 | 385 | 385
ML1KP-Mitchell 1 KP | 2019-11-07 03:00 | DISPATCHABLE | 208.611 | 770 | 770 | 770 | 770 |  | 0.5 | 385 | 385 | 385
ML1KP-Mitchell 1 KP | 2019-11-07 04:00 | DISPATCHABLE | 218.15 | 770 | 770 | 770 | 770 |  | 0.5 | 385 | 385 | 385
ML1KP-Mitchell 1 KP | 2019-11-07 05:00 | DISPATCHABLE | 236.8265 | 770 | 770 | 770 | 770 |  | 0.5 | 385 | 385 | 385
ML1KP-Mitchell 1 KP | 2019-11-07 06:00 | DISPATCHABLE | 260.791 | 770 | 770 | 770 | 770 |  | 0.5 | 385 | 385 | 385
ML1KP-Mitchell 1 KP | 2019-11-07 07:00 | DISPATCHABLE | 300.5865 | 770 | 770 | 770 | 770 |  | 0.5 | 385 | 385 | 385
ML1KP-Mitchell 1 KP | 2019-11-07 08:00 | DISPATCHABLE | 314.394 | 770 | 770 | 770 | 770 |  | 0.5 | 385 | 385 | 385
ML1KP-Mitchell 1 KP | 2019-11-07 09:00 | DISPATCHABLE | 324.031 | 770 | 770 | 770 | 770 |  | 0.5 | 385 | 385 | 385
ML1KP-Mitchell 1 KP | 2019-11-07 10:00 | DISPATCHABLE | 317.0395 | 770 | 770 | 770 | 770 |  | 0.5 | 385 | 385 | 385
ML1KP-Mitchell 1 KP | 2019-11-07 11:00 | DISPATCHABLE | 325.0635 | 770 | 770 | 770 | 770 |  | 0.5 | 385 | 385 | 385
ML1KP-Mitchell 1 KP | 2019-11-07 12:00 | DISPATCHABLE | 316.6745 | 770 | 770 | 770 | 770 |  | 0.5 | 385 | 385 | 385
ML1KP-Mitchell 1 KP | 2019-11-07 13:00 | DISPATCHABLE | 340.204 | 770 | 770 | 770 | 770 |  | 0.5 | 385 | 385 | 385
ML1KP-Mitchell 1 KP | 2019-11-07 14:00 | DISPATCHABLE | 327.057 | 770 | 770 | 770 | 770 |  | 0.5 | 385 | 385 | 385
ML1KP-Mitchell 1 KP | 2019-11-07 15:00 | DISPATCHABLE | 308.0425 | 770 | 770 | 770 | 770 |  | 0.5 | 385 | 385 | 385
ML1KP-Mitchell 1 KP | 2019-11-07 16:00 | DISPATCHABLE | 319.3245 | 770 | 770 | 770 | 770 |  | 0.5 | 385 | 385 | 385
ML1KP-Mitchell 1 KP | 2019-11-07 17:00 | DISPATCHABLE | 317.088 | 756 | 756 | 756 | 770 |  | 0.5 | 378 | 385 | 378
ML1KP-Mitchell 1 KP | 2019-11-07 18:00 | OFFLINE | 0 | 0 | 0 | 0 | 770 |  | 0.5 | 0 | 385 | 0
ML1KP-Mitchell 1 KP | 2019-11-07 19:00 | OFFLINE | 0 | 0 | 0 | 0 | 770 |  | 0.5 | 0 | 385 | 0
ML1KP-Mitchell 1 KP | 2019-11-07 20:00 | OFFLINE | 0 | 0 | 0 | 0 | 770 |  | 0.5 | 0 | 385 | 0
ML1KP-Mitchell 1 KP | 2019-11-07 21:00 | OFFLINE | 0 | 0 | 0 | 0 | 770 |  | 0.5 | 0 | 385 | 0
ML1KP-Mitchell 1 KP | 2019-11-07 22:00 | OFFLINE | 0 | 0 | 0 | 0 | 770 |  | 0.5 | 0 | 385 | 0
ML1KP-Mitchell 1 KP | 2019-11-07 23:00 | OFFLINE | 0 | 0 | 0 | 0 | 770 |  | 0.5 | 0 | 385 | 0
ML1KP-Mitchell 1 KP | 2019-11-08 | OFFLINE | 0 | 0 | 0 | 0 | 770 |  | 0.5 | 0 | 385 | 0
ML1KP-Mitchell 1 KP | 2019-11-08 01:00 | OFFLINE | 0 | 0 | 0 | 0 | 770 |  | 0.5 | 0 | 385 | 0
ML1KP-Mitchell 1 KP | 2019-11-08 02:00 | OFFLINE | 0 | 0 | 0 | 0 | 770 |  | 0.5 | 0 | 385 | 0
ML1KP-Mitchell 1 KP | 2019-11-08 03:00 | OFFLINE | 0 | 0 | 0 | 0 | 770 |  | 0.5 | 0 | 385 | 0
ML1KP-Mitchell 1 KP | 2019-11-08 04:00 | OFFLINE | 0 | 0 | 0 | 0 | 770 |  | 0.5 | 0 | 385 | 0
ML1KP-Mitchell 1 KP | 2019-11-08 05:00 | OFFLINE | 0 | 0 | 0 | 0 | 770 |  | 0.5 | 0 | 385 | 0
ML1KP-Mitchell 1 KP | 2019-11-08 06:00 | OFFLINE | 0 | 0 | 0 | 0 | 770 |  | 0.5 | 0 | 385 | 0
ML1KP-Mitchell 1 KP | 2019-11-08 07:00 | OFFLINE | 0 | 0 | 0 | 0 | 770 |  | 0.5 | 0 | 385 | 0
ML1KP-Mitchell 1 KP | 2019-11-08 08:00 | OFFLINE | 0 | 0 | 0 | 0 | 770 |  | 0.5 | 0 | 385 | 0
ML1KP-Mitchell 1 KP | 2019-11-08 09:00 | OFFLINE | 0 | 0 | 0 | 0 | 770 |  | 0.5 | 0 | 385 | 0
ML1KP-Mitchell 1 KP | 2019-11-08 10:00 | OFFLINE | 0 | 0 | 0 | 0 | 770 |  | 0.5 | 0 | 385 | 0
ML1KP-Mitchell 1 KP | 2019-11-08 11:00 | OFFLINE | 0 | 0 | 0 | 0 | 770 |  | 0.5 | 0 | 385 | 0
ML1KP-Mitchell 1 KP | 2019-11-08 12:00 | OFFLINE | 0 | 0 | 0 | 0 | 770 |  | 0.5 | 0 | 385 | 0
ML1KP-Mitchell 1 KP | 2019-11-08 13:00 | OFFLINE | 0 | 0 | 0 | 0 | 770 |  | 0.5 | 0 | 385 | 0
ML1KP-Mitchell 1 KP | 2019-11-08 14:00 | OFFLINE | 0 | 0 | 0 | 0 | 770 |  | 0.5 | 0 | 385 | 0
ML1KP-Mitchell 1 KP | 2019-11-08 15:00 | OFFLINE | 0 | 0 | 0 | 0 | 770 |  | 0.5 | 0 | 385 | 0
ML1KP-Mitchell 1 KP | 2019-11-08 16:00 | OFFLINE | 0 | 0 | 0 | 0 | 770 |  | 0.5 | 0 | 385 | 0
ML1KP-Mitchell 1 KP | 2019-11-08 17:00 | OFFLINE | 0 | 0 | 0 | 0 | 770 |  | 0.5 | 0 | 385 | 0
ML1KP-Mitchell 1 KP | 2019-11-08 18:00 | OFFLINE | 0 | 0 | 0 | 0 | 770 |  | 0.5 | 0 | 385 | 0
ML1KP-Mitchell 1 KP | 2019-11-08 19:00 | OFFLINE | 0 | 0 | 0 | 0 | 770 |  | 0.5 | 0 | 385 | 0
ML1KP-Mitchell 1 KP | 2019-11-08 20:00 | OFFLINE | 0 | 0 | 0 | 0 | 770 |  | 0.5 | 0 | 385 | 0
ML1KP-Mitchell 1 KP | 2019-11-08 21:00 | OFFLINE | 0 | 0 | 0 | 0 | 770 |  | 0.5 | 0 | 385 | 0
ML1KP-Mitchell 1 KP | 2019-11-08 22:00 | OFFLINE | 0 | 0 | 0 | 0 | 770 |  | 0.5 | 0 | 385 | 0
ML1KP-Mitchell 1 KP | 2019-11-08 23:00 | OFFLINE | 0 | 0 | 0 | 0 | 770 |  | 0.5 | 0 | 385 | 0
ML1KP-Mitchell 1 KP | 2019-11-09 | OFFLINE | 0 | 0 | 0 | 0 | 770 |  | 0.5 | 0 | 385 | 0
ML1KP-Mitchell 1 KP | 2019-11-09 01:00 | OFFLINE | 0 | 0 | 0 | 0 | 770 |  | 0.5 | 0 | 385 | 0
ML1KP-Mitchell 1 KP | 2019-11-09 02:00 | OFFLINE | 0 | 0 | 0 | 0 | 770 |  | 0.5 | 0 | 385 | 0
ML1KP-Mitchell 1 KP | 2019-11-09 03:00 | OFFLINE | 0 | 0 | 0 | 0 | 770 |  | 0.5 | 0 | 385 | 0
ML1KP-Mitchell 1 KP | 2019-11-09 04:00 | OFFLINE | 0 | 0 | 0 | 0 | 770 |  | 0.5 | 0 | 385 | 0
ML1KP-Mitchell 1 KP | 2019-11-09 05:00 | OFFLINE | 0 | 0 | 0 | 0 | 770 |  | 0.5 | 0 | 385 | 0
ML1KP-Mitchell 1 KP | 2019-11-09 06:00 | OFFLINE | 0 | 0 | 0 | 0 | 770 |  | 0.5 | 0 | 385 | 0
ML1KP-Mitchell 1 KP | 2019-11-09 07:00 | OFFLINE | 0 | 0 | 0 | 0 | 770 |  | 0.5 | 0 | 385 | 0
ML1KP-Mitchell 1 KP | 2019-11-09 08:00 | OFFLINE | 0 | 0 | 0 | 0 | 770 |  | 0.5 | 0 | 385 | 0
ML1KP-Mitchell 1 KP | 2019-11-09 09:00 | OFFLINE | 0 | 0 | 0 | 0 | 770 |  | 0.5 | 0 | 385 | 0
ML1KP-Mitchell 1 KP | 2019-11-09 10:00 | OFFLINE | 0 | 0 | 0 | 0 | 770 |  | 0.5 | 0 | 385 | 0
ML1KP-Mitchell 1 KP | 2019-11-09 11:00 | OFFLINE | 0 | 0 | 0 | 0 | 770 |  | 0.5 | 0 | 385 | 0
ML1KP-Mitchell 1 KP | 2019-11-09 12:00 | OFFLINE | 0 | 0 | 0 | 0 | 770 |  | 0.5 | 0 | 385 | 0
ML1KP-Mitchell 1 KP | 2019-11-09 13:00 | OFFLINE | 0 | 0 | 0 | 0 | 770 |  | 0.5 | 0 | 385 | 0
ML1KP-Mitchell 1 KP | 2019-11-09 14:00 | OFFLINE | 0 | 0 | 0 | 0 | 770 |  | 0.5 | 0 | 385 | 0
ML1KP-Mitchell 1 KP | 2019-11-09 15:00 | OFFLINE | 0 | 0 | 0 | 0 | 770 |  | 0.5 | 0 | 385 | 0
ML1KP-Mitchell 1 KP | 2019-11-09 16:00 | OFFLINE | 0 | 0 | 0 | 0 | 770 |  | 0.5 | 0 | 385 | 0
ML1KP-Mitchell 1 KP | 2019-11-09 17:00 | OFFLINE | 0 | 0 | 0 | 0 | 770 |  | 0.5 | 0 | 385 | 0
ML1KP-Mitchell 1 KP | 2019-11-09 18:00 | OFFLINE | 0 | 0 | 0 | 0 | 770 |  | 0.5 | 0 | 385 | 0
ML1KP-Mitchell 1 KP | 2019-11-09 19:00 | OFFLINE | 0 | 0 | 0 | 0 | 770 |  | 0.5 | 0 | 385 | 0
ML1KP-Mitchell 1 KP | 2019-11-09 20:00 | OFFLINE | 0 | 0 | 0 | 0 | 770 |  | 0.5 | 0 | 385 | 0
ML1KP-Mitchell 1 KP | 2019-11-09 21:00 | OFFLINE | 0 | 0 | 0 | 0 | 770 |  | 0.5 | 0 | 385 | 0
ML1KP-Mitchell 1 KP | 2019-11-09 22:00 | OFFLINE | 0 | 0 | 0 | 0 | 770 |  | 0.5 | 0 | 385 | 0
ML1KP-Mitchell 1 KP | 2019-11-09 23:00 | OFFLINE | 0 | 0 | 0 | 0 | 770 |  | 0.5 | 0 | 385 | 0
ML1KP-Mitchell 1 KP | 2019-11-10 | OFFLINE | 0 | 0 | 0 | 0 | 770 |  | 0.5 | 0 | 385 | 0
ML1KP-Mitchell 1 KP | 2019-11-10 01:00 | OFFLINE | 0 | 0 | 0 | 0 | 770 |  | 0.5 | 0 | 385 | 0
ML1KP-Mitchell 1 KP | 2019-11-10 02:00 | OFFLINE | 0 | 0 | 0 | 0 | 770 |  | 0.5 | 0 | 385 | 0
ML1KP-Mitchell 1 KP | 2019-11-10 03:00 | OFFLINE | 0 | 0 | 0 | 0 | 770 |  | 0.5 | 0 | 385 | 0
ML1KP-Mitchell 1 KP | 2019-11-10 04:00 | OFFLINE | 0 | 0 | 0 | 0 | 770 |  | 0.5 | 0 | 385 | 0
ML1KP-Mitchell 1 KP | 2019-11-10 05:00 | OFFLINE | 0 | 0 | 0 | 0 | 770 |  | 0.5 | 0 | 385 | 0
ML1KP-Mitchell 1 KP | 2019-11-10 06:00 | OFFLINE | 0 | 0 | 0 | 0 | 770 |  | 0.5 | 0 | 385 | 0
ML1KP-Mitchell 1 KP | 2019-11-10 07:00 | OFFLINE | 0 | 0 | 0 | 0 | 770 |  | 0.5 | 0 | 385 | 0
ML1KP-Mitchell 1 KP | 2019-11-10 08:00 | OFFLINE | 0 | 0 | 0 | 0 | 770 |  | 0.5 | 0 | 385 | 0
ML1KP-Mitchell 1 KP | 2019-11-10 09:00 | OFFLINE | 0 | 0 | 0 | 0 | 770 |  | 0.5 | 0 | 385 | 0
ML1KP-Mitchell 1 KP | 2019-11-10 10:00 | OFFLINE | 0 | 0 | 0 | 0 | 770 |  | 0.5 | 0 | 385 | 0
ML1KP-Mitchell 1 KP | 2019-11-10 11:00 | OFFLINE | 0 | 0 | 0 | 0 | 770 |  | 0.5 | 0 | 385 | 0
ML1KP-Mitchell 1 KP | 2019-11-10 12:00 | OFFLINE | 0 | 0 | 0 | 0 | 770 |  | 0.5 | 0 | 385 | 0
ML1KP-Mitchell 1 KP | 2019-11-10 13:00 | OFFLINE | 0 | 0 | 0 | 0 | 770 |  | 0.5 | 0 | 385 | 0
ML1KP-Mitchell 1 KP | 2019-11-10 14:00 | OFFLINE | 0 | 0 | 0 | 0 | 770 |  | 0.5 | 0 | 385 | 0
ML1KP-Mitchell 1 KP | 2019-11-10 15:00 | OFFLINE | 0 | 0 | 0 | 0 | 770 |  | 0.5 | 0 | 385 | 0
ML1KP-Mitchell 1 KP | 2019-11-10 16:00 | OFFLINE | 0 | 0 | 0 | 0 | 770 |  | 0.5 | 0 | 385 | 0
ML1KP-Mitchell 1 KP | 2019-11-10 17:00 | OFFLINE | 0 | 0 | 0 | 0 | 770 |  | 0.5 | 0 | 385 | 0
ML1KP-Mitchell 1 KP | 2019-11-10 18:00 | OFFLINE | 0 | 0 | 0 | 0 | 770 |  | 0.5 | 0 | 385 | 0
ML1KP-Mitchell 1 KP | 2019-11-10 19:00 | OFFLINE | 0 | 0 | 0 | 0 | 770 |  | 0.5 | 0 | 385 | 0
ML1KP-Mitchell 1 KP | 2019-11-10 20:00 | OFFLINE | 0 | 0 | 0 | 0 | 770 |  | 0.5 | 0 | 385 | 0
ML1KP-Mitchell 1 KP | 2019-11-10 21:00 | OFFLINE | 0 | 0 | 0 | 0 | 770 |  | 0.5 | 0 | 385 | 0
ML1KP-Mitchell 1 KP | 2019-11-10 22:00 | FIXED | 0.92 | 1 | 1 | 1 | 770 |  | 0.5 | 0.5 | 385 | 0.5
ML1KP-Mitchell 1 KP | 2019-11-10 23:00 | FIXED | 12.3045 | 25 | 25 | 25 | 770 |  | 0.5 | 12.5 | 385 | 12.5
ML1KP-Mitchell 1 KP | 2019-11-11 | FIXED | 19.84 | 40 | 40 | 40 | 770 |  | 0.5 | 20 | 385 | 20
ML1KP-Mitchell 1 KP | 2019-11-11 01:00 | DISPATCHABLE | 20.3735 | 41 | 41 | 41 | 770 |  | 0.5 | 20.5 | 385 | 20.5
ML1KP-Mitchell 1 KP | 2019-11-11 02:00 | FIXED | 6.475 | 14 | 14 | 14 | 770 |  | 0.5 | 7 | 385 | 7
ML1KP-Mitchell 1 KP | 2019-11-11 03:00 | OFFLINE | 0 | 0 | 0 | 0 | 770 |  | 0.5 | 0 | 385 | 0
ML1KP-Mitchell 1 KP | 2019-11-11 04:00 | OFFLINE | 0 | 0 | 0 | 0 | 770 |  | 0.5 | 0 | 385 | 0
ML1KP-Mitchell 1 KP | 2019-11-11 05:00 | OFFLINE | 0 | 0 | 0 | 0 | 770 |  | 0.5 | 0 | 385 | 0
ML1KP-Mitchell 1 KP | 2019-11-11 06:00 | OFFLINE | 0 | 0 | 0 | 0 | 770 |  | 0.5 | 0 | 385 | 0
ML1KP-Mitchell 1 KP | 2019-11-11 07:00 | OFFLINE | 0 | 0 | 0 | 0 | 770 |  | 0.5 | 0 | 385 | 0
ML1KP-Mitchell 1 KP | 2019-11-11 08:00 | OFFLINE | 0 | 0 | 0 | 0 | 770 |  | 0.5 | 0 | 385 | 0
ML1KP-Mitchell 1 KP | 2019-11-11 09:00 | OFFLINE | 0 | 0 | 0 | 0 | 770 |  | 0.5 | 0 | 385 | 0
ML1KP-Mitchell 1 KP | 2019-11-11 10:00 | OFFLINE | 0 | 0 | 0 | 0 | 770 |  | 0.5 | 0 | 385 | 0
ML1KP-Mitchell 1 KP | 2019-11-11 11:00 | OFFLINE | 0 | 0 | 0 | 0 | 770 |  | 0.5 | 0 | 385 | 0
ML1KP-Mitchell 1 KP | 2019-11-11 12:00 | OFFLINE | 0 | 0 | 0 | 0 | 770 |  | 0.5 | 0 | 385 | 0
ML1KP-Mitchell 1 KP | 2019-11-11 13:00 | OFFLINE | 0 | 0 | 0 | 0 | 770 |  | 0.5 | 0 | 385 | 0
ML1KP-Mitchell 1 KP | 2019-11-11 14:00 | OFFLINE | 0 | 0 | 0 | 0 | 770 |  | 0.5 | 0 | 385 | 0
ML1KP-Mitchell 1 KP | 2019-11-11 15:00 | OFFLINE | 0 | 0 | 0 | 0 | 770 |  | 0.5 | 0 | 385 | 0
ML1KP-Mitchell 1 KP | 2019-11-11 16:00 | OFFLINE | 0 | 0 | 0 | 0 | 770 |  | 0.5 | 0 | 385 | 0
ML1KP-Mitchell 1 KP | 2019-11-11 17:00 | OFFLINE | 0 | 0 | 0 | 0 | 770 |  | 0.5 | 0 | 385 | 0
ML1KP-Mitchell 1 KP | 2019-11-11 18:00 | OFFLINE | 0 | 0 | 0 | 0 | 770 |  | 0.5 | 0 | 385 | 0
ML1KP-Mitchell 1 KP | 2019-11-11 19:00 | OFFLINE | 0 | 0 | 0 | 0 | 770 |  | 0.5 | 0 | 385 | 0
ML1KP-Mitchell 1 KP | 2019-11-11 20:00 | OFFLINE | 0 | 0 | 0 | 0 | 770 |  | 0.5 | 0 | 385 | 0
ML1KP-Mitchell 1 KP | 2019-11-11 21:00 | OFFLINE | 0 | 0 | 0 | 0 | 770 |  | 0.5 | 0 | 385 | 0
ML1KP-Mitchell 1 KP | 2019-11-11 22:00 | OFFLINE | 0 | 0 | 0 | 0 | 770 |  | 0.5 | 0 | 385 | 0
ML1KP-Mitchell 1 KP | 2019-11-11 23:00 | OFFLINE | 0 | 0 | 0 | 0 | 770 |  | 0.5 | 0 | 385 | 0
ML1KP-Mitchell 1 KP | 2019-11-12 | OFFLINE | 0 | 0 | 0 | 0 | 770 |  | 0.5 | 0 | 385 | 0
ML1KP-Mitchell 1 KP | 2019-11-12 01:00 | OFFLINE | 0 | 0 | 0 | 0 | 770 |  | 0.5 | 0 | 385 | 0
ML1KP-Mitchell 1 KP | 2019-11-12 02:00 | OFFLINE | 0 | 0 | 0 | 0 | 770 |  | 0.5 | 0 | 385 | 0
ML1KP-Mitchell 1 KP | 2019-11-12 03:00 | OFFLINE | 0 | 0 | 0 | 0 | 770 |  | 0.5 | 0 | 385 | 0
ML1KP-Mitchell 1 KP | 2019-11-12 04:00 | OFFLINE | 0 | 0 | 0 | 0 | 770 |  | 0.5 | 0 | 385 | 0
ML1KP-Mitchell 1 KP | 2019-11-12 05:00 | OFFLINE | 0 | 0 | 0 | 0 | 770 |  | 0.5 | 0 | 385 | 0
ML1KP-Mitchell 1 KP | 2019-11-12 06:00 | OFFLINE | 0 | 0 | 0 | 0 | 770 |  | 0.5 | 0 | 385 | 0
ML1KP-Mitchell 1 KP | 2019-11-12 07:00 | OFFLINE | 0 | 0 | 0 | 0 | 770 |  | 0.5 | 0 | 385 | 0
ML1KP-Mitchell 1 KP | 2019-11-12 08:00 | OFFLINE | 0 | 0 | 0 | 0 | 770 |  | 0.5 | 0 | 385 | 0
ML1KP-Mitchell 1 KP | 2019-11-12 09:00 | OFFLINE | 0 | 0 | 0 | 0 | 770 |  | 0.5 | 0 | 385 | 0
ML1KP-Mitchell 1 KP | 2019-11-12 10:00 | OFFLINE | 0 | 0 | 0 | 0 | 770 |  | 0.5 | 0 | 385 | 0
ML1KP-Mitchell 1 KP | 2019-11-12 11:00 | OFFLINE | 0 | 0 | 0 | 0 | 770 |  | 0.5 | 0 | 385 | 0
ML1KP-Mitchell 1 KP | 2019-11-12 12:00 | OFFLINE | 0 | 0 | 0 | 0 | 770 |  | 0.5 | 0 | 385 | 0
ML1KP-Mitchell 1 KP | 2019-11-12 13:00 | OFFLINE | 0 | 0 | 0 | 0 | 770 |  | 0.5 | 0 | 385 | 0
ML1KP-Mitchell 1 KP | 2019-11-12 14:00 | OFFLINE | 0 | 0 | 0 | 0 | 770 |  | 0.5 | 0 | 385 | 0
ML1KP-Mitchell 1 KP | 2019-11-12 15:00 | OFFLINE | 0 | 0 | 0 | 0 | 770 |  | 0.5 | 0 | 385 | 0
ML1KP-Mitchell 1 KP | 2019-11-12 16:00 | OFFLINE | 0 | 0 | 0 | 0 | 770 |  | 0.5 | 0 | 385 | 0
ML1KP-Mitchell 1 KP | 2019-11-12 17:00 | OFFLINE | 0 | 0 | 0 | 0 | 770 |  | 0.5 | 0 | 385 | 0
ML1KP-Mitchell 1 KP | 2019-11-12 18:00 | OFFLINE | 0 | 0 | 0 | 0 | 770 |  | 0.5 | 0 | 385 | 0
ML1KP-Mitchell 1 KP | 2019-11-12 19:00 | OFFLINE | 0 | 0 | 0 | 0 | 770 |  | 0.5 | 0 | 385 | 0
ML1KP-Mitchell 1 KP | 2019-11-12 20:00 | OFFLINE | 0 | 0 | 0 | 0 | 770 |  | 0.5 | 0 | 385 | 0
ML1KP-Mitchell 1 KP | 2019-11-12 21:00 | OFFLINE | 0 | 0 | 0 | 0 | 770 |  | 0.5 | 0 | 385 | 0
ML1KP-Mitchell 1 KP | 2019-11-12 22:00 | OFFLINE | 0 | 0 | 0 | 0 | 770 |  | 0.5 | 0 | 385 | 0
ML1KP-Mitchell 1 KP | 2019-11-12 23:00 | OFFLINE | 0 | 0 | 0 | 0 | 770 |  | 0.5 | 0 | 385 | 0
ML1KP-Mitchell 1 KP | 2019-11-13 | OFFLINE | 0 | 0 | 0 | 0 | 770 |  | 0.5 | 0 | 385 | 0
ML1KP-Mitchell 1 KP | 2019-11-13 01:00 | OFFLINE | 0 | 0 | 0 | 0 | 770 |  | 0.5 | 0 | 385 | 0
ML1KP-Mitchell 1 KP | 2019-11-13 02:00 | OFFLINE | 0 | 0 | 0 | 0 | 770 |  | 0.5 | 0 | 385 | 0
ML1KP-Mitchell 1 KP | 2019-11-13 03:00 | OFFLINE | 0 | 0 | 0 | 0 | 770 |  | 0.5 | 0 | 385 | 0
ML1KP-Mitchell 1 KP | 2019-11-13 04:00 | OFFLINE | 0 | 0 | 0 | 0 | 770 |  | 0.5 | 0 | 385 | 0
ML1KP-Mitchell 1 KP | 2019-11-13 05:00 | OFFLINE | 0 | 0 | 0 | 0 | 770 |  | 0.5 | 0 | 385 | 0
ML1KP-Mitchell 1 KP | 2019-11-13 06:00 | OFFLINE | 0 | 0 | 0 | 0 | 770 |  | 0.5 | 0 | 385 | 0
ML1KP-Mitchell 1 KP | 2019-11-13 07:00 | OFFLINE | 0 | 0 | 0 | 0 | 770 |  | 0.5 | 0 | 385 | 0
ML1KP-Mitchell 1 KP | 2019-11-13 08:00 | FIXED | 0.581 | 2 | 2 | 2 | 770 |  | 0.5 | 1 | 385 | 1
ML1KP-Mitchell 1 KP | 2019-11-13 09:00 | FIXED | 17.478 | 35 | 35 | 35 | 770 |  | 0.5 | 17.5 | 385 | 17.5
ML1KP-Mitchell 1 KP | 2019-11-13 10:00 | FIXED | 46.85 | 94 | 94 | 94 | 770 |  | 0.5 | 47 | 385 | 47
ML1KP-Mitchell 1 KP | 2019-11-13 11:00 | FIXED | 66.8945 | 134 | 134 | 134 | 770 |  | 0.5 | 67 | 385 | 67
ML1KP-Mitchell 1 KP | 2019-11-13 12:00 | FIXED | 100.3955 | 201 | 201 | 201 | 770 |  | 0.5 | 100.5 | 385 | 100.5
ML1KP-Mitchell 1 KP | 2019-11-13 13:00 | DISPATCHABLE | 143.474 | 287 | 287 | 287 | 770 |  | 0.5 | 143.5 | 385 | 143.5
ML1KP-Mitchell 1 KP | 2019-11-13 14:00 | DISPATCHABLE | 156.244 | 313 | 313 | 313 | 770 |  | 0.5 | 156.5 | 385 | 156.5
ML1KP-Mitchell 1 KP | 2019-11-13 15:00 | DISPATCHABLE | 197.698 | 721 | 721 | 721 | 770 |  | 0.5 | 360.5 | 385 | 360.5
ML1KP-Mitchell 1 KP | 2019-11-13 16:00 | DISPATCHABLE | 207.887 | 770 | 770 | 770 | 770 |  | 0.5 | 385 | 385 | 385
ML1KP-Mitchell 1 KP | 2019-11-13 17:00 | DISPATCHABLE | 223.6825 | 770 | 770 | 770 | 770 |  | 0.5 | 385 | 385 | 385
ML1KP-Mitchell 1 KP | 2019-11-13 18:00 | DISPATCHABLE | 231.776 | 770 | 770 | 770 | 770 |  | 0.5 | 385 | 385 | 385
ML1KP-Mitchell 1 KP | 2019-11-13 19:00 | DISPATCHABLE | 272.446 | 770 | 770 | 770 | 770 |  | 0.5 | 385 | 385 | 385
ML1KP-Mitchell 1 KP | 2019-11-13 20:00 | DISPATCHABLE | 312.655 | 770 | 770 | 770 | 770 |  | 0.5 | 385 | 385 | 385
ML1KP-Mitchell 1 KP | 2019-11-13 21:00 | DISPATCHABLE | 361.601 | 770 | 770 | 770 | 770 |  | 0.5 | 385 | 385 | 385
ML1KP-Mitchell 1 KP | 2019-11-13 22:00 | DISPATCHABLE | 373.719 | 771 | 771 | 771 | 770 |  | 0.5 | 385.5 | 385 | 385.5
ML1KP-Mitchell 1 KP | 2019-11-13 23:00 | DISPATCHABLE | 344.699 | 770 | 770 | 770 | 770 |  | 0.5 | 385 | 385 | 385
ML1KP-Mitchell 1 KP | 2019-11-14 | DISPATCHABLE | 315.8495 | 770 | 770 | 770 | 770 |  | 0.5 | 385 | 385 | 385
ML1KP-Mitchell 1 KP | 2019-11-14 01:00 | DISPATCHABLE | 313.491 | 770 | 770 | 770 | 770 |  | 0.5 | 385 | 385 | 385
ML1KP-Mitchell 1 KP | 2019-11-14 02:00 | DISPATCHABLE | 325.4545 | 770 | 770 | 770 | 770 |  | 0.5 | 385 | 385 | 385
ML1KP-Mitchell 1 KP | 2019-11-14 03:00 | DISPATCHABLE | 326.527 | 770 | 770 | 770 | 770 |  | 0.5 | 385 | 385 | 385
ML1KP-Mitchell 1 KP | 2019-11-14 04:00 | DISPATCHABLE | 326.2725 | 770 | 770 | 770 | 770 |  | 0.5 | 385 | 385 | 385
ML1KP-Mitchell 1 KP | 2019-11-14 05:00 | DISPATCHABLE | 327.0095 | 770 | 770 | 770 | 770 |  | 0.5 | 385 | 385 | 385
ML1KP-Mitchell 1 KP | 2019-11-14 06:00 | DISPATCHABLE | 325.4015 | 770 | 770 | 770 | 770 |  | 0.5 | 385 | 385 | 385
ML1KP-Mitchell 1 KP | 2019-11-14 07:00 | DISPATCHABLE | 316.357 | 770 | 770 | 770 | 770 |  | 0.5 | 385 | 385 | 385
ML1KP-Mitchell 1 KP | 2019-11-14 08:00 | DISPATCHABLE | 330.105 | 770 | 770 | 770 | 770 |  | 0.5 | 385 | 385 | 385
ML1KP-Mitchell 1 KP | 2019-11-14 09:00 | DISPATCHABLE | 332.3485 | 770 | 770 | 770 | 770 |  | 0.5 | 385 | 385 | 385
ML1KP-Mitchell 1 KP | 2019-11-14 10:00 | DISPATCHABLE | 330.4405 | 770 | 770 | 770 | 770 |  | 0.5 | 385 | 385 | 385
ML1KP-Mitchell 1 KP | 2019-11-14 11:00 | DISPATCHABLE | 333.1695 | 770 | 770 | 770 | 770 |  | 0.5 | 385 | 385 | 385
ML1KP-Mitchell 1 KP | 2019-11-14 12:00 | DISPATCHABLE | 331.6455 | 770 | 770 | 770 | 770 |  | 0.5 | 385 | 385 | 385
ML1KP-Mitchell 1 KP | 2019-11-14 13:00 | DISPATCHABLE | 326.4275 | 770 | 770 | 770 | 770 |  | 0.5 | 385 | 385 | 385
ML1KP-Mitchell 1 KP | 2019-11-14 14:00 | DISPATCHABLE | 326.097 | 770 | 770 | 770 | 770 |  | 0.5 | 385 | 385 | 385
ML1KP-Mitchell 1 KP | 2019-11-14 15:00 | DISPATCHABLE | 326.5665 | 770 | 770 | 770 | 770 |  | 0.5 | 385 | 385 | 385
ML1KP-Mitchell 1 KP | 2019-11-14 16:00 | DISPATCHABLE | 316.9595 | 770 | 770 | 770 | 770 |  | 0.5 | 385 | 385 | 385
ML1KP-Mitchell 1 KP | 2019-11-14 17:00 | DISPATCHABLE | 323.786 | 770 | 770 | 770 | 770 |  | 0.5 | 385 | 385 | 385
ML1KP-Mitchell 1 KP | 2019-11-14 18:00 | DISPATCHABLE | 315.138 | 770 | 770 | 770 | 770 |  | 0.5 | 385 | 385 | 385
ML1KP-Mitchell 1 KP | 2019-11-14 19:00 | DISPATCHABLE | 324.962 | 770 | 770 | 770 | 770 |  | 0.5 | 385 | 385 | 385
ML1KP-Mitchell 1 KP | 2019-11-14 20:00 | DISPATCHABLE | 315.08 | 770 | 770 | 770 | 770 |  | 0.5 | 385 | 385 | 385
ML1KP-Mitchell 1 KP | 2019-11-14 21:00 | DISPATCHABLE | 324.132 | 770 | 770 | 770 | 770 |  | 0.5 | 385 | 385 | 385
ML1KP-Mitchell 1 KP | 2019-11-14 22:00 | DISPATCHABLE | 313.261 | 770 | 770 | 770 | 770 |  | 0.5 | 385 | 385 | 385
ML1KP-Mitchell 1 KP | 2019-11-14 23:00 | DISPATCHABLE | 300.5935 | 770 | 770 | 770 | 770 |  | 0.5 | 385 | 385 | 385
ML1KP-Mitchell 1 KP | 2019-11-15 | DISPATCHABLE | 295.365 | 770 | 770 | 770 | 770 |  | 0.5 | 385 | 385 | 385
ML1KP-Mitchell 1 KP | 2019-11-15 01:00 | DISPATCHABLE | 283.818 | 770 | 770 | 770 | 770 |  | 0.5 | 385 | 385 | 385
ML1KP-Mitchell 1 KP | 2019-11-15 02:00 | DISPATCHABLE | 295.378 | 770 | 770 | 770 | 770 |  | 0.5 | 385 | 385 | 385
ML1KP-Mitchell 1 KP | 2019-11-15 03:00 | DISPATCHABLE | 290.8145 | 770 | 770 | 770 | 770 |  | 0.5 | 385 | 385 | 385
ML1KP-Mitchell 1 KP | 2019-11-15 04:00 | DISPATCHABLE | 276.4395 | 770 | 770 | 770 | 770 |  | 0.5 | 385 | 385 | 385
ML1KP-Mitchell 1 KP | 2019-11-15 05:00 | DISPATCHABLE | 265.905 | 770 | 770 | 770 | 770 |  | 0.5 | 385 | 385 | 385
ML1KP-Mitchell 1 KP | 2019-11-15 06:00 | DISPATCHABLE | 290 | 770 | 770 | 770 | 770 |  | 0.5 | 385 | 385 | 385
ML1KP-Mitchell 1 KP | 2019-11-15 07:00 | DISPATCHABLE | 313.846 | 770 | 770 | 770 | 770 |  | 0.5 | 385 | 385 | 385
ML1KP-Mitchell 1 KP | 2019-11-15 08:00 | DISPATCHABLE | 325.236 | 770 | 770 | 770 | 770 |  | 0.5 | 385 | 385 | 385
ML1KP-Mitchell 1 KP | 2019-11-15 09:00 | DISPATCHABLE | 328.3845 | 770 | 770 | 770 | 770 |  | 0.5 | 385 | 385 | 385
ML1KP-Mitchell 1 KP | 2019-11-15 10:00 | DISPATCHABLE | 314.669 | 770 | 770 | 770 | 770 |  | 0.5 | 385 | 385 | 385
ML1KP-Mitchell 1 KP | 2019-11-15 11:00 | DISPATCHABLE | 323.114 | 770 | 770 | 770 | 770 |  | 0.5 | 385 | 385 | 385
ML1KP-Mitchell 1 KP | 2019-11-15 12:00 | DISPATCHABLE | 315.535 | 770 | 770 | 770 | 770 |  | 0.5 | 385 | 385 | 385
ML1KP-Mitchell 1 KP | 2019-11-15 13:00 | DISPATCHABLE | 324.748 | 770 | 770 | 770 | 770 |  | 0.5 | 385 | 385 | 385
ML1KP-Mitchell 1 KP | 2019-11-15 14:00 | DISPATCHABLE | 316.2385 | 770 | 770 | 770 | 770 |  | 0.5 | 385 | 385 | 385
ML1KP-Mitchell 1 KP | 2019-11-15 15:00 | DISPATCHABLE | 319.778 | 770 | 770 | 770 | 770 |  | 0.5 | 385 | 385 | 385
ML1KP-Mitchell 1 KP | 2019-11-15 16:00 | DISPATCHABLE | 314.916 | 770 | 770 | 770 | 770 |  | 0.5 | 385 | 385 | 385
ML1KP-Mitchell 1 KP | 2019-11-15 17:00 | DISPATCHABLE | 311.119 | 770 | 770 | 770 | 770 |  | 0.5 | 385 | 385 | 385
ML1KP-Mitchell 1 KP | 2019-11-15 18:00 | DISPATCHABLE | 324.0995 | 770 | 770 | 770 | 770 |  | 0.5 | 385 | 385 | 385
ML1KP-Mitchell 1 KP | 2019-11-15 19:00 | DISPATCHABLE | 315.636 | 770 | 770 | 770 | 770 |  | 0.5 | 385 | 385 | 385
ML1KP-Mitchell 1 KP | 2019-11-15 20:00 | DISPATCHABLE | 325.467 | 770 | 770 | 770 | 770 |  | 0.5 | 385 | 385 | 385
ML1KP-Mitchell 1 KP | 2019-11-15 21:00 | DISPATCHABLE | 318.2305 | 770 | 770 | 770 | 770 |  | 0.5 | 385 | 385 | 385
ML1KP-Mitchell 1 KP | 2019-11-15 22:00 | DISPATCHABLE | 308.537 | 770 | 770 | 770 | 770 |  | 0.5 | 385 | 385 | 385
ML1KP-Mitchell 1 KP | 2019-11-15 23:00 | DISPATCHABLE | 312.6035 | 770 | 770 | 770 | 770 |  | 0.5 | 385 | 385 | 385
ML1KP-Mitchell 1 KP | 2019-11-16 | DISPATCHABLE | 305.193 | 770 | 770 | 770 | 770 |  | 0.5 | 385 | 385 | 385
ML1KP-Mitchell 1 KP | 2019-11-16 01:00 | DISPATCHABLE | 305.2215 | 770 | 770 | 770 | 770 |  | 0.5 | 385 | 385 | 385
ML1KP-Mitchell 1 KP | 2019-11-16 02:00 | DISPATCHABLE | 291.581 | 770 | 770 | 770 | 770 |  | 0.5 | 385 | 385 | 385
ML1KP-Mitchell 1 KP | 2019-11-16 03:00 | DISPATCHABLE | 306.654 | 770 | 770 | 770 | 770 |  | 0.5 | 385 | 385 | 385
ML1KP-Mitchell 1 KP | 2019-11-16 04:00 | DISPATCHABLE | 312.15 | 770 | 770 | 770 | 770 |  | 0.5 | 385 | 385 | 385
ML1KP-Mitchell 1 KP | 2019-11-16 05:00 | DISPATCHABLE | 314.301 | 770 | 770 | 770 | 770 |  | 0.5 | 385 | 385 | 385
ML1KP-Mitchell 1 KP | 2019-11-16 06:00 | DISPATCHABLE | 301.534 | 770 | 770 | 770 | 770 |  | 0.5 | 385 | 385 | 385
ML1KP-Mitchell 1 KP | 2019-11-16 07:00 | DISPATCHABLE | 306.1355 | 770 | 770 | 770 | 770 |  | 0.5 | 385 | 385 | 385
ML1KP-Mitchell 1 KP | 2019-11-16 08:00 | DISPATCHABLE | 326.2425 | 770 | 770 | 770 | 770 |  | 0.5 | 385 | 385 | 385
ML1KP-Mitchell 1 KP | 2019-11-16 09:00 | DISPATCHABLE | 324.351 | 770 | 770 | 770 | 770 |  | 0.5 | 385 | 385 | 385
ML1KP-Mitchell 1 KP | 2019-11-16 10:00 | DISPATCHABLE | 325.906 | 770 | 770 | 770 | 770 |  | 0.5 | 385 | 385 | 385
ML1KP-Mitchell 1 KP | 2019-11-16 11:00 | DISPATCHABLE | 326.078 | 770 | 770 | 770 | 770 |  | 0.5 | 385 | 385 | 385
ML1KP-Mitchell 1 KP | 2019-11-16 12:00 | DISPATCHABLE | 322.968 | 770 | 770 | 770 | 770 |  | 0.5 | 385 | 385 | 385
ML1KP-Mitchell 1 KP | 2019-11-16 13:00 | DISPATCHABLE | 324.592 | 770 | 770 | 770 | 770 |  | 0.5 | 385 | 385 | 385
ML1KP-Mitchell 1 KP | 2019-11-16 14:00 | DISPATCHABLE | 307.5035 | 770 | 770 | 770 | 770 |  | 0.5 | 385 | 385 | 385
ML1KP-Mitchell 1 KP | 2019-11-16 15:00 | DISPATCHABLE | 296.72 | 770 | 770 | 770 | 770 |  | 0.5 | 385 | 385 | 385
ML1KP-Mitchell 1 KP | 2019-11-16 16:00 | DISPATCHABLE | 323.001 | 770 | 770 | 770 | 770 |  | 0.5 | 385 | 385 | 385
ML1KP-Mitchell 1 KP | 2019-11-16 17:00 | DISPATCHABLE | 313.2085 | 770 | 770 | 770 | 770 |  | 0.5 | 385 | 385 | 385
ML1KP-Mitchell 1 KP | 2019-11-16 18:00 | DISPATCHABLE | 324.0305 | 770 | 770 | 770 | 770 |  | 0.5 | 385 | 385 | 385
ML1KP-Mitchell 1 KP | 2019-11-16 19:00 | DISPATCHABLE | 325.816 | 770 | 770 | 770 | 770 |  | 0.5 | 385 | 385 | 385
ML1KP-Mitchell 1 KP | 2019-11-16 20:00 | DISPATCHABLE | 313.1835 | 770 | 770 | 770 | 770 |  | 0.5 | 385 | 385 | 385
ML1KP-Mitchell 1 KP | 2019-11-16 21:00 | DISPATCHABLE | 323.3575 | 770 | 770 | 770 | 770 |  | 0.5 | 385 | 385 | 385
ML1KP-Mitchell 1 KP | 2019-11-16 22:00 | DISPATCHABLE | 303.738 | 770 | 770 | 770 | 770 |  | 0.5 | 385 | 385 | 385
ML1KP-Mitchell 1 KP | 2019-11-16 23:00 | DISPATCHABLE | 295.3095 | 770 | 770 | 770 | 770 |  | 0.5 | 385 | 385 | 385
ML1KP-Mitchell 1 KP | 2019-11-17 | DISPATCHABLE | 284.938 | 770 | 770 | 770 | 770 |  | 0.5 | 385 | 385 | 385
ML1KP-Mitchell 1 KP | 2019-11-17 01:00 | DISPATCHABLE | 275.1105 | 560 | 770 | 770 | 770 |  | 0.5 | 385 | 385 | 280
ML1KP-Mitchell 1 KP | 2019-11-17 02:00 | DISPATCHABLE | 275.5105 | 552 | 770 | 770 | 770 |  | 0.5 | 385 | 385 | 276
ML1KP-Mitchell 1 KP | 2019-11-17 03:00 | DISPATCHABLE | 273.3365 | 765 | 770 | 770 | 770 |  | 0.5 | 385 | 385 | 382.5
ML1KP-Mitchell 1 KP | 2019-11-17 04:00 | DISPATCHABLE | 292.52 | 770 | 770 | 770 | 770 |  | 0.5 | 385 | 385 | 385
ML1KP-Mitchell 1 KP | 2019-11-17 05:00 | DISPATCHABLE | 298.638 | 770 | 770 | 770 | 770 |  | 0.5 | 385 | 385 | 385
ML1KP-Mitchell 1 KP | 2019-11-17 06:00 | DISPATCHABLE | 281.035 | 770 | 770 | 770 | 770 |  | 0.5 | 385 | 385 | 385
ML1KP-Mitchell 1 KP | 2019-11-17 07:00 | DISPATCHABLE | 275.7005 | 770 | 770 | 770 | 770 |  | 0.5 | 385 | 385 | 385
ML1KP-Mitchell 1 KP | 2019-11-17 08:00 | DISPATCHABLE | 276.4765 | 770 | 770 | 770 | 770 |  | 0.5 | 385 | 385 | 385
ML1KP-Mitchell 1 KP | 2019-11-17 09:00 | DISPATCHABLE | 299.098 | 770 | 770 | 770 | 770 |  | 0.5 | 385 | 385 | 385
ML1KP-Mitchell 1 KP | 2019-11-17 10:00 | DISPATCHABLE | 299.7805 | 770 | 770 | 770 | 770 |  | 0.5 | 385 | 385 | 385
ML1KP-Mitchell 1 KP | 2019-11-17 11:00 | DISPATCHABLE | 313.86 | 770 | 770 | 770 | 770 |  | 0.5 | 385 | 385 | 385
ML1KP-Mitchell 1 KP | 2019-11-17 12:00 | DISPATCHABLE | 303.1135 | 770 | 770 | 770 | 770 |  | 0.5 | 385 | 385 | 385
ML1KP-Mitchell 1 KP | 2019-11-17 13:00 | DISPATCHABLE | 295.4285 | 770 | 770 | 770 | 770 |  | 0.5 | 385 | 385 | 385
ML1KP-Mitchell 1 KP | 2019-11-17 14:00 | DISPATCHABLE | 304.09 | 770 | 770 | 770 | 770 |  | 0.5 | 385 | 385 | 385
ML1KP-Mitchell 1 KP | 2019-11-17 15:00 | DISPATCHABLE | 317.565 | 770 | 770 | 770 | 770 |  | 0.5 | 385 | 385 | 385
ML1KP-Mitchell 1 KP | 2019-11-17 16:00 | DISPATCHABLE | 320.0515 | 770 | 770 | 770 | 770 |  | 0.5 | 385 | 385 | 385
ML1KP-Mitchell 1 KP | 2019-11-17 17:00 | DISPATCHABLE | 315.59 | 770 | 770 | 770 | 770 |  | 0.5 | 385 | 385 | 385
ML1KP-Mitchell 1 KP | 2019-11-17 18:00 | DISPATCHABLE | 325.6355 | 770 | 770 | 770 | 770 |  | 0.5 | 385 | 385 | 385
ML1KP-Mitchell 1 KP | 2019-11-17 19:00 | DISPATCHABLE | 326.6745 | 770 | 770 | 770 | 770 |  | 0.5 | 385 | 385 | 385
ML1KP-Mitchell 1 KP | 2019-11-17 20:00 | DISPATCHABLE | 326.293 | 731 | 770 | 770 | 770 |  | 0.5 | 385 | 385 | 365.5
ML1KP-Mitchell 1 KP | 2019-11-17 21:00 | DISPATCHABLE | 317.0005 | 770 | 770 | 770 | 770 |  | 0.5 | 385 | 385 | 385
ML1KP-Mitchell 1 KP | 2019-11-17 22:00 | DISPATCHABLE | 307.157 | 770 | 770 | 770 | 770 |  | 0.5 | 385 | 385 | 385
ML1KP-Mitchell 1 KP | 2019-11-17 23:00 | DISPATCHABLE | 289.8705 | 770 | 770 | 770 | 770 |  | 0.5 | 385 | 385 | 385
ML1KP-Mitchell 1 KP | 2019-11-18 | DISPATCHABLE | 281.4685 | 770 | 770 | 770 | 770 |  | 0.5 | 385 | 385 | 385
ML1KP-Mitchell 1 KP | 2019-11-18 01:00 | DISPATCHABLE | 263.353 | 770 | 770 | 770 | 770 |  | 0.5 | 385 | 385 | 385
ML1KP-Mitchell 1 KP | 2019-11-18 02:00 | DISPATCHABLE | 257.2 | 770 | 770 | 770 | 770 |  | 0.5 | 385 | 385 | 385
ML1KP-Mitchell 1 KP | 2019-11-18 03:00 | DISPATCHABLE | 265.4655 | 770 | 770 | 770 | 770 |  | 0.5 | 385 | 385 | 385
ML1KP-Mitchell 1 KP | 2019-11-18 04:00 | DISPATCHABLE | 274.391 | 770 | 770 | 770 | 770 |  | 0.5 | 385 | 385 | 385
ML1KP-Mitchell 1 KP | 2019-11-18 05:00 | DISPATCHABLE | 277.012 | 770 | 770 | 770 | 770 |  | 0.5 | 385 | 385 | 385
ML1KP-Mitchell 1 KP | 2019-11-18 06:00 | DISPATCHABLE | 308.619 | 770 | 770 | 770 | 770 |  | 0.5 | 385 | 385 | 385
ML1KP-Mitchell 1 KP | 2019-11-18 07:00 | DISPATCHABLE | 333.098 | 770 | 770 | 770 | 770 |  | 0.5 | 385 | 385 | 385
ML1KP-Mitchell 1 KP | 2019-11-18 08:00 | DISPATCHABLE | 328.043 | 721 | 770 | 770 | 770 |  | 0.5 | 385 | 385 | 360.5
ML1KP-Mitchell 1 KP | 2019-11-18 09:00 | DISPATCHABLE | 329.0195 | 770 | 770 | 770 | 770 |  | 0.5 | 385 | 385 | 385
ML1KP-Mitchell 1 KP | 2019-11-18 10:00 | DISPATCHABLE | 327.1505 | 770 | 770 | 770 | 770 |  | 0.5 | 385 | 385 | 385
ML1KP-Mitchell 1 KP | 2019-11-18 11:00 | DISPATCHABLE | 325.281 | 727 | 770 | 770 | 770 |  | 0.5 | 385 | 385 | 363.5
ML1KP-Mitchell 1 KP | 2019-11-18 12:00 | DISPATCHABLE | 316.9595 | 770 | 770 | 770 | 770 |  | 0.5 | 385 | 385 | 385
ML1KP-Mitchell 1 KP | 2019-11-18 13:00 | DISPATCHABLE | 324.1675 | 770 | 770 | 770 | 770 |  | 0.5 | 385 | 385 | 385
ML1KP-Mitchell 1 KP | 2019-11-18 14:00 | DISPATCHABLE | 316.102 | 770 | 770 | 770 | 770 |  | 0.5 | 385 | 385 | 385
ML1KP-Mitchell 1 KP | 2019-11-18 15:00 | DISPATCHABLE | 323.5075 | 770 | 770 | 770 | 770 |  | 0.5 | 385 | 385 | 385
ML1KP-Mitchell 1 KP | 2019-11-18 16:00 | DISPATCHABLE | 317.517 | 770 | 770 | 770 | 770 |  | 0.5 | 385 | 385 | 385
ML1KP-Mitchell 1 KP | 2019-11-18 17:00 | DISPATCHABLE | 316.434 | 770 | 770 | 770 | 770 |  | 0.5 | 385 | 385 | 385
ML1KP-Mitchell 1 KP | 2019-11-18 18:00 | DISPATCHABLE | 326.028 | 770 | 770 | 770 | 770 |  | 0.5 | 385 | 385 | 385
ML1KP-Mitchell 1 KP | 2019-11-18 19:00 | DISPATCHABLE | 332.083 | 770 | 770 | 770 | 770 |  | 0.5 | 385 | 385 | 385
ML1KP-Mitchell 1 KP | 2019-11-18 20:00 | DISPATCHABLE | 317.337 | 770 | 770 | 770 | 770 |  | 0.5 | 385 | 385 | 385
ML1KP-Mitchell 1 KP | 2019-11-18 21:00 | DISPATCHABLE | 323.291 | 770 | 770 | 770 | 770 |  | 0.5 | 385 | 385 | 385
ML1KP-Mitchell 1 KP | 2019-11-18 22:00 | DISPATCHABLE | 314.732 | 770 | 770 | 770 | 770 |  | 0.5 | 385 | 385 | 385
ML1KP-Mitchell 1 KP | 2019-11-18 23:00 | DISPATCHABLE | 314.1935 | 770 | 770 | 770 | 770 |  | 0.5 | 385 | 385 | 385
ML1KP-Mitchell 1 KP | 2019-11-19 | DISPATCHABLE | 309.5215 | 770 | 770 | 770 | 770 |  | 0.5 | 385 | 385 | 385
ML1KP-Mitchell 1 KP | 2019-11-19 01:00 | DISPATCHABLE | 288.797 | 770 | 770 | 770 | 770 |  | 0.5 | 385 | 385 | 385
ML1KP-Mitchell 1 KP | 2019-11-19 02:00 | DISPATCHABLE | 280.612 | 770 | 770 | 770 | 770 |  | 0.5 | 385 | 385 | 385
ML1KP-Mitchell 1 KP | 2019-11-19 03:00 | DISPATCHABLE | 278.5815 | 770 | 770 | 770 | 770 |  | 0.5 | 385 | 385 | 385
ML1KP-Mitchell 1 KP | 2019-11-19 04:00 | DISPATCHABLE | 278.4845 | 770 | 770 | 770 | 770 |  | 0.5 | 385 | 385 | 385
ML1KP-Mitchell 1 KP | 2019-11-19 05:00 | DISPATCHABLE | 279.0205 | 770 | 770 | 770 | 770 |  | 0.5 | 385 | 385 | 385
ML1KP-Mitchell 1 KP | 2019-11-19 06:00 | DISPATCHABLE | 275.642 | 770 | 770 | 770 | 770 |  | 0.5 | 385 | 385 | 385
ML1KP-Mitchell 1 KP | 2019-11-19 07:00 | DISPATCHABLE | 303.076 | 770 | 770 | 770 | 770 |  | 0.5 | 385 | 385 | 385
ML1KP-Mitchell 1 KP | 2019-11-19 08:00 | DISPATCHABLE | 326.887 | 770 | 770 | 770 | 770 |  | 0.5 | 385 | 385 | 385
ML1KP-Mitchell 1 KP | 2019-11-19 09:00 | DISPATCHABLE | 326.118 | 770 | 770 | 770 | 770 |  | 0.5 | 385 | 385 | 385
ML1KP-Mitchell 1 KP | 2019-11-19 10:00 | DISPATCHABLE | 330.4635 | 770 | 770 | 770 | 770 |  | 0.5 | 385 | 385 | 385
ML1KP-Mitchell 1 KP | 2019-11-19 11:00 | DISPATCHABLE | 368.017 | 770 | 770 | 770 | 770 |  | 0.5 | 385 | 385 | 385
ML1KP-Mitchell 1 KP | 2019-11-19 12:00 | DISPATCHABLE | 337.375 | 770 | 770 | 770 | 770 |  | 0.5 | 385 | 385 | 385
ML1KP-Mitchell 1 KP | 2019-11-19 13:00 | DISPATCHABLE | 313.119 | 770 | 770 | 770 | 770 |  | 0.5 | 385 | 385 | 385
ML1KP-Mitchell 1 KP | 2019-11-19 14:00 | DISPATCHABLE | 316.4885 | 770 | 770 | 770 | 770 |  | 0.5 | 385 | 385 | 385
ML1KP-Mitchell 1 KP | 2019-11-19 15:00 | DISPATCHABLE | 311.1 | 770 | 770 | 770 | 770 |  | 0.5 | 385 | 385 | 385
ML1KP-Mitchell 1 KP | 2019-11-19 16:00 | DISPATCHABLE | 320.848 | 770 | 770 | 770 | 770 |  | 0.5 | 385 | 385 | 385
ML1KP-Mitchell 1 KP | 2019-11-19 17:00 | DISPATCHABLE | 309.638 | 770 | 770 | 770 | 770 |  | 0.5 | 385 | 385 | 385
ML1KP-Mitchell 1 KP | 2019-11-19 18:00 | DISPATCHABLE | 324.912 | 770 | 770 | 770 | 770 |  | 0.5 | 385 | 385 | 385
ML1KP-Mitchell 1 KP | 2019-11-19 19:00 | DISPATCHABLE | 326.5085 | 770 | 770 | 770 | 770 |  | 0.5 | 385 | 385 | 385
ML1KP-Mitchell 1 KP | 2019-11-19 20:00 | DISPATCHABLE | 324.4645 | 770 | 770 | 770 | 770 |  | 0.5 | 385 | 385 | 385
ML1KP-Mitchell 1 KP | 2019-11-19 21:00 | DISPATCHABLE | 315.1455 | 770 | 770 | 770 | 770 |  | 0.5 | 385 | 385 | 385
ML1KP-Mitchell 1 KP | 2019-11-19 22:00 | DISPATCHABLE | 314.705 | 770 | 770 | 770 | 770 |  | 0.5 | 385 | 385 | 385
ML1KP-Mitchell 1 KP | 2019-11-19 23:00 | DISPATCHABLE | 308.634 | 770 | 770 | 770 | 770 |  | 0.5 | 385 | 385 | 385
ML1KP-Mitchell 1 KP | 2019-11-20 | DISPATCHABLE | 293.1765 | 770 | 770 | 770 | 770 |  | 0.5 | 385 | 385 | 385
ML1KP-Mitchell 1 KP | 2019-11-20 01:00 | DISPATCHABLE | 278.311 | 770 | 770 | 770 | 770 |  | 0.5 | 385 | 385 | 385
ML1KP-Mitchell 1 KP | 2019-11-20 02:00 | DISPATCHABLE | 276.9815 | 770 | 770 | 770 | 770 |  | 0.5 | 385 | 385 | 385
ML1KP-Mitchell 1 KP | 2019-11-20 03:00 | DISPATCHABLE | 258.7365 | 770 | 770 | 770 | 770 |  | 0.5 | 385 | 385 | 385
ML1KP-Mitchell 1 KP | 2019-11-20 04:00 | DISPATCHABLE | 221.6925 | 770 | 770 | 770 | 770 |  | 0.5 | 385 | 385 | 385
ML1KP-Mitchell 1 KP | 2019-11-20 05:00 | DISPATCHABLE | 236.7305 | 770 | 770 | 770 | 770 |  | 0.5 | 385 | 385 | 385
ML1KP-Mitchell 1 KP | 2019-11-20 06:00 | DISPATCHABLE | 252.3605 | 770 | 770 | 770 | 770 |  | 0.5 | 385 | 385 | 385
ML1KP-Mitchell 1 KP | 2019-11-20 07:00 | DISPATCHABLE | 267.176 | 770 | 770 | 770 | 770 |  | 0.5 | 385 | 385 | 385
ML1KP-Mitchell 1 KP | 2019-11-20 08:00 | DISPATCHABLE | 306.1615 | 770 | 770 | 770 | 770 |  | 0.5 | 385 | 385 | 385
ML1KP-Mitchell 1 KP | 2019-11-20 09:00 | DISPATCHABLE | 302.228 | 770 | 770 | 770 | 770 |  | 0.5 | 385 | 385 | 385
ML1KP-Mitchell 1 KP | 2019-11-20 10:00 | DISPATCHABLE | 303.35 | 770 | 770 | 770 | 770 |  | 0.5 | 385 | 385 | 385
ML1KP-Mitchell 1 KP | 2019-11-20 11:00 | DISPATCHABLE | 311.471 | 770 | 770 | 770 | 770 |  | 0.5 | 385 | 385 | 385
ML1KP-Mitchell 1 KP | 2019-11-20 12:00 | DISPATCHABLE | 304.878 | 770 | 770 | 770 | 770 |  | 0.5 | 385 | 385 | 385
ML1KP-Mitchell 1 KP | 2019-11-20 13:00 | DISPATCHABLE | 304.4955 | 770 | 770 | 770 | 770 |  | 0.5 | 385 | 385 | 385
ML1KP-Mitchell 1 KP | 2019-11-20 14:00 | DISPATCHABLE | 285.7565 | 770 | 770 | 770 | 770 |  | 0.5 | 385 | 385 | 385
ML1KP-Mitchell 1 KP | 2019-11-20 15:00 | DISPATCHABLE | 276.389 | 770 | 770 | 770 | 770 |  | 0.5 | 385 | 385 | 385
ML1KP-Mitchell 1 KP | 2019-11-20 16:00 | DISPATCHABLE | 270.533 | 770 | 770 | 770 | 770 |  | 0.5 | 385 | 385 | 385
ML1KP-Mitchell 1 KP | 2019-11-20 17:00 | DISPATCHABLE | 266.72 | 770 | 770 | 770 | 770 |  | 0.5 | 385 | 385 | 385
ML1KP-Mitchell 1 KP | 2019-11-20 18:00 | DISPATCHABLE | 315.532 | 770 | 770 | 770 | 770 |  | 0.5 | 385 | 385 | 385
ML1KP-Mitchell 1 KP | 2019-11-20 19:00 | DISPATCHABLE | 309.8035 | 770 | 770 | 770 | 770 |  | 0.5 | 385 | 385 | 385
ML1KP-Mitchell 1 KP | 2019-11-20 20:00 | DISPATCHABLE | 302.167 | 770 | 770 | 770 | 770 |  | 0.5 | 385 | 385 | 385
ML1KP-Mitchell 1 KP | 2019-11-20 21:00 | DISPATCHABLE | 304.778 | 770 | 770 | 770 | 770 |  | 0.5 | 385 | 385 | 385
ML1KP-Mitchell 1 KP | 2019-11-20 22:00 | DISPATCHABLE | 295.257 | 770 | 770 | 770 | 770 |  | 0.5 | 385 | 385 | 385
ML1KP-Mitchell 1 KP | 2019-11-20 23:00 | DISPATCHABLE | 268.1305 | 770 | 770 | 770 | 770 |  | 0.5 | 385 | 385 | 385
ML1KP-Mitchell 1 KP | 2019-11-21 | DISPATCHABLE | 258.8265 | 770 | 770 | 770 | 770 |  | 0.5 | 385 | 385 | 385
ML1KP-Mitchell 1 KP | 2019-11-21 01:00 | DISPATCHABLE | 258.3925 | 770 | 770 | 770 | 770 |  | 0.5 | 385 | 385 | 385
ML1KP-Mitchell 1 KP | 2019-11-21 02:00 | DISPATCHABLE | 237.3195 | 770 | 770 | 770 | 770 |  | 0.5 | 385 | 385 | 385
ML1KP-Mitchell 1 KP | 2019-11-21 03:00 | DISPATCHABLE | 198.476 | 754 | 754 | 754 | 770 |  | 0.5 | 377 | 385 | 377
ML1KP-Mitchell 1 KP | 2019-11-21 04:00 | DISPATCHABLE | 190.535 | 611 | 611 | 611 | 770 |  | 0.5 | 305.5 | 385 | 305.5
ML1KP-Mitchell 1 KP | 2019-11-21 05:00 | DISPATCHABLE | 220.516 | 770 | 770 | 770 | 770 |  | 0.5 | 385 | 385 | 385
ML1KP-Mitchell 1 KP | 2019-11-21 06:00 | DISPATCHABLE | 261.3955 | 770 | 770 | 770 | 770 |  | 0.5 | 385 | 385 | 385
ML1KP-Mitchell 1 KP | 2019-11-21 07:00 | DISPATCHABLE | 300.261 | 770 | 770 | 770 | 770 |  | 0.5 | 385 | 385 | 385
ML1KP-Mitchell 1 KP | 2019-11-21 08:00 | DISPATCHABLE | 312.3415 | 770 | 770 | 770 | 770 |  | 0.5 | 385 | 385 | 385
ML1KP-Mitchell 1 KP | 2019-11-21 09:00 | DISPATCHABLE | 296.572 | 770 | 770 | 770 | 770 |  | 0.5 | 385 | 385 | 385
ML1KP-Mitchell 1 KP | 2019-11-21 10:00 | DISPATCHABLE | 282.448 | 770 | 770 | 770 | 770 |  | 0.5 | 385 | 385 | 385
ML1KP-Mitchell 1 KP | 2019-11-21 11:00 | DISPATCHABLE | 284.3975 | 770 | 770 | 770 | 770 |  | 0.5 | 385 | 385 | 385
ML1KP-Mitchell 1 KP | 2019-11-21 12:00 | DISPATCHABLE | 276.0085 | 770 | 770 | 770 | 770 |  | 0.5 | 385 | 385 | 385
ML1KP-Mitchell 1 KP | 2019-11-21 13:00 | DISPATCHABLE | 267.7865 | 770 | 770 | 770 | 770 |  | 0.5 | 385 | 385 | 385
ML1KP-Mitchell 1 KP | 2019-11-21 14:00 | DISPATCHABLE | 254.363 | 770 | 770 | 770 | 770 |  | 0.5 | 385 | 385 | 385
ML1KP-Mitchell 1 KP | 2019-11-21 15:00 | DISPATCHABLE | 254.888 | 770 | 770 | 770 | 770 |  | 0.5 | 385 | 385 | 385
ML1KP-Mitchell 1 KP | 2019-11-21 16:00 | DISPATCHABLE | 254.093 | 770 | 770 | 770 | 770 |  | 0.5 | 385 | 385 | 385
ML1KP-Mitchell 1 KP | 2019-11-21 17:00 | DISPATCHABLE | 264.74 | 770 | 770 | 770 | 770 |  | 0.5 | 385 | 385 | 385
ML1KP-Mitchell 1 KP | 2019-11-21 18:00 | DISPATCHABLE | 300.8665 | 770 | 770 | 770 | 770 |  | 0.5 | 385 | 385 | 385
ML1KP-Mitchell 1 KP | 2019-11-21 19:00 | DISPATCHABLE | 304.0215 | 770 | 770 | 770 | 770 |  | 0.5 | 385 | 385 | 385
ML1KP-Mitchell 1 KP | 2019-11-21 20:00 | DISPATCHABLE | 275.25 | 770 | 770 | 770 | 770 |  | 0.5 | 385 | 385 | 385
ML1KP-Mitchell 1 KP | 2019-11-21 21:00 | DISPATCHABLE | 260.391 | 770 | 770 | 770 | 770 |  | 0.5 | 385 | 385 | 385
ML1KP-Mitchell 1 KP | 2019-11-21 22:00 | DISPATCHABLE | 254.8195 | 770 | 770 | 770 | 770 |  | 0.5 | 385 | 385 | 385
ML1KP-Mitchell 1 KP | 2019-11-21 23:00 | DISPATCHABLE | 240.211 | 770 | 770 | 770 | 770 |  | 0.5 | 385 | 385 | 385
ML1KP-Mitchell 1 KP | 2019-11-22 | DISPATCHABLE | 210.09 | 770 | 770 | 770 | 770 |  | 0.5 | 385 | 385 | 385
ML1KP-Mitchell 1 KP | 2019-11-22 01:00 | DISPATCHABLE | 187.797 | 770 | 770 | 770 | 770 |  | 0.5 | 385 | 385 | 385
ML1KP-Mitchell 1 KP | 2019-11-22 02:00 | DISPATCHABLE | 187.093 | 770 | 770 | 770 | 770 |  | 0.5 | 385 | 385 | 385
ML1KP-Mitchell 1 KP | 2019-11-22 03:00 | DISPATCHABLE | 188.3045 | 769 | 769 | 769 | 770 |  | 0.5 | 384.5 | 385 | 384.5
ML1KP-Mitchell 1 KP | 2019-11-22 04:00 | DISPATCHABLE | 187.3435 | 770 | 770 | 770 | 770 |  | 0.5 | 385 | 385 | 385
ML1KP-Mitchell 1 KP | 2019-11-22 05:00 | DISPATCHABLE | 195.848 | 770 | 770 | 770 | 770 |  | 0.5 | 385 | 385 | 385
ML1KP-Mitchell 1 KP | 2019-11-22 06:00 | DISPATCHABLE | 202.1375 | 763 | 763 | 763 | 770 |  | 0.5 | 381.5 | 385 | 381.5
ML1KP-Mitchell 1 KP | 2019-11-22 07:00 | DISPATCHABLE | 244.683 | 770 | 770 | 770 | 770 |  | 0.5 | 385 | 385 | 385
ML1KP-Mitchell 1 KP | 2019-11-22 08:00 | DISPATCHABLE | 269.144 | 770 | 770 | 770 | 770 |  | 0.5 | 385 | 385 | 385
ML1KP-Mitchell 1 KP | 2019-11-22 09:00 | DISPATCHABLE | 309.557 | 770 | 770 | 770 | 770 |  | 0.5 | 385 | 385 | 385
ML1KP-Mitchell 1 KP | 2019-11-22 10:00 | DISPATCHABLE | 315.0185 | 770 | 770 | 770 | 770 |  | 0.5 | 385 | 385 | 385
ML1KP-Mitchell 1 KP | 2019-11-22 11:00 | DISPATCHABLE | 328.2115 | 770 | 770 | 770 | 770 |  | 0.5 | 385 | 385 | 385
ML1KP-Mitchell 1 KP | 2019-11-22 12:00 | DISPATCHABLE | 316.3355 | 770 | 770 | 770 | 770 |  | 0.5 | 385 | 385 | 385
ML1KP-Mitchell 1 KP | 2019-11-22 13:00 | DISPATCHABLE | 325.4595 | 770 | 770 | 770 | 770 |  | 0.5 | 385 | 385 | 385
ML1KP-Mitchell 1 KP | 2019-11-22 14:00 | DISPATCHABLE | 306.984 | 770 | 770 | 770 | 770 |  | 0.5 | 385 | 385 | 385
ML1KP-Mitchell 1 KP | 2019-11-22 15:00 | DISPATCHABLE | 291.052 | 770 | 770 | 770 | 770 |  | 0.5 | 385 | 385 | 385
ML1KP-Mitchell 1 KP | 2019-11-22 16:00 | DISPATCHABLE | 269.4855 | 770 | 770 | 770 | 770 |  | 0.5 | 385 | 385 | 385
ML1KP-Mitchell 1 KP | 2019-11-22 17:00 | DISPATCHABLE | 298.1195 | 770 | 770 | 770 | 770 |  | 0.5 | 385 | 385 | 385
ML1KP-Mitchell 1 KP | 2019-11-22 18:00 | DISPATCHABLE | 318.9175 | 770 | 770 | 770 | 770 |  | 0.5 | 385 | 385 | 385
ML1KP-Mitchell 1 KP | 2019-11-22 19:00 | DISPATCHABLE | 339.259 | 770 | 770 | 770 | 770 |  | 0.5 | 385 | 385 | 385
ML1KP-Mitchell 1 KP | 2019-11-22 20:00 | DISPATCHABLE | 316.024 | 770 | 770 | 770 | 770 |  | 0.5 | 385 | 385 | 385
ML1KP-Mitchell 1 KP | 2019-11-22 21:00 | DISPATCHABLE | 324.577 | 770 | 770 | 770 | 770 |  | 0.5 | 385 | 385 | 385
ML1KP-Mitchell 1 KP | 2019-11-22 22:00 | DISPATCHABLE | 313.1945 | 770 | 770 | 770 | 770 |  | 0.5 | 385 | 385 | 385
ML1KP-Mitchell 1 KP | 2019-11-22 23:00 | DISPATCHABLE | 301.526 | 610 | 770 | 770 | 770 |  | 0.5 | 385 | 385 | 305
ML1KP-Mitchell 1 KP | 2019-11-23 | DISPATCHABLE | 304.494 | 610 | 770 | 770 | 770 |  | 0.5 | 385 | 385 | 305
ML1KP-Mitchell 1 KP | 2019-11-23 01:00 | DISPATCHABLE | 308.3685 | 767 | 770 | 770 | 770 |  | 0.5 | 385 | 385 | 383.5
ML1KP-Mitchell 1 KP | 2019-11-23 02:00 | DISPATCHABLE | 291.9905 | 770 | 770 | 770 | 770 |  | 0.5 | 385 | 385 | 385
ML1KP-Mitchell 1 KP | 2019-11-23 03:00 | DISPATCHABLE | 291.155 | 770 | 770 | 770 | 770 |  | 0.5 | 385 | 385 | 385
ML1KP-Mitchell 1 KP | 2019-11-23 04:00 | DISPATCHABLE | 283.0205 | 770 | 770 | 770 | 770 |  | 0.5 | 385 | 385 | 385
ML1KP-Mitchell 1 KP | 2019-11-23 05:00 | DISPATCHABLE | 280.615 | 770 | 770 | 770 | 770 |  | 0.5 | 385 | 385 | 385
ML1KP-Mitchell 1 KP | 2019-11-23 06:00 | DISPATCHABLE | 276.303 | 770 | 770 | 770 | 770 |  | 0.5 | 385 | 385 | 385
ML1KP-Mitchell 1 KP | 2019-11-23 07:00 | DISPATCHABLE | 277.0405 | 770 | 770 | 770 | 770 |  | 0.5 | 385 | 385 | 385
ML1KP-Mitchell 1 KP | 2019-11-23 08:00 | DISPATCHABLE | 313.9685 | 770 | 770 | 770 | 770 |  | 0.5 | 385 | 385 | 385
ML1KP-Mitchell 1 KP | 2019-11-23 09:00 | DISPATCHABLE | 340.5665 | 770 | 770 | 770 | 770 |  | 0.5 | 385 | 385 | 385
ML1KP-Mitchell 1 KP | 2019-11-23 10:00 | DISPATCHABLE | 341.082 | 770 | 770 | 770 | 770 |  | 0.5 | 385 | 385 | 385
ML1KP-Mitchell 1 KP | 2019-11-23 11:00 | DISPATCHABLE | 336.9895 | 718 | 770 | 770 | 770 |  | 0.5 | 385 | 385 | 359
ML1KP-Mitchell 1 KP | 2019-11-23 12:00 | DISPATCHABLE | 314.7 | 768 | 770 | 770 | 770 |  | 0.5 | 385 | 385 | 384
ML1KP-Mitchell 1 KP | 2019-11-23 13:00 | DISPATCHABLE | 302.37 | 770 | 770 | 770 | 770 |  | 0.5 | 385 | 385 | 385
ML1KP-Mitchell 1 KP | 2019-11-23 14:00 | DISPATCHABLE | 292.3845 | 770 | 770 | 770 | 770 |  | 0.5 | 385 | 385 | 385
ML1KP-Mitchell 1 KP | 2019-11-23 15:00 | DISPATCHABLE | 301.702 | 770 | 770 | 770 | 770 |  | 0.5 | 385 | 385 | 385
ML1KP-Mitchell 1 KP | 2019-11-23 16:00 | DISPATCHABLE | 286.1465 | 770 | 770 | 770 | 770 |  | 0.5 | 385 | 385 | 385
ML1KP-Mitchell 1 KP | 2019-11-23 17:00 | DISPATCHABLE | 287.062 | 770 | 770 | 770 | 770 |  | 0.5 | 385 | 385 | 385
ML1KP-Mitchell 1 KP | 2019-11-23 18:00 | DISPATCHABLE | 319.042 | 770 | 770 | 770 | 770 |  | 0.5 | 385 | 385 | 385
ML1KP-Mitchell 1 KP | 2019-11-23 19:00 | DISPATCHABLE | 313.9475 | 770 | 770 | 770 | 770 |  | 0.5 | 385 | 385 | 385
ML1KP-Mitchell 1 KP | 2019-11-23 20:00 | DISPATCHABLE | 304.122 | 770 | 770 | 770 | 770 |  | 0.5 | 385 | 385 | 385
ML1KP-Mitchell 1 KP | 2019-11-23 21:00 | DISPATCHABLE | 272.3565 | 770 | 770 | 770 | 770 |  | 0.5 | 385 | 385 | 385
ML1KP-Mitchell 1 KP | 2019-11-23 22:00 | DISPATCHABLE | 256.18 | 770 | 770 | 770 | 770 |  | 0.5 | 385 | 385 | 385
ML1KP-Mitchell 1 KP | 2019-11-23 23:00 | DISPATCHABLE | 254.652 | 770 | 770 | 770 | 770 |  | 0.5 | 385 | 385 | 385
ML1KP-Mitchell 1 KP | 2019-11-24 | DISPATCHABLE | 251.602 | 770 | 770 | 770 | 770 |  | 0.5 | 385 | 385 | 385
ML1KP-Mitchell 1 KP | 2019-11-24 01:00 | DISPATCHABLE | 215.0405 | 768 | 768 | 768 | 770 |  | 0.5 | 384 | 385 | 384
ML1KP-Mitchell 1 KP | 2019-11-24 02:00 | DISPATCHABLE | 185.8655 | 724 | 724 | 724 | 770 |  | 0.5 | 362 | 385 | 362
ML1KP-Mitchell 1 KP | 2019-11-24 03:00 | DISPATCHABLE | 185.6645 | 645 | 645 | 645 | 770 |  | 0.5 | 322.5 | 385 | 322.5
ML1KP-Mitchell 1 KP | 2019-11-24 04:00 | DISPATCHABLE | 185.96 | 703 | 703 | 703 | 770 |  | 0.5 | 351.5 | 385 | 351.5
ML1KP-Mitchell 1 KP | 2019-11-24 05:00 | DISPATCHABLE | 185.934 | 713 | 713 | 713 | 770 |  | 0.5 | 356.5 | 385 | 356.5
ML1KP-Mitchell 1 KP | 2019-11-24 06:00 | DISPATCHABLE | 185.9115 | 723 | 723 | 723 | 770 |  | 0.5 | 361.5 | 385 | 361.5
ML1KP-Mitchell 1 KP | 2019-11-24 07:00 | DISPATCHABLE | 185.8765 | 768 | 768 | 768 | 770 |  | 0.5 | 384 | 385 | 384
ML1KP-Mitchell 1 KP | 2019-11-24 08:00 | DISPATCHABLE | 196.646 | 770 | 770 | 770 | 770 |  | 0.5 | 385 | 385 | 385
ML1KP-Mitchell 1 KP | 2019-11-24 09:00 | DISPATCHABLE | 191.552 | 770 | 770 | 770 | 770 |  | 0.5 | 385 | 385 | 385
ML1KP-Mitchell 1 KP | 2019-11-24 10:00 | DISPATCHABLE | 230.7835 | 770 | 770 | 770 | 770 |  | 0.5 | 385 | 385 | 385
ML1KP-Mitchell 1 KP | 2019-11-24 11:00 | DISPATCHABLE | 235.6475 | 770 | 770 | 770 | 770 |  | 0.5 | 385 | 385 | 385
ML1KP-Mitchell 1 KP | 2019-11-24 12:00 | DISPATCHABLE | 270.2405 | 770 | 770 | 770 | 770 |  | 0.5 | 385 | 385 | 385
ML1KP-Mitchell 1 KP | 2019-11-24 13:00 | DISPATCHABLE | 256.713 | 770 | 770 | 770 | 770 |  | 0.5 | 385 | 385 | 385
ML1KP-Mitchell 1 KP | 2019-11-24 14:00 | DISPATCHABLE | 253.8435 | 770 | 770 | 770 | 770 |  | 0.5 | 385 | 385 | 385
ML1KP-Mitchell 1 KP | 2019-11-24 15:00 | DISPATCHABLE | 243.6645 | 770 | 770 | 770 | 770 |  | 0.5 | 385 | 385 | 385
ML1KP-Mitchell 1 KP | 2019-11-24 16:00 | DISPATCHABLE | 215.466 | 770 | 770 | 770 | 770 |  | 0.5 | 385 | 385 | 385
ML1KP-Mitchell 1 KP | 2019-11-24 17:00 | DISPATCHABLE | 203.216 | 770 | 770 | 770 | 770 |  | 0.5 | 385 | 385 | 385
ML1KP-Mitchell 1 KP | 2019-11-24 18:00 | DISPATCHABLE | 265.6525 | 770 | 770 | 770 | 770 |  | 0.5 | 385 | 385 | 385
ML1KP-Mitchell 1 KP | 2019-11-24 19:00 | DISPATCHABLE | 260.755 | 770 | 770 | 770 | 770 |  | 0.5 | 385 | 385 | 385
ML1KP-Mitchell 1 KP | 2019-11-24 20:00 | DISPATCHABLE | 257.4895 | 770 | 770 | 770 | 770 |  | 0.5 | 385 | 385 | 385
ML1KP-Mitchell 1 KP | 2019-11-24 21:00 | DISPATCHABLE | 262.745 | 770 | 770 | 770 | 770 |  | 0.5 | 385 | 385 | 385
ML1KP-Mitchell 1 KP | 2019-11-24 22:00 | DISPATCHABLE | 253.376 | 770 | 770 | 770 | 770 |  | 0.5 | 385 | 385 | 385
ML1KP-Mitchell 1 KP | 2019-11-24 23:00 | DISPATCHABLE | 229.141 | 770 | 770 | 770 | 770 |  | 0.5 | 385 | 385 | 385
ML1KP-Mitchell 1 KP | 2019-11-25 | DISPATCHABLE | 195.3335 | 770 | 770 | 770 | 770 |  | 0.5 | 385 | 385 | 385
ML1KP-Mitchell 1 KP | 2019-11-25 01:00 | DISPATCHABLE | 187.49 | 770 | 770 | 770 | 770 |  | 0.5 | 385 | 385 | 385
ML1KP-Mitchell 1 KP | 2019-11-25 02:00 | DISPATCHABLE | 187.3125 | 770 | 770 | 770 | 770 |  | 0.5 | 385 | 385 | 385
ML1KP-Mitchell 1 KP | 2019-11-25 03:00 | DISPATCHABLE | 187.0655 | 770 | 770 | 770 | 770 |  | 0.5 | 385 | 385 | 385
ML1KP-Mitchell 1 KP | 2019-11-25 04:00 | DISPATCHABLE | 187.283 | 770 | 770 | 770 | 770 |  | 0.5 | 385 | 385 | 385
ML1KP-Mitchell 1 KP | 2019-11-25 05:00 | DISPATCHABLE | 201.437 | 770 | 770 | 770 | 770 |  | 0.5 | 385 | 385 | 385
ML1KP-Mitchell 1 KP | 2019-11-25 06:00 | DISPATCHABLE | 241.5395 | 770 | 770 | 770 | 770 |  | 0.5 | 385 | 385 | 385
ML1KP-Mitchell 1 KP | 2019-11-25 07:00 | DISPATCHABLE | 256.9345 | 770 | 770 | 770 | 770 |  | 0.5 | 385 | 385 | 385
ML1KP-Mitchell 1 KP | 2019-11-25 08:00 | DISPATCHABLE | 300.871 | 770 | 770 | 770 | 770 |  | 0.5 | 385 | 385 | 385
ML1KP-Mitchell 1 KP | 2019-11-25 09:00 | DISPATCHABLE | 304.5205 | 770 | 770 | 770 | 770 |  | 0.5 | 385 | 385 | 385
ML1KP-Mitchell 1 KP | 2019-11-25 10:00 | DISPATCHABLE | 278.268 | 770 | 770 | 770 | 770 |  | 0.5 | 385 | 385 | 385
ML1KP-Mitchell 1 KP | 2019-11-25 11:00 | DISPATCHABLE | 270.664 | 770 | 770 | 770 | 770 |  | 0.5 | 385 | 385 | 385
ML1KP-Mitchell 1 KP | 2019-11-25 12:00 | DISPATCHABLE | 260.064 | 770 | 770 | 770 | 770 |  | 0.5 | 385 | 385 | 385
ML1KP-Mitchell 1 KP | 2019-11-25 13:00 | DISPATCHABLE | 260.5165 | 770 | 770 | 770 | 770 |  | 0.5 | 385 | 385 | 385
ML1KP-Mitchell 1 KP | 2019-11-25 14:00 | DISPATCHABLE | 254.9175 | 770 | 770 | 770 | 770 |  | 0.5 | 385 | 385 | 385
ML1KP-Mitchell 1 KP | 2019-11-25 15:00 | DISPATCHABLE | 251.245 | 770 | 770 | 770 | 770 |  | 0.5 | 385 | 385 | 385
ML1KP-Mitchell 1 KP | 2019-11-25 16:00 | DISPATCHABLE | 260.1105 | 770 | 770 | 770 | 770 |  | 0.5 | 385 | 385 | 385
ML1KP-Mitchell 1 KP | 2019-11-25 17:00 | DISPATCHABLE | 255.0645 | 770 | 770 | 770 | 770 |  | 0.5 | 385 | 385 | 385
ML1KP-Mitchell 1 KP | 2019-11-25 18:00 | DISPATCHABLE | 256.801 | 770 | 770 | 770 | 770 |  | 0.5 | 385 | 385 | 385
ML1KP-Mitchell 1 KP | 2019-11-25 19:00 | DISPATCHABLE | 253.997 | 770 | 770 | 770 | 770 |  | 0.5 | 385 | 385 | 385
ML1KP-Mitchell 1 KP | 2019-11-25 20:00 | DISPATCHABLE | 256.717 | 770 | 770 | 770 | 770 |  | 0.5 | 385 | 385 | 385
ML1KP-Mitchell 1 KP | 2019-11-25 21:00 | DISPATCHABLE | 256.0705 | 770 | 770 | 770 | 770 |  | 0.5 | 385 | 385 | 385
ML1KP-Mitchell 1 KP | 2019-11-25 22:00 | DISPATCHABLE | 252.9395 | 770 | 770 | 770 | 770 |  | 0.5 | 385 | 385 | 385
ML1KP-Mitchell 1 KP | 2019-11-25 23:00 | DISPATCHABLE | 226.0595 | 770 | 770 | 770 | 770 |  | 0.5 | 385 | 385 | 385
ML1KP-Mitchell 1 KP | 2019-11-26 | DISPATCHABLE | 189.7885 | 536 | 536 | 536 | 770 |  | 0.5 | 268 | 385 | 268
ML1KP-Mitchell 1 KP | 2019-11-26 01:00 | DISPATCHABLE | 165.566 | 332 | 737 | 737 | 770 |  | 0.5 | 368.5 | 385 | 166
ML1KP-Mitchell 1 KP | 2019-11-26 02:00 | DISPATCHABLE | 151.442 | 303 | 767 | 767 | 770 |  | 0.5 | 383.5 | 385 | 151.5
ML1KP-Mitchell 1 KP | 2019-11-26 03:00 | DISPATCHABLE | 164.093 | 329 | 770 | 770 | 770 |  | 0.5 | 385 | 385 | 164.5
ML1KP-Mitchell 1 KP | 2019-11-26 04:00 | DISPATCHABLE | 184.9995 | 693 | 770 | 770 | 770 |  | 0.5 | 385 | 385 | 346.5
ML1KP-Mitchell 1 KP | 2019-11-26 05:00 | DISPATCHABLE | 200.1515 | 770 | 770 | 770 | 770 |  | 0.5 | 385 | 385 | 385
ML1KP-Mitchell 1 KP | 2019-11-26 06:00 | DISPATCHABLE | 226.858 | 770 | 770 | 770 | 770 |  | 0.5 | 385 | 385 | 385
ML1KP-Mitchell 1 KP | 2019-11-26 07:00 | DISPATCHABLE | 288.216 | 770 | 770 | 770 | 770 |  | 0.5 | 385 | 385 | 385
ML1KP-Mitchell 1 KP | 2019-11-26 08:00 | DISPATCHABLE | 327.304 | 770 | 770 | 770 | 770 |  | 0.5 | 385 | 385 | 385
ML1KP-Mitchell 1 KP | 2019-11-26 09:00 | DISPATCHABLE | 323.204 | 770 | 770 | 770 | 770 |  | 0.5 | 385 | 385 | 385
ML1KP-Mitchell 1 KP | 2019-11-26 10:00 | DISPATCHABLE | 303.999 | 770 | 770 | 770 | 770 |  | 0.5 | 385 | 385 | 385
ML1KP-Mitchell 1 KP | 2019-11-26 11:00 | DISPATCHABLE | 281.0355 | 770 | 770 | 770 | 770 |  | 0.5 | 385 | 385 | 385
ML1KP-Mitchell 1 KP | 2019-11-26 12:00 | DISPATCHABLE | 258.614 | 770 | 770 | 770 | 770 |  | 0.5 | 385 | 385 | 385
ML1KP-Mitchell 1 KP | 2019-11-26 13:00 | DISPATCHABLE | 255.43 | 770 | 770 | 770 | 770 |  | 0.5 | 385 | 385 | 385
ML1KP-Mitchell 1 KP | 2019-11-26 14:00 | DISPATCHABLE | 251.672 | 770 | 770 | 770 | 770 |  | 0.5 | 385 | 385 | 385
ML1KP-Mitchell 1 KP | 2019-11-26 15:00 | DISPATCHABLE | 253.4695 | 770 | 770 | 770 | 770 |  | 0.5 | 385 | 385 | 385
ML1KP-Mitchell 1 KP | 2019-11-26 16:00 | DISPATCHABLE | 250.8275 | 770 | 770 | 770 | 770 |  | 0.5 | 385 | 385 | 385
ML1KP-Mitchell 1 KP | 2019-11-26 17:00 | DISPATCHABLE | 255.4595 | 770 | 770 | 770 | 770 |  | 0.5 | 385 | 385 | 385
ML1KP-Mitchell 1 KP | 2019-11-26 18:00 | DISPATCHABLE | 288.3785 | 770 | 770 | 770 | 770 |  | 0.5 | 385 | 385 | 385
ML1KP-Mitchell 1 KP | 2019-11-26 19:00 | DISPATCHABLE | 267.1835 | 770 | 770 | 770 | 770 |  | 0.5 | 385 | 385 | 385
ML1KP-Mitchell 1 KP | 2019-11-26 20:00 | DISPATCHABLE | 256.007 | 770 | 770 | 770 | 770 |  | 0.5 | 385 | 385 | 385
ML1KP-Mitchell 1 KP | 2019-11-26 21:00 | DISPATCHABLE | 256.4155 | 770 | 770 | 770 | 770 |  | 0.5 | 385 | 385 | 385
ML1KP-Mitchell 1 KP | 2019-11-26 22:00 | DISPATCHABLE | 228.3855 | 770 | 770 | 770 | 770 |  | 0.5 | 385 | 385 | 385
ML1KP-Mitchell 1 KP | 2019-11-26 23:00 | DISPATCHABLE | 189.2455 | 770 | 770 | 770 | 770 |  | 0.5 | 385 | 385 | 385
ML1KP-Mitchell 1 KP | 2019-11-27 | DISPATCHABLE | 185.6605 | 770 | 770 | 770 | 770 |  | 0.5 | 385 | 385 | 385
ML1KP-Mitchell 1 KP | 2019-11-27 01:00 | DISPATCHABLE | 160.5115 | 331 | 739 | 739 | 770 |  | 0.5 | 369.5 | 385 | 165.5
ML1KP-Mitchell 1 KP | 2019-11-27 02:00 | DISPATCHABLE | 150.9395 | 302 | 763 | 763 | 770 |  | 0.5 | 381.5 | 385 | 151
ML1KP-Mitchell 1 KP | 2019-11-27 03:00 | DISPATCHABLE | 150.182 | 301 | 659 | 659 | 770 |  | 0.5 | 329.5 | 385 | 150.5
ML1KP-Mitchell 1 KP | 2019-11-27 04:00 | DISPATCHABLE | 169.521 | 340 | 770 | 770 | 770 |  | 0.5 | 385 | 385 | 170
ML1KP-Mitchell 1 KP | 2019-11-27 05:00 | DISPATCHABLE | 181.7555 | 435 | 770 | 770 | 770 |  | 0.5 | 385 | 385 | 217.5
ML1KP-Mitchell 1 KP | 2019-11-27 06:00 | DISPATCHABLE | 186.4615 | 770 | 770 | 770 | 770 |  | 0.5 | 385 | 385 | 385
ML1KP-Mitchell 1 KP | 2019-11-27 07:00 | DISPATCHABLE | 186.2535 | 770 | 770 | 770 | 770 |  | 0.5 | 385 | 385 | 385
ML1KP-Mitchell 1 KP | 2019-11-27 08:00 | DISPATCHABLE | 186.688 | 770 | 770 | 770 | 770 |  | 0.5 | 385 | 385 | 385
ML1KP-Mitchell 1 KP | 2019-11-27 09:00 | DISPATCHABLE | 205.795 | 770 | 770 | 770 | 770 |  | 0.5 | 385 | 385 | 385
ML1KP-Mitchell 1 KP | 2019-11-27 10:00 | DISPATCHABLE | 237.4445 | 770 | 770 | 770 | 770 |  | 0.5 | 385 | 385 | 385
ML1KP-Mitchell 1 KP | 2019-11-27 11:00 | DISPATCHABLE | 282.7505 | 770 | 770 | 770 | 770 |  | 0.5 | 385 | 385 | 385
ML1KP-Mitchell 1 KP | 2019-11-27 12:00 | DISPATCHABLE | 280.599 | 770 | 770 | 770 | 770 |  | 0.5 | 385 | 385 | 385
ML1KP-Mitchell 1 KP | 2019-11-27 13:00 | DISPATCHABLE | 266.571 | 770 | 770 | 770 | 770 |  | 0.5 | 385 | 385 | 385
ML1KP-Mitchell 1 KP | 2019-11-27 14:00 | DISPATCHABLE | 254.1275 | 770 | 770 | 770 | 770 |  | 0.5 | 385 | 385 | 385
ML1KP-Mitchell 1 KP | 2019-11-27 15:00 | DISPATCHABLE | 254.5435 | 770 | 770 | 770 | 770 |  | 0.5 | 385 | 385 | 385
ML1KP-Mitchell 1 KP | 2019-11-27 16:00 | DISPATCHABLE | 243.0585 | 770 | 770 | 770 | 770 |  | 0.5 | 385 | 385 | 385
ML1KP-Mitchell 1 KP | 2019-11-27 17:00 | DISPATCHABLE | 252.089 | 770 | 770 | 770 | 770 |  | 0.5 | 385 | 385 | 385
ML1KP-Mitchell 1 KP | 2019-11-27 18:00 | DISPATCHABLE | 260.767 | 770 | 770 | 770 | 770 |  | 0.5 | 385 | 385 | 385
ML1KP-Mitchell 1 KP | 2019-11-27 19:00 | DISPATCHABLE | 253.42 | 770 | 770 | 770 | 770 |  | 0.5 | 385 | 385 | 385
ML1KP-Mitchell 1 KP | 2019-11-27 20:00 | DISPATCHABLE | 237.1795 | 770 | 770 | 770 | 770 |  | 0.5 | 385 | 385 | 385
ML1KP-Mitchell 1 KP | 2019-11-27 21:00 | DISPATCHABLE | 245.567 | 770 | 770 | 770 | 770 |  | 0.5 | 385 | 385 | 385
ML1KP-Mitchell 1 KP | 2019-11-27 22:00 | DISPATCHABLE | 234.4425 | 770 | 770 | 770 | 770 |  | 0.5 | 385 | 385 | 385
ML1KP-Mitchell 1 KP | 2019-11-27 23:00 | DISPATCHABLE | 197.972 | 770 | 770 | 770 | 770 |  | 0.5 | 385 | 385 | 385
ML1KP-Mitchell 1 KP | 2019-11-28 | DISPATCHABLE | 186.0495 | 770 | 770 | 770 | 770 |  | 0.5 | 385 | 385 | 385
ML1KP-Mitchell 1 KP | 2019-11-28 01:00 | DISPATCHABLE | 161.5435 | 332 | 752 | 752 | 770 |  | 0.5 | 376 | 385 | 166
ML1KP-Mitchell 1 KP | 2019-11-28 02:00 | DISPATCHABLE | 154.453 | 309 | 770 | 770 | 770 |  | 0.5 | 385 | 385 | 154.5
ML1KP-Mitchell 1 KP | 2019-11-28 03:00 | DISPATCHABLE | 173.1675 | 347 | 770 | 770 | 770 |  | 0.5 | 385 | 385 | 173.5
ML1KP-Mitchell 1 KP | 2019-11-28 04:00 | DISPATCHABLE | 175.7935 | 353 | 767 | 767 | 770 |  | 0.5 | 383.5 | 385 | 176.5
ML1KP-Mitchell 1 KP | 2019-11-28 05:00 | FIXED | 66.805 | 136 | 263 | 263 | 770 |  | 0.5 | 131.5 | 385 | 68
ML1KP-Mitchell 1 KP | 2019-11-28 06:00 | OFFLINE | 0 | 0 | 0 | 0 | 770 |  | 0.5 | 0 | 385 | 0
ML1KP-Mitchell 1 KP | 2019-11-28 07:00 | OFFLINE | 0 | 0 | 0 | 0 | 770 |  | 0.5 | 0 | 385 | 0
ML1KP-Mitchell 1 KP | 2019-11-28 08:00 | OFFLINE | 0 | 0 | 0 | 0 | 770 |  | 0.5 | 0 | 385 | 0
ML1KP-Mitchell 1 KP | 2019-11-28 09:00 | OFFLINE | 0 | 0 | 0 | 0 | 770 |  | 0.5 | 0 | 385 | 0
ML1KP-Mitchell 1 KP | 2019-11-28 10:00 | OFFLINE | 0 | 0 | 0 | 0 | 770 |  | 0.5 | 0 | 385 | 0
ML1KP-Mitchell 1 KP | 2019-11-28 11:00 | OFFLINE | 0 | 0 | 0 | 0 | 770 |  | 0.5 | 0 | 385 | 0
ML1KP-Mitchell 1 KP | 2019-11-28 12:00 | OFFLINE | 0 | 0 | 0 | 0 | 770 |  | 0.5 | 0 | 385 | 0
ML1KP-Mitchell 1 KP | 2019-11-28 13:00 | OFFLINE | 0 | 0 | 0 | 0 | 770 |  | 0.5 | 0 | 385 | 0
ML1KP-Mitchell 1 KP | 2019-11-28 14:00 | OFFLINE | 0 | 0 | 0 | 0 | 770 |  | 0.5 | 0 | 385 | 0
ML1KP-Mitchell 1 KP | 2019-11-28 15:00 | OFFLINE | 0 | 0 | 0 | 0 | 770 |  | 0.5 | 0 | 385 | 0
ML1KP-Mitchell 1 KP | 2019-11-28 16:00 | OFFLINE | 0 | 0 | 0 | 0 | 770 |  | 0.5 | 0 | 385 | 0
ML1KP-Mitchell 1 KP | 2019-11-28 17:00 | OFFLINE | 0 | 0 | 0 | 0 | 770 |  | 0.5 | 0 | 385 | 0
ML1KP-Mitchell 1 KP | 2019-11-28 18:00 | OFFLINE | 0 | 0 | 0 | 0 | 770 |  | 0.5 | 0 | 385 | 0
ML1KP-Mitchell 1 KP | 2019-11-28 19:00 | OFFLINE | 0 | 0 | 0 | 0 | 770 |  | 0.5 | 0 | 385 | 0
ML1KP-Mitchell 1 KP | 2019-11-28 20:00 | OFFLINE | 0 | 0 | 0 | 0 | 770 |  | 0.5 | 0 | 385 | 0
ML1KP-Mitchell 1 KP | 2019-11-28 21:00 | OFFLINE | 0 | 0 | 0 | 0 | 770 |  | 0.5 | 0 | 385 | 0
ML1KP-Mitchell 1 KP | 2019-11-28 22:00 | OFFLINE | 0 | 0 | 0 | 0 | 770 |  | 0.5 | 0 | 385 | 0
ML1KP-Mitchell 1 KP | 2019-11-28 23:00 | OFFLINE | 0 | 0 | 0 | 0 | 770 |  | 0.5 | 0 | 385 | 0
ML1KP-Mitchell 1 KP | 2019-11-29 | OFFLINE | 0 | 0 | 0 | 0 | 770 |  | 0.5 | 0 | 385 | 0
ML1KP-Mitchell 1 KP | 2019-11-29 01:00 | OFFLINE | 0 | 0 | 0 | 0 | 770 |  | 0.5 | 0 | 385 | 0
ML1KP-Mitchell 1 KP | 2019-11-29 02:00 | OFFLINE | 0 | 0 | 0 | 0 | 770 |  | 0.5 | 0 | 385 | 0
ML1KP-Mitchell 1 KP | 2019-11-29 03:00 | OFFLINE | 0 | 0 | 0 | 0 | 770 |  | 0.5 | 0 | 385 | 0
ML1KP-Mitchell 1 KP | 2019-11-29 04:00 | OFFLINE | 0 | 0 | 0 | 0 | 770 |  | 0.5 | 0 | 385 | 0
ML1KP-Mitchell 1 KP | 2019-11-29 05:00 | OFFLINE | 0 | 0 | 0 | 0 | 770 |  | 0.5 | 0 | 385 | 0
ML1KP-Mitchell 1 KP | 2019-11-29 06:00 | OFFLINE | 0 | 0 | 0 | 0 | 770 |  | 0.5 | 0 | 385 | 0
ML1KP-Mitchell 1 KP | 2019-11-29 07:00 | OFFLINE | 0 | 0 | 0 | 0 | 770 |  | 0.5 | 0 | 385 | 0
ML1KP-Mitchell 1 KP | 2019-11-29 08:00 | OFFLINE | 0 | 0 | 0 | 0 | 770 |  | 0.5 | 0 | 385 | 0
ML1KP-Mitchell 1 KP | 2019-11-29 09:00 | OFFLINE | 0 | 0 | 0 | 0 | 770 |  | 0.5 | 0 | 385 | 0
ML1KP-Mitchell 1 KP | 2019-11-29 10:00 | OFFLINE | 0 | 0 | 0 | 0 | 770 |  | 0.5 | 0 | 385 | 0
ML1KP-Mitchell 1 KP | 2019-11-29 11:00 | OFFLINE | 0 | 0 | 0 | 0 | 770 |  | 0.5 | 0 | 385 | 0
ML1KP-Mitchell 1 KP | 2019-11-29 12:00 | OFFLINE | 0 | 0 | 0 | 0 | 770 |  | 0.5 | 0 | 385 | 0
ML1KP-Mitchell 1 KP | 2019-11-29 13:00 | OFFLINE | 0 | 0 | 0 | 0 | 770 |  | 0.5 | 0 | 385 | 0
ML1KP-Mitchell 1 KP | 2019-11-29 14:00 | OFFLINE | 0 | 0 | 0 | 0 | 770 |  | 0.5 | 0 | 385 | 0
ML1KP-Mitchell 1 KP | 2019-11-29 15:00 | OFFLINE | 0 | 0 | 0 | 0 | 770 |  | 0.5 | 0 | 385 | 0
ML1KP-Mitchell 1 KP | 2019-11-29 16:00 | OFFLINE | 0 | 0 | 0 | 0 | 770 |  | 0.5 | 0 | 385 | 0
ML1KP-Mitchell 1 KP | 2019-11-29 17:00 | OFFLINE | 0 | 0 | 0 | 0 | 770 |  | 0.5 | 0 | 385 | 0
ML1KP-Mitchell 1 KP | 2019-11-29 18:00 | OFFLINE | 0 | 0 | 0 | 0 | 770 |  | 0.5 | 0 | 385 | 0
ML1KP-Mitchell 1 KP | 2019-11-29 19:00 | OFFLINE | 0 | 0 | 0 | 0 | 770 |  | 0.5 | 0 | 385 | 0
ML1KP-Mitchell 1 KP | 2019-11-29 20:00 | OFFLINE | 0 | 0 | 0 | 0 | 770 |  | 0.5 | 0 | 385 | 0
ML1KP-Mitchell 1 KP | 2019-11-29 21:00 | OFFLINE | 0 | 0 | 0 | 0 | 770 |  | 0.5 | 0 | 385 | 0
ML1KP-Mitchell 1 KP | 2019-11-29 22:00 | OFFLINE | 0 | 0 | 0 | 0 | 770 |  | 0.5 | 0 | 385 | 0
ML1KP-Mitchell 1 KP | 2019-11-29 23:00 | OFFLINE | 0 | 0 | 0 | 0 | 770 |  | 0.5 | 0 | 385 | 0
ML1KP-Mitchell 1 KP | 2019-11-30 | OFFLINE | 0 | 0 | 0 | 0 | 770 |  | 0.5 | 0 | 385 | 0
ML1KP-Mitchell 1 KP | 2019-11-30 01:00 | OFFLINE | 0 | 0 | 0 | 0 | 770 |  | 0.5 | 0 | 385 | 0
ML1KP-Mitchell 1 KP | 2019-11-30 02:00 | OFFLINE | 0 | 0 | 0 | 0 | 770 |  | 0.5 | 0 | 385 | 0
ML1KP-Mitchell 1 KP | 2019-11-30 03:00 | OFFLINE | 0 | 0 | 0 | 0 | 770 |  | 0.5 | 0 | 385 | 0
ML1KP-Mitchell 1 KP | 2019-11-30 04:00 | OFFLINE | 0 | 0 | 0 | 0 | 770 |  | 0.5 | 0 | 385 | 0
ML1KP-Mitchell 1 KP | 2019-11-30 05:00 | OFFLINE | 0 | 0 | 0 | 0 | 770 |  | 0.5 | 0 | 385 | 0
ML1KP-Mitchell 1 KP | 2019-11-30 06:00 | OFFLINE | 0 | 0 | 0 | 0 | 770 |  | 0.5 | 0 | 385 | 0
ML1KP-Mitchell 1 KP | 2019-11-30 07:00 | OFFLINE | 0 | 0 | 0 | 0 | 770 |  | 0.5 | 0 | 385 | 0
ML1KP-Mitchell 1 KP | 2019-11-30 08:00 | OFFLINE | 0 | 0 | 0 | 0 | 770 |  | 0.5 | 0 | 385 | 0
ML1KP-Mitchell 1 KP | 2019-11-30 09:00 | OFFLINE | 0 | 0 | 0 | 0 | 770 |  | 0.5 | 0 | 385 | 0
ML1KP-Mitchell 1 KP | 2019-11-30 10:00 | OFFLINE | 0 | 0 | 0 | 0 | 770 |  | 0.5 | 0 | 385 | 0
ML1KP-Mitchell 1 KP | 2019-11-30 11:00 | OFFLINE | 0 | 0 | 0 | 0 | 770 |  | 0.5 | 0 | 385 | 0
ML1KP-Mitchell 1 KP | 2019-11-30 12:00 | OFFLINE | 0 | 0 | 0 | 0 | 770 |  | 0.5 | 0 | 385 | 0
ML1KP-Mitchell 1 KP | 2019-11-30 13:00 | OFFLINE | 0 | 0 | 0 | 0 | 770 |  | 0.5 | 0 | 385 | 0
ML1KP-Mitchell 1 KP | 2019-11-30 14:00 | OFFLINE | 0 | 0 | 0 | 0 | 770 |  | 0.5 | 0 | 385 | 0
ML1KP-Mitchell 1 KP | 2019-11-30 15:00 | OFFLINE | 0 | 0 | 0 | 0 | 770 |  | 0.5 | 0 | 385 | 0
ML1KP-Mitchell 1 KP | 2019-11-30 16:00 | OFFLINE | 0 | 0 | 0 | 0 | 770 |  | 0.5 | 0 | 385 | 0
ML1KP-Mitchell 1 KP | 2019-11-30 17:00 | OFFLINE | 0 | 0 | 0 | 0 | 770 |  | 0.5 | 0 | 385 | 0
ML1KP-Mitchell 1 KP | 2019-11-30 18:00 | OFFLINE | 0 | 0 | 0 | 0 | 770 |  | 0.5 | 0 | 385 | 0
ML1KP-Mitchell 1 KP | 2019-11-30 19:00 | OFFLINE | 0 | 0 | 0 | 0 | 770 |  | 0.5 | 0 | 385 | 0
ML1KP-Mitchell 1 KP | 2019-11-30 20:00 | OFFLINE | 0 | 0 | 0 | 0 | 770 |  | 0.5 | 0 | 385 | 0
ML1KP-Mitchell 1 KP | 2019-11-30 21:00 | OFFLINE | 0 | 0 | 0 | 0 | 770 |  | 0.5 | 0 | 385 | 0
ML1KP-Mitchell 1 KP | 2019-11-30 22:00 | OFFLINE | 0 | 0 | 0 | 0 | 770 |  | 0.5 | 0 | 385 | 0
ML1KP-Mitchell 1 KP | 2019-11-30 23:00 | OFFLINE | 0 | 0 | 0 | 0 | 770 |  | 0.5 | 0 | 385 | 0
ML1KP-Mitchell 1 KP | 2019-12-01 | OFFLINE | 0 | 0 | 0 | 0 | 770 |  | 0.5 | 0 | 385 | 0
ML2KP-Mitchell 2 KP | 2019-11-01 01:00 | OFFLINE | 0 | 0 | 0 | 0 | 545 |  | 0.5 | 0 | 272.5 | 0
ML2KP-Mitchell 2 KP | 2019-11-01 02:00 | OFFLINE | 0 | 0 | 0 | 0 | 545 |  | 0.5 | 0 | 272.5 | 0
ML2KP-Mitchell 2 KP | 2019-11-01 03:00 | OFFLINE | 0 | 0 | 0 | 0 | 545 |  | 0.5 | 0 | 272.5 | 0
ML2KP-Mitchell 2 KP | 2019-11-01 04:00 | OFFLINE | 0 | 0 | 0 | 0 | 545 |  | 0.5 | 0 | 272.5 | 0
ML2KP-Mitchell 2 KP | 2019-11-01 05:00 | OFFLINE | 0 | 0 | 0 | 0 | 545 |  | 0.5 | 0 | 272.5 | 0
ML2KP-Mitchell 2 KP | 2019-11-01 06:00 | OFFLINE | 0 | 0 | 0 | 0 | 545 |  | 0.5 | 0 | 272.5 | 0
ML2KP-Mitchell 2 KP | 2019-11-01 07:00 | OFFLINE | 0 | 0 | 0 | 0 | 545 |  | 0.5 | 0 | 272.5 | 0
ML2KP-Mitchell 2 KP | 2019-11-01 08:00 | OFFLINE | 0 | 0 | 0 | 0 | 545 |  | 0.5 | 0 | 272.5 | 0
ML2KP-Mitchell 2 KP | 2019-11-01 09:00 | OFFLINE | 0 | 0 | 0 | 0 | 545 |  | 0.5 | 0 | 272.5 | 0
ML2KP-Mitchell 2 KP | 2019-11-01 10:00 | OFFLINE | 0 | 0 | 0 | 0 | 545 |  | 0.5 | 0 | 272.5 | 0
ML2KP-Mitchell 2 KP | 2019-11-01 11:00 | OFFLINE | 0 | 0 | 0 | 0 | 545 |  | 0.5 | 0 | 272.5 | 0
ML2KP-Mitchell 2 KP | 2019-11-01 12:00 | OFFLINE | 0 | 0 | 0 | 0 | 545 |  | 0.5 | 0 | 272.5 | 0
ML2KP-Mitchell 2 KP | 2019-11-01 13:00 | OFFLINE | 0 | 0 | 0 | 0 | 545 |  | 0.5 | 0 | 272.5 | 0
ML2KP-Mitchell 2 KP | 2019-11-01 14:00 | OFFLINE | 0 | 0 | 0 | 0 | 545 |  | 0.5 | 0 | 272.5 | 0
ML2KP-Mitchell 2 KP | 2019-11-01 15:00 | OFFLINE | 0 | 0 | 0 | 0 | 545 |  | 0.5 | 0 | 272.5 | 0
ML2KP-Mitchell 2 KP | 2019-11-01 16:00 | OFFLINE | 0 | 0 | 0 | 0 | 545 |  | 0.5 | 0 | 272.5 | 0
ML2KP-Mitchell 2 KP | 2019-11-01 17:00 | OFFLINE | 0 | 0 | 0 | 0 | 545 |  | 0.5 | 0 | 272.5 | 0
ML2KP-Mitchell 2 KP | 2019-11-01 18:00 | OFFLINE | 0 | 0 | 0 | 0 | 545 |  | 0.5 | 0 | 272.5 | 0
ML2KP-Mitchell 2 KP | 2019-11-01 19:00 | OFFLINE | 0 | 0 | 0 | 0 | 545 |  | 0.5 | 0 | 272.5 | 0
ML2KP-Mitchell 2 KP | 2019-11-01 20:00 | OFFLINE | 0 | 0 | 0 | 0 | 545 |  | 0.5 | 0 | 272.5 | 0
ML2KP-Mitchell 2 KP | 2019-11-01 21:00 | OFFLINE | 0 | 0 | 0 | 0 | 545 |  | 0.5 | 0 | 272.5 | 0
ML2KP-Mitchell 2 KP | 2019-11-01 22:00 | OFFLINE | 0 | 0 | 0 | 0 | 545 |  | 0.5 | 0 | 272.5 | 0
ML2KP-Mitchell 2 KP | 2019-11-01 23:00 | OFFLINE | 0 | 0 | 0 | 0 | 545 |  | 0.5 | 0 | 272.5 | 0
ML2KP-Mitchell 2 KP | 2019-11-02 | OFFLINE | 0 | 0 | 0 | 0 | 545 |  | 0.5 | 0 | 272.5 | 0
ML2KP-Mitchell 2 KP | 2019-11-02 01:00 | OFFLINE | 0 | 0 | 0 | 0 | 545 |  | 0.5 | 0 | 272.5 | 0
ML2KP-Mitchell 2 KP | 2019-11-02 02:00 | OFFLINE | 0 | 0 | 0 | 0 | 545 |  | 0.5 | 0 | 272.5 | 0
ML2KP-Mitchell 2 KP | 2019-11-02 03:00 | OFFLINE | 0 | 0 | 0 | 0 | 545 |  | 0.5 | 0 | 272.5 | 0
ML2KP-Mitchell 2 KP | 2019-11-02 04:00 | OFFLINE | 0 | 0 | 0 | 0 | 545 |  | 0.5 | 0 | 272.5 | 0
ML2KP-Mitchell 2 KP | 2019-11-02 05:00 | OFFLINE | 0 | 0 | 0 | 0 | 545 |  | 0.5 | 0 | 272.5 | 0
ML2KP-Mitchell 2 KP | 2019-11-02 06:00 | OFFLINE | 0 | 0 | 0 | 0 | 545 |  | 0.5 | 0 | 272.5 | 0
ML2KP-Mitchell 2 KP | 2019-11-02 07:00 | OFFLINE | 0 | 0 | 0 | 0 | 545 |  | 0.5 | 0 | 272.5 | 0
ML2KP-Mitchell 2 KP | 2019-11-02 08:00 | OFFLINE | 0 | 0 | 0 | 0 | 545 |  | 0.5 | 0 | 272.5 | 0
ML2KP-Mitchell 2 KP | 2019-11-02 09:00 | OFFLINE | 0 | 0 | 0 | 0 | 545 |  | 0.5 | 0 | 272.5 | 0
ML2KP-Mitchell 2 KP | 2019-11-02 10:00 | OFFLINE | 0 | 0 | 0 | 0 | 545 |  | 0.5 | 0 | 272.5 | 0
ML2KP-Mitchell 2 KP | 2019-11-02 11:00 | OFFLINE | 0 | 0 | 0 | 0 | 545 |  | 0.5 | 0 | 272.5 | 0
ML2KP-Mitchell 2 KP | 2019-11-02 12:00 | OFFLINE | 0 | 0 | 0 | 0 | 545 |  | 0.5 | 0 | 272.5 | 0
ML2KP-Mitchell 2 KP | 2019-11-02 13:00 | OFFLINE | 0 | 0 | 0 | 0 | 545 |  | 0.5 | 0 | 272.5 | 0
ML2KP-Mitchell 2 KP | 2019-11-02 14:00 | OFFLINE | 0 | 0 | 0 | 0 | 545 |  | 0.5 | 0 | 272.5 | 0
ML2KP-Mitchell 2 KP | 2019-11-02 15:00 | OFFLINE | 0 | 0 | 0 | 0 | 545 |  | 0.5 | 0 | 272.5 | 0
ML2KP-Mitchell 2 KP | 2019-11-02 16:00 | OFFLINE | 0 | 0 | 0 | 0 | 545 |  | 0.5 | 0 | 272.5 | 0
ML2KP-Mitchell 2 KP | 2019-11-02 17:00 | OFFLINE | 0 | 0 | 0 | 0 | 545 |  | 0.5 | 0 | 272.5 | 0
ML2KP-Mitchell 2 KP | 2019-11-02 18:00 | OFFLINE | 0 | 0 | 0 | 0 | 545 |  | 0.5 | 0 | 272.5 | 0
ML2KP-Mitchell 2 KP | 2019-11-02 19:00 | OFFLINE | 0 | 0 | 0 | 0 | 545 |  | 0.5 | 0 | 272.5 | 0
ML2KP-Mitchell 2 KP | 2019-11-02 20:00 | OFFLINE | 0 | 0 | 0 | 0 | 545 |  | 0.5 | 0 | 272.5 | 0
ML2KP-Mitchell 2 KP | 2019-11-02 21:00 | OFFLINE | 0 | 0 | 0 | 0 | 545 |  | 0.5 | 0 | 272.5 | 0
ML2KP-Mitchell 2 KP | 2019-11-02 22:00 | OFFLINE | 0 | 0 | 0 | 0 | 545 |  | 0.5 | 0 | 272.5 | 0
ML2KP-Mitchell 2 KP | 2019-11-02 23:00 | OFFLINE | 0 | 0 | 0 | 0 | 545 |  | 0.5 | 0 | 272.5 | 0
ML2KP-Mitchell 2 KP | 2019-11-03 | OFFLINE | 0 | 0 | 0 | 0 | 545 |  | 0.5 | 0 | 272.5 | 0
ML2KP-Mitchell 2 KP | 2019-11-03 01:00 | OFFLINE | 0 | 0 | 0 | 0 | 545 |  | 0.5 | 0 | 272.5 | 0
ML2KP-Mitchell 2 KP | 2019-11-03 02:00 | OFFLINE | 0 | 0 | 0 | 0 | 545 |  | 0.5 | 0 | 272.5 | 0
ML2KP-Mitchell 2 KP | 2019-11-03 02:01 | OFFLINE | 0 | 0 | 0 | 0 | 545 |  | 0.5 | 0 | 272.5 | 0
ML2KP-Mitchell 2 KP | 2019-11-03 03:00 | OFFLINE | 0 | 0 | 0 | 0 | 545 |  | 0.5 | 0 | 272.5 | 0
ML2KP-Mitchell 2 KP | 2019-11-03 04:00 | OFFLINE | 0 | 0 | 0 | 0 | 545 |  | 0.5 | 0 | 272.5 | 0
ML2KP-Mitchell 2 KP | 2019-11-03 05:00 | OFFLINE | 0 | 0 | 0 | 0 | 545 |  | 0.5 | 0 | 272.5 | 0
ML2KP-Mitchell 2 KP | 2019-11-03 06:00 | OFFLINE | 0 | 0 | 0 | 0 | 545 |  | 0.5 | 0 | 272.5 | 0
ML2KP-Mitchell 2 KP | 2019-11-03 07:00 | OFFLINE | 0 | 0 | 0 | 0 | 545 |  | 0.5 | 0 | 272.5 | 0
ML2KP-Mitchell 2 KP | 2019-11-03 08:00 | OFFLINE | 0 | 0 | 0 | 0 | 545 |  | 0.5 | 0 | 272.5 | 0
ML2KP-Mitchell 2 KP | 2019-11-03 09:00 | OFFLINE | 0 | 0 | 0 | 0 | 545 |  | 0.5 | 0 | 272.5 | 0
ML2KP-Mitchell 2 KP | 2019-11-03 10:00 | OFFLINE | 0 | 0 | 0 | 0 | 545 |  | 0.5 | 0 | 272.5 | 0
ML2KP-Mitchell 2 KP | 2019-11-03 11:00 | OFFLINE | 0 | 0 | 0 | 0 | 545 |  | 0.5 | 0 | 272.5 | 0
ML2KP-Mitchell 2 KP | 2019-11-03 12:00 | OFFLINE | 0 | 0 | 0 | 0 | 545 |  | 0.5 | 0 | 272.5 | 0
ML2KP-Mitchell 2 KP | 2019-11-03 13:00 | OFFLINE | 0 | 0 | 0 | 0 | 545 |  | 0.5 | 0 | 272.5 | 0
ML2KP-Mitchell 2 KP | 2019-11-03 14:00 | OFFLINE | 0 | 0 | 0 | 0 | 545 |  | 0.5 | 0 | 272.5 | 0
ML2KP-Mitchell 2 KP | 2019-11-03 15:00 | OFFLINE | 0 | 0 | 0 | 0 | 545 |  | 0.5 | 0 | 272.5 | 0
ML2KP-Mitchell 2 KP | 2019-11-03 16:00 | OFFLINE | 0 | 0 | 0 | 0 | 545 |  | 0.5 | 0 | 272.5 | 0
ML2KP-Mitchell 2 KP | 2019-11-03 17:00 | OFFLINE | 0 | 0 | 0 | 0 | 545 |  | 0.5 | 0 | 272.5 | 0
ML2KP-Mitchell 2 KP | 2019-11-03 18:00 | OFFLINE | 0 | 0 | 0 | 0 | 545 |  | 0.5 | 0 | 272.5 | 0
ML2KP-Mitchell 2 KP | 2019-11-03 19:00 | OFFLINE | 0 | 0 | 0 | 0 | 545 |  | 0.5 | 0 | 272.5 | 0
ML2KP-Mitchell 2 KP | 2019-11-03 20:00 | OFFLINE | 0 | 0 | 0 | 0 | 545 |  | 0.5 | 0 | 272.5 | 0
ML2KP-Mitchell 2 KP | 2019-11-03 21:00 | OFFLINE | 0 | 0 | 0 | 0 | 545 |  | 0.5 | 0 | 272.5 | 0
ML2KP-Mitchell 2 KP | 2019-11-03 22:00 | OFFLINE | 0 | 0 | 0 | 0 | 545 |  | 0.5 | 0 | 272.5 | 0
ML2KP-Mitchell 2 KP | 2019-11-03 23:00 | OFFLINE | 0 | 0 | 0 | 0 | 545 |  | 0.5 | 0 | 272.5 | 0
ML2KP-Mitchell 2 KP | 2019-11-04 | OFFLINE | 0 | 0 | 0 | 0 | 545 |  | 0.5 | 0 | 272.5 | 0
ML2KP-Mitchell 2 KP | 2019-11-04 01:00 | OFFLINE | 0 | 0 | 0 | 0 | 545 |  | 0.5 | 0 | 272.5 | 0
ML2KP-Mitchell 2 KP | 2019-11-04 02:00 | OFFLINE | 0 | 0 | 0 | 0 | 545 |  | 0.5 | 0 | 272.5 | 0
ML2KP-Mitchell 2 KP | 2019-11-04 03:00 | OFFLINE | 0 | 0 | 0 | 0 | 545 |  | 0.5 | 0 | 272.5 | 0
ML2KP-Mitchell 2 KP | 2019-11-04 04:00 | OFFLINE | 0 | 0 | 0 | 0 | 545 |  | 0.5 | 0 | 272.5 | 0
ML2KP-Mitchell 2 KP | 2019-11-04 05:00 | OFFLINE | 0 | 0 | 0 | 0 | 545 |  | 0.5 | 0 | 272.5 | 0
ML2KP-Mitchell 2 KP | 2019-11-04 06:00 | OFFLINE | 0 | 0 | 0 | 0 | 545 |  | 0.5 | 0 | 272.5 | 0
ML2KP-Mitchell 2 KP | 2019-11-04 07:00 | OFFLINE | 0 | 0 | 0 | 0 | 545 |  | 0.5 | 0 | 272.5 | 0
ML2KP-Mitchell 2 KP | 2019-11-04 08:00 | OFFLINE | 0 | 0 | 0 | 0 | 545 |  | 0.5 | 0 | 272.5 | 0
ML2KP-Mitchell 2 KP | 2019-11-04 09:00 | OFFLINE | 0 | 0 | 0 | 0 | 545 |  | 0.5 | 0 | 272.5 | 0
ML2KP-Mitchell 2 KP | 2019-11-04 10:00 | OFFLINE | 0 | 0 | 0 | 0 | 545 |  | 0.5 | 0 | 272.5 | 0
ML2KP-Mitchell 2 KP | 2019-11-04 11:00 | OFFLINE | 0 | 0 | 0 | 0 | 545 |  | 0.5 | 0 | 272.5 | 0
ML2KP-Mitchell 2 KP | 2019-11-04 12:00 | OFFLINE | 0 | 0 | 0 | 0 | 545 |  | 0.5 | 0 | 272.5 | 0
ML2KP-Mitchell 2 KP | 2019-11-04 13:00 | OFFLINE | 0 | 0 | 0 | 0 | 545 |  | 0.5 | 0 | 272.5 | 0
ML2KP-Mitchell 2 KP | 2019-11-04 14:00 | OFFLINE | 0 | 0 | 0 | 0 | 545 |  | 0.5 | 0 | 272.5 | 0
ML2KP-Mitchell 2 KP | 2019-11-04 15:00 | OFFLINE | 0 | 0 | 0 | 0 | 545 |  | 0.5 | 0 | 272.5 | 0
ML2KP-Mitchell 2 KP | 2019-11-04 16:00 | OFFLINE | 0 | 0 | 0 | 0 | 545 |  | 0.5 | 0 | 272.5 | 0
ML2KP-Mitchell 2 KP | 2019-11-04 17:00 | OFFLINE | 0 | 0 | 0 | 0 | 545 |  | 0.5 | 0 | 272.5 | 0
ML2KP-Mitchell 2 KP | 2019-11-04 18:00 | OFFLINE | 0 | 0 | 0 | 0 | 545 |  | 0.5 | 0 | 272.5 | 0
ML2KP-Mitchell 2 KP | 2019-11-04 19:00 | OFFLINE | 0 | 0 | 0 | 0 | 545 |  | 0.5 | 0 | 272.5 | 0
ML2KP-Mitchell 2 KP | 2019-11-04 20:00 | OFFLINE | 0 | 0 | 0 | 0 | 545 |  | 0.5 | 0 | 272.5 | 0
ML2KP-Mitchell 2 KP | 2019-11-04 21:00 | OFFLINE | 0 | 0 | 0 | 0 | 545 |  | 0.5 | 0 | 272.5 | 0
ML2KP-Mitchell 2 KP | 2019-11-04 22:00 | OFFLINE | 0 | 0 | 0 | 0 | 545 |  | 0.5 | 0 | 272.5 | 0
ML2KP-Mitchell 2 KP | 2019-11-04 23:00 | OFFLINE | 0 | 0 | 0 | 0 | 545 |  | 0.5 | 0 | 272.5 | 0
ML2KP-Mitchell 2 KP | 2019-11-05 | OFFLINE | 0 | 0 | 0 | 0 | 545 |  | 0.5 | 0 | 272.5 | 0
ML2KP-Mitchell 2 KP | 2019-11-05 01:00 | OFFLINE | 0 | 0 | 0 | 0 | 545 |  | 0.5 | 0 | 272.5 | 0
ML2KP-Mitchell 2 KP | 2019-11-05 02:00 | OFFLINE | 0 | 0 | 0 | 0 | 545 |  | 0.5 | 0 | 272.5 | 0
ML2KP-Mitchell 2 KP | 2019-11-05 03:00 | OFFLINE | 0 | 0 | 0 | 0 | 545 |  | 0.5 | 0 | 272.5 | 0
ML2KP-Mitchell 2 KP | 2019-11-05 04:00 | OFFLINE | 0 | 0 | 0 | 0 | 545 |  | 0.5 | 0 | 272.5 | 0
ML2KP-Mitchell 2 KP | 2019-11-05 05:00 | OFFLINE | 0 | 0 | 0 | 0 | 545 |  | 0.5 | 0 | 272.5 | 0
ML2KP-Mitchell 2 KP | 2019-11-05 06:00 | OFFLINE | 0 | 0 | 0 | 0 | 545 |  | 0.5 | 0 | 272.5 | 0
ML2KP-Mitchell 2 KP | 2019-11-05 07:00 | OFFLINE | 0 | 0 | 0 | 0 | 545 |  | 0.5 | 0 | 272.5 | 0
ML2KP-Mitchell 2 KP | 2019-11-05 08:00 | OFFLINE | 0 | 0 | 0 | 0 | 545 |  | 0.5 | 0 | 272.5 | 0
ML2KP-Mitchell 2 KP | 2019-11-05 09:00 | OFFLINE | 0 | 0 | 0 | 0 | 545 |  | 0.5 | 0 | 272.5 | 0
ML2KP-Mitchell 2 KP | 2019-11-05 10:00 | OFFLINE | 0 | 0 | 0 | 0 | 545 |  | 0.5 | 0 | 272.5 | 0
ML2KP-Mitchell 2 KP | 2019-11-05 11:00 | OFFLINE | 0 | 0 | 0 | 0 | 545 |  | 0.5 | 0 | 272.5 | 0
ML2KP-Mitchell 2 KP | 2019-11-05 12:00 | OFFLINE | 0 | 0 | 0 | 0 | 545 |  | 0.5 | 0 | 272.5 | 0
ML2KP-Mitchell 2 KP | 2019-11-05 13:00 | OFFLINE | 0 | 0 | 0 | 0 | 545 |  | 0.5 | 0 | 272.5 | 0
ML2KP-Mitchell 2 KP | 2019-11-05 14:00 | OFFLINE | 0 | 0 | 0 | 0 | 545 |  | 0.5 | 0 | 272.5 | 0
ML2KP-Mitchell 2 KP | 2019-11-05 15:00 | OFFLINE | 0 | 0 | 0 | 0 | 545 |  | 0.5 | 0 | 272.5 | 0
ML2KP-Mitchell 2 KP | 2019-11-05 16:00 | OFFLINE | 0 | 0 | 0 | 0 | 545 |  | 0.5 | 0 | 272.5 | 0
ML2KP-Mitchell 2 KP | 2019-11-05 17:00 | OFFLINE | 0 | 0 | 0 | 0 | 545 |  | 0.5 | 0 | 272.5 | 0
ML2KP-Mitchell 2 KP | 2019-11-05 18:00 | OFFLINE | 0 | 0 | 0 | 0 | 545 |  | 0.5 | 0 | 272.5 | 0
ML2KP-Mitchell 2 KP | 2019-11-05 19:00 | OFFLINE | 0 | 0 | 0 | 0 | 545 |  | 0.5 | 0 | 272.5 | 0
ML2KP-Mitchell 2 KP | 2019-11-05 20:00 | OFFLINE | 0 | 0 | 0 | 0 | 545 |  | 0.5 | 0 | 272.5 | 0
ML2KP-Mitchell 2 KP | 2019-11-05 21:00 | OFFLINE | 0 | 0 | 0 | 0 | 545 |  | 0.5 | 0 | 272.5 | 0
ML2KP-Mitchell 2 KP | 2019-11-05 22:00 | OFFLINE | 0 | 0 | 0 | 0 | 545 |  | 0.5 | 0 | 272.5 | 0
ML2KP-Mitchell 2 KP | 2019-11-05 23:00 | OFFLINE | 0 | 0 | 0 | 0 | 545 |  | 0.5 | 0 | 272.5 | 0
ML2KP-Mitchell 2 KP | 2019-11-06 | OFFLINE | 0 | 0 | 0 | 0 | 545 |  | 0.5 | 0 | 272.5 | 0
ML2KP-Mitchell 2 KP | 2019-11-06 01:00 | OFFLINE | 0 | 0 | 0 | 0 | 545 |  | 0.5 | 0 | 272.5 | 0
ML2KP-Mitchell 2 KP | 2019-11-06 02:00 | OFFLINE | 0 | 0 | 0 | 0 | 545 |  | 0.5 | 0 | 272.5 | 0
ML2KP-Mitchell 2 KP | 2019-11-06 03:00 | OFFLINE | 0 | 0 | 0 | 0 | 545 |  | 0.5 | 0 | 272.5 | 0
ML2KP-Mitchell 2 KP | 2019-11-06 04:00 | OFFLINE | 0 | 0 | 0 | 0 | 545 |  | 0.5 | 0 | 272.5 | 0
ML2KP-Mitchell 2 KP | 2019-11-06 05:00 | OFFLINE | 0 | 0 | 0 | 0 | 545 |  | 0.5 | 0 | 272.5 | 0
ML2KP-Mitchell 2 KP | 2019-11-06 06:00 | OFFLINE | 0 | 0 | 0 | 0 | 545 |  | 0.5 | 0 | 272.5 | 0
ML2KP-Mitchell 2 KP | 2019-11-06 07:00 | OFFLINE | 0 | 0 | 0 | 0 | 545 |  | 0.5 | 0 | 272.5 | 0
ML2KP-Mitchell 2 KP | 2019-11-06 08:00 | OFFLINE | 0 | 0 | 0 | 0 | 545 |  | 0.5 | 0 | 272.5 | 0
ML2KP-Mitchell 2 KP | 2019-11-06 09:00 | OFFLINE | 0 | 0 | 0 | 0 | 545 |  | 0.5 | 0 | 272.5 | 0
ML2KP-Mitchell 2 KP | 2019-11-06 10:00 | OFFLINE | 0 | 0 | 0 | 0 | 545 |  | 0.5 | 0 | 272.5 | 0
ML2KP-Mitchell 2 KP | 2019-11-06 11:00 | OFFLINE | 0 | 0 | 0 | 0 | 545 |  | 0.5 | 0 | 272.5 | 0
ML2KP-Mitchell 2 KP | 2019-11-06 12:00 | OFFLINE | 0 | 0 | 0 | 0 | 545 |  | 0.5 | 0 | 272.5 | 0
ML2KP-Mitchell 2 KP | 2019-11-06 13:00 | OFFLINE | 0 | 0 | 0 | 0 | 545 |  | 0.5 | 0 | 272.5 | 0
ML2KP-Mitchell 2 KP | 2019-11-06 14:00 | OFFLINE | 0 | 0 | 0 | 0 | 545 |  | 0.5 | 0 | 272.5 | 0
ML2KP-Mitchell 2 KP | 2019-11-06 15:00 | OFFLINE | 0 | 0 | 0 | 0 | 545 |  | 0.5 | 0 | 272.5 | 0
ML2KP-Mitchell 2 KP | 2019-11-06 16:00 | OFFLINE | 0 | 0 | 0 | 0 | 545 |  | 0.5 | 0 | 272.5 | 0
ML2KP-Mitchell 2 KP | 2019-11-06 17:00 | OFFLINE | 0 | 0 | 0 | 0 | 545 |  | 0.5 | 0 | 272.5 | 0
ML2KP-Mitchell 2 KP | 2019-11-06 18:00 | OFFLINE | 0 | 0 | 0 | 0 | 545 |  | 0.5 | 0 | 272.5 | 0
ML2KP-Mitchell 2 KP | 2019-11-06 19:00 | OFFLINE | 0 | 0 | 0 | 0 | 545 |  | 0.5 | 0 | 272.5 | 0
ML2KP-Mitchell 2 KP | 2019-11-06 20:00 | OFFLINE | 0 | 0 | 0 | 0 | 545 |  | 0.5 | 0 | 272.5 | 0
ML2KP-Mitchell 2 KP | 2019-11-06 21:00 | OFFLINE | 0 | 0 | 0 | 0 | 545 |  | 0.5 | 0 | 272.5 | 0
ML2KP-Mitchell 2 KP | 2019-11-06 22:00 | OFFLINE | 0 | 0 | 0 | 0 | 545 |  | 0.5 | 0 | 272.5 | 0
ML2KP-Mitchell 2 KP | 2019-11-06 23:00 | OFFLINE | 0 | 0 | 0 | 0 | 545 |  | 0.5 | 0 | 272.5 | 0
ML2KP-Mitchell 2 KP | 2019-11-07 | OFFLINE | 0 | 0 | 0 | 0 | 545 |  | 0.5 | 0 | 272.5 | 0
ML2KP-Mitchell 2 KP | 2019-11-07 01:00 | OFFLINE | 0 | 0 | 0 | 0 | 545 |  | 0.5 | 0 | 272.5 | 0
ML2KP-Mitchell 2 KP | 2019-11-07 02:00 | OFFLINE | 0 | 0 | 0 | 0 | 545 |  | 0.5 | 0 | 272.5 | 0
ML2KP-Mitchell 2 KP | 2019-11-07 03:00 | OFFLINE | 0 | 0 | 0 | 0 | 545 |  | 0.5 | 0 | 272.5 | 0
ML2KP-Mitchell 2 KP | 2019-11-07 04:00 | OFFLINE | 0 | 0 | 0 | 0 | 545 |  | 0.5 | 0 | 272.5 | 0
ML2KP-Mitchell 2 KP | 2019-11-07 05:00 | OFFLINE | 0 | 0 | 0 | 0 | 545 |  | 0.5 | 0 | 272.5 | 0
ML2KP-Mitchell 2 KP | 2019-11-07 06:00 | OFFLINE | 0 | 0 | 0 | 0 | 545 |  | 0.5 | 0 | 272.5 | 0
ML2KP-Mitchell 2 KP | 2019-11-07 07:00 | OFFLINE | 0 | 0 | 0 | 0 | 545 |  | 0.5 | 0 | 272.5 | 0
ML2KP-Mitchell 2 KP | 2019-11-07 08:00 | OFFLINE | 0 | 0 | 0 | 0 | 545 |  | 0.5 | 0 | 272.5 | 0
ML2KP-Mitchell 2 KP | 2019-11-07 09:00 | OFFLINE | 0 | 0 | 0 | 0 | 545 |  | 0.5 | 0 | 272.5 | 0
ML2KP-Mitchell 2 KP | 2019-11-07 10:00 | OFFLINE | 0 | 0 | 0 | 0 | 545 |  | 0.5 | 0 | 272.5 | 0
ML2KP-Mitchell 2 KP | 2019-11-07 11:00 | OFFLINE | 0 | 0 | 0 | 0 | 545 |  | 0.5 | 0 | 272.5 | 0
ML2KP-Mitchell 2 KP | 2019-11-07 12:00 | OFFLINE | 0 | 0 | 0 | 0 | 545 |  | 0.5 | 0 | 272.5 | 0
ML2KP-Mitchell 2 KP | 2019-11-07 13:00 | OFFLINE | 0 | 0 | 0 | 0 | 545 |  | 0.5 | 0 | 272.5 | 0
ML2KP-Mitchell 2 KP | 2019-11-07 14:00 | OFFLINE | 0 | 0 | 0 | 0 | 545 |  | 0.5 | 0 | 272.5 | 0
ML2KP-Mitchell 2 KP | 2019-11-07 15:00 | OFFLINE | 0 | 0 | 0 | 0 | 545 |  | 0.5 | 0 | 272.5 | 0
ML2KP-Mitchell 2 KP | 2019-11-07 16:00 | OFFLINE | 0 | 0 | 0 | 0 | 545 |  | 0.5 | 0 | 272.5 | 0
ML2KP-Mitchell 2 KP | 2019-11-07 17:00 | OFFLINE | 0 | 0 | 0 | 0 | 545 |  | 0.5 | 0 | 272.5 | 0
ML2KP-Mitchell 2 KP | 2019-11-07 18:00 | OFFLINE | 0 | 0 | 0 | 0 | 545 |  | 0.5 | 0 | 272.5 | 0
ML2KP-Mitchell 2 KP | 2019-11-07 19:00 | OFFLINE | 0 | 0 | 0 | 0 | 545 |  | 0.5 | 0 | 272.5 | 0
ML2KP-Mitchell 2 KP | 2019-11-07 20:00 | OFFLINE | 0 | 0 | 0 | 0 | 545 |  | 0.5 | 0 | 272.5 | 0
ML2KP-Mitchell 2 KP | 2019-11-07 21:00 | OFFLINE | 0 | 0 | 0 | 0 | 545 |  | 0.5 | 0 | 272.5 | 0
ML2KP-Mitchell 2 KP | 2019-11-07 22:00 | OFFLINE | 0 | 0 | 0 | 0 | 545 |  | 0.5 | 0 | 272.5 | 0
ML2KP-Mitchell 2 KP | 2019-11-07 23:00 | OFFLINE | 0 | 0 | 0 | 0 | 545 |  | 0.5 | 0 | 272.5 | 0
ML2KP-Mitchell 2 KP | 2019-11-08 | OFFLINE | 0 | 0 | 0 | 0 | 545 |  | 0.5 | 0 | 272.5 | 0
ML2KP-Mitchell 2 KP | 2019-11-08 01:00 | OFFLINE | 0 | 0 | 0 | 0 | 545 |  | 0.5 | 0 | 272.5 | 0
ML2KP-Mitchell 2 KP | 2019-11-08 02:00 | OFFLINE | 0 | 0 | 0 | 0 | 545 |  | 0.5 | 0 | 272.5 | 0
ML2KP-Mitchell 2 KP | 2019-11-08 03:00 | OFFLINE | 0 | 0 | 0 | 0 | 545 |  | 0.5 | 0 | 272.5 | 0
ML2KP-Mitchell 2 KP | 2019-11-08 04:00 | OFFLINE | 0 | 0 | 0 | 0 | 545 |  | 0.5 | 0 | 272.5 | 0
ML2KP-Mitchell 2 KP | 2019-11-08 05:00 | OFFLINE | 0 | 0 | 0 | 0 | 545 |  | 0.5 | 0 | 272.5 | 0
ML2KP-Mitchell 2 KP | 2019-11-08 06:00 | OFFLINE | 0 | 0 | 0 | 0 | 545 |  | 0.5 | 0 | 272.5 | 0
ML2KP-Mitchell 2 KP | 2019-11-08 07:00 | OFFLINE | 0 | 0 | 0 | 0 | 545 |  | 0.5 | 0 | 272.5 | 0
ML2KP-Mitchell 2 KP | 2019-11-08 08:00 | OFFLINE | 0 | 0 | 0 | 0 | 545 |  | 0.5 | 0 | 272.5 | 0
ML2KP-Mitchell 2 KP | 2019-11-08 09:00 | OFFLINE | 0 | 0 | 0 | 0 | 545 |  | 0.5 | 0 | 272.5 | 0
ML2KP-Mitchell 2 KP | 2019-11-08 10:00 | OFFLINE | 0 | 0 | 0 | 0 | 545 |  | 0.5 | 0 | 272.5 | 0
ML2KP-Mitchell 2 KP | 2019-11-08 11:00 | OFFLINE | 0 | 0 | 0 | 0 | 545 |  | 0.5 | 0 | 272.5 | 0
ML2KP-Mitchell 2 KP | 2019-11-08 12:00 | OFFLINE | 0 | 0 | 0 | 0 | 545 |  | 0.5 | 0 | 272.5 | 0
ML2KP-Mitchell 2 KP | 2019-11-08 13:00 | OFFLINE | 0 | 0 | 0 | 0 | 545 |  | 0.5 | 0 | 272.5 | 0
ML2KP-Mitchell 2 KP | 2019-11-08 14:00 | OFFLINE | 0 | 0 | 0 | 0 | 545 |  | 0.5 | 0 | 272.5 | 0
ML2KP-Mitchell 2 KP | 2019-11-08 15:00 | OFFLINE | 0 | 0 | 0 | 0 | 545 |  | 0.5 | 0 | 272.5 | 0
ML2KP-Mitchell 2 KP | 2019-11-08 16:00 | OFFLINE | 0 | 0 | 0 | 0 | 545 |  | 0.5 | 0 | 272.5 | 0
ML2KP-Mitchell 2 KP | 2019-11-08 17:00 | OFFLINE | 0 | 0 | 0 | 0 | 545 |  | 0.5 | 0 | 272.5 | 0
ML2KP-Mitchell 2 KP | 2019-11-08 18:00 | OFFLINE | 0 | 0 | 0 | 0 | 545 |  | 0.5 | 0 | 272.5 | 0
ML2KP-Mitchell 2 KP | 2019-11-08 19:00 | OFFLINE | 0 | 0 | 0 | 0 | 545 |  | 0.5 | 0 | 272.5 | 0
ML2KP-Mitchell 2 KP | 2019-11-08 20:00 | OFFLINE | 0 | 0 | 0 | 0 | 545 |  | 0.5 | 0 | 272.5 | 0
ML2KP-Mitchell 2 KP | 2019-11-08 21:00 | OFFLINE | 0 | 0 | 0 | 0 | 545 |  | 0.5 | 0 | 272.5 | 0
ML2KP-Mitchell 2 KP | 2019-11-08 22:00 | OFFLINE | 0 | 0 | 0 | 0 | 545 |  | 0.5 | 0 | 272.5 | 0
ML2KP-Mitchell 2 KP | 2019-11-08 23:00 | OFFLINE | 0 | 0 | 0 | 0 | 545 |  | 0.5 | 0 | 272.5 | 0
ML2KP-Mitchell 2 KP | 2019-11-09 | OFFLINE | 0 | 0 | 0 | 0 | 545 |  | 0.5 | 0 | 272.5 | 0
ML2KP-Mitchell 2 KP | 2019-11-09 01:00 | OFFLINE | 0 | 0 | 0 | 0 | 545 |  | 0.5 | 0 | 272.5 | 0
ML2KP-Mitchell 2 KP | 2019-11-09 02:00 | OFFLINE | 0 | 0 | 0 | 0 | 545 |  | 0.5 | 0 | 272.5 | 0
ML2KP-Mitchell 2 KP | 2019-11-09 03:00 | OFFLINE | 0 | 0 | 0 | 0 | 545 |  | 0.5 | 0 | 272.5 | 0
ML2KP-Mitchell 2 KP | 2019-11-09 04:00 | OFFLINE | 0 | 0 | 0 | 0 | 545 |  | 0.5 | 0 | 272.5 | 0
ML2KP-Mitchell 2 KP | 2019-11-09 05:00 | OFFLINE | 0 | 0 | 0 | 0 | 545 |  | 0.5 | 0 | 272.5 | 0
ML2KP-Mitchell 2 KP | 2019-11-09 06:00 | OFFLINE | 0 | 0 | 0 | 0 | 545 |  | 0.5 | 0 | 272.5 | 0
ML2KP-Mitchell 2 KP | 2019-11-09 07:00 | OFFLINE | 0 | 0 | 0 | 0 | 545 |  | 0.5 | 0 | 272.5 | 0
ML2KP-Mitchell 2 KP | 2019-11-09 08:00 | OFFLINE | 0 | 0 | 0 | 0 | 545 |  | 0.5 | 0 | 272.5 | 0
ML2KP-Mitchell 2 KP | 2019-11-09 09:00 | OFFLINE | 0 | 0 | 0 | 0 | 545 |  | 0.5 | 0 | 272.5 | 0
ML2KP-Mitchell 2 KP | 2019-11-09 10:00 | OFFLINE | 0 | 0 | 0 | 0 | 545 |  | 0.5 | 0 | 272.5 | 0
ML2KP-Mitchell 2 KP | 2019-11-09 11:00 | OFFLINE | 0 | 0 | 0 | 0 | 545 |  | 0.5 | 0 | 272.5 | 0
ML2KP-Mitchell 2 KP | 2019-11-09 12:00 | OFFLINE | 0 | 0 | 0 | 0 | 545 |  | 0.5 | 0 | 272.5 | 0
ML2KP-Mitchell 2 KP | 2019-11-09 13:00 | OFFLINE | 0 | 0 | 0 | 0 | 545 |  | 0.5 | 0 | 272.5 | 0
ML2KP-Mitchell 2 KP | 2019-11-09 14:00 | OFFLINE | 0 | 0 | 0 | 0 | 545 |  | 0.5 | 0 | 272.5 | 0
ML2KP-Mitchell 2 KP | 2019-11-09 15:00 | OFFLINE | 0 | 0 | 0 | 0 | 545 |  | 0.5 | 0 | 272.5 | 0
ML2KP-Mitchell 2 KP | 2019-11-09 16:00 | OFFLINE | 0 | 0 | 0 | 0 | 545 |  | 0.5 | 0 | 272.5 | 0
ML2KP-Mitchell 2 KP | 2019-11-09 17:00 | OFFLINE | 0 | 0 | 0 | 0 | 545 |  | 0.5 | 0 | 272.5 | 0
ML2KP-Mitchell 2 KP | 2019-11-09 18:00 | OFFLINE | 0 | 0 | 0 | 0 | 545 |  | 0.5 | 0 | 272.5 | 0
ML2KP-Mitchell 2 KP | 2019-11-09 19:00 | OFFLINE | 0 | 0 | 0 | 0 | 545 |  | 0.5 | 0 | 272.5 | 0
ML2KP-Mitchell 2 KP | 2019-11-09 20:00 | OFFLINE | 0 | 0 | 0 | 0 | 545 |  | 0.5 | 0 | 272.5 | 0
ML2KP-Mitchell 2 KP | 2019-11-09 21:00 | OFFLINE | 0 | 0 | 0 | 0 | 545 |  | 0.5 | 0 | 272.5 | 0
ML2KP-Mitchell 2 KP | 2019-11-09 22:00 | OFFLINE | 0 | 0 | 0 | 0 | 545 |  | 0.5 | 0 | 272.5 | 0
ML2KP-Mitchell 2 KP | 2019-11-09 23:00 | OFFLINE | 0 | 0 | 0 | 0 | 545 |  | 0.5 | 0 | 272.5 | 0
ML2KP-Mitchell 2 KP | 2019-11-10 | OFFLINE | 0 | 0 | 0 | 0 | 545 |  | 0.5 | 0 | 272.5 | 0
ML2KP-Mitchell 2 KP | 2019-11-10 01:00 | OFFLINE | 0 | 0 | 0 | 0 | 545 |  | 0.5 | 0 | 272.5 | 0
ML2KP-Mitchell 2 KP | 2019-11-10 02:00 | OFFLINE | 0 | 0 | 0 | 0 | 545 |  | 0.5 | 0 | 272.5 | 0
ML2KP-Mitchell 2 KP | 2019-11-10 03:00 | OFFLINE | 0 | 0 | 0 | 0 | 545 |  | 0.5 | 0 | 272.5 | 0
ML2KP-Mitchell 2 KP | 2019-11-10 04:00 | OFFLINE | 0 | 0 | 0 | 0 | 545 |  | 0.5 | 0 | 272.5 | 0
ML2KP-Mitchell 2 KP | 2019-11-10 05:00 | OFFLINE | 0 | 0 | 0 | 0 | 545 |  | 0.5 | 0 | 272.5 | 0
ML2KP-Mitchell 2 KP | 2019-11-10 06:00 | OFFLINE | 0 | 0 | 0 | 0 | 545 |  | 0.5 | 0 | 272.5 | 0
ML2KP-Mitchell 2 KP | 2019-11-10 07:00 | OFFLINE | 0 | 0 | 0 | 0 | 545 |  | 0.5 | 0 | 272.5 | 0
ML2KP-Mitchell 2 KP | 2019-11-10 08:00 | OFFLINE | 0 | 0 | 0 | 0 | 545 |  | 0.5 | 0 | 272.5 | 0
ML2KP-Mitchell 2 KP | 2019-11-10 09:00 | OFFLINE | 0 | 0 | 0 | 0 | 545 |  | 0.5 | 0 | 272.5 | 0
ML2KP-Mitchell 2 KP | 2019-11-10 10:00 | OFFLINE | 0 | 0 | 0 | 0 | 545 |  | 0.5 | 0 | 272.5 | 0
ML2KP-Mitchell 2 KP | 2019-11-10 11:00 | OFFLINE | 0 | 0 | 0 | 0 | 545 |  | 0.5 | 0 | 272.5 | 0
ML2KP-Mitchell 2 KP | 2019-11-10 12:00 | OFFLINE | 0 | 0 | 0 | 0 | 545 |  | 0.5 | 0 | 272.5 | 0
ML2KP-Mitchell 2 KP | 2019-11-10 13:00 | OFFLINE | 0 | 0 | 0 | 0 | 545 |  | 0.5 | 0 | 272.5 | 0
ML2KP-Mitchell 2 KP | 2019-11-10 14:00 | OFFLINE | 0 | 0 | 0 | 0 | 545 |  | 0.5 | 0 | 272.5 | 0
ML2KP-Mitchell 2 KP | 2019-11-10 15:00 | OFFLINE | 0 | 0 | 0 | 0 | 545 |  | 0.5 | 0 | 272.5 | 0
ML2KP-Mitchell 2 KP | 2019-11-10 16:00 | OFFLINE | 0 | 0 | 0 | 0 | 545 |  | 0.5 | 0 | 272.5 | 0
ML2KP-Mitchell 2 KP | 2019-11-10 17:00 | OFFLINE | 0 | 0 | 0 | 0 | 545 |  | 0.5 | 0 | 272.5 | 0
ML2KP-Mitchell 2 KP | 2019-11-10 18:00 | OFFLINE | 0 | 0 | 0 | 0 | 545 |  | 0.5 | 0 | 272.5 | 0
ML2KP-Mitchell 2 KP | 2019-11-10 19:00 | OFFLINE | 0 | 0 | 0 | 0 | 545 |  | 0.5 | 0 | 272.5 | 0
ML2KP-Mitchell 2 KP | 2019-11-10 20:00 | OFFLINE | 0 | 0 | 0 | 0 | 545 |  | 0.5 | 0 | 272.5 | 0
ML2KP-Mitchell 2 KP | 2019-11-10 21:00 | OFFLINE | 0 | 0 | 0 | 0 | 545 |  | 0.5 | 0 | 272.5 | 0
ML2KP-Mitchell 2 KP | 2019-11-10 22:00 | OFFLINE | 0 | 0 | 0 | 0 | 545 |  | 0.5 | 0 | 272.5 | 0
ML2KP-Mitchell 2 KP | 2019-11-10 23:00 | OFFLINE | 0 | 0 | 0 | 0 | 545 |  | 0.5 | 0 | 272.5 | 0
ML2KP-Mitchell 2 KP | 2019-11-11 | OFFLINE | 0 | 0 | 0 | 0 | 545 |  | 0.5 | 0 | 272.5 | 0
ML2KP-Mitchell 2 KP | 2019-11-11 01:00 | OFFLINE | 0 | 0 | 0 | 0 | 545 |  | 0.5 | 0 | 272.5 | 0
ML2KP-Mitchell 2 KP | 2019-11-11 02:00 | OFFLINE | 0 | 0 | 0 | 0 | 545 |  | 0.5 | 0 | 272.5 | 0
ML2KP-Mitchell 2 KP | 2019-11-11 03:00 | OFFLINE | 0 | 0 | 0 | 0 | 545 |  | 0.5 | 0 | 272.5 | 0
ML2KP-Mitchell 2 KP | 2019-11-11 04:00 | OFFLINE | 0 | 0 | 0 | 0 | 545 |  | 0.5 | 0 | 272.5 | 0
ML2KP-Mitchell 2 KP | 2019-11-11 05:00 | OFFLINE | 0 | 0 | 0 | 0 | 545 |  | 0.5 | 0 | 272.5 | 0
ML2KP-Mitchell 2 KP | 2019-11-11 06:00 | OFFLINE | 0 | 0 | 0 | 0 | 545 |  | 0.5 | 0 | 272.5 | 0
ML2KP-Mitchell 2 KP | 2019-11-11 07:00 | OFFLINE | 0 | 0 | 0 | 0 | 545 |  | 0.5 | 0 | 272.5 | 0
ML2KP-Mitchell 2 KP | 2019-11-11 08:00 | OFFLINE | 0 | 0 | 0 | 0 | 545 |  | 0.5 | 0 | 272.5 | 0
ML2KP-Mitchell 2 KP | 2019-11-11 09:00 | OFFLINE | 0 | 0 | 0 | 0 | 545 |  | 0.5 | 0 | 272.5 | 0
ML2KP-Mitchell 2 KP | 2019-11-11 10:00 | OFFLINE | 0 | 0 | 0 | 0 | 545 |  | 0.5 | 0 | 272.5 | 0
ML2KP-Mitchell 2 KP | 2019-11-11 11:00 | OFFLINE | 0 | 0 | 0 | 0 | 545 |  | 0.5 | 0 | 272.5 | 0
ML2KP-Mitchell 2 KP | 2019-11-11 12:00 | OFFLINE | 0 | 0 | 0 | 0 | 545 |  | 0.5 | 0 | 272.5 | 0
ML2KP-Mitchell 2 KP | 2019-11-11 13:00 | OFFLINE | 0 | 0 | 0 | 0 | 545 |  | 0.5 | 0 | 272.5 | 0
ML2KP-Mitchell 2 KP | 2019-11-11 14:00 | OFFLINE | 0 | 0 | 0 | 0 | 545 |  | 0.5 | 0 | 272.5 | 0
ML2KP-Mitchell 2 KP | 2019-11-11 15:00 | OFFLINE | 0 | 0 | 0 | 0 | 545 |  | 0.5 | 0 | 272.5 | 0
ML2KP-Mitchell 2 KP | 2019-11-11 16:00 | OFFLINE | 0 | 0 | 0 | 0 | 545 |  | 0.5 | 0 | 272.5 | 0
ML2KP-Mitchell 2 KP | 2019-11-11 17:00 | OFFLINE | 0 | 0 | 0 | 0 | 545 |  | 0.5 | 0 | 272.5 | 0
ML2KP-Mitchell 2 KP | 2019-11-11 18:00 | OFFLINE | 0 | 0 | 0 | 0 | 545 |  | 0.5 | 0 | 272.5 | 0
ML2KP-Mitchell 2 KP | 2019-11-11 19:00 | OFFLINE | 0 | 0 | 0 | 0 | 545 |  | 0.5 | 0 | 272.5 | 0
ML2KP-Mitchell 2 KP | 2019-11-11 20:00 | OFFLINE | 0 | 0 | 0 | 0 | 545 |  | 0.5 | 0 | 272.5 | 0
ML2KP-Mitchell 2 KP | 2019-11-11 21:00 | OFFLINE | 0 | 0 | 0 | 0 | 545 |  | 0.5 | 0 | 272.5 | 0
ML2KP-Mitchell 2 KP | 2019-11-11 22:00 | OFFLINE | 0 | 0 | 0 | 0 | 545 |  | 0.5 | 0 | 272.5 | 0
ML2KP-Mitchell 2 KP | 2019-11-11 23:00 | OFFLINE | 0 | 0 | 0 | 0 | 545 |  | 0.5 | 0 | 272.5 | 0
ML2KP-Mitchell 2 KP | 2019-11-12 | OFFLINE | 0 | 0 | 0 | 0 | 545 |  | 0.5 | 0 | 272.5 | 0
ML2KP-Mitchell 2 KP | 2019-11-12 01:00 | OFFLINE | 0 | 0 | 0 | 0 | 545 |  | 0.5 | 0 | 272.5 | 0
ML2KP-Mitchell 2 KP | 2019-11-12 02:00 | OFFLINE | 0 | 0 | 0 | 0 | 545 |  | 0.5 | 0 | 272.5 | 0
ML2KP-Mitchell 2 KP | 2019-11-12 03:00 | OFFLINE | 0 | 0 | 0 | 0 | 545 |  | 0.5 | 0 | 272.5 | 0
ML2KP-Mitchell 2 KP | 2019-11-12 04:00 | OFFLINE | 0 | 0 | 0 | 0 | 545 |  | 0.5 | 0 | 272.5 | 0
ML2KP-Mitchell 2 KP | 2019-11-12 05:00 | OFFLINE | 0 | 0 | 0 | 0 | 545 |  | 0.5 | 0 | 272.5 | 0
ML2KP-Mitchell 2 KP | 2019-11-12 06:00 | OFFLINE | 0 | 0 | 0 | 0 | 545 |  | 0.5 | 0 | 272.5 | 0
ML2KP-Mitchell 2 KP | 2019-11-12 07:00 | OFFLINE | 0 | 0 | 0 | 0 | 545 |  | 0.5 | 0 | 272.5 | 0
ML2KP-Mitchell 2 KP | 2019-11-12 08:00 | OFFLINE | 0 | 0 | 0 | 0 | 545 |  | 0.5 | 0 | 272.5 | 0
ML2KP-Mitchell 2 KP | 2019-11-12 09:00 | OFFLINE | 0 | 0 | 0 | 0 | 545 |  | 0.5 | 0 | 272.5 | 0
ML2KP-Mitchell 2 KP | 2019-11-12 10:00 | OFFLINE | 0 | 0 | 0 | 0 | 545 |  | 0.5 | 0 | 272.5 | 0
ML2KP-Mitchell 2 KP | 2019-11-12 11:00 | OFFLINE | 0 | 0 | 0 | 0 | 545 |  | 0.5 | 0 | 272.5 | 0
ML2KP-Mitchell 2 KP | 2019-11-12 12:00 | OFFLINE | 0 | 0 | 0 | 0 | 545 |  | 0.5 | 0 | 272.5 | 0
ML2KP-Mitchell 2 KP | 2019-11-12 13:00 | OFFLINE | 0 | 0 | 0 | 0 | 545 |  | 0.5 | 0 | 272.5 | 0
ML2KP-Mitchell 2 KP | 2019-11-12 14:00 | OFFLINE | 0 | 0 | 0 | 0 | 545 |  | 0.5 | 0 | 272.5 | 0
ML2KP-Mitchell 2 KP | 2019-11-12 15:00 | OFFLINE | 0 | 0 | 0 | 0 | 545 |  | 0.5 | 0 | 272.5 | 0
ML2KP-Mitchell 2 KP | 2019-11-12 16:00 | OFFLINE | 0 | 0 | 0 | 0 | 545 |  | 0.5 | 0 | 272.5 | 0
ML2KP-Mitchell 2 KP | 2019-11-12 17:00 | OFFLINE | 0 | 0 | 0 | 0 | 545 |  | 0.5 | 0 | 272.5 | 0
ML2KP-Mitchell 2 KP | 2019-11-12 18:00 | OFFLINE | 0 | 0 | 0 | 0 | 545 |  | 0.5 | 0 | 272.5 | 0
ML2KP-Mitchell 2 KP | 2019-11-12 19:00 | OFFLINE | 0 | 0 | 0 | 0 | 545 |  | 0.5 | 0 | 272.5 | 0
ML2KP-Mitchell 2 KP | 2019-11-12 20:00 | OFFLINE | 0 | 0 | 0 | 0 | 545 |  | 0.5 | 0 | 272.5 | 0
ML2KP-Mitchell 2 KP | 2019-11-12 21:00 | OFFLINE | 0 | 0 | 0 | 0 | 545 |  | 0.5 | 0 | 272.5 | 0
ML2KP-Mitchell 2 KP | 2019-11-12 22:00 | OFFLINE | 0 | 0 | 0 | 0 | 545 |  | 0.5 | 0 | 272.5 | 0
ML2KP-Mitchell 2 KP | 2019-11-12 23:00 | OFFLINE | 0 | 0 | 0 | 0 | 545 |  | 0.5 | 0 | 272.5 | 0
ML2KP-Mitchell 2 KP | 2019-11-13 | OFFLINE | 0 | 0 | 0 | 0 | 545 |  | 0.5 | 0 | 272.5 | 0
ML2KP-Mitchell 2 KP | 2019-11-13 01:00 | OFFLINE | 0 | 0 | 0 | 0 | 545 |  | 0.5 | 0 | 272.5 | 0
ML2KP-Mitchell 2 KP | 2019-11-13 02:00 | OFFLINE | 0 | 0 | 0 | 0 | 545 |  | 0.5 | 0 | 272.5 | 0
ML2KP-Mitchell 2 KP | 2019-11-13 03:00 | OFFLINE | 0 | 0 | 0 | 0 | 545 |  | 0.5 | 0 | 272.5 | 0
ML2KP-Mitchell 2 KP | 2019-11-13 04:00 | OFFLINE | 0 | 0 | 0 | 0 | 545 |  | 0.5 | 0 | 272.5 | 0
ML2KP-Mitchell 2 KP | 2019-11-13 05:00 | OFFLINE | 0 | 0 | 0 | 0 | 545 |  | 0.5 | 0 | 272.5 | 0
ML2KP-Mitchell 2 KP | 2019-11-13 06:00 | OFFLINE | 0 | 0 | 0 | 0 | 545 |  | 0.5 | 0 | 272.5 | 0
ML2KP-Mitchell 2 KP | 2019-11-13 07:00 | OFFLINE | 0 | 0 | 0 | 0 | 545 |  | 0.5 | 0 | 272.5 | 0
ML2KP-Mitchell 2 KP | 2019-11-13 08:00 | OFFLINE | 0 | 0 | 0 | 0 | 545 |  | 0.5 | 0 | 272.5 | 0
ML2KP-Mitchell 2 KP | 2019-11-13 09:00 | OFFLINE | 0 | 0 | 0 | 0 | 545 |  | 0.5 | 0 | 272.5 | 0
ML2KP-Mitchell 2 KP | 2019-11-13 10:00 | OFFLINE | 0 | 0 | 0 | 0 | 545 |  | 0.5 | 0 | 272.5 | 0
ML2KP-Mitchell 2 KP | 2019-11-13 11:00 | OFFLINE | 0 | 0 | 0 | 0 | 545 |  | 0.5 | 0 | 272.5 | 0
ML2KP-Mitchell 2 KP | 2019-11-13 12:00 | OFFLINE | 0 | 0 | 0 | 0 | 545 |  | 0.5 | 0 | 272.5 | 0
ML2KP-Mitchell 2 KP | 2019-11-13 13:00 | OFFLINE | 0 | 0 | 0 | 0 | 545 |  | 0.5 | 0 | 272.5 | 0
ML2KP-Mitchell 2 KP | 2019-11-13 14:00 | OFFLINE | 0 | 0 | 0 | 0 | 545 |  | 0.5 | 0 | 272.5 | 0
ML2KP-Mitchell 2 KP | 2019-11-13 15:00 | OFFLINE | 0 | 0 | 0 | 0 | 545 |  | 0.5 | 0 | 272.5 | 0
ML2KP-Mitchell 2 KP | 2019-11-13 16:00 | OFFLINE | 0 | 0 | 0 | 0 | 545 |  | 0.5 | 0 | 272.5 | 0
ML2KP-Mitchell 2 KP | 2019-11-13 17:00 | OFFLINE | 0 | 0 | 0 | 0 | 545 |  | 0.5 | 0 | 272.5 | 0
ML2KP-Mitchell 2 KP | 2019-11-13 18:00 | OFFLINE | 0 | 0 | 0 | 0 | 545 |  | 0.5 | 0 | 272.5 | 0
ML2KP-Mitchell 2 KP | 2019-11-13 19:00 | OFFLINE | 0 | 0 | 0 | 0 | 545 |  | 0.5 | 0 | 272.5 | 0
ML2KP-Mitchell 2 KP | 2019-11-13 20:00 | OFFLINE | 0 | 0 | 0 | 0 | 545 |  | 0.5 | 0 | 272.5 | 0
ML2KP-Mitchell 2 KP | 2019-11-13 21:00 | OFFLINE | 0 | 0 | 0 | 0 | 545 |  | 0.5 | 0 | 272.5 | 0
ML2KP-Mitchell 2 KP | 2019-11-13 22:00 | OFFLINE | 0 | 0 | 0 | 0 | 545 |  | 0.5 | 0 | 272.5 | 0
ML2KP-Mitchell 2 KP | 2019-11-13 23:00 | OFFLINE | 0 | 0 | 0 | 0 | 545 |  | 0.5 | 0 | 272.5 | 0
ML2KP-Mitchell 2 KP | 2019-11-14 | OFFLINE | 0 | 0 | 0 | 0 | 545 |  | 0.5 | 0 | 272.5 | 0
ML2KP-Mitchell 2 KP | 2019-11-14 01:00 | OFFLINE | 0 | 0 | 0 | 0 | 545 |  | 0.5 | 0 | 272.5 | 0
ML2KP-Mitchell 2 KP | 2019-11-14 02:00 | OFFLINE | 0 | 0 | 0 | 0 | 545 |  | 0.5 | 0 | 272.5 | 0
ML2KP-Mitchell 2 KP | 2019-11-14 03:00 | OFFLINE | 0 | 0 | 0 | 0 | 545 |  | 0.5 | 0 | 272.5 | 0
ML2KP-Mitchell 2 KP | 2019-11-14 04:00 | OFFLINE | 0 | 0 | 0 | 0 | 545 |  | 0.5 | 0 | 272.5 | 0
ML2KP-Mitchell 2 KP | 2019-11-14 05:00 | OFFLINE | 0 | 0 | 0 | 0 | 545 |  | 0.5 | 0 | 272.5 | 0
ML2KP-Mitchell 2 KP | 2019-11-14 06:00 | OFFLINE | 0 | 0 | 0 | 0 | 545 |  | 0.5 | 0 | 272.5 | 0
ML2KP-Mitchell 2 KP | 2019-11-14 07:00 | OFFLINE | 0 | 0 | 0 | 0 | 545 |  | 0.5 | 0 | 272.5 | 0
ML2KP-Mitchell 2 KP | 2019-11-14 08:00 | OFFLINE | 0 | 0 | 0 | 0 | 545 |  | 0.5 | 0 | 272.5 | 0
ML2KP-Mitchell 2 KP | 2019-11-14 09:00 | OFFLINE | 0 | 0 | 0 | 0 | 545 |  | 0.5 | 0 | 272.5 | 0
ML2KP-Mitchell 2 KP | 2019-11-14 10:00 | OFFLINE | 0 | 0 | 0 | 0 | 545 |  | 0.5 | 0 | 272.5 | 0
ML2KP-Mitchell 2 KP | 2019-11-14 11:00 | OFFLINE | 0 | 0 | 0 | 0 | 545 |  | 0.5 | 0 | 272.5 | 0
ML2KP-Mitchell 2 KP | 2019-11-14 12:00 | OFFLINE | 0 | 0 | 0 | 0 | 545 |  | 0.5 | 0 | 272.5 | 0
ML2KP-Mitchell 2 KP | 2019-11-14 13:00 | OFFLINE | 0 | 0 | 0 | 0 | 545 |  | 0.5 | 0 | 272.5 | 0
ML2KP-Mitchell 2 KP | 2019-11-14 14:00 | OFFLINE | 0 | 0 | 0 | 0 | 545 |  | 0.5 | 0 | 272.5 | 0
ML2KP-Mitchell 2 KP | 2019-11-14 15:00 | OFFLINE | 0 | 0 | 0 | 0 | 545 |  | 0.5 | 0 | 272.5 | 0
ML2KP-Mitchell 2 KP | 2019-11-14 16:00 | OFFLINE | 0 | 0 | 0 | 0 | 545 |  | 0.5 | 0 | 272.5 | 0
ML2KP-Mitchell 2 KP | 2019-11-14 17:00 | OFFLINE | 0 | 0 | 0 | 0 | 545 |  | 0.5 | 0 | 272.5 | 0
ML2KP-Mitchell 2 KP | 2019-11-14 18:00 | OFFLINE | 0 | 0 | 0 | 0 | 545 |  | 0.5 | 0 | 272.5 | 0
ML2KP-Mitchell 2 KP | 2019-11-14 19:00 | OFFLINE | 0 | 0 | 0 | 0 | 545 |  | 0.5 | 0 | 272.5 | 0
ML2KP-Mitchell 2 KP | 2019-11-14 20:00 | OFFLINE | 0 | 0 | 0 | 0 | 545 |  | 0.5 | 0 | 272.5 | 0
ML2KP-Mitchell 2 KP | 2019-11-14 21:00 | OFFLINE | 0 | 0 | 0 | 0 | 545 |  | 0.5 | 0 | 272.5 | 0
ML2KP-Mitchell 2 KP | 2019-11-14 22:00 | OFFLINE | 0 | 0 | 0 | 0 | 545 |  | 0.5 | 0 | 272.5 | 0
ML2KP-Mitchell 2 KP | 2019-11-14 23:00 | OFFLINE | 0 | 0 | 0 | 0 | 545 |  | 0.5 | 0 | 272.5 | 0
ML2KP-Mitchell 2 KP | 2019-11-15 | OFFLINE | 0 | 0 | 0 | 0 | 545 |  | 0.5 | 0 | 272.5 | 0
ML2KP-Mitchell 2 KP | 2019-11-15 01:00 | OFFLINE | 0 | 0 | 0 | 0 | 545 |  | 0.5 | 0 | 272.5 | 0
ML2KP-Mitchell 2 KP | 2019-11-15 02:00 | OFFLINE | 0 | 0 | 0 | 0 | 545 |  | 0.5 | 0 | 272.5 | 0
ML2KP-Mitchell 2 KP | 2019-11-15 03:00 | OFFLINE | 0 | 0 | 0 | 0 | 545 |  | 0.5 | 0 | 272.5 | 0
ML2KP-Mitchell 2 KP | 2019-11-15 04:00 | OFFLINE | 0 | 0 | 0 | 0 | 545 |  | 0.5 | 0 | 272.5 | 0
ML2KP-Mitchell 2 KP | 2019-11-15 05:00 | OFFLINE | 0 | 0 | 0 | 0 | 545 |  | 0.5 | 0 | 272.5 | 0
ML2KP-Mitchell 2 KP | 2019-11-15 06:00 | OFFLINE | 0 | 0 | 0 | 0 | 545 |  | 0.5 | 0 | 272.5 | 0
ML2KP-Mitchell 2 KP | 2019-11-15 07:00 | OFFLINE | 0 | 0 | 0 | 0 | 545 |  | 0.5 | 0 | 272.5 | 0
ML2KP-Mitchell 2 KP | 2019-11-15 08:00 | OFFLINE | 0 | 0 | 0 | 0 | 545 |  | 0.5 | 0 | 272.5 | 0
ML2KP-Mitchell 2 KP | 2019-11-15 09:00 | OFFLINE | 0 | 0 | 0 | 0 | 545 |  | 0.5 | 0 | 272.5 | 0
ML2KP-Mitchell 2 KP | 2019-11-15 10:00 | OFFLINE | 0 | 0 | 0 | 0 | 545 |  | 0.5 | 0 | 272.5 | 0
ML2KP-Mitchell 2 KP | 2019-11-15 11:00 | OFFLINE | 0 | 0 | 0 | 0 | 545 |  | 0.5 | 0 | 272.5 | 0
ML2KP-Mitchell 2 KP | 2019-11-15 12:00 | OFFLINE | 0 | 0 | 0 | 0 | 545 |  | 0.5 | 0 | 272.5 | 0
ML2KP-Mitchell 2 KP | 2019-11-15 13:00 | OFFLINE | 0 | 0 | 0 | 0 | 545 |  | 0.5 | 0 | 272.5 | 0
ML2KP-Mitchell 2 KP | 2019-11-15 14:00 | OFFLINE | 0 | 0 | 0 | 0 | 545 |  | 0.5 | 0 | 272.5 | 0
ML2KP-Mitchell 2 KP | 2019-11-15 15:00 | OFFLINE | 0 | 0 | 0 | 0 | 545 |  | 0.5 | 0 | 272.5 | 0
ML2KP-Mitchell 2 KP | 2019-11-15 16:00 | OFFLINE | 0 | 0 | 0 | 0 | 545 |  | 0.5 | 0 | 272.5 | 0
ML2KP-Mitchell 2 KP | 2019-11-15 17:00 | OFFLINE | 0 | 0 | 0 | 0 | 545 |  | 0.5 | 0 | 272.5 | 0
ML2KP-Mitchell 2 KP | 2019-11-15 18:00 | OFFLINE | 0 | 0 | 0 | 0 | 545 |  | 0.5 | 0 | 272.5 | 0
ML2KP-Mitchell 2 KP | 2019-11-15 19:00 | OFFLINE | 0 | 0 | 0 | 0 | 545 |  | 0.5 | 0 | 272.5 | 0
ML2KP-Mitchell 2 KP | 2019-11-15 20:00 | OFFLINE | 0 | 0 | 0 | 0 | 545 |  | 0.5 | 0 | 272.5 | 0
ML2KP-Mitchell 2 KP | 2019-11-15 21:00 | OFFLINE | 0 | 0 | 0 | 0 | 545 |  | 0.5 | 0 | 272.5 | 0
ML2KP-Mitchell 2 KP | 2019-11-15 22:00 | OFFLINE | 0 | 0 | 0 | 0 | 545 |  | 0.5 | 0 | 272.5 | 0
ML2KP-Mitchell 2 KP | 2019-11-15 23:00 | OFFLINE | 0 | 0 | 0 | 0 | 545 |  | 0.5 | 0 | 272.5 | 0
ML2KP-Mitchell 2 KP | 2019-11-16 | OFFLINE | 0 | 0 | 0 | 0 | 545 |  | 0.5 | 0 | 272.5 | 0
ML2KP-Mitchell 2 KP | 2019-11-16 01:00 | OFFLINE | 0 | 0 | 0 | 0 | 545 |  | 0.5 | 0 | 272.5 | 0
ML2KP-Mitchell 2 KP | 2019-11-16 02:00 | OFFLINE | 0 | 0 | 0 | 0 | 545 |  | 0.5 | 0 | 272.5 | 0
ML2KP-Mitchell 2 KP | 2019-11-16 03:00 | OFFLINE | 0 | 0 | 0 | 0 | 545 |  | 0.5 | 0 | 272.5 | 0
ML2KP-Mitchell 2 KP | 2019-11-16 04:00 | OFFLINE | 0 | 0 | 0 | 0 | 545 |  | 0.5 | 0 | 272.5 | 0
ML2KP-Mitchell 2 KP | 2019-11-16 05:00 | OFFLINE | 0 | 0 | 0 | 0 | 545 |  | 0.5 | 0 | 272.5 | 0
ML2KP-Mitchell 2 KP | 2019-11-16 06:00 | OFFLINE | 0 | 0 | 0 | 0 | 545 |  | 0.5 | 0 | 272.5 | 0
ML2KP-Mitchell 2 KP | 2019-11-16 07:00 | OFFLINE | 0 | 0 | 0 | 0 | 545 |  | 0.5 | 0 | 272.5 | 0
ML2KP-Mitchell 2 KP | 2019-11-16 08:00 | OFFLINE | 0 | 0 | 0 | 0 | 545 |  | 0.5 | 0 | 272.5 | 0
ML2KP-Mitchell 2 KP | 2019-11-16 09:00 | OFFLINE | 0 | 0 | 0 | 0 | 545 |  | 0.5 | 0 | 272.5 | 0
ML2KP-Mitchell 2 KP | 2019-11-16 10:00 | OFFLINE | 0 | 0 | 0 | 0 | 545 |  | 0.5 | 0 | 272.5 | 0
ML2KP-Mitchell 2 KP | 2019-11-16 11:00 | OFFLINE | 0 | 0 | 0 | 0 | 545 |  | 0.5 | 0 | 272.5 | 0
ML2KP-Mitchell 2 KP | 2019-11-16 12:00 | OFFLINE | 0 | 0 | 0 | 0 | 545 |  | 0.5 | 0 | 272.5 | 0
ML2KP-Mitchell 2 KP | 2019-11-16 13:00 | OFFLINE | 0 | 0 | 0 | 0 | 545 |  | 0.5 | 0 | 272.5 | 0
ML2KP-Mitchell 2 KP | 2019-11-16 14:00 | OFFLINE | 0 | 0 | 0 | 0 | 545 |  | 0.5 | 0 | 272.5 | 0
ML2KP-Mitchell 2 KP | 2019-11-16 15:00 | OFFLINE | 0 | 0 | 0 | 0 | 545 |  | 0.5 | 0 | 272.5 | 0
ML2KP-Mitchell 2 KP | 2019-11-16 16:00 | OFFLINE | 0 | 0 | 0 | 0 | 545 |  | 0.5 | 0 | 272.5 | 0
ML2KP-Mitchell 2 KP | 2019-11-16 17:00 | OFFLINE | 0 | 0 | 0 | 0 | 545 |  | 0.5 | 0 | 272.5 | 0
ML2KP-Mitchell 2 KP | 2019-11-16 18:00 | OFFLINE | 0 | 0 | 0 | 0 | 545 |  | 0.5 | 0 | 272.5 | 0
ML2KP-Mitchell 2 KP | 2019-11-16 19:00 | OFFLINE | 0 | 0 | 0 | 0 | 545 |  | 0.5 | 0 | 272.5 | 0
ML2KP-Mitchell 2 KP | 2019-11-16 20:00 | OFFLINE | 0 | 0 | 0 | 0 | 545 |  | 0.5 | 0 | 272.5 | 0
ML2KP-Mitchell 2 KP | 2019-11-16 21:00 | OFFLINE | 0 | 0 | 0 | 0 | 545 |  | 0.5 | 0 | 272.5 | 0
ML2KP-Mitchell 2 KP | 2019-11-16 22:00 | OFFLINE | 0 | 0 | 0 | 0 | 545 |  | 0.5 | 0 | 272.5 | 0
ML2KP-Mitchell 2 KP | 2019-11-16 23:00 | OFFLINE | 0 | 0 | 0 | 0 | 545 |  | 0.5 | 0 | 272.5 | 0
ML2KP-Mitchell 2 KP | 2019-11-17 | OFFLINE | 0 | 0 | 0 | 0 | 545 |  | 0.5 | 0 | 272.5 | 0
ML2KP-Mitchell 2 KP | 2019-11-17 01:00 | OFFLINE | 0 | 0 | 0 | 0 | 545 |  | 0.5 | 0 | 272.5 | 0
ML2KP-Mitchell 2 KP | 2019-11-17 02:00 | OFFLINE | 0 | 0 | 0 | 0 | 545 |  | 0.5 | 0 | 272.5 | 0
ML2KP-Mitchell 2 KP | 2019-11-17 03:00 | OFFLINE | 0 | 0 | 0 | 0 | 545 |  | 0.5 | 0 | 272.5 | 0
ML2KP-Mitchell 2 KP | 2019-11-17 04:00 | OFFLINE | 0 | 0 | 0 | 0 | 545 |  | 0.5 | 0 | 272.5 | 0
ML2KP-Mitchell 2 KP | 2019-11-17 05:00 | OFFLINE | 0 | 0 | 0 | 0 | 545 |  | 0.5 | 0 | 272.5 | 0
ML2KP-Mitchell 2 KP | 2019-11-17 06:00 | OFFLINE | 0 | 0 | 0 | 0 | 545 |  | 0.5 | 0 | 272.5 | 0
ML2KP-Mitchell 2 KP | 2019-11-17 07:00 | OFFLINE | 0 | 0 | 0 | 0 | 545 |  | 0.5 | 0 | 272.5 | 0
ML2KP-Mitchell 2 KP | 2019-11-17 08:00 | OFFLINE | 0 | 0 | 0 | 0 | 545 |  | 0.5 | 0 | 272.5 | 0
ML2KP-Mitchell 2 KP | 2019-11-17 09:00 | OFFLINE | 0 | 0 | 0 | 0 | 545 |  | 0.5 | 0 | 272.5 | 0
ML2KP-Mitchell 2 KP | 2019-11-17 10:00 | OFFLINE | 0 | 0 | 0 | 0 | 545 |  | 0.5 | 0 | 272.5 | 0
ML2KP-Mitchell 2 KP | 2019-11-17 11:00 | OFFLINE | 0 | 0 | 0 | 0 | 545 |  | 0.5 | 0 | 272.5 | 0
ML2KP-Mitchell 2 KP | 2019-11-17 12:00 | OFFLINE | 0 | 0 | 0 | 0 | 545 |  | 0.5 | 0 | 272.5 | 0
ML2KP-Mitchell 2 KP | 2019-11-17 13:00 | OFFLINE | 0 | 0 | 0 | 0 | 545 |  | 0.5 | 0 | 272.5 | 0
ML2KP-Mitchell 2 KP | 2019-11-17 14:00 | OFFLINE | 0 | 0 | 0 | 0 | 545 |  | 0.5 | 0 | 272.5 | 0
ML2KP-Mitchell 2 KP | 2019-11-17 15:00 | OFFLINE | 0 | 0 | 0 | 0 | 545 |  | 0.5 | 0 | 272.5 | 0
ML2KP-Mitchell 2 KP | 2019-11-17 16:00 | OFFLINE | 0 | 0 | 0 | 0 | 545 |  | 0.5 | 0 | 272.5 | 0
ML2KP-Mitchell 2 KP | 2019-11-17 17:00 | OFFLINE | 0 | 0 | 0 | 0 | 545 |  | 0.5 | 0 | 272.5 | 0
ML2KP-Mitchell 2 KP | 2019-11-17 18:00 | OFFLINE | 0 | 0 | 0 | 0 | 545 |  | 0.5 | 0 | 272.5 | 0
ML2KP-Mitchell 2 KP | 2019-11-17 19:00 | OFFLINE | 0 | 0 | 0 | 0 | 545 |  | 0.5 | 0 | 272.5 | 0
ML2KP-Mitchell 2 KP | 2019-11-17 20:00 | OFFLINE | 0 | 0 | 0 | 0 | 545 |  | 0.5 | 0 | 272.5 | 0
ML2KP-Mitchell 2 KP | 2019-11-17 21:00 | OFFLINE | 0 | 0 | 0 | 0 | 545 |  | 0.5 | 0 | 272.5 | 0
ML2KP-Mitchell 2 KP | 2019-11-17 22:00 | OFFLINE | 0 | 0 | 0 | 0 | 545 |  | 0.5 | 0 | 272.5 | 0
ML2KP-Mitchell 2 KP | 2019-11-17 23:00 | OFFLINE | 0 | 0 | 0 | 0 | 545 |  | 0.5 | 0 | 272.5 | 0
ML2KP-Mitchell 2 KP | 2019-11-18 | OFFLINE | 0 | 0 | 0 | 0 | 545 |  | 0.5 | 0 | 272.5 | 0
ML2KP-Mitchell 2 KP | 2019-11-18 01:00 | OFFLINE | 0 | 0 | 0 | 0 | 545 |  | 0.5 | 0 | 272.5 | 0
ML2KP-Mitchell 2 KP | 2019-11-18 02:00 | OFFLINE | 0 | 0 | 0 | 0 | 545 |  | 0.5 | 0 | 272.5 | 0
ML2KP-Mitchell 2 KP | 2019-11-18 03:00 | OFFLINE | 0 | 0 | 0 | 0 | 545 |  | 0.5 | 0 | 272.5 | 0
ML2KP-Mitchell 2 KP | 2019-11-18 04:00 | OFFLINE | 0 | 0 | 0 | 0 | 545 |  | 0.5 | 0 | 272.5 | 0
ML2KP-Mitchell 2 KP | 2019-11-18 05:00 | OFFLINE | 0 | 0 | 0 | 0 | 545 |  | 0.5 | 0 | 272.5 | 0
ML2KP-Mitchell 2 KP | 2019-11-18 06:00 | OFFLINE | 0 | 0 | 0 | 0 | 545 |  | 0.5 | 0 | 272.5 | 0
ML2KP-Mitchell 2 KP | 2019-11-18 07:00 | OFFLINE | 0 | 0 | 0 | 0 | 545 |  | 0.5 | 0 | 272.5 | 0
ML2KP-Mitchell 2 KP | 2019-11-18 08:00 | OFFLINE | 0 | 0 | 0 | 0 | 545 |  | 0.5 | 0 | 272.5 | 0
ML2KP-Mitchell 2 KP | 2019-11-18 09:00 | OFFLINE | 0 | 0 | 0 | 0 | 545 |  | 0.5 | 0 | 272.5 | 0
ML2KP-Mitchell 2 KP | 2019-11-18 10:00 | OFFLINE | 0 | 0 | 0 | 0 | 545 |  | 0.5 | 0 | 272.5 | 0
ML2KP-Mitchell 2 KP | 2019-11-18 11:00 | OFFLINE | 0 | 0 | 0 | 0 | 545 |  | 0.5 | 0 | 272.5 | 0
ML2KP-Mitchell 2 KP | 2019-11-18 12:00 | OFFLINE | 0 | 0 | 0 | 0 | 545 |  | 0.5 | 0 | 272.5 | 0
ML2KP-Mitchell 2 KP | 2019-11-18 13:00 | OFFLINE | 0 | 0 | 0 | 0 | 545 |  | 0.5 | 0 | 272.5 | 0
ML2KP-Mitchell 2 KP | 2019-11-18 14:00 | OFFLINE | 0 | 0 | 0 | 0 | 545 |  | 0.5 | 0 | 272.5 | 0
ML2KP-Mitchell 2 KP | 2019-11-18 15:00 | OFFLINE | 0 | 0 | 0 | 0 | 545 |  | 0.5 | 0 | 272.5 | 0
ML2KP-Mitchell 2 KP | 2019-11-18 16:00 | OFFLINE | 0 | 0 | 0 | 0 | 545 |  | 0.5 | 0 | 272.5 | 0
ML2KP-Mitchell 2 KP | 2019-11-18 17:00 | OFFLINE | 0 | 0 | 0 | 0 | 545 |  | 0.5 | 0 | 272.5 | 0
ML2KP-Mitchell 2 KP | 2019-11-18 18:00 | OFFLINE | 0 | 0 | 0 | 0 | 545 |  | 0.5 | 0 | 272.5 | 0
ML2KP-Mitchell 2 KP | 2019-11-18 19:00 | OFFLINE | 0 | 0 | 0 | 0 | 545 |  | 0.5 | 0 | 272.5 | 0
ML2KP-Mitchell 2 KP | 2019-11-18 20:00 | OFFLINE | 0 | 0 | 0 | 0 | 545 |  | 0.5 | 0 | 272.5 | 0
ML2KP-Mitchell 2 KP | 2019-11-18 21:00 | OFFLINE | 0 | 0 | 0 | 0 | 545 |  | 0.5 | 0 | 272.5 | 0
ML2KP-Mitchell 2 KP | 2019-11-18 22:00 | OFFLINE | 0 | 0 | 0 | 0 | 545 |  | 0.5 | 0 | 272.5 | 0
ML2KP-Mitchell 2 KP | 2019-11-18 23:00 | OFFLINE | 0 | 0 | 0 | 0 | 545 |  | 0.5 | 0 | 272.5 | 0
ML2KP-Mitchell 2 KP | 2019-11-19 | OFFLINE | 0 | 0 | 0 | 0 | 545 |  | 0.5 | 0 | 272.5 | 0
ML2KP-Mitchell 2 KP | 2019-11-19 01:00 | OFFLINE | 0 | 0 | 0 | 0 | 545 |  | 0.5 | 0 | 272.5 | 0
ML2KP-Mitchell 2 KP | 2019-11-19 02:00 | OFFLINE | 0 | 0 | 0 | 0 | 545 |  | 0.5 | 0 | 272.5 | 0
ML2KP-Mitchell 2 KP | 2019-11-19 03:00 | OFFLINE | 0 | 0 | 0 | 0 | 545 |  | 0.5 | 0 | 272.5 | 0
ML2KP-Mitchell 2 KP | 2019-11-19 04:00 | OFFLINE | 0 | 0 | 0 | 0 | 545 |  | 0.5 | 0 | 272.5 | 0
ML2KP-Mitchell 2 KP | 2019-11-19 05:00 | OFFLINE | 0 | 0 | 0 | 0 | 545 |  | 0.5 | 0 | 272.5 | 0
ML2KP-Mitchell 2 KP | 2019-11-19 06:00 | OFFLINE | 0 | 0 | 0 | 0 | 545 |  | 0.5 | 0 | 272.5 | 0
ML2KP-Mitchell 2 KP | 2019-11-19 07:00 | OFFLINE | 0 | 0 | 0 | 0 | 545 |  | 0.5 | 0 | 272.5 | 0
ML2KP-Mitchell 2 KP | 2019-11-19 08:00 | OFFLINE | 0 | 0 | 0 | 0 | 545 |  | 0.5 | 0 | 272.5 | 0
ML2KP-Mitchell 2 KP | 2019-11-19 09:00 | OFFLINE | 0 | 0 | 0 | 0 | 545 |  | 0.5 | 0 | 272.5 | 0
ML2KP-Mitchell 2 KP | 2019-11-19 10:00 | OFFLINE | 0 | 0 | 0 | 0 | 545 |  | 0.5 | 0 | 272.5 | 0
ML2KP-Mitchell 2 KP | 2019-11-19 11:00 | OFFLINE | 0 | 0 | 0 | 0 | 545 |  | 0.5 | 0 | 272.5 | 0
ML2KP-Mitchell 2 KP | 2019-11-19 12:00 | OFFLINE | 0 | 0 | 0 | 0 | 545 |  | 0.5 | 0 | 272.5 | 0
ML2KP-Mitchell 2 KP | 2019-11-19 13:00 | OFFLINE | 0 | 0 | 0 | 0 | 545 |  | 0.5 | 0 | 272.5 | 0
ML2KP-Mitchell 2 KP | 2019-11-19 14:00 | OFFLINE | 0 | 0 | 0 | 0 | 545 |  | 0.5 | 0 | 272.5 | 0
ML2KP-Mitchell 2 KP | 2019-11-19 15:00 | OFFLINE | 0 | 0 | 0 | 0 | 545 |  | 0.5 | 0 | 272.5 | 0
ML2KP-Mitchell 2 KP | 2019-11-19 16:00 | OFFLINE | 0 | 0 | 0 | 0 | 545 |  | 0.5 | 0 | 272.5 | 0
ML2KP-Mitchell 2 KP | 2019-11-19 17:00 | OFFLINE | 0 | 0 | 0 | 0 | 545 |  | 0.5 | 0 | 272.5 | 0
ML2KP-Mitchell 2 KP | 2019-11-19 18:00 | OFFLINE | 0 | 0 | 0 | 0 | 545 |  | 0.5 | 0 | 272.5 | 0
ML2KP-Mitchell 2 KP | 2019-11-19 19:00 | OFFLINE | 0 | 0 | 0 | 0 | 545 |  | 0.5 | 0 | 272.5 | 0
ML2KP-Mitchell 2 KP | 2019-11-19 20:00 | OFFLINE | 0 | 0 | 0 | 0 | 545 |  | 0.5 | 0 | 272.5 | 0
ML2KP-Mitchell 2 KP | 2019-11-19 21:00 | OFFLINE | 0 | 0 | 0 | 0 | 545 |  | 0.5 | 0 | 272.5 | 0
ML2KP-Mitchell 2 KP | 2019-11-19 22:00 | OFFLINE | 0 | 0 | 0 | 0 | 545 |  | 0.5 | 0 | 272.5 | 0
ML2KP-Mitchell 2 KP | 2019-11-19 23:00 | OFFLINE | 0 | 0 | 0 | 0 | 545 |  | 0.5 | 0 | 272.5 | 0
ML2KP-Mitchell 2 KP | 2019-11-20 | OFFLINE | 0 | 0 | 0 | 0 | 545 |  | 0.5 | 0 | 272.5 | 0
ML2KP-Mitchell 2 KP | 2019-11-20 01:00 | OFFLINE | 0 | 0 | 0 | 0 | 545 |  | 0.5 | 0 | 272.5 | 0
ML2KP-Mitchell 2 KP | 2019-11-20 02:00 | OFFLINE | 0 | 0 | 0 | 0 | 545 |  | 0.5 | 0 | 272.5 | 0
ML2KP-Mitchell 2 KP | 2019-11-20 03:00 | OFFLINE | 0 | 0 | 0 | 0 | 545 |  | 0.5 | 0 | 272.5 | 0
ML2KP-Mitchell 2 KP | 2019-11-20 04:00 | OFFLINE | 0 | 0 | 0 | 0 | 545 |  | 0.5 | 0 | 272.5 | 0
ML2KP-Mitchell 2 KP | 2019-11-20 05:00 | OFFLINE | 0 | 0 | 0 | 0 | 545 |  | 0.5 | 0 | 272.5 | 0
ML2KP-Mitchell 2 KP | 2019-11-20 06:00 | OFFLINE | 0 | 0 | 0 | 0 | 545 |  | 0.5 | 0 | 272.5 | 0
ML2KP-Mitchell 2 KP | 2019-11-20 07:00 | OFFLINE | 0 | 0 | 0 | 0 | 545 |  | 0.5 | 0 | 272.5 | 0
ML2KP-Mitchell 2 KP | 2019-11-20 08:00 | OFFLINE | 0 | 0 | 0 | 0 | 545 |  | 0.5 | 0 | 272.5 | 0
ML2KP-Mitchell 2 KP | 2019-11-20 09:00 | OFFLINE | 0 | 0 | 0 | 0 | 545 |  | 0.5 | 0 | 272.5 | 0
ML2KP-Mitchell 2 KP | 2019-11-20 10:00 | OFFLINE | 0 | 0 | 0 | 0 | 545 |  | 0.5 | 0 | 272.5 | 0
ML2KP-Mitchell 2 KP | 2019-11-20 11:00 | OFFLINE | 0 | 0 | 0 | 0 | 545 |  | 0.5 | 0 | 272.5 | 0
ML2KP-Mitchell 2 KP | 2019-11-20 12:00 | OFFLINE | 0 | 0 | 0 | 0 | 545 |  | 0.5 | 0 | 272.5 | 0
ML2KP-Mitchell 2 KP | 2019-11-20 13:00 | OFFLINE | 0 | 0 | 0 | 0 | 545 |  | 0.5 | 0 | 272.5 | 0
ML2KP-Mitchell 2 KP | 2019-11-20 14:00 | OFFLINE | 0 | 0 | 0 | 0 | 545 |  | 0.5 | 0 | 272.5 | 0
ML2KP-Mitchell 2 KP | 2019-11-20 15:00 | OFFLINE | 0 | 0 | 0 | 0 | 545 |  | 0.5 | 0 | 272.5 | 0
ML2KP-Mitchell 2 KP | 2019-11-20 16:00 | OFFLINE | 0 | 0 | 0 | 0 | 545 |  | 0.5 | 0 | 272.5 | 0
ML2KP-Mitchell 2 KP | 2019-11-20 17:00 | OFFLINE | 0 | 0 | 0 | 0 | 545 |  | 0.5 | 0 | 272.5 | 0
ML2KP-Mitchell 2 KP | 2019-11-20 18:00 | OFFLINE | 0 | 0 | 0 | 0 | 545 |  | 0.5 | 0 | 272.5 | 0
ML2KP-Mitchell 2 KP | 2019-11-20 19:00 | OFFLINE | 0 | 0 | 0 | 0 | 545 |  | 0.5 | 0 | 272.5 | 0
ML2KP-Mitchell 2 KP | 2019-11-20 20:00 | OFFLINE | 0 | 0 | 0 | 0 | 545 |  | 0.5 | 0 | 272.5 | 0
ML2KP-Mitchell 2 KP | 2019-11-20 21:00 | OFFLINE | 0 | 0 | 0 | 0 | 545 |  | 0.5 | 0 | 272.5 | 0
ML2KP-Mitchell 2 KP | 2019-11-20 22:00 | OFFLINE | 0 | 0 | 0 | 0 | 545 |  | 0.5 | 0 | 272.5 | 0
ML2KP-Mitchell 2 KP | 2019-11-20 23:00 | OFFLINE | 0 | 0 | 0 | 0 | 545 |  | 0.5 | 0 | 272.5 | 0
ML2KP-Mitchell 2 KP | 2019-11-21 | OFFLINE | 0 | 0 | 0 | 0 | 545 |  | 0.5 | 0 | 272.5 | 0
ML2KP-Mitchell 2 KP | 2019-11-21 01:00 | OFFLINE | 0 | 0 | 0 | 0 | 545 |  | 0.5 | 0 | 272.5 | 0
ML2KP-Mitchell 2 KP | 2019-11-21 02:00 | OFFLINE | 0 | 0 | 0 | 0 | 545 |  | 0.5 | 0 | 272.5 | 0
ML2KP-Mitchell 2 KP | 2019-11-21 03:00 | OFFLINE | 0 | 0 | 0 | 0 | 545 |  | 0.5 | 0 | 272.5 | 0
ML2KP-Mitchell 2 KP | 2019-11-21 04:00 | OFFLINE | 0 | 0 | 0 | 0 | 545 |  | 0.5 | 0 | 272.5 | 0
ML2KP-Mitchell 2 KP | 2019-11-21 05:00 | OFFLINE | 0 | 0 | 0 | 0 | 545 |  | 0.5 | 0 | 272.5 | 0
ML2KP-Mitchell 2 KP | 2019-11-21 06:00 | OFFLINE | 0 | 0 | 0 | 0 | 545 |  | 0.5 | 0 | 272.5 | 0
ML2KP-Mitchell 2 KP | 2019-11-21 07:00 | OFFLINE | 0 | 0 | 0 | 0 | 545 |  | 0.5 | 0 | 272.5 | 0
ML2KP-Mitchell 2 KP | 2019-11-21 08:00 | OFFLINE | 0 | 0 | 0 | 0 | 545 |  | 0.5 | 0 | 272.5 | 0
ML2KP-Mitchell 2 KP | 2019-11-21 09:00 | OFFLINE | 0 | 0 | 0 | 0 | 545 |  | 0.5 | 0 | 272.5 | 0
ML2KP-Mitchell 2 KP | 2019-11-21 10:00 | OFFLINE | 0 | 0 | 0 | 0 | 545 |  | 0.5 | 0 | 272.5 | 0
ML2KP-Mitchell 2 KP | 2019-11-21 11:00 | OFFLINE | 0 | 0 | 0 | 0 | 545 |  | 0.5 | 0 | 272.5 | 0
ML2KP-Mitchell 2 KP | 2019-11-21 12:00 | OFFLINE | 0 | 0 | 0 | 0 | 545 |  | 0.5 | 0 | 272.5 | 0
ML2KP-Mitchell 2 KP | 2019-11-21 13:00 | OFFLINE | 0 | 0 | 0 | 0 | 545 |  | 0.5 | 0 | 272.5 | 0
ML2KP-Mitchell 2 KP | 2019-11-21 14:00 | OFFLINE | 0 | 0 | 0 | 0 | 545 |  | 0.5 | 0 | 272.5 | 0
ML2KP-Mitchell 2 KP | 2019-11-21 15:00 | OFFLINE | 0 | 0 | 0 | 0 | 545 |  | 0.5 | 0 | 272.5 | 0
ML2KP-Mitchell 2 KP | 2019-11-21 16:00 | OFFLINE | 0 | 0 | 0 | 0 | 545 |  | 0.5 | 0 | 272.5 | 0
ML2KP-Mitchell 2 KP | 2019-11-21 17:00 | OFFLINE | 0 | 0 | 0 | 0 | 545 |  | 0.5 | 0 | 272.5 | 0
ML2KP-Mitchell 2 KP | 2019-11-21 18:00 | OFFLINE | 0 | 0 | 0 | 0 | 545 |  | 0.5 | 0 | 272.5 | 0
ML2KP-Mitchell 2 KP | 2019-11-21 19:00 | OFFLINE | 0 | 0 | 0 | 0 | 545 |  | 0.5 | 0 | 272.5 | 0
ML2KP-Mitchell 2 KP | 2019-11-21 20:00 | OFFLINE | 0 | 0 | 0 | 0 | 545 |  | 0.5 | 0 | 272.5 | 0
ML2KP-Mitchell 2 KP | 2019-11-21 21:00 | OFFLINE | 0 | 0 | 0 | 0 | 545 |  | 0.5 | 0 | 272.5 | 0
ML2KP-Mitchell 2 KP | 2019-11-21 22:00 | OFFLINE | 0 | 0 | 0 | 0 | 545 |  | 0.5 | 0 | 272.5 | 0
ML2KP-Mitchell 2 KP | 2019-11-21 23:00 | OFFLINE | 0 | 0 | 0 | 0 | 545 |  | 0.5 | 0 | 272.5 | 0
ML2KP-Mitchell 2 KP | 2019-11-22 | OFFLINE | 0 | 0 | 0 | 0 | 545 |  | 0.5 | 0 | 272.5 | 0
ML2KP-Mitchell 2 KP | 2019-11-22 01:00 | OFFLINE | 0 | 0 | 0 | 0 | 545 |  | 0.5 | 0 | 272.5 | 0
ML2KP-Mitchell 2 KP | 2019-11-22 02:00 | OFFLINE | 0 | 0 | 0 | 0 | 545 |  | 0.5 | 0 | 272.5 | 0
ML2KP-Mitchell 2 KP | 2019-11-22 03:00 | OFFLINE | 0 | 0 | 0 | 0 | 545 |  | 0.5 | 0 | 272.5 | 0
ML2KP-Mitchell 2 KP | 2019-11-22 04:00 | OFFLINE | 0 | 0 | 0 | 0 | 545 |  | 0.5 | 0 | 272.5 | 0
ML2KP-Mitchell 2 KP | 2019-11-22 05:00 | OFFLINE | 0 | 0 | 0 | 0 | 545 |  | 0.5 | 0 | 272.5 | 0
ML2KP-Mitchell 2 KP | 2019-11-22 06:00 | OFFLINE | 0 | 0 | 0 | 0 | 545 |  | 0.5 | 0 | 272.5 | 0
ML2KP-Mitchell 2 KP | 2019-11-22 07:00 | OFFLINE | 0 | 0 | 0 | 0 | 545 |  | 0.5 | 0 | 272.5 | 0
ML2KP-Mitchell 2 KP | 2019-11-22 08:00 | OFFLINE | 0 | 0 | 0 | 0 | 545 |  | 0.5 | 0 | 272.5 | 0
ML2KP-Mitchell 2 KP | 2019-11-22 09:00 | OFFLINE | 0 | 0 | 0 | 0 | 545 |  | 0.5 | 0 | 272.5 | 0
ML2KP-Mitchell 2 KP | 2019-11-22 10:00 | OFFLINE | 0 | 0 | 0 | 0 | 545 |  | 0.5 | 0 | 272.5 | 0
ML2KP-Mitchell 2 KP | 2019-11-22 11:00 | OFFLINE | 0 | 0 | 0 | 0 | 545 |  | 0.5 | 0 | 272.5 | 0
ML2KP-Mitchell 2 KP | 2019-11-22 12:00 | OFFLINE | 0 | 0 | 0 | 0 | 545 |  | 0.5 | 0 | 272.5 | 0
ML2KP-Mitchell 2 KP | 2019-11-22 13:00 | OFFLINE | 0 | 0 | 0 | 0 | 545 |  | 0.5 | 0 | 272.5 | 0
ML2KP-Mitchell 2 KP | 2019-11-22 14:00 | OFFLINE | 0 | 0 | 0 | 0 | 545 |  | 0.5 | 0 | 272.5 | 0
ML2KP-Mitchell 2 KP | 2019-11-22 15:00 | OFFLINE | 0 | 0 | 0 | 0 | 545 |  | 0.5 | 0 | 272.5 | 0
ML2KP-Mitchell 2 KP | 2019-11-22 16:00 | OFFLINE | 0 | 0 | 0 | 0 | 545 |  | 0.5 | 0 | 272.5 | 0
ML2KP-Mitchell 2 KP | 2019-11-22 17:00 | OFFLINE | 0 | 0 | 0 | 0 | 545 |  | 0.5 | 0 | 272.5 | 0
ML2KP-Mitchell 2 KP | 2019-11-22 18:00 | OFFLINE | 0 | 0 | 0 | 0 | 545 |  | 0.5 | 0 | 272.5 | 0
ML2KP-Mitchell 2 KP | 2019-11-22 19:00 | OFFLINE | 0 | 0 | 0 | 0 | 545 |  | 0.5 | 0 | 272.5 | 0
ML2KP-Mitchell 2 KP | 2019-11-22 20:00 | OFFLINE | 0 | 0 | 0 | 0 | 545 |  | 0.5 | 0 | 272.5 | 0
ML2KP-Mitchell 2 KP | 2019-11-22 21:00 | OFFLINE | 0 | 0 | 0 | 0 | 545 |  | 0.5 | 0 | 272.5 | 0
ML2KP-Mitchell 2 KP | 2019-11-22 22:00 | OFFLINE | 0 | 0 | 0 | 0 | 545 |  | 0.5 | 0 | 272.5 | 0
ML2KP-Mitchell 2 KP | 2019-11-22 23:00 | OFFLINE | 0 | 0 | 0 | 0 | 545 |  | 0.5 | 0 | 272.5 | 0
ML2KP-Mitchell 2 KP | 2019-11-23 | OFFLINE | 0 | 0 | 0 | 0 | 545 |  | 0.5 | 0 | 272.5 | 0
ML2KP-Mitchell 2 KP | 2019-11-23 01:00 | OFFLINE | 0 | 0 | 0 | 0 | 545 |  | 0.5 | 0 | 272.5 | 0
ML2KP-Mitchell 2 KP | 2019-11-23 02:00 | OFFLINE | 0 | 0 | 0 | 0 | 545 |  | 0.5 | 0 | 272.5 | 0
ML2KP-Mitchell 2 KP | 2019-11-23 03:00 | OFFLINE | 0 | 0 | 0 | 0 | 545 |  | 0.5 | 0 | 272.5 | 0
ML2KP-Mitchell 2 KP | 2019-11-23 04:00 | OFFLINE | 0 | 0 | 0 | 0 | 545 |  | 0.5 | 0 | 272.5 | 0
ML2KP-Mitchell 2 KP | 2019-11-23 05:00 | OFFLINE | 0 | 0 | 0 | 0 | 545 |  | 0.5 | 0 | 272.5 | 0
ML2KP-Mitchell 2 KP | 2019-11-23 06:00 | OFFLINE | 0 | 0 | 0 | 0 | 545 |  | 0.5 | 0 | 272.5 | 0
ML2KP-Mitchell 2 KP | 2019-11-23 07:00 | OFFLINE | 0 | 0 | 0 | 0 | 545 |  | 0.5 | 0 | 272.5 | 0
ML2KP-Mitchell 2 KP | 2019-11-23 08:00 | OFFLINE | 0 | 0 | 0 | 0 | 545 |  | 0.5 | 0 | 272.5 | 0
ML2KP-Mitchell 2 KP | 2019-11-23 09:00 | OFFLINE | 0 | 0 | 0 | 0 | 545 |  | 0.5 | 0 | 272.5 | 0
ML2KP-Mitchell 2 KP | 2019-11-23 10:00 | OFFLINE | 0 | 0 | 0 | 0 | 545 |  | 0.5 | 0 | 272.5 | 0
ML2KP-Mitchell 2 KP | 2019-11-23 11:00 | OFFLINE | 0 | 0 | 0 | 0 | 545 |  | 0.5 | 0 | 272.5 | 0
ML2KP-Mitchell 2 KP | 2019-11-23 12:00 | OFFLINE | 0 | 0 | 0 | 0 | 545 |  | 0.5 | 0 | 272.5 | 0
ML2KP-Mitchell 2 KP | 2019-11-23 13:00 | OFFLINE | 0 | 0 | 0 | 0 | 545 |  | 0.5 | 0 | 272.5 | 0
ML2KP-Mitchell 2 KP | 2019-11-23 14:00 | OFFLINE | 0 | 0 | 0 | 0 | 545 |  | 0.5 | 0 | 272.5 | 0
ML2KP-Mitchell 2 KP | 2019-11-23 15:00 | OFFLINE | 0 | 0 | 0 | 0 | 545 |  | 0.5 | 0 | 272.5 | 0
ML2KP-Mitchell 2 KP | 2019-11-23 16:00 | OFFLINE | 0 | 0 | 0 | 0 | 545 |  | 0.5 | 0 | 272.5 | 0
ML2KP-Mitchell 2 KP | 2019-11-23 17:00 | OFFLINE | 0 | 0 | 0 | 0 | 545 |  | 0.5 | 0 | 272.5 | 0
ML2KP-Mitchell 2 KP | 2019-11-23 18:00 | OFFLINE | 0 | 0 | 0 | 0 | 545 |  | 0.5 | 0 | 272.5 | 0
ML2KP-Mitchell 2 KP | 2019-11-23 19:00 | OFFLINE | 0 | 0 | 0 | 0 | 545 |  | 0.5 | 0 | 272.5 | 0
ML2KP-Mitchell 2 KP | 2019-11-23 20:00 | OFFLINE | 0 | 0 | 0 | 0 | 545 |  | 0.5 | 0 | 272.5 | 0
ML2KP-Mitchell 2 KP | 2019-11-23 21:00 | OFFLINE | 0 | 0 | 0 | 0 | 545 |  | 0.5 | 0 | 272.5 | 0
ML2KP-Mitchell 2 KP | 2019-11-23 22:00 | OFFLINE | 0 | 0 | 0 | 0 | 545 |  | 0.5 | 0 | 272.5 | 0
ML2KP-Mitchell 2 KP | 2019-11-23 23:00 | OFFLINE | 0 | 0 | 0 | 0 | 545 |  | 0.5 | 0 | 272.5 | 0
ML2KP-Mitchell 2 KP | 2019-11-24 | OFFLINE | 0 | 0 | 0 | 0 | 545 |  | 0.5 | 0 | 272.5 | 0
ML2KP-Mitchell 2 KP | 2019-11-24 01:00 | OFFLINE | 0 | 0 | 0 | 0 | 545 |  | 0.5 | 0 | 272.5 | 0
ML2KP-Mitchell 2 KP | 2019-11-24 02:00 | OFFLINE | 0 | 0 | 0 | 0 | 545 |  | 0.5 | 0 | 272.5 | 0
ML2KP-Mitchell 2 KP | 2019-11-24 03:00 | OFFLINE | 0 | 0 | 0 | 0 | 545 |  | 0.5 | 0 | 272.5 | 0
ML2KP-Mitchell 2 KP | 2019-11-24 04:00 | OFFLINE | 0 | 0 | 0 | 0 | 545 |  | 0.5 | 0 | 272.5 | 0
ML2KP-Mitchell 2 KP | 2019-11-24 05:00 | OFFLINE | 0 | 0 | 0 | 0 | 545 |  | 0.5 | 0 | 272.5 | 0
ML2KP-Mitchell 2 KP | 2019-11-24 06:00 | OFFLINE | 0 | 0 | 0 | 0 | 545 |  | 0.5 | 0 | 272.5 | 0
ML2KP-Mitchell 2 KP | 2019-11-24 07:00 | OFFLINE | 0 | 0 | 0 | 0 | 545 |  | 0.5 | 0 | 272.5 | 0
ML2KP-Mitchell 2 KP | 2019-11-24 08:00 | OFFLINE | 0 | 0 | 0 | 0 | 545 |  | 0.5 | 0 | 272.5 | 0
ML2KP-Mitchell 2 KP | 2019-11-24 09:00 | OFFLINE | 0 | 0 | 0 | 0 | 545 |  | 0.5 | 0 | 272.5 | 0
ML2KP-Mitchell 2 KP | 2019-11-24 10:00 | OFFLINE | 0 | 0 | 0 | 0 | 545 |  | 0.5 | 0 | 272.5 | 0
ML2KP-Mitchell 2 KP | 2019-11-24 11:00 | OFFLINE | 0 | 0 | 0 | 0 | 545 |  | 0.5 | 0 | 272.5 | 0
ML2KP-Mitchell 2 KP | 2019-11-24 12:00 | OFFLINE | 0 | 0 | 0 | 0 | 545 |  | 0.5 | 0 | 272.5 | 0
ML2KP-Mitchell 2 KP | 2019-11-24 13:00 | OFFLINE | 0 | 0 | 0 | 0 | 545 |  | 0.5 | 0 | 272.5 | 0
ML2KP-Mitchell 2 KP | 2019-11-24 14:00 | OFFLINE | 0 | 0 | 0 | 0 | 545 |  | 0.5 | 0 | 272.5 | 0
ML2KP-Mitchell 2 KP | 2019-11-24 15:00 | OFFLINE | 0 | 0 | 0 | 0 | 545 |  | 0.5 | 0 | 272.5 | 0
ML2KP-Mitchell 2 KP | 2019-11-24 16:00 | OFFLINE | 0 | 0 | 0 | 0 | 545 |  | 0.5 | 0 | 272.5 | 0
ML2KP-Mitchell 2 KP | 2019-11-24 17:00 | OFFLINE | 0 | 0 | 0 | 0 | 545 |  | 0.5 | 0 | 272.5 | 0
ML2KP-Mitchell 2 KP | 2019-11-24 18:00 | OFFLINE | 0 | 0 | 0 | 0 | 545 |  | 0.5 | 0 | 272.5 | 0
ML2KP-Mitchell 2 KP | 2019-11-24 19:00 | OFFLINE | 0 | 0 | 0 | 0 | 545 |  | 0.5 | 0 | 272.5 | 0
ML2KP-Mitchell 2 KP | 2019-11-24 20:00 | OFFLINE | 0 | 0 | 0 | 0 | 545 |  | 0.5 | 0 | 272.5 | 0
ML2KP-Mitchell 2 KP | 2019-11-24 21:00 | OFFLINE | 0 | 0 | 0 | 0 | 545 |  | 0.5 | 0 | 272.5 | 0
ML2KP-Mitchell 2 KP | 2019-11-24 22:00 | OFFLINE | 0 | 0 | 0 | 0 | 545 |  | 0.5 | 0 | 272.5 | 0
ML2KP-Mitchell 2 KP | 2019-11-24 23:00 | OFFLINE | 0 | 0 | 0 | 0 | 545 |  | 0.5 | 0 | 272.5 | 0
ML2KP-Mitchell 2 KP | 2019-11-25 | OFFLINE | 0 | 0 | 0 | 0 | 545 |  | 0.5 | 0 | 272.5 | 0
ML2KP-Mitchell 2 KP | 2019-11-25 01:00 | OFFLINE | 0 | 0 | 0 | 0 | 545 |  | 0.5 | 0 | 272.5 | 0
ML2KP-Mitchell 2 KP | 2019-11-25 02:00 | OFFLINE | 0 | 0 | 0 | 0 | 545 |  | 0.5 | 0 | 272.5 | 0
ML2KP-Mitchell 2 KP | 2019-11-25 03:00 | OFFLINE | 0 | 0 | 0 | 0 | 545 |  | 0.5 | 0 | 272.5 | 0
ML2KP-Mitchell 2 KP | 2019-11-25 04:00 | OFFLINE | 0 | 0 | 0 | 0 | 545 |  | 0.5 | 0 | 272.5 | 0
ML2KP-Mitchell 2 KP | 2019-11-25 05:00 | OFFLINE | 0 | 0 | 0 | 0 | 545 |  | 0.5 | 0 | 272.5 | 0
ML2KP-Mitchell 2 KP | 2019-11-25 06:00 | OFFLINE | 0 | 0 | 0 | 0 | 545 |  | 0.5 | 0 | 272.5 | 0
ML2KP-Mitchell 2 KP | 2019-11-25 07:00 | OFFLINE | 0 | 0 | 0 | 0 | 545 |  | 0.5 | 0 | 272.5 | 0
ML2KP-Mitchell 2 KP | 2019-11-25 08:00 | OFFLINE | 0 | 0 | 0 | 0 | 545 |  | 0.5 | 0 | 272.5 | 0
ML2KP-Mitchell 2 KP | 2019-11-25 09:00 | OFFLINE | 0 | 0 | 0 | 0 | 545 |  | 0.5 | 0 | 272.5 | 0
ML2KP-Mitchell 2 KP | 2019-11-25 10:00 | OFFLINE | 0 | 0 | 0 | 0 | 545 |  | 0.5 | 0 | 272.5 | 0
ML2KP-Mitchell 2 KP | 2019-11-25 11:00 | OFFLINE | 0 | 0 | 0 | 0 | 545 |  | 0.5 | 0 | 272.5 | 0
ML2KP-Mitchell 2 KP | 2019-11-25 12:00 | OFFLINE | 0 | 0 | 0 | 0 | 545 |  | 0.5 | 0 | 272.5 | 0
ML2KP-Mitchell 2 KP | 2019-11-25 13:00 | OFFLINE | 0 | 0 | 0 | 0 | 545 |  | 0.5 | 0 | 272.5 | 0
ML2KP-Mitchell 2 KP | 2019-11-25 14:00 | OFFLINE | 0 | 0 | 0 | 0 | 545 |  | 0.5 | 0 | 272.5 | 0
ML2KP-Mitchell 2 KP | 2019-11-25 15:00 | OFFLINE | 0 | 0 | 0 | 0 | 545 |  | 0.5 | 0 | 272.5 | 0
ML2KP-Mitchell 2 KP | 2019-11-25 16:00 | OFFLINE | 0 | 0 | 0 | 0 | 545 |  | 0.5 | 0 | 272.5 | 0
ML2KP-Mitchell 2 KP | 2019-11-25 17:00 | OFFLINE | 0 | 0 | 0 | 0 | 545 |  | 0.5 | 0 | 272.5 | 0
ML2KP-Mitchell 2 KP | 2019-11-25 18:00 | OFFLINE | 0 | 0 | 0 | 0 | 545 |  | 0.5 | 0 | 272.5 | 0
ML2KP-Mitchell 2 KP | 2019-11-25 19:00 | OFFLINE | 0 | 0 | 0 | 0 | 545 |  | 0.5 | 0 | 272.5 | 0
ML2KP-Mitchell 2 KP | 2019-11-25 20:00 | OFFLINE | 0 | 0 | 0 | 0 | 545 |  | 0.5 | 0 | 272.5 | 0
ML2KP-Mitchell 2 KP | 2019-11-25 21:00 | OFFLINE | 0 | 0 | 0 | 0 | 545 |  | 0.5 | 0 | 272.5 | 0
ML2KP-Mitchell 2 KP | 2019-11-25 22:00 | OFFLINE | 0 | 0 | 0 | 0 | 545 |  | 0.5 | 0 | 272.5 | 0
ML2KP-Mitchell 2 KP | 2019-11-25 23:00 | OFFLINE | 0 | 0 | 0 | 0 | 545 |  | 0.5 | 0 | 272.5 | 0
ML2KP-Mitchell 2 KP | 2019-11-26 | OFFLINE | 0 | 0 | 0 | 0 | 545 |  | 0.5 | 0 | 272.5 | 0
ML2KP-Mitchell 2 KP | 2019-11-26 01:00 | OFFLINE | 0 | 0 | 0 | 0 | 545 |  | 0.5 | 0 | 272.5 | 0
ML2KP-Mitchell 2 KP | 2019-11-26 02:00 | OFFLINE | 0 | 0 | 0 | 0 | 545 |  | 0.5 | 0 | 272.5 | 0
ML2KP-Mitchell 2 KP | 2019-11-26 03:00 | OFFLINE | 0 | 0 | 0 | 0 | 545 |  | 0.5 | 0 | 272.5 | 0
ML2KP-Mitchell 2 KP | 2019-11-26 04:00 | OFFLINE | 0 | 0 | 0 | 0 | 545 |  | 0.5 | 0 | 272.5 | 0
ML2KP-Mitchell 2 KP | 2019-11-26 05:00 | OFFLINE | 0 | 0 | 0 | 0 | 545 |  | 0.5 | 0 | 272.5 | 0
ML2KP-Mitchell 2 KP | 2019-11-26 06:00 | OFFLINE | 0 | 0 | 0 | 0 | 545 |  | 0.5 | 0 | 272.5 | 0
ML2KP-Mitchell 2 KP | 2019-11-26 07:00 | OFFLINE | 0 | 0 | 0 | 0 | 545 |  | 0.5 | 0 | 272.5 | 0
ML2KP-Mitchell 2 KP | 2019-11-26 08:00 | OFFLINE | 0 | 0 | 0 | 0 | 545 |  | 0.5 | 0 | 272.5 | 0
ML2KP-Mitchell 2 KP | 2019-11-26 09:00 | OFFLINE | 0 | 0 | 0 | 0 | 545 |  | 0.5 | 0 | 272.5 | 0
ML2KP-Mitchell 2 KP | 2019-11-26 10:00 | OFFLINE | 0 | 0 | 0 | 0 | 545 |  | 0.5 | 0 | 272.5 | 0
ML2KP-Mitchell 2 KP | 2019-11-26 11:00 | OFFLINE | 0 | 0 | 0 | 0 | 545 |  | 0.5 | 0 | 272.5 | 0
ML2KP-Mitchell 2 KP | 2019-11-26 12:00 | OFFLINE | 0 | 0 | 0 | 0 | 545 |  | 0.5 | 0 | 272.5 | 0
ML2KP-Mitchell 2 KP | 2019-11-26 13:00 | OFFLINE | 0 | 0 | 0 | 0 | 545 |  | 0.5 | 0 | 272.5 | 0
ML2KP-Mitchell 2 KP | 2019-11-26 14:00 | OFFLINE | 0 | 0 | 0 | 0 | 545 |  | 0.5 | 0 | 272.5 | 0
ML2KP-Mitchell 2 KP | 2019-11-26 15:00 | OFFLINE | 0 | 0 | 0 | 0 | 545 |  | 0.5 | 0 | 272.5 | 0
ML2KP-Mitchell 2 KP | 2019-11-26 16:00 | OFFLINE | 0 | 0 | 0 | 0 | 545 |  | 0.5 | 0 | 272.5 | 0
ML2KP-Mitchell 2 KP | 2019-11-26 17:00 | OFFLINE | 0 | 0 | 0 | 0 | 545 |  | 0.5 | 0 | 272.5 | 0
ML2KP-Mitchell 2 KP | 2019-11-26 18:00 | OFFLINE | 0 | 0 | 0 | 0 | 545 |  | 0.5 | 0 | 272.5 | 0
ML2KP-Mitchell 2 KP | 2019-11-26 19:00 | OFFLINE | 0 | 0 | 0 | 0 | 545 |  | 0.5 | 0 | 272.5 | 0
ML2KP-Mitchell 2 KP | 2019-11-26 20:00 | OFFLINE | 0 | 0 | 0 | 0 | 545 |  | 0.5 | 0 | 272.5 | 0
ML2KP-Mitchell 2 KP | 2019-11-26 21:00 | OFFLINE | 0 | 0 | 0 | 0 | 545 |  | 0.5 | 0 | 272.5 | 0
ML2KP-Mitchell 2 KP | 2019-11-26 22:00 | OFFLINE | 0 | 0 | 0 | 0 | 545 |  | 0.5 | 0 | 272.5 | 0
ML2KP-Mitchell 2 KP | 2019-11-26 23:00 | OFFLINE | 0 | 0 | 0 | 0 | 545 |  | 0.5 | 0 | 272.5 | 0
ML2KP-Mitchell 2 KP | 2019-11-27 | OFFLINE | 0 | 0 | 0 | 0 | 545 |  | 0.5 | 0 | 272.5 | 0
ML2KP-Mitchell 2 KP | 2019-11-27 01:00 | OFFLINE | 0 | 0 | 0 | 0 | 545 |  | 0.5 | 0 | 272.5 | 0
ML2KP-Mitchell 2 KP | 2019-11-27 02:00 | OFFLINE | 0 | 0 | 0 | 0 | 545 |  | 0.5 | 0 | 272.5 | 0
ML2KP-Mitchell 2 KP | 2019-11-27 03:00 | OFFLINE | 0 | 0 | 0 | 0 | 545 |  | 0.5 | 0 | 272.5 | 0
ML2KP-Mitchell 2 KP | 2019-11-27 04:00 | OFFLINE | 0 | 0 | 0 | 0 | 545 |  | 0.5 | 0 | 272.5 | 0
ML2KP-Mitchell 2 KP | 2019-11-27 05:00 | OFFLINE | 0 | 0 | 0 | 0 | 545 |  | 0.5 | 0 | 272.5 | 0
ML2KP-Mitchell 2 KP | 2019-11-27 06:00 | OFFLINE | 0 | 0 | 0 | 0 | 545 |  | 0.5 | 0 | 272.5 | 0
ML2KP-Mitchell 2 KP | 2019-11-27 07:00 | OFFLINE | 0 | 0 | 0 | 0 | 545 |  | 0.5 | 0 | 272.5 | 0
ML2KP-Mitchell 2 KP | 2019-11-27 08:00 | OFFLINE | 0 | 0 | 0 | 0 | 545 |  | 0.5 | 0 | 272.5 | 0
ML2KP-Mitchell 2 KP | 2019-11-27 09:00 | OFFLINE | 0 | 0 | 0 | 0 | 545 |  | 0.5 | 0 | 272.5 | 0
ML2KP-Mitchell 2 KP | 2019-11-27 10:00 | OFFLINE | 0 | 0 | 0 | 0 | 545 |  | 0.5 | 0 | 272.5 | 0
ML2KP-Mitchell 2 KP | 2019-11-27 11:00 | OFFLINE | 0 | 0 | 0 | 0 | 545 |  | 0.5 | 0 | 272.5 | 0
ML2KP-Mitchell 2 KP | 2019-11-27 12:00 | OFFLINE | 0 | 0 | 0 | 0 | 545 |  | 0.5 | 0 | 272.5 | 0
ML2KP-Mitchell 2 KP | 2019-11-27 13:00 | OFFLINE | 0 | 0 | 0 | 0 | 545 |  | 0.5 | 0 | 272.5 | 0
ML2KP-Mitchell 2 KP | 2019-11-27 14:00 | OFFLINE | 0 | 0 | 0 | 0 | 545 |  | 0.5 | 0 | 272.5 | 0
ML2KP-Mitchell 2 KP | 2019-11-27 15:00 | OFFLINE | 0 | 0 | 0 | 0 | 545 |  | 0.5 | 0 | 272.5 | 0
ML2KP-Mitchell 2 KP | 2019-11-27 16:00 | OFFLINE | 0 | 0 | 0 | 0 | 545 |  | 0.5 | 0 | 272.5 | 0
ML2KP-Mitchell 2 KP | 2019-11-27 17:00 | OFFLINE | 0 | 0 | 0 | 0 | 545 |  | 0.5 | 0 | 272.5 | 0
ML2KP-Mitchell 2 KP | 2019-11-27 18:00 | OFFLINE | 0 | 0 | 0 | 0 | 545 |  | 0.5 | 0 | 272.5 | 0
ML2KP-Mitchell 2 KP | 2019-11-27 19:00 | OFFLINE | 0 | 0 | 0 | 0 | 545 |  | 0.5 | 0 | 272.5 | 0
ML2KP-Mitchell 2 KP | 2019-11-27 20:00 | OFFLINE | 0 | 0 | 0 | 0 | 545 |  | 0.5 | 0 | 272.5 | 0
ML2KP-Mitchell 2 KP | 2019-11-27 21:00 | OFFLINE | 0 | 0 | 0 | 0 | 545 |  | 0.5 | 0 | 272.5 | 0
ML2KP-Mitchell 2 KP | 2019-11-27 22:00 | OFFLINE | 0 | 0 | 0 | 0 | 545 |  | 0.5 | 0 | 272.5 | 0
ML2KP-Mitchell 2 KP | 2019-11-27 23:00 | OFFLINE | 0 | 0 | 0 | 0 | 545 |  | 0.5 | 0 | 272.5 | 0
ML2KP-Mitchell 2 KP | 2019-11-28 | OFFLINE | 0 | 0 | 0 | 0 | 545 |  | 0.5 | 0 | 272.5 | 0
ML2KP-Mitchell 2 KP | 2019-11-28 01:00 | OFFLINE | 0 | 0 | 0 | 0 | 545 |  | 0.5 | 0 | 272.5 | 0
ML2KP-Mitchell 2 KP | 2019-11-28 02:00 | OFFLINE | 0 | 0 | 0 | 0 | 545 |  | 0.5 | 0 | 272.5 | 0
ML2KP-Mitchell 2 KP | 2019-11-28 03:00 | OFFLINE | 0 | 0 | 0 | 0 | 545 |  | 0.5 | 0 | 272.5 | 0
ML2KP-Mitchell 2 KP | 2019-11-28 04:00 | OFFLINE | 0 | 0 | 0 | 0 | 545 |  | 0.5 | 0 | 272.5 | 0
ML2KP-Mitchell 2 KP | 2019-11-28 05:00 | OFFLINE | 0 | 0 | 0 | 0 | 545 |  | 0.5 | 0 | 272.5 | 0
ML2KP-Mitchell 2 KP | 2019-11-28 06:00 | OFFLINE | 0 | 0 | 0 | 0 | 545 |  | 0.5 | 0 | 272.5 | 0
ML2KP-Mitchell 2 KP | 2019-11-28 07:00 | OFFLINE | 0 | 0 | 0 | 0 | 545 |  | 0.5 | 0 | 272.5 | 0
ML2KP-Mitchell 2 KP | 2019-11-28 08:00 | OFFLINE | 0 | 0 | 0 | 0 | 545 |  | 0.5 | 0 | 272.5 | 0
ML2KP-Mitchell 2 KP | 2019-11-28 09:00 | OFFLINE | 0 | 0 | 0 | 0 | 545 |  | 0.5 | 0 | 272.5 | 0
ML2KP-Mitchell 2 KP | 2019-11-28 10:00 | OFFLINE | 0 | 0 | 0 | 0 | 545 |  | 0.5 | 0 | 272.5 | 0
ML2KP-Mitchell 2 KP | 2019-11-28 11:00 | OFFLINE | 0 | 0 | 0 | 0 | 545 |  | 0.5 | 0 | 272.5 | 0
ML2KP-Mitchell 2 KP | 2019-11-28 12:00 | OFFLINE | 0 | 0 | 0 | 0 | 545 |  | 0.5 | 0 | 272.5 | 0
ML2KP-Mitchell 2 KP | 2019-11-28 13:00 | OFFLINE | 0 | 0 | 0 | 0 | 545 |  | 0.5 | 0 | 272.5 | 0
ML2KP-Mitchell 2 KP | 2019-11-28 14:00 | OFFLINE | 0 | 0 | 0 | 0 | 545 |  | 0.5 | 0 | 272.5 | 0
ML2KP-Mitchell 2 KP | 2019-11-28 15:00 | OFFLINE | 0 | 0 | 0 | 0 | 545 |  | 0.5 | 0 | 272.5 | 0
ML2KP-Mitchell 2 KP | 2019-11-28 16:00 | OFFLINE | 0 | 0 | 0 | 0 | 545 |  | 0.5 | 0 | 272.5 | 0
ML2KP-Mitchell 2 KP | 2019-11-28 17:00 | OFFLINE | 0 | 0 | 0 | 0 | 545 |  | 0.5 | 0 | 272.5 | 0
ML2KP-Mitchell 2 KP | 2019-11-28 18:00 | OFFLINE | 0 | 0 | 0 | 0 | 545 |  | 0.5 | 0 | 272.5 | 0
ML2KP-Mitchell 2 KP | 2019-11-28 19:00 | OFFLINE | 0 | 0 | 0 | 0 | 545 |  | 0.5 | 0 | 272.5 | 0
ML2KP-Mitchell 2 KP | 2019-11-28 20:00 | OFFLINE | 0 | 0 | 0 | 0 | 545 |  | 0.5 | 0 | 272.5 | 0
ML2KP-Mitchell 2 KP | 2019-11-28 21:00 | OFFLINE | 0 | 0 | 0 | 0 | 545 |  | 0.5 | 0 | 272.5 | 0
ML2KP-Mitchell 2 KP | 2019-11-28 22:00 | OFFLINE | 0 | 0 | 0 | 0 | 545 |  | 0.5 | 0 | 272.5 | 0
ML2KP-Mitchell 2 KP | 2019-11-28 23:00 | OFFLINE | 0 | 0 | 0 | 0 | 545 |  | 0.5 | 0 | 272.5 | 0
ML2KP-Mitchell 2 KP | 2019-11-29 | OFFLINE | 0 | 0 | 0 | 0 | 545 |  | 0.5 | 0 | 272.5 | 0
ML2KP-Mitchell 2 KP | 2019-11-29 01:00 | OFFLINE | 0 | 0 | 0 | 0 | 545 |  | 0.5 | 0 | 272.5 | 0
ML2KP-Mitchell 2 KP | 2019-11-29 02:00 | OFFLINE | 0 | 0 | 0 | 0 | 545 |  | 0.5 | 0 | 272.5 | 0
ML2KP-Mitchell 2 KP | 2019-11-29 03:00 | OFFLINE | 0 | 0 | 0 | 0 | 545 |  | 0.5 | 0 | 272.5 | 0
ML2KP-Mitchell 2 KP | 2019-11-29 04:00 | OFFLINE | 0 | 0 | 0 | 0 | 545 |  | 0.5 | 0 | 272.5 | 0
ML2KP-Mitchell 2 KP | 2019-11-29 05:00 | OFFLINE | 0 | 0 | 0 | 0 | 545 |  | 0.5 | 0 | 272.5 | 0
ML2KP-Mitchell 2 KP | 2019-11-29 06:00 | OFFLINE | 0 | 0 | 0 | 0 | 545 |  | 0.5 | 0 | 272.5 | 0
ML2KP-Mitchell 2 KP | 2019-11-29 07:00 | OFFLINE | 0 | 0 | 0 | 0 | 545 |  | 0.5 | 0 | 272.5 | 0
ML2KP-Mitchell 2 KP | 2019-11-29 08:00 | OFFLINE | 0 | 0 | 0 | 0 | 545 |  | 0.5 | 0 | 272.5 | 0
ML2KP-Mitchell 2 KP | 2019-11-29 09:00 | OFFLINE | 0 | 0 | 0 | 0 | 545 |  | 0.5 | 0 | 272.5 | 0
ML2KP-Mitchell 2 KP | 2019-11-29 10:00 | OFFLINE | 0 | 0 | 0 | 0 | 545 |  | 0.5 | 0 | 272.5 | 0
ML2KP-Mitchell 2 KP | 2019-11-29 11:00 | OFFLINE | 0 | 0 | 0 | 0 | 545 |  | 0.5 | 0 | 272.5 | 0
ML2KP-Mitchell 2 KP | 2019-11-29 12:00 | OFFLINE | 0 | 0 | 0 | 0 | 545 |  | 0.5 | 0 | 272.5 | 0
ML2KP-Mitchell 2 KP | 2019-11-29 13:00 | OFFLINE | 0 | 0 | 0 | 0 | 545 |  | 0.5 | 0 | 272.5 | 0
ML2KP-Mitchell 2 KP | 2019-11-29 14:00 | OFFLINE | 0 | 0 | 0 | 0 | 545 |  | 0.5 | 0 | 272.5 | 0
ML2KP-Mitchell 2 KP | 2019-11-29 15:00 | OFFLINE | 0 | 0 | 0 | 0 | 545 |  | 0.5 | 0 | 272.5 | 0
ML2KP-Mitchell 2 KP | 2019-11-29 16:00 | OFFLINE | 0 | 0 | 0 | 0 | 545 |  | 0.5 | 0 | 272.5 | 0
ML2KP-Mitchell 2 KP | 2019-11-29 17:00 | OFFLINE | 0 | 0 | 0 | 0 | 545 |  | 0.5 | 0 | 272.5 | 0
ML2KP-Mitchell 2 KP | 2019-11-29 18:00 | OFFLINE | 0 | 0 | 0 | 0 | 545 |  | 0.5 | 0 | 272.5 | 0
ML2KP-Mitchell 2 KP | 2019-11-29 19:00 | OFFLINE | 0 | 0 | 0 | 0 | 545 |  | 0.5 | 0 | 272.5 | 0
ML2KP-Mitchell 2 KP | 2019-11-29 20:00 | OFFLINE | 0 | 0 | 0 | 0 | 545 |  | 0.5 | 0 | 272.5 | 0
ML2KP-Mitchell 2 KP | 2019-11-29 21:00 | OFFLINE | 0 | 0 | 0 | 0 | 545 |  | 0.5 | 0 | 272.5 | 0
ML2KP-Mitchell 2 KP | 2019-11-29 22:00 | OFFLINE | 0 | 0 | 0 | 0 | 545 |  | 0.5 | 0 | 272.5 | 0
ML2KP-Mitchell 2 KP | 2019-11-29 23:00 | OFFLINE | 0 | 0 | 0 | 0 | 545 |  | 0.5 | 0 | 272.5 | 0
ML2KP-Mitchell 2 KP | 2019-11-30 | OFFLINE | 0 | 0 | 0 | 0 | 545 |  | 0.5 | 0 | 272.5 | 0
ML2KP-Mitchell 2 KP | 2019-11-30 01:00 | OFFLINE | 0 | 0 | 0 | 0 | 545 |  | 0.5 | 0 | 272.5 | 0
ML2KP-Mitchell 2 KP | 2019-11-30 02:00 | OFFLINE | 0 | 0 | 0 | 0 | 545 |  | 0.5 | 0 | 272.5 | 0
ML2KP-Mitchell 2 KP | 2019-11-30 03:00 | OFFLINE | 0 | 0 | 0 | 0 | 545 |  | 0.5 | 0 | 272.5 | 0
ML2KP-Mitchell 2 KP | 2019-11-30 04:00 | OFFLINE | 0 | 0 | 0 | 0 | 545 |  | 0.5 | 0 | 272.5 | 0
ML2KP-Mitchell 2 KP | 2019-11-30 05:00 | OFFLINE | 0 | 0 | 0 | 0 | 545 |  | 0.5 | 0 | 272.5 | 0
ML2KP-Mitchell 2 KP | 2019-11-30 06:00 | OFFLINE | 0 | 0 | 0 | 0 | 545 |  | 0.5 | 0 | 272.5 | 0
ML2KP-Mitchell 2 KP | 2019-11-30 07:00 | OFFLINE | 0 | 0 | 0 | 0 | 545 |  | 0.5 | 0 | 272.5 | 0
ML2KP-Mitchell 2 KP | 2019-11-30 08:00 | OFFLINE | 0 | 0 | 0 | 0 | 545 |  | 0.5 | 0 | 272.5 | 0
ML2KP-Mitchell 2 KP | 2019-11-30 09:00 | OFFLINE | 0 | 0 | 0 | 0 | 545 |  | 0.5 | 0 | 272.5 | 0
ML2KP-Mitchell 2 KP | 2019-11-30 10:00 | OFFLINE | 0 | 0 | 0 | 0 | 545 |  | 0.5 | 0 | 272.5 | 0
ML2KP-Mitchell 2 KP | 2019-11-30 11:00 | OFFLINE | 0 | 0 | 0 | 0 | 545 |  | 0.5 | 0 | 272.5 | 0
ML2KP-Mitchell 2 KP | 2019-11-30 12:00 | OFFLINE | 0 | 0 | 0 | 0 | 545 |  | 0.5 | 0 | 272.5 | 0
ML2KP-Mitchell 2 KP | 2019-11-30 13:00 | OFFLINE | 0 | 0 | 0 | 0 | 545 |  | 0.5 | 0 | 272.5 | 0
ML2KP-Mitchell 2 KP | 2019-11-30 14:00 | OFFLINE | 0 | 0 | 0 | 0 | 545 |  | 0.5 | 0 | 272.5 | 0
ML2KP-Mitchell 2 KP | 2019-11-30 15:00 | OFFLINE | 0 | 0 | 0 | 0 | 545 |  | 0.5 | 0 | 272.5 | 0
ML2KP-Mitchell 2 KP | 2019-11-30 16:00 | OFFLINE | 0 | 0 | 0 | 0 | 545 |  | 0.5 | 0 | 272.5 | 0
ML2KP-Mitchell 2 KP | 2019-11-30 17:00 | OFFLINE | 0 | 0 | 0 | 0 | 545 |  | 0.5 | 0 | 272.5 | 0
ML2KP-Mitchell 2 KP | 2019-11-30 18:00 | OFFLINE | 0 | 0 | 0 | 0 | 545 |  | 0.5 | 0 | 272.5 | 0
ML2KP-Mitchell 2 KP | 2019-11-30 19:00 | OFFLINE | 0 | 0 | 0 | 0 | 545 |  | 0.5 | 0 | 272.5 | 0
ML2KP-Mitchell 2 KP | 2019-11-30 20:00 | OFFLINE | 0 | 0 | 0 | 0 | 545 |  | 0.5 | 0 | 272.5 | 0
ML2KP-Mitchell 2 KP | 2019-11-30 21:00 | OFFLINE | 0 | 0 | 0 | 0 | 545 |  | 0.5 | 0 | 272.5 | 0
ML2KP-Mitchell 2 KP | 2019-11-30 22:00 | OFFLINE | 0 | 0 | 0 | 0 | 545 |  | 0.5 | 0 | 272.5 | 0
ML2KP-Mitchell 2 KP | 2019-11-30 23:00 | OFFLINE | 0 | 0 | 0 | 0 | 545 |  | 0.5 | 0 | 272.5 | 0
ML2KP-Mitchell 2 KP | 2019-12-01 | OFFLINE | 0 | 0 | 0 | 0 | 545 |  | 0.5 | 0 | 272.5 | 0
RP1KPAEG-Rockport 1 KP AEG | 2019-11-01 01:00 | OFFLINE | 0 | 0 | 0 | 0 | 1320 |  | 0.15 | 0 | 198 | 0
RP1KPAEG-Rockport 1 KP AEG | 2019-11-01 02:00 | OFFLINE | 0 | 0 | 0 | 0 | 1320 |  | 0.15 | 0 | 198 | 0
RP1KPAEG-Rockport 1 KP AEG | 2019-11-01 03:00 | OFFLINE | 0 | 0 | 0 | 0 | 1320 |  | 0.15 | 0 | 198 | 0
RP1KPAEG-Rockport 1 KP AEG | 2019-11-01 04:00 | OFFLINE | 0 | 0 | 0 | 0 | 1320 |  | 0.15 | 0 | 198 | 0
RP1KPAEG-Rockport 1 KP AEG | 2019-11-01 05:00 | OFFLINE | 0 | 0 | 0 | 0 | 1320 |  | 0.15 | 0 | 198 | 0
RP1KPAEG-Rockport 1 KP AEG | 2019-11-01 06:00 | OFFLINE | 0 | 0 | 0 | 0 | 1320 |  | 0.15 | 0 | 198 | 0
RP1KPAEG-Rockport 1 KP AEG | 2019-11-01 07:00 | OFFLINE | 0 | 0 | 0 | 0 | 1320 |  | 0.15 | 0 | 198 | 0
RP1KPAEG-Rockport 1 KP AEG | 2019-11-01 08:00 | OFFLINE | 0 | 0 | 0 | 0 | 1320 |  | 0.15 | 0 | 198 | 0
RP1KPAEG-Rockport 1 KP AEG | 2019-11-01 09:00 | OFFLINE | 0 | 0 | 0 | 0 | 1320 |  | 0.15 | 0 | 198 | 0
RP1KPAEG-Rockport 1 KP AEG | 2019-11-01 10:00 | OFFLINE | 0 | 0 | 0 | 0 | 1320 |  | 0.15 | 0 | 198 | 0
RP1KPAEG-Rockport 1 KP AEG | 2019-11-01 11:00 | OFFLINE | 0 | 0 | 0 | 0 | 1320 |  | 0.15 | 0 | 198 | 0
RP1KPAEG-Rockport 1 KP AEG | 2019-11-01 12:00 | OFFLINE | 0 | 0 | 0 | 0 | 1320 |  | 0.15 | 0 | 198 | 0
RP1KPAEG-Rockport 1 KP AEG | 2019-11-01 13:00 | OFFLINE | 0 | 0 | 0 | 0 | 1320 |  | 0.15 | 0 | 198 | 0
RP1KPAEG-Rockport 1 KP AEG | 2019-11-01 14:00 | OFFLINE | 0 | 0 | 0 | 0 | 1320 |  | 0.15 | 0 | 198 | 0
RP1KPAEG-Rockport 1 KP AEG | 2019-11-01 15:00 | OFFLINE | 0 | 0 | 0 | 0 | 1320 |  | 0.15 | 0 | 198 | 0
RP1KPAEG-Rockport 1 KP AEG | 2019-11-01 16:00 | OFFLINE | 0 | 0 | 0 | 0 | 1320 |  | 0.15 | 0 | 198 | 0
RP1KPAEG-Rockport 1 KP AEG | 2019-11-01 17:00 | OFFLINE | 0 | 0 | 0 | 0 | 1320 |  | 0.15 | 0 | 198 | 0
RP1KPAEG-Rockport 1 KP AEG | 2019-11-01 18:00 | OFFLINE | 0 | 0 | 0 | 0 | 1320 |  | 0.15 | 0 | 198 | 0
RP1KPAEG-Rockport 1 KP AEG | 2019-11-01 19:00 | OFFLINE | 0 | 0 | 0 | 0 | 1320 |  | 0.15 | 0 | 198 | 0
RP1KPAEG-Rockport 1 KP AEG | 2019-11-01 20:00 | OFFLINE | 0 | 0 | 0 | 0 | 1320 |  | 0.15 | 0 | 198 | 0
RP1KPAEG-Rockport 1 KP AEG | 2019-11-01 21:00 | OFFLINE | 0 | 0 | 0 | 0 | 1320 |  | 0.15 | 0 | 198 | 0
RP1KPAEG-Rockport 1 KP AEG | 2019-11-01 22:00 | OFFLINE | 0 | 0 | 0 | 0 | 1320 |  | 0.15 | 0 | 198 | 0
RP1KPAEG-Rockport 1 KP AEG | 2019-11-01 23:00 | OFFLINE | 0 | 0 | 0 | 0 | 1320 |  | 0.15 | 0 | 198 | 0
RP1KPAEG-Rockport 1 KP AEG | 2019-11-02 | OFFLINE | 0 | 0 | 0 | 0 | 1320 |  | 0.15 | 0 | 198 | 0
RP1KPAEG-Rockport 1 KP AEG | 2019-11-02 01:00 | OFFLINE | 0 | 0 | 0 | 0 | 1320 |  | 0.15 | 0 | 198 | 0
RP1KPAEG-Rockport 1 KP AEG | 2019-11-02 02:00 | OFFLINE | 0 | 0 | 0 | 0 | 1320 |  | 0.15 | 0 | 198 | 0
RP1KPAEG-Rockport 1 KP AEG | 2019-11-02 03:00 | OFFLINE | 0 | 0 | 0 | 0 | 1320 |  | 0.15 | 0 | 198 | 0
RP1KPAEG-Rockport 1 KP AEG | 2019-11-02 04:00 | OFFLINE | 0 | 0 | 0 | 0 | 1320 |  | 0.15 | 0 | 198 | 0
RP1KPAEG-Rockport 1 KP AEG | 2019-11-02 05:00 | OFFLINE | 0 | 0 | 0 | 0 | 1320 |  | 0.15 | 0 | 198 | 0
RP1KPAEG-Rockport 1 KP AEG | 2019-11-02 06:00 | OFFLINE | 0 | 0 | 0 | 0 | 1320 |  | 0.15 | 0 | 198 | 0
RP1KPAEG-Rockport 1 KP AEG | 2019-11-02 07:00 | OFFLINE | 0 | 0 | 0 | 0 | 1320 |  | 0.15 | 0 | 198 | 0
RP1KPAEG-Rockport 1 KP AEG | 2019-11-02 08:00 | OFFLINE | 0 | 0 | 0 | 0 | 1320 |  | 0.15 | 0 | 198 | 0
RP1KPAEG-Rockport 1 KP AEG | 2019-11-02 09:00 | OFFLINE | 0 | 0 | 0 | 0 | 1320 |  | 0.15 | 0 | 198 | 0
RP1KPAEG-Rockport 1 KP AEG | 2019-11-02 10:00 | OFFLINE | 0 | 0 | 0 | 0 | 1320 |  | 0.15 | 0 | 198 | 0
RP1KPAEG-Rockport 1 KP AEG | 2019-11-02 11:00 | OFFLINE | 0 | 0 | 0 | 0 | 1320 |  | 0.15 | 0 | 198 | 0
RP1KPAEG-Rockport 1 KP AEG | 2019-11-02 12:00 | OFFLINE | 0 | 0 | 0 | 0 | 1320 |  | 0.15 | 0 | 198 | 0
RP1KPAEG-Rockport 1 KP AEG | 2019-11-02 13:00 | OFFLINE | 0 | 0 | 0 | 0 | 1320 |  | 0.15 | 0 | 198 | 0
RP1KPAEG-Rockport 1 KP AEG | 2019-11-02 14:00 | OFFLINE | 0 | 0 | 0 | 0 | 1320 |  | 0.15 | 0 | 198 | 0
RP1KPAEG-Rockport 1 KP AEG | 2019-11-02 15:00 | OFFLINE | 0 | 0 | 0 | 0 | 1320 |  | 0.15 | 0 | 198 | 0
RP1KPAEG-Rockport 1 KP AEG | 2019-11-02 16:00 | OFFLINE | 0 | 0 | 0 | 0 | 1320 |  | 0.15 | 0 | 198 | 0
RP1KPAEG-Rockport 1 KP AEG | 2019-11-02 17:00 | OFFLINE | 0 | 0 | 0 | 0 | 1320 |  | 0.15 | 0 | 198 | 0
RP1KPAEG-Rockport 1 KP AEG | 2019-11-02 18:00 | OFFLINE | 0 | 0 | 0 | 0 | 1320 |  | 0.15 | 0 | 198 | 0
RP1KPAEG-Rockport 1 KP AEG | 2019-11-02 19:00 | OFFLINE | 0 | 0 | 0 | 0 | 1320 |  | 0.15 | 0 | 198 | 0
RP1KPAEG-Rockport 1 KP AEG | 2019-11-02 20:00 | OFFLINE | 0 | 0 | 0 | 0 | 1320 |  | 0.15 | 0 | 198 | 0
RP1KPAEG-Rockport 1 KP AEG | 2019-11-02 21:00 | OFFLINE | 0 | 0 | 0 | 0 | 1320 |  | 0.15 | 0 | 198 | 0
RP1KPAEG-Rockport 1 KP AEG | 2019-11-02 22:00 | OFFLINE | 0 | 0 | 0 | 0 | 1320 |  | 0.15 | 0 | 198 | 0
RP1KPAEG-Rockport 1 KP AEG | 2019-11-02 23:00 | OFFLINE | 0 | 0 | 0 | 0 | 1320 |  | 0.15 | 0 | 198 | 0
RP1KPAEG-Rockport 1 KP AEG | 2019-11-03 | OFFLINE | 0 | 0 | 0 | 0 | 1320 |  | 0.15 | 0 | 198 | 0
RP1KPAEG-Rockport 1 KP AEG | 2019-11-03 01:00 | OFFLINE | 0 | 0 | 0 | 0 | 1320 |  | 0.15 | 0 | 198 | 0
RP1KPAEG-Rockport 1 KP AEG | 2019-11-03 02:00 | OFFLINE | 0 | 0 | 0 | 0 | 1320 |  | 0.15 | 0 | 198 | 0
RP1KPAEG-Rockport 1 KP AEG | 2019-11-03 02:01 | OFFLINE | 0 | 0 | 0 | 0 | 1320 |  | 0.15 | 0 | 198 | 0
RP1KPAEG-Rockport 1 KP AEG | 2019-11-03 03:00 | OFFLINE | 0 | 0 | 0 | 0 | 1320 |  | 0.15 | 0 | 198 | 0
RP1KPAEG-Rockport 1 KP AEG | 2019-11-03 04:00 | OFFLINE | 0 | 0 | 0 | 0 | 1320 |  | 0.15 | 0 | 198 | 0
RP1KPAEG-Rockport 1 KP AEG | 2019-11-03 05:00 | OFFLINE | 0 | 0 | 0 | 0 | 1320 |  | 0.15 | 0 | 198 | 0
RP1KPAEG-Rockport 1 KP AEG | 2019-11-03 06:00 | OFFLINE | 0 | 0 | 0 | 0 | 1320 |  | 0.15 | 0 | 198 | 0
RP1KPAEG-Rockport 1 KP AEG | 2019-11-03 07:00 | OFFLINE | 0 | 0 | 0 | 0 | 1320 |  | 0.15 | 0 | 198 | 0
RP1KPAEG-Rockport 1 KP AEG | 2019-11-03 08:00 | OFFLINE | 0 | 0 | 0 | 0 | 1320 |  | 0.15 | 0 | 198 | 0
RP1KPAEG-Rockport 1 KP AEG | 2019-11-03 09:00 | OFFLINE | 0 | 0 | 0 | 0 | 1320 |  | 0.15 | 0 | 198 | 0
RP1KPAEG-Rockport 1 KP AEG | 2019-11-03 10:00 | OFFLINE | 0 | 0 | 0 | 0 | 1320 |  | 0.15 | 0 | 198 | 0
RP1KPAEG-Rockport 1 KP AEG | 2019-11-03 11:00 | OFFLINE | 0 | 0 | 0 | 0 | 1320 |  | 0.15 | 0 | 198 | 0
RP1KPAEG-Rockport 1 KP AEG | 2019-11-03 12:00 | OFFLINE | 0 | 0 | 0 | 0 | 1320 |  | 0.15 | 0 | 198 | 0
RP1KPAEG-Rockport 1 KP AEG | 2019-11-03 13:00 | OFFLINE | 0 | 0 | 0 | 0 | 1320 |  | 0.15 | 0 | 198 | 0
RP1KPAEG-Rockport 1 KP AEG | 2019-11-03 14:00 | OFFLINE | 0 | 0 | 0 | 0 | 1320 |  | 0.15 | 0 | 198 | 0
RP1KPAEG-Rockport 1 KP AEG | 2019-11-03 15:00 | OFFLINE | 0 | 0 | 0 | 0 | 1320 |  | 0.15 | 0 | 198 | 0
RP1KPAEG-Rockport 1 KP AEG | 2019-11-03 16:00 | OFFLINE | 0 | 0 | 0 | 0 | 1320 |  | 0.15 | 0 | 198 | 0
RP1KPAEG-Rockport 1 KP AEG | 2019-11-03 17:00 | OFFLINE | 0 | 0 | 0 | 0 | 1320 |  | 0.15 | 0 | 198 | 0
RP1KPAEG-Rockport 1 KP AEG | 2019-11-03 18:00 | OFFLINE | 0 | 0 | 0 | 0 | 1320 |  | 0.15 | 0 | 198 | 0
RP1KPAEG-Rockport 1 KP AEG | 2019-11-03 19:00 | OFFLINE | 0 | 0 | 0 | 0 | 1320 |  | 0.15 | 0 | 198 | 0
RP1KPAEG-Rockport 1 KP AEG | 2019-11-03 20:00 | OFFLINE | 0 | 0 | 0 | 0 | 1320 |  | 0.15 | 0 | 198 | 0
RP1KPAEG-Rockport 1 KP AEG | 2019-11-03 21:00 | OFFLINE | 0 | 0 | 0 | 0 | 1320 |  | 0.15 | 0 | 198 | 0
RP1KPAEG-Rockport 1 KP AEG | 2019-11-03 22:00 | OFFLINE | 0 | 0 | 0 | 0 | 1320 |  | 0.15 | 0 | 198 | 0
RP1KPAEG-Rockport 1 KP AEG | 2019-11-03 23:00 | OFFLINE | 0 | 0 | 0 | 0 | 1320 |  | 0.15 | 0 | 198 | 0
RP1KPAEG-Rockport 1 KP AEG | 2019-11-04 | OFFLINE | 0 | 0 | 0 | 0 | 1320 |  | 0.15 | 0 | 198 | 0
RP1KPAEG-Rockport 1 KP AEG | 2019-11-04 01:00 | OFFLINE | 0 | 0 | 0 | 0 | 1320 |  | 0.15 | 0 | 198 | 0
RP1KPAEG-Rockport 1 KP AEG | 2019-11-04 02:00 | OFFLINE | 0 | 0 | 0 | 0 | 1320 |  | 0.15 | 0 | 198 | 0
RP1KPAEG-Rockport 1 KP AEG | 2019-11-04 03:00 | OFFLINE | 0 | 0 | 0 | 0 | 1320 |  | 0.15 | 0 | 198 | 0
RP1KPAEG-Rockport 1 KP AEG | 2019-11-04 04:00 | OFFLINE | 0 | 0 | 0 | 0 | 1320 |  | 0.15 | 0 | 198 | 0
RP1KPAEG-Rockport 1 KP AEG | 2019-11-04 05:00 | OFFLINE | 0 | 0 | 0 | 0 | 1320 |  | 0.15 | 0 | 198 | 0
RP1KPAEG-Rockport 1 KP AEG | 2019-11-04 06:00 | OFFLINE | 0 | 0 | 0 | 0 | 1320 |  | 0.15 | 0 | 198 | 0
RP1KPAEG-Rockport 1 KP AEG | 2019-11-04 07:00 | OFFLINE | 0 | 0 | 0 | 0 | 1320 |  | 0.15 | 0 | 198 | 0
RP1KPAEG-Rockport 1 KP AEG | 2019-11-04 08:00 | OFFLINE | 0 | 0 | 0 | 0 | 1320 |  | 0.15 | 0 | 198 | 0
RP1KPAEG-Rockport 1 KP AEG | 2019-11-04 09:00 | OFFLINE | 0 | 0 | 0 | 0 | 1320 |  | 0.15 | 0 | 198 | 0
RP1KPAEG-Rockport 1 KP AEG | 2019-11-04 10:00 | OFFLINE | 0 | 0 | 0 | 0 | 1320 |  | 0.15 | 0 | 198 | 0
RP1KPAEG-Rockport 1 KP AEG | 2019-11-04 11:00 | OFFLINE | 0 | 0 | 0 | 0 | 1320 |  | 0.15 | 0 | 198 | 0
RP1KPAEG-Rockport 1 KP AEG | 2019-11-04 12:00 | OFFLINE | 0 | 0 | 0 | 0 | 1320 |  | 0.15 | 0 | 198 | 0
RP1KPAEG-Rockport 1 KP AEG | 2019-11-04 13:00 | OFFLINE | 0 | 0 | 0 | 0 | 1320 |  | 0.15 | 0 | 198 | 0
RP1KPAEG-Rockport 1 KP AEG | 2019-11-04 14:00 | OFFLINE | 0 | 0 | 0 | 0 | 1320 |  | 0.15 | 0 | 198 | 0
RP1KPAEG-Rockport 1 KP AEG | 2019-11-04 15:00 | OFFLINE | 0 | 0 | 0 | 0 | 1320 |  | 0.15 | 0 | 198 | 0
RP1KPAEG-Rockport 1 KP AEG | 2019-11-04 16:00 | OFFLINE | 0 | 0 | 0 | 0 | 1320 |  | 0.15 | 0 | 198 | 0
RP1KPAEG-Rockport 1 KP AEG | 2019-11-04 17:00 | OFFLINE | 0 | 0 | 0 | 0 | 1320 |  | 0.15 | 0 | 198 | 0
RP1KPAEG-Rockport 1 KP AEG | 2019-11-04 18:00 | OFFLINE | 0 | 0 | 0 | 0 | 1320 |  | 0.15 | 0 | 198 | 0
RP1KPAEG-Rockport 1 KP AEG | 2019-11-04 19:00 | OFFLINE | 0 | 0 | 0 | 0 | 1320 |  | 0.15 | 0 | 198 | 0
RP1KPAEG-Rockport 1 KP AEG | 2019-11-04 20:00 | OFFLINE | 0 | 0 | 0 | 0 | 1320 |  | 0.15 | 0 | 198 | 0
RP1KPAEG-Rockport 1 KP AEG | 2019-11-04 21:00 | OFFLINE | 0 | 0 | 0 | 0 | 1320 |  | 0.15 | 0 | 198 | 0
RP1KPAEG-Rockport 1 KP AEG | 2019-11-04 22:00 | OFFLINE | 0 | 0 | 0 | 0 | 1320 |  | 0.15 | 0 | 198 | 0
RP1KPAEG-Rockport 1 KP AEG | 2019-11-04 23:00 | OFFLINE | 0 | 0 | 0 | 0 | 1320 |  | 0.15 | 0 | 198 | 0
RP1KPAEG-Rockport 1 KP AEG | 2019-11-05 | OFFLINE | 0 | 0 | 0 | 0 | 1320 |  | 0.15 | 0 | 198 | 0
RP1KPAEG-Rockport 1 KP AEG | 2019-11-05 01:00 | OFFLINE | 0 | 0 | 0 | 0 | 1320 |  | 0.15 | 0 | 198 | 0
RP1KPAEG-Rockport 1 KP AEG | 2019-11-05 02:00 | OFFLINE | 0 | 0 | 0 | 0 | 1320 |  | 0.15 | 0 | 198 | 0
RP1KPAEG-Rockport 1 KP AEG | 2019-11-05 03:00 | OFFLINE | 0 | 0 | 0 | 0 | 1320 |  | 0.15 | 0 | 198 | 0
RP1KPAEG-Rockport 1 KP AEG | 2019-11-05 04:00 | OFFLINE | 0 | 0 | 0 | 0 | 1320 |  | 0.15 | 0 | 198 | 0
RP1KPAEG-Rockport 1 KP AEG | 2019-11-05 05:00 | OFFLINE | 0 | 0 | 0 | 0 | 1320 |  | 0.15 | 0 | 198 | 0
RP1KPAEG-Rockport 1 KP AEG | 2019-11-05 06:00 | OFFLINE | 0 | 0 | 0 | 0 | 1320 |  | 0.15 | 0 | 198 | 0
RP1KPAEG-Rockport 1 KP AEG | 2019-11-05 07:00 | OFFLINE | 0 | 0 | 0 | 0 | 1320 |  | 0.15 | 0 | 198 | 0
RP1KPAEG-Rockport 1 KP AEG | 2019-11-05 08:00 | OFFLINE | 0 | 0 | 0 | 0 | 1320 |  | 0.15 | 0 | 198 | 0
RP1KPAEG-Rockport 1 KP AEG | 2019-11-05 09:00 | OFFLINE | 0 | 0 | 0 | 0 | 1320 |  | 0.15 | 0 | 198 | 0
RP1KPAEG-Rockport 1 KP AEG | 2019-11-05 10:00 | OFFLINE | 0 | 0 | 0 | 0 | 1320 |  | 0.15 | 0 | 198 | 0
RP1KPAEG-Rockport 1 KP AEG | 2019-11-05 11:00 | OFFLINE | 0 | 0 | 0 | 0 | 1320 |  | 0.15 | 0 | 198 | 0
RP1KPAEG-Rockport 1 KP AEG | 2019-11-05 12:00 | OFFLINE | 0 | 0 | 0 | 0 | 1320 |  | 0.15 | 0 | 198 | 0
RP1KPAEG-Rockport 1 KP AEG | 2019-11-05 13:00 | OFFLINE | 0 | 0 | 0 | 0 | 1320 |  | 0.15 | 0 | 198 | 0
RP1KPAEG-Rockport 1 KP AEG | 2019-11-05 14:00 | OFFLINE | 0 | 0 | 0 | 0 | 1320 |  | 0.15 | 0 | 198 | 0
RP1KPAEG-Rockport 1 KP AEG | 2019-11-05 15:00 | OFFLINE | 0 | 0 | 0 | 0 | 1320 |  | 0.15 | 0 | 198 | 0
RP1KPAEG-Rockport 1 KP AEG | 2019-11-05 16:00 | OFFLINE | 0 | 0 | 0 | 0 | 1320 |  | 0.15 | 0 | 198 | 0
RP1KPAEG-Rockport 1 KP AEG | 2019-11-05 17:00 | OFFLINE | 0 | 0 | 0 | 0 | 1320 |  | 0.15 | 0 | 198 | 0
RP1KPAEG-Rockport 1 KP AEG | 2019-11-05 18:00 | OFFLINE | 0 | 0 | 0 | 0 | 1320 |  | 0.15 | 0 | 198 | 0
RP1KPAEG-Rockport 1 KP AEG | 2019-11-05 19:00 | OFFLINE | 0 | 0 | 0 | 0 | 1320 |  | 0.15 | 0 | 198 | 0
RP1KPAEG-Rockport 1 KP AEG | 2019-11-05 20:00 | OFFLINE | 0 | 0 | 0 | 0 | 1320 |  | 0.15 | 0 | 198 | 0
RP1KPAEG-Rockport 1 KP AEG | 2019-11-05 21:00 | OFFLINE | 0 | 0 | 0 | 0 | 1320 |  | 0.15 | 0 | 198 | 0
RP1KPAEG-Rockport 1 KP AEG | 2019-11-05 22:00 | OFFLINE | 0 | 0 | 0 | 0 | 1320 |  | 0.15 | 0 | 198 | 0
RP1KPAEG-Rockport 1 KP AEG | 2019-11-05 23:00 | OFFLINE | 0 | 0 | 0 | 0 | 1320 |  | 0.15 | 0 | 198 | 0
RP1KPAEG-Rockport 1 KP AEG | 2019-11-06 | OFFLINE | 0 | 0 | 0 | 0 | 1320 |  | 0.15 | 0 | 198 | 0
RP1KPAEG-Rockport 1 KP AEG | 2019-11-06 01:00 | OFFLINE | 0 | 0 | 0 | 0 | 1320 |  | 0.15 | 0 | 198 | 0
RP1KPAEG-Rockport 1 KP AEG | 2019-11-06 02:00 | OFFLINE | 0 | 0 | 0 | 0 | 1320 |  | 0.15 | 0 | 198 | 0
RP1KPAEG-Rockport 1 KP AEG | 2019-11-06 03:00 | OFFLINE | 0 | 0 | 0 | 0 | 1320 |  | 0.15 | 0 | 198 | 0
RP1KPAEG-Rockport 1 KP AEG | 2019-11-06 04:00 | OFFLINE | 0 | 0 | 0 | 0 | 1320 |  | 0.15 | 0 | 198 | 0
RP1KPAEG-Rockport 1 KP AEG | 2019-11-06 05:00 | OFFLINE | 0 | 0 | 0 | 0 | 1320 |  | 0.15 | 0 | 198 | 0
RP1KPAEG-Rockport 1 KP AEG | 2019-11-06 06:00 | OFFLINE | 0 | 0 | 0 | 0 | 1320 |  | 0.15 | 0 | 198 | 0
RP1KPAEG-Rockport 1 KP AEG | 2019-11-06 07:00 | OFFLINE | 0 | 0 | 0 | 0 | 1320 |  | 0.15 | 0 | 198 | 0
RP1KPAEG-Rockport 1 KP AEG | 2019-11-06 08:00 | OFFLINE | 0 | 0 | 0 | 0 | 1320 |  | 0.15 | 0 | 198 | 0
RP1KPAEG-Rockport 1 KP AEG | 2019-11-06 09:00 | OFFLINE | 0 | 0 | 0 | 0 | 1320 |  | 0.15 | 0 | 198 | 0
RP1KPAEG-Rockport 1 KP AEG | 2019-11-06 10:00 | OFFLINE | 0 | 0 | 0 | 0 | 1320 |  | 0.15 | 0 | 198 | 0
RP1KPAEG-Rockport 1 KP AEG | 2019-11-06 11:00 | OFFLINE | 0 | 0 | 0 | 0 | 1320 |  | 0.15 | 0 | 198 | 0
RP1KPAEG-Rockport 1 KP AEG | 2019-11-06 12:00 | OFFLINE | 0 | 0 | 0 | 0 | 1320 |  | 0.15 | 0 | 198 | 0
RP1KPAEG-Rockport 1 KP AEG | 2019-11-06 13:00 | OFFLINE | 0 | 0 | 0 | 0 | 1320 |  | 0.15 | 0 | 198 | 0
RP1KPAEG-Rockport 1 KP AEG | 2019-11-06 14:00 | OFFLINE | 0 | 0 | 0 | 0 | 1320 |  | 0.15 | 0 | 198 | 0
RP1KPAEG-Rockport 1 KP AEG | 2019-11-06 15:00 | OFFLINE | 0 | 0 | 0 | 0 | 1320 |  | 0.15 | 0 | 198 | 0
RP1KPAEG-Rockport 1 KP AEG | 2019-11-06 16:00 | OFFLINE | 0 | 0 | 0 | 0 | 1320 |  | 0.15 | 0 | 198 | 0
RP1KPAEG-Rockport 1 KP AEG | 2019-11-06 17:00 | OFFLINE | 0 | 0 | 0 | 0 | 1320 |  | 0.15 | 0 | 198 | 0
RP1KPAEG-Rockport 1 KP AEG | 2019-11-06 18:00 | OFFLINE | 0 | 0 | 0 | 0 | 1320 |  | 0.15 | 0 | 198 | 0
RP1KPAEG-Rockport 1 KP AEG | 2019-11-06 19:00 | OFFLINE | 0 | 0 | 0 | 0 | 1320 |  | 0.15 | 0 | 198 | 0
RP1KPAEG-Rockport 1 KP AEG | 2019-11-06 20:00 | OFFLINE | 0 | 0 | 0 | 0 | 1320 |  | 0.15 | 0 | 198 | 0
RP1KPAEG-Rockport 1 KP AEG | 2019-11-06 21:00 | OFFLINE | 0 | 0 | 0 | 0 | 1320 |  | 0.15 | 0 | 198 | 0
RP1KPAEG-Rockport 1 KP AEG | 2019-11-06 22:00 | OFFLINE | 0 | 0 | 0 | 0 | 1320 |  | 0.15 | 0 | 198 | 0
RP1KPAEG-Rockport 1 KP AEG | 2019-11-06 23:00 | OFFLINE | 0 | 0 | 0 | 0 | 1320 |  | 0.15 | 0 | 198 | 0
RP1KPAEG-Rockport 1 KP AEG | 2019-11-07 | OFFLINE | 0 | 0 | 0 | 0 | 1320 |  | 0.15 | 0 | 198 | 0
RP1KPAEG-Rockport 1 KP AEG | 2019-11-07 01:00 | OFFLINE | 0 | 0 | 0 | 0 | 1320 |  | 0.15 | 0 | 198 | 0
RP1KPAEG-Rockport 1 KP AEG | 2019-11-07 02:00 | OFFLINE | 0 | 0 | 0 | 0 | 1320 |  | 0.15 | 0 | 198 | 0
RP1KPAEG-Rockport 1 KP AEG | 2019-11-07 03:00 | OFFLINE | 0 | 0 | 0 | 0 | 1320 |  | 0.15 | 0 | 198 | 0
RP1KPAEG-Rockport 1 KP AEG | 2019-11-07 04:00 | OFFLINE | 0 | 0 | 0 | 0 | 1320 |  | 0.15 | 0 | 198 | 0
RP1KPAEG-Rockport 1 KP AEG | 2019-11-07 05:00 | OFFLINE | 0 | 0 | 0 | 0 | 1320 |  | 0.15 | 0 | 198 | 0
RP1KPAEG-Rockport 1 KP AEG | 2019-11-07 06:00 | OFFLINE | 0 | 0 | 0 | 0 | 1320 |  | 0.15 | 0 | 198 | 0
RP1KPAEG-Rockport 1 KP AEG | 2019-11-07 07:00 | OFFLINE | 0 | 0 | 0 | 0 | 1320 |  | 0.15 | 0 | 198 | 0
RP1KPAEG-Rockport 1 KP AEG | 2019-11-07 08:00 | OFFLINE | 0 | 0 | 0 | 0 | 1320 |  | 0.15 | 0 | 198 | 0
RP1KPAEG-Rockport 1 KP AEG | 2019-11-07 09:00 | OFFLINE | 0 | 0 | 0 | 0 | 1320 |  | 0.15 | 0 | 198 | 0
RP1KPAEG-Rockport 1 KP AEG | 2019-11-07 10:00 | OFFLINE | 0 | 0 | 0 | 0 | 1320 |  | 0.15 | 0 | 198 | 0
RP1KPAEG-Rockport 1 KP AEG | 2019-11-07 11:00 | OFFLINE | 0 | 0 | 0 | 0 | 1320 |  | 0.15 | 0 | 198 | 0
RP1KPAEG-Rockport 1 KP AEG | 2019-11-07 12:00 | OFFLINE | 0 | 0 | 0 | 0 | 1320 |  | 0.15 | 0 | 198 | 0
RP1KPAEG-Rockport 1 KP AEG | 2019-11-07 13:00 | OFFLINE | 0 | 0 | 0 | 0 | 1320 |  | 0.15 | 0 | 198 | 0
RP1KPAEG-Rockport 1 KP AEG | 2019-11-07 14:00 | OFFLINE | 0 | 0 | 0 | 0 | 1320 |  | 0.15 | 0 | 198 | 0
RP1KPAEG-Rockport 1 KP AEG | 2019-11-07 15:00 | OFFLINE | 0 | 0 | 0 | 0 | 1320 |  | 0.15 | 0 | 198 | 0
RP1KPAEG-Rockport 1 KP AEG | 2019-11-07 16:00 | OFFLINE | 0 | 0 | 0 | 0 | 1320 |  | 0.15 | 0 | 198 | 0
RP1KPAEG-Rockport 1 KP AEG | 2019-11-07 17:00 | OFFLINE | 0 | 0 | 0 | 0 | 1320 |  | 0.15 | 0 | 198 | 0
RP1KPAEG-Rockport 1 KP AEG | 2019-11-07 18:00 | OFFLINE | 0 | 0 | 0 | 0 | 1320 |  | 0.15 | 0 | 198 | 0
RP1KPAEG-Rockport 1 KP AEG | 2019-11-07 19:00 | OFFLINE | 0 | 0 | 0 | 0 | 1320 |  | 0.15 | 0 | 198 | 0
RP1KPAEG-Rockport 1 KP AEG | 2019-11-07 20:00 | OFFLINE | 0 | 0 | 0 | 0 | 1320 |  | 0.15 | 0 | 198 | 0
RP1KPAEG-Rockport 1 KP AEG | 2019-11-07 21:00 | OFFLINE | 0 | 0 | 0 | 0 | 1320 |  | 0.15 | 0 | 198 | 0
RP1KPAEG-Rockport 1 KP AEG | 2019-11-07 22:00 | OFFLINE | 0 | 0 | 0 | 0 | 1320 |  | 0.15 | 0 | 198 | 0
RP1KPAEG-Rockport 1 KP AEG | 2019-11-07 23:00 | OFFLINE | 0 | 0 | 0 | 0 | 1320 |  | 0.15 | 0 | 198 | 0
RP1KPAEG-Rockport 1 KP AEG | 2019-11-08 | OFFLINE | 0 | 0 | 0 | 0 | 1320 |  | 0.15 | 0 | 198 | 0
RP1KPAEG-Rockport 1 KP AEG | 2019-11-08 01:00 | OFFLINE | 0 | 0 | 0 | 0 | 1320 |  | 0.15 | 0 | 198 | 0
RP1KPAEG-Rockport 1 KP AEG | 2019-11-08 02:00 | OFFLINE | 0 | 0 | 0 | 0 | 1320 |  | 0.15 | 0 | 198 | 0
RP1KPAEG-Rockport 1 KP AEG | 2019-11-08 03:00 | OFFLINE | 0 | 0 | 0 | 0 | 1320 |  | 0.15 | 0 | 198 | 0
RP1KPAEG-Rockport 1 KP AEG | 2019-11-08 04:00 | OFFLINE | 0 | 0 | 0 | 0 | 1320 |  | 0.15 | 0 | 198 | 0
RP1KPAEG-Rockport 1 KP AEG | 2019-11-08 05:00 | OFFLINE | 0 | 0 | 0 | 0 | 1320 |  | 0.15 | 0 | 198 | 0
RP1KPAEG-Rockport 1 KP AEG | 2019-11-08 06:00 | OFFLINE | 0 | 0 | 0 | 0 | 1320 |  | 0.15 | 0 | 198 | 0
RP1KPAEG-Rockport 1 KP AEG | 2019-11-08 07:00 | OFFLINE | 0 | 0 | 0 | 0 | 1320 |  | 0.15 | 0 | 198 | 0
RP1KPAEG-Rockport 1 KP AEG | 2019-11-08 08:00 | OFFLINE | 0 | 0 | 0 | 0 | 1320 |  | 0.15 | 0 | 198 | 0
RP1KPAEG-Rockport 1 KP AEG | 2019-11-08 09:00 | OFFLINE | 0 | 0 | 0 | 0 | 1320 |  | 0.15 | 0 | 198 | 0
RP1KPAEG-Rockport 1 KP AEG | 2019-11-08 10:00 | OFFLINE | 0 | 0 | 0 | 0 | 1320 |  | 0.15 | 0 | 198 | 0
RP1KPAEG-Rockport 1 KP AEG | 2019-11-08 11:00 | OFFLINE | 0 | 0 | 0 | 0 | 1320 |  | 0.15 | 0 | 198 | 0
RP1KPAEG-Rockport 1 KP AEG | 2019-11-08 12:00 | OFFLINE | 0 | 0 | 0 | 0 | 1320 |  | 0.15 | 0 | 198 | 0
RP1KPAEG-Rockport 1 KP AEG | 2019-11-08 13:00 | OFFLINE | 0 | 0 | 0 | 0 | 1320 |  | 0.15 | 0 | 198 | 0
RP1KPAEG-Rockport 1 KP AEG | 2019-11-08 14:00 | OFFLINE | 0 | 0 | 0 | 0 | 1320 |  | 0.15 | 0 | 198 | 0
RP1KPAEG-Rockport 1 KP AEG | 2019-11-08 15:00 | OFFLINE | 0 | 0 | 0 | 0 | 1320 |  | 0.15 | 0 | 198 | 0
RP1KPAEG-Rockport 1 KP AEG | 2019-11-08 16:00 | OFFLINE | 0 | 0 | 0 | 0 | 1320 |  | 0.15 | 0 | 198 | 0
RP1KPAEG-Rockport 1 KP AEG | 2019-11-08 17:00 | OFFLINE | 0 | 0 | 0 | 0 | 1320 |  | 0.15 | 0 | 198 | 0
RP1KPAEG-Rockport 1 KP AEG | 2019-11-08 18:00 | OFFLINE | 0 | 0 | 0 | 0 | 1320 |  | 0.15 | 0 | 198 | 0
RP1KPAEG-Rockport 1 KP AEG | 2019-11-08 19:00 | OFFLINE | 0 | 0 | 0 | 0 | 1320 |  | 0.15 | 0 | 198 | 0
RP1KPAEG-Rockport 1 KP AEG | 2019-11-08 20:00 | OFFLINE | 0 | 0 | 0 | 0 | 1320 |  | 0.15 | 0 | 198 | 0
RP1KPAEG-Rockport 1 KP AEG | 2019-11-08 21:00 | OFFLINE | 0 | 0 | 0 | 0 | 1320 |  | 0.15 | 0 | 198 | 0
RP1KPAEG-Rockport 1 KP AEG | 2019-11-08 22:00 | OFFLINE | 0 | 0 | 0 | 0 | 1320 |  | 0.15 | 0 | 198 | 0
RP1KPAEG-Rockport 1 KP AEG | 2019-11-08 23:00 | OFFLINE | 0 | 0 | 0 | 0 | 1320 |  | 0.15 | 0 | 198 | 0
RP1KPAEG-Rockport 1 KP AEG | 2019-11-09 | OFFLINE | 0 | 0 | 0 | 0 | 1320 |  | 0.15 | 0 | 198 | 0
RP1KPAEG-Rockport 1 KP AEG | 2019-11-09 01:00 | OFFLINE | 0 | 0 | 0 | 0 | 1320 |  | 0.15 | 0 | 198 | 0
RP1KPAEG-Rockport 1 KP AEG | 2019-11-09 02:00 | OFFLINE | 0 | 0 | 0 | 0 | 1320 |  | 0.15 | 0 | 198 | 0
RP1KPAEG-Rockport 1 KP AEG | 2019-11-09 03:00 | OFFLINE | 0 | 0 | 0 | 0 | 1320 |  | 0.15 | 0 | 198 | 0
RP1KPAEG-Rockport 1 KP AEG | 2019-11-09 04:00 | OFFLINE | 0 | 0 | 0 | 0 | 1320 |  | 0.15 | 0 | 198 | 0
RP1KPAEG-Rockport 1 KP AEG | 2019-11-09 05:00 | OFFLINE | 0 | 0 | 0 | 0 | 1320 |  | 0.15 | 0 | 198 | 0
RP1KPAEG-Rockport 1 KP AEG | 2019-11-09 06:00 | OFFLINE | 0 | 0 | 0 | 0 | 1320 |  | 0.15 | 0 | 198 | 0
RP1KPAEG-Rockport 1 KP AEG | 2019-11-09 07:00 | OFFLINE | 0 | 0 | 0 | 0 | 1320 |  | 0.15 | 0 | 198 | 0
RP1KPAEG-Rockport 1 KP AEG | 2019-11-09 08:00 | OFFLINE | 0 | 0 | 0 | 0 | 1320 |  | 0.15 | 0 | 198 | 0
RP1KPAEG-Rockport 1 KP AEG | 2019-11-09 09:00 | OFFLINE | 0 | 0 | 0 | 0 | 1320 |  | 0.15 | 0 | 198 | 0
RP1KPAEG-Rockport 1 KP AEG | 2019-11-09 10:00 | OFFLINE | 0 | 0 | 0 | 0 | 1320 |  | 0.15 | 0 | 198 | 0
RP1KPAEG-Rockport 1 KP AEG | 2019-11-09 11:00 | OFFLINE | 0 | 0 | 0 | 0 | 1320 |  | 0.15 | 0 | 198 | 0
RP1KPAEG-Rockport 1 KP AEG | 2019-11-09 12:00 | OFFLINE | 0 | 0 | 0 | 0 | 1320 |  | 0.15 | 0 | 198 | 0
RP1KPAEG-Rockport 1 KP AEG | 2019-11-09 13:00 | OFFLINE | 0 | 0 | 0 | 0 | 1320 |  | 0.15 | 0 | 198 | 0
RP1KPAEG-Rockport 1 KP AEG | 2019-11-09 14:00 | OFFLINE | 0 | 0 | 0 | 0 | 1320 |  | 0.15 | 0 | 198 | 0
RP1KPAEG-Rockport 1 KP AEG | 2019-11-09 15:00 | OFFLINE | 0 | 0 | 0 | 0 | 1320 |  | 0.15 | 0 | 198 | 0
RP1KPAEG-Rockport 1 KP AEG | 2019-11-09 16:00 | OFFLINE | 0 | 0 | 0 | 0 | 1320 |  | 0.15 | 0 | 198 | 0
RP1KPAEG-Rockport 1 KP AEG | 2019-11-09 17:00 | OFFLINE | 0 | 0 | 0 | 0 | 1320 |  | 0.15 | 0 | 198 | 0
RP1KPAEG-Rockport 1 KP AEG | 2019-11-09 18:00 | OFFLINE | 0 | 0 | 0 | 0 | 1320 |  | 0.15 | 0 | 198 | 0
RP1KPAEG-Rockport 1 KP AEG | 2019-11-09 19:00 | OFFLINE | 0 | 0 | 0 | 0 | 1320 |  | 0.15 | 0 | 198 | 0
RP1KPAEG-Rockport 1 KP AEG | 2019-11-09 20:00 | OFFLINE | 0 | 0 | 0 | 0 | 1320 |  | 0.15 | 0 | 198 | 0
RP1KPAEG-Rockport 1 KP AEG | 2019-11-09 21:00 | OFFLINE | 0 | 0 | 0 | 0 | 1320 |  | 0.15 | 0 | 198 | 0
RP1KPAEG-Rockport 1 KP AEG | 2019-11-09 22:00 | OFFLINE | 0 | 0 | 0 | 0 | 1320 |  | 0.15 | 0 | 198 | 0
RP1KPAEG-Rockport 1 KP AEG | 2019-11-09 23:00 | OFFLINE | 0 | 0 | 0 | 0 | 1320 |  | 0.15 | 0 | 198 | 0
RP1KPAEG-Rockport 1 KP AEG | 2019-11-10 | OFFLINE | 0 | 0 | 0 | 0 | 1320 |  | 0.15 | 0 | 198 | 0
RP1KPAEG-Rockport 1 KP AEG | 2019-11-10 01:00 | OFFLINE | 0 | 0 | 0 | 0 | 1320 |  | 0.15 | 0 | 198 | 0
RP1KPAEG-Rockport 1 KP AEG | 2019-11-10 02:00 | OFFLINE | 0 | 0 | 0 | 0 | 1320 |  | 0.15 | 0 | 198 | 0
RP1KPAEG-Rockport 1 KP AEG | 2019-11-10 03:00 | OFFLINE | 0 | 0 | 0 | 0 | 1320 |  | 0.15 | 0 | 198 | 0
RP1KPAEG-Rockport 1 KP AEG | 2019-11-10 04:00 | OFFLINE | 0 | 0 | 0 | 0 | 1320 |  | 0.15 | 0 | 198 | 0
RP1KPAEG-Rockport 1 KP AEG | 2019-11-10 05:00 | OFFLINE | 0 | 0 | 0 | 0 | 1320 |  | 0.15 | 0 | 198 | 0
RP1KPAEG-Rockport 1 KP AEG | 2019-11-10 06:00 | OFFLINE | 0 | 0 | 0 | 0 | 1320 |  | 0.15 | 0 | 198 | 0
RP1KPAEG-Rockport 1 KP AEG | 2019-11-10 07:00 | OFFLINE | 0 | 0 | 0 | 0 | 1320 |  | 0.15 | 0 | 198 | 0
RP1KPAEG-Rockport 1 KP AEG | 2019-11-10 08:00 | OFFLINE | 0 | 0 | 0 | 0 | 1320 |  | 0.15 | 0 | 198 | 0
RP1KPAEG-Rockport 1 KP AEG | 2019-11-10 09:00 | OFFLINE | 0 | 0 | 0 | 0 | 1320 |  | 0.15 | 0 | 198 | 0
RP1KPAEG-Rockport 1 KP AEG | 2019-11-10 10:00 | OFFLINE | 0 | 0 | 0 | 0 | 1320 |  | 0.15 | 0 | 198 | 0
RP1KPAEG-Rockport 1 KP AEG | 2019-11-10 11:00 | OFFLINE | 0 | 0 | 0 | 0 | 1320 |  | 0.15 | 0 | 198 | 0
RP1KPAEG-Rockport 1 KP AEG | 2019-11-10 12:00 | OFFLINE | 0 | 0 | 0 | 0 | 1320 |  | 0.15 | 0 | 198 | 0
RP1KPAEG-Rockport 1 KP AEG | 2019-11-10 13:00 | OFFLINE | 0 | 0 | 0 | 0 | 1320 |  | 0.15 | 0 | 198 | 0
RP1KPAEG-Rockport 1 KP AEG | 2019-11-10 14:00 | OFFLINE | 0 | 0 | 0 | 0 | 1320 |  | 0.15 | 0 | 198 | 0
RP1KPAEG-Rockport 1 KP AEG | 2019-11-10 15:00 | OFFLINE | 0 | 0 | 0 | 0 | 1320 |  | 0.15 | 0 | 198 | 0
RP1KPAEG-Rockport 1 KP AEG | 2019-11-10 16:00 | OFFLINE | 0 | 0 | 0 | 0 | 1320 |  | 0.15 | 0 | 198 | 0
RP1KPAEG-Rockport 1 KP AEG | 2019-11-10 17:00 | OFFLINE | 0 | 0 | 0 | 0 | 1320 |  | 0.15 | 0 | 198 | 0
RP1KPAEG-Rockport 1 KP AEG | 2019-11-10 18:00 | OFFLINE | 0 | 0 | 0 | 0 | 1320 |  | 0.15 | 0 | 198 | 0
RP1KPAEG-Rockport 1 KP AEG | 2019-11-10 19:00 | OFFLINE | 0 | 0 | 0 | 0 | 1320 |  | 0.15 | 0 | 198 | 0
RP1KPAEG-Rockport 1 KP AEG | 2019-11-10 20:00 | OFFLINE | 0 | 0 | 0 | 0 | 1320 |  | 0.15 | 0 | 198 | 0
RP1KPAEG-Rockport 1 KP AEG | 2019-11-10 21:00 | OFFLINE | 0 | 0 | 0 | 0 | 1320 |  | 0.15 | 0 | 198 | 0
RP1KPAEG-Rockport 1 KP AEG | 2019-11-10 22:00 | OFFLINE | 0 | 0 | 0 | 0 | 1320 |  | 0.15 | 0 | 198 | 0
RP1KPAEG-Rockport 1 KP AEG | 2019-11-10 23:00 | OFFLINE | 0 | 0 | 0 | 0 | 1320 |  | 0.15 | 0 | 198 | 0
RP1KPAEG-Rockport 1 KP AEG | 2019-11-11 | OFFLINE | 0 | 0 | 0 | 0 | 1320 |  | 0.15 | 0 | 198 | 0
RP1KPAEG-Rockport 1 KP AEG | 2019-11-11 01:00 | OFFLINE | 0 | 0 | 0 | 0 | 1320 |  | 0.15 | 0 | 198 | 0
RP1KPAEG-Rockport 1 KP AEG | 2019-11-11 02:00 | OFFLINE | 0 | 0 | 0 | 0 | 1320 |  | 0.15 | 0 | 198 | 0
RP1KPAEG-Rockport 1 KP AEG | 2019-11-11 03:00 | OFFLINE | 0 | 0 | 0 | 0 | 1320 |  | 0.15 | 0 | 198 | 0
RP1KPAEG-Rockport 1 KP AEG | 2019-11-11 04:00 | OFFLINE | 0 | 0 | 0 | 0 | 1320 |  | 0.15 | 0 | 198 | 0
RP1KPAEG-Rockport 1 KP AEG | 2019-11-11 05:00 | OFFLINE | 0 | 0 | 0 | 0 | 1320 |  | 0.15 | 0 | 198 | 0
RP1KPAEG-Rockport 1 KP AEG | 2019-11-11 06:00 | OFFLINE | 0 | 0 | 0 | 0 | 1320 |  | 0.15 | 0 | 198 | 0
RP1KPAEG-Rockport 1 KP AEG | 2019-11-11 07:00 | OFFLINE | 0 | 0 | 0 | 0 | 1320 |  | 0.15 | 0 | 198 | 0
RP1KPAEG-Rockport 1 KP AEG | 2019-11-11 08:00 | OFFLINE | 0 | 0 | 0 | 0 | 1320 |  | 0.15 | 0 | 198 | 0
RP1KPAEG-Rockport 1 KP AEG | 2019-11-11 09:00 | OFFLINE | 0 | 0 | 0 | 0 | 1320 |  | 0.15 | 0 | 198 | 0
RP1KPAEG-Rockport 1 KP AEG | 2019-11-11 10:00 | OFFLINE | 0 | 0 | 0 | 0 | 1320 |  | 0.15 | 0 | 198 | 0
RP1KPAEG-Rockport 1 KP AEG | 2019-11-11 11:00 | OFFLINE | 0 | 0 | 0 | 0 | 1320 |  | 0.15 | 0 | 198 | 0
RP1KPAEG-Rockport 1 KP AEG | 2019-11-11 12:00 | OFFLINE | 0 | 0 | 0 | 0 | 1320 |  | 0.15 | 0 | 198 | 0
RP1KPAEG-Rockport 1 KP AEG | 2019-11-11 13:00 | OFFLINE | 0 | 0 | 0 | 0 | 1320 |  | 0.15 | 0 | 198 | 0
RP1KPAEG-Rockport 1 KP AEG | 2019-11-11 14:00 | OFFLINE | 0 | 0 | 0 | 0 | 1320 |  | 0.15 | 0 | 198 | 0
RP1KPAEG-Rockport 1 KP AEG | 2019-11-11 15:00 | OFFLINE | 0 | 0 | 0 | 0 | 1320 |  | 0.15 | 0 | 198 | 0
RP1KPAEG-Rockport 1 KP AEG | 2019-11-11 16:00 | OFFLINE | 0 | 0 | 0 | 0 | 1320 |  | 0.15 | 0 | 198 | 0
RP1KPAEG-Rockport 1 KP AEG | 2019-11-11 17:00 | OFFLINE | 0 | 0 | 0 | 0 | 1320 |  | 0.15 | 0 | 198 | 0
RP1KPAEG-Rockport 1 KP AEG | 2019-11-11 18:00 | OFFLINE | 0 | 0 | 0 | 0 | 1320 |  | 0.15 | 0 | 198 | 0
RP1KPAEG-Rockport 1 KP AEG | 2019-11-11 19:00 | OFFLINE | 0 | 0 | 0 | 0 | 1320 |  | 0.15 | 0 | 198 | 0
RP1KPAEG-Rockport 1 KP AEG | 2019-11-11 20:00 | OFFLINE | 0 | 0 | 0 | 0 | 1320 |  | 0.15 | 0 | 198 | 0
RP1KPAEG-Rockport 1 KP AEG | 2019-11-11 21:00 | OFFLINE | 0 | 0 | 0 | 0 | 1320 |  | 0.15 | 0 | 198 | 0
RP1KPAEG-Rockport 1 KP AEG | 2019-11-11 22:00 | OFFLINE | 0 | 0 | 0 | 0 | 1320 |  | 0.15 | 0 | 198 | 0
RP1KPAEG-Rockport 1 KP AEG | 2019-11-11 23:00 | OFFLINE | 0 | 0 | 0 | 0 | 1320 |  | 0.15 | 0 | 198 | 0
RP1KPAEG-Rockport 1 KP AEG | 2019-11-12 | OFFLINE | 0 | 0 | 0 | 0 | 1320 |  | 0.15 | 0 | 198 | 0
RP1KPAEG-Rockport 1 KP AEG | 2019-11-12 01:00 | OFFLINE | 0 | 0 | 0 | 0 | 1320 |  | 0.15 | 0 | 198 | 0
RP1KPAEG-Rockport 1 KP AEG | 2019-11-12 02:00 | OFFLINE | 0 | 0 | 0 | 0 | 1320 |  | 0.15 | 0 | 198 | 0
RP1KPAEG-Rockport 1 KP AEG | 2019-11-12 03:00 | OFFLINE | 0 | 0 | 0 | 0 | 1320 |  | 0.15 | 0 | 198 | 0
RP1KPAEG-Rockport 1 KP AEG | 2019-11-12 04:00 | OFFLINE | 0 | 0 | 0 | 0 | 1320 |  | 0.15 | 0 | 198 | 0
RP1KPAEG-Rockport 1 KP AEG | 2019-11-12 05:00 | OFFLINE | 0 | 0 | 0 | 0 | 1320 |  | 0.15 | 0 | 198 | 0
RP1KPAEG-Rockport 1 KP AEG | 2019-11-12 06:00 | OFFLINE | 0 | 0 | 0 | 0 | 1320 |  | 0.15 | 0 | 198 | 0
RP1KPAEG-Rockport 1 KP AEG | 2019-11-12 07:00 | OFFLINE | 0 | 0 | 0 | 0 | 1320 |  | 0.15 | 0 | 198 | 0
RP1KPAEG-Rockport 1 KP AEG | 2019-11-12 08:00 | OFFLINE | 0 | 0 | 0 | 0 | 1320 |  | 0.15 | 0 | 198 | 0
RP1KPAEG-Rockport 1 KP AEG | 2019-11-12 09:00 | OFFLINE | 0 | 0 | 0 | 0 | 1320 |  | 0.15 | 0 | 198 | 0
RP1KPAEG-Rockport 1 KP AEG | 2019-11-12 10:00 | OFFLINE | 0 | 0 | 0 | 0 | 1320 |  | 0.15 | 0 | 198 | 0
RP1KPAEG-Rockport 1 KP AEG | 2019-11-12 11:00 | OFFLINE | 0 | 0 | 0 | 0 | 1320 |  | 0.15 | 0 | 198 | 0
RP1KPAEG-Rockport 1 KP AEG | 2019-11-12 12:00 | OFFLINE | 0 | 0 | 0 | 0 | 1320 |  | 0.15 | 0 | 198 | 0
RP1KPAEG-Rockport 1 KP AEG | 2019-11-12 13:00 | OFFLINE | 0 | 0 | 0 | 0 | 1320 |  | 0.15 | 0 | 198 | 0
RP1KPAEG-Rockport 1 KP AEG | 2019-11-12 14:00 | OFFLINE | 0 | 0 | 0 | 0 | 1320 |  | 0.15 | 0 | 198 | 0
RP1KPAEG-Rockport 1 KP AEG | 2019-11-12 15:00 | OFFLINE | 0 | 0 | 0 | 0 | 1320 |  | 0.15 | 0 | 198 | 0
RP1KPAEG-Rockport 1 KP AEG | 2019-11-12 16:00 | OFFLINE | 0 | 0 | 0 | 0 | 1320 |  | 0.15 | 0 | 198 | 0
RP1KPAEG-Rockport 1 KP AEG | 2019-11-12 17:00 | OFFLINE | 0 | 0 | 0 | 0 | 1320 |  | 0.15 | 0 | 198 | 0
RP1KPAEG-Rockport 1 KP AEG | 2019-11-12 18:00 | OFFLINE | 0 | 0 | 0 | 0 | 1320 |  | 0.15 | 0 | 198 | 0
RP1KPAEG-Rockport 1 KP AEG | 2019-11-12 19:00 | OFFLINE | 0 | 0 | 0 | 0 | 1320 |  | 0.15 | 0 | 198 | 0
RP1KPAEG-Rockport 1 KP AEG | 2019-11-12 20:00 | OFFLINE | 0 | 0 | 0 | 0 | 1320 |  | 0.15 | 0 | 198 | 0
RP1KPAEG-Rockport 1 KP AEG | 2019-11-12 21:00 | OFFLINE | 0 | 0 | 0 | 0 | 1320 |  | 0.15 | 0 | 198 | 0
RP1KPAEG-Rockport 1 KP AEG | 2019-11-12 22:00 | OFFLINE | 0 | 0 | 0 | 0 | 1320 |  | 0.15 | 0 | 198 | 0
RP1KPAEG-Rockport 1 KP AEG | 2019-11-12 23:00 | OFFLINE | 0 | 0 | 0 | 0 | 1320 |  | 0.15 | 0 | 198 | 0
RP1KPAEG-Rockport 1 KP AEG | 2019-11-13 | OFFLINE | 0 | 0 | 0 | 0 | 1320 |  | 0.15 | 0 | 198 | 0
RP1KPAEG-Rockport 1 KP AEG | 2019-11-13 01:00 | OFFLINE | 0 | 0 | 0 | 0 | 1320 |  | 0.15 | 0 | 198 | 0
RP1KPAEG-Rockport 1 KP AEG | 2019-11-13 02:00 | OFFLINE | 0 | 0 | 0 | 0 | 1320 |  | 0.15 | 0 | 198 | 0
RP1KPAEG-Rockport 1 KP AEG | 2019-11-13 03:00 | OFFLINE | 0 | 0 | 0 | 0 | 1320 |  | 0.15 | 0 | 198 | 0
RP1KPAEG-Rockport 1 KP AEG | 2019-11-13 04:00 | OFFLINE | 0 | 0 | 0 | 0 | 1320 |  | 0.15 | 0 | 198 | 0
RP1KPAEG-Rockport 1 KP AEG | 2019-11-13 05:00 | OFFLINE | 0 | 0 | 0 | 0 | 1320 |  | 0.15 | 0 | 198 | 0
RP1KPAEG-Rockport 1 KP AEG | 2019-11-13 06:00 | OFFLINE | 0 | 0 | 0 | 0 | 1320 |  | 0.15 | 0 | 198 | 0
RP1KPAEG-Rockport 1 KP AEG | 2019-11-13 07:00 | OFFLINE | 0 | 0 | 0 | 0 | 1320 |  | 0.15 | 0 | 198 | 0
RP1KPAEG-Rockport 1 KP AEG | 2019-11-13 08:00 | OFFLINE | 0 | 0 | 0 | 0 | 1320 |  | 0.15 | 0 | 198 | 0
RP1KPAEG-Rockport 1 KP AEG | 2019-11-13 09:00 | OFFLINE | 0 | 0 | 0 | 0 | 1320 |  | 0.15 | 0 | 198 | 0
RP1KPAEG-Rockport 1 KP AEG | 2019-11-13 10:00 | OFFLINE | 0 | 0 | 0 | 0 | 1320 |  | 0.15 | 0 | 198 | 0
RP1KPAEG-Rockport 1 KP AEG | 2019-11-13 11:00 | OFFLINE | 0 | 0 | 0 | 0 | 1320 |  | 0.15 | 0 | 198 | 0
RP1KPAEG-Rockport 1 KP AEG | 2019-11-13 12:00 | OFFLINE | 0 | 0 | 0 | 0 | 1320 |  | 0.15 | 0 | 198 | 0
RP1KPAEG-Rockport 1 KP AEG | 2019-11-13 13:00 | OFFLINE | 0 | 0 | 0 | 0 | 1320 |  | 0.15 | 0 | 198 | 0
RP1KPAEG-Rockport 1 KP AEG | 2019-11-13 14:00 | OFFLINE | 0 | 0 | 0 | 0 | 1320 |  | 0.15 | 0 | 198 | 0
RP1KPAEG-Rockport 1 KP AEG | 2019-11-13 15:00 | OFFLINE | 0 | 0 | 0 | 0 | 1320 |  | 0.15 | 0 | 198 | 0
RP1KPAEG-Rockport 1 KP AEG | 2019-11-13 16:00 | OFFLINE | 0 | 0 | 0 | 0 | 1320 |  | 0.15 | 0 | 198 | 0
RP1KPAEG-Rockport 1 KP AEG | 2019-11-13 17:00 | OFFLINE | 0 | 0 | 0 | 0 | 1320 |  | 0.15 | 0 | 198 | 0
RP1KPAEG-Rockport 1 KP AEG | 2019-11-13 18:00 | OFFLINE | 0 | 0 | 0 | 0 | 1320 |  | 0.15 | 0 | 198 | 0
RP1KPAEG-Rockport 1 KP AEG | 2019-11-13 19:00 | OFFLINE | 0 | 0 | 0 | 0 | 1320 |  | 0.15 | 0 | 198 | 0
RP1KPAEG-Rockport 1 KP AEG | 2019-11-13 20:00 | OFFLINE | 0 | 0 | 0 | 0 | 1320 |  | 0.15 | 0 | 198 | 0
RP1KPAEG-Rockport 1 KP AEG | 2019-11-13 21:00 | OFFLINE | 0 | 0 | 0 | 0 | 1320 |  | 0.15 | 0 | 198 | 0
RP1KPAEG-Rockport 1 KP AEG | 2019-11-13 22:00 | OFFLINE | 0 | 0 | 0 | 0 | 1320 |  | 0.15 | 0 | 198 | 0
RP1KPAEG-Rockport 1 KP AEG | 2019-11-13 23:00 | OFFLINE | 0 | 0 | 0 | 0 | 1320 |  | 0.15 | 0 | 198 | 0
RP1KPAEG-Rockport 1 KP AEG | 2019-11-14 | OFFLINE | 0 | 0 | 0 | 0 | 1320 |  | 0.15 | 0 | 198 | 0
RP1KPAEG-Rockport 1 KP AEG | 2019-11-14 01:00 | OFFLINE | 0 | 0 | 0 | 0 | 1320 |  | 0.15 | 0 | 198 | 0
RP1KPAEG-Rockport 1 KP AEG | 2019-11-14 02:00 | OFFLINE | 0 | 0 | 0 | 0 | 1320 |  | 0.15 | 0 | 198 | 0
RP1KPAEG-Rockport 1 KP AEG | 2019-11-14 03:00 | OFFLINE | 0 | 0 | 0 | 0 | 1320 |  | 0.15 | 0 | 198 | 0
RP1KPAEG-Rockport 1 KP AEG | 2019-11-14 04:00 | OFFLINE | 0 | 0 | 0 | 0 | 1320 |  | 0.15 | 0 | 198 | 0
RP1KPAEG-Rockport 1 KP AEG | 2019-11-14 05:00 | OFFLINE | 0 | 0 | 0 | 0 | 1320 |  | 0.15 | 0 | 198 | 0
RP1KPAEG-Rockport 1 KP AEG | 2019-11-14 06:00 | OFFLINE | 0 | 0 | 0 | 0 | 1320 |  | 0.15 | 0 | 198 | 0
RP1KPAEG-Rockport 1 KP AEG | 2019-11-14 07:00 | OFFLINE | 0 | 0 | 0 | 0 | 1320 |  | 0.15 | 0 | 198 | 0
RP1KPAEG-Rockport 1 KP AEG | 2019-11-14 08:00 | OFFLINE | 0 | 0 | 0 | 0 | 1320 |  | 0.15 | 0 | 198 | 0
RP1KPAEG-Rockport 1 KP AEG | 2019-11-14 09:00 | OFFLINE | 0 | 0 | 0 | 0 | 1320 |  | 0.15 | 0 | 198 | 0
RP1KPAEG-Rockport 1 KP AEG | 2019-11-14 10:00 | OFFLINE | 0 | 0 | 0 | 0 | 1320 |  | 0.15 | 0 | 198 | 0
RP1KPAEG-Rockport 1 KP AEG | 2019-11-14 11:00 | OFFLINE | 0 | 0 | 0 | 0 | 1320 |  | 0.15 | 0 | 198 | 0
RP1KPAEG-Rockport 1 KP AEG | 2019-11-14 12:00 | OFFLINE | 0 | 0 | 0 | 0 | 1320 |  | 0.15 | 0 | 198 | 0
RP1KPAEG-Rockport 1 KP AEG | 2019-11-14 13:00 | OFFLINE | 0 | 0 | 0 | 0 | 1320 |  | 0.15 | 0 | 198 | 0
RP1KPAEG-Rockport 1 KP AEG | 2019-11-14 14:00 | OFFLINE | 0 | 0 | 0 | 0 | 1320 |  | 0.15 | 0 | 198 | 0
RP1KPAEG-Rockport 1 KP AEG | 2019-11-14 15:00 | OFFLINE | 0 | 0 | 0 | 0 | 1320 |  | 0.15 | 0 | 198 | 0
RP1KPAEG-Rockport 1 KP AEG | 2019-11-14 16:00 | OFFLINE | 0 | 0 | 0 | 0 | 1320 |  | 0.15 | 0 | 198 | 0
RP1KPAEG-Rockport 1 KP AEG | 2019-11-14 17:00 | OFFLINE | 0 | 0 | 0 | 0 | 1320 |  | 0.15 | 0 | 198 | 0
RP1KPAEG-Rockport 1 KP AEG | 2019-11-14 18:00 | OFFLINE | 0 | 0 | 0 | 0 | 1320 |  | 0.15 | 0 | 198 | 0
RP1KPAEG-Rockport 1 KP AEG | 2019-11-14 19:00 | OFFLINE | 0 | 0 | 0 | 0 | 1320 |  | 0.15 | 0 | 198 | 0
RP1KPAEG-Rockport 1 KP AEG | 2019-11-14 20:00 | OFFLINE | 0 | 0 | 0 | 0 | 1320 |  | 0.15 | 0 | 198 | 0
RP1KPAEG-Rockport 1 KP AEG | 2019-11-14 21:00 | OFFLINE | 0 | 0 | 0 | 0 | 1320 |  | 0.15 | 0 | 198 | 0
RP1KPAEG-Rockport 1 KP AEG | 2019-11-14 22:00 | OFFLINE | 0 | 0 | 0 | 0 | 1320 |  | 0.15 | 0 | 198 | 0
RP1KPAEG-Rockport 1 KP AEG | 2019-11-14 23:00 | OFFLINE | 0 | 0 | 0 | 0 | 1320 |  | 0.15 | 0 | 198 | 0
RP1KPAEG-Rockport 1 KP AEG | 2019-11-15 | OFFLINE | 0 | 0 | 0 | 0 | 1320 |  | 0.15 | 0 | 198 | 0
RP1KPAEG-Rockport 1 KP AEG | 2019-11-15 01:00 | OFFLINE | 0 | 0 | 0 | 0 | 1320 |  | 0.15 | 0 | 198 | 0
RP1KPAEG-Rockport 1 KP AEG | 2019-11-15 02:00 | OFFLINE | 0 | 0 | 0 | 0 | 1320 |  | 0.15 | 0 | 198 | 0
RP1KPAEG-Rockport 1 KP AEG | 2019-11-15 03:00 | OFFLINE | 0 | 0 | 0 | 0 | 1320 |  | 0.15 | 0 | 198 | 0
RP1KPAEG-Rockport 1 KP AEG | 2019-11-15 04:00 | OFFLINE | 0 | 0 | 0 | 0 | 1320 |  | 0.15 | 0 | 198 | 0
RP1KPAEG-Rockport 1 KP AEG | 2019-11-15 05:00 | OFFLINE | 0 | 0 | 0 | 0 | 1320 |  | 0.15 | 0 | 198 | 0
RP1KPAEG-Rockport 1 KP AEG | 2019-11-15 06:00 | OFFLINE | 0 | 0 | 0 | 0 | 1320 |  | 0.15 | 0 | 198 | 0
RP1KPAEG-Rockport 1 KP AEG | 2019-11-15 07:00 | OFFLINE | 0 | 0 | 0 | 0 | 1320 |  | 0.15 | 0 | 198 | 0
RP1KPAEG-Rockport 1 KP AEG | 2019-11-15 08:00 | OFFLINE | 0 | 0 | 0 | 0 | 1320 |  | 0.15 | 0 | 198 | 0
RP1KPAEG-Rockport 1 KP AEG | 2019-11-15 09:00 | OFFLINE | 0 | 0 | 0 | 0 | 1320 |  | 0.15 | 0 | 198 | 0
RP1KPAEG-Rockport 1 KP AEG | 2019-11-15 10:00 | OFFLINE | 0 | 0 | 0 | 0 | 1320 |  | 0.15 | 0 | 198 | 0
RP1KPAEG-Rockport 1 KP AEG | 2019-11-15 11:00 | OFFLINE | 0 | 0 | 0 | 0 | 1320 |  | 0.15 | 0 | 198 | 0
RP1KPAEG-Rockport 1 KP AEG | 2019-11-15 12:00 | OFFLINE | 0 | 0 | 0 | 0 | 1320 |  | 0.15 | 0 | 198 | 0
RP1KPAEG-Rockport 1 KP AEG | 2019-11-15 13:00 | OFFLINE | 0 | 0 | 0 | 0 | 1320 |  | 0.15 | 0 | 198 | 0
RP1KPAEG-Rockport 1 KP AEG | 2019-11-15 14:00 | OFFLINE | 0 | 0 | 0 | 0 | 1320 |  | 0.15 | 0 | 198 | 0
RP1KPAEG-Rockport 1 KP AEG | 2019-11-15 15:00 | OFFLINE | 0 | 0 | 0 | 0 | 1320 |  | 0.15 | 0 | 198 | 0
RP1KPAEG-Rockport 1 KP AEG | 2019-11-15 16:00 | OFFLINE | 0 | 0 | 0 | 0 | 1320 |  | 0.15 | 0 | 198 | 0
RP1KPAEG-Rockport 1 KP AEG | 2019-11-15 17:00 | OFFLINE | 0 | 0 | 0 | 0 | 1320 |  | 0.15 | 0 | 198 | 0
RP1KPAEG-Rockport 1 KP AEG | 2019-11-15 18:00 | OFFLINE | 0 | 0 | 0 | 0 | 1320 |  | 0.15 | 0 | 198 | 0
RP1KPAEG-Rockport 1 KP AEG | 2019-11-15 19:00 | OFFLINE | 0 | 0 | 0 | 0 | 1320 |  | 0.15 | 0 | 198 | 0
RP1KPAEG-Rockport 1 KP AEG | 2019-11-15 20:00 | OFFLINE | 0 | 0 | 0 | 0 | 1320 |  | 0.15 | 0 | 198 | 0
RP1KPAEG-Rockport 1 KP AEG | 2019-11-15 21:00 | OFFLINE | 0 | 0 | 0 | 0 | 1320 |  | 0.15 | 0 | 198 | 0
RP1KPAEG-Rockport 1 KP AEG | 2019-11-15 22:00 | OFFLINE | 0 | 0 | 0 | 0 | 1320 |  | 0.15 | 0 | 198 | 0
RP1KPAEG-Rockport 1 KP AEG | 2019-11-15 23:00 | OFFLINE | 0 | 0 | 0 | 0 | 1320 |  | 0.15 | 0 | 198 | 0
RP1KPAEG-Rockport 1 KP AEG | 2019-11-16 | OFFLINE | 0 | 0 | 0 | 0 | 1320 |  | 0.15 | 0 | 198 | 0
RP1KPAEG-Rockport 1 KP AEG | 2019-11-16 01:00 | OFFLINE | 0 | 0 | 0 | 0 | 1320 |  | 0.15 | 0 | 198 | 0
RP1KPAEG-Rockport 1 KP AEG | 2019-11-16 02:00 | OFFLINE | 0 | 0 | 0 | 0 | 1320 |  | 0.15 | 0 | 198 | 0
RP1KPAEG-Rockport 1 KP AEG | 2019-11-16 03:00 | OFFLINE | 0 | 0 | 0 | 0 | 1320 |  | 0.15 | 0 | 198 | 0
RP1KPAEG-Rockport 1 KP AEG | 2019-11-16 04:00 | OFFLINE | 0 | 0 | 0 | 0 | 1320 |  | 0.15 | 0 | 198 | 0
RP1KPAEG-Rockport 1 KP AEG | 2019-11-16 05:00 | OFFLINE | 0 | 0 | 0 | 0 | 1320 |  | 0.15 | 0 | 198 | 0
RP1KPAEG-Rockport 1 KP AEG | 2019-11-16 06:00 | OFFLINE | 0 | 0 | 0 | 0 | 1320 |  | 0.15 | 0 | 198 | 0
RP1KPAEG-Rockport 1 KP AEG | 2019-11-16 07:00 | OFFLINE | 0 | 0 | 0 | 0 | 1320 |  | 0.15 | 0 | 198 | 0
RP1KPAEG-Rockport 1 KP AEG | 2019-11-16 08:00 | OFFLINE | 0 | 0 | 0 | 0 | 1320 |  | 0.15 | 0 | 198 | 0
RP1KPAEG-Rockport 1 KP AEG | 2019-11-16 09:00 | OFFLINE | 0 | 0 | 0 | 0 | 1320 |  | 0.15 | 0 | 198 | 0
RP1KPAEG-Rockport 1 KP AEG | 2019-11-16 10:00 | OFFLINE | 0 | 0 | 0 | 0 | 1320 |  | 0.15 | 0 | 198 | 0
RP1KPAEG-Rockport 1 KP AEG | 2019-11-16 11:00 | OFFLINE | 0 | 0 | 0 | 0 | 1320 |  | 0.15 | 0 | 198 | 0
RP1KPAEG-Rockport 1 KP AEG | 2019-11-16 12:00 | OFFLINE | 0 | 0 | 0 | 0 | 1320 |  | 0.15 | 0 | 198 | 0
RP1KPAEG-Rockport 1 KP AEG | 2019-11-16 13:00 | OFFLINE | 0 | 0 | 0 | 0 | 1320 |  | 0.15 | 0 | 198 | 0
RP1KPAEG-Rockport 1 KP AEG | 2019-11-16 14:00 | OFFLINE | 0 | 0 | 0 | 0 | 1320 |  | 0.15 | 0 | 198 | 0
RP1KPAEG-Rockport 1 KP AEG | 2019-11-16 15:00 | OFFLINE | 0 | 0 | 0 | 0 | 1320 |  | 0.15 | 0 | 198 | 0
RP1KPAEG-Rockport 1 KP AEG | 2019-11-16 16:00 | OFFLINE | 0 | 0 | 0 | 0 | 1320 |  | 0.15 | 0 | 198 | 0
RP1KPAEG-Rockport 1 KP AEG | 2019-11-16 17:00 | OFFLINE | 0 | 0 | 0 | 0 | 1320 |  | 0.15 | 0 | 198 | 0
RP1KPAEG-Rockport 1 KP AEG | 2019-11-16 18:00 | OFFLINE | 0 | 0 | 0 | 0 | 1320 |  | 0.15 | 0 | 198 | 0
RP1KPAEG-Rockport 1 KP AEG | 2019-11-16 19:00 | OFFLINE | 0 | 0 | 0 | 0 | 1320 |  | 0.15 | 0 | 198 | 0
RP1KPAEG-Rockport 1 KP AEG | 2019-11-16 20:00 | OFFLINE | 0 | 0 | 0 | 0 | 1320 |  | 0.15 | 0 | 198 | 0
RP1KPAEG-Rockport 1 KP AEG | 2019-11-16 21:00 | OFFLINE | 0 | 0 | 0 | 0 | 1320 |  | 0.15 | 0 | 198 | 0
RP1KPAEG-Rockport 1 KP AEG | 2019-11-16 22:00 | OFFLINE | 0 | 0 | 0 | 0 | 1320 |  | 0.15 | 0 | 198 | 0
RP1KPAEG-Rockport 1 KP AEG | 2019-11-16 23:00 | OFFLINE | 0 | 0 | 0 | 0 | 1320 |  | 0.15 | 0 | 198 | 0
RP1KPAEG-Rockport 1 KP AEG | 2019-11-17 | OFFLINE | 0 | 0 | 0 | 0 | 1320 |  | 0.15 | 0 | 198 | 0
RP1KPAEG-Rockport 1 KP AEG | 2019-11-17 01:00 | OFFLINE | 0 | 0 | 0 | 0 | 1320 |  | 0.15 | 0 | 198 | 0
RP1KPAEG-Rockport 1 KP AEG | 2019-11-17 02:00 | OFFLINE | 0 | 0 | 0 | 0 | 1320 |  | 0.15 | 0 | 198 | 0
RP1KPAEG-Rockport 1 KP AEG | 2019-11-17 03:00 | OFFLINE | 0 | 0 | 0 | 0 | 1320 |  | 0.15 | 0 | 198 | 0
RP1KPAEG-Rockport 1 KP AEG | 2019-11-17 04:00 | OFFLINE | 0 | 0 | 0 | 0 | 1320 |  | 0.15 | 0 | 198 | 0
RP1KPAEG-Rockport 1 KP AEG | 2019-11-17 05:00 | OFFLINE | 0 | 0 | 0 | 0 | 1320 |  | 0.15 | 0 | 198 | 0
RP1KPAEG-Rockport 1 KP AEG | 2019-11-17 06:00 | OFFLINE | 0 | 0 | 0 | 0 | 1320 |  | 0.15 | 0 | 198 | 0
RP1KPAEG-Rockport 1 KP AEG | 2019-11-17 07:00 | OFFLINE | 0 | 0 | 0 | 0 | 1320 |  | 0.15 | 0 | 198 | 0
RP1KPAEG-Rockport 1 KP AEG | 2019-11-17 08:00 | OFFLINE | 0 | 0 | 0 | 0 | 1320 |  | 0.15 | 0 | 198 | 0
RP1KPAEG-Rockport 1 KP AEG | 2019-11-17 09:00 | OFFLINE | 0 | 0 | 0 | 0 | 1320 |  | 0.15 | 0 | 198 | 0
RP1KPAEG-Rockport 1 KP AEG | 2019-11-17 10:00 | OFFLINE | 0 | 0 | 0 | 0 | 1320 |  | 0.15 | 0 | 198 | 0
RP1KPAEG-Rockport 1 KP AEG | 2019-11-17 11:00 | OFFLINE | 0 | 0 | 0 | 0 | 1320 |  | 0.15 | 0 | 198 | 0
RP1KPAEG-Rockport 1 KP AEG | 2019-11-17 12:00 | OFFLINE | 0 | 0 | 0 | 0 | 1320 |  | 0.15 | 0 | 198 | 0
RP1KPAEG-Rockport 1 KP AEG | 2019-11-17 13:00 | OFFLINE | 0 | 0 | 0 | 0 | 1320 |  | 0.15 | 0 | 198 | 0
RP1KPAEG-Rockport 1 KP AEG | 2019-11-17 14:00 | OFFLINE | 0 | 0 | 0 | 0 | 1320 |  | 0.15 | 0 | 198 | 0
RP1KPAEG-Rockport 1 KP AEG | 2019-11-17 15:00 | OFFLINE | 0 | 0 | 0 | 0 | 1320 |  | 0.15 | 0 | 198 | 0
RP1KPAEG-Rockport 1 KP AEG | 2019-11-17 16:00 | OFFLINE | 0 | 0 | 0 | 0 | 1320 |  | 0.15 | 0 | 198 | 0
RP1KPAEG-Rockport 1 KP AEG | 2019-11-17 17:00 | OFFLINE | 0 | 0 | 0 | 0 | 1320 |  | 0.15 | 0 | 198 | 0
RP1KPAEG-Rockport 1 KP AEG | 2019-11-17 18:00 | OFFLINE | 0 | 0 | 0 | 0 | 1320 |  | 0.15 | 0 | 198 | 0
RP1KPAEG-Rockport 1 KP AEG | 2019-11-17 19:00 | OFFLINE | 0 | 0 | 0 | 0 | 1320 |  | 0.15 | 0 | 198 | 0
RP1KPAEG-Rockport 1 KP AEG | 2019-11-17 20:00 | OFFLINE | 0 | 0 | 0 | 0 | 1320 |  | 0.15 | 0 | 198 | 0
RP1KPAEG-Rockport 1 KP AEG | 2019-11-17 21:00 | OFFLINE | 0 | 0 | 0 | 0 | 1320 |  | 0.15 | 0 | 198 | 0
RP1KPAEG-Rockport 1 KP AEG | 2019-11-17 22:00 | OFFLINE | 0 | 0 | 0 | 0 | 1320 |  | 0.15 | 0 | 198 | 0
RP1KPAEG-Rockport 1 KP AEG | 2019-11-17 23:00 | OFFLINE | 0 | 0 | 0 | 0 | 1320 |  | 0.15 | 0 | 198 | 0
RP1KPAEG-Rockport 1 KP AEG | 2019-11-18 | OFFLINE | 0 | 0 | 0 | 0 | 1320 |  | 0.15 | 0 | 198 | 0
RP1KPAEG-Rockport 1 KP AEG | 2019-11-18 01:00 | OFFLINE | 0 | 0 | 0 | 0 | 1320 |  | 0.15 | 0 | 198 | 0
RP1KPAEG-Rockport 1 KP AEG | 2019-11-18 02:00 | OFFLINE | 0 | 0 | 0 | 0 | 1320 |  | 0.15 | 0 | 198 | 0
RP1KPAEG-Rockport 1 KP AEG | 2019-11-18 03:00 | OFFLINE | 0 | 0 | 0 | 0 | 1320 |  | 0.15 | 0 | 198 | 0
RP1KPAEG-Rockport 1 KP AEG | 2019-11-18 04:00 | OFFLINE | 0 | 0 | 0 | 0 | 1320 |  | 0.15 | 0 | 198 | 0
RP1KPAEG-Rockport 1 KP AEG | 2019-11-18 05:00 | OFFLINE | 0 | 0 | 0 | 0 | 1320 |  | 0.15 | 0 | 198 | 0
RP1KPAEG-Rockport 1 KP AEG | 2019-11-18 06:00 | OFFLINE | 0 | 0 | 0 | 0 | 1320 |  | 0.15 | 0 | 198 | 0
RP1KPAEG-Rockport 1 KP AEG | 2019-11-18 07:00 | OFFLINE | 0 | 0 | 0 | 0 | 1320 |  | 0.15 | 0 | 198 | 0
RP1KPAEG-Rockport 1 KP AEG | 2019-11-18 08:00 | OFFLINE | 0 | 0 | 0 | 0 | 1320 |  | 0.15 | 0 | 198 | 0
RP1KPAEG-Rockport 1 KP AEG | 2019-11-18 09:00 | OFFLINE | 0 | 0 | 0 | 0 | 1320 |  | 0.15 | 0 | 198 | 0
RP1KPAEG-Rockport 1 KP AEG | 2019-11-18 10:00 | OFFLINE | 0 | 0 | 0 | 0 | 1320 |  | 0.15 | 0 | 198 | 0
RP1KPAEG-Rockport 1 KP AEG | 2019-11-18 11:00 | OFFLINE | 0 | 0 | 0 | 0 | 1320 |  | 0.15 | 0 | 198 | 0
RP1KPAEG-Rockport 1 KP AEG | 2019-11-18 12:00 | OFFLINE | 0 | 0 | 0 | 0 | 1320 |  | 0.15 | 0 | 198 | 0
RP1KPAEG-Rockport 1 KP AEG | 2019-11-18 13:00 | OFFLINE | 0 | 0 | 0 | 0 | 1320 |  | 0.15 | 0 | 198 | 0
RP1KPAEG-Rockport 1 KP AEG | 2019-11-18 14:00 | OFFLINE | 0 | 0 | 0 | 0 | 1320 |  | 0.15 | 0 | 198 | 0
RP1KPAEG-Rockport 1 KP AEG | 2019-11-18 15:00 | OFFLINE | 0 | 0 | 0 | 0 | 1320 |  | 0.15 | 0 | 198 | 0
RP1KPAEG-Rockport 1 KP AEG | 2019-11-18 16:00 | OFFLINE | 0 | 0 | 0 | 0 | 1320 |  | 0.15 | 0 | 198 | 0
RP1KPAEG-Rockport 1 KP AEG | 2019-11-18 17:00 | OFFLINE | 0 | 0 | 0 | 0 | 1320 |  | 0.15 | 0 | 198 | 0
RP1KPAEG-Rockport 1 KP AEG | 2019-11-18 18:00 | OFFLINE | 0 | 0 | 0 | 0 | 1320 |  | 0.15 | 0 | 198 | 0
RP1KPAEG-Rockport 1 KP AEG | 2019-11-18 19:00 | OFFLINE | 0 | 0 | 0 | 0 | 1320 |  | 0.15 | 0 | 198 | 0
RP1KPAEG-Rockport 1 KP AEG | 2019-11-18 20:00 | OFFLINE | 0 | 0 | 0 | 0 | 1320 |  | 0.15 | 0 | 198 | 0
RP1KPAEG-Rockport 1 KP AEG | 2019-11-18 21:00 | OFFLINE | 0 | 0 | 0 | 0 | 1320 |  | 0.15 | 0 | 198 | 0
RP1KPAEG-Rockport 1 KP AEG | 2019-11-18 22:00 | OFFLINE | 0 | 0 | 0 | 0 | 1320 |  | 0.15 | 0 | 198 | 0
RP1KPAEG-Rockport 1 KP AEG | 2019-11-18 23:00 | OFFLINE | 0 | 0 | 0 | 0 | 1320 |  | 0.15 | 0 | 198 | 0
RP1KPAEG-Rockport 1 KP AEG | 2019-11-19 | OFFLINE | 0 | 0 | 0 | 0 | 1320 |  | 0.15 | 0 | 198 | 0
RP1KPAEG-Rockport 1 KP AEG | 2019-11-19 01:00 | OFFLINE | 0 | 0 | 0 | 0 | 1320 |  | 0.15 | 0 | 198 | 0
RP1KPAEG-Rockport 1 KP AEG | 2019-11-19 02:00 | OFFLINE | 0 | 0 | 0 | 0 | 1320 |  | 0.15 | 0 | 198 | 0
RP1KPAEG-Rockport 1 KP AEG | 2019-11-19 03:00 | OFFLINE | 0 | 0 | 0 | 0 | 1320 |  | 0.15 | 0 | 198 | 0
RP1KPAEG-Rockport 1 KP AEG | 2019-11-19 04:00 | OFFLINE | 0 | 0 | 0 | 0 | 1320 |  | 0.15 | 0 | 198 | 0
RP1KPAEG-Rockport 1 KP AEG | 2019-11-19 05:00 | OFFLINE | 0 | 0 | 0 | 0 | 1320 |  | 0.15 | 0 | 198 | 0
RP1KPAEG-Rockport 1 KP AEG | 2019-11-19 06:00 | OFFLINE | 0 | 0 | 0 | 0 | 1320 |  | 0.15 | 0 | 198 | 0
RP1KPAEG-Rockport 1 KP AEG | 2019-11-19 07:00 | OFFLINE | 0 | 0 | 0 | 0 | 1320 |  | 0.15 | 0 | 198 | 0
RP1KPAEG-Rockport 1 KP AEG | 2019-11-19 08:00 | OFFLINE | 0 | 0 | 0 | 0 | 1320 |  | 0.15 | 0 | 198 | 0
RP1KPAEG-Rockport 1 KP AEG | 2019-11-19 09:00 | OFFLINE | 0 | 0 | 0 | 0 | 1320 |  | 0.15 | 0 | 198 | 0
RP1KPAEG-Rockport 1 KP AEG | 2019-11-19 10:00 | OFFLINE | 0 | 0 | 0 | 0 | 1320 |  | 0.15 | 0 | 198 | 0
RP1KPAEG-Rockport 1 KP AEG | 2019-11-19 11:00 | OFFLINE | 0 | 0 | 0 | 0 | 1320 |  | 0.15 | 0 | 198 | 0
RP1KPAEG-Rockport 1 KP AEG | 2019-11-19 12:00 | OFFLINE | 0 | 0 | 0 | 0 | 1320 |  | 0.15 | 0 | 198 | 0
RP1KPAEG-Rockport 1 KP AEG | 2019-11-19 13:00 | OFFLINE | 0 | 0 | 0 | 0 | 1320 |  | 0.15 | 0 | 198 | 0
RP1KPAEG-Rockport 1 KP AEG | 2019-11-19 14:00 | OFFLINE | 0 | 0 | 0 | 0 | 1320 |  | 0.15 | 0 | 198 | 0
RP1KPAEG-Rockport 1 KP AEG | 2019-11-19 15:00 | OFFLINE | 0 | 0 | 0 | 0 | 1320 |  | 0.15 | 0 | 198 | 0
RP1KPAEG-Rockport 1 KP AEG | 2019-11-19 16:00 | OFFLINE | 0 | 0 | 0 | 0 | 1320 |  | 0.15 | 0 | 198 | 0
RP1KPAEG-Rockport 1 KP AEG | 2019-11-19 17:00 | OFFLINE | 0 | 0 | 0 | 0 | 1320 |  | 0.15 | 0 | 198 | 0
RP1KPAEG-Rockport 1 KP AEG | 2019-11-19 18:00 | OFFLINE | 0 | 0 | 0 | 0 | 1320 |  | 0.15 | 0 | 198 | 0
RP1KPAEG-Rockport 1 KP AEG | 2019-11-19 19:00 | OFFLINE | 0 | 0 | 0 | 0 | 1320 |  | 0.15 | 0 | 198 | 0
RP1KPAEG-Rockport 1 KP AEG | 2019-11-19 20:00 | OFFLINE | 0 | 0 | 0 | 0 | 1320 |  | 0.15 | 0 | 198 | 0
RP1KPAEG-Rockport 1 KP AEG | 2019-11-19 21:00 | OFFLINE | 0 | 0 | 0 | 0 | 1320 |  | 0.15 | 0 | 198 | 0
RP1KPAEG-Rockport 1 KP AEG | 2019-11-19 22:00 | OFFLINE | 0 | 0 | 0 | 0 | 1320 |  | 0.15 | 0 | 198 | 0
RP1KPAEG-Rockport 1 KP AEG | 2019-11-19 23:00 | OFFLINE | 0 | 0 | 0 | 0 | 1320 |  | 0.15 | 0 | 198 | 0
RP1KPAEG-Rockport 1 KP AEG | 2019-11-20 | OFFLINE | 0 | 0 | 0 | 0 | 1320 |  | 0.15 | 0 | 198 | 0
RP1KPAEG-Rockport 1 KP AEG | 2019-11-20 01:00 | OFFLINE | 0 | 0 | 0 | 0 | 1320 |  | 0.15 | 0 | 198 | 0
RP1KPAEG-Rockport 1 KP AEG | 2019-11-20 02:00 | OFFLINE | 0 | 0 | 0 | 0 | 1320 |  | 0.15 | 0 | 198 | 0
RP1KPAEG-Rockport 1 KP AEG | 2019-11-20 03:00 | OFFLINE | 0 | 0 | 0 | 0 | 1320 |  | 0.15 | 0 | 198 | 0
RP1KPAEG-Rockport 1 KP AEG | 2019-11-20 04:00 | OFFLINE | 0 | 0 | 0 | 0 | 1320 |  | 0.15 | 0 | 198 | 0
RP1KPAEG-Rockport 1 KP AEG | 2019-11-20 05:00 | OFFLINE | 0 | 0 | 0 | 0 | 1320 |  | 0.15 | 0 | 198 | 0
RP1KPAEG-Rockport 1 KP AEG | 2019-11-20 06:00 | OFFLINE | 0 | 0 | 0 | 0 | 1320 |  | 0.15 | 0 | 198 | 0
RP1KPAEG-Rockport 1 KP AEG | 2019-11-20 07:00 | OFFLINE | 0 | 0 | 0 | 0 | 1320 |  | 0.15 | 0 | 198 | 0
RP1KPAEG-Rockport 1 KP AEG | 2019-11-20 08:00 | OFFLINE | 0 | 0 | 0 | 0 | 1320 |  | 0.15 | 0 | 198 | 0
RP1KPAEG-Rockport 1 KP AEG | 2019-11-20 09:00 | OFFLINE | 0 | 0 | 0 | 0 | 1320 |  | 0.15 | 0 | 198 | 0
RP1KPAEG-Rockport 1 KP AEG | 2019-11-20 10:00 | OFFLINE | 0 | 0 | 0 | 0 | 1320 |  | 0.15 | 0 | 198 | 0
RP1KPAEG-Rockport 1 KP AEG | 2019-11-20 11:00 | OFFLINE | 0 | 0 | 0 | 0 | 1320 |  | 0.15 | 0 | 198 | 0
RP1KPAEG-Rockport 1 KP AEG | 2019-11-20 12:00 | OFFLINE | 0 | 0 | 0 | 0 | 1320 |  | 0.15 | 0 | 198 | 0
RP1KPAEG-Rockport 1 KP AEG | 2019-11-20 13:00 | OFFLINE | 0 | 0 | 0 | 0 | 1320 |  | 0.15 | 0 | 198 | 0
RP1KPAEG-Rockport 1 KP AEG | 2019-11-20 14:00 | OFFLINE | 0 | 0 | 0 | 0 | 1320 |  | 0.15 | 0 | 198 | 0
RP1KPAEG-Rockport 1 KP AEG | 2019-11-20 15:00 | OFFLINE | 0 | 0 | 0 | 0 | 1320 |  | 0.15 | 0 | 198 | 0
RP1KPAEG-Rockport 1 KP AEG | 2019-11-20 16:00 | OFFLINE | 0 | 0 | 0 | 0 | 1320 |  | 0.15 | 0 | 198 | 0
RP1KPAEG-Rockport 1 KP AEG | 2019-11-20 17:00 | OFFLINE | 0 | 0 | 0 | 0 | 1320 |  | 0.15 | 0 | 198 | 0
RP1KPAEG-Rockport 1 KP AEG | 2019-11-20 18:00 | OFFLINE | 0 | 0 | 0 | 0 | 1320 |  | 0.15 | 0 | 198 | 0
RP1KPAEG-Rockport 1 KP AEG | 2019-11-20 19:00 | OFFLINE | 0 | 0 | 0 | 0 | 1320 |  | 0.15 | 0 | 198 | 0
RP1KPAEG-Rockport 1 KP AEG | 2019-11-20 20:00 | OFFLINE | 0 | 0 | 0 | 0 | 1320 |  | 0.15 | 0 | 198 | 0
RP1KPAEG-Rockport 1 KP AEG | 2019-11-20 21:00 | OFFLINE | 0 | 0 | 0 | 0 | 1320 |  | 0.15 | 0 | 198 | 0
RP1KPAEG-Rockport 1 KP AEG | 2019-11-20 22:00 | OFFLINE | 0 | 0 | 0 | 0 | 1320 |  | 0.15 | 0 | 198 | 0
RP1KPAEG-Rockport 1 KP AEG | 2019-11-20 23:00 | OFFLINE | 0 | 0 | 0 | 0 | 1320 |  | 0.15 | 0 | 198 | 0
RP1KPAEG-Rockport 1 KP AEG | 2019-11-21 | OFFLINE | 0 | 0 | 0 | 0 | 1320 |  | 0.15 | 0 | 198 | 0
RP1KPAEG-Rockport 1 KP AEG | 2019-11-21 01:00 | OFFLINE | 0 | 0 | 0 | 0 | 1320 |  | 0.15 | 0 | 198 | 0
RP1KPAEG-Rockport 1 KP AEG | 2019-11-21 02:00 | OFFLINE | 0 | 0 | 0 | 0 | 1320 |  | 0.15 | 0 | 198 | 0
RP1KPAEG-Rockport 1 KP AEG | 2019-11-21 03:00 | OFFLINE | 0 | 0 | 0 | 0 | 1320 |  | 0.15 | 0 | 198 | 0
RP1KPAEG-Rockport 1 KP AEG | 2019-11-21 04:00 | OFFLINE | 0 | 0 | 0 | 0 | 1320 |  | 0.15 | 0 | 198 | 0
RP1KPAEG-Rockport 1 KP AEG | 2019-11-21 05:00 | OFFLINE | 0 | 0 | 0 | 0 | 1320 |  | 0.15 | 0 | 198 | 0
RP1KPAEG-Rockport 1 KP AEG | 2019-11-21 06:00 | OFFLINE | 0 | 0 | 0 | 0 | 1320 |  | 0.15 | 0 | 198 | 0
RP1KPAEG-Rockport 1 KP AEG | 2019-11-21 07:00 | OFFLINE | 0 | 0 | 0 | 0 | 1320 |  | 0.15 | 0 | 198 | 0
RP1KPAEG-Rockport 1 KP AEG | 2019-11-21 08:00 | OFFLINE | 0 | 0 | 0 | 0 | 1320 |  | 0.15 | 0 | 198 | 0
RP1KPAEG-Rockport 1 KP AEG | 2019-11-21 09:00 | OFFLINE | 0 | 0 | 0 | 0 | 1320 |  | 0.15 | 0 | 198 | 0
RP1KPAEG-Rockport 1 KP AEG | 2019-11-21 10:00 | OFFLINE | 0 | 0 | 0 | 0 | 1320 |  | 0.15 | 0 | 198 | 0
RP1KPAEG-Rockport 1 KP AEG | 2019-11-21 11:00 | OFFLINE | 0 | 0 | 0 | 0 | 1320 |  | 0.15 | 0 | 198 | 0
RP1KPAEG-Rockport 1 KP AEG | 2019-11-21 12:00 | OFFLINE | 0 | 0 | 0 | 0 | 1320 |  | 0.15 | 0 | 198 | 0
RP1KPAEG-Rockport 1 KP AEG | 2019-11-21 13:00 | OFFLINE | 0 | 0 | 0 | 0 | 1320 |  | 0.15 | 0 | 198 | 0
RP1KPAEG-Rockport 1 KP AEG | 2019-11-21 14:00 | OFFLINE | 0 | 0 | 0 | 0 | 1320 |  | 0.15 | 0 | 198 | 0
RP1KPAEG-Rockport 1 KP AEG | 2019-11-21 15:00 | OFFLINE | 0 | 0 | 0 | 0 | 1320 |  | 0.15 | 0 | 198 | 0
RP1KPAEG-Rockport 1 KP AEG | 2019-11-21 16:00 | OFFLINE | 0 | 0 | 0 | 0 | 1320 |  | 0.15 | 0 | 198 | 0
RP1KPAEG-Rockport 1 KP AEG | 2019-11-21 17:00 | OFFLINE | 0 | 0 | 0 | 0 | 1320 |  | 0.15 | 0 | 198 | 0
RP1KPAEG-Rockport 1 KP AEG | 2019-11-21 18:00 | OFFLINE | 0 | 0 | 0 | 0 | 1320 |  | 0.15 | 0 | 198 | 0
RP1KPAEG-Rockport 1 KP AEG | 2019-11-21 19:00 | OFFLINE | 0 | 0 | 0 | 0 | 1320 |  | 0.15 | 0 | 198 | 0
RP1KPAEG-Rockport 1 KP AEG | 2019-11-21 20:00 | OFFLINE | 0 | 0 | 0 | 0 | 1320 |  | 0.15 | 0 | 198 | 0
RP1KPAEG-Rockport 1 KP AEG | 2019-11-21 21:00 | OFFLINE | 0 | 0 | 0 | 0 | 1320 |  | 0.15 | 0 | 198 | 0
RP1KPAEG-Rockport 1 KP AEG | 2019-11-21 22:00 | OFFLINE | 0 | 0 | 0 | 0 | 1320 |  | 0.15 | 0 | 198 | 0
RP1KPAEG-Rockport 1 KP AEG | 2019-11-21 23:00 | OFFLINE | 0 | 0 | 0 | 0 | 1320 |  | 0.15 | 0 | 198 | 0
RP1KPAEG-Rockport 1 KP AEG | 2019-11-22 | OFFLINE | 0 | 0 | 0 | 0 | 1320 |  | 0.15 | 0 | 198 | 0
RP1KPAEG-Rockport 1 KP AEG | 2019-11-22 01:00 | OFFLINE | 0 | 0 | 0 | 0 | 1320 |  | 0.15 | 0 | 198 | 0
RP1KPAEG-Rockport 1 KP AEG | 2019-11-22 02:00 | OFFLINE | 0 | 0 | 0 | 0 | 1320 |  | 0.15 | 0 | 198 | 0
RP1KPAEG-Rockport 1 KP AEG | 2019-11-22 03:00 | OFFLINE | 0 | 0 | 0 | 0 | 1320 |  | 0.15 | 0 | 198 | 0
RP1KPAEG-Rockport 1 KP AEG | 2019-11-22 04:00 | OFFLINE | 0 | 0 | 0 | 0 | 1320 |  | 0.15 | 0 | 198 | 0
RP1KPAEG-Rockport 1 KP AEG | 2019-11-22 05:00 | OFFLINE | 0 | 0 | 0 | 0 | 1320 |  | 0.15 | 0 | 198 | 0
RP1KPAEG-Rockport 1 KP AEG | 2019-11-22 06:00 | OFFLINE | 0 | 0 | 0 | 0 | 1320 |  | 0.15 | 0 | 198 | 0
RP1KPAEG-Rockport 1 KP AEG | 2019-11-22 07:00 | OFFLINE | 0 | 0 | 0 | 0 | 1320 |  | 0.15 | 0 | 198 | 0
RP1KPAEG-Rockport 1 KP AEG | 2019-11-22 08:00 | OFFLINE | 0 | 0 | 0 | 0 | 1320 |  | 0.15 | 0 | 198 | 0
RP1KPAEG-Rockport 1 KP AEG | 2019-11-22 09:00 | OFFLINE | 0 | 0 | 0 | 0 | 1320 |  | 0.15 | 0 | 198 | 0
RP1KPAEG-Rockport 1 KP AEG | 2019-11-22 10:00 | OFFLINE | 0 | 0 | 0 | 0 | 1320 |  | 0.15 | 0 | 198 | 0
RP1KPAEG-Rockport 1 KP AEG | 2019-11-22 11:00 | OFFLINE | 0 | 0 | 0 | 0 | 1320 |  | 0.15 | 0 | 198 | 0
RP1KPAEG-Rockport 1 KP AEG | 2019-11-22 12:00 | OFFLINE | 0 | 0 | 0 | 0 | 1320 |  | 0.15 | 0 | 198 | 0
RP1KPAEG-Rockport 1 KP AEG | 2019-11-22 13:00 | OFFLINE | 0 | 0 | 0 | 0 | 1320 |  | 0.15 | 0 | 198 | 0
RP1KPAEG-Rockport 1 KP AEG | 2019-11-22 14:00 | OFFLINE | 0 | 0 | 0 | 0 | 1320 |  | 0.15 | 0 | 198 | 0
RP1KPAEG-Rockport 1 KP AEG | 2019-11-22 15:00 | OFFLINE | 0 | 0 | 0 | 0 | 1320 |  | 0.15 | 0 | 198 | 0
RP1KPAEG-Rockport 1 KP AEG | 2019-11-22 16:00 | OFFLINE | 0 | 0 | 0 | 0 | 1320 |  | 0.15 | 0 | 198 | 0
RP1KPAEG-Rockport 1 KP AEG | 2019-11-22 17:00 | OFFLINE | 0 | 0 | 0 | 0 | 1320 |  | 0.15 | 0 | 198 | 0
RP1KPAEG-Rockport 1 KP AEG | 2019-11-22 18:00 | OFFLINE | 0 | 0 | 0 | 0 | 1320 |  | 0.15 | 0 | 198 | 0
RP1KPAEG-Rockport 1 KP AEG | 2019-11-22 19:00 | OFFLINE | 0 | 0 | 0 | 0 | 1320 |  | 0.15 | 0 | 198 | 0
RP1KPAEG-Rockport 1 KP AEG | 2019-11-22 20:00 | OFFLINE | 0 | 0 | 0 | 0 | 1320 |  | 0.15 | 0 | 198 | 0
RP1KPAEG-Rockport 1 KP AEG | 2019-11-22 21:00 | OFFLINE | 0 | 0 | 0 | 0 | 1320 |  | 0.15 | 0 | 198 | 0
RP1KPAEG-Rockport 1 KP AEG | 2019-11-22 22:00 | OFFLINE | 0 | 0 | 0 | 0 | 1320 |  | 0.15 | 0 | 198 | 0
RP1KPAEG-Rockport 1 KP AEG | 2019-11-22 23:00 | OFFLINE | 0 | 0 | 0 | 0 | 1320 |  | 0.15 | 0 | 198 | 0
RP1KPAEG-Rockport 1 KP AEG | 2019-11-23 | OFFLINE | 0 | 0 | 0 | 0 | 1320 |  | 0.15 | 0 | 198 | 0
RP1KPAEG-Rockport 1 KP AEG | 2019-11-23 01:00 | OFFLINE | 0 | 0 | 0 | 0 | 1320 |  | 0.15 | 0 | 198 | 0
RP1KPAEG-Rockport 1 KP AEG | 2019-11-23 02:00 | OFFLINE | 0 | 0 | 0 | 0 | 1320 |  | 0.15 | 0 | 198 | 0
RP1KPAEG-Rockport 1 KP AEG | 2019-11-23 03:00 | OFFLINE | 0 | 0 | 0 | 0 | 1320 |  | 0.15 | 0 | 198 | 0
RP1KPAEG-Rockport 1 KP AEG | 2019-11-23 04:00 | OFFLINE | 0 | 0 | 0 | 0 | 1320 |  | 0.15 | 0 | 198 | 0
RP1KPAEG-Rockport 1 KP AEG | 2019-11-23 05:00 | OFFLINE | 0 | 0 | 0 | 0 | 1320 |  | 0.15 | 0 | 198 | 0
RP1KPAEG-Rockport 1 KP AEG | 2019-11-23 06:00 | OFFLINE | 0 | 0 | 0 | 0 | 1320 |  | 0.15 | 0 | 198 | 0
RP1KPAEG-Rockport 1 KP AEG | 2019-11-23 07:00 | OFFLINE | 0 | 0 | 0 | 0 | 1320 |  | 0.15 | 0 | 198 | 0
RP1KPAEG-Rockport 1 KP AEG | 2019-11-23 08:00 | OFFLINE | 0 | 0 | 0 | 0 | 1320 |  | 0.15 | 0 | 198 | 0
RP1KPAEG-Rockport 1 KP AEG | 2019-11-23 09:00 | OFFLINE | 0 | 0 | 0 | 0 | 1320 |  | 0.15 | 0 | 198 | 0
RP1KPAEG-Rockport 1 KP AEG | 2019-11-23 10:00 | OFFLINE | 0 | 0 | 0 | 0 | 1320 |  | 0.15 | 0 | 198 | 0
RP1KPAEG-Rockport 1 KP AEG | 2019-11-23 11:00 | OFFLINE | 0 | 0 | 0 | 0 | 1320 |  | 0.15 | 0 | 198 | 0
RP1KPAEG-Rockport 1 KP AEG | 2019-11-23 12:00 | OFFLINE | 0 | 0 | 0 | 0 | 1320 |  | 0.15 | 0 | 198 | 0
RP1KPAEG-Rockport 1 KP AEG | 2019-11-23 13:00 | OFFLINE | 0 | 0 | 0 | 0 | 1320 |  | 0.15 | 0 | 198 | 0
RP1KPAEG-Rockport 1 KP AEG | 2019-11-23 14:00 | OFFLINE | 0 | 0 | 0 | 0 | 1320 |  | 0.15 | 0 | 198 | 0
RP1KPAEG-Rockport 1 KP AEG | 2019-11-23 15:00 | OFFLINE | 0 | 0 | 0 | 0 | 1320 |  | 0.15 | 0 | 198 | 0
RP1KPAEG-Rockport 1 KP AEG | 2019-11-23 16:00 | OFFLINE | 0 | 0 | 0 | 0 | 1320 |  | 0.15 | 0 | 198 | 0
RP1KPAEG-Rockport 1 KP AEG | 2019-11-23 17:00 | OFFLINE | 0 | 0 | 0 | 0 | 1320 |  | 0.15 | 0 | 198 | 0
RP1KPAEG-Rockport 1 KP AEG | 2019-11-23 18:00 | OFFLINE | 0 | 0 | 0 | 0 | 1320 |  | 0.15 | 0 | 198 | 0
RP1KPAEG-Rockport 1 KP AEG | 2019-11-23 19:00 | OFFLINE | 0 | 0 | 0 | 0 | 1320 |  | 0.15 | 0 | 198 | 0
RP1KPAEG-Rockport 1 KP AEG | 2019-11-23 20:00 | OFFLINE | 0 | 0 | 0 | 0 | 1320 |  | 0.15 | 0 | 198 | 0
RP1KPAEG-Rockport 1 KP AEG | 2019-11-23 21:00 | OFFLINE | 0 | 0 | 0 | 0 | 1320 |  | 0.15 | 0 | 198 | 0
RP1KPAEG-Rockport 1 KP AEG | 2019-11-23 22:00 | OFFLINE | 0 | 0 | 0 | 0 | 1320 |  | 0.15 | 0 | 198 | 0
RP1KPAEG-Rockport 1 KP AEG | 2019-11-23 23:00 | OFFLINE | 0 | 0 | 0 | 0 | 1320 |  | 0.15 | 0 | 198 | 0
RP1KPAEG-Rockport 1 KP AEG | 2019-11-24 | OFFLINE | 0 | 0 | 0 | 0 | 1320 |  | 0.15 | 0 | 198 | 0
RP1KPAEG-Rockport 1 KP AEG | 2019-11-24 01:00 | OFFLINE | 0 | 0 | 0 | 0 | 1320 |  | 0.15 | 0 | 198 | 0
RP1KPAEG-Rockport 1 KP AEG | 2019-11-24 02:00 | OFFLINE | 0 | 0 | 0 | 0 | 1320 |  | 0.15 | 0 | 198 | 0
RP1KPAEG-Rockport 1 KP AEG | 2019-11-24 03:00 | OFFLINE | 0 | 0 | 0 | 0 | 1320 |  | 0.15 | 0 | 198 | 0
RP1KPAEG-Rockport 1 KP AEG | 2019-11-24 04:00 | OFFLINE | 0 | 0 | 0 | 0 | 1320 |  | 0.15 | 0 | 198 | 0
RP1KPAEG-Rockport 1 KP AEG | 2019-11-24 05:00 | OFFLINE | 0 | 0 | 0 | 0 | 1320 |  | 0.15 | 0 | 198 | 0
RP1KPAEG-Rockport 1 KP AEG | 2019-11-24 06:00 | OFFLINE | 0 | 0 | 0 | 0 | 1320 |  | 0.15 | 0 | 198 | 0
RP1KPAEG-Rockport 1 KP AEG | 2019-11-24 07:00 | OFFLINE | 0 | 0 | 0 | 0 | 1320 |  | 0.15 | 0 | 198 | 0
RP1KPAEG-Rockport 1 KP AEG | 2019-11-24 08:00 | OFFLINE | 0 | 0 | 0 | 0 | 1320 |  | 0.15 | 0 | 198 | 0
RP1KPAEG-Rockport 1 KP AEG | 2019-11-24 09:00 | OFFLINE | 0 | 0 | 0 | 0 | 1320 |  | 0.15 | 0 | 198 | 0
RP1KPAEG-Rockport 1 KP AEG | 2019-11-24 10:00 | OFFLINE | 0 | 0 | 0 | 0 | 1320 |  | 0.15 | 0 | 198 | 0
RP1KPAEG-Rockport 1 KP AEG | 2019-11-24 11:00 | OFFLINE | 0 | 0 | 0 | 0 | 1320 |  | 0.15 | 0 | 198 | 0
RP1KPAEG-Rockport 1 KP AEG | 2019-11-24 12:00 | OFFLINE | 0 | 0 | 0 | 0 | 1320 |  | 0.15 | 0 | 198 | 0
RP1KPAEG-Rockport 1 KP AEG | 2019-11-24 13:00 | OFFLINE | 0 | 0 | 0 | 0 | 1320 |  | 0.15 | 0 | 198 | 0
RP1KPAEG-Rockport 1 KP AEG | 2019-11-24 14:00 | OFFLINE | 0 | 0 | 0 | 0 | 1320 |  | 0.15 | 0 | 198 | 0
RP1KPAEG-Rockport 1 KP AEG | 2019-11-24 15:00 | OFFLINE | 0 | 0 | 0 | 0 | 1320 |  | 0.15 | 0 | 198 | 0
RP1KPAEG-Rockport 1 KP AEG | 2019-11-24 16:00 | OFFLINE | 0 | 0 | 0 | 0 | 1320 |  | 0.15 | 0 | 198 | 0
RP1KPAEG-Rockport 1 KP AEG | 2019-11-24 17:00 | OFFLINE | 0 | 0 | 0 | 0 | 1320 |  | 0.15 | 0 | 198 | 0
RP1KPAEG-Rockport 1 KP AEG | 2019-11-24 18:00 | OFFLINE | 0 | 0 | 0 | 0 | 1320 |  | 0.15 | 0 | 198 | 0
RP1KPAEG-Rockport 1 KP AEG | 2019-11-24 19:00 | OFFLINE | 0 | 0 | 0 | 0 | 1320 |  | 0.15 | 0 | 198 | 0
RP1KPAEG-Rockport 1 KP AEG | 2019-11-24 20:00 | OFFLINE | 0 | 0 | 0 | 0 | 1320 |  | 0.15 | 0 | 198 | 0
RP1KPAEG-Rockport 1 KP AEG | 2019-11-24 21:00 | OFFLINE | 0 | 0 | 0 | 0 | 1320 |  | 0.15 | 0 | 198 | 0
RP1KPAEG-Rockport 1 KP AEG | 2019-11-24 22:00 | OFFLINE | 0 | 0 | 0 | 0 | 1320 |  | 0.15 | 0 | 198 | 0
RP1KPAEG-Rockport 1 KP AEG | 2019-11-24 23:00 | OFFLINE | 0 | 0 | 0 | 0 | 1320 |  | 0.15 | 0 | 198 | 0
RP1KPAEG-Rockport 1 KP AEG | 2019-11-25 | OFFLINE | 0 | 0 | 0 | 0 | 1320 |  | 0.15 | 0 | 198 | 0
RP1KPAEG-Rockport 1 KP AEG | 2019-11-25 01:00 | OFFLINE | 0 | 0 | 0 | 0 | 1320 |  | 0.15 | 0 | 198 | 0
RP1KPAEG-Rockport 1 KP AEG | 2019-11-25 02:00 | OFFLINE | 0 | 0 | 0 | 0 | 1320 |  | 0.15 | 0 | 198 | 0
RP1KPAEG-Rockport 1 KP AEG | 2019-11-25 03:00 | OFFLINE | 0 | 0 | 0 | 0 | 1320 |  | 0.15 | 0 | 198 | 0
RP1KPAEG-Rockport 1 KP AEG | 2019-11-25 04:00 | OFFLINE | 0 | 0 | 0 | 0 | 1320 |  | 0.15 | 0 | 198 | 0
RP1KPAEG-Rockport 1 KP AEG | 2019-11-25 05:00 | OFFLINE | 0 | 0 | 0 | 0 | 1320 |  | 0.15 | 0 | 198 | 0
RP1KPAEG-Rockport 1 KP AEG | 2019-11-25 06:00 | OFFLINE | 0 | 0 | 0 | 0 | 1320 |  | 0.15 | 0 | 198 | 0
RP1KPAEG-Rockport 1 KP AEG | 2019-11-25 07:00 | OFFLINE | 0 | 0 | 0 | 0 | 1320 |  | 0.15 | 0 | 198 | 0
RP1KPAEG-Rockport 1 KP AEG | 2019-11-25 08:00 | OFFLINE | 0 | 0 | 0 | 0 | 1320 |  | 0.15 | 0 | 198 | 0
RP1KPAEG-Rockport 1 KP AEG | 2019-11-25 09:00 | OFFLINE | 0 | 0 | 0 | 0 | 1320 |  | 0.15 | 0 | 198 | 0
RP1KPAEG-Rockport 1 KP AEG | 2019-11-25 10:00 | OFFLINE | 0 | 0 | 0 | 0 | 1320 |  | 0.15 | 0 | 198 | 0
RP1KPAEG-Rockport 1 KP AEG | 2019-11-25 11:00 | OFFLINE | 0 | 0 | 0 | 0 | 1320 |  | 0.15 | 0 | 198 | 0
RP1KPAEG-Rockport 1 KP AEG | 2019-11-25 12:00 | OFFLINE | 0 | 0 | 0 | 0 | 1320 |  | 0.15 | 0 | 198 | 0
RP1KPAEG-Rockport 1 KP AEG | 2019-11-25 13:00 | OFFLINE | 0 | 0 | 0 | 0 | 1320 |  | 0.15 | 0 | 198 | 0
RP1KPAEG-Rockport 1 KP AEG | 2019-11-25 14:00 | OFFLINE | 0 | 0 | 0 | 0 | 1320 |  | 0.15 | 0 | 198 | 0
RP1KPAEG-Rockport 1 KP AEG | 2019-11-25 15:00 | OFFLINE | 0 | 0 | 0 | 0 | 1320 |  | 0.15 | 0 | 198 | 0
RP1KPAEG-Rockport 1 KP AEG | 2019-11-25 16:00 | OFFLINE | 0 | 0 | 0 | 0 | 1320 |  | 0.15 | 0 | 198 | 0
RP1KPAEG-Rockport 1 KP AEG | 2019-11-25 17:00 | OFFLINE | 0 | 0 | 0 | 0 | 1320 |  | 0.15 | 0 | 198 | 0
RP1KPAEG-Rockport 1 KP AEG | 2019-11-25 18:00 | OFFLINE | 0 | 0 | 0 | 0 | 1320 |  | 0.15 | 0 | 198 | 0
RP1KPAEG-Rockport 1 KP AEG | 2019-11-25 19:00 | OFFLINE | 0 | 0 | 0 | 0 | 1320 |  | 0.15 | 0 | 198 | 0
RP1KPAEG-Rockport 1 KP AEG | 2019-11-25 20:00 | OFFLINE | 0 | 0 | 0 | 0 | 1320 |  | 0.15 | 0 | 198 | 0
RP1KPAEG-Rockport 1 KP AEG | 2019-11-25 21:00 | OFFLINE | 0 | 0 | 0 | 0 | 1320 |  | 0.15 | 0 | 198 | 0
RP1KPAEG-Rockport 1 KP AEG | 2019-11-25 22:00 | OFFLINE | 0 | 0 | 0 | 0 | 1320 |  | 0.15 | 0 | 198 | 0
RP1KPAEG-Rockport 1 KP AEG | 2019-11-25 23:00 | OFFLINE | 0 | 0 | 0 | 0 | 1320 |  | 0.15 | 0 | 198 | 0
RP1KPAEG-Rockport 1 KP AEG | 2019-11-26 | OFFLINE | 0 | 0 | 0 | 0 | 1320 |  | 0.15 | 0 | 198 | 0
RP1KPAEG-Rockport 1 KP AEG | 2019-11-26 01:00 | OFFLINE | 0 | 0 | 0 | 0 | 1320 |  | 0.15 | 0 | 198 | 0
RP1KPAEG-Rockport 1 KP AEG | 2019-11-26 02:00 | OFFLINE | 0 | 0 | 0 | 0 | 1320 |  | 0.15 | 0 | 198 | 0
RP1KPAEG-Rockport 1 KP AEG | 2019-11-26 03:00 | OFFLINE | 0 | 0 | 0 | 0 | 1320 |  | 0.15 | 0 | 198 | 0
RP1KPAEG-Rockport 1 KP AEG | 2019-11-26 04:00 | OFFLINE | 0 | 0 | 0 | 0 | 1320 |  | 0.15 | 0 | 198 | 0
RP1KPAEG-Rockport 1 KP AEG | 2019-11-26 05:00 | OFFLINE | 0 | 0 | 0 | 0 | 1320 |  | 0.15 | 0 | 198 | 0
RP1KPAEG-Rockport 1 KP AEG | 2019-11-26 06:00 | OFFLINE | 0 | 0 | 0 | 0 | 1320 |  | 0.15 | 0 | 198 | 0
RP1KPAEG-Rockport 1 KP AEG | 2019-11-26 07:00 | OFFLINE | 0 | 0 | 0 | 0 | 1320 |  | 0.15 | 0 | 198 | 0
RP1KPAEG-Rockport 1 KP AEG | 2019-11-26 08:00 | OFFLINE | 0 | 0 | 0 | 0 | 1320 |  | 0.15 | 0 | 198 | 0
RP1KPAEG-Rockport 1 KP AEG | 2019-11-26 09:00 | OFFLINE | 0 | 0 | 0 | 0 | 1320 |  | 0.15 | 0 | 198 | 0
RP1KPAEG-Rockport 1 KP AEG | 2019-11-26 10:00 | OFFLINE | 0 | 0 | 0 | 0 | 1320 |  | 0.15 | 0 | 198 | 0
RP1KPAEG-Rockport 1 KP AEG | 2019-11-26 11:00 | OFFLINE | 0 | 0 | 0 | 0 | 1320 |  | 0.15 | 0 | 198 | 0
RP1KPAEG-Rockport 1 KP AEG | 2019-11-26 12:00 | OFFLINE | 0 | 0 | 0 | 0 | 1320 |  | 0.15 | 0 | 198 | 0
RP1KPAEG-Rockport 1 KP AEG | 2019-11-26 13:00 | OFFLINE | 0 | 0 | 0 | 0 | 1320 |  | 0.15 | 0 | 198 | 0
RP1KPAEG-Rockport 1 KP AEG | 2019-11-26 14:00 | OFFLINE | 0 | 0 | 0 | 0 | 1320 |  | 0.15 | 0 | 198 | 0
RP1KPAEG-Rockport 1 KP AEG | 2019-11-26 15:00 | OFFLINE | 0 | 0 | 0 | 0 | 1320 |  | 0.15 | 0 | 198 | 0
RP1KPAEG-Rockport 1 KP AEG | 2019-11-26 16:00 | OFFLINE | 0 | 0 | 0 | 0 | 1320 |  | 0.15 | 0 | 198 | 0
RP1KPAEG-Rockport 1 KP AEG | 2019-11-26 17:00 | OFFLINE | 0 | 0 | 0 | 0 | 1320 |  | 0.15 | 0 | 198 | 0
RP1KPAEG-Rockport 1 KP AEG | 2019-11-26 18:00 | OFFLINE | 0 | 0 | 0 | 0 | 1320 |  | 0.15 | 0 | 198 | 0
RP1KPAEG-Rockport 1 KP AEG | 2019-11-26 19:00 | OFFLINE | 0 | 0 | 0 | 0 | 1320 |  | 0.15 | 0 | 198 | 0
RP1KPAEG-Rockport 1 KP AEG | 2019-11-26 20:00 | OFFLINE | 0 | 0 | 0 | 0 | 1320 |  | 0.15 | 0 | 198 | 0
RP1KPAEG-Rockport 1 KP AEG | 2019-11-26 21:00 | OFFLINE | 0 | 0 | 0 | 0 | 1320 |  | 0.15 | 0 | 198 | 0
RP1KPAEG-Rockport 1 KP AEG | 2019-11-26 22:00 | OFFLINE | 0 | 0 | 0 | 0 | 1320 |  | 0.15 | 0 | 198 | 0
RP1KPAEG-Rockport 1 KP AEG | 2019-11-26 23:00 | OFFLINE | 0 | 0 | 0 | 0 | 1320 |  | 0.15 | 0 | 198 | 0
RP1KPAEG-Rockport 1 KP AEG | 2019-11-27 | OFFLINE | 0 | 0 | 0 | 0 | 1320 |  | 0.15 | 0 | 198 | 0
RP1KPAEG-Rockport 1 KP AEG | 2019-11-27 01:00 | OFFLINE | 0 | 0 | 0 | 0 | 1320 |  | 0.15 | 0 | 198 | 0
RP1KPAEG-Rockport 1 KP AEG | 2019-11-27 02:00 | OFFLINE | 0 | 0 | 0 | 0 | 1320 |  | 0.15 | 0 | 198 | 0
RP1KPAEG-Rockport 1 KP AEG | 2019-11-27 03:00 | OFFLINE | 0 | 0 | 0 | 0 | 1320 |  | 0.15 | 0 | 198 | 0
RP1KPAEG-Rockport 1 KP AEG | 2019-11-27 04:00 | OFFLINE | 0 | 0 | 0 | 0 | 1320 |  | 0.15 | 0 | 198 | 0
RP1KPAEG-Rockport 1 KP AEG | 2019-11-27 05:00 | OFFLINE | 0 | 0 | 0 | 0 | 1320 |  | 0.15 | 0 | 198 | 0
RP1KPAEG-Rockport 1 KP AEG | 2019-11-27 06:00 | OFFLINE | 0 | 0 | 0 | 0 | 1320 |  | 0.15 | 0 | 198 | 0
RP1KPAEG-Rockport 1 KP AEG | 2019-11-27 07:00 | OFFLINE | 0 | 0 | 0 | 0 | 1320 |  | 0.15 | 0 | 198 | 0
RP1KPAEG-Rockport 1 KP AEG | 2019-11-27 08:00 | OFFLINE | 0 | 0 | 0 | 0 | 1320 |  | 0.15 | 0 | 198 | 0
RP1KPAEG-Rockport 1 KP AEG | 2019-11-27 09:00 | OFFLINE | 0 | 0 | 0 | 0 | 1320 |  | 0.15 | 0 | 198 | 0
RP1KPAEG-Rockport 1 KP AEG | 2019-11-27 10:00 | OFFLINE | 0 | 0 | 0 | 0 | 1320 |  | 0.15 | 0 | 198 | 0
RP1KPAEG-Rockport 1 KP AEG | 2019-11-27 11:00 | OFFLINE | 0 | 0 | 0 | 0 | 1320 |  | 0.15 | 0 | 198 | 0
RP1KPAEG-Rockport 1 KP AEG | 2019-11-27 12:00 | OFFLINE | 0 | 0 | 0 | 0 | 1320 |  | 0.15 | 0 | 198 | 0
RP1KPAEG-Rockport 1 KP AEG | 2019-11-27 13:00 | OFFLINE | 0 | 0 | 0 | 0 | 1320 |  | 0.15 | 0 | 198 | 0
RP1KPAEG-Rockport 1 KP AEG | 2019-11-27 14:00 | OFFLINE | 0 | 0 | 0 | 0 | 1320 |  | 0.15 | 0 | 198 | 0
RP1KPAEG-Rockport 1 KP AEG | 2019-11-27 15:00 | OFFLINE | 0 | 0 | 0 | 0 | 1320 |  | 0.15 | 0 | 198 | 0
RP1KPAEG-Rockport 1 KP AEG | 2019-11-27 16:00 | OFFLINE | 0 | 0 | 0 | 0 | 1320 |  | 0.15 | 0 | 198 | 0
RP1KPAEG-Rockport 1 KP AEG | 2019-11-27 17:00 | OFFLINE | 0 | 0 | 0 | 0 | 1320 |  | 0.15 | 0 | 198 | 0
RP1KPAEG-Rockport 1 KP AEG | 2019-11-27 18:00 | OFFLINE | 0 | 0 | 0 | 0 | 1320 |  | 0.15 | 0 | 198 | 0
RP1KPAEG-Rockport 1 KP AEG | 2019-11-27 19:00 | OFFLINE | 0 | 0 | 0 | 0 | 1320 |  | 0.15 | 0 | 198 | 0
RP1KPAEG-Rockport 1 KP AEG | 2019-11-27 20:00 | OFFLINE | 0 | 0 | 0 | 0 | 1320 |  | 0.15 | 0 | 198 | 0
RP1KPAEG-Rockport 1 KP AEG | 2019-11-27 21:00 | OFFLINE | 0 | 0 | 0 | 0 | 1320 |  | 0.15 | 0 | 198 | 0
RP1KPAEG-Rockport 1 KP AEG | 2019-11-27 22:00 | OFFLINE | 0 | 0 | 0 | 0 | 1320 |  | 0.15 | 0 | 198 | 0
RP1KPAEG-Rockport 1 KP AEG | 2019-11-27 23:00 | OFFLINE | 0 | 0 | 0 | 0 | 1320 |  | 0.15 | 0 | 198 | 0
RP1KPAEG-Rockport 1 KP AEG | 2019-11-28 | OFFLINE | 0 | 0 | 0 | 0 | 1320 |  | 0.15 | 0 | 198 | 0
RP1KPAEG-Rockport 1 KP AEG | 2019-11-28 01:00 | OFFLINE | 0 | 0 | 0 | 0 | 1320 |  | 0.15 | 0 | 198 | 0
RP1KPAEG-Rockport 1 KP AEG | 2019-11-28 02:00 | OFFLINE | 0 | 0 | 0 | 0 | 1320 |  | 0.15 | 0 | 198 | 0
RP1KPAEG-Rockport 1 KP AEG | 2019-11-28 03:00 | OFFLINE | 0 | 0 | 0 | 0 | 1320 |  | 0.15 | 0 | 198 | 0
RP1KPAEG-Rockport 1 KP AEG | 2019-11-28 04:00 | OFFLINE | 0 | 0 | 0 | 0 | 1320 |  | 0.15 | 0 | 198 | 0
RP1KPAEG-Rockport 1 KP AEG | 2019-11-28 05:00 | OFFLINE | 0 | 0 | 0 | 0 | 1320 |  | 0.15 | 0 | 198 | 0
RP1KPAEG-Rockport 1 KP AEG | 2019-11-28 06:00 | OFFLINE | 0 | 0 | 0 | 0 | 1320 |  | 0.15 | 0 | 198 | 0
RP1KPAEG-Rockport 1 KP AEG | 2019-11-28 07:00 | OFFLINE | 0 | 0 | 0 | 0 | 1320 |  | 0.15 | 0 | 198 | 0
RP1KPAEG-Rockport 1 KP AEG | 2019-11-28 08:00 | OFFLINE | 0 | 0 | 0 | 0 | 1320 |  | 0.15 | 0 | 198 | 0
RP1KPAEG-Rockport 1 KP AEG | 2019-11-28 09:00 | OFFLINE | 0 | 0 | 0 | 0 | 1320 |  | 0.15 | 0 | 198 | 0
RP1KPAEG-Rockport 1 KP AEG | 2019-11-28 10:00 | OFFLINE | 0 | 0 | 0 | 0 | 1320 |  | 0.15 | 0 | 198 | 0
RP1KPAEG-Rockport 1 KP AEG | 2019-11-28 11:00 | OFFLINE | 0 | 0 | 0 | 0 | 1320 |  | 0.15 | 0 | 198 | 0
RP1KPAEG-Rockport 1 KP AEG | 2019-11-28 12:00 | OFFLINE | 0 | 0 | 0 | 0 | 1320 |  | 0.15 | 0 | 198 | 0
RP1KPAEG-Rockport 1 KP AEG | 2019-11-28 13:00 | OFFLINE | 0 | 0 | 0 | 0 | 1320 |  | 0.15 | 0 | 198 | 0
RP1KPAEG-Rockport 1 KP AEG | 2019-11-28 14:00 | OFFLINE | 0 | 0 | 0 | 0 | 1320 |  | 0.15 | 0 | 198 | 0
RP1KPAEG-Rockport 1 KP AEG | 2019-11-28 15:00 | OFFLINE | 0 | 0 | 0 | 0 | 1320 |  | 0.15 | 0 | 198 | 0
RP1KPAEG-Rockport 1 KP AEG | 2019-11-28 16:00 | OFFLINE | 0 | 0 | 0 | 0 | 1320 |  | 0.15 | 0 | 198 | 0
RP1KPAEG-Rockport 1 KP AEG | 2019-11-28 17:00 | OFFLINE | 0 | 0 | 0 | 0 | 1320 |  | 0.15 | 0 | 198 | 0
RP1KPAEG-Rockport 1 KP AEG | 2019-11-28 18:00 | OFFLINE | 0 | 0 | 0 | 0 | 1320 |  | 0.15 | 0 | 198 | 0
RP1KPAEG-Rockport 1 KP AEG | 2019-11-28 19:00 | OFFLINE | 0 | 0 | 0 | 0 | 1320 |  | 0.15 | 0 | 198 | 0
RP1KPAEG-Rockport 1 KP AEG | 2019-11-28 20:00 | OFFLINE | 0 | 0 | 0 | 0 | 1320 |  | 0.15 | 0 | 198 | 0
RP1KPAEG-Rockport 1 KP AEG | 2019-11-28 21:00 | OFFLINE | 0 | 0 | 0 | 0 | 1320 |  | 0.15 | 0 | 198 | 0
RP1KPAEG-Rockport 1 KP AEG | 2019-11-28 22:00 | OFFLINE | 0 | 0 | 0 | 0 | 1320 |  | 0.15 | 0 | 198 | 0
RP1KPAEG-Rockport 1 KP AEG | 2019-11-28 23:00 | OFFLINE | 0 | 0 | 0 | 0 | 1320 |  | 0.15 | 0 | 198 | 0
RP1KPAEG-Rockport 1 KP AEG | 2019-11-29 | OFFLINE | 0 | 0 | 0 | 0 | 1320 |  | 0.15 | 0 | 198 | 0
RP1KPAEG-Rockport 1 KP AEG | 2019-11-29 01:00 | OFFLINE | 0 | 0 | 0 | 0 | 1320 |  | 0.15 | 0 | 198 | 0
RP1KPAEG-Rockport 1 KP AEG | 2019-11-29 02:00 | OFFLINE | 0 | 0 | 0 | 0 | 1320 |  | 0.15 | 0 | 198 | 0
RP1KPAEG-Rockport 1 KP AEG | 2019-11-29 03:00 | OFFLINE | 0 | 0 | 0 | 0 | 1320 |  | 0.15 | 0 | 198 | 0
RP1KPAEG-Rockport 1 KP AEG | 2019-11-29 04:00 | OFFLINE | 0 | 0 | 0 | 0 | 1320 |  | 0.15 | 0 | 198 | 0
RP1KPAEG-Rockport 1 KP AEG | 2019-11-29 05:00 | OFFLINE | 0 | 0 | 0 | 0 | 1320 |  | 0.15 | 0 | 198 | 0
RP1KPAEG-Rockport 1 KP AEG | 2019-11-29 06:00 | OFFLINE | 0 | 0 | 0 | 0 | 1320 |  | 0.15 | 0 | 198 | 0
RP1KPAEG-Rockport 1 KP AEG | 2019-11-29 07:00 | OFFLINE | 0 | 0 | 0 | 0 | 1320 |  | 0.15 | 0 | 198 | 0
RP1KPAEG-Rockport 1 KP AEG | 2019-11-29 08:00 | OFFLINE | 0 | 0 | 0 | 0 | 1320 |  | 0.15 | 0 | 198 | 0
RP1KPAEG-Rockport 1 KP AEG | 2019-11-29 09:00 | OFFLINE | 0 | 0 | 0 | 0 | 1320 |  | 0.15 | 0 | 198 | 0
RP1KPAEG-Rockport 1 KP AEG | 2019-11-29 10:00 | OFFLINE | 0 | 0 | 0 | 0 | 1320 |  | 0.15 | 0 | 198 | 0
RP1KPAEG-Rockport 1 KP AEG | 2019-11-29 11:00 | OFFLINE | 0 | 0 | 0 | 0 | 1320 |  | 0.15 | 0 | 198 | 0
RP1KPAEG-Rockport 1 KP AEG | 2019-11-29 12:00 | OFFLINE | 0 | 0 | 0 | 0 | 1320 |  | 0.15 | 0 | 198 | 0
RP1KPAEG-Rockport 1 KP AEG | 2019-11-29 13:00 | OFFLINE | 0 | 0 | 0 | 0 | 1320 |  | 0.15 | 0 | 198 | 0
RP1KPAEG-Rockport 1 KP AEG | 2019-11-29 14:00 | OFFLINE | 0 | 0 | 0 | 0 | 1320 |  | 0.15 | 0 | 198 | 0
RP1KPAEG-Rockport 1 KP AEG | 2019-11-29 15:00 | OFFLINE | 0 | 0 | 0 | 0 | 1320 |  | 0.15 | 0 | 198 | 0
RP1KPAEG-Rockport 1 KP AEG | 2019-11-29 16:00 | OFFLINE | 0 | 0 | 0 | 0 | 1320 |  | 0.15 | 0 | 198 | 0
RP1KPAEG-Rockport 1 KP AEG | 2019-11-29 17:00 | OFFLINE | 0 | 0 | 0 | 0 | 1320 |  | 0.15 | 0 | 198 | 0
RP1KPAEG-Rockport 1 KP AEG | 2019-11-29 18:00 | OFFLINE | 0 | 0 | 0 | 0 | 1320 |  | 0.15 | 0 | 198 | 0
RP1KPAEG-Rockport 1 KP AEG | 2019-11-29 19:00 | OFFLINE | 0 | 0 | 0 | 0 | 1320 |  | 0.15 | 0 | 198 | 0
RP1KPAEG-Rockport 1 KP AEG | 2019-11-29 20:00 | OFFLINE | 0 | 0 | 0 | 0 | 1320 |  | 0.15 | 0 | 198 | 0
RP1KPAEG-Rockport 1 KP AEG | 2019-11-29 21:00 | OFFLINE | 0 | 0 | 0 | 0 | 1320 |  | 0.15 | 0 | 198 | 0
RP1KPAEG-Rockport 1 KP AEG | 2019-11-29 22:00 | OFFLINE | 0 | 0 | 0 | 0 | 1320 |  | 0.15 | 0 | 198 | 0
RP1KPAEG-Rockport 1 KP AEG | 2019-11-29 23:00 | OFFLINE | 0 | 0 | 0 | 0 | 1320 |  | 0.15 | 0 | 198 | 0
RP1KPAEG-Rockport 1 KP AEG | 2019-11-30 | OFFLINE | 0 | 0 | 0 | 0 | 1320 |  | 0.15 | 0 | 198 | 0
RP1KPAEG-Rockport 1 KP AEG | 2019-11-30 01:00 | OFFLINE | 0 | 0 | 0 | 0 | 1320 |  | 0.15 | 0 | 198 | 0
RP1KPAEG-Rockport 1 KP AEG | 2019-11-30 02:00 | OFFLINE | 0 | 0 | 0 | 0 | 1320 |  | 0.15 | 0 | 198 | 0
RP1KPAEG-Rockport 1 KP AEG | 2019-11-30 03:00 | OFFLINE | 0 | 0 | 0 | 0 | 1320 |  | 0.15 | 0 | 198 | 0
RP1KPAEG-Rockport 1 KP AEG | 2019-11-30 04:00 | OFFLINE | 0 | 0 | 0 | 0 | 1320 |  | 0.15 | 0 | 198 | 0
RP1KPAEG-Rockport 1 KP AEG | 2019-11-30 05:00 | OFFLINE | 0 | 0 | 0 | 0 | 1320 |  | 0.15 | 0 | 198 | 0
RP1KPAEG-Rockport 1 KP AEG | 2019-11-30 06:00 | OFFLINE | 0 | 0 | 0 | 0 | 1320 |  | 0.15 | 0 | 198 | 0
RP1KPAEG-Rockport 1 KP AEG | 2019-11-30 07:00 | OFFLINE | 0 | 0 | 0 | 0 | 1320 |  | 0.15 | 0 | 198 | 0
RP1KPAEG-Rockport 1 KP AEG | 2019-11-30 08:00 | OFFLINE | 0 | 0 | 0 | 0 | 1320 |  | 0.15 | 0 | 198 | 0
RP1KPAEG-Rockport 1 KP AEG | 2019-11-30 09:00 | OFFLINE | 0 | 0 | 0 | 0 | 1320 |  | 0.15 | 0 | 198 | 0
RP1KPAEG-Rockport 1 KP AEG | 2019-11-30 10:00 | OFFLINE | 0 | 0 | 0 | 0 | 1320 |  | 0.15 | 0 | 198 | 0
RP1KPAEG-Rockport 1 KP AEG | 2019-11-30 11:00 | OFFLINE | 0 | 0 | 0 | 0 | 1320 |  | 0.15 | 0 | 198 | 0
RP1KPAEG-Rockport 1 KP AEG | 2019-11-30 12:00 | OFFLINE | 0 | 0 | 0 | 0 | 1320 |  | 0.15 | 0 | 198 | 0
RP1KPAEG-Rockport 1 KP AEG | 2019-11-30 13:00 | OFFLINE | 0 | 0 | 0 | 0 | 1320 |  | 0.15 | 0 | 198 | 0
RP1KPAEG-Rockport 1 KP AEG | 2019-11-30 14:00 | OFFLINE | 0 | 0 | 0 | 0 | 1320 |  | 0.15 | 0 | 198 | 0
RP1KPAEG-Rockport 1 KP AEG | 2019-11-30 15:00 | OFFLINE | 0 | 0 | 0 | 0 | 1320 |  | 0.15 | 0 | 198 | 0
RP1KPAEG-Rockport 1 KP AEG | 2019-11-30 16:00 | OFFLINE | 0 | 0 | 0 | 0 | 1320 |  | 0.15 | 0 | 198 | 0
RP1KPAEG-Rockport 1 KP AEG | 2019-11-30 17:00 | OFFLINE | 0 | 0 | 0 | 0 | 1320 |  | 0.15 | 0 | 198 | 0
RP1KPAEG-Rockport 1 KP AEG | 2019-11-30 18:00 | OFFLINE | 0 | 0 | 0 | 0 | 1320 |  | 0.15 | 0 | 198 | 0
RP1KPAEG-Rockport 1 KP AEG | 2019-11-30 19:00 | OFFLINE | 0 | 0 | 0 | 0 | 1320 |  | 0.15 | 0 | 198 | 0
RP1KPAEG-Rockport 1 KP AEG | 2019-11-30 20:00 | OFFLINE | 0 | 0 | 0 | 0 | 1320 |  | 0.15 | 0 | 198 | 0
RP1KPAEG-Rockport 1 KP AEG | 2019-11-30 21:00 | OFFLINE | 0 | 0 | 0 | 0 | 1320 |  | 0.15 | 0 | 198 | 0
RP1KPAEG-Rockport 1 KP AEG | 2019-11-30 22:00 | OFFLINE | 0 | 0 | 0 | 0 | 1320 |  | 0.15 | 0 | 198 | 0
RP1KPAEG-Rockport 1 KP AEG | 2019-11-30 23:00 | OFFLINE | 0 | 0 | 0 | 0 | 1320 |  | 0.15 | 0 | 198 | 0
RP1KPAEG-Rockport 1 KP AEG | 2019-12-01 | OFFLINE | 0 | 0 | 0 | 0 | 1320 |  | 0.15 | 0 | 198 | 0
RP2KPAEG-Rockport 2 KP AEG | 2019-11-01 01:00 | DISPATCHABLE | 110.8416 | 1300 | 1300 | 1300 | 1300 |  | 0.15 | 195 | 195 | 195
RP2KPAEG-Rockport 2 KP AEG | 2019-11-01 02:00 | DISPATCHABLE | 100.8768 | 1300 | 1300 | 1300 | 1300 |  | 0.15 | 195 | 195 | 195
RP2KPAEG-Rockport 2 KP AEG | 2019-11-01 03:00 | DISPATCHABLE | 92.6592 | 1300 | 1300 | 1300 | 1300 |  | 0.15 | 195 | 195 | 195
RP2KPAEG-Rockport 2 KP AEG | 2019-11-01 04:00 | DISPATCHABLE | 93.6624 | 1300 | 1300 | 1300 | 1300 |  | 0.15 | 195 | 195 | 195
RP2KPAEG-Rockport 2 KP AEG | 2019-11-01 05:00 | DISPATCHABLE | 123.2016 | 1300 | 1300 | 1300 | 1300 |  | 0.15 | 195 | 195 | 195
RP2KPAEG-Rockport 2 KP AEG | 2019-11-01 06:00 | DISPATCHABLE | 104.8368 | 1300 | 1300 | 1300 | 1300 |  | 0.15 | 195 | 195 | 195
RP2KPAEG-Rockport 2 KP AEG | 2019-11-01 07:00 | DISPATCHABLE | 131.9616 | 1300 | 1300 | 1300 | 1300 |  | 0.15 | 195 | 195 | 195
RP2KPAEG-Rockport 2 KP AEG | 2019-11-01 08:00 | DISPATCHABLE | 175.2384 | 1300 | 1300 | 1300 | 1300 |  | 0.15 | 195 | 195 | 195
RP2KPAEG-Rockport 2 KP AEG | 2019-11-01 09:00 | DISPATCHABLE | 194.1504 | 1303 | 1303 | 1303 | 1300 |  | 0.15 | 195.45 | 195 | 195.45
RP2KPAEG-Rockport 2 KP AEG | 2019-11-01 10:00 | DISPATCHABLE | 194.3712 | 1302 | 1302 | 1302 | 1300 |  | 0.15 | 195.3 | 195 | 195.3
RP2KPAEG-Rockport 2 KP AEG | 2019-11-01 11:00 | DISPATCHABLE | 189.6 | 1300 | 1300 | 1300 | 1300 |  | 0.15 | 195 | 195 | 195
RP2KPAEG-Rockport 2 KP AEG | 2019-11-01 12:00 | DISPATCHABLE | 193.8672 | 1301 | 1301 | 1301 | 1300 |  | 0.15 | 195.15 | 195 | 195.15
RP2KPAEG-Rockport 2 KP AEG | 2019-11-01 13:00 | DISPATCHABLE | 184.4016 | 1300 | 1300 | 1300 | 1300 |  | 0.15 | 195 | 195 | 195
RP2KPAEG-Rockport 2 KP AEG | 2019-11-01 14:00 | DISPATCHABLE | 165.3936 | 1300 | 1300 | 1300 | 1300 |  | 0.15 | 195 | 195 | 195
RP2KPAEG-Rockport 2 KP AEG | 2019-11-01 15:00 | DISPATCHABLE | 110.0592 | 1300 | 1300 | 1300 | 1300 |  | 0.15 | 195 | 195 | 195
RP2KPAEG-Rockport 2 KP AEG | 2019-11-01 16:00 | DISPATCHABLE | 91.3296 | 1300 | 1300 | 1300 | 1300 |  | 0.15 | 195 | 195 | 195
RP2KPAEG-Rockport 2 KP AEG | 2019-11-01 17:00 | DISPATCHABLE | 93.2736 | 1300 | 1300 | 1300 | 1300 |  | 0.15 | 195 | 195 | 195
RP2KPAEG-Rockport 2 KP AEG | 2019-11-01 18:00 | DISPATCHABLE | 111.6768 | 1300 | 1300 | 1300 | 1300 |  | 0.15 | 195 | 195 | 195
RP2KPAEG-Rockport 2 KP AEG | 2019-11-01 19:00 | DISPATCHABLE | 155.4624 | 1300 | 1300 | 1300 | 1300 |  | 0.15 | 195 | 195 | 195
RP2KPAEG-Rockport 2 KP AEG | 2019-11-01 20:00 | DISPATCHABLE | 149.4768 | 1300 | 1300 | 1300 | 1300 |  | 0.15 | 195 | 195 | 195
RP2KPAEG-Rockport 2 KP AEG | 2019-11-01 21:00 | DISPATCHABLE | 148.2096 | 1300 | 1300 | 1300 | 1300 |  | 0.15 | 195 | 195 | 195
RP2KPAEG-Rockport 2 KP AEG | 2019-11-01 22:00 | DISPATCHABLE | 177.3888 | 1300 | 1300 | 1300 | 1300 |  | 0.15 | 195 | 195 | 195
RP2KPAEG-Rockport 2 KP AEG | 2019-11-01 23:00 | DISPATCHABLE | 188.0256 | 1301 | 1301 | 1301 | 1300 |  | 0.15 | 195.15 | 195 | 195.15
RP2KPAEG-Rockport 2 KP AEG | 2019-11-02 | DISPATCHABLE | 156.1104 | 1300 | 1300 | 1300 | 1300 |  | 0.15 | 195 | 195 | 195
RP2KPAEG-Rockport 2 KP AEG | 2019-11-02 01:00 | DISPATCHABLE | 155.736 | 1300 | 1300 | 1300 | 1300 |  | 0.15 | 195 | 195 | 195
RP2KPAEG-Rockport 2 KP AEG | 2019-11-02 02:00 | DISPATCHABLE | 87.072 | 605 | 1300 | 1300 | 1300 |  | 0.15 | 195 | 195 | 90.75
RP2KPAEG-Rockport 2 KP AEG | 2019-11-02 03:00 | DISPATCHABLE | 76.3008 | 509 | 1300 | 1300 | 1300 |  | 0.15 | 195 | 195 | 76.35
RP2KPAEG-Rockport 2 KP AEG | 2019-11-02 04:00 | DISPATCHABLE | 76.1424 | 508 | 1300 | 1300 | 1300 |  | 0.15 | 195 | 195 | 76.2
RP2KPAEG-Rockport 2 KP AEG | 2019-11-02 05:00 | DISPATCHABLE | 75.984 | 507 | 1300 | 1300 | 1300 |  | 0.15 | 195 | 195 | 76.05
RP2KPAEG-Rockport 2 KP AEG | 2019-11-02 06:00 | DISPATCHABLE | 76.032 | 508 | 1300 | 1300 | 1300 |  | 0.15 | 195 | 195 | 76.2
RP2KPAEG-Rockport 2 KP AEG | 2019-11-02 07:00 | DISPATCHABLE | 76.0992 | 508 | 1300 | 1300 | 1300 |  | 0.15 | 195 | 195 | 76.2
RP2KPAEG-Rockport 2 KP AEG | 2019-11-02 08:00 | DISPATCHABLE | 76.0512 | 508 | 1300 | 1300 | 1300 |  | 0.15 | 195 | 195 | 76.2
RP2KPAEG-Rockport 2 KP AEG | 2019-11-02 09:00 | DISPATCHABLE | 76.1088 | 508 | 1300 | 1300 | 1300 |  | 0.15 | 195 | 195 | 76.2
RP2KPAEG-Rockport 2 KP AEG | 2019-11-02 10:00 | DISPATCHABLE | 86.3664 | 1072 | 1300 | 1300 | 1300 |  | 0.15 | 195 | 195 | 160.8
RP2KPAEG-Rockport 2 KP AEG | 2019-11-02 11:00 | DISPATCHABLE | 104.5152 | 736 | 1300 | 1300 | 1300 |  | 0.15 | 195 | 195 | 110.4
RP2KPAEG-Rockport 2 KP AEG | 2019-11-02 12:00 | DISPATCHABLE | 104.352 | 701 | 1300 | 1300 | 1300 |  | 0.15 | 195 | 195 | 105.15
RP2KPAEG-Rockport 2 KP AEG | 2019-11-02 13:00 | DISPATCHABLE | 104.6208 | 702 | 1300 | 1300 | 1300 |  | 0.15 | 195 | 195 | 105.3
RP2KPAEG-Rockport 2 KP AEG | 2019-11-02 14:00 | DISPATCHABLE | 104.472 | 703 | 1300 | 1300 | 1300 |  | 0.15 | 195 | 195 | 105.45
RP2KPAEG-Rockport 2 KP AEG | 2019-11-02 15:00 | DISPATCHABLE | 97.6704 | 1287 | 1300 | 1300 | 1300 |  | 0.15 | 195 | 195 | 193.05
RP2KPAEG-Rockport 2 KP AEG | 2019-11-02 16:00 | DISPATCHABLE | 88.5888 | 1300 | 1300 | 1300 | 1300 |  | 0.15 | 195 | 195 | 195
RP2KPAEG-Rockport 2 KP AEG | 2019-11-02 17:00 | DISPATCHABLE | 93.6192 | 1300 | 1300 | 1300 | 1300 |  | 0.15 | 195 | 195 | 195
RP2KPAEG-Rockport 2 KP AEG | 2019-11-02 18:00 | DISPATCHABLE | 89.6928 | 1300 | 1300 | 1300 | 1300 |  | 0.15 | 195 | 195 | 195
RP2KPAEG-Rockport 2 KP AEG | 2019-11-02 19:00 | DISPATCHABLE | 129.7344 | 1300 | 1300 | 1300 | 1300 |  | 0.15 | 195 | 195 | 195
RP2KPAEG-Rockport 2 KP AEG | 2019-11-02 20:00 | DISPATCHABLE | 155.8464 | 1300 | 1300 | 1300 | 1300 |  | 0.15 | 195 | 195 | 195
RP2KPAEG-Rockport 2 KP AEG | 2019-11-02 21:00 | DISPATCHABLE | 164.0544 | 1300 | 1300 | 1300 | 1300 |  | 0.15 | 195 | 195 | 195
RP2KPAEG-Rockport 2 KP AEG | 2019-11-02 22:00 | DISPATCHABLE | 164.472 | 1300 | 1300 | 1300 | 1300 |  | 0.15 | 195 | 195 | 195
RP2KPAEG-Rockport 2 KP AEG | 2019-11-02 23:00 | DISPATCHABLE | 167.5392 | 1300 | 1300 | 1300 | 1300 |  | 0.15 | 195 | 195 | 195
RP2KPAEG-Rockport 2 KP AEG | 2019-11-03 | DISPATCHABLE | 179.6208 | 1300 | 1300 | 1300 | 1300 |  | 0.15 | 195 | 195 | 195
RP2KPAEG-Rockport 2 KP AEG | 2019-11-03 01:00 | 0 | 133.4448 | 0 | 0 | 0 | 0 |  | 0.15 | 0 | 0 | 0
RP2KPAEG-Rockport 2 KP AEG | 2019-11-03 02:00 | DISPATCHABLE | 89.9376 | 603 | 1300 | 1300 | 1300 |  | 0.15 | 195 | 195 | 90.45
RP2KPAEG-Rockport 2 KP AEG | 2019-11-03 02:01 | DISPATCHABLE | 95.3856 | 1146 | 1300 | 1300 | 1300 |  | 0.15 | 195 | 195 | 171.9
RP2KPAEG-Rockport 2 KP AEG | 2019-11-03 03:00 | DISPATCHABLE | 104.4576 | 1300 | 1300 | 1300 | 1300 |  | 0.15 | 195 | 195 | 195
RP2KPAEG-Rockport 2 KP AEG | 2019-11-03 04:00 | DISPATCHABLE | 118.4592 | 1300 | 1300 | 1300 | 1300 |  | 0.15 | 195 | 195 | 195
RP2KPAEG-Rockport 2 KP AEG | 2019-11-03 05:00 | DISPATCHABLE | 128.6688 | 1300 | 1300 | 1300 | 1300 |  | 0.15 | 195 | 195 | 195
RP2KPAEG-Rockport 2 KP AEG | 2019-11-03 06:00 | DISPATCHABLE | 133.6416 | 1300 | 1300 | 1300 | 1300 |  | 0.15 | 195 | 195 | 195
RP2KPAEG-Rockport 2 KP AEG | 2019-11-03 07:00 | DISPATCHABLE | 149.6832 | 1300 | 1300 | 1300 | 1300 |  | 0.15 | 195 | 195 | 195
RP2KPAEG-Rockport 2 KP AEG | 2019-11-03 08:00 | DISPATCHABLE | 184.8 | 1301 | 1301 | 1301 | 1300 |  | 0.15 | 195.15 | 195 | 195.15
RP2KPAEG-Rockport 2 KP AEG | 2019-11-03 09:00 | DISPATCHABLE | 175.4592 | 1300 | 1300 | 1300 | 1300 |  | 0.15 | 195 | 195 | 195
RP2KPAEG-Rockport 2 KP AEG | 2019-11-03 10:00 | DISPATCHABLE | 145.2336 | 1300 | 1300 | 1300 | 1300 |  | 0.15 | 195 | 195 | 195
RP2KPAEG-Rockport 2 KP AEG | 2019-11-03 11:00 | DISPATCHABLE | 115.176 | 1300 | 1300 | 1300 | 1300 |  | 0.15 | 195 | 195 | 195
RP2KPAEG-Rockport 2 KP AEG | 2019-11-03 12:00 | DISPATCHABLE | 95.352 | 1300 | 1300 | 1300 | 1300 |  | 0.15 | 195 | 195 | 195
RP2KPAEG-Rockport 2 KP AEG | 2019-11-03 13:00 | DISPATCHABLE | 80.6976 | 1300 | 1300 | 1300 | 1300 |  | 0.15 | 195 | 195 | 195
RP2KPAEG-Rockport 2 KP AEG | 2019-11-03 14:00 | DISPATCHABLE | 76.2288 | 1300 | 1300 | 1300 | 1300 |  | 0.15 | 195 | 195 | 195
RP2KPAEG-Rockport 2 KP AEG | 2019-11-03 15:00 | DISPATCHABLE | 76.152 | 1300 | 1300 | 1300 | 1300 |  | 0.15 | 195 | 195 | 195
RP2KPAEG-Rockport 2 KP AEG | 2019-11-03 16:00 | DISPATCHABLE | 81.1536 | 1300 | 1300 | 1300 | 1300 |  | 0.15 | 195 | 195 | 195
RP2KPAEG-Rockport 2 KP AEG | 2019-11-03 17:00 | DISPATCHABLE | 80.8848 | 1300 | 1300 | 1300 | 1300 |  | 0.15 | 195 | 195 | 195
RP2KPAEG-Rockport 2 KP AEG | 2019-11-03 18:00 | DISPATCHABLE | 108.3072 | 1300 | 1300 | 1300 | 1300 |  | 0.15 | 195 | 195 | 195
RP2KPAEG-Rockport 2 KP AEG | 2019-11-03 19:00 | DISPATCHABLE | 129.888 | 1300 | 1300 | 1300 | 1300 |  | 0.15 | 195 | 195 | 195
RP2KPAEG-Rockport 2 KP AEG | 2019-11-03 20:00 | DISPATCHABLE | 131.9568 | 1300 | 1300 | 1300 | 1300 |  | 0.15 | 195 | 195 | 195
RP2KPAEG-Rockport 2 KP AEG | 2019-11-03 21:00 | DISPATCHABLE | 137.0208 | 1300 | 1300 | 1300 | 1300 |  | 0.15 | 195 | 195 | 195
RP2KPAEG-Rockport 2 KP AEG | 2019-11-03 22:00 | DISPATCHABLE | 146.3664 | 1300 | 1300 | 1300 | 1300 |  | 0.15 | 195 | 195 | 195
RP2KPAEG-Rockport 2 KP AEG | 2019-11-03 23:00 | DISPATCHABLE | 113.4576 | 1300 | 1300 | 1300 | 1300 |  | 0.15 | 195 | 195 | 195
RP2KPAEG-Rockport 2 KP AEG | 2019-11-04 | DISPATCHABLE | 90.936 | 1300 | 1300 | 1300 | 1300 |  | 0.15 | 195 | 195 | 195
RP2KPAEG-Rockport 2 KP AEG | 2019-11-04 01:00 | DISPATCHABLE | 77.76 | 1300 | 1300 | 1300 | 1300 |  | 0.15 | 195 | 195 | 195
RP2KPAEG-Rockport 2 KP AEG | 2019-11-04 02:00 | DISPATCHABLE | 76.2048 | 1300 | 1300 | 1300 | 1300 |  | 0.15 | 195 | 195 | 195
RP2KPAEG-Rockport 2 KP AEG | 2019-11-04 03:00 | DISPATCHABLE | 87.0576 | 1300 | 1300 | 1300 | 1300 |  | 0.15 | 195 | 195 | 195
RP2KPAEG-Rockport 2 KP AEG | 2019-11-04 04:00 | DISPATCHABLE | 92.52 | 1300 | 1300 | 1300 | 1300 |  | 0.15 | 195 | 195 | 195
RP2KPAEG-Rockport 2 KP AEG | 2019-11-04 05:00 | DISPATCHABLE | 110.5104 | 1300 | 1300 | 1300 | 1300 |  | 0.15 | 195 | 195 | 195
RP2KPAEG-Rockport 2 KP AEG | 2019-11-04 06:00 | DISPATCHABLE | 106.824 | 1300 | 1300 | 1300 | 1300 |  | 0.15 | 195 | 195 | 195
RP2KPAEG-Rockport 2 KP AEG | 2019-11-04 07:00 | DISPATCHABLE | 111.8304 | 1300 | 1300 | 1300 | 1300 |  | 0.15 | 195 | 195 | 195
RP2KPAEG-Rockport 2 KP AEG | 2019-11-04 08:00 | DISPATCHABLE | 121.9248 | 1300 | 1300 | 1300 | 1300 |  | 0.15 | 195 | 195 | 195
RP2KPAEG-Rockport 2 KP AEG | 2019-11-04 09:00 | DISPATCHABLE | 90.5568 | 1300 | 1300 | 1300 | 1300 |  | 0.15 | 195 | 195 | 195
RP2KPAEG-Rockport 2 KP AEG | 2019-11-04 10:00 | DISPATCHABLE | 114.36 | 1300 | 1300 | 1300 | 1300 |  | 0.15 | 195 | 195 | 195
RP2KPAEG-Rockport 2 KP AEG | 2019-11-04 11:00 | DISPATCHABLE | 131.6496 | 1300 | 1300 | 1300 | 1300 |  | 0.15 | 195 | 195 | 195
RP2KPAEG-Rockport 2 KP AEG | 2019-11-04 12:00 | DISPATCHABLE | 154.5408 | 1300 | 1300 | 1300 | 1300 |  | 0.15 | 195 | 195 | 195
RP2KPAEG-Rockport 2 KP AEG | 2019-11-04 13:00 | DISPATCHABLE | 160.3104 | 1300 | 1300 | 1300 | 1300 |  | 0.15 | 195 | 195 | 195
RP2KPAEG-Rockport 2 KP AEG | 2019-11-04 14:00 | DISPATCHABLE | 189.5424 | 1301 | 1301 | 1301 | 1300 |  | 0.15 | 195.15 | 195 | 195.15
RP2KPAEG-Rockport 2 KP AEG | 2019-11-04 15:00 | DISPATCHABLE | 146.6112 | 1301 | 1301 | 1301 | 1300 |  | 0.15 | 195.15 | 195 | 195.15
RP2KPAEG-Rockport 2 KP AEG | 2019-11-04 16:00 | DISPATCHABLE | 142.4928 | 1301 | 1301 | 1301 | 1300 |  | 0.15 | 195.15 | 195 | 195.15
RP2KPAEG-Rockport 2 KP AEG | 2019-11-04 17:00 | DISPATCHABLE | 153.8112 | 1301 | 1301 | 1301 | 1300 |  | 0.15 | 195.15 | 195 | 195.15
RP2KPAEG-Rockport 2 KP AEG | 2019-11-04 18:00 | DISPATCHABLE | 168.5376 | 1301 | 1301 | 1301 | 1300 |  | 0.15 | 195.15 | 195 | 195.15
RP2KPAEG-Rockport 2 KP AEG | 2019-11-04 19:00 | DISPATCHABLE | 177.3792 | 1301 | 1301 | 1301 | 1300 |  | 0.15 | 195.15 | 195 | 195.15
RP2KPAEG-Rockport 2 KP AEG | 2019-11-04 20:00 | DISPATCHABLE | 186.624 | 1301 | 1301 | 1301 | 1300 |  | 0.15 | 195.15 | 195 | 195.15
RP2KPAEG-Rockport 2 KP AEG | 2019-11-04 21:00 | DISPATCHABLE | 175.1808 | 1301 | 1301 | 1301 | 1300 |  | 0.15 | 195.15 | 195 | 195.15
RP2KPAEG-Rockport 2 KP AEG | 2019-11-04 22:00 | DISPATCHABLE | 158.9856 | 1301 | 1301 | 1301 | 1300 |  | 0.15 | 195.15 | 195 | 195.15
RP2KPAEG-Rockport 2 KP AEG | 2019-11-04 23:00 | DISPATCHABLE | 162.0576 | 1300 | 1300 | 1300 | 1300 |  | 0.15 | 195 | 195 | 195
RP2KPAEG-Rockport 2 KP AEG | 2019-11-05 | DISPATCHABLE | 143.7072 | 1300 | 1300 | 1300 | 1300 |  | 0.15 | 195 | 195 | 195
RP2KPAEG-Rockport 2 KP AEG | 2019-11-05 01:00 | DISPATCHABLE | 119.9232 | 1300 | 1300 | 1300 | 1300 |  | 0.15 | 195 | 195 | 195
RP2KPAEG-Rockport 2 KP AEG | 2019-11-05 02:00 | DISPATCHABLE | 123.3744 | 1300 | 1300 | 1300 | 1300 |  | 0.15 | 195 | 195 | 195
RP2KPAEG-Rockport 2 KP AEG | 2019-11-05 03:00 | DISPATCHABLE | 131.6352 | 1300 | 1300 | 1300 | 1300 |  | 0.15 | 195 | 195 | 195
RP2KPAEG-Rockport 2 KP AEG | 2019-11-05 04:00 | DISPATCHABLE | 168.8448 | 1282 | 1300 | 1300 | 1300 |  | 0.15 | 195 | 195 | 192.3
RP2KPAEG-Rockport 2 KP AEG | 2019-11-05 05:00 | DISPATCHABLE | 163.224 | 1296 | 1300 | 1300 | 1300 |  | 0.15 | 195 | 195 | 194.4
RP2KPAEG-Rockport 2 KP AEG | 2019-11-05 06:00 | DISPATCHABLE | 145.0368 | 1300 | 1300 | 1300 | 1300 |  | 0.15 | 195 | 195 | 195
RP2KPAEG-Rockport 2 KP AEG | 2019-11-05 07:00 | DISPATCHABLE | 145.5312 | 1300 | 1300 | 1300 | 1300 |  | 0.15 | 195 | 195 | 195
RP2KPAEG-Rockport 2 KP AEG | 2019-11-05 08:00 | DISPATCHABLE | 179.856 | 1300 | 1300 | 1300 | 1300 |  | 0.15 | 195 | 195 | 195
RP2KPAEG-Rockport 2 KP AEG | 2019-11-05 09:00 | DISPATCHABLE | 192.5904 | 1300 | 1300 | 1300 | 1300 |  | 0.15 | 195 | 195 | 195
RP2KPAEG-Rockport 2 KP AEG | 2019-11-05 10:00 | DISPATCHABLE | 190.752 | 1300 | 1300 | 1300 | 1300 |  | 0.15 | 195 | 195 | 195
RP2KPAEG-Rockport 2 KP AEG | 2019-11-05 11:00 | DISPATCHABLE | 194.328 | 1301 | 1301 | 1301 | 1300 |  | 0.15 | 195.15 | 195 | 195.15
RP2KPAEG-Rockport 2 KP AEG | 2019-11-05 12:00 | DISPATCHABLE | 190.3632 | 1300 | 1300 | 1300 | 1300 |  | 0.15 | 195 | 195 | 195
RP2KPAEG-Rockport 2 KP AEG | 2019-11-05 13:00 | DISPATCHABLE | 119.8368 | 838 | 1300 | 1300 | 1300 |  | 0.15 | 195 | 195 | 125.7
RP2KPAEG-Rockport 2 KP AEG | 2019-11-05 14:00 | DISPATCHABLE | 75.7008 | 506 | 1300 | 1300 | 1300 |  | 0.15 | 195 | 195 | 75.9
RP2KPAEG-Rockport 2 KP AEG | 2019-11-05 15:00 | DISPATCHABLE | 75.6432 | 505 | 1300 | 1300 | 1300 |  | 0.15 | 195 | 195 | 75.75
RP2KPAEG-Rockport 2 KP AEG | 2019-11-05 16:00 | DISPATCHABLE | 75.7392 | 593 | 1300 | 1300 | 1300 |  | 0.15 | 195 | 195 | 88.95
RP2KPAEG-Rockport 2 KP AEG | 2019-11-05 17:00 | DISPATCHABLE | 110.832 | 1300 | 1300 | 1300 | 1300 |  | 0.15 | 195 | 195 | 195
RP2KPAEG-Rockport 2 KP AEG | 2019-11-05 18:00 | DISPATCHABLE | 148.608 | 1300 | 1300 | 1300 | 1300 |  | 0.15 | 195 | 195 | 195
RP2KPAEG-Rockport 2 KP AEG | 2019-11-05 19:00 | DISPATCHABLE | 187.776 | 1300 | 1300 | 1300 | 1300 |  | 0.15 | 195 | 195 | 195
RP2KPAEG-Rockport 2 KP AEG | 2019-11-05 20:00 | DISPATCHABLE | 194.3808 | 1302 | 1302 | 1302 | 1300 |  | 0.15 | 195.3 | 195 | 195.3
RP2KPAEG-Rockport 2 KP AEG | 2019-11-05 21:00 | DISPATCHABLE | 192.9936 | 1295 | 1295 | 1295 | 1295 |  | 0.15 | 194.25 | 194.25 | 194.25
RP2KPAEG-Rockport 2 KP AEG | 2019-11-05 22:00 | DISPATCHABLE | 194.0304 | 1296 | 1296 | 1296 | 1293 |  | 0.15 | 194.4 | 193.95 | 194.4
RP2KPAEG-Rockport 2 KP AEG | 2019-11-05 23:00 | DISPATCHABLE | 184.3968 | 1268 | 1300 | 1300 | 1300 |  | 0.15 | 195 | 195 | 190.2
RP2KPAEG-Rockport 2 KP AEG | 2019-11-06 | DISPATCHABLE | 147.4032 | 1300 | 1300 | 1300 | 1300 |  | 0.15 | 195 | 195 | 195
RP2KPAEG-Rockport 2 KP AEG | 2019-11-06 01:00 | DISPATCHABLE | 145.2336 | 1300 | 1300 | 1300 | 1300 |  | 0.15 | 195 | 195 | 195
RP2KPAEG-Rockport 2 KP AEG | 2019-11-06 02:00 | DISPATCHABLE | 134.0112 | 1300 | 1300 | 1300 | 1300 |  | 0.15 | 195 | 195 | 195
RP2KPAEG-Rockport 2 KP AEG | 2019-11-06 03:00 | DISPATCHABLE | 121.7664 | 1300 | 1300 | 1300 | 1300 |  | 0.15 | 195 | 195 | 195
RP2KPAEG-Rockport 2 KP AEG | 2019-11-06 04:00 | DISPATCHABLE | 131.6592 | 1300 | 1300 | 1300 | 1300 |  | 0.15 | 195 | 195 | 195
RP2KPAEG-Rockport 2 KP AEG | 2019-11-06 05:00 | DISPATCHABLE | 122.8368 | 1300 | 1300 | 1300 | 1300 |  | 0.15 | 195 | 195 | 195
RP2KPAEG-Rockport 2 KP AEG | 2019-11-06 06:00 | DISPATCHABLE | 124.7376 | 1300 | 1300 | 1300 | 1300 |  | 0.15 | 195 | 195 | 195
RP2KPAEG-Rockport 2 KP AEG | 2019-11-06 07:00 | DISPATCHABLE | 148.1712 | 1300 | 1300 | 1300 | 1300 |  | 0.15 | 195 | 195 | 195
RP2KPAEG-Rockport 2 KP AEG | 2019-11-06 08:00 | DISPATCHABLE | 185.04 | 1300 | 1300 | 1300 | 1300 |  | 0.15 | 195 | 195 | 195
RP2KPAEG-Rockport 2 KP AEG | 2019-11-06 09:00 | DISPATCHABLE | 184.7952 | 1301 | 1301 | 1301 | 1300 |  | 0.15 | 195.15 | 195 | 195.15
RP2KPAEG-Rockport 2 KP AEG | 2019-11-06 10:00 | DISPATCHABLE | 158.8896 | 1300 | 1300 | 1300 | 1300 |  | 0.15 | 195 | 195 | 195
RP2KPAEG-Rockport 2 KP AEG | 2019-11-06 11:00 | DISPATCHABLE | 159.7344 | 1300 | 1300 | 1300 | 1300 |  | 0.15 | 195 | 195 | 195
RP2KPAEG-Rockport 2 KP AEG | 2019-11-06 12:00 | DISPATCHABLE | 128.832 | 1300 | 1300 | 1300 | 1300 |  | 0.15 | 195 | 195 | 195
RP2KPAEG-Rockport 2 KP AEG | 2019-11-06 13:00 | DISPATCHABLE | 97.2336 | 1300 | 1300 | 1300 | 1300 |  | 0.15 | 195 | 195 | 195
RP2KPAEG-Rockport 2 KP AEG | 2019-11-06 14:00 | DISPATCHABLE | 105.1776 | 1300 | 1300 | 1300 | 1300 |  | 0.15 | 195 | 195 | 195
RP2KPAEG-Rockport 2 KP AEG | 2019-11-06 15:00 | DISPATCHABLE | 142.08 | 1300 | 1300 | 1300 | 1300 |  | 0.15 | 195 | 195 | 195
RP2KPAEG-Rockport 2 KP AEG | 2019-11-06 16:00 | DISPATCHABLE | 145.08 | 1300 | 1300 | 1300 | 1300 |  | 0.15 | 195 | 195 | 195
RP2KPAEG-Rockport 2 KP AEG | 2019-11-06 17:00 | DISPATCHABLE | 155.064 | 1300 | 1300 | 1300 | 1300 |  | 0.15 | 195 | 195 | 195
RP2KPAEG-Rockport 2 KP AEG | 2019-11-06 18:00 | DISPATCHABLE | 184.1472 | 1300 | 1300 | 1300 | 1300 |  | 0.15 | 195 | 195 | 195
RP2KPAEG-Rockport 2 KP AEG | 2019-11-06 19:00 | DISPATCHABLE | 194.4336 | 1301 | 1301 | 1301 | 1300 |  | 0.15 | 195.15 | 195 | 195.15
RP2KPAEG-Rockport 2 KP AEG | 2019-11-06 20:00 | DISPATCHABLE | 195.2304 | 1304 | 1304 | 1304 | 1300 |  | 0.15 | 195.6 | 195 | 195.6
RP2KPAEG-Rockport 2 KP AEG | 2019-11-06 21:00 | DISPATCHABLE | 188.9712 | 1300 | 1300 | 1300 | 1300 |  | 0.15 | 195 | 195 | 195
RP2KPAEG-Rockport 2 KP AEG | 2019-11-06 22:00 | DISPATCHABLE | 191.808 | 1301 | 1301 | 1301 | 1300 |  | 0.15 | 195.15 | 195 | 195.15
RP2KPAEG-Rockport 2 KP AEG | 2019-11-06 23:00 | DISPATCHABLE | 182.3952 | 1275 | 1300 | 1300 | 1300 |  | 0.15 | 195 | 195 | 191.25
RP2KPAEG-Rockport 2 KP AEG | 2019-11-07 | DISPATCHABLE | 151.6368 | 1299 | 1300 | 1300 | 1300 |  | 0.15 | 195 | 195 | 194.85
RP2KPAEG-Rockport 2 KP AEG | 2019-11-07 01:00 | DISPATCHABLE | 110.304 | 1300 | 1300 | 1300 | 1300 |  | 0.15 | 195 | 195 | 195
RP2KPAEG-Rockport 2 KP AEG | 2019-11-07 02:00 | DISPATCHABLE | 78.5088 | 1300 | 1300 | 1300 | 1300 |  | 0.15 | 195 | 195 | 195
RP2KPAEG-Rockport 2 KP AEG | 2019-11-07 03:00 | DISPATCHABLE | 75.6096 | 1300 | 1300 | 1300 | 1300 |  | 0.15 | 195 | 195 | 195
RP2KPAEG-Rockport 2 KP AEG | 2019-11-07 04:00 | DISPATCHABLE | 75.4848 | 1300 | 1300 | 1300 | 1300 |  | 0.15 | 195 | 195 | 195
RP2KPAEG-Rockport 2 KP AEG | 2019-11-07 05:00 | DISPATCHABLE | 78.672 | 1300 | 1300 | 1300 | 1300 |  | 0.15 | 195 | 195 | 195
RP2KPAEG-Rockport 2 KP AEG | 2019-11-07 06:00 | DISPATCHABLE | 90.9744 | 1300 | 1300 | 1300 | 1300 |  | 0.15 | 195 | 195 | 195
RP2KPAEG-Rockport 2 KP AEG | 2019-11-07 07:00 | DISPATCHABLE | 121.2432 | 1300 | 1300 | 1300 | 1300 |  | 0.15 | 195 | 195 | 195
RP2KPAEG-Rockport 2 KP AEG | 2019-11-07 08:00 | DISPATCHABLE | 169.1328 | 1300 | 1300 | 1300 | 1300 |  | 0.15 | 195 | 195 | 195
RP2KPAEG-Rockport 2 KP AEG | 2019-11-07 09:00 | DISPATCHABLE | 192.912 | 1300 | 1300 | 1300 | 1300 |  | 0.15 | 195 | 195 | 195
RP2KPAEG-Rockport 2 KP AEG | 2019-11-07 10:00 | DISPATCHABLE | 189.3264 | 1300 | 1300 | 1300 | 1300 |  | 0.15 | 195 | 195 | 195
RP2KPAEG-Rockport 2 KP AEG | 2019-11-07 11:00 | DISPATCHABLE | 193.1472 | 1301 | 1301 | 1301 | 1300 |  | 0.15 | 195.15 | 195 | 195.15
RP2KPAEG-Rockport 2 KP AEG | 2019-11-07 12:00 | DISPATCHABLE | 193.0512 | 1301 | 1301 | 1301 | 1300 |  | 0.15 | 195.15 | 195 | 195.15
RP2KPAEG-Rockport 2 KP AEG | 2019-11-07 13:00 | DISPATCHABLE | 194.7264 | 1301 | 1301 | 1301 | 1300 |  | 0.15 | 195.15 | 195 | 195.15
RP2KPAEG-Rockport 2 KP AEG | 2019-11-07 14:00 | DISPATCHABLE | 189.9552 | 1301 | 1301 | 1301 | 1300 |  | 0.15 | 195.15 | 195 | 195.15
RP2KPAEG-Rockport 2 KP AEG | 2019-11-07 15:00 | DISPATCHABLE | 161.2176 | 1301 | 1301 | 1301 | 1300 |  | 0.15 | 195.15 | 195 | 195.15
RP2KPAEG-Rockport 2 KP AEG | 2019-11-07 16:00 | DISPATCHABLE | 168.6816 | 1301 | 1301 | 1301 | 1300 |  | 0.15 | 195.15 | 195 | 195.15
RP2KPAEG-Rockport 2 KP AEG | 2019-11-07 17:00 | DISPATCHABLE | 181.6944 | 1301 | 1301 | 1301 | 1300 |  | 0.15 | 195.15 | 195 | 195.15
RP2KPAEG-Rockport 2 KP AEG | 2019-11-07 18:00 | DISPATCHABLE | 195.0336 | 1302 | 1302 | 1302 | 1300 |  | 0.15 | 195.3 | 195 | 195.3
RP2KPAEG-Rockport 2 KP AEG | 2019-11-07 19:00 | DISPATCHABLE | 195.0912 | 1302 | 1302 | 1302 | 1300 |  | 0.15 | 195.3 | 195 | 195.3
RP2KPAEG-Rockport 2 KP AEG | 2019-11-07 20:00 | DISPATCHABLE | 194.9568 | 1302 | 1302 | 1302 | 1300 |  | 0.15 | 195.3 | 195 | 195.3
RP2KPAEG-Rockport 2 KP AEG | 2019-11-07 21:00 | DISPATCHABLE | 195.3888 | 1303 | 1303 | 1303 | 1300 |  | 0.15 | 195.45 | 195 | 195.45
RP2KPAEG-Rockport 2 KP AEG | 2019-11-07 22:00 | DISPATCHABLE | 194.0064 | 1302 | 1302 | 1302 | 1300 |  | 0.15 | 195.3 | 195 | 195.3
RP2KPAEG-Rockport 2 KP AEG | 2019-11-07 23:00 | DISPATCHABLE | 191.0736 | 1300 | 1300 | 1300 | 1300 |  | 0.15 | 195 | 195 | 195
RP2KPAEG-Rockport 2 KP AEG | 2019-11-08 | DISPATCHABLE | 165.7776 | 1301 | 1301 | 1301 | 1300 |  | 0.15 | 195.15 | 195 | 195.15
RP2KPAEG-Rockport 2 KP AEG | 2019-11-08 01:00 | DISPATCHABLE | 142.4832 | 1301 | 1301 | 1301 | 1300 |  | 0.15 | 195.15 | 195 | 195.15
RP2KPAEG-Rockport 2 KP AEG | 2019-11-08 02:00 | DISPATCHABLE | 131.0736 | 1301 | 1301 | 1301 | 1300 |  | 0.15 | 195.15 | 195 | 195.15
RP2KPAEG-Rockport 2 KP AEG | 2019-11-08 03:00 | DISPATCHABLE | 108.4032 | 1301 | 1301 | 1301 | 1300 |  | 0.15 | 195.15 | 195 | 195.15
RP2KPAEG-Rockport 2 KP AEG | 2019-11-08 04:00 | DISPATCHABLE | 124.2672 | 1301 | 1301 | 1301 | 1300 |  | 0.15 | 195.15 | 195 | 195.15
RP2KPAEG-Rockport 2 KP AEG | 2019-11-08 05:00 | DISPATCHABLE | 137.0688 | 1301 | 1301 | 1301 | 1300 |  | 0.15 | 195.15 | 195 | 195.15
RP2KPAEG-Rockport 2 KP AEG | 2019-11-08 06:00 | DISPATCHABLE | 166.6176 | 1301 | 1301 | 1301 | 1300 |  | 0.15 | 195.15 | 195 | 195.15
RP2KPAEG-Rockport 2 KP AEG | 2019-11-08 07:00 | DISPATCHABLE | 190.92 | 1301 | 1301 | 1301 | 1300 |  | 0.15 | 195.15 | 195 | 195.15
RP2KPAEG-Rockport 2 KP AEG | 2019-11-08 08:00 | DISPATCHABLE | 194.568 | 1304 | 1304 | 1304 | 1300 |  | 0.15 | 195.6 | 195 | 195.6
RP2KPAEG-Rockport 2 KP AEG | 2019-11-08 09:00 | DISPATCHABLE | 195.6864 | 1306 | 1306 | 1306 | 1300 |  | 0.15 | 195.9 | 195 | 195.9
RP2KPAEG-Rockport 2 KP AEG | 2019-11-08 10:00 | DISPATCHABLE | 192.6384 | 1289 | 1301 | 1301 | 1300 |  | 0.15 | 195.15 | 195 | 193.35
RP2KPAEG-Rockport 2 KP AEG | 2019-11-08 11:00 | DISPATCHABLE | 187.128 | 1251 | 1300 | 1300 | 1300 |  | 0.15 | 195 | 195 | 187.65
RP2KPAEG-Rockport 2 KP AEG | 2019-11-08 12:00 | DISPATCHABLE | 187.1424 | 1251 | 1300 | 1300 | 1300 |  | 0.15 | 195 | 195 | 187.65
RP2KPAEG-Rockport 2 KP AEG | 2019-11-08 13:00 | DISPATCHABLE | 186.4368 | 1250 | 1300 | 1300 | 1300 |  | 0.15 | 195 | 195 | 187.5
RP2KPAEG-Rockport 2 KP AEG | 2019-11-08 14:00 | DISPATCHABLE | 179.2656 | 1201 | 1300 | 1300 | 1300 |  | 0.15 | 195 | 195 | 180.15
RP2KPAEG-Rockport 2 KP AEG | 2019-11-08 15:00 | DISPATCHABLE | 179.496 | 1201 | 1300 | 1300 | 1300 |  | 0.15 | 195 | 195 | 180.15
RP2KPAEG-Rockport 2 KP AEG | 2019-11-08 16:00 | DISPATCHABLE | 179.616 | 1201 | 1300 | 1300 | 1300 |  | 0.15 | 195 | 195 | 180.15
RP2KPAEG-Rockport 2 KP AEG | 2019-11-08 17:00 | DISPATCHABLE | 179.6496 | 1201 | 1300 | 1300 | 1300 |  | 0.15 | 195 | 195 | 180.15
RP2KPAEG-Rockport 2 KP AEG | 2019-11-08 18:00 | DISPATCHABLE | 179.4384 | 1201 | 1300 | 1300 | 1300 |  | 0.15 | 195 | 195 | 180.15
RP2KPAEG-Rockport 2 KP AEG | 2019-11-08 19:00 | DISPATCHABLE | 179.424 | 1201 | 1300 | 1300 | 1300 |  | 0.15 | 195 | 195 | 180.15
RP2KPAEG-Rockport 2 KP AEG | 2019-11-08 20:00 | DISPATCHABLE | 178.8432 | 1204 | 1300 | 1300 | 1300 |  | 0.15 | 195 | 195 | 180.6
RP2KPAEG-Rockport 2 KP AEG | 2019-11-08 21:00 | DISPATCHABLE | 175.4736 | 1201 | 1300 | 1300 | 1300 |  | 0.15 | 195 | 195 | 180.15
RP2KPAEG-Rockport 2 KP AEG | 2019-11-08 22:00 | DISPATCHABLE | 172.8912 | 1201 | 1300 | 1300 | 1300 |  | 0.15 | 195 | 195 | 180.15
RP2KPAEG-Rockport 2 KP AEG | 2019-11-08 23:00 | DISPATCHABLE | 167.9136 | 1200 | 1300 | 1300 | 1300 |  | 0.15 | 195 | 195 | 180
RP2KPAEG-Rockport 2 KP AEG | 2019-11-09 | DISPATCHABLE | 160.5936 | 1200 | 1300 | 1300 | 1300 |  | 0.15 | 195 | 195 | 180
RP2KPAEG-Rockport 2 KP AEG | 2019-11-09 01:00 | DISPATCHABLE | 124.9968 | 837 | 1300 | 1300 | 1300 |  | 0.15 | 195 | 195 | 125.55
RP2KPAEG-Rockport 2 KP AEG | 2019-11-09 02:00 | DISPATCHABLE | 83.424 | 557 | 1300 | 1300 | 1300 |  | 0.15 | 195 | 195 | 83.55
RP2KPAEG-Rockport 2 KP AEG | 2019-11-09 03:00 | DISPATCHABLE | 77.8896 | 520 | 1300 | 1300 | 1300 |  | 0.15 | 195 | 195 | 78
RP2KPAEG-Rockport 2 KP AEG | 2019-11-09 04:00 | DISPATCHABLE | 76.6416 | 511 | 1300 | 1300 | 1300 |  | 0.15 | 195 | 195 | 76.65
RP2KPAEG-Rockport 2 KP AEG | 2019-11-09 05:00 | DISPATCHABLE | 75.7344 | 506 | 1300 | 1300 | 1300 |  | 0.15 | 195 | 195 | 75.9
RP2KPAEG-Rockport 2 KP AEG | 2019-11-09 06:00 | DISPATCHABLE | 76.0752 | 508 | 1300 | 1300 | 1300 |  | 0.15 | 195 | 195 | 76.2
RP2KPAEG-Rockport 2 KP AEG | 2019-11-09 07:00 | DISPATCHABLE | 92.5296 | 1185 | 1300 | 1300 | 1300 |  | 0.15 | 195 | 195 | 177.75
RP2KPAEG-Rockport 2 KP AEG | 2019-11-09 08:00 | DISPATCHABLE | 136.9152 | 1200 | 1300 | 1300 | 1300 |  | 0.15 | 195 | 195 | 180
RP2KPAEG-Rockport 2 KP AEG | 2019-11-09 09:00 | DISPATCHABLE | 173.3568 | 1201 | 1300 | 1300 | 1300 |  | 0.15 | 195 | 195 | 180.15
RP2KPAEG-Rockport 2 KP AEG | 2019-11-09 10:00 | DISPATCHABLE | 167.8368 | 1200 | 1300 | 1300 | 1300 |  | 0.15 | 195 | 195 | 180
RP2KPAEG-Rockport 2 KP AEG | 2019-11-09 11:00 | DISPATCHABLE | 172.2816 | 1201 | 1300 | 1300 | 1300 |  | 0.15 | 195 | 195 | 180.15
RP2KPAEG-Rockport 2 KP AEG | 2019-11-09 12:00 | DISPATCHABLE | 162.1536 | 1200 | 1300 | 1300 | 1300 |  | 0.15 | 195 | 195 | 180
RP2KPAEG-Rockport 2 KP AEG | 2019-11-09 13:00 | DISPATCHABLE | 156.264 | 1200 | 1300 | 1300 | 1300 |  | 0.15 | 195 | 195 | 180
RP2KPAEG-Rockport 2 KP AEG | 2019-11-09 14:00 | DISPATCHABLE | 138.84 | 1200 | 1300 | 1300 | 1300 |  | 0.15 | 195 | 195 | 180
RP2KPAEG-Rockport 2 KP AEG | 2019-11-09 15:00 | DISPATCHABLE | 118.6752 | 1200 | 1300 | 1300 | 1300 |  | 0.15 | 195 | 195 | 180
RP2KPAEG-Rockport 2 KP AEG | 2019-11-09 16:00 | DISPATCHABLE | 112.8048 | 1200 | 1300 | 1300 | 1300 |  | 0.15 | 195 | 195 | 180
RP2KPAEG-Rockport 2 KP AEG | 2019-11-09 17:00 | DISPATCHABLE | 143.6736 | 1200 | 1300 | 1300 | 1300 |  | 0.15 | 195 | 195 | 180
RP2KPAEG-Rockport 2 KP AEG | 2019-11-09 18:00 | DISPATCHABLE | 167.016 | 1200 | 1300 | 1300 | 1300 |  | 0.15 | 195 | 195 | 180
RP2KPAEG-Rockport 2 KP AEG | 2019-11-09 19:00 | DISPATCHABLE | 176.3184 | 1200 | 1300 | 1300 | 1300 |  | 0.15 | 195 | 195 | 180
RP2KPAEG-Rockport 2 KP AEG | 2019-11-09 20:00 | DISPATCHABLE | 178.128 | 1200 | 1300 | 1300 | 1300 |  | 0.15 | 195 | 195 | 180
RP2KPAEG-Rockport 2 KP AEG | 2019-11-09 21:00 | DISPATCHABLE | 167.2752 | 1200 | 1300 | 1300 | 1300 |  | 0.15 | 195 | 195 | 180
RP2KPAEG-Rockport 2 KP AEG | 2019-11-09 22:00 | DISPATCHABLE | 157.2816 | 1200 | 1300 | 1300 | 1300 |  | 0.15 | 195 | 195 | 180
RP2KPAEG-Rockport 2 KP AEG | 2019-11-09 23:00 | DISPATCHABLE | 153.4176 | 1200 | 1300 | 1300 | 1300 |  | 0.15 | 195 | 195 | 180
RP2KPAEG-Rockport 2 KP AEG | 2019-11-10 | DISPATCHABLE | 134.0208 | 900 | 1300 | 1300 | 1300 |  | 0.15 | 195 | 195 | 135
RP2KPAEG-Rockport 2 KP AEG | 2019-11-10 01:00 | DISPATCHABLE | 85.08 | 568 | 1300 | 1300 | 1300 |  | 0.15 | 195 | 195 | 85.2
RP2KPAEG-Rockport 2 KP AEG | 2019-11-10 02:00 | DISPATCHABLE | 78.4752 | 524 | 1300 | 1300 | 1300 |  | 0.15 | 195 | 195 | 78.6
RP2KPAEG-Rockport 2 KP AEG | 2019-11-10 03:00 | DISPATCHABLE | 76.6272 | 511 | 1300 | 1300 | 1300 |  | 0.15 | 195 | 195 | 76.65
RP2KPAEG-Rockport 2 KP AEG | 2019-11-10 04:00 | DISPATCHABLE | 75.7488 | 506 | 1300 | 1300 | 1300 |  | 0.15 | 195 | 195 | 75.9
RP2KPAEG-Rockport 2 KP AEG | 2019-11-10 05:00 | DISPATCHABLE | 75.9312 | 507 | 1300 | 1300 | 1300 |  | 0.15 | 195 | 195 | 76.05
RP2KPAEG-Rockport 2 KP AEG | 2019-11-10 06:00 | DISPATCHABLE | 75.9936 | 507 | 1300 | 1300 | 1300 |  | 0.15 | 195 | 195 | 76.05
RP2KPAEG-Rockport 2 KP AEG | 2019-11-10 07:00 | DISPATCHABLE | 99.0288 | 1281 | 1300 | 1300 | 1300 |  | 0.15 | 195 | 195 | 192.15
RP2KPAEG-Rockport 2 KP AEG | 2019-11-10 08:00 | DISPATCHABLE | 117.4224 | 1300 | 1300 | 1300 | 1300 |  | 0.15 | 195 | 195 | 195
RP2KPAEG-Rockport 2 KP AEG | 2019-11-10 09:00 | DISPATCHABLE | 113.7168 | 1300 | 1300 | 1300 | 1300 |  | 0.15 | 195 | 195 | 195
RP2KPAEG-Rockport 2 KP AEG | 2019-11-10 10:00 | DISPATCHABLE | 105.3984 | 1300 | 1300 | 1300 | 1300 |  | 0.15 | 195 | 195 | 195
RP2KPAEG-Rockport 2 KP AEG | 2019-11-10 11:00 | DISPATCHABLE | 109.2288 | 1300 | 1300 | 1300 | 1300 |  | 0.15 | 195 | 195 | 195
RP2KPAEG-Rockport 2 KP AEG | 2019-11-10 12:00 | DISPATCHABLE | 109.6128 | 1300 | 1300 | 1300 | 1300 |  | 0.15 | 195 | 195 | 195
RP2KPAEG-Rockport 2 KP AEG | 2019-11-10 13:00 | DISPATCHABLE | 107.4144 | 1300 | 1300 | 1300 | 1300 |  | 0.15 | 195 | 195 | 195
RP2KPAEG-Rockport 2 KP AEG | 2019-11-10 14:00 | DISPATCHABLE | 108.8976 | 1300 | 1300 | 1300 | 1300 |  | 0.15 | 195 | 195 | 195
RP2KPAEG-Rockport 2 KP AEG | 2019-11-10 15:00 | DISPATCHABLE | 101.3808 | 1300 | 1300 | 1300 | 1300 |  | 0.15 | 195 | 195 | 195
RP2KPAEG-Rockport 2 KP AEG | 2019-11-10 16:00 | DISPATCHABLE | 105.6384 | 1300 | 1300 | 1300 | 1300 |  | 0.15 | 195 | 195 | 195
RP2KPAEG-Rockport 2 KP AEG | 2019-11-10 17:00 | DISPATCHABLE | 108.312 | 1300 | 1300 | 1300 | 1300 |  | 0.15 | 195 | 195 | 195
RP2KPAEG-Rockport 2 KP AEG | 2019-11-10 18:00 | DISPATCHABLE | 137.5392 | 1300 | 1300 | 1300 | 1300 |  | 0.15 | 195 | 195 | 195
RP2KPAEG-Rockport 2 KP AEG | 2019-11-10 19:00 | DISPATCHABLE | 164.0592 | 1300 | 1300 | 1300 | 1300 |  | 0.15 | 195 | 195 | 195
RP2KPAEG-Rockport 2 KP AEG | 2019-11-10 20:00 | DISPATCHABLE | 160.6272 | 1300 | 1300 | 1300 | 1300 |  | 0.15 | 195 | 195 | 195
RP2KPAEG-Rockport 2 KP AEG | 2019-11-10 21:00 | DISPATCHABLE | 143.9376 | 1300 | 1300 | 1300 | 1300 |  | 0.15 | 195 | 195 | 195
RP2KPAEG-Rockport 2 KP AEG | 2019-11-10 22:00 | DISPATCHABLE | 134.424 | 1300 | 1300 | 1300 | 1300 |  | 0.15 | 195 | 195 | 195
RP2KPAEG-Rockport 2 KP AEG | 2019-11-10 23:00 | DISPATCHABLE | 116.4384 | 1300 | 1300 | 1300 | 1300 |  | 0.15 | 195 | 195 | 195
RP2KPAEG-Rockport 2 KP AEG | 2019-11-11 | DISPATCHABLE | 105.36 | 719 | 1300 | 1300 | 1300 |  | 0.15 | 195 | 195 | 107.85
RP2KPAEG-Rockport 2 KP AEG | 2019-11-11 01:00 | DISPATCHABLE | 105.1584 | 703 | 1300 | 1300 | 1300 |  | 0.15 | 195 | 195 | 105.45
RP2KPAEG-Rockport 2 KP AEG | 2019-11-11 02:00 | DISPATCHABLE | 105.312 | 704 | 1300 | 1300 | 1300 |  | 0.15 | 195 | 195 | 105.6
RP2KPAEG-Rockport 2 KP AEG | 2019-11-11 03:00 | DISPATCHABLE | 105.1104 | 703 | 1300 | 1300 | 1300 |  | 0.15 | 195 | 195 | 105.45
RP2KPAEG-Rockport 2 KP AEG | 2019-11-11 04:00 | DISPATCHABLE | 105.288 | 703 | 1300 | 1300 | 1300 |  | 0.15 | 195 | 195 | 105.45
RP2KPAEG-Rockport 2 KP AEG | 2019-11-11 05:00 | DISPATCHABLE | 105.1248 | 703 | 1300 | 1300 | 1300 |  | 0.15 | 195 | 195 | 105.45
RP2KPAEG-Rockport 2 KP AEG | 2019-11-11 06:00 | DISPATCHABLE | 105.1344 | 703 | 1300 | 1300 | 1300 |  | 0.15 | 195 | 195 | 105.45
RP2KPAEG-Rockport 2 KP AEG | 2019-11-11 07:00 | DISPATCHABLE | 115.5696 | 1286 | 1300 | 1300 | 1300 |  | 0.15 | 195 | 195 | 192.9
RP2KPAEG-Rockport 2 KP AEG | 2019-11-11 08:00 | DISPATCHABLE | 107.4288 | 1300 | 1300 | 1300 | 1300 |  | 0.15 | 195 | 195 | 195
RP2KPAEG-Rockport 2 KP AEG | 2019-11-11 09:00 | DISPATCHABLE | 132.4704 | 1300 | 1300 | 1300 | 1300 |  | 0.15 | 195 | 195 | 195
RP2KPAEG-Rockport 2 KP AEG | 2019-11-11 10:00 | DISPATCHABLE | 125.3856 | 1300 | 1300 | 1300 | 1300 |  | 0.15 | 195 | 195 | 195
RP2KPAEG-Rockport 2 KP AEG | 2019-11-11 11:00 | DISPATCHABLE | 110.2656 | 1300 | 1300 | 1300 | 1300 |  | 0.15 | 195 | 195 | 195
RP2KPAEG-Rockport 2 KP AEG | 2019-11-11 12:00 | DISPATCHABLE | 116.7552 | 1300 | 1300 | 1300 | 1300 |  | 0.15 | 195 | 195 | 195
RP2KPAEG-Rockport 2 KP AEG | 2019-11-11 13:00 | DISPATCHABLE | 98.0448 | 1300 | 1300 | 1300 | 1300 |  | 0.15 | 195 | 195 | 195
RP2KPAEG-Rockport 2 KP AEG | 2019-11-11 14:00 | DISPATCHABLE | 107.3952 | 1300 | 1300 | 1300 | 1300 |  | 0.15 | 195 | 195 | 195
RP2KPAEG-Rockport 2 KP AEG | 2019-11-11 15:00 | DISPATCHABLE | 107.136 | 1300 | 1300 | 1300 | 1300 |  | 0.15 | 195 | 195 | 195
RP2KPAEG-Rockport 2 KP AEG | 2019-11-11 16:00 | DISPATCHABLE | 110.0688 | 1300 | 1300 | 1300 | 1300 |  | 0.15 | 195 | 195 | 195
RP2KPAEG-Rockport 2 KP AEG | 2019-11-11 17:00 | DISPATCHABLE | 111.264 | 1300 | 1300 | 1300 | 1300 |  | 0.15 | 195 | 195 | 195
RP2KPAEG-Rockport 2 KP AEG | 2019-11-11 18:00 | DISPATCHABLE | 147.2112 | 1300 | 1300 | 1300 | 1300 |  | 0.15 | 195 | 195 | 195
RP2KPAEG-Rockport 2 KP AEG | 2019-11-11 19:00 | DISPATCHABLE | 169.6704 | 1300 | 1300 | 1300 | 1300 |  | 0.15 | 195 | 195 | 195
RP2KPAEG-Rockport 2 KP AEG | 2019-11-11 20:00 | DISPATCHABLE | 139.3104 | 1300 | 1300 | 1300 | 1300 |  | 0.15 | 195 | 195 | 195
RP2KPAEG-Rockport 2 KP AEG | 2019-11-11 21:00 | DISPATCHABLE | 123.648 | 1300 | 1300 | 1300 | 1300 |  | 0.15 | 195 | 195 | 195
RP2KPAEG-Rockport 2 KP AEG | 2019-11-11 22:00 | DISPATCHABLE | 111.8208 | 1300 | 1300 | 1300 | 1300 |  | 0.15 | 195 | 195 | 195
RP2KPAEG-Rockport 2 KP AEG | 2019-11-11 23:00 | DISPATCHABLE | 93.8304 | 1300 | 1300 | 1300 | 1300 |  | 0.15 | 195 | 195 | 195
RP2KPAEG-Rockport 2 KP AEG | 2019-11-12 | DISPATCHABLE | 95.5872 | 1300 | 1300 | 1300 | 1300 |  | 0.15 | 195 | 195 | 195
RP2KPAEG-Rockport 2 KP AEG | 2019-11-12 01:00 | DISPATCHABLE | 105.3552 | 717 | 1300 | 1300 | 1300 |  | 0.15 | 195 | 195 | 107.55
RP2KPAEG-Rockport 2 KP AEG | 2019-11-12 02:00 | DISPATCHABLE | 105.1824 | 703 | 1300 | 1300 | 1300 |  | 0.15 | 195 | 195 | 105.45
RP2KPAEG-Rockport 2 KP AEG | 2019-11-12 03:00 | DISPATCHABLE | 105.7584 | 706 | 1300 | 1300 | 1300 |  | 0.15 | 195 | 195 | 105.9
RP2KPAEG-Rockport 2 KP AEG | 2019-11-12 04:00 | DISPATCHABLE | 105.2832 | 703 | 1300 | 1300 | 1300 |  | 0.15 | 195 | 195 | 105.45
RP2KPAEG-Rockport 2 KP AEG | 2019-11-12 05:00 | DISPATCHABLE | 90.9072 | 1285 | 1300 | 1300 | 1300 |  | 0.15 | 195 | 195 | 192.75
RP2KPAEG-Rockport 2 KP AEG | 2019-11-12 06:00 | DISPATCHABLE | 104.3088 | 1300 | 1300 | 1300 | 1300 |  | 0.15 | 195 | 195 | 195
RP2KPAEG-Rockport 2 KP AEG | 2019-11-12 07:00 | DISPATCHABLE | 142.6512 | 1300 | 1300 | 1300 | 1300 |  | 0.15 | 195 | 195 | 195
RP2KPAEG-Rockport 2 KP AEG | 2019-11-12 08:00 | DISPATCHABLE | 175.7808 | 1300 | 1300 | 1300 | 1300 |  | 0.15 | 195 | 195 | 195
RP2KPAEG-Rockport 2 KP AEG | 2019-11-12 09:00 | DISPATCHABLE | 191.8704 | 1300 | 1300 | 1300 | 1300 |  | 0.15 | 195 | 195 | 195
RP2KPAEG-Rockport 2 KP AEG | 2019-11-12 10:00 | DISPATCHABLE | 194.28 | 1302 | 1302 | 1302 | 1300 |  | 0.15 | 195.3 | 195 | 195.3
RP2KPAEG-Rockport 2 KP AEG | 2019-11-12 11:00 | DISPATCHABLE | 194.7744 | 1301 | 1301 | 1301 | 1300 |  | 0.15 | 195.15 | 195 | 195.15
RP2KPAEG-Rockport 2 KP AEG | 2019-11-12 12:00 | DISPATCHABLE | 194.8128 | 1301 | 1301 | 1301 | 1300 |  | 0.15 | 195.15 | 195 | 195.15
RP2KPAEG-Rockport 2 KP AEG | 2019-11-12 13:00 | DISPATCHABLE | 194.424 | 1301 | 1301 | 1301 | 1300 |  | 0.15 | 195.15 | 195 | 195.15
RP2KPAEG-Rockport 2 KP AEG | 2019-11-12 14:00 | DISPATCHABLE | 194.52 | 1301 | 1301 | 1301 | 1300 |  | 0.15 | 195.15 | 195 | 195.15
RP2KPAEG-Rockport 2 KP AEG | 2019-11-12 15:00 | DISPATCHABLE | 194.3808 | 1301 | 1301 | 1301 | 1300 |  | 0.15 | 195.15 | 195 | 195.15
RP2KPAEG-Rockport 2 KP AEG | 2019-11-12 16:00 | DISPATCHABLE | 194.3856 | 1301 | 1301 | 1301 | 1300 |  | 0.15 | 195.15 | 195 | 195.15
RP2KPAEG-Rockport 2 KP AEG | 2019-11-12 17:00 | DISPATCHABLE | 194.5488 | 1301 | 1301 | 1301 | 1300 |  | 0.15 | 195.15 | 195 | 195.15
RP2KPAEG-Rockport 2 KP AEG | 2019-11-12 18:00 | DISPATCHABLE | 194.4864 | 1301 | 1301 | 1301 | 1300 |  | 0.15 | 195.15 | 195 | 195.15
RP2KPAEG-Rockport 2 KP AEG | 2019-11-12 19:00 | DISPATCHABLE | 190.9872 | 1301 | 1301 | 1301 | 1300 |  | 0.15 | 195.15 | 195 | 195.15
RP2KPAEG-Rockport 2 KP AEG | 2019-11-12 20:00 | DISPATCHABLE | 190.3632 | 1301 | 1301 | 1301 | 1300 |  | 0.15 | 195.15 | 195 | 195.15
RP2KPAEG-Rockport 2 KP AEG | 2019-11-12 21:00 | DISPATCHABLE | 191.1936 | 1301 | 1301 | 1301 | 1300 |  | 0.15 | 195.15 | 195 | 195.15
RP2KPAEG-Rockport 2 KP AEG | 2019-11-12 22:00 | DISPATCHABLE | 191.9856 | 1301 | 1301 | 1301 | 1300 |  | 0.15 | 195.15 | 195 | 195.15
RP2KPAEG-Rockport 2 KP AEG | 2019-11-12 23:00 | DISPATCHABLE | 194.6208 | 1302 | 1302 | 1302 | 1300 |  | 0.15 | 195.3 | 195 | 195.3
RP2KPAEG-Rockport 2 KP AEG | 2019-11-13 | DISPATCHABLE | 194.2608 | 1301 | 1301 | 1301 | 1300 |  | 0.15 | 195.15 | 195 | 195.15
RP2KPAEG-Rockport 2 KP AEG | 2019-11-13 01:00 | DISPATCHABLE | 194.5632 | 1301 | 1301 | 1301 | 1300 |  | 0.15 | 195.15 | 195 | 195.15
RP2KPAEG-Rockport 2 KP AEG | 2019-11-13 02:00 | DISPATCHABLE | 194.4624 | 1301 | 1301 | 1301 | 1300 |  | 0.15 | 195.15 | 195 | 195.15
RP2KPAEG-Rockport 2 KP AEG | 2019-11-13 03:00 | DISPATCHABLE | 194.8656 | 1301 | 1301 | 1301 | 1300 |  | 0.15 | 195.15 | 195 | 195.15
RP2KPAEG-Rockport 2 KP AEG | 2019-11-13 04:00 | DISPATCHABLE | 194.3904 | 1301 | 1301 | 1301 | 1300 |  | 0.15 | 195.15 | 195 | 195.15
RP2KPAEG-Rockport 2 KP AEG | 2019-11-13 05:00 | DISPATCHABLE | 194.6304 | 1302 | 1302 | 1302 | 1300 |  | 0.15 | 195.3 | 195 | 195.3
RP2KPAEG-Rockport 2 KP AEG | 2019-11-13 06:00 | DISPATCHABLE | 194.5824 | 1302 | 1302 | 1302 | 1300 |  | 0.15 | 195.3 | 195 | 195.3
RP2KPAEG-Rockport 2 KP AEG | 2019-11-13 07:00 | DISPATCHABLE | 192.768 | 1301 | 1301 | 1301 | 1300 |  | 0.15 | 195.15 | 195 | 195.15
RP2KPAEG-Rockport 2 KP AEG | 2019-11-13 08:00 | DISPATCHABLE | 191.1648 | 1300 | 1300 | 1300 | 1300 |  | 0.15 | 195 | 195 | 195
RP2KPAEG-Rockport 2 KP AEG | 2019-11-13 09:00 | DISPATCHABLE | 176.2128 | 1300 | 1300 | 1300 | 1300 |  | 0.15 | 195 | 195 | 195
RP2KPAEG-Rockport 2 KP AEG | 2019-11-13 10:00 | DISPATCHABLE | 150.8208 | 1300 | 1300 | 1300 | 1300 |  | 0.15 | 195 | 195 | 195
RP2KPAEG-Rockport 2 KP AEG | 2019-11-13 11:00 | DISPATCHABLE | 147.8016 | 1300 | 1300 | 1300 | 1300 |  | 0.15 | 195 | 195 | 195
RP2KPAEG-Rockport 2 KP AEG | 2019-11-13 12:00 | DISPATCHABLE | 128.7168 | 1300 | 1300 | 1300 | 1300 |  | 0.15 | 195 | 195 | 195
RP2KPAEG-Rockport 2 KP AEG | 2019-11-13 13:00 | DISPATCHABLE | 134.976 | 1292 | 1300 | 1300 | 1300 |  | 0.15 | 195 | 195 | 193.8
RP2KPAEG-Rockport 2 KP AEG | 2019-11-13 14:00 | DISPATCHABLE | 111.1056 | 1250 | 1300 | 1300 | 1300 |  | 0.15 | 195 | 195 | 187.5
RP2KPAEG-Rockport 2 KP AEG | 2019-11-13 15:00 | DISPATCHABLE | 105.6096 | 1250 | 1300 | 1300 | 1300 |  | 0.15 | 195 | 195 | 187.5
RP2KPAEG-Rockport 2 KP AEG | 2019-11-13 16:00 | DISPATCHABLE | 108.8112 | 1250 | 1300 | 1300 | 1300 |  | 0.15 | 195 | 195 | 187.5
RP2KPAEG-Rockport 2 KP AEG | 2019-11-13 17:00 | DISPATCHABLE | 103.8672 | 1250 | 1300 | 1300 | 1300 |  | 0.15 | 195 | 195 | 187.5
RP2KPAEG-Rockport 2 KP AEG | 2019-11-13 18:00 | DISPATCHABLE | 110.4336 | 1250 | 1300 | 1300 | 1300 |  | 0.15 | 195 | 195 | 187.5
RP2KPAEG-Rockport 2 KP AEG | 2019-11-13 19:00 | DISPATCHABLE | 112.6512 | 1250 | 1300 | 1300 | 1300 |  | 0.15 | 195 | 195 | 187.5
RP2KPAEG-Rockport 2 KP AEG | 2019-11-13 20:00 | DISPATCHABLE | 113.9376 | 1250 | 1300 | 1300 | 1300 |  | 0.15 | 195 | 195 | 187.5
RP2KPAEG-Rockport 2 KP AEG | 2019-11-13 21:00 | DISPATCHABLE | 159.1248 | 1250 | 1300 | 1300 | 1300 |  | 0.15 | 195 | 195 | 187.5
RP2KPAEG-Rockport 2 KP AEG | 2019-11-13 22:00 | DISPATCHABLE | 177.768 | 1215 | 1300 | 1300 | 1300 |  | 0.15 | 195 | 195 | 182.25
RP2KPAEG-Rockport 2 KP AEG | 2019-11-13 23:00 | DISPATCHABLE | 175.728 | 1181 | 1300 | 1300 | 1300 |  | 0.15 | 195 | 195 | 177.15
RP2KPAEG-Rockport 2 KP AEG | 2019-11-14 | DISPATCHABLE | 167.2032 | 1120 | 1300 | 1300 | 1300 |  | 0.15 | 195 | 195 | 168
RP2KPAEG-Rockport 2 KP AEG | 2019-11-14 01:00 | DISPATCHABLE | 113.232 | 759 | 1300 | 1300 | 1300 |  | 0.15 | 195 | 195 | 113.85
RP2KPAEG-Rockport 2 KP AEG | 2019-11-14 02:00 | DISPATCHABLE | 105.9552 | 707 | 1300 | 1300 | 1300 |  | 0.15 | 195 | 195 | 106.05
RP2KPAEG-Rockport 2 KP AEG | 2019-11-14 03:00 | DISPATCHABLE | 106.7136 | 711 | 1300 | 1300 | 1300 |  | 0.15 | 195 | 195 | 106.65
RP2KPAEG-Rockport 2 KP AEG | 2019-11-14 04:00 | DISPATCHABLE | 105.9264 | 707 | 1300 | 1300 | 1300 |  | 0.15 | 195 | 195 | 106.05
RP2KPAEG-Rockport 2 KP AEG | 2019-11-14 05:00 | DISPATCHABLE | 121.3968 | 1286 | 1300 | 1300 | 1300 |  | 0.15 | 195 | 195 | 192.9
RP2KPAEG-Rockport 2 KP AEG | 2019-11-14 06:00 | DISPATCHABLE | 170.2224 | 1272 | 1300 | 1300 | 1300 |  | 0.15 | 195 | 195 | 190.8
RP2KPAEG-Rockport 2 KP AEG | 2019-11-14 07:00 | DISPATCHABLE | 183.4368 | 1245 | 1300 | 1300 | 1300 |  | 0.15 | 195 | 195 | 186.75
RP2KPAEG-Rockport 2 KP AEG | 2019-11-14 08:00 | DISPATCHABLE | 181.776 | 1218 | 1300 | 1300 | 1300 |  | 0.15 | 195 | 195 | 182.7
RP2KPAEG-Rockport 2 KP AEG | 2019-11-14 09:00 | DISPATCHABLE | 180.288 | 1206 | 1300 | 1300 | 1300 |  | 0.15 | 195 | 195 | 180.9
RP2KPAEG-Rockport 2 KP AEG | 2019-11-14 10:00 | DISPATCHABLE | 182.7888 | 1218 | 1300 | 1300 | 1300 |  | 0.15 | 195 | 195 | 182.7
RP2KPAEG-Rockport 2 KP AEG | 2019-11-14 11:00 | DISPATCHABLE | 187.152 | 1251 | 1300 | 1300 | 1300 |  | 0.15 | 195 | 195 | 187.65
RP2KPAEG-Rockport 2 KP AEG | 2019-11-14 12:00 | DISPATCHABLE | 186.3504 | 1250 | 1300 | 1300 | 1300 |  | 0.15 | 195 | 195 | 187.5
RP2KPAEG-Rockport 2 KP AEG | 2019-11-14 13:00 | DISPATCHABLE | 185.28 | 1241 | 1300 | 1300 | 1300 |  | 0.15 | 195 | 195 | 186.15
RP2KPAEG-Rockport 2 KP AEG | 2019-11-14 14:00 | DISPATCHABLE | 185.4528 | 1241 | 1300 | 1300 | 1300 |  | 0.15 | 195 | 195 | 186.15
RP2KPAEG-Rockport 2 KP AEG | 2019-11-14 15:00 | DISPATCHABLE | 181.632 | 1241 | 1300 | 1300 | 1300 |  | 0.15 | 195 | 195 | 186.15
RP2KPAEG-Rockport 2 KP AEG | 2019-11-14 16:00 | DISPATCHABLE | 174.4224 | 1240 | 1300 | 1300 | 1300 |  | 0.15 | 195 | 195 | 186
RP2KPAEG-Rockport 2 KP AEG | 2019-11-14 17:00 | DISPATCHABLE | 182.6784 | 1241 | 1300 | 1300 | 1300 |  | 0.15 | 195 | 195 | 186.15
RP2KPAEG-Rockport 2 KP AEG | 2019-11-14 18:00 | DISPATCHABLE | 183.672 | 1241 | 1300 | 1300 | 1300 |  | 0.15 | 195 | 195 | 186.15
RP2KPAEG-Rockport 2 KP AEG | 2019-11-14 19:00 | DISPATCHABLE | 185.2752 | 1241 | 1300 | 1300 | 1300 |  | 0.15 | 195 | 195 | 186.15
RP2KPAEG-Rockport 2 KP AEG | 2019-11-14 20:00 | DISPATCHABLE | 185.6736 | 1242 | 1300 | 1300 | 1300 |  | 0.15 | 195 | 195 | 186.3
RP2KPAEG-Rockport 2 KP AEG | 2019-11-14 21:00 | DISPATCHABLE | 186.3216 | 1248 | 1300 | 1300 | 1300 |  | 0.15 | 195 | 195 | 187.2
RP2KPAEG-Rockport 2 KP AEG | 2019-11-14 22:00 | DISPATCHABLE | 186.192 | 1250 | 1300 | 1300 | 1300 |  | 0.15 | 195 | 195 | 187.5
RP2KPAEG-Rockport 2 KP AEG | 2019-11-14 23:00 | DISPATCHABLE | 167.664 | 1250 | 1300 | 1300 | 1300 |  | 0.15 | 195 | 195 | 187.5
RP2KPAEG-Rockport 2 KP AEG | 2019-11-15 | DISPATCHABLE | 150.5856 | 1018 | 1300 | 1300 | 1300 |  | 0.15 | 195 | 195 | 152.7
RP2KPAEG-Rockport 2 KP AEG | 2019-11-15 01:00 | DISPATCHABLE | 142.0608 | 1168 | 1300 | 1300 | 1300 |  | 0.15 | 195 | 195 | 175.2
RP2KPAEG-Rockport 2 KP AEG | 2019-11-15 02:00 | DISPATCHABLE | 155.8224 | 1250 | 1300 | 1300 | 1300 |  | 0.15 | 195 | 195 | 187.5
RP2KPAEG-Rockport 2 KP AEG | 2019-11-15 03:00 | DISPATCHABLE | 149.76 | 1250 | 1300 | 1300 | 1300 |  | 0.15 | 195 | 195 | 187.5
RP2KPAEG-Rockport 2 KP AEG | 2019-11-15 04:00 | DISPATCHABLE | 140.0352 | 1250 | 1300 | 1300 | 1300 |  | 0.15 | 195 | 195 | 187.5
RP2KPAEG-Rockport 2 KP AEG | 2019-11-15 05:00 | DISPATCHABLE | 141.96 | 1299 | 1300 | 1300 | 1300 |  | 0.15 | 195 | 195 | 194.85
RP2KPAEG-Rockport 2 KP AEG | 2019-11-15 06:00 | DISPATCHABLE | 146.3856 | 1300 | 1300 | 1300 | 1300 |  | 0.15 | 195 | 195 | 195
RP2KPAEG-Rockport 2 KP AEG | 2019-11-15 07:00 | DISPATCHABLE | 168.7392 | 1300 | 1300 | 1300 | 1300 |  | 0.15 | 195 | 195 | 195
RP2KPAEG-Rockport 2 KP AEG | 2019-11-15 08:00 | DISPATCHABLE | 175.176 | 1300 | 1300 | 1300 | 1300 |  | 0.15 | 195 | 195 | 195
RP2KPAEG-Rockport 2 KP AEG | 2019-11-15 09:00 | DISPATCHABLE | 178.1712 | 1300 | 1300 | 1300 | 1300 |  | 0.15 | 195 | 195 | 195
RP2KPAEG-Rockport 2 KP AEG | 2019-11-15 10:00 | DISPATCHABLE | 170.9808 | 1300 | 1300 | 1300 | 1300 |  | 0.15 | 195 | 195 | 195
RP2KPAEG-Rockport 2 KP AEG | 2019-11-15 11:00 | DISPATCHABLE | 176.0688 | 1300 | 1300 | 1300 | 1300 |  | 0.15 | 195 | 195 | 195
RP2KPAEG-Rockport 2 KP AEG | 2019-11-15 12:00 | DISPATCHABLE | 171.3648 | 1300 | 1300 | 1300 | 1300 |  | 0.15 | 195 | 195 | 195
RP2KPAEG-Rockport 2 KP AEG | 2019-11-15 13:00 | DISPATCHABLE | 177.4608 | 1300 | 1300 | 1300 | 1300 |  | 0.15 | 195 | 195 | 195
RP2KPAEG-Rockport 2 KP AEG | 2019-11-15 14:00 | DISPATCHABLE | 172.0848 | 1300 | 1300 | 1300 | 1300 |  | 0.15 | 195 | 195 | 195
RP2KPAEG-Rockport 2 KP AEG | 2019-11-15 15:00 | DISPATCHABLE | 173.3952 | 1300 | 1300 | 1300 | 1300 |  | 0.15 | 195 | 195 | 195
RP2KPAEG-Rockport 2 KP AEG | 2019-11-15 16:00 | DISPATCHABLE | 170.8128 | 1300 | 1300 | 1300 | 1300 |  | 0.15 | 195 | 195 | 195
RP2KPAEG-Rockport 2 KP AEG | 2019-11-15 17:00 | DISPATCHABLE | 171.0816 | 1300 | 1300 | 1300 | 1300 |  | 0.15 | 195 | 195 | 195
RP2KPAEG-Rockport 2 KP AEG | 2019-11-15 18:00 | DISPATCHABLE | 178.296 | 1300 | 1300 | 1300 | 1300 |  | 0.15 | 195 | 195 | 195
RP2KPAEG-Rockport 2 KP AEG | 2019-11-15 19:00 | DISPATCHABLE | 171.7488 | 1300 | 1300 | 1300 | 1300 |  | 0.15 | 195 | 195 | 195
RP2KPAEG-Rockport 2 KP AEG | 2019-11-15 20:00 | DISPATCHABLE | 178.44 | 1300 | 1300 | 1300 | 1300 |  | 0.15 | 195 | 195 | 195
RP2KPAEG-Rockport 2 KP AEG | 2019-11-15 21:00 | DISPATCHABLE | 173.904 | 1300 | 1300 | 1300 | 1300 |  | 0.15 | 195 | 195 | 195
RP2KPAEG-Rockport 2 KP AEG | 2019-11-15 22:00 | DISPATCHABLE | 164.472 | 1300 | 1300 | 1300 | 1300 |  | 0.15 | 195 | 195 | 195
RP2KPAEG-Rockport 2 KP AEG | 2019-11-15 23:00 | DISPATCHABLE | 159.0288 | 1300 | 1300 | 1300 | 1300 |  | 0.15 | 195 | 195 | 195
RP2KPAEG-Rockport 2 KP AEG | 2019-11-16 | DISPATCHABLE | 138.7488 | 1300 | 1300 | 1300 | 1300 |  | 0.15 | 195 | 195 | 195
RP2KPAEG-Rockport 2 KP AEG | 2019-11-16 01:00 | DISPATCHABLE | 110.832 | 750 | 1300 | 1300 | 1300 |  | 0.15 | 195 | 195 | 112.5
RP2KPAEG-Rockport 2 KP AEG | 2019-11-16 02:00 | DISPATCHABLE | 105.6192 | 705 | 1300 | 1300 | 1300 |  | 0.15 | 195 | 195 | 105.75
RP2KPAEG-Rockport 2 KP AEG | 2019-11-16 03:00 | DISPATCHABLE | 105.2544 | 703 | 1300 | 1300 | 1300 |  | 0.15 | 195 | 195 | 105.45
RP2KPAEG-Rockport 2 KP AEG | 2019-11-16 04:00 | DISPATCHABLE | 105.2064 | 703 | 1300 | 1300 | 1300 |  | 0.15 | 195 | 195 | 105.45
RP2KPAEG-Rockport 2 KP AEG | 2019-11-16 05:00 | DISPATCHABLE | 113.88 | 1287 | 1300 | 1300 | 1300 |  | 0.15 | 195 | 195 | 193.05
RP2KPAEG-Rockport 2 KP AEG | 2019-11-16 06:00 | DISPATCHABLE | 106.2 | 1300 | 1300 | 1300 | 1300 |  | 0.15 | 195 | 195 | 195
RP2KPAEG-Rockport 2 KP AEG | 2019-11-16 07:00 | DISPATCHABLE | 124.6896 | 1300 | 1300 | 1300 | 1300 |  | 0.15 | 195 | 195 | 195
RP2KPAEG-Rockport 2 KP AEG | 2019-11-16 08:00 | DISPATCHABLE | 158.88 | 1300 | 1300 | 1300 | 1300 |  | 0.15 | 195 | 195 | 195
RP2KPAEG-Rockport 2 KP AEG | 2019-11-16 09:00 | DISPATCHABLE | 175.5408 | 1300 | 1300 | 1300 | 1300 |  | 0.15 | 195 | 195 | 195
RP2KPAEG-Rockport 2 KP AEG | 2019-11-16 10:00 | DISPATCHABLE | 173.1024 | 1300 | 1300 | 1300 | 1300 |  | 0.15 | 195 | 195 | 195
RP2KPAEG-Rockport 2 KP AEG | 2019-11-16 11:00 | DISPATCHABLE | 178.6848 | 1300 | 1300 | 1300 | 1300 |  | 0.15 | 195 | 195 | 195
RP2KPAEG-Rockport 2 KP AEG | 2019-11-16 12:00 | DISPATCHABLE | 175.8144 | 1300 | 1300 | 1300 | 1300 |  | 0.15 | 195 | 195 | 195
RP2KPAEG-Rockport 2 KP AEG | 2019-11-16 13:00 | DISPATCHABLE | 178.9392 | 1300 | 1300 | 1300 | 1300 |  | 0.15 | 195 | 195 | 195
RP2KPAEG-Rockport 2 KP AEG | 2019-11-16 14:00 | DISPATCHABLE | 178.5072 | 1300 | 1300 | 1300 | 1300 |  | 0.15 | 195 | 195 | 195
RP2KPAEG-Rockport 2 KP AEG | 2019-11-16 15:00 | DISPATCHABLE | 171.7248 | 1300 | 1300 | 1300 | 1300 |  | 0.15 | 195 | 195 | 195
RP2KPAEG-Rockport 2 KP AEG | 2019-11-16 16:00 | DISPATCHABLE | 171.5088 | 1300 | 1300 | 1300 | 1300 |  | 0.15 | 195 | 195 | 195
RP2KPAEG-Rockport 2 KP AEG | 2019-11-16 17:00 | DISPATCHABLE | 176.2416 | 1300 | 1300 | 1300 | 1300 |  | 0.15 | 195 | 195 | 195
RP2KPAEG-Rockport 2 KP AEG | 2019-11-16 18:00 | DISPATCHABLE | 179.0496 | 1300 | 1300 | 1300 | 1300 |  | 0.15 | 195 | 195 | 195
RP2KPAEG-Rockport 2 KP AEG | 2019-11-16 19:00 | DISPATCHABLE | 179.0496 | 1300 | 1300 | 1300 | 1300 |  | 0.15 | 195 | 195 | 195
RP2KPAEG-Rockport 2 KP AEG | 2019-11-16 20:00 | DISPATCHABLE | 171.5232 | 1300 | 1300 | 1300 | 1300 |  | 0.15 | 195 | 195 | 195
RP2KPAEG-Rockport 2 KP AEG | 2019-11-16 21:00 | DISPATCHABLE | 170.64 | 1300 | 1300 | 1300 | 1300 |  | 0.15 | 195 | 195 | 195
RP2KPAEG-Rockport 2 KP AEG | 2019-11-16 22:00 | DISPATCHABLE | 157.3824 | 1300 | 1300 | 1300 | 1300 |  | 0.15 | 195 | 195 | 195
RP2KPAEG-Rockport 2 KP AEG | 2019-11-16 23:00 | DISPATCHABLE | 144.3984 | 1300 | 1300 | 1300 | 1300 |  | 0.15 | 195 | 195 | 195
RP2KPAEG-Rockport 2 KP AEG | 2019-11-17 | DISPATCHABLE | 128.208 | 1300 | 1300 | 1300 | 1300 |  | 0.15 | 195 | 195 | 195
RP2KPAEG-Rockport 2 KP AEG | 2019-11-17 01:00 | DISPATCHABLE | 99.4224 | 675 | 1300 | 1300 | 1300 |  | 0.15 | 195 | 195 | 101.25
RP2KPAEG-Rockport 2 KP AEG | 2019-11-17 02:00 | DISPATCHABLE | 75.5328 | 504 | 1300 | 1300 | 1300 |  | 0.15 | 195 | 195 | 75.6
RP2KPAEG-Rockport 2 KP AEG | 2019-11-17 03:00 | DISPATCHABLE | 75.456 | 504 | 1300 | 1300 | 1300 |  | 0.15 | 195 | 195 | 75.6
RP2KPAEG-Rockport 2 KP AEG | 2019-11-17 04:00 | DISPATCHABLE | 75.5904 | 505 | 1300 | 1300 | 1300 |  | 0.15 | 195 | 195 | 75.75
RP2KPAEG-Rockport 2 KP AEG | 2019-11-17 05:00 | DISPATCHABLE | 75.4944 | 504 | 1300 | 1300 | 1300 |  | 0.15 | 195 | 195 | 75.6
RP2KPAEG-Rockport 2 KP AEG | 2019-11-17 06:00 | DISPATCHABLE | 99.3264 | 795 | 1300 | 1300 | 1300 |  | 0.15 | 195 | 195 | 119.25
RP2KPAEG-Rockport 2 KP AEG | 2019-11-17 07:00 | DISPATCHABLE | 121.5648 | 811 | 1300 | 1300 | 1300 |  | 0.15 | 195 | 195 | 121.65
RP2KPAEG-Rockport 2 KP AEG | 2019-11-17 08:00 | DISPATCHABLE | 121.4016 | 891 | 1300 | 1300 | 1300 |  | 0.15 | 195 | 195 | 133.65
RP2KPAEG-Rockport 2 KP AEG | 2019-11-17 09:00 | DISPATCHABLE | 120.6768 | 806 | 1300 | 1300 | 1300 |  | 0.15 | 195 | 195 | 120.9
RP2KPAEG-Rockport 2 KP AEG | 2019-11-17 10:00 | DISPATCHABLE | 120.6288 | 805 | 1300 | 1300 | 1300 |  | 0.15 | 195 | 195 | 120.75
RP2KPAEG-Rockport 2 KP AEG | 2019-11-17 11:00 | DISPATCHABLE | 120.7488 | 806 | 1300 | 1300 | 1300 |  | 0.15 | 195 | 195 | 120.9
RP2KPAEG-Rockport 2 KP AEG | 2019-11-17 12:00 | DISPATCHABLE | 121.0272 | 808 | 1300 | 1300 | 1300 |  | 0.15 | 195 | 195 | 121.2
RP2KPAEG-Rockport 2 KP AEG | 2019-11-17 13:00 | DISPATCHABLE | 121.1328 | 808 | 1300 | 1300 | 1300 |  | 0.15 | 195 | 195 | 121.2
RP2KPAEG-Rockport 2 KP AEG | 2019-11-17 14:00 | DISPATCHABLE | 121.0128 | 808 | 1300 | 1300 | 1300 |  | 0.15 | 195 | 195 | 121.2
RP2KPAEG-Rockport 2 KP AEG | 2019-11-17 15:00 | DISPATCHABLE | 127.0848 | 1059 | 1300 | 1300 | 1300 |  | 0.15 | 195 | 195 | 158.85
RP2KPAEG-Rockport 2 KP AEG | 2019-11-17 16:00 | DISPATCHABLE | 164.9376 | 1300 | 1300 | 1300 | 1300 |  | 0.15 | 195 | 195 | 195
RP2KPAEG-Rockport 2 KP AEG | 2019-11-17 17:00 | DISPATCHABLE | 171.8592 | 1300 | 1300 | 1300 | 1300 |  | 0.15 | 195 | 195 | 195
RP2KPAEG-Rockport 2 KP AEG | 2019-11-17 18:00 | DISPATCHABLE | 178.1376 | 1300 | 1300 | 1300 | 1300 |  | 0.15 | 195 | 195 | 195
RP2KPAEG-Rockport 2 KP AEG | 2019-11-17 19:00 | DISPATCHABLE | 178.4064 | 1300 | 1300 | 1300 | 1300 |  | 0.15 | 195 | 195 | 195
RP2KPAEG-Rockport 2 KP AEG | 2019-11-17 20:00 | DISPATCHABLE | 171.0624 | 1300 | 1300 | 1300 | 1300 |  | 0.15 | 195 | 195 | 195
RP2KPAEG-Rockport 2 KP AEG | 2019-11-17 21:00 | DISPATCHABLE | 172.8576 | 1300 | 1300 | 1300 | 1300 |  | 0.15 | 195 | 195 | 195
RP2KPAEG-Rockport 2 KP AEG | 2019-11-17 22:00 | DISPATCHABLE | 159.9936 | 1300 | 1300 | 1300 | 1300 |  | 0.15 | 195 | 195 | 195
RP2KPAEG-Rockport 2 KP AEG | 2019-11-17 23:00 | DISPATCHABLE | 149.3472 | 1300 | 1300 | 1300 | 1300 |  | 0.15 | 195 | 195 | 195
RP2KPAEG-Rockport 2 KP AEG | 2019-11-18 | DISPATCHABLE | 136.1424 | 1300 | 1300 | 1300 | 1300 |  | 0.15 | 195 | 195 | 195
RP2KPAEG-Rockport 2 KP AEG | 2019-11-18 01:00 | DISPATCHABLE | 112.128 | 1300 | 1300 | 1300 | 1300 |  | 0.15 | 195 | 195 | 195
RP2KPAEG-Rockport 2 KP AEG | 2019-11-18 02:00 | DISPATCHABLE | 109.9248 | 1300 | 1300 | 1300 | 1300 |  | 0.15 | 195 | 195 | 195
RP2KPAEG-Rockport 2 KP AEG | 2019-11-18 03:00 | DISPATCHABLE | 120.6336 | 1300 | 1300 | 1300 | 1300 |  | 0.15 | 195 | 195 | 195
RP2KPAEG-Rockport 2 KP AEG | 2019-11-18 04:00 | DISPATCHABLE | 120.2256 | 1300 | 1300 | 1300 | 1300 |  | 0.15 | 195 | 195 | 195
RP2KPAEG-Rockport 2 KP AEG | 2019-11-18 05:00 | DISPATCHABLE | 117.1776 | 1300 | 1300 | 1300 | 1300 |  | 0.15 | 195 | 195 | 195
RP2KPAEG-Rockport 2 KP AEG | 2019-11-18 06:00 | DISPATCHABLE | 145.3824 | 1300 | 1300 | 1300 | 1300 |  | 0.15 | 195 | 195 | 195
RP2KPAEG-Rockport 2 KP AEG | 2019-11-18 07:00 | DISPATCHABLE | 180.0576 | 1300 | 1300 | 1300 | 1300 |  | 0.15 | 195 | 195 | 195
RP2KPAEG-Rockport 2 KP AEG | 2019-11-18 08:00 | DISPATCHABLE | 180.3456 | 1300 | 1300 | 1300 | 1300 |  | 0.15 | 195 | 195 | 195
RP2KPAEG-Rockport 2 KP AEG | 2019-11-18 09:00 | DISPATCHABLE | 181.2432 | 1300 | 1300 | 1300 | 1300 |  | 0.15 | 195 | 195 | 195
RP2KPAEG-Rockport 2 KP AEG | 2019-11-18 10:00 | DISPATCHABLE | 179.136 | 1300 | 1300 | 1300 | 1300 |  | 0.15 | 195 | 195 | 195
RP2KPAEG-Rockport 2 KP AEG | 2019-11-18 11:00 | DISPATCHABLE | 178.5456 | 1300 | 1300 | 1300 | 1300 |  | 0.15 | 195 | 195 | 195
RP2KPAEG-Rockport 2 KP AEG | 2019-11-18 12:00 | DISPATCHABLE | 178.968 | 1300 | 1300 | 1300 | 1300 |  | 0.15 | 195 | 195 | 195
RP2KPAEG-Rockport 2 KP AEG | 2019-11-18 13:00 | DISPATCHABLE | 173.1696 | 1300 | 1300 | 1300 | 1300 |  | 0.15 | 195 | 195 | 195
RP2KPAEG-Rockport 2 KP AEG | 2019-11-18 14:00 | DISPATCHABLE | 174.7728 | 1300 | 1300 | 1300 | 1300 |  | 0.15 | 195 | 195 | 195
RP2KPAEG-Rockport 2 KP AEG | 2019-11-18 15:00 | DISPATCHABLE | 178.8816 | 1300 | 1300 | 1300 | 1300 |  | 0.15 | 195 | 195 | 195
RP2KPAEG-Rockport 2 KP AEG | 2019-11-18 16:00 | DISPATCHABLE | 172.944 | 1300 | 1300 | 1300 | 1300 |  | 0.15 | 195 | 195 | 195
RP2KPAEG-Rockport 2 KP AEG | 2019-11-18 17:00 | DISPATCHABLE | 171.3696 | 1300 | 1300 | 1300 | 1300 |  | 0.15 | 195 | 195 | 195
RP2KPAEG-Rockport 2 KP AEG | 2019-11-18 18:00 | DISPATCHABLE | 178.2048 | 1300 | 1300 | 1300 | 1300 |  | 0.15 | 195 | 195 | 195
RP2KPAEG-Rockport 2 KP AEG | 2019-11-18 19:00 | DISPATCHABLE | 170.6112 | 1300 | 1300 | 1300 | 1300 |  | 0.15 | 195 | 195 | 195
RP2KPAEG-Rockport 2 KP AEG | 2019-11-18 20:00 | DISPATCHABLE | 178.5648 | 1300 | 1300 | 1300 | 1300 |  | 0.15 | 195 | 195 | 195
RP2KPAEG-Rockport 2 KP AEG | 2019-11-18 21:00 | DISPATCHABLE | 171.3648 | 1300 | 1300 | 1300 | 1300 |  | 0.15 | 195 | 195 | 195
RP2KPAEG-Rockport 2 KP AEG | 2019-11-18 22:00 | DISPATCHABLE | 171.6096 | 1300 | 1300 | 1300 | 1300 |  | 0.15 | 195 | 195 | 195
RP2KPAEG-Rockport 2 KP AEG | 2019-11-18 23:00 | DISPATCHABLE | 169.8192 | 1300 | 1300 | 1300 | 1300 |  | 0.15 | 195 | 195 | 195
RP2KPAEG-Rockport 2 KP AEG | 2019-11-19 | DISPATCHABLE | 166.7808 | 1300 | 1300 | 1300 | 1300 |  | 0.15 | 195 | 195 | 195
RP2KPAEG-Rockport 2 KP AEG | 2019-11-19 01:00 | DISPATCHABLE | 148.5408 | 1300 | 1300 | 1300 | 1300 |  | 0.15 | 195 | 195 | 195
RP2KPAEG-Rockport 2 KP AEG | 2019-11-19 02:00 | DISPATCHABLE | 133.4448 | 1300 | 1300 | 1300 | 1300 |  | 0.15 | 195 | 195 | 195
RP2KPAEG-Rockport 2 KP AEG | 2019-11-19 03:00 | DISPATCHABLE | 128.9568 | 1300 | 1300 | 1300 | 1300 |  | 0.15 | 195 | 195 | 195
RP2KPAEG-Rockport 2 KP AEG | 2019-11-19 04:00 | DISPATCHABLE | 122.7936 | 1300 | 1300 | 1300 | 1300 |  | 0.15 | 195 | 195 | 195
RP2KPAEG-Rockport 2 KP AEG | 2019-11-19 05:00 | DISPATCHABLE | 128.448 | 1300 | 1300 | 1300 | 1300 |  | 0.15 | 195 | 195 | 195
RP2KPAEG-Rockport 2 KP AEG | 2019-11-19 06:00 | DISPATCHABLE | 108.336 | 1300 | 1300 | 1300 | 1300 |  | 0.15 | 195 | 195 | 195
RP2KPAEG-Rockport 2 KP AEG | 2019-11-19 07:00 | DISPATCHABLE | 128.856 | 1300 | 1300 | 1300 | 1300 |  | 0.15 | 195 | 195 | 195
RP2KPAEG-Rockport 2 KP AEG | 2019-11-19 08:00 | DISPATCHABLE | 172.272 | 1300 | 1300 | 1300 | 1300 |  | 0.15 | 195 | 195 | 195
RP2KPAEG-Rockport 2 KP AEG | 2019-11-19 09:00 | DISPATCHABLE | 179.3952 | 1300 | 1300 | 1300 | 1300 |  | 0.15 | 195 | 195 | 195
RP2KPAEG-Rockport 2 KP AEG | 2019-11-19 10:00 | DISPATCHABLE | 179.88 | 1300 | 1300 | 1300 | 1300 |  | 0.15 | 195 | 195 | 195
RP2KPAEG-Rockport 2 KP AEG | 2019-11-19 11:00 | DISPATCHABLE | 181.1616 | 1300 | 1300 | 1300 | 1300 |  | 0.15 | 195 | 195 | 195
RP2KPAEG-Rockport 2 KP AEG | 2019-11-19 12:00 | DISPATCHABLE | 179.6112 | 1300 | 1300 | 1300 | 1300 |  | 0.15 | 195 | 195 | 195
RP2KPAEG-Rockport 2 KP AEG | 2019-11-19 13:00 | DISPATCHABLE | 172.5216 | 1300 | 1300 | 1300 | 1300 |  | 0.15 | 195 | 195 | 195
RP2KPAEG-Rockport 2 KP AEG | 2019-11-19 14:00 | DISPATCHABLE | 174.1824 | 1300 | 1300 | 1300 | 1300 |  | 0.15 | 195 | 195 | 195
RP2KPAEG-Rockport 2 KP AEG | 2019-11-19 15:00 | DISPATCHABLE | 168.168 | 1300 | 1300 | 1300 | 1300 |  | 0.15 | 195 | 195 | 195
RP2KPAEG-Rockport 2 KP AEG | 2019-11-19 16:00 | DISPATCHABLE | 163.1808 | 1300 | 1300 | 1300 | 1300 |  | 0.15 | 195 | 195 | 195
RP2KPAEG-Rockport 2 KP AEG | 2019-11-19 17:00 | DISPATCHABLE | 164.88 | 1300 | 1300 | 1300 | 1300 |  | 0.15 | 195 | 195 | 195
RP2KPAEG-Rockport 2 KP AEG | 2019-11-19 18:00 | DISPATCHABLE | 178.9104 | 1300 | 1300 | 1300 | 1300 |  | 0.15 | 195 | 195 | 195
RP2KPAEG-Rockport 2 KP AEG | 2019-11-19 19:00 | DISPATCHABLE | 179.256 | 1300 | 1300 | 1300 | 1300 |  | 0.15 | 195 | 195 | 195
RP2KPAEG-Rockport 2 KP AEG | 2019-11-19 20:00 | DISPATCHABLE | 178.0896 | 1300 | 1300 | 1300 | 1300 |  | 0.15 | 195 | 195 | 195
RP2KPAEG-Rockport 2 KP AEG | 2019-11-19 21:00 | DISPATCHABLE | 171.0192 | 1300 | 1300 | 1300 | 1300 |  | 0.15 | 195 | 195 | 195
RP2KPAEG-Rockport 2 KP AEG | 2019-11-19 22:00 | DISPATCHABLE | 169.5888 | 1300 | 1300 | 1300 | 1300 |  | 0.15 | 195 | 195 | 195
RP2KPAEG-Rockport 2 KP AEG | 2019-11-19 23:00 | DISPATCHABLE | 166.68 | 1300 | 1300 | 1300 | 1300 |  | 0.15 | 195 | 195 | 195
RP2KPAEG-Rockport 2 KP AEG | 2019-11-20 | DISPATCHABLE | 149.6784 | 1300 | 1300 | 1300 | 1300 |  | 0.15 | 195 | 195 | 195
RP2KPAEG-Rockport 2 KP AEG | 2019-11-20 01:00 | DISPATCHABLE | 129.2016 | 1300 | 1300 | 1300 | 1300 |  | 0.15 | 195 | 195 | 195
RP2KPAEG-Rockport 2 KP AEG | 2019-11-20 02:00 | DISPATCHABLE | 97.0416 | 1300 | 1300 | 1300 | 1300 |  | 0.15 | 195 | 195 | 195
RP2KPAEG-Rockport 2 KP AEG | 2019-11-20 03:00 | DISPATCHABLE | 78.1584 | 1300 | 1300 | 1300 | 1300 |  | 0.15 | 195 | 195 | 195
RP2KPAEG-Rockport 2 KP AEG | 2019-11-20 04:00 | DISPATCHABLE | 75.6192 | 1300 | 1300 | 1300 | 1300 |  | 0.15 | 195 | 195 | 195
RP2KPAEG-Rockport 2 KP AEG | 2019-11-20 05:00 | DISPATCHABLE | 84.2688 | 1300 | 1300 | 1300 | 1300 |  | 0.15 | 195 | 195 | 195
RP2KPAEG-Rockport 2 KP AEG | 2019-11-20 06:00 | DISPATCHABLE | 100.0704 | 1300 | 1300 | 1300 | 1300 |  | 0.15 | 195 | 195 | 195
RP2KPAEG-Rockport 2 KP AEG | 2019-11-20 07:00 | DISPATCHABLE | 128.8656 | 1300 | 1300 | 1300 | 1300 |  | 0.15 | 195 | 195 | 195
RP2KPAEG-Rockport 2 KP AEG | 2019-11-20 08:00 | DISPATCHABLE | 170.0928 | 1300 | 1300 | 1300 | 1300 |  | 0.15 | 195 | 195 | 195
RP2KPAEG-Rockport 2 KP AEG | 2019-11-20 09:00 | DISPATCHABLE | 160.1136 | 1300 | 1300 | 1300 | 1300 |  | 0.15 | 195 | 195 | 195
RP2KPAEG-Rockport 2 KP AEG | 2019-11-20 10:00 | DISPATCHABLE | 155.1072 | 1300 | 1300 | 1300 | 1300 |  | 0.15 | 195 | 195 | 195
RP2KPAEG-Rockport 2 KP AEG | 2019-11-20 11:00 | DISPATCHABLE | 151.5024 | 1300 | 1300 | 1300 | 1300 |  | 0.15 | 195 | 195 | 195
RP2KPAEG-Rockport 2 KP AEG | 2019-11-20 12:00 | DISPATCHABLE | 152.2992 | 1300 | 1300 | 1300 | 1300 |  | 0.15 | 195 | 195 | 195
RP2KPAEG-Rockport 2 KP AEG | 2019-11-20 13:00 | DISPATCHABLE | 153.552 | 1300 | 1300 | 1300 | 1300 |  | 0.15 | 195 | 195 | 195
RP2KPAEG-Rockport 2 KP AEG | 2019-11-20 14:00 | DISPATCHABLE | 135.1872 | 1300 | 1300 | 1300 | 1300 |  | 0.15 | 195 | 195 | 195
RP2KPAEG-Rockport 2 KP AEG | 2019-11-20 15:00 | DISPATCHABLE | 120.96 | 1300 | 1300 | 1300 | 1300 |  | 0.15 | 195 | 195 | 195
RP2KPAEG-Rockport 2 KP AEG | 2019-11-20 16:00 | DISPATCHABLE | 108.1056 | 1300 | 1300 | 1300 | 1300 |  | 0.15 | 195 | 195 | 195
RP2KPAEG-Rockport 2 KP AEG | 2019-11-20 17:00 | DISPATCHABLE | 122.9472 | 1300 | 1300 | 1300 | 1300 |  | 0.15 | 195 | 195 | 195
RP2KPAEG-Rockport 2 KP AEG | 2019-11-20 18:00 | DISPATCHABLE | 146.0832 | 1300 | 1300 | 1300 | 1300 |  | 0.15 | 195 | 195 | 195
RP2KPAEG-Rockport 2 KP AEG | 2019-11-20 19:00 | DISPATCHABLE | 139.9728 | 1300 | 1300 | 1300 | 1300 |  | 0.15 | 195 | 195 | 195
RP2KPAEG-Rockport 2 KP AEG | 2019-11-20 20:00 | DISPATCHABLE | 117.2496 | 1300 | 1300 | 1300 | 1300 |  | 0.15 | 195 | 195 | 195
RP2KPAEG-Rockport 2 KP AEG | 2019-11-20 21:00 | DISPATCHABLE | 113.7312 | 1300 | 1300 | 1300 | 1300 |  | 0.15 | 195 | 195 | 195
RP2KPAEG-Rockport 2 KP AEG | 2019-11-20 22:00 | DISPATCHABLE | 112.704 | 1300 | 1300 | 1300 | 1300 |  | 0.15 | 195 | 195 | 195
RP2KPAEG-Rockport 2 KP AEG | 2019-11-20 23:00 | DISPATCHABLE | 105.936 | 1300 | 1300 | 1300 | 1300 |  | 0.15 | 195 | 195 | 195
RP2KPAEG-Rockport 2 KP AEG | 2019-11-21 | DISPATCHABLE | 93.8352 | 1300 | 1300 | 1300 | 1300 |  | 0.15 | 195 | 195 | 195
RP2KPAEG-Rockport 2 KP AEG | 2019-11-21 01:00 | DISPATCHABLE | 76.4736 | 1300 | 1300 | 1300 | 1300 |  | 0.15 | 195 | 195 | 195
RP2KPAEG-Rockport 2 KP AEG | 2019-11-21 02:00 | DISPATCHABLE | 75.4224 | 1300 | 1300 | 1300 | 1300 |  | 0.15 | 195 | 195 | 195
RP2KPAEG-Rockport 2 KP AEG | 2019-11-21 03:00 | DISPATCHABLE | 75.24 | 1300 | 1300 | 1300 | 1300 |  | 0.15 | 195 | 195 | 195
RP2KPAEG-Rockport 2 KP AEG | 2019-11-21 04:00 | DISPATCHABLE | 75.1968 | 1300 | 1300 | 1300 | 1300 |  | 0.15 | 195 | 195 | 195
RP2KPAEG-Rockport 2 KP AEG | 2019-11-21 05:00 | DISPATCHABLE | 75.2976 | 1300 | 1300 | 1300 | 1300 |  | 0.15 | 195 | 195 | 195
RP2KPAEG-Rockport 2 KP AEG | 2019-11-21 06:00 | DISPATCHABLE | 76.6512 | 1300 | 1300 | 1300 | 1300 |  | 0.15 | 195 | 195 | 195
RP2KPAEG-Rockport 2 KP AEG | 2019-11-21 07:00 | DISPATCHABLE | 104.5344 | 1300 | 1300 | 1300 | 1300 |  | 0.15 | 195 | 195 | 195
RP2KPAEG-Rockport 2 KP AEG | 2019-11-21 08:00 | DISPATCHABLE | 138.4272 | 1300 | 1300 | 1300 | 1300 |  | 0.15 | 195 | 195 | 195
RP2KPAEG-Rockport 2 KP AEG | 2019-11-21 09:00 | DISPATCHABLE | 141.9552 | 1300 | 1300 | 1300 | 1300 |  | 0.15 | 195 | 195 | 195
RP2KPAEG-Rockport 2 KP AEG | 2019-11-21 10:00 | DISPATCHABLE | 116.4432 | 1300 | 1300 | 1300 | 1300 |  | 0.15 | 195 | 195 | 195
RP2KPAEG-Rockport 2 KP AEG | 2019-11-21 11:00 | DISPATCHABLE | 117.456 | 1300 | 1300 | 1300 | 1300 |  | 0.15 | 195 | 195 | 195
RP2KPAEG-Rockport 2 KP AEG | 2019-11-21 12:00 | DISPATCHABLE | 109.9728 | 1300 | 1300 | 1300 | 1300 |  | 0.15 | 195 | 195 | 195
RP2KPAEG-Rockport 2 KP AEG | 2019-11-21 13:00 | DISPATCHABLE | 110.8272 | 1300 | 1300 | 1300 | 1300 |  | 0.15 | 195 | 195 | 195
RP2KPAEG-Rockport 2 KP AEG | 2019-11-21 14:00 | DISPATCHABLE | 96.4272 | 1300 | 1300 | 1300 | 1300 |  | 0.15 | 195 | 195 | 195
RP2KPAEG-Rockport 2 KP AEG | 2019-11-21 15:00 | DISPATCHABLE | 77.2224 | 1300 | 1300 | 1300 | 1300 |  | 0.15 | 195 | 195 | 195
RP2KPAEG-Rockport 2 KP AEG | 2019-11-21 16:00 | DISPATCHABLE | 78.528 | 1300 | 1300 | 1300 | 1300 |  | 0.15 | 195 | 195 | 195
RP2KPAEG-Rockport 2 KP AEG | 2019-11-21 17:00 | DISPATCHABLE | 83.9616 | 1300 | 1300 | 1300 | 1300 |  | 0.15 | 195 | 195 | 195
RP2KPAEG-Rockport 2 KP AEG | 2019-11-21 18:00 | DISPATCHABLE | 121.1952 | 1300 | 1300 | 1300 | 1300 |  | 0.15 | 195 | 195 | 195
RP2KPAEG-Rockport 2 KP AEG | 2019-11-21 19:00 | DISPATCHABLE | 137.9328 | 1300 | 1300 | 1300 | 1300 |  | 0.15 | 195 | 195 | 195
RP2KPAEG-Rockport 2 KP AEG | 2019-11-21 20:00 | DISPATCHABLE | 114.0048 | 1300 | 1300 | 1300 | 1300 |  | 0.15 | 195 | 195 | 195
RP2KPAEG-Rockport 2 KP AEG | 2019-11-21 21:00 | DISPATCHABLE | 108.0432 | 1300 | 1300 | 1300 | 1300 |  | 0.15 | 195 | 195 | 195
RP2KPAEG-Rockport 2 KP AEG | 2019-11-21 22:00 | DISPATCHABLE | 91.6848 | 1300 | 1300 | 1300 | 1300 |  | 0.15 | 195 | 195 | 195
RP2KPAEG-Rockport 2 KP AEG | 2019-11-21 23:00 | DISPATCHABLE | 74.4144 | 1300 | 1300 | 1300 | 1300 |  | 0.15 | 195 | 195 | 195
RP2KPAEG-Rockport 2 KP AEG | 2019-11-22 | DISPATCHABLE | 74.5056 | 1300 | 1300 | 1300 | 1300 |  | 0.15 | 195 | 195 | 195
RP2KPAEG-Rockport 2 KP AEG | 2019-11-22 01:00 | DISPATCHABLE | 74.8848 | 1300 | 1300 | 1300 | 1300 |  | 0.15 | 195 | 195 | 195
RP2KPAEG-Rockport 2 KP AEG | 2019-11-22 02:00 | DISPATCHABLE | 75.4464 | 1300 | 1300 | 1300 | 1300 |  | 0.15 | 195 | 195 | 195
RP2KPAEG-Rockport 2 KP AEG | 2019-11-22 03:00 | DISPATCHABLE | 75.3744 | 1300 | 1300 | 1300 | 1300 |  | 0.15 | 195 | 195 | 195
RP2KPAEG-Rockport 2 KP AEG | 2019-11-22 04:00 | DISPATCHABLE | 75.744 | 1300 | 1300 | 1300 | 1300 |  | 0.15 | 195 | 195 | 195
RP2KPAEG-Rockport 2 KP AEG | 2019-11-22 05:00 | DISPATCHABLE | 76.5984 | 1300 | 1300 | 1300 | 1300 |  | 0.15 | 195 | 195 | 195
RP2KPAEG-Rockport 2 KP AEG | 2019-11-22 06:00 | DISPATCHABLE | 79.7712 | 1300 | 1300 | 1300 | 1300 |  | 0.15 | 195 | 195 | 195
RP2KPAEG-Rockport 2 KP AEG | 2019-11-22 07:00 | DISPATCHABLE | 108.3312 | 1300 | 1300 | 1300 | 1300 |  | 0.15 | 195 | 195 | 195
RP2KPAEG-Rockport 2 KP AEG | 2019-11-22 08:00 | DISPATCHABLE | 148.6992 | 1300 | 1300 | 1300 | 1300 |  | 0.15 | 195 | 195 | 195
RP2KPAEG-Rockport 2 KP AEG | 2019-11-22 09:00 | DISPATCHABLE | 174.24 | 1300 | 1300 | 1300 | 1300 |  | 0.15 | 195 | 195 | 195
RP2KPAEG-Rockport 2 KP AEG | 2019-11-22 10:00 | DISPATCHABLE | 178.3536 | 1300 | 1300 | 1300 | 1300 |  | 0.15 | 195 | 195 | 195
RP2KPAEG-Rockport 2 KP AEG | 2019-11-22 11:00 | DISPATCHABLE | 178.4783 | 1300 | 1300 | 1300 | 1300 |  | 0.15 | 195 | 195 | 195
RP2KPAEG-Rockport 2 KP AEG | 2019-11-22 12:00 | DISPATCHABLE | 178.028 | 1300 | 1300 | 1300 | 1300 |  | 0.15 | 195 | 195 | 195
RP2KPAEG-Rockport 2 KP AEG | 2019-11-22 13:00 | DISPATCHABLE | 177.9561 | 1300 | 1300 | 1300 | 1300 |  | 0.15 | 195 | 195 | 195
RP2KPAEG-Rockport 2 KP AEG | 2019-11-22 14:00 | DISPATCHABLE | 171.1719 | 1300 | 1300 | 1300 | 1300 |  | 0.15 | 195 | 195 | 195
RP2KPAEG-Rockport 2 KP AEG | 2019-11-22 15:00 | DISPATCHABLE | 147.3408 | 1300 | 1300 | 1300 | 1300 |  | 0.15 | 195 | 195 | 195
RP2KPAEG-Rockport 2 KP AEG | 2019-11-22 16:00 | DISPATCHABLE | 134.5651 | 1300 | 1300 | 1300 | 1300 |  | 0.15 | 195 | 195 | 195
RP2KPAEG-Rockport 2 KP AEG | 2019-11-22 17:00 | DISPATCHABLE | 156.0912 | 1297 | 1300 | 1300 | 1300 |  | 0.15 | 195 | 195 | 194.55
RP2KPAEG-Rockport 2 KP AEG | 2019-11-22 18:00 | DISPATCHABLE | 164.42 | 1299 | 1300 | 1300 | 1300 |  | 0.15 | 195 | 195 | 194.85
RP2KPAEG-Rockport 2 KP AEG | 2019-11-22 19:00 | DISPATCHABLE | 179.9017 | 1297 | 1300 | 1300 | 1300 |  | 0.15 | 195 | 195 | 194.55
RP2KPAEG-Rockport 2 KP AEG | 2019-11-22 20:00 | DISPATCHABLE | 180.3957 | 1252 | 1300 | 1300 | 1300 |  | 0.15 | 195 | 195 | 187.8
RP2KPAEG-Rockport 2 KP AEG | 2019-11-22 21:00 | DISPATCHABLE | 180.5964 | 1250 | 1300 | 1300 | 1300 |  | 0.15 | 195 | 195 | 187.5
RP2KPAEG-Rockport 2 KP AEG | 2019-11-22 22:00 | DISPATCHABLE | 178.0387 | 1250 | 1300 | 1300 | 1300 |  | 0.15 | 195 | 195 | 187.5
RP2KPAEG-Rockport 2 KP AEG | 2019-11-22 23:00 | DISPATCHABLE | 167.8914 | 1250 | 1300 | 1300 | 1300 |  | 0.15 | 195 | 195 | 187.5
RP2KPAEG-Rockport 2 KP AEG | 2019-11-23 | DISPATCHABLE | 138.2129 | 1250 | 1300 | 1300 | 1300 |  | 0.15 | 195 | 195 | 187.5
RP2KPAEG-Rockport 2 KP AEG | 2019-11-23 01:00 | DISPATCHABLE | 147.597 | 1250 | 1300 | 1300 | 1300 |  | 0.15 | 195 | 195 | 187.5
RP2KPAEG-Rockport 2 KP AEG | 2019-11-23 02:00 | DISPATCHABLE | 135.0134 | 1250 | 1300 | 1300 | 1300 |  | 0.15 | 195 | 195 | 187.5
RP2KPAEG-Rockport 2 KP AEG | 2019-11-23 03:00 | DISPATCHABLE | 137.1789 | 1250 | 1300 | 1300 | 1300 |  | 0.15 | 195 | 195 | 187.5
RP2KPAEG-Rockport 2 KP AEG | 2019-11-23 04:00 | DISPATCHABLE | 135.3576 | 1250 | 1300 | 1300 | 1300 |  | 0.15 | 195 | 195 | 187.5
RP2KPAEG-Rockport 2 KP AEG | 2019-11-23 05:00 | DISPATCHABLE | 133.4817 | 1250 | 1300 | 1300 | 1300 |  | 0.15 | 195 | 195 | 187.5
RP2KPAEG-Rockport 2 KP AEG | 2019-11-23 06:00 | DISPATCHABLE | 136.7382 | 1250 | 1300 | 1300 | 1300 |  | 0.15 | 195 | 195 | 187.5
RP2KPAEG-Rockport 2 KP AEG | 2019-11-23 07:00 | DISPATCHABLE | 147.5976 | 1250 | 1300 | 1300 | 1300 |  | 0.15 | 195 | 195 | 187.5
RP2KPAEG-Rockport 2 KP AEG | 2019-11-23 08:00 | DISPATCHABLE | 176.2599 | 1250 | 1300 | 1300 | 1300 |  | 0.15 | 195 | 195 | 187.5
RP2KPAEG-Rockport 2 KP AEG | 2019-11-23 09:00 | DISPATCHABLE | 181.4901 | 1250 | 1300 | 1300 | 1300 |  | 0.15 | 195 | 195 | 187.5
RP2KPAEG-Rockport 2 KP AEG | 2019-11-23 10:00 | DISPATCHABLE | 183.5757 | 1251 | 1300 | 1300 | 1300 |  | 0.15 | 195 | 195 | 187.65
RP2KPAEG-Rockport 2 KP AEG | 2019-11-23 11:00 | DISPATCHABLE | 170.5569 | 1251 | 1300 | 1300 | 1300 |  | 0.15 | 195 | 195 | 187.65
RP2KPAEG-Rockport 2 KP AEG | 2019-11-23 12:00 | DISPATCHABLE | 175.9737 | 1251 | 1300 | 1300 | 1300 |  | 0.15 | 195 | 195 | 187.65
RP2KPAEG-Rockport 2 KP AEG | 2019-11-23 13:00 | DISPATCHABLE | 158.535 | 1251 | 1300 | 1300 | 1300 |  | 0.15 | 195 | 195 | 187.65
RP2KPAEG-Rockport 2 KP AEG | 2019-11-23 14:00 | DISPATCHABLE | 137.2047 | 1251 | 1300 | 1300 | 1300 |  | 0.15 | 195 | 195 | 187.65
RP2KPAEG-Rockport 2 KP AEG | 2019-11-23 15:00 | DISPATCHABLE | 161.7402 | 1251 | 1300 | 1300 | 1300 |  | 0.15 | 195 | 195 | 187.65
RP2KPAEG-Rockport 2 KP AEG | 2019-11-23 16:00 | DISPATCHABLE | 143.988 | 1251 | 1300 | 1300 | 1300 |  | 0.15 | 195 | 195 | 187.65
RP2KPAEG-Rockport 2 KP AEG | 2019-11-23 17:00 | DISPATCHABLE | 147.2523 | 1251 | 1300 | 1300 | 1300 |  | 0.15 | 195 | 195 | 187.65
RP2KPAEG-Rockport 2 KP AEG | 2019-11-23 18:00 | DISPATCHABLE | 169.059 | 1251 | 1300 | 1300 | 1300 |  | 0.15 | 195 | 195 | 187.65
RP2KPAEG-Rockport 2 KP AEG | 2019-11-23 19:00 | DISPATCHABLE | 173.5302 | 1250 | 1300 | 1300 | 1300 |  | 0.15 | 195 | 195 | 187.5
RP2KPAEG-Rockport 2 KP AEG | 2019-11-23 20:00 | DISPATCHABLE | 171.7878 | 1250 | 1300 | 1300 | 1300 |  | 0.15 | 195 | 195 | 187.5
RP2KPAEG-Rockport 2 KP AEG | 2019-11-23 21:00 | DISPATCHABLE | 157.1274 | 1250 | 1300 | 1300 | 1300 |  | 0.15 | 195 | 195 | 187.5
RP2KPAEG-Rockport 2 KP AEG | 2019-11-23 22:00 | DISPATCHABLE | 135.5034 | 1250 | 1300 | 1300 | 1300 |  | 0.15 | 195 | 195 | 187.5
RP2KPAEG-Rockport 2 KP AEG | 2019-11-23 23:00 | DISPATCHABLE | 136.4316 | 1250 | 1300 | 1300 | 1300 |  | 0.15 | 195 | 195 | 187.5
RP2KPAEG-Rockport 2 KP AEG | 2019-11-24 | DISPATCHABLE | 122.292 | 1289 | 1300 | 1300 | 1300 |  | 0.15 | 195 | 195 | 193.35
RP2KPAEG-Rockport 2 KP AEG | 2019-11-24 01:00 | DISPATCHABLE | 80.481 | 1300 | 1300 | 1300 | 1300 |  | 0.15 | 195 | 195 | 195
RP2KPAEG-Rockport 2 KP AEG | 2019-11-24 02:00 | DISPATCHABLE | 75.837 | 524 | 1300 | 1300 | 1300 |  | 0.15 | 195 | 195 | 78.6
RP2KPAEG-Rockport 2 KP AEG | 2019-11-24 03:00 | DISPATCHABLE | 75.6972 | 1281 | 1300 | 1300 | 1300 |  | 0.15 | 195 | 195 | 192.15
RP2KPAEG-Rockport 2 KP AEG | 2019-11-24 04:00 | DISPATCHABLE | 75.768 | 1300 | 1300 | 1300 | 1300 |  | 0.15 | 195 | 195 | 195
RP2KPAEG-Rockport 2 KP AEG | 2019-11-24 05:00 | DISPATCHABLE | 75.786 | 1300 | 1300 | 1300 | 1300 |  | 0.15 | 195 | 195 | 195
RP2KPAEG-Rockport 2 KP AEG | 2019-11-24 06:00 | DISPATCHABLE | 75.7194 | 1300 | 1300 | 1300 | 1300 |  | 0.15 | 195 | 195 | 195
RP2KPAEG-Rockport 2 KP AEG | 2019-11-24 07:00 | DISPATCHABLE | 75.7002 | 1300 | 1300 | 1300 | 1300 |  | 0.15 | 195 | 195 | 195
RP2KPAEG-Rockport 2 KP AEG | 2019-11-24 08:00 | DISPATCHABLE | 75.8016 | 1300 | 1300 | 1300 | 1300 |  | 0.15 | 195 | 195 | 195
RP2KPAEG-Rockport 2 KP AEG | 2019-11-24 09:00 | DISPATCHABLE | 71.613 | 1300 | 1300 | 1300 | 1300 |  | 0.15 | 195 | 195 | 195
RP2KPAEG-Rockport 2 KP AEG | 2019-11-24 10:00 | DISPATCHABLE | 76.5132 | 1300 | 1300 | 1300 | 1300 |  | 0.15 | 195 | 195 | 195
RP2KPAEG-Rockport 2 KP AEG | 2019-11-24 11:00 | DISPATCHABLE | 68.7246 | 1300 | 1300 | 1300 | 1300 |  | 0.15 | 195 | 195 | 195
RP2KPAEG-Rockport 2 KP AEG | 2019-11-24 12:00 | DISPATCHABLE | 103.6314 | 1300 | 1300 | 1300 | 1300 |  | 0.15 | 195 | 195 | 195
RP2KPAEG-Rockport 2 KP AEG | 2019-11-24 13:00 | DISPATCHABLE | 84.9126 | 1300 | 1300 | 1300 | 1300 |  | 0.15 | 195 | 195 | 195
RP2KPAEG-Rockport 2 KP AEG | 2019-11-24 14:00 | DISPATCHABLE | 75.4794 | 1300 | 1300 | 1300 | 1300 |  | 0.15 | 195 | 195 | 195
RP2KPAEG-Rockport 2 KP AEG | 2019-11-24 15:00 | DISPATCHABLE | 74.898 | 1300 | 1300 | 1300 | 1300 |  | 0.15 | 195 | 195 | 195
RP2KPAEG-Rockport 2 KP AEG | 2019-11-24 16:00 | DISPATCHABLE | 75.0486 | 1300 | 1300 | 1300 | 1300 |  | 0.15 | 195 | 195 | 195
RP2KPAEG-Rockport 2 KP AEG | 2019-11-24 17:00 | DISPATCHABLE | 76.8978 | 1300 | 1300 | 1300 | 1300 |  | 0.15 | 195 | 195 | 195
RP2KPAEG-Rockport 2 KP AEG | 2019-11-24 18:00 | DISPATCHABLE | 97.7148 | 1300 | 1300 | 1300 | 1300 |  | 0.15 | 195 | 195 | 195
RP2KPAEG-Rockport 2 KP AEG | 2019-11-24 19:00 | DISPATCHABLE | 80.2572 | 1300 | 1300 | 1300 | 1300 |  | 0.15 | 195 | 195 | 195
RP2KPAEG-Rockport 2 KP AEG | 2019-11-24 20:00 | DISPATCHABLE | 76.2588 | 1300 | 1300 | 1300 | 1300 |  | 0.15 | 195 | 195 | 195
RP2KPAEG-Rockport 2 KP AEG | 2019-11-24 21:00 | DISPATCHABLE | 83.9028 | 1300 | 1300 | 1300 | 1300 |  | 0.15 | 195 | 195 | 195
RP2KPAEG-Rockport 2 KP AEG | 2019-11-24 22:00 | DISPATCHABLE | 77.5248 | 1300 | 1300 | 1300 | 1300 |  | 0.15 | 195 | 195 | 195
RP2KPAEG-Rockport 2 KP AEG | 2019-11-24 23:00 | DISPATCHABLE | 75.321 | 1300 | 1300 | 1300 | 1300 |  | 0.15 | 195 | 195 | 195
RP2KPAEG-Rockport 2 KP AEG | 2019-11-25 | DISPATCHABLE | 75.285 | 1300 | 1300 | 1300 | 1300 |  | 0.15 | 195 | 195 | 195
RP2KPAEG-Rockport 2 KP AEG | 2019-11-25 01:00 | DISPATCHABLE | 75.2016 | 1300 | 1300 | 1300 | 1300 |  | 0.15 | 195 | 195 | 195
RP2KPAEG-Rockport 2 KP AEG | 2019-11-25 02:00 | DISPATCHABLE | 75.0828 | 1300 | 1300 | 1300 | 1300 |  | 0.15 | 195 | 195 | 195
RP2KPAEG-Rockport 2 KP AEG | 2019-11-25 03:00 | DISPATCHABLE | 75.1536 | 1300 | 1300 | 1300 | 1300 |  | 0.15 | 195 | 195 | 195
RP2KPAEG-Rockport 2 KP AEG | 2019-11-25 04:00 | DISPATCHABLE | 75.2442 | 1300 | 1300 | 1300 | 1300 |  | 0.15 | 195 | 195 | 195
RP2KPAEG-Rockport 2 KP AEG | 2019-11-25 05:00 | DISPATCHABLE | 81.0642 | 1300 | 1300 | 1300 | 1300 |  | 0.15 | 195 | 195 | 195
RP2KPAEG-Rockport 2 KP AEG | 2019-11-25 06:00 | DISPATCHABLE | 91.0176 | 1300 | 1300 | 1300 | 1300 |  | 0.15 | 195 | 195 | 195
RP2KPAEG-Rockport 2 KP AEG | 2019-11-25 07:00 | DISPATCHABLE | 105.9054 | 1300 | 1300 | 1300 | 1300 |  | 0.15 | 195 | 195 | 195
RP2KPAEG-Rockport 2 KP AEG | 2019-11-25 08:00 | DISPATCHABLE | 149.9286 | 1300 | 1300 | 1300 | 1300 |  | 0.15 | 195 | 195 | 195
RP2KPAEG-Rockport 2 KP AEG | 2019-11-25 09:00 | DISPATCHABLE | 146.2338 | 1300 | 1300 | 1300 | 1300 |  | 0.15 | 195 | 195 | 195
RP2KPAEG-Rockport 2 KP AEG | 2019-11-25 10:00 | DISPATCHABLE | 128.2278 | 1300 | 1300 | 1300 | 1300 |  | 0.15 | 195 | 195 | 195
RP2KPAEG-Rockport 2 KP AEG | 2019-11-25 11:00 | DISPATCHABLE | 136.578 | 1300 | 1300 | 1300 | 1300 |  | 0.15 | 195 | 195 | 195
RP2KPAEG-Rockport 2 KP AEG | 2019-11-25 12:00 | DISPATCHABLE | 135.2178 | 1300 | 1300 | 1300 | 1300 |  | 0.15 | 195 | 195 | 195
RP2KPAEG-Rockport 2 KP AEG | 2019-11-25 13:00 | DISPATCHABLE | 113.9316 | 1300 | 1300 | 1300 | 1300 |  | 0.15 | 195 | 195 | 195
RP2KPAEG-Rockport 2 KP AEG | 2019-11-25 14:00 | DISPATCHABLE | 84.8346 | 1300 | 1300 | 1300 | 1300 |  | 0.15 | 195 | 195 | 195
RP2KPAEG-Rockport 2 KP AEG | 2019-11-25 15:00 | DISPATCHABLE | 101.4216 | 1300 | 1300 | 1300 | 1300 |  | 0.15 | 195 | 195 | 195
RP2KPAEG-Rockport 2 KP AEG | 2019-11-25 16:00 | DISPATCHABLE | 105.4206 | 1300 | 1300 | 1300 | 1300 |  | 0.15 | 195 | 195 | 195
RP2KPAEG-Rockport 2 KP AEG | 2019-11-25 17:00 | DISPATCHABLE | 104.6904 | 1300 | 1300 | 1300 | 1300 |  | 0.15 | 195 | 195 | 195
RP2KPAEG-Rockport 2 KP AEG | 2019-11-25 18:00 | DISPATCHABLE | 107.2824 | 1300 | 1300 | 1300 | 1300 |  | 0.15 | 195 | 195 | 195
RP2KPAEG-Rockport 2 KP AEG | 2019-11-25 19:00 | DISPATCHABLE | 119.8224 | 1300 | 1300 | 1300 | 1300 |  | 0.15 | 195 | 195 | 195
RP2KPAEG-Rockport 2 KP AEG | 2019-11-25 20:00 | DISPATCHABLE | 109.6164 | 1300 | 1300 | 1300 | 1300 |  | 0.15 | 195 | 195 | 195
RP2KPAEG-Rockport 2 KP AEG | 2019-11-25 21:00 | DISPATCHABLE | 108.3336 | 1300 | 1300 | 1300 | 1300 |  | 0.15 | 195 | 195 | 195
RP2KPAEG-Rockport 2 KP AEG | 2019-11-25 22:00 | DISPATCHABLE | 107.2644 | 1300 | 1300 | 1300 | 1300 |  | 0.15 | 195 | 195 | 195
RP2KPAEG-Rockport 2 KP AEG | 2019-11-25 23:00 | DISPATCHABLE | 89.1336 | 1300 | 1300 | 1300 | 1300 |  | 0.15 | 195 | 195 | 195
RP2KPAEG-Rockport 2 KP AEG | 2019-11-26 | DISPATCHABLE | 74.7516 | 1300 | 1300 | 1300 | 1300 |  | 0.15 | 195 | 195 | 195
RP2KPAEG-Rockport 2 KP AEG | 2019-11-26 01:00 | DISPATCHABLE | 75.2736 | 1300 | 1300 | 1300 | 1300 |  | 0.15 | 195 | 195 | 195
RP2KPAEG-Rockport 2 KP AEG | 2019-11-26 02:00 | DISPATCHABLE | 75.54 | 1300 | 1300 | 1300 | 1300 |  | 0.15 | 195 | 195 | 195
RP2KPAEG-Rockport 2 KP AEG | 2019-11-26 03:00 | DISPATCHABLE | 75.7692 | 1300 | 1300 | 1300 | 1300 |  | 0.15 | 195 | 195 | 195
RP2KPAEG-Rockport 2 KP AEG | 2019-11-26 04:00 | DISPATCHABLE | 75.4908 | 1300 | 1300 | 1300 | 1300 |  | 0.15 | 195 | 195 | 195
RP2KPAEG-Rockport 2 KP AEG | 2019-11-26 05:00 | DISPATCHABLE | 76.4652 | 1300 | 1300 | 1300 | 1300 |  | 0.15 | 195 | 195 | 195
RP2KPAEG-Rockport 2 KP AEG | 2019-11-26 06:00 | DISPATCHABLE | 94.2576 | 1300 | 1300 | 1300 | 1300 |  | 0.15 | 195 | 195 | 195
RP2KPAEG-Rockport 2 KP AEG | 2019-11-26 07:00 | DISPATCHABLE | 140.0424 | 1300 | 1300 | 1300 | 1300 |  | 0.15 | 195 | 195 | 195
RP2KPAEG-Rockport 2 KP AEG | 2019-11-26 08:00 | DISPATCHABLE | 176.0808 | 1300 | 1300 | 1300 | 1300 |  | 0.15 | 195 | 195 | 195
RP2KPAEG-Rockport 2 KP AEG | 2019-11-26 09:00 | DISPATCHABLE | 178.6596 | 1300 | 1300 | 1300 | 1300 |  | 0.15 | 195 | 195 | 195
RP2KPAEG-Rockport 2 KP AEG | 2019-11-26 10:00 | DISPATCHABLE | 155.8536 | 1300 | 1300 | 1300 | 1300 |  | 0.15 | 195 | 195 | 195
RP2KPAEG-Rockport 2 KP AEG | 2019-11-26 11:00 | DISPATCHABLE | 130.9464 | 1300 | 1300 | 1300 | 1300 |  | 0.15 | 195 | 195 | 195
RP2KPAEG-Rockport 2 KP AEG | 2019-11-26 12:00 | DISPATCHABLE | 109.818 | 1300 | 1300 | 1300 | 1300 |  | 0.15 | 195 | 195 | 195
RP2KPAEG-Rockport 2 KP AEG | 2019-11-26 13:00 | DISPATCHABLE | 100.5144 | 1300 | 1300 | 1300 | 1300 |  | 0.15 | 195 | 195 | 195
RP2KPAEG-Rockport 2 KP AEG | 2019-11-26 14:00 | DISPATCHABLE | 109.782 | 1300 | 1300 | 1300 | 1300 |  | 0.15 | 195 | 195 | 195
RP2KPAEG-Rockport 2 KP AEG | 2019-11-26 15:00 | DISPATCHABLE | 92.1852 | 1300 | 1300 | 1300 | 1300 |  | 0.15 | 195 | 195 | 195
RP2KPAEG-Rockport 2 KP AEG | 2019-11-26 16:00 | DISPATCHABLE | 77.4024 | 1300 | 1300 | 1300 | 1300 |  | 0.15 | 195 | 195 | 195
RP2KPAEG-Rockport 2 KP AEG | 2019-11-26 17:00 | DISPATCHABLE | 75.4836 | 1300 | 1300 | 1300 | 1300 |  | 0.15 | 195 | 195 | 195
RP2KPAEG-Rockport 2 KP AEG | 2019-11-26 18:00 | DISPATCHABLE | 101.0988 | 1300 | 1300 | 1300 | 1300 |  | 0.15 | 195 | 195 | 195
RP2KPAEG-Rockport 2 KP AEG | 2019-11-26 19:00 | DISPATCHABLE | 101.8488 | 1300 | 1300 | 1300 | 1300 |  | 0.15 | 195 | 195 | 195
RP2KPAEG-Rockport 2 KP AEG | 2019-11-26 20:00 | DISPATCHABLE | 108.486 | 1300 | 1300 | 1300 | 1300 |  | 0.15 | 195 | 195 | 195
RP2KPAEG-Rockport 2 KP AEG | 2019-11-26 21:00 | DISPATCHABLE | 85.656 | 1300 | 1300 | 1300 | 1300 |  | 0.15 | 195 | 195 | 195
RP2KPAEG-Rockport 2 KP AEG | 2019-11-26 22:00 | DISPATCHABLE | 74.6412 | 1300 | 1300 | 1300 | 1300 |  | 0.15 | 195 | 195 | 195
RP2KPAEG-Rockport 2 KP AEG | 2019-11-26 23:00 | DISPATCHABLE | 75.0192 | 1300 | 1300 | 1300 | 1300 |  | 0.15 | 195 | 195 | 195
RP2KPAEG-Rockport 2 KP AEG | 2019-11-27 | DISPATCHABLE | 74.9844 | 1300 | 1300 | 1300 | 1300 |  | 0.15 | 195 | 195 | 195
RP2KPAEG-Rockport 2 KP AEG | 2019-11-27 01:00 | DISPATCHABLE | 75.0288 | 1300 | 1300 | 1300 | 1300 |  | 0.15 | 195 | 195 | 195
RP2KPAEG-Rockport 2 KP AEG | 2019-11-27 02:00 | DISPATCHABLE | 74.8752 | 1300 | 1300 | 1300 | 1300 |  | 0.15 | 195 | 195 | 195
RP2KPAEG-Rockport 2 KP AEG | 2019-11-27 03:00 | DISPATCHABLE | 74.8296 | 1300 | 1300 | 1300 | 1300 |  | 0.15 | 195 | 195 | 195
RP2KPAEG-Rockport 2 KP AEG | 2019-11-27 04:00 | DISPATCHABLE | 74.7084 | 1300 | 1300 | 1300 | 1300 |  | 0.15 | 195 | 195 | 195
RP2KPAEG-Rockport 2 KP AEG | 2019-11-27 05:00 | DISPATCHABLE | 74.7252 | 1300 | 1300 | 1300 | 1300 |  | 0.15 | 195 | 195 | 195
RP2KPAEG-Rockport 2 KP AEG | 2019-11-27 06:00 | DISPATCHABLE | 74.1852 | 1300 | 1300 | 1300 | 1300 |  | 0.15 | 195 | 195 | 195
RP2KPAEG-Rockport 2 KP AEG | 2019-11-27 07:00 | DISPATCHABLE | 74.544 | 1300 | 1300 | 1300 | 1300 |  | 0.15 | 195 | 195 | 195
RP2KPAEG-Rockport 2 KP AEG | 2019-11-27 08:00 | DISPATCHABLE | 75.162 | 1300 | 1300 | 1300 | 1300 |  | 0.15 | 195 | 195 | 195
RP2KPAEG-Rockport 2 KP AEG | 2019-11-27 09:00 | DISPATCHABLE | 87.8664 | 1300 | 1300 | 1300 | 1300 |  | 0.15 | 195 | 195 | 195
RP2KPAEG-Rockport 2 KP AEG | 2019-11-27 10:00 | DISPATCHABLE | 105.2196 | 1300 | 1300 | 1300 | 1300 |  | 0.15 | 195 | 195 | 195
RP2KPAEG-Rockport 2 KP AEG | 2019-11-27 11:00 | DISPATCHABLE | 124.8732 | 1300 | 1300 | 1300 | 1300 |  | 0.15 | 195 | 195 | 195
RP2KPAEG-Rockport 2 KP AEG | 2019-11-27 12:00 | DISPATCHABLE | 100.5768 | 1300 | 1300 | 1300 | 1300 |  | 0.15 | 195 | 195 | 195
RP2KPAEG-Rockport 2 KP AEG | 2019-11-27 13:00 | DISPATCHABLE | 107.0652 | 1300 | 1300 | 1300 | 1300 |  | 0.15 | 195 | 195 | 195
RP2KPAEG-Rockport 2 KP AEG | 2019-11-27 14:00 | DISPATCHABLE | 107.1384 | 1300 | 1300 | 1300 | 1300 |  | 0.15 | 195 | 195 | 195
RP2KPAEG-Rockport 2 KP AEG | 2019-11-27 15:00 | DISPATCHABLE | 106.5192 | 1300 | 1300 | 1300 | 1300 |  | 0.15 | 195 | 195 | 195
RP2KPAEG-Rockport 2 KP AEG | 2019-11-27 16:00 | DISPATCHABLE | 99.8856 | 1300 | 1300 | 1300 | 1300 |  | 0.15 | 195 | 195 | 195
RP2KPAEG-Rockport 2 KP AEG | 2019-11-27 17:00 | DISPATCHABLE | 107.0076 | 1300 | 1300 | 1300 | 1300 |  | 0.15 | 195 | 195 | 195
RP2KPAEG-Rockport 2 KP AEG | 2019-11-27 18:00 | DISPATCHABLE | 108.0312 | 1300 | 1300 | 1300 | 1300 |  | 0.15 | 195 | 195 | 195
RP2KPAEG-Rockport 2 KP AEG | 2019-11-27 19:00 | DISPATCHABLE | 106.9908 | 1300 | 1300 | 1300 | 1300 |  | 0.15 | 195 | 195 | 195
RP2KPAEG-Rockport 2 KP AEG | 2019-11-27 20:00 | DISPATCHABLE | 89.9076 | 1300 | 1300 | 1300 | 1300 |  | 0.15 | 195 | 195 | 195
RP2KPAEG-Rockport 2 KP AEG | 2019-11-27 21:00 | DISPATCHABLE | 75.7812 | 1300 | 1300 | 1300 | 1300 |  | 0.15 | 195 | 195 | 195
RP2KPAEG-Rockport 2 KP AEG | 2019-11-27 22:00 | DISPATCHABLE | 75.798 | 1300 | 1300 | 1300 | 1300 |  | 0.15 | 195 | 195 | 195
RP2KPAEG-Rockport 2 KP AEG | 2019-11-27 23:00 | DISPATCHABLE | 75.564 | 1300 | 1300 | 1300 | 1300 |  | 0.15 | 195 | 195 | 195
RP2KPAEG-Rockport 2 KP AEG | 2019-11-28 | DISPATCHABLE | 75.4812 | 1300 | 1300 | 1300 | 1300 |  | 0.15 | 195 | 195 | 195
RP2KPAEG-Rockport 2 KP AEG | 2019-11-28 01:00 | DISPATCHABLE | 75.42 | 1300 | 1300 | 1300 | 1300 |  | 0.15 | 195 | 195 | 195
RP2KPAEG-Rockport 2 KP AEG | 2019-11-28 02:00 | DISPATCHABLE | 75.6228 | 1300 | 1300 | 1300 | 1300 |  | 0.15 | 195 | 195 | 195
RP2KPAEG-Rockport 2 KP AEG | 2019-11-28 03:00 | DISPATCHABLE | 75.5016 | 1300 | 1300 | 1300 | 1300 |  | 0.15 | 195 | 195 | 195
RP2KPAEG-Rockport 2 KP AEG | 2019-11-28 04:00 | DISPATCHABLE | 75.4812 | 1300 | 1300 | 1300 | 1300 |  | 0.15 | 195 | 195 | 195
RP2KPAEG-Rockport 2 KP AEG | 2019-11-28 05:00 | DISPATCHABLE | 75.4212 | 1300 | 1300 | 1300 | 1300 |  | 0.15 | 195 | 195 | 195
RP2KPAEG-Rockport 2 KP AEG | 2019-11-28 06:00 | DISPATCHABLE | 75.5472 | 1300 | 1300 | 1300 | 1300 |  | 0.15 | 195 | 195 | 195
RP2KPAEG-Rockport 2 KP AEG | 2019-11-28 07:00 | DISPATCHABLE | 75.4656 | 1300 | 1300 | 1300 | 1300 |  | 0.15 | 195 | 195 | 195
RP2KPAEG-Rockport 2 KP AEG | 2019-11-28 08:00 | DISPATCHABLE | 75.5616 | 1300 | 1300 | 1300 | 1300 |  | 0.15 | 195 | 195 | 195
RP2KPAEG-Rockport 2 KP AEG | 2019-11-28 09:00 | DISPATCHABLE | 75.8004 | 1300 | 1300 | 1300 | 1300 |  | 0.15 | 195 | 195 | 195
RP2KPAEG-Rockport 2 KP AEG | 2019-11-28 10:00 | DISPATCHABLE | 82.2444 | 1300 | 1300 | 1300 | 1300 |  | 0.15 | 195 | 195 | 195
RP2KPAEG-Rockport 2 KP AEG | 2019-11-28 11:00 | DISPATCHABLE | 100.8636 | 1300 | 1300 | 1300 | 1300 |  | 0.15 | 195 | 195 | 195
RP2KPAEG-Rockport 2 KP AEG | 2019-11-28 12:00 | DISPATCHABLE | 124.8252 | 1300 | 1300 | 1300 | 1300 |  | 0.15 | 195 | 195 | 195
RP2KPAEG-Rockport 2 KP AEG | 2019-11-28 13:00 | DISPATCHABLE | 109.1904 | 1300 | 1300 | 1300 | 1300 |  | 0.15 | 195 | 195 | 195
RP2KPAEG-Rockport 2 KP AEG | 2019-11-28 14:00 | DISPATCHABLE | 90.7068 | 1300 | 1300 | 1300 | 1300 |  | 0.15 | 195 | 195 | 195
RP2KPAEG-Rockport 2 KP AEG | 2019-11-28 15:00 | DISPATCHABLE | 75.6408 | 1300 | 1300 | 1300 | 1300 |  | 0.15 | 195 | 195 | 195
RP2KPAEG-Rockport 2 KP AEG | 2019-11-28 16:00 | DISPATCHABLE | 75.7092 | 1300 | 1300 | 1300 | 1300 |  | 0.15 | 195 | 195 | 195
RP2KPAEG-Rockport 2 KP AEG | 2019-11-28 17:00 | DISPATCHABLE | 75.6348 | 1300 | 1300 | 1300 | 1300 |  | 0.15 | 195 | 195 | 195
RP2KPAEG-Rockport 2 KP AEG | 2019-11-28 18:00 | DISPATCHABLE | 75.6132 | 1300 | 1300 | 1300 | 1300 |  | 0.15 | 195 | 195 | 195
RP2KPAEG-Rockport 2 KP AEG | 2019-11-28 19:00 | DISPATCHABLE | 75.6024 | 1300 | 1300 | 1300 | 1300 |  | 0.15 | 195 | 195 | 195
RP2KPAEG-Rockport 2 KP AEG | 2019-11-28 20:00 | DISPATCHABLE | 75.7236 | 1300 | 1300 | 1300 | 1300 |  | 0.15 | 195 | 195 | 195
RP2KPAEG-Rockport 2 KP AEG | 2019-11-28 21:00 | DISPATCHABLE | 76.8276 | 1300 | 1300 | 1300 | 1300 |  | 0.15 | 195 | 195 | 195
RP2KPAEG-Rockport 2 KP AEG | 2019-11-28 22:00 | DISPATCHABLE | 75.5208 | 1300 | 1300 | 1300 | 1300 |  | 0.15 | 195 | 195 | 195
RP2KPAEG-Rockport 2 KP AEG | 2019-11-28 23:00 | DISPATCHABLE | 74.8272 | 1300 | 1300 | 1300 | 1300 |  | 0.15 | 195 | 195 | 195
RP2KPAEG-Rockport 2 KP AEG | 2019-11-29 | DISPATCHABLE | 75.1224 | 1300 | 1300 | 1300 | 1300 |  | 0.15 | 195 | 195 | 195
RP2KPAEG-Rockport 2 KP AEG | 2019-11-29 01:00 | DISPATCHABLE | 75.0096 | 1300 | 1300 | 1300 | 1300 |  | 0.15 | 195 | 195 | 195
RP2KPAEG-Rockport 2 KP AEG | 2019-11-29 02:00 | DISPATCHABLE | 75.4152 | 1300 | 1300 | 1300 | 1300 |  | 0.15 | 195 | 195 | 195
RP2KPAEG-Rockport 2 KP AEG | 2019-11-29 03:00 | DISPATCHABLE | 75.4032 | 1300 | 1300 | 1300 | 1300 |  | 0.15 | 195 | 195 | 195
RP2KPAEG-Rockport 2 KP AEG | 2019-11-29 04:00 | DISPATCHABLE | 75.2952 | 1300 | 1300 | 1300 | 1300 |  | 0.15 | 195 | 195 | 195
RP2KPAEG-Rockport 2 KP AEG | 2019-11-29 05:00 | DISPATCHABLE | 75.102 | 1300 | 1300 | 1300 | 1300 |  | 0.15 | 195 | 195 | 195
RP2KPAEG-Rockport 2 KP AEG | 2019-11-29 06:00 | DISPATCHABLE | 75.258 | 1300 | 1300 | 1300 | 1300 |  | 0.15 | 195 | 195 | 195
RP2KPAEG-Rockport 2 KP AEG | 2019-11-29 07:00 | DISPATCHABLE | 75.4824 | 1300 | 1300 | 1300 | 1300 |  | 0.15 | 195 | 195 | 195
RP2KPAEG-Rockport 2 KP AEG | 2019-11-29 08:00 | DISPATCHABLE | 75.2376 | 1300 | 1300 | 1300 | 1300 |  | 0.15 | 195 | 195 | 195
RP2KPAEG-Rockport 2 KP AEG | 2019-11-29 09:00 | DISPATCHABLE | 75.372 | 1300 | 1300 | 1300 | 1300 |  | 0.15 | 195 | 195 | 195
RP2KPAEG-Rockport 2 KP AEG | 2019-11-29 10:00 | DISPATCHABLE | 75.4692 | 1300 | 1300 | 1300 | 1300 |  | 0.15 | 195 | 195 | 195
RP2KPAEG-Rockport 2 KP AEG | 2019-11-29 11:00 | DISPATCHABLE | 75.5076 | 522 | 1300 | 1300 | 1300 |  | 0.15 | 195 | 195 | 78.3
RP2KPAEG-Rockport 2 KP AEG | 2019-11-29 12:00 | DISPATCHABLE | 75.8448 | 506 | 1300 | 1300 | 1300 |  | 0.15 | 195 | 195 | 75.9
RP2KPAEG-Rockport 2 KP AEG | 2019-11-29 13:00 | DISPATCHABLE | 76.1004 | 508 | 1300 | 1300 | 1300 |  | 0.15 | 195 | 195 | 76.2
RP2KPAEG-Rockport 2 KP AEG | 2019-11-29 14:00 | DISPATCHABLE | 76.0776 | 508 | 1300 | 1300 | 1300 |  | 0.15 | 195 | 195 | 76.2
RP2KPAEG-Rockport 2 KP AEG | 2019-11-29 15:00 | DISPATCHABLE | 76.0872 | 508 | 1300 | 1300 | 1300 |  | 0.15 | 195 | 195 | 76.2
RP2KPAEG-Rockport 2 KP AEG | 2019-11-29 16:00 | DISPATCHABLE | 75.918 | 1283 | 1300 | 1300 | 1300 |  | 0.15 | 195 | 195 | 192.45
RP2KPAEG-Rockport 2 KP AEG | 2019-11-29 17:00 | DISPATCHABLE | 81.4308 | 1300 | 1300 | 1300 | 1300 |  | 0.15 | 195 | 195 | 195
RP2KPAEG-Rockport 2 KP AEG | 2019-11-29 18:00 | DISPATCHABLE | 119.7768 | 1300 | 1300 | 1300 | 1300 |  | 0.15 | 195 | 195 | 195
RP2KPAEG-Rockport 2 KP AEG | 2019-11-29 19:00 | DISPATCHABLE | 112.2792 | 1300 | 1300 | 1300 | 1300 |  | 0.15 | 195 | 195 | 195
RP2KPAEG-Rockport 2 KP AEG | 2019-11-29 20:00 | DISPATCHABLE | 94.218 | 1300 | 1300 | 1300 | 1300 |  | 0.15 | 195 | 195 | 195
RP2KPAEG-Rockport 2 KP AEG | 2019-11-29 21:00 | DISPATCHABLE | 85.2228 | 1300 | 1300 | 1300 | 1300 |  | 0.15 | 195 | 195 | 195
RP2KPAEG-Rockport 2 KP AEG | 2019-11-29 22:00 | DISPATCHABLE | 75.8124 | 1300 | 1300 | 1300 | 1300 |  | 0.15 | 195 | 195 | 195
RP2KPAEG-Rockport 2 KP AEG | 2019-11-29 23:00 | DISPATCHABLE | 76.0872 | 1300 | 1300 | 1300 | 1300 |  | 0.15 | 195 | 195 | 195
RP2KPAEG-Rockport 2 KP AEG | 2019-11-30 | DISPATCHABLE | 76.5216 | 1300 | 1300 | 1300 | 1300 |  | 0.15 | 195 | 195 | 195
RP2KPAEG-Rockport 2 KP AEG | 2019-11-30 01:00 | DISPATCHABLE | 76.7856 | 530 | 1300 | 1300 | 1300 |  | 0.15 | 195 | 195 | 79.5
RP2KPAEG-Rockport 2 KP AEG | 2019-11-30 02:00 | DISPATCHABLE | 76.7064 | 512 | 1300 | 1300 | 1300 |  | 0.15 | 195 | 195 | 76.8
RP2KPAEG-Rockport 2 KP AEG | 2019-11-30 03:00 | DISPATCHABLE | 76.2696 | 1283 | 1300 | 1300 | 1300 |  | 0.15 | 195 | 195 | 192.45
RP2KPAEG-Rockport 2 KP AEG | 2019-11-30 04:00 | DISPATCHABLE | 75.4848 | 1300 | 1300 | 1300 | 1300 |  | 0.15 | 195 | 195 | 195
RP2KPAEG-Rockport 2 KP AEG | 2019-11-30 05:00 | DISPATCHABLE | 74.676 | 1300 | 1300 | 1300 | 1300 |  | 0.15 | 195 | 195 | 195
RP2KPAEG-Rockport 2 KP AEG | 2019-11-30 06:00 | DISPATCHABLE | 73.8936 | 1300 | 1300 | 1300 | 1300 |  | 0.15 | 195 | 195 | 195
RP2KPAEG-Rockport 2 KP AEG | 2019-11-30 07:00 | DISPATCHABLE | 73.896 | 1300 | 1300 | 1300 | 1300 |  | 0.15 | 195 | 195 | 195
RP2KPAEG-Rockport 2 KP AEG | 2019-11-30 08:00 | DISPATCHABLE | 74.58 | 1300 | 1300 | 1300 | 1300 |  | 0.15 | 195 | 195 | 195
RP2KPAEG-Rockport 2 KP AEG | 2019-11-30 09:00 | DISPATCHABLE | 74.9568 | 1300 | 1300 | 1300 | 1300 |  | 0.15 | 195 | 195 | 195
RP2KPAEG-Rockport 2 KP AEG | 2019-11-30 10:00 | DISPATCHABLE | 75.2544 | 1300 | 1300 | 1300 | 1300 |  | 0.15 | 195 | 195 | 195
RP2KPAEG-Rockport 2 KP AEG | 2019-11-30 11:00 | DISPATCHABLE | 75.3744 | 1300 | 1300 | 1300 | 1300 |  | 0.15 | 195 | 195 | 195
RP2KPAEG-Rockport 2 KP AEG | 2019-11-30 12:00 | DISPATCHABLE | 74.652 | 1300 | 1300 | 1300 | 1300 |  | 0.15 | 195 | 195 | 195
RP2KPAEG-Rockport 2 KP AEG | 2019-11-30 13:00 | DISPATCHABLE | 74.6256 | 1300 | 1300 | 1300 | 1300 |  | 0.15 | 195 | 195 | 195
RP2KPAEG-Rockport 2 KP AEG | 2019-11-30 14:00 | DISPATCHABLE | 74.448 | 1300 | 1300 | 1300 | 1300 |  | 0.15 | 195 | 195 | 195
RP2KPAEG-Rockport 2 KP AEG | 2019-11-30 15:00 | DISPATCHABLE | 74.5968 | 1300 | 1300 | 1300 | 1300 |  | 0.15 | 195 | 195 | 195
RP2KPAEG-Rockport 2 KP AEG | 2019-11-30 16:00 | DISPATCHABLE | 74.688 | 1300 | 1300 | 1300 | 1300 |  | 0.15 | 195 | 195 | 195
RP2KPAEG-Rockport 2 KP AEG | 2019-11-30 17:00 | DISPATCHABLE | 74.7888 | 1300 | 1300 | 1300 | 1300 |  | 0.15 | 195 | 195 | 195
RP2KPAEG-Rockport 2 KP AEG | 2019-11-30 18:00 | DISPATCHABLE | 74.7144 | 1300 | 1300 | 1300 | 1300 |  | 0.15 | 195 | 195 | 195
RP2KPAEG-Rockport 2 KP AEG | 2019-11-30 19:00 | DISPATCHABLE | 76.7832 | 1300 | 1300 | 1300 | 1300 |  | 0.15 | 195 | 195 | 195
RP2KPAEG-Rockport 2 KP AEG | 2019-11-30 20:00 | DISPATCHABLE | 75.0984 | 1300 | 1300 | 1300 | 1300 |  | 0.15 | 195 | 195 | 195
RP2KPAEG-Rockport 2 KP AEG | 2019-11-30 21:00 | DISPATCHABLE | 75.6072 | 1300 | 1300 | 1300 | 1300 |  | 0.15 | 195 | 195 | 195
RP2KPAEG-Rockport 2 KP AEG | 2019-11-30 22:00 | DISPATCHABLE | 75.5208 | 1300 | 1300 | 1300 | 1300 |  | 0.15 | 195 | 195 | 195
RP2KPAEG-Rockport 2 KP AEG | 2019-11-30 23:00 | DISPATCHABLE | 74.964 | 1300 | 1300 | 1300 | 1300 |  | 0.15 | 195 | 195 | 195
RP2KPAEG-Rockport 2 KP AEG | 2019-12-01 | DISPATCHABLE | 74.9232 | 1300 | 1300 | 1300 | 1300 |  | 0.15 | 195 | 195 | 195

## 11-19 KP Int Load & Marg Loss
Entity Name | Entity | End Date | Mw | Load Type | Modifier | Modifieddate | From nMkt Snapshot | KP Cmpy Load | KP VBURG/ OLIVE HILL | KP Mitchell NGA | KP Rockport NGA | Total | Delta | From nMkt Snapshot | KP Marg Loss | KP VBURG/ OLIVE HILL Marg Loss | KP Mitchell NGA Marg Loss | KP Rockport NGA Marg Loss | Total
KP INTERNAL LOAD | KP INTERNAL LOAD | 2019-11-01 01:00 | 651.385 | LOAD | GroupBatchParam | 12/16/2019 10:08:10 |  | 637.46 | 9.81 | 3.82 | 0.99 | 652.08 | -0.695 |  | 9.34 | 0.14 | 0.08 | 0.02 | 9.58
KP INTERNAL LOAD | KP INTERNAL LOAD | 2019-11-01 02:00 | 644.494 | LOAD | GroupBatchParam | 12/30/2019 05:16:33 |  | 628.19 | 9.46 | 3.81 | 0.99 | 642.45 | 2.044 |  | 9.06 | 0.14 | 0.08 | 0.02 | 9.3
KP INTERNAL LOAD | KP INTERNAL LOAD | 2019-11-01 03:00 | 638.422 | LOAD | GroupBatchParam | 12/30/2019 05:16:33 |  | 622.29 | 9.57 | 3.82 | 0.99 | 636.67 | 1.752 |  | 8.65 | 0.13 | 0.08 | 0.02 | 8.88
KP INTERNAL LOAD | KP INTERNAL LOAD | 2019-11-01 04:00 | 643.367 | LOAD | GroupBatchParam | 12/30/2019 05:16:33 |  | 627.37 | 9.61 | 3.84 | 0.99 | 641.81 | 1.557 |  | 8.67 | 0.13 | 0.08 | 0.02 | 8.9
KP INTERNAL LOAD | KP INTERNAL LOAD | 2019-11-01 05:00 | 656.552 | LOAD | GroupBatchParam | 12/30/2019 05:16:33 |  | 640.73 | 9.93 | 3.84 | 0.99 | 655.49 | 1.062 |  | 8.95 | 0.14 | 0.08 | 0.02 | 9.19
KP INTERNAL LOAD | KP INTERNAL LOAD | 2019-11-01 06:00 | 687.763 | LOAD | GroupBatchParam | 12/30/2019 05:16:33 |  | 671.11 | 10.41 | 4.76 | 0.98 | 687.26 | 0.503 |  | 9.14 | 0.14 | 0.1 | 0.02 | 9.4
KP INTERNAL LOAD | KP INTERNAL LOAD | 2019-11-01 07:00 | 736.445 | LOAD | GroupBatchParam | 12/30/2019 05:16:33 |  | 718.75 | 11.53 | 5.05 | 0.98 | 736.31 | 0.135 |  | 10.53 | 0.17 | 0.11 | 0.02 | 10.83
KP INTERNAL LOAD | KP INTERNAL LOAD | 2019-11-01 08:00 | 762.071 | LOAD | GroupBatchParam | 12/30/2019 05:16:33 |  | 743.37 | 12.02 | 5.03 | 1 | 761.42 | 0.651 |  | 11.71 | 0.19 | 0.11 | 0.02 | 12.03
KP INTERNAL LOAD | KP INTERNAL LOAD | 2019-11-01 09:00 | 772.982 | LOAD | GroupBatchParam | 12/30/2019 05:16:33 |  | 753.99 | 12.17 | 5.01 | 0.99 | 772.16 | 0.822 |  | 11.22 | 0.18 | 0.11 | 0.02 | 11.53
KP INTERNAL LOAD | KP INTERNAL LOAD | 2019-11-01 10:00 | 772.504 | LOAD | GroupBatchParam | 12/30/2019 05:16:33 |  | 752.94 | 12.54 | 5.03 | 0.98 | 771.49 | 1.014 |  | 10.72 | 0.18 | 0.11 | 0.02 | 11.03
KP INTERNAL LOAD | KP INTERNAL LOAD | 2019-11-01 11:00 | 765.537 | LOAD | GroupBatchParam | 12/30/2019 05:16:33 |  | 746.48 | 11.97 | 5.05 | 0.96 | 764.46 | 1.077 |  | 11.02 | 0.18 | 0.11 | 0.02 | 11.33
KP INTERNAL LOAD | KP INTERNAL LOAD | 2019-11-01 12:00 | 744.255 | LOAD | GroupBatchParam | 12/30/2019 05:16:33 |  | 725.86 | 11.34 | 5.05 | 0.98 | 743.23 | 1.025 |  | 11.13 | 0.17 | 0.12 | 0.02 | 11.44
KP INTERNAL LOAD | KP INTERNAL LOAD | 2019-11-01 13:00 | 709.956 | LOAD | GroupBatchParam | 12/30/2019 05:16:33 |  | 692.23 | 10.82 | 5.05 | 0.99 | 709.09 | 0.866 |  | 10.54 | 0.17 | 0.11 | 0.02 | 10.84
KP INTERNAL LOAD | KP INTERNAL LOAD | 2019-11-01 14:00 | 675.083 | LOAD | GroupBatchParam | 12/30/2019 05:16:33 |  | 657.82 | 10.54 | 5.01 | 0.98 | 674.35 | 0.733 |  | 9.64 | 0.15 | 0.11 | 0.02 | 9.92
KP INTERNAL LOAD | KP INTERNAL LOAD | 2019-11-01 15:00 | 644.72 | LOAD | GroupBatchParam | 12/30/2019 05:16:33 |  | 628.09 | 9.94 | 5.41 | 0.96 | 644.4 | 0.32 |  | 8.76 | 0.14 | 0.12 | 0.02 | 9.04
KP INTERNAL LOAD | KP INTERNAL LOAD | 2019-11-01 16:00 | 623.809 | LOAD | GroupBatchParam | 12/30/2019 05:16:33 |  | 607.13 | 9.56 | 5.64 | 0.96 | 623.29 | 0.519 |  | 8.26 | 0.13 | 0.12 | 0.02 | 8.53
KP INTERNAL LOAD | KP INTERNAL LOAD | 2019-11-01 17:00 | 625.635 | LOAD | GroupBatchParam | 12/30/2019 05:16:33 |  | 609.54 | 9.33 | 5.64 | 0.98 | 625.49 | 0.145 |  | 8.57 | 0.13 | 0.12 | 0.02 | 8.84
KP INTERNAL LOAD | KP INTERNAL LOAD | 2019-11-01 18:00 | 631.198 | LOAD | GroupBatchParam | 12/30/2019 05:16:33 |  | 615.37 | 9.08 | 5.59 | 0.99 | 631.03 | 0.168 |  | 8.95 | 0.13 | 0.12 | 0.02 | 9.22
KP INTERNAL LOAD | KP INTERNAL LOAD | 2019-11-01 19:00 | 658.84 | LOAD | GroupBatchParam | 12/30/2019 05:16:33 |  | 633.42 | 9.53 | 5.61 | 0.96 | 649.52 | 9.32 |  | 9.52 | 0.14 | 0.13 | 0.02 | 9.81
KP INTERNAL LOAD | KP INTERNAL LOAD | 2019-11-01 20:00 | 703.002 | LOAD | GroupBatchParam | 12/30/2019 05:16:33 |  | 670.88 | 10.74 | 5.64 | 0.97 | 688.23 | 14.772 |  | 9.53 | 0.15 | 0.12 | 0.02 | 9.82
KP INTERNAL LOAD | KP INTERNAL LOAD | 2019-11-01 21:00 | 720.606 | LOAD | GroupBatchParam | 12/30/2019 05:16:33 |  | 701.55 | 10.97 | 5.64 | 0.99 | 719.15 | 1.456 |  | 10.31 | 0.16 | 0.12 | 0.02 | 10.61
KP INTERNAL LOAD | KP INTERNAL LOAD | 2019-11-01 22:00 | 727.207 | LOAD | GroupBatchParam | 12/30/2019 05:16:33 |  | 701.72 | 11.02 | 5 | 1 | 718.74 | 8.467 |  | 10.8 | 0.17 | 0.11 | 0.02 | 11.1
KP INTERNAL LOAD | KP INTERNAL LOAD | 2019-11-01 23:00 | 734.646 | LOAD | GroupBatchParam | 12/30/2019 05:16:33 |  | 716.96 | 10.85 | 5.01 | 1 | 733.82 | 0.826 |  | 11.51 | 0.17 | 0.12 | 0.02 | 11.82
KP INTERNAL LOAD | KP INTERNAL LOAD | 2019-11-02 | 731.448 | LOAD | GroupBatchParam | 12/30/2019 05:16:33 |  | 713.85 | 10.71 | 5.03 | 0.99 | 730.58 | 0.868 |  | 10.84 | 0.16 | 0.12 | 0.02 | 11.14
KP INTERNAL LOAD | KP INTERNAL LOAD | 2019-11-02 01:00 | 728.027 | LOAD | GroupBatchParam | 12/30/2019 05:16:33 |  | 710.52 | 10.71 | 5.01 | 1 | 727.24 | 0.787 |  | 10.82 | 0.16 | 0.12 | 0.02 | 11.12
KP INTERNAL LOAD | KP INTERNAL LOAD | 2019-11-02 02:00 | 719.7 | LOAD | GroupBatchParam | 12/30/2019 05:16:33 |  | 702.69 | 10.33 | 4.97 | 1 | 718.99 | 0.71 |  | 10.45 | 0.15 | 0.11 | 0.02 | 10.73
KP INTERNAL LOAD | KP INTERNAL LOAD | 2019-11-02 03:00 | 721.72 | LOAD | GroupBatchParam | 12/30/2019 05:16:33 |  | 704.44 | 10.61 | 5.04 | 1.01 | 721.1 | 0.62 |  | 10.23 | 0.15 | 0.11 | 0.02 | 10.51
KP INTERNAL LOAD | KP INTERNAL LOAD | 2019-11-02 04:00 | 726.374 | LOAD | GroupBatchParam | 12/30/2019 05:16:33 |  | 709.92 | 10.72 | 4.28 | 1.01 | 725.93 | 0.444 |  | 10.03 | 0.15 | 0.09 | 0.02 | 10.29
KP INTERNAL LOAD | KP INTERNAL LOAD | 2019-11-02 05:00 | 738.1 | LOAD | GroupBatchParam | 12/30/2019 05:16:33 |  | 722.07 | 10.78 | 3.92 | 1.01 | 737.78 | 0.32 |  | 10.35 | 0.15 | 0.08 | 0.02 | 10.6
KP INTERNAL LOAD | KP INTERNAL LOAD | 2019-11-02 06:00 | 752.817 | LOAD | GroupBatchParam | 12/30/2019 05:16:33 |  | 736.99 | 10.79 | 3.9 | 1.01 | 752.69 | 0.127 |  | 10.74 | 0.16 | 0.09 | 0.02 | 11.01
KP INTERNAL LOAD | KP INTERNAL LOAD | 2019-11-02 07:00 | 778.025 | LOAD | GroupBatchParam | 12/30/2019 05:16:33 |  | 762.8 | 10.36 | 3.93 | 1.01 | 778.1 | -0.075 |  | 11.54 | 0.16 | 0.09 | 0.02 | 11.81
KP INTERNAL LOAD | KP INTERNAL LOAD | 2019-11-02 08:00 | 806.93 | LOAD | GroupBatchParam | 12/30/2019 05:16:33 |  | 790.99 | 10.93 | 3.9 | 0.99 | 806.81 | 0.12 |  | 12.33 | 0.17 | 0.09 | 0.02 | 12.61
KP INTERNAL LOAD | KP INTERNAL LOAD | 2019-11-02 09:00 | 825.252 | LOAD | GroupBatchParam | 12/30/2019 05:16:33 |  | 809.2 | 11.34 | 3.9 | 1 | 825.44 | -0.188 |  | 12.82 | 0.18 | 0.09 | 0.02 | 13.11
KP INTERNAL LOAD | KP INTERNAL LOAD | 2019-11-02 10:00 | 816.649 | LOAD | GroupBatchParam | 12/30/2019 05:16:33 |  | 800.28 | 11.22 | 3.89 | 1 | 816.39 | 0.259 |  | 12.33 | 0.17 | 0.09 | 0.02 | 12.61
KP INTERNAL LOAD | KP INTERNAL LOAD | 2019-11-02 11:00 | 774.218 | LOAD | GroupBatchParam | 12/30/2019 05:16:33 |  | 758.04 | 10.44 | 3.88 | 1.01 | 773.37 | 0.848 |  | 11.64 | 0.16 | 0.09 | 0.02 | 11.91
KP INTERNAL LOAD | KP INTERNAL LOAD | 2019-11-02 12:00 | 707.977 | LOAD | GroupBatchParam | 12/30/2019 05:16:33 |  | 692.24 | 9.67 | 3.89 | 0.99 | 706.79 | 1.187 |  | 10.36 | 0.14 | 0.09 | 0.02 | 10.61
KP INTERNAL LOAD | KP INTERNAL LOAD | 2019-11-02 13:00 | 657.706 | LOAD | GroupBatchParam | 12/30/2019 05:16:33 |  | 642.67 | 9.03 | 3.86 | 0.99 | 656.55 | 1.156 |  | 9.85 | 0.14 | 0.09 | 0.02 | 10.1
KP INTERNAL LOAD | KP INTERNAL LOAD | 2019-11-02 14:00 | 630.403 | LOAD | GroupBatchParam | 12/30/2019 05:16:33 |  | 615.87 | 8.5 | 3.85 | 0.99 | 629.21 | 1.193 |  | 9.57 | 0.13 | 0.09 | 0.02 | 9.81
KP INTERNAL LOAD | KP INTERNAL LOAD | 2019-11-02 15:00 | 609.374 | LOAD | GroupBatchParam | 12/30/2019 05:16:33 |  | 596.03 | 8.03 | 3.47 | 0.97 | 608.5 | 0.874 |  | 9.26 | 0.12 | 0.08 | 0.02 | 9.48
KP INTERNAL LOAD | KP INTERNAL LOAD | 2019-11-02 16:00 | 594.738 | LOAD | GroupBatchParam | 12/30/2019 05:16:33 |  | 582 | 7.79 | 2.61 | 0.96 | 593.36 | 1.378 |  | 9.28 | 0.12 | 0.06 | 0.02 | 9.48
KP INTERNAL LOAD | KP INTERNAL LOAD | 2019-11-02 17:00 | 593.199 | LOAD | GroupBatchParam | 12/30/2019 05:16:33 |  | 580.37 | 7.99 | 2.62 | 0.94 | 591.92 | 1.279 |  | 9.16 | 0.13 | 0.06 | 0.02 | 9.37
KP INTERNAL LOAD | KP INTERNAL LOAD | 2019-11-02 18:00 | 603.785 | LOAD | GroupBatchParam | 12/30/2019 05:16:33 |  | 591.15 | 8.11 | 2.61 | 0.95 | 602.82 | 0.965 |  | 8.68 | 0.12 | 0.06 | 0.02 | 8.88
KP INTERNAL LOAD | KP INTERNAL LOAD | 2019-11-02 19:00 | 619.82 | LOAD | GroupBatchParam | 12/30/2019 05:16:33 |  | 607.04 | 8.37 | 2.61 | 0.98 | 619 | 0.82 |  | 8.68 | 0.12 | 0.06 | 0.02 | 8.88
KP INTERNAL LOAD | KP INTERNAL LOAD | 2019-11-02 20:00 | 659.132 | LOAD | GroupBatchParam | 12/30/2019 05:16:33 |  | 645.32 | 9.21 | 2.63 | 0.99 | 658.15 | 0.982 |  | 9.17 | 0.13 | 0.06 | 0.02 | 9.38
KP INTERNAL LOAD | KP INTERNAL LOAD | 2019-11-02 21:00 | 677.321 | LOAD | GroupBatchParam | 12/30/2019 05:16:33 |  | 663.08 | 9.52 | 2.63 | 0.99 | 676.22 | 1.101 |  | 9.17 | 0.13 | 0.05 | 0.02 | 9.37
KP INTERNAL LOAD | KP INTERNAL LOAD | 2019-11-02 22:00 | 682.863 | LOAD | GroupBatchParam | 12/30/2019 05:16:33 |  | 668.08 | 9.58 | 2.64 | 0.99 | 681.29 | 1.573 |  | 9.15 | 0.13 | 0.05 | 0.02 | 9.35
KP INTERNAL LOAD | KP INTERNAL LOAD | 2019-11-02 23:00 | 683.693 | LOAD | GroupBatchParam | 12/30/2019 05:16:33 |  | 669.01 | 9.22 | 2.66 | 0.99 | 681.88 | 1.813 |  | 8.86 | 0.12 | 0.05 | 0.02 | 9.05
KP INTERNAL LOAD | KP INTERNAL LOAD | 2019-11-03 | 679.062 | LOAD | GroupBatchParam | 12/30/2019 05:16:33 |  | 664.63 | 8.99 | 2.64 | 0.98 | 677.24 | 1.822 |  | 8.78 | 0.12 | 0.05 | 0.02 | 8.97
KP INTERNAL LOAD | KP INTERNAL LOAD | 2019-11-03 01:00 | 677.24 | LOAD | GroupBatchParam | 12/30/2019 05:16:33 |  | 663.13 | 8.85 | 2.64 | 0.99 | 675.61 | 1.63 |  | 8.67 | 0.12 | 0.05 | 0.02 | 8.86
KP INTERNAL LOAD | KP INTERNAL LOAD | 2019-11-03 02:00 | 677.049 | LOAD | GroupBatchParam | 12/30/2019 05:16:33 |  | 664.62 | 8.95 | 2.61 | 0.99 | 677.17 | -0.121 |  | 8.68 | 0.12 | 0.05 | 0.02 | 8.87
KP INTERNAL LOAD | KP INTERNAL LOAD | 2019-11-03 02:01 | 675.283 | LOAD | GroupBatchParam | 12/30/2019 05:16:33 |  | 662.91 | 8.82 | 2.63 | 1 | 675.36 | -0.077 |  | 8.67 | 0.12 | 0.05 | 0.02 | 8.86
KP INTERNAL LOAD | KP INTERNAL LOAD | 2019-11-03 03:00 | 677.099 | LOAD | GroupBatchParam | 12/30/2019 05:16:33 |  | 664.55 | 8.98 | 2.65 | 1.01 | 677.19 | -0.091 |  | 8.87 | 0.12 | 0.05 | 0.02 | 9.06
KP INTERNAL LOAD | KP INTERNAL LOAD | 2019-11-03 04:00 | 687.032 | LOAD | GroupBatchParam | 12/30/2019 05:16:33 |  | 674.34 | 9.17 | 2.63 | 1 | 687.14 | -0.108 |  | 9.08 | 0.12 | 0.05 | 0.02 | 9.27
KP INTERNAL LOAD | KP INTERNAL LOAD | 2019-11-03 05:00 | 697.478 | LOAD | GroupBatchParam | 12/30/2019 05:16:33 |  | 684.32 | 9.58 | 2.66 | 1 | 697.56 | -0.082 |  | 9.85 | 0.14 | 0.06 | 0.02 | 10.07
KP INTERNAL LOAD | KP INTERNAL LOAD | 2019-11-03 06:00 | 716.015 | LOAD | GroupBatchParam | 12/30/2019 05:16:33 |  | 702.82 | 9.9 | 2.63 | 0.99 | 716.34 | -0.325 |  | 10.34 | 0.15 | 0.06 | 0.02 | 10.57
KP INTERNAL LOAD | KP INTERNAL LOAD | 2019-11-03 07:00 | 741.761 | LOAD | GroupBatchParam | 12/30/2019 05:16:33 |  | 728.27 | 10.29 | 2.65 | 0.99 | 742.2 | -0.439 |  | 11.34 | 0.16 | 0.06 | 0.02 | 11.58
KP INTERNAL LOAD | KP INTERNAL LOAD | 2019-11-03 08:00 | 764.268 | LOAD | GroupBatchParam | 12/30/2019 05:16:33 |  | 750.25 | 10.83 | 2.61 | 0.98 | 764.67 | -0.402 |  | 12.03 | 0.17 | 0.06 | 0.02 | 12.28
KP INTERNAL LOAD | KP INTERNAL LOAD | 2019-11-03 09:00 | 772.898 | LOAD | GroupBatchParam | 12/30/2019 05:16:33 |  | 758.61 | 11 | 2.63 | 0.98 | 773.22 | -0.322 |  | 12.12 | 0.18 | 0.06 | 0.02 | 12.38
KP INTERNAL LOAD | KP INTERNAL LOAD | 2019-11-03 10:00 | 729.786 | LOAD | GroupBatchParam | 12/30/2019 05:16:33 |  | 716.02 | 10.48 | 2.63 | 0.97 | 730.1 | -0.314 |  | 10.63 | 0.16 | 0.06 | 0.02 | 10.87
KP INTERNAL LOAD | KP INTERNAL LOAD | 2019-11-03 11:00 | 667.885 | LOAD | GroupBatchParam | 12/30/2019 05:16:33 |  | 655.02 | 9.47 | 2.65 | 0.98 | 668.12 | -0.235 |  | 8.77 | 0.13 | 0.05 | 0.02 | 8.97
KP INTERNAL LOAD | KP INTERNAL LOAD | 2019-11-03 12:00 | 619.751 | LOAD | GroupBatchParam | 12/30/2019 05:16:33 |  | 607.87 | 8.59 | 2.7 | 0.98 | 620.14 | -0.389 |  | 7.97 | 0.11 | 0.05 | 0.02 | 8.15
KP INTERNAL LOAD | KP INTERNAL LOAD | 2019-11-03 13:00 | 596.256 | LOAD | GroupBatchParam | 12/30/2019 05:16:33 |  | 584.73 | 8.3 | 2.65 | 0.98 | 596.66 | -0.404 |  | 7.89 | 0.11 | 0.05 | 0.02 | 8.07
KP INTERNAL LOAD | KP INTERNAL LOAD | 2019-11-03 14:00 | 580.541 | LOAD | GroupBatchParam | 12/30/2019 05:16:33 |  | 569.28 | 8.04 | 2.76 | 0.95 | 581.03 | -0.489 |  | 8.07 | 0.11 | 0.06 | 0.02 | 8.26
KP INTERNAL LOAD | KP INTERNAL LOAD | 2019-11-03 15:00 | 572.193 | LOAD | GroupBatchParam | 12/30/2019 05:16:33 |  | 560.5 | 7.59 | 3.71 | 0.9 | 572.7 | -0.507 |  | 7.99 | 0.11 | 0.08 | 0.02 | 8.2
KP INTERNAL LOAD | KP INTERNAL LOAD | 2019-11-03 16:00 | 570.772 | LOAD | GroupBatchParam | 12/30/2019 05:16:33 |  | 559.04 | 7.45 | 3.67 | 0.91 | 571.07 | -0.298 |  | 8.27 | 0.11 | 0.08 | 0.02 | 8.48
KP INTERNAL LOAD | KP INTERNAL LOAD | 2019-11-03 17:00 | 585.761 | LOAD | GroupBatchParam | 12/30/2019 05:16:33 |  | 573.61 | 7.77 | 3.66 | 0.91 | 585.95 | -0.189 |  | 8.68 | 0.12 | 0.08 | 0.02 | 8.9
KP INTERNAL LOAD | KP INTERNAL LOAD | 2019-11-03 18:00 | 620.958 | LOAD | GroupBatchParam | 12/30/2019 05:16:33 |  | 608 | 8.54 | 3.67 | 0.91 | 621.12 | -0.162 |  | 9.66 | 0.14 | 0.09 | 0.02 | 9.91
KP INTERNAL LOAD | KP INTERNAL LOAD | 2019-11-03 19:00 | 666.102 | LOAD | GroupBatchParam | 12/30/2019 05:16:33 |  | 652.18 | 9.44 | 3.74 | 0.91 | 666.27 | -0.168 |  | 10.15 | 0.15 | 0.08 | 0.02 | 10.4
KP INTERNAL LOAD | KP INTERNAL LOAD | 2019-11-03 20:00 | 687.915 | LOAD | GroupBatchParam | 12/30/2019 05:16:33 |  | 673.62 | 9.83 | 3.71 | 0.92 | 688.08 | -0.165 |  | 10.45 | 0.15 | 0.08 | 0.02 | 10.7
KP INTERNAL LOAD | KP INTERNAL LOAD | 2019-11-03 21:00 | 701.762 | LOAD | GroupBatchParam | 12/30/2019 05:16:33 |  | 687.25 | 10.02 | 3.72 | 0.92 | 701.91 | -0.148 |  | 10.94 | 0.16 | 0.09 | 0.02 | 11.21
KP INTERNAL LOAD | KP INTERNAL LOAD | 2019-11-03 22:00 | 697.625 | LOAD | GroupBatchParam | 12/30/2019 05:16:33 |  | 683.25 | 9.87 | 3.77 | 0.89 | 697.78 | -0.155 |  | 10.84 | 0.16 | 0.09 | 0.02 | 11.11
KP INTERNAL LOAD | KP INTERNAL LOAD | 2019-11-03 23:00 | 689.071 | LOAD | GroupBatchParam | 12/30/2019 05:16:33 |  | 675.09 | 9.5 | 3.77 | 0.87 | 689.23 | -0.159 |  | 10.75 | 0.15 | 0.09 | 0.02 | 11.01
KP INTERNAL LOAD | KP INTERNAL LOAD | 2019-11-04 | 684.152 | LOAD | GroupBatchParam | 12/30/2019 05:16:33 |  | 670.48 | 9.16 | 3.76 | 0.88 | 684.28 | -0.128 |  | 11.03 | 0.15 | 0.09 | 0.02 | 11.29
KP INTERNAL LOAD | KP INTERNAL LOAD | 2019-11-04 01:00 | 680.968 | LOAD | GroupBatchParam | 12/30/2019 05:16:33 |  | 668.25 | 8.81 | 3.74 | 0.89 | 681.69 | -0.722 |  | 10.64 | 0.14 | 0.09 | 0.02 | 10.89
KP INTERNAL LOAD | KP INTERNAL LOAD | 2019-11-04 02:00 | 685.276 | LOAD | GroupBatchParam | 12/30/2019 05:16:33 |  | 673.36 | 8.64 | 3.03 | 0.89 | 685.92 | -0.644 |  | 11.16 | 0.14 | 0.07 | 0.02 | 11.39
KP INTERNAL LOAD | KP INTERNAL LOAD | 2019-11-04 03:00 | 697.643 | LOAD | GroupBatchParam | 12/30/2019 05:16:33 |  | 685.86 | 9.1 | 2.63 | 0.86 | 698.45 | -0.807 |  | 11.73 | 0.16 | 0.07 | 0.02 | 11.98
KP INTERNAL LOAD | KP INTERNAL LOAD | 2019-11-04 04:00 | 710.372 | LOAD | GroupBatchParam | 12/30/2019 05:16:33 |  | 698.14 | 9.83 | 2.6 | 0.83 | 711.4 | -1.028 |  | 12.33 | 0.17 | 0.07 | 0.02 | 12.59
KP INTERNAL LOAD | KP INTERNAL LOAD | 2019-11-04 05:00 | 730.909 | LOAD | GroupBatchParam | 12/30/2019 05:16:33 |  | 718.73 | 9.84 | 2.65 | 0.83 | 732.05 | -1.141 |  | 12.33 | 0.17 | 0.07 | 0.02 | 12.59
KP INTERNAL LOAD | KP INTERNAL LOAD | 2019-11-04 06:00 | 766.435 | LOAD | GroupBatchParam | 12/30/2019 05:16:33 |  | 753.52 | 10.39 | 2.65 | 0.8 | 767.36 | -0.925 |  | 13.32 | 0.18 | 0.07 | 0.02 | 13.59
KP INTERNAL LOAD | KP INTERNAL LOAD | 2019-11-04 07:00 | 823.955 | LOAD | GroupBatchParam | 12/30/2019 05:16:33 |  | 809.46 | 11.53 | 2.75 | 0.82 | 824.56 | -0.605 |  | 14.99 | 0.21 | 0.07 | 0.02 | 15.29
KP INTERNAL LOAD | KP INTERNAL LOAD | 2019-11-04 08:00 | 835.232 | LOAD | GroupBatchParam | 12/30/2019 05:16:33 |  | 819.21 | 12.28 | 2.68 | 0.83 | 835 | 0.232 |  | 14.38 | 0.22 | 0.07 | 0.02 | 14.69
KP INTERNAL LOAD | KP INTERNAL LOAD | 2019-11-04 09:00 | 829.071 | LOAD | GroupBatchParam | 12/30/2019 05:16:33 |  | 812.58 | 12.43 | 2.63 | 0.83 | 828.47 | 0.601 |  | 12.71 | 0.19 | 0.06 | 0.02 | 12.98
KP INTERNAL LOAD | KP INTERNAL LOAD | 2019-11-04 10:00 | 777.474 | LOAD | GroupBatchParam | 12/30/2019 05:16:33 |  | 761.48 | 11.64 | 2.63 | 0.84 | 776.59 | 0.884 |  | 11.82 | 0.18 | 0.06 | 0.02 | 12.08
KP INTERNAL LOAD | KP INTERNAL LOAD | 2019-11-04 11:00 | 716.382 | LOAD | GroupBatchParam | 12/30/2019 05:16:33 |  | 700.81 | 10.99 | 2.66 | 0.82 | 715.28 | 1.102 |  | 10.81 | 0.17 | 0.06 | 0.02 | 11.06
KP INTERNAL LOAD | KP INTERNAL LOAD | 2019-11-04 12:00 | 664.468 | LOAD | GroupBatchParam | 12/30/2019 05:16:33 |  | 649.28 | 10.35 | 2.76 | 0.81 | 663.2 | 1.268 |  | 9.55 | 0.15 | 0.06 | 0.02 | 9.78
KP INTERNAL LOAD | KP INTERNAL LOAD | 2019-11-04 13:00 | 634.715 | LOAD | GroupBatchParam | 12/30/2019 05:16:33 |  | 620.4 | 9.74 | 2.73 | 0.81 | 633.68 | 1.035 |  | 8.85 | 0.14 | 0.06 | 0.02 | 9.07
KP INTERNAL LOAD | KP INTERNAL LOAD | 2019-11-04 14:00 | 616.581 | LOAD | GroupBatchParam | 12/30/2019 05:16:33 |  | 602.72 | 9.47 | 2.7 | 0.81 | 615.7 | 0.881 |  | 8.76 | 0.14 | 0.06 | 0.02 | 8.98
KP INTERNAL LOAD | KP INTERNAL LOAD | 2019-11-04 15:00 | 605.106 | LOAD | GroupBatchParam | 12/30/2019 05:16:33 |  | 591.9 | 9.02 | 2.76 | 0.82 | 604.5 | 0.606 |  | 8.67 | 0.13 | 0.06 | 0.02 | 8.88
KP INTERNAL LOAD | KP INTERNAL LOAD | 2019-11-04 16:00 | 597.159 | LOAD | GroupBatchParam | 12/30/2019 05:16:33 |  | 584.58 | 8.88 | 2.75 | 0.82 | 597.03 | 0.129 |  | 8.65 | 0.13 | 0.06 | 0.02 | 8.86
KP INTERNAL LOAD | KP INTERNAL LOAD | 2019-11-04 17:00 | 601.633 | LOAD | GroupBatchParam | 12/30/2019 05:16:33 |  | 589.02 | 8.88 | 2.68 | 0.81 | 601.39 | 0.243 |  | 8.67 | 0.13 | 0.06 | 0.02 | 8.88
KP INTERNAL LOAD | KP INTERNAL LOAD | 2019-11-04 18:00 | 624.87 | LOAD | GroupBatchParam | 12/30/2019 05:16:33 |  | 612.23 | 9 | 2.68 | 0.82 | 624.73 | 0.14 |  | 8.97 | 0.13 | 0.06 | 0.02 | 9.18
KP INTERNAL LOAD | KP INTERNAL LOAD | 2019-11-04 19:00 | 659.555 | LOAD | GroupBatchParam | 12/30/2019 05:16:33 |  | 646.36 | 9.73 | 2.7 | 0.83 | 659.62 | -0.065 |  | 9.65 | 0.14 | 0.06 | 0.02 | 9.87
KP INTERNAL LOAD | KP INTERNAL LOAD | 2019-11-04 20:00 | 664.281 | LOAD | GroupBatchParam | 12/30/2019 05:16:33 |  | 650.73 | 9.85 | 2.68 | 0.83 | 664.09 | 0.191 |  | 9.46 | 0.14 | 0.06 | 0.02 | 9.68
KP INTERNAL LOAD | KP INTERNAL LOAD | 2019-11-04 21:00 | 668.319 | LOAD | GroupBatchParam | 12/30/2019 05:16:33 |  | 654.62 | 9.87 | 2.68 | 0.83 | 668 | 0.319 |  | 9.74 | 0.15 | 0.06 | 0.02 | 9.97
KP INTERNAL LOAD | KP INTERNAL LOAD | 2019-11-04 22:00 | 665.499 | LOAD | GroupBatchParam | 12/30/2019 05:16:33 |  | 651.83 | 9.72 | 2.68 | 0.85 | 665.08 | 0.419 |  | 9.26 | 0.14 | 0.06 | 0.02 | 9.48
KP INTERNAL LOAD | KP INTERNAL LOAD | 2019-11-04 23:00 | 655.267 | LOAD | GroupBatchParam | 12/30/2019 05:16:33 |  | 641.8 | 9.33 | 2.71 | 0.84 | 654.68 | 0.587 |  | 8.66 | 0.13 | 0.06 | 0.02 | 8.87
KP INTERNAL LOAD | KP INTERNAL LOAD | 2019-11-05 | 641.227 | LOAD | GroupBatchParam | 12/30/2019 05:16:33 |  | 628.25 | 8.76 | 2.68 | 0.85 | 640.54 | 0.687 |  | 8.57 | 0.12 | 0.06 | 0.02 | 8.77
KP INTERNAL LOAD | KP INTERNAL LOAD | 2019-11-05 01:00 | 642.77 | LOAD | GroupBatchParam | 12/30/2019 05:16:33 |  | 630.09 | 8.67 | 2.7 | 0.84 | 642.3 | 0.47 |  | 8.88 | 0.12 | 0.06 | 0.02 | 9.08
KP INTERNAL LOAD | KP INTERNAL LOAD | 2019-11-05 02:00 | 642.834 | LOAD | GroupBatchParam | 12/30/2019 05:16:33 |  | 630.3 | 8.6 | 2.73 | 0.85 | 642.48 | 0.354 |  | 8.67 | 0.12 | 0.06 | 0.02 | 8.87
KP INTERNAL LOAD | KP INTERNAL LOAD | 2019-11-05 03:00 | 636.715 | LOAD | GroupBatchParam | 12/30/2019 05:16:33 |  | 624.1 | 8.67 | 2.75 | 0.86 | 636.38 | 0.335 |  | 8.66 | 0.12 | 0.06 | 0.02 | 8.86
KP INTERNAL LOAD | KP INTERNAL LOAD | 2019-11-05 04:00 | 646.899 | LOAD | GroupBatchParam | 12/30/2019 05:16:33 |  | 634.68 | 8.56 | 2.71 | 0.87 | 646.82 | 0.079 |  | 8.68 | 0.12 | 0.06 | 0.02 | 8.88
KP INTERNAL LOAD | KP INTERNAL LOAD | 2019-11-05 05:00 | 661.587 | LOAD | GroupBatchParam | 12/30/2019 05:16:33 |  | 649.68 | 8.65 | 2.7 | 0.85 | 661.88 | -0.293 |  | 8.97 | 0.12 | 0.05 | 0.02 | 9.16
KP INTERNAL LOAD | KP INTERNAL LOAD | 2019-11-05 06:00 | 672.982 | LOAD | GroupBatchParam | 12/30/2019 05:16:33 |  | 660.7 | 8.85 | 2.71 | 0.85 | 673.11 | -0.128 |  | 9.77 | 0.13 | 0.06 | 0.02 | 9.98
KP INTERNAL LOAD | KP INTERNAL LOAD | 2019-11-05 07:00 | 709.722 | LOAD | GroupBatchParam | 12/30/2019 05:16:33 |  | 696.76 | 9.48 | 2.78 | 0.87 | 709.89 | -0.168 |  | 10.65 | 0.14 | 0.06 | 0.02 | 10.87
KP INTERNAL LOAD | KP INTERNAL LOAD | 2019-11-05 08:00 | 719.166 | LOAD | GroupBatchParam | 12/30/2019 05:16:33 |  | 704.66 | 10.26 | 2.78 | 0.86 | 718.56 | 0.606 |  | 10.94 | 0.16 | 0.06 | 0.02 | 11.18
KP INTERNAL LOAD | KP INTERNAL LOAD | 2019-11-05 09:00 | 722.705 | LOAD | GroupBatchParam | 12/30/2019 05:16:33 |  | 707.08 | 10.66 | 3.19 | 0.88 | 721.81 | 0.895 |  | 10.94 | 0.17 | 0.07 | 0.02 | 11.2
KP INTERNAL LOAD | KP INTERNAL LOAD | 2019-11-05 10:00 | 706.82 | LOAD | GroupBatchParam | 12/30/2019 05:16:33 |  | 690.64 | 10.34 | 3.92 | 0.86 | 705.76 | 1.06 |  | 10.64 | 0.16 | 0.09 | 0.02 | 10.91
KP INTERNAL LOAD | KP INTERNAL LOAD | 2019-11-05 11:00 | 692.336 | LOAD | GroupBatchParam | 12/30/2019 05:16:33 |  | 675.79 | 10.9 | 3.94 | 0.87 | 691.5 | 0.836 |  | 10.43 | 0.17 | 0.09 | 0.02 | 10.71
KP INTERNAL LOAD | KP INTERNAL LOAD | 2019-11-05 12:00 | 661.174 | LOAD | GroupBatchParam | 12/30/2019 05:16:33 |  | 644.88 | 10.76 | 3.89 | 0.88 | 660.41 | 0.764 |  | 10.23 | 0.17 | 0.09 | 0.02 | 10.51
KP INTERNAL LOAD | KP INTERNAL LOAD | 2019-11-05 13:00 | 633.886 | LOAD | GroupBatchParam | 12/30/2019 05:16:33 |  | 618.08 | 10.19 | 3.89 | 0.87 | 633.03 | 0.856 |  | 9.54 | 0.16 | 0.09 | 0.02 | 9.81
KP INTERNAL LOAD | KP INTERNAL LOAD | 2019-11-05 14:00 | 622.53 | LOAD | GroupBatchParam | 12/30/2019 05:16:33 |  | 606.77 | 10.36 | 3.76 | 0.86 | 621.75 | 0.78 |  | 9.14 | 0.16 | 0.08 | 0.02 | 9.4
KP INTERNAL LOAD | KP INTERNAL LOAD | 2019-11-05 15:00 | 613.979 | LOAD | GroupBatchParam | 12/30/2019 05:16:33 |  | 599.01 | 9.97 | 3.71 | 0.87 | 613.56 | 0.419 |  | 8.85 | 0.15 | 0.08 | 0.02 | 9.1
KP INTERNAL LOAD | KP INTERNAL LOAD | 2019-11-05 16:00 | 610.144 | LOAD | GroupBatchParam | 12/30/2019 05:16:33 |  | 595.47 | 9.9 | 3.74 | 0.85 | 609.96 | 0.184 |  | 8.46 | 0.14 | 0.08 | 0.02 | 8.7
KP INTERNAL LOAD | KP INTERNAL LOAD | 2019-11-05 17:00 | 609.171 | LOAD | GroupBatchParam | 12/30/2019 05:16:33 |  | 594.73 | 9.78 | 3.69 | 0.83 | 609.03 | 0.141 |  | 8.66 | 0.14 | 0.08 | 0.02 | 8.9
KP INTERNAL LOAD | KP INTERNAL LOAD | 2019-11-05 18:00 | 635.12 | LOAD | GroupBatchParam | 12/30/2019 05:16:33 |  | 620.74 | 9.95 | 3.66 | 0.81 | 635.16 | -0.04 |  | 8.86 | 0.14 | 0.08 | 0.02 | 9.1
KP INTERNAL LOAD | KP INTERNAL LOAD | 2019-11-05 19:00 | 663.121 | LOAD | GroupBatchParam | 12/30/2019 05:16:33 |  | 648.22 | 10.56 | 3.66 | 0.82 | 663.26 | -0.139 |  | 9.15 | 0.15 | 0.08 | 0.02 | 9.4
KP INTERNAL LOAD | KP INTERNAL LOAD | 2019-11-05 20:00 | 659.218 | LOAD | GroupBatchParam | 12/30/2019 05:16:33 |  | 644.13 | 10.83 | 3.72 | 0.83 | 659.51 | -0.292 |  | 8.95 | 0.15 | 0.08 | 0.02 | 9.2
KP INTERNAL LOAD | KP INTERNAL LOAD | 2019-11-05 21:00 | 662 | LOAD | GroupBatchParam | 12/30/2019 05:16:33 |  | 646.7 | 11.06 | 3.71 | 0.84 | 662.31 | -0.31 |  | 8.95 | 0.15 | 0.08 | 0.02 | 9.2
KP INTERNAL LOAD | KP INTERNAL LOAD | 2019-11-05 22:00 | 650.326 | LOAD | GroupBatchParam | 12/30/2019 05:16:33 |  | 635.53 | 10.69 | 3.67 | 0.84 | 650.73 | -0.404 |  | 8.54 | 0.14 | 0.07 | 0.02 | 8.77
KP INTERNAL LOAD | KP INTERNAL LOAD | 2019-11-05 23:00 | 636.275 | LOAD | GroupBatchParam | 12/30/2019 05:16:33 |  | 621.76 | 10.34 | 3.71 | 0.85 | 636.66 | -0.385 |  | 8.15 | 0.14 | 0.07 | 0.02 | 8.38
KP INTERNAL LOAD | KP INTERNAL LOAD | 2019-11-06 | 629.989 | LOAD | GroupBatchParam | 12/30/2019 05:16:33 |  | 615.8 | 10.14 | 3.71 | 0.85 | 630.5 | -0.511 |  | 7.87 | 0.13 | 0.07 | 0.02 | 8.09
KP INTERNAL LOAD | KP INTERNAL LOAD | 2019-11-06 01:00 | 615.917 | LOAD | GroupBatchParam | 12/30/2019 05:16:33 |  | 599.97 | 9.91 | 3.29 | 0.86 | 614.03 | 1.887 |  | 7.86 | 0.13 | 0.07 | 0.02 | 8.08
KP INTERNAL LOAD | KP INTERNAL LOAD | 2019-11-06 02:00 | 617.087 | LOAD | GroupBatchParam | 12/30/2019 05:16:33 |  | 602.17 | 9.36 | 2.65 | 0.86 | 615.04 | 2.047 |  | 7.78 | 0.12 | 0.05 | 0.02 | 7.97
KP INTERNAL LOAD | KP INTERNAL LOAD | 2019-11-06 03:00 | 623.071 | LOAD | GroupBatchParam | 12/30/2019 05:16:33 |  | 607.55 | 9.72 | 2.66 | 0.84 | 620.77 | 2.301 |  | 8.06 | 0.13 | 0.05 | 0.02 | 8.26
KP INTERNAL LOAD | KP INTERNAL LOAD | 2019-11-06 04:00 | 635.401 | LOAD | GroupBatchParam | 12/30/2019 05:16:33 |  | 619.53 | 9.8 | 2.83 | 0.85 | 633.01 | 2.391 |  | 8.55 | 0.14 | 0.06 | 0.02 | 8.77
KP INTERNAL LOAD | KP INTERNAL LOAD | 2019-11-06 05:00 | 655.726 | LOAD | GroupBatchParam | 12/30/2019 05:16:33 |  | 639.57 | 10.16 | 2.86 | 0.85 | 653.44 | 2.286 |  | 9.25 | 0.15 | 0.06 | 0.02 | 9.48
KP INTERNAL LOAD | KP INTERNAL LOAD | 2019-11-06 06:00 | 686.076 | LOAD | GroupBatchParam | 12/30/2019 05:16:33 |  | 669.34 | 10.77 | 2.9 | 0.86 | 683.87 | 2.206 |  | 10.23 | 0.17 | 0.07 | 0.02 | 10.49
KP INTERNAL LOAD | KP INTERNAL LOAD | 2019-11-06 07:00 | 751.48 | LOAD | GroupBatchParam | 12/30/2019 05:16:33 |  | 733.5 | 12.06 | 2.9 | 0.86 | 749.32 | 2.16 |  | 12.69 | 0.21 | 0.07 | 0.02 | 12.99
KP INTERNAL LOAD | KP INTERNAL LOAD | 2019-11-06 08:00 | 760.624 | LOAD | GroupBatchParam | 12/30/2019 05:16:33 |  | 742.25 | 12.21 | 2.9 | 0.85 | 758.21 | 2.414 |  | 13.38 | 0.22 | 0.08 | 0.02 | 13.7
KP INTERNAL LOAD | KP INTERNAL LOAD | 2019-11-06 09:00 | 755.105 | LOAD | GroupBatchParam | 12/30/2019 05:16:33 |  | 736.84 | 12.15 | 2.86 | 0.86 | 752.71 | 2.395 |  | 13.28 | 0.22 | 0.07 | 0.02 | 13.59
KP INTERNAL LOAD | KP INTERNAL LOAD | 2019-11-06 10:00 | 734.107 | LOAD | GroupBatchParam | 12/30/2019 05:16:33 |  | 716.65 | 11.8 | 2.86 | 0.85 | 732.16 | 1.947 |  | 12.49 | 0.21 | 0.07 | 0.02 | 12.79
KP INTERNAL LOAD | KP INTERNAL LOAD | 2019-11-06 11:00 | 683.023 | LOAD | GroupBatchParam | 12/30/2019 05:16:33 |  | 666.57 | 11.06 | 2.88 | 0.85 | 681.36 | 1.663 |  | 11.51 | 0.19 | 0.07 | 0.02 | 11.79
KP INTERNAL LOAD | KP INTERNAL LOAD | 2019-11-06 12:00 | 644.351 | LOAD | GroupBatchParam | 12/30/2019 05:16:33 |  | 628.55 | 10.41 | 2.81 | 0.84 | 642.61 | 1.741 |  | 10.33 | 0.17 | 0.07 | 0.02 | 10.59
KP INTERNAL LOAD | KP INTERNAL LOAD | 2019-11-06 13:00 | 619.558 | LOAD | GroupBatchParam | 12/30/2019 05:16:33 |  | 604.87 | 9.58 | 2.81 | 0.84 | 618.1 | 1.458 |  | 9.65 | 0.15 | 0.07 | 0.02 | 9.89
KP INTERNAL LOAD | KP INTERNAL LOAD | 2019-11-06 14:00 | 598.526 | LOAD | GroupBatchParam | 12/30/2019 05:16:33 |  | 584.03 | 9.47 | 2.8 | 0.84 | 597.14 | 1.386 |  | 9.23 | 0.15 | 0.07 | 0.02 | 9.47
KP INTERNAL LOAD | KP INTERNAL LOAD | 2019-11-06 15:00 | 588.352 | LOAD | GroupBatchParam | 12/30/2019 05:16:33 |  | 575.1 | 8.78 | 2.81 | 0.84 | 587.53 | 0.822 |  | 8.77 | 0.13 | 0.07 | 0.02 | 8.99
KP INTERNAL LOAD | KP INTERNAL LOAD | 2019-11-06 16:00 | 582.987 | LOAD | GroupBatchParam | 12/30/2019 05:16:33 |  | 569.3 | 8.98 | 2.85 | 0.82 | 581.95 | 1.037 |  | 8.75 | 0.14 | 0.07 | 0.02 | 8.98
KP INTERNAL LOAD | KP INTERNAL LOAD | 2019-11-06 17:00 | 589.053 | LOAD | GroupBatchParam | 12/30/2019 05:16:33 |  | 574.94 | 9.5 | 2.81 | 0.82 | 588.07 | 0.983 |  | 8.66 | 0.14 | 0.06 | 0.02 | 8.88
KP INTERNAL LOAD | KP INTERNAL LOAD | 2019-11-06 18:00 | 620.512 | LOAD | GroupBatchParam | 12/30/2019 05:16:33 |  | 606.32 | 9.63 | 3.01 | 0.83 | 619.79 | 0.722 |  | 9.35 | 0.15 | 0.07 | 0.02 | 9.59
KP INTERNAL LOAD | KP INTERNAL LOAD | 2019-11-06 19:00 | 637.84 | LOAD | GroupBatchParam | 12/30/2019 05:16:33 |  | 623.62 | 9.91 | 2.75 | 0.85 | 637.13 | 0.71 |  | 9.74 | 0.15 | 0.06 | 0.02 | 9.97
KP INTERNAL LOAD | KP INTERNAL LOAD | 2019-11-06 20:00 | 646.13 | LOAD | GroupBatchParam | 12/30/2019 05:16:33 |  | 632.16 | 9.86 | 2.73 | 0.83 | 645.58 | 0.55 |  | 9.55 | 0.15 | 0.06 | 0.02 | 9.78
KP INTERNAL LOAD | KP INTERNAL LOAD | 2019-11-06 21:00 | 645.96 | LOAD | GroupBatchParam | 12/30/2019 05:16:33 |  | 631.87 | 9.97 | 2.75 | 0.81 | 645.4 | 0.56 |  | 9.44 | 0.15 | 0.06 | 0.02 | 9.67
KP INTERNAL LOAD | KP INTERNAL LOAD | 2019-11-06 22:00 | 633.614 | LOAD | GroupBatchParam | 12/30/2019 05:16:33 |  | 620.11 | 9.6 | 2.76 | 0.82 | 633.29 | 0.324 |  | 9.16 | 0.14 | 0.06 | 0.02 | 9.38
KP INTERNAL LOAD | KP INTERNAL LOAD | 2019-11-06 23:00 | 610.562 | LOAD | GroupBatchParam | 12/30/2019 05:16:33 |  | 597.74 | 8.75 | 2.75 | 0.91 | 610.15 | 0.412 |  | 8.86 | 0.13 | 0.06 | 0.02 | 9.07
KP INTERNAL LOAD | KP INTERNAL LOAD | 2019-11-07 | 588.463 | LOAD | GroupBatchParam | 12/30/2019 05:16:33 |  | 576.17 | 8.35 | 2.76 | 0.92 | 588.2 | 0.263 |  | 8.28 | 0.12 | 0.06 | 0.02 | 8.48
KP INTERNAL LOAD | KP INTERNAL LOAD | 2019-11-07 01:00 | 565.308 | LOAD | GroupBatchParam | 12/30/2019 05:16:33 |  | 552.62 | 8.14 | 2.78 | 0.91 | 564.45 | 0.858 |  | 7.87 | 0.12 | 0.06 | 0.02 | 8.07
KP INTERNAL LOAD | KP INTERNAL LOAD | 2019-11-07 02:00 | 552.08 | LOAD | GroupBatchParam | 12/30/2019 05:16:33 |  | 539.72 | 7.74 | 2.77 | 0.92 | 551.15 | 0.93 |  | 7.48 | 0.11 | 0.06 | 0.02 | 7.67
KP INTERNAL LOAD | KP INTERNAL LOAD | 2019-11-07 03:00 | 550.994 | LOAD | GroupBatchParam | 12/30/2019 05:16:33 |  | 538.6 | 7.81 | 2.77 | 0.92 | 550.1 | 0.894 |  | 7.2 | 0.1 | 0.06 | 0.02 | 7.38
KP INTERNAL LOAD | KP INTERNAL LOAD | 2019-11-07 04:00 | 548.25 | LOAD | GroupBatchParam | 12/30/2019 05:16:33 |  | 535.94 | 7.82 | 2.68 | 0.89 | 547.33 | 0.92 |  | 7.38 | 0.11 | 0.06 | 0.02 | 7.57
KP INTERNAL LOAD | KP INTERNAL LOAD | 2019-11-07 05:00 | 561.18 | LOAD | GroupBatchParam | 12/30/2019 05:16:33 |  | 549.29 | 7.96 | 2.58 | 0.8 | 560.63 | 0.55 |  | 7.59 | 0.11 | 0.05 | 0.02 | 7.77
KP INTERNAL LOAD | KP INTERNAL LOAD | 2019-11-07 06:00 | 589.279 | LOAD | GroupBatchParam | 12/30/2019 05:16:33 |  | 576.96 | 8.37 | 2.59 | 0.8 | 588.72 | 0.559 |  | 8.08 | 0.12 | 0.06 | 0.02 | 8.28
KP INTERNAL LOAD | KP INTERNAL LOAD | 2019-11-07 07:00 | 636.743 | LOAD | GroupBatchParam | 12/30/2019 05:16:33 |  | 623.14 | 9.47 | 2.65 | 0.84 | 636.1 | 0.643 |  | 9.55 | 0.14 | 0.06 | 0.02 | 9.77
KP INTERNAL LOAD | KP INTERNAL LOAD | 2019-11-07 08:00 | 653.463 | LOAD | GroupBatchParam | 12/30/2019 05:16:33 |  | 638.71 | 10.01 | 2.63 | 0.94 | 652.29 | 1.173 |  | 10.44 | 0.16 | 0.06 | 0.02 | 10.68
KP INTERNAL LOAD | KP INTERNAL LOAD | 2019-11-07 09:00 | 652.376 | LOAD | GroupBatchParam | 12/30/2019 05:16:33 |  | 636.96 | 10.45 | 2.6 | 0.92 | 650.93 | 1.446 |  | 10.13 | 0.17 | 0.06 | 0.02 | 10.38
KP INTERNAL LOAD | KP INTERNAL LOAD | 2019-11-07 10:00 | 656.542 | LOAD | GroupBatchParam | 12/30/2019 05:16:33 |  | 641.08 | 10.11 | 2.63 | 0.91 | 654.73 | 1.812 |  | 10.34 | 0.16 | 0.06 | 0.02 | 10.58
KP INTERNAL LOAD | KP INTERNAL LOAD | 2019-11-07 11:00 | 663.951 | LOAD | GroupBatchParam | 12/30/2019 05:16:33 |  | 648.73 | 10 | 2.63 | 0.92 | 662.28 | 1.671 |  | 10.34 | 0.16 | 0.06 | 0.02 | 10.58
KP INTERNAL LOAD | KP INTERNAL LOAD | 2019-11-07 12:00 | 670.152 | LOAD | GroupBatchParam | 12/30/2019 05:16:33 |  | 653.95 | 10.36 | 3.03 | 0.98 | 668.32 | 1.832 |  | 9.75 | 0.15 | 0.07 | 0.02 | 9.99
KP INTERNAL LOAD | KP INTERNAL LOAD | 2019-11-07 13:00 | 676.413 | LOAD | GroupBatchParam | 12/30/2019 05:16:33 |  | 659.44 | 10.45 | 3.28 | 0.97 | 674.14 | 2.273 |  | 9.75 | 0.15 | 0.07 | 0.02 | 9.99
KP INTERNAL LOAD | KP INTERNAL LOAD | 2019-11-07 14:00 | 681.619 | LOAD | GroupBatchParam | 12/30/2019 05:16:33 |  | 660.95 | 10.55 | 3.31 | 0.97 | 675.78 | 5.839 |  | 9.74 | 0.16 | 0.07 | 0.02 | 9.99
KP INTERNAL LOAD | KP INTERNAL LOAD | 2019-11-07 15:00 | 683.154 | LOAD | GroupBatchParam | 12/30/2019 05:16:33 |  | 665.72 | 10.72 | 4.43 | 0.96 | 681.83 | 1.324 |  | 9.64 | 0.15 | 0.1 | 0.02 | 9.91
KP INTERNAL LOAD | KP INTERNAL LOAD | 2019-11-07 16:00 | 679.575 | LOAD | GroupBatchParam | 12/30/2019 05:16:33 |  | 662.39 | 10.45 | 4.45 | 0.96 | 678.25 | 1.325 |  | 9.85 | 0.15 | 0.1 | 0.02 | 10.12
KP INTERNAL LOAD | KP INTERNAL LOAD | 2019-11-07 17:00 | 685.285 | LOAD | GroupBatchParam | 12/30/2019 05:16:33 |  | 667.76 | 10.78 | 4.43 | 0.97 | 683.94 | 1.345 |  | 10.33 | 0.17 | 0.1 | 0.02 | 10.62
KP INTERNAL LOAD | KP INTERNAL LOAD | 2019-11-07 18:00 | 725.541 | LOAD | GroupBatchParam | 12/30/2019 05:16:33 |  | 690.85 | 11.28 | 21.59 | 0.99 | 724.71 | 0.831 |  | 10.63 | 0.17 | 0.49 | 0.02 | 11.31
KP INTERNAL LOAD | KP INTERNAL LOAD | 2019-11-07 19:00 | 727.086 | LOAD | GroupBatchParam | 12/30/2019 05:16:33 |  | 692.56 | 11.79 | 20.92 | 0.97 | 726.24 | 0.846 |  | 9.64 | 0.16 | 0.44 | 0.02 | 10.26
KP INTERNAL LOAD | KP INTERNAL LOAD | 2019-11-07 20:00 | 732.082 | LOAD | GroupBatchParam | 12/30/2019 05:16:33 |  | 687.24 | 11.89 | 20.73 | 0.98 | 720.84 | 11.242 |  | 9.38 | 0.16 | 0.41 | 0.02 | 9.97
KP INTERNAL LOAD | KP INTERNAL LOAD | 2019-11-07 21:00 | 734.922 | LOAD | GroupBatchParam | 12/30/2019 05:16:33 |  | 699.96 | 11.88 | 20.77 | 0.99 | 733.6 | 1.322 |  | 9.52 | 0.16 | 0.41 | 0.02 | 10.11
KP INTERNAL LOAD | KP INTERNAL LOAD | 2019-11-07 22:00 | 723.306 | LOAD | GroupBatchParam | 12/30/2019 05:16:33 |  | 689.51 | 11.37 | 20.77 | 0.99 | 722.64 | 0.666 |  | 9.14 | 0.15 | 0.4 | 0.02 | 9.71
KP INTERNAL LOAD | KP INTERNAL LOAD | 2019-11-07 23:00 | 707.573 | LOAD | GroupBatchParam | 12/30/2019 05:16:33 |  | 674.84 | 11.11 | 20.16 | 0.98 | 707.09 | 0.483 |  | 8.64 | 0.14 | 0.38 | 0.02 | 9.18
KP INTERNAL LOAD | KP INTERNAL LOAD | 2019-11-08 | 700.312 | LOAD | GroupBatchParam | 12/30/2019 05:16:33 |  | 668.15 | 10.79 | 20.12 | 1 | 700.06 | 0.252 |  | 8.46 | 0.14 | 0.38 | 0.02 | 9
KP INTERNAL LOAD | KP INTERNAL LOAD | 2019-11-08 01:00 | 694.422 | LOAD | GroupBatchParam | 12/30/2019 05:16:33 |  | 661.64 | 10.7 | 20.11 | 1.01 | 693.46 | 0.962 |  | 8.25 | 0.13 | 0.37 | 0.02 | 8.77
KP INTERNAL LOAD | KP INTERNAL LOAD | 2019-11-08 02:00 | 696.431 | LOAD | GroupBatchParam | 12/30/2019 05:16:33 |  | 665.49 | 10.51 | 18.26 | 1.01 | 695.27 | 1.161 |  | 8.45 | 0.13 | 0.35 | 0.02 | 8.95
KP INTERNAL LOAD | KP INTERNAL LOAD | 2019-11-08 03:00 | 708.953 | LOAD | GroupBatchParam | 12/30/2019 05:16:33 |  | 677.45 | 10.74 | 18.23 | 1 | 707.42 | 1.533 |  | 8.66 | 0.14 | 0.35 | 0.02 | 9.17
KP INTERNAL LOAD | KP INTERNAL LOAD | 2019-11-08 04:00 | 724.029 | LOAD | GroupBatchParam | 12/30/2019 05:16:33 |  | 693.25 | 10.91 | 17.31 | 0.99 | 722.46 | 1.569 |  | 8.95 | 0.14 | 0.33 | 0.02 | 9.44
KP INTERNAL LOAD | KP INTERNAL LOAD | 2019-11-08 05:00 | 743.555 | LOAD | GroupBatchParam | 12/30/2019 05:16:33 |  | 712.2 | 11.38 | 17.52 | 1.02 | 742.12 | 1.435 |  | 9.55 | 0.15 | 0.35 | 0.02 | 10.07
KP INTERNAL LOAD | KP INTERNAL LOAD | 2019-11-08 06:00 | 778.241 | LOAD | GroupBatchParam | 12/30/2019 05:16:33 |  | 746.13 | 12.03 | 17.67 | 1 | 776.83 | 1.411 |  | 10.33 | 0.17 | 0.35 | 0.02 | 10.87
KP INTERNAL LOAD | KP INTERNAL LOAD | 2019-11-08 07:00 | 838.373 | LOAD | GroupBatchParam | 12/30/2019 05:16:33 |  | 804.46 | 13.29 | 17.88 | 0.99 | 836.62 | 1.753 |  | 11.9 | 0.2 | 0.37 | 0.02 | 12.49
KP INTERNAL LOAD | KP INTERNAL LOAD | 2019-11-08 08:00 | 863.288 | LOAD | GroupBatchParam | 12/30/2019 05:16:33 |  | 828.41 | 13.77 | 18.08 | 1.01 | 861.27 | 2.018 |  | 12.89 | 0.21 | 0.4 | 0.02 | 13.52
KP INTERNAL LOAD | KP INTERNAL LOAD | 2019-11-08 09:00 | 863.573 | LOAD | GroupBatchParam | 12/30/2019 05:16:33 |  | 829.83 | 12.99 | 17.13 | 1.03 | 860.98 | 2.593 |  | 12.31 | 0.19 | 0.37 | 0.02 | 12.89
KP INTERNAL LOAD | KP INTERNAL LOAD | 2019-11-08 10:00 | 844.114 | LOAD | GroupBatchParam | 12/30/2019 05:16:33 |  | 816.76 | 12.3 | 11.35 | 1.03 | 841.44 | 2.674 |  | 11.62 | 0.17 | 0.23 | 0.02 | 12.04
KP INTERNAL LOAD | KP INTERNAL LOAD | 2019-11-08 11:00 | 815.352 | LOAD | GroupBatchParam | 12/30/2019 05:16:33 |  | 789.45 | 12.27 | 9.82 | 1.05 | 812.59 | 2.762 |  | 11.62 | 0.18 | 0.21 | 0.02 | 12.03
KP INTERNAL LOAD | KP INTERNAL LOAD | 2019-11-08 12:00 | 781.566 | LOAD | GroupBatchParam | 12/30/2019 05:16:33 |  | 755.76 | 12.26 | 9.85 | 1.08 | 778.95 | 2.616 |  | 10.82 | 0.18 | 0.21 | 0.02 | 11.23
KP INTERNAL LOAD | KP INTERNAL LOAD | 2019-11-08 13:00 | 743.458 | LOAD | GroupBatchParam | 12/30/2019 05:16:33 |  | 719.31 | 11.04 | 9.28 | 1.1 | 740.73 | 2.728 |  | 10.14 | 0.16 | 0.19 | 0.02 | 10.51
KP INTERNAL LOAD | KP INTERNAL LOAD | 2019-11-08 14:00 | 713.256 | LOAD | GroupBatchParam | 12/30/2019 05:16:33 |  | 690.15 | 10.67 | 9.12 | 1.1 | 711.04 | 2.216 |  | 9.95 | 0.15 | 0.19 | 0.02 | 10.31
KP INTERNAL LOAD | KP INTERNAL LOAD | 2019-11-08 15:00 | 696.368 | LOAD | GroupBatchParam | 12/30/2019 05:16:33 |  | 674.16 | 10.38 | 8.91 | 1.06 | 694.51 | 1.858 |  | 9.65 | 0.15 | 0.18 | 0.02 | 10
KP INTERNAL LOAD | KP INTERNAL LOAD | 2019-11-08 16:00 | 698.924 | LOAD | GroupBatchParam | 12/30/2019 05:16:33 |  | 677.8 | 10.29 | 8.07 | 1.04 | 697.2 | 1.724 |  | 9.75 | 0.15 | 0.17 | 0.02 | 10.09
KP INTERNAL LOAD | KP INTERNAL LOAD | 2019-11-08 17:00 | 718.003 | LOAD | GroupBatchParam | 12/30/2019 05:16:33 |  | 697.52 | 10.53 | 7 | 1.04 | 716.09 | 1.913 |  | 10.74 | 0.16 | 0.15 | 0.02 | 11.07
KP INTERNAL LOAD | KP INTERNAL LOAD | 2019-11-08 18:00 | 761.115 | LOAD | GroupBatchParam | 12/30/2019 05:16:33 |  | 739.94 | 11.1 | 7.02 | 1.05 | 759.11 | 2.005 |  | 11.92 | 0.18 | 0.16 | 0.02 | 12.28
KP INTERNAL LOAD | KP INTERNAL LOAD | 2019-11-08 19:00 | 797.689 | LOAD | GroupBatchParam | 12/30/2019 05:16:33 |  | 775.75 | 11.67 | 7.02 | 1.09 | 795.53 | 2.159 |  | 12.31 | 0.18 | 0.16 | 0.02 | 12.67
KP INTERNAL LOAD | KP INTERNAL LOAD | 2019-11-08 20:00 | 808.214 | LOAD | GroupBatchParam | 12/30/2019 05:16:33 |  | 786.04 | 12.01 | 7.05 | 1.08 | 806.18 | 2.034 |  | 12.51 | 0.19 | 0.16 | 0.02 | 12.88
KP INTERNAL LOAD | KP INTERNAL LOAD | 2019-11-08 21:00 | 810.834 | LOAD | GroupBatchParam | 12/30/2019 05:16:33 |  | 788.46 | 12.05 | 7.02 | 1.08 | 808.61 | 2.224 |  | 12.71 | 0.19 | 0.16 | 0.02 | 13.08
KP INTERNAL LOAD | KP INTERNAL LOAD | 2019-11-08 22:00 | 816.906 | LOAD | GroupBatchParam | 12/30/2019 05:16:33 |  | 793.98 | 12.11 | 7.55 | 1.08 | 814.72 | 2.186 |  | 12.61 | 0.19 | 0.17 | 0.02 | 12.99
KP INTERNAL LOAD | KP INTERNAL LOAD | 2019-11-08 23:00 | 823.291 | LOAD | GroupBatchParam | 12/30/2019 05:16:33 |  | 800.27 | 12.13 | 7.55 | 1.07 | 821.02 | 2.271 |  | 12.81 | 0.19 | 0.17 | 0.02 | 13.19
KP INTERNAL LOAD | KP INTERNAL LOAD | 2019-11-09 | 817.752 | LOAD | GroupBatchParam | 12/30/2019 05:16:33 |  | 794.59 | 12.01 | 7.54 | 1.07 | 815.21 | 2.542 |  | 12.61 | 0.19 | 0.17 | 0.02 | 12.99
KP INTERNAL LOAD | KP INTERNAL LOAD | 2019-11-09 01:00 | 819.394 | LOAD | GroupBatchParam | 12/30/2019 05:16:33 |  | 798.58 | 11.66 | 7.53 | 1.06 | 818.83 | 0.564 |  | 11.81 | 0.17 | 0.16 | 0.02 | 12.16
KP INTERNAL LOAD | KP INTERNAL LOAD | 2019-11-09 02:00 | 818.582 | LOAD | GroupBatchParam | 12/30/2019 05:16:33 |  | 787.46 | 11.51 | 7.55 | 1.07 | 807.59 | 10.992 |  | 11.55 | 0.17 | 0.16 | 0.02 | 11.9
KP INTERNAL LOAD | KP INTERNAL LOAD | 2019-11-09 03:00 | 830.153 | LOAD | GroupBatchParam | 12/30/2019 05:16:33 |  | 798.56 | 11.99 | 7.62 | 1.08 | 819.25 | 10.903 |  | 11.85 | 0.18 | 0.16 | 0.02 | 12.21
KP INTERNAL LOAD | KP INTERNAL LOAD | 2019-11-09 04:00 | 836.816 | LOAD | GroupBatchParam | 12/30/2019 05:16:33 |  | 816.5 | 11.81 | 7.56 | 1.07 | 836.94 | -0.124 |  | 12.01 | 0.17 | 0.16 | 0.02 | 12.36
KP INTERNAL LOAD | KP INTERNAL LOAD | 2019-11-09 05:00 | 853.768 | LOAD | GroupBatchParam | 12/30/2019 05:16:33 |  | 833.49 | 11.78 | 7.62 | 1.06 | 853.95 | -0.182 |  | 12.13 | 0.17 | 0.16 | 0.02 | 12.48
KP INTERNAL LOAD | KP INTERNAL LOAD | 2019-11-09 06:00 | 858.653 | LOAD | GroupBatchParam | 12/30/2019 05:16:33 |  | 838.77 | 11.88 | 7.58 | 1.06 | 859.29 | -0.637 |  | 13.41 | 0.19 | 0.17 | 0.02 | 13.79
KP INTERNAL LOAD | KP INTERNAL LOAD | 2019-11-09 07:00 | 866.744 | LOAD | GroupBatchParam | 12/30/2019 05:16:33 |  | 848.18 | 12.13 | 7.52 | 1.07 | 868.9 | -2.156 |  | 14 | 0.2 | 0.17 | 0.02 | 14.39
KP INTERNAL LOAD | KP INTERNAL LOAD | 2019-11-09 08:00 | 875.324 | LOAD | GroupBatchParam | 12/30/2019 05:16:33 |  | 851.44 | 12.02 | 7.51 | 1.07 | 872.04 | 3.284 |  | 14.4 | 0.2 | 0.18 | 0.03 | 14.81
KP INTERNAL LOAD | KP INTERNAL LOAD | 2019-11-09 09:00 | 873.337 | LOAD | GroupBatchParam | 12/30/2019 05:16:33 |  | 852.39 | 12.37 | 7.52 | 1.05 | 873.33 | 0.007 |  | 14.59 | 0.21 | 0.18 | 0.02 | 15
KP INTERNAL LOAD | KP INTERNAL LOAD | 2019-11-09 10:00 | 847.423 | LOAD | GroupBatchParam | 12/30/2019 05:16:33 |  | 827.75 | 12.2 | 7.57 | 1.09 | 848.61 | -1.187 |  | 13.88 | 0.2 | 0.18 | 0.03 | 14.29
KP INTERNAL LOAD | KP INTERNAL LOAD | 2019-11-09 11:00 | 785.12 | LOAD | GroupBatchParam | 12/30/2019 05:16:33 |  | 758.28 | 11.65 | 7.54 | 1.09 | 778.56 | 6.56 |  | 12.88 | 0.2 | 0.18 | 0.03 | 13.29
KP INTERNAL LOAD | KP INTERNAL LOAD | 2019-11-09 12:00 | 727.839 | LOAD | GroupBatchParam | 12/30/2019 05:16:33 |  | 697.88 | 10.66 | 7.49 | 1.07 | 717.1 | 10.739 |  | 11.05 | 0.17 | 0.17 | 0.02 | 11.41
KP INTERNAL LOAD | KP INTERNAL LOAD | 2019-11-09 13:00 | 677.483 | LOAD | GroupBatchParam | 12/30/2019 05:16:33 |  | 659.12 | 9.84 | 7.43 | 1.05 | 677.44 | 0.043 |  | 9.74 | 0.14 | 0.16 | 0.02 | 10.06
KP INTERNAL LOAD | KP INTERNAL LOAD | 2019-11-09 14:00 | 644.405 | LOAD | GroupBatchParam | 12/30/2019 05:16:33 |  | 626.39 | 9.42 | 7.42 | 1.03 | 644.26 | 0.145 |  | 8.96 | 0.14 | 0.16 | 0.02 | 9.28
KP INTERNAL LOAD | KP INTERNAL LOAD | 2019-11-09 15:00 | 624.734 | LOAD | GroupBatchParam | 12/30/2019 05:16:33 |  | 607.12 | 9.06 | 7.85 | 1.04 | 625.07 | -0.336 |  | 8.66 | 0.13 | 0.17 | 0.02 | 8.98
KP INTERNAL LOAD | KP INTERNAL LOAD | 2019-11-09 16:00 | 620.433 | LOAD | GroupBatchParam | 12/30/2019 05:16:33 |  | 603.64 | 8.97 | 7.37 | 1.03 | 621.01 | -0.577 |  | 8.87 | 0.13 | 0.16 | 0.02 | 9.18
KP INTERNAL LOAD | KP INTERNAL LOAD | 2019-11-09 17:00 | 640.363 | LOAD | GroupBatchParam | 12/30/2019 05:16:33 |  | 623.64 | 8.89 | 7.43 | 1.03 | 640.99 | -0.627 |  | 9.15 | 0.13 | 0.16 | 0.02 | 9.46
KP INTERNAL LOAD | KP INTERNAL LOAD | 2019-11-09 18:00 | 672.005 | LOAD | GroupBatchParam | 12/30/2019 05:16:33 |  | 655.46 | 9.42 | 7.49 | 1.02 | 673.39 | -1.385 |  | 10.06 | 0.14 | 0.17 | 0.02 | 10.39
KP INTERNAL LOAD | KP INTERNAL LOAD | 2019-11-09 19:00 | 695.173 | LOAD | GroupBatchParam | 12/30/2019 05:16:33 |  | 677.6 | 10.33 | 7.49 | 1.04 | 696.46 | -1.287 |  | 10.62 | 0.16 | 0.18 | 0.03 | 10.99
KP INTERNAL LOAD | KP INTERNAL LOAD | 2019-11-09 20:00 | 710.761 | LOAD | GroupBatchParam | 12/30/2019 05:16:33 |  | 692.93 | 10.64 | 7.52 | 1.03 | 712.12 | -1.359 |  | 11.11 | 0.17 | 0.19 | 0.03 | 11.5
KP INTERNAL LOAD | KP INTERNAL LOAD | 2019-11-09 21:00 | 719.684 | LOAD | GroupBatchParam | 12/30/2019 05:16:33 |  | 701.85 | 10.73 | 7.54 | 1.03 | 721.15 | -1.466 |  | 11.13 | 0.17 | 0.19 | 0.03 | 11.52
KP INTERNAL LOAD | KP INTERNAL LOAD | 2019-11-09 22:00 | 722.453 | LOAD | GroupBatchParam | 12/30/2019 05:16:33 |  | 702.44 | 10.57 | 9.7 | 1.02 | 723.73 | -1.277 |  | 9.35 | 0.14 | 0.23 | 0.02 | 9.74
KP INTERNAL LOAD | KP INTERNAL LOAD | 2019-11-09 23:00 | 718.317 | LOAD | GroupBatchParam | 12/30/2019 05:16:33 |  | 698.24 | 10.49 | 9.95 | 1.04 | 719.72 | -1.403 |  | 9.15 | 0.14 | 0.23 | 0.02 | 9.54
KP INTERNAL LOAD | KP INTERNAL LOAD | 2019-11-10 | 713.25 | LOAD | GroupBatchParam | 12/30/2019 05:16:33 |  | 693.53 | 10.3 | 9.87 | 1.05 | 714.75 | -1.5 |  | 10.15 | 0.15 | 0.22 | 0.02 | 10.54
KP INTERNAL LOAD | KP INTERNAL LOAD | 2019-11-10 01:00 | 705.726 | LOAD | GroupBatchParam | 12/30/2019 05:16:33 |  | 689.83 | 10.03 | 9.76 | 1.04 | 710.66 | -4.934 |  | 9.64 | 0.14 | 0.2 | 0.02 | 10
KP INTERNAL LOAD | KP INTERNAL LOAD | 2019-11-10 02:00 | 704.13 | LOAD | GroupBatchParam | 12/30/2019 05:16:33 |  | 688.37 | 9.57 | 9.82 | 1.04 | 708.8 | -4.67 |  | 9.17 | 0.13 | 0.19 | 0.02 | 9.51
KP INTERNAL LOAD | KP INTERNAL LOAD | 2019-11-10 03:00 | 699.911 | LOAD | GroupBatchParam | 12/30/2019 05:16:33 |  | 683.88 | 9.61 | 9.89 | 1.04 | 704.42 | -4.509 |  | 9.06 | 0.13 | 0.19 | 0.02 | 9.4
KP INTERNAL LOAD | KP INTERNAL LOAD | 2019-11-10 04:00 | 704.147 | LOAD | GroupBatchParam | 12/30/2019 05:16:33 |  | 688.79 | 9.16 | 9.83 | 1.03 | 708.81 | -4.663 |  | 8.67 | 0.12 | 0.18 | 0.02 | 8.99
KP INTERNAL LOAD | KP INTERNAL LOAD | 2019-11-10 05:00 | 707.366 | LOAD | GroupBatchParam | 12/30/2019 05:16:33 |  | 692.93 | 8.87 | 9.8 | 1.04 | 712.64 | -5.274 |  | 8.98 | 0.12 | 0.19 | 0.02 | 9.31
KP INTERNAL LOAD | KP INTERNAL LOAD | 2019-11-10 06:00 | 720.835 | LOAD | GroupBatchParam | 12/30/2019 05:16:33 |  | 706.14 | 9.11 | 9.73 | 1.04 | 726.02 | -5.185 |  | 9.27 | 0.12 | 0.19 | 0.02 | 9.6
KP INTERNAL LOAD | KP INTERNAL LOAD | 2019-11-10 07:00 | 735.536 | LOAD | GroupBatchParam | 12/30/2019 05:16:33 |  | 720.7 | 9.34 | 9.73 | 1.04 | 740.81 | -5.274 |  | 10.15 | 0.13 | 0.2 | 0.02 | 10.5
KP INTERNAL LOAD | KP INTERNAL LOAD | 2019-11-10 08:00 | 739.957 | LOAD | GroupBatchParam | 12/30/2019 05:16:33 |  | 724.54 | 9.61 | 10.09 | 1.05 | 745.29 | -5.333 |  | 10.56 | 0.14 | 0.21 | 0.02 | 10.93
KP INTERNAL LOAD | KP INTERNAL LOAD | 2019-11-10 09:00 | 745.217 | LOAD | GroupBatchParam | 12/30/2019 05:16:33 |  | 729.2 | 9.99 | 10.59 | 1.03 | 750.81 | -5.593 |  | 10.34 | 0.14 | 0.21 | 0.02 | 10.71
KP INTERNAL LOAD | KP INTERNAL LOAD | 2019-11-10 10:00 | 710.207 | LOAD | GroupBatchParam | 12/30/2019 05:16:33 |  | 694.55 | 9.61 | 10.73 | 0.94 | 715.83 | -5.623 |  | 9.47 | 0.13 | 0.21 | 0.02 | 9.83
KP INTERNAL LOAD | KP INTERNAL LOAD | 2019-11-10 11:00 | 648.351 | LOAD | GroupBatchParam | 12/30/2019 05:16:33 |  | 632.92 | 8.83 | 10.93 | 0.95 | 653.63 | -5.279 |  | 8.27 | 0.12 | 0.21 | 0.02 | 8.62
KP INTERNAL LOAD | KP INTERNAL LOAD | 2019-11-10 12:00 | 613.84 | LOAD | GroupBatchParam | 12/30/2019 05:16:33 |  | 595.42 | 8.38 | 13.94 | 1.02 | 618.76 | -4.92 |  | 7.59 | 0.11 | 0.26 | 0.02 | 7.98
KP INTERNAL LOAD | KP INTERNAL LOAD | 2019-11-10 13:00 | 593.13 | LOAD | GroupBatchParam | 12/30/2019 05:16:33 |  | 571.12 | 8.18 | 17.51 | 1.02 | 597.83 | -4.7 |  | 7.18 | 0.1 | 0.34 | 0.02 | 7.64
KP INTERNAL LOAD | KP INTERNAL LOAD | 2019-11-10 14:00 | 577.598 | LOAD | GroupBatchParam | 12/30/2019 05:16:33 |  | 556 | 7.52 | 17.74 | 1 | 582.26 | -4.662 |  | 7.1 | 0.1 | 0.34 | 0.02 | 7.56
KP INTERNAL LOAD | KP INTERNAL LOAD | 2019-11-10 15:00 | 568.696 | LOAD | GroupBatchParam | 12/30/2019 05:16:33 |  | 547.5 | 7.25 | 17.69 | 0.98 | 573.42 | -4.724 |  | 6.91 | 0.09 | 0.34 | 0.02 | 7.36
KP INTERNAL LOAD | KP INTERNAL LOAD | 2019-11-10 16:00 | 571.457 | LOAD | GroupBatchParam | 12/30/2019 05:16:33 |  | 550.32 | 7.31 | 17.73 | 0.99 | 576.35 | -4.893 |  | 7.19 | 0.1 | 0.36 | 0.02 | 7.67
KP INTERNAL LOAD | KP INTERNAL LOAD | 2019-11-10 17:00 | 574.648 | LOAD | GroupBatchParam | 12/30/2019 05:16:33 |  | 553.4 | 7.45 | 17.98 | 0.99 | 579.82 | -5.172 |  | 7.3 | 0.1 | 0.36 | 0.02 | 7.78
KP INTERNAL LOAD | KP INTERNAL LOAD | 2019-11-10 18:00 | 606.1 | LOAD | GroupBatchParam | 12/30/2019 05:16:33 |  | 584.68 | 8.13 | 18 | 0.99 | 611.8 | -5.7 |  | 8.57 | 0.12 | 0.39 | 0.02 | 9.1
KP INTERNAL LOAD | KP INTERNAL LOAD | 2019-11-10 19:00 | 642.925 | LOAD | GroupBatchParam | 12/30/2019 05:16:33 |  | 620.93 | 9 | 17.98 | 0.99 | 648.9 | -5.975 |  | 9.27 | 0.13 | 0.4 | 0.02 | 9.82
KP INTERNAL LOAD | KP INTERNAL LOAD | 2019-11-10 20:00 | 652.559 | LOAD | GroupBatchParam | 12/30/2019 05:16:33 |  | 630.24 | 9.3 | 17.96 | 0.99 | 658.49 | -5.931 |  | 9.05 | 0.13 | 0.38 | 0.02 | 9.58
KP INTERNAL LOAD | KP INTERNAL LOAD | 2019-11-10 21:00 | 648.825 | LOAD | GroupBatchParam | 12/30/2019 05:16:33 |  | 632.71 | 9.22 | 11.68 | 0.99 | 654.6 | -5.775 |  | 9.07 | 0.13 | 0.24 | 0.02 | 9.46
KP INTERNAL LOAD | KP INTERNAL LOAD | 2019-11-10 22:00 | 640.534 | LOAD | GroupBatchParam | 12/30/2019 05:16:33 |  | 629.68 | 8.96 | 6.07 | 1 | 645.71 | -5.176 |  | 8.78 | 0.12 | 0.12 | 0.02 | 9.04
KP INTERNAL LOAD | KP INTERNAL LOAD | 2019-11-10 23:00 | 626.556 | LOAD | GroupBatchParam | 12/30/2019 05:16:33 |  | 618.54 | 8.59 | 3 | 1.02 | 631.15 | -4.594 |  | 8.27 | 0.12 | 0.06 | 0.02 | 8.47
KP INTERNAL LOAD | KP INTERNAL LOAD | 2019-11-11 | 616.444 | LOAD | GroupBatchParam | 12/30/2019 05:16:33 |  | 608.72 | 8.19 | 2.97 | 1 | 620.88 | -4.436 |  | 7.78 | 0.1 | 0.06 | 0.02 | 7.96
KP INTERNAL LOAD | KP INTERNAL LOAD | 2019-11-11 01:00 | 616.145 | LOAD | GroupBatchParam | 12/30/2019 05:16:33 |  | 603.87 | 7.8 | 2.98 | 1.01 | 615.66 | 0.485 |  | 7.31 | 0.09 | 0.05 | 0.02 | 7.47
KP INTERNAL LOAD | KP INTERNAL LOAD | 2019-11-11 02:00 | 626.39 | LOAD | GroupBatchParam | 12/30/2019 05:16:33 |  | 605.61 | 7.71 | 11.35 | 1.01 | 625.68 | 0.71 |  | 7.59 | 0.1 | 0.21 | 0.02 | 7.92
KP INTERNAL LOAD | KP INTERNAL LOAD | 2019-11-11 03:00 | 636.741 | LOAD | GroupBatchParam | 12/30/2019 05:16:33 |  | 614.35 | 8.23 | 12.27 | 1.02 | 635.87 | 0.871 |  | 7.3 | 0.1 | 0.22 | 0.02 | 7.64
KP INTERNAL LOAD | KP INTERNAL LOAD | 2019-11-11 04:00 | 646.527 | LOAD | GroupBatchParam | 12/30/2019 05:16:33 |  | 625.47 | 8.98 | 10.1 | 1.01 | 645.56 | 0.967 |  | 7.18 | 0.1 | 0.17 | 0.02 | 7.47
KP INTERNAL LOAD | KP INTERNAL LOAD | 2019-11-11 05:00 | 671.157 | LOAD | GroupBatchParam | 12/30/2019 05:16:33 |  | 650.29 | 9.05 | 10.03 | 1.02 | 670.39 | 0.767 |  | 7.98 | 0.11 | 0.18 | 0.02 | 8.29
KP INTERNAL LOAD | KP INTERNAL LOAD | 2019-11-11 06:00 | 704.142 | LOAD | GroupBatchParam | 12/30/2019 05:16:33 |  | 683.18 | 9.56 | 10.02 | 0.92 | 703.68 | 0.462 |  | 8.78 | 0.12 | 0.19 | 0.02 | 9.11
KP INTERNAL LOAD | KP INTERNAL LOAD | 2019-11-11 07:00 | 755.272 | LOAD | GroupBatchParam | 12/30/2019 05:16:33 |  | 733.21 | 10.46 | 10 | 1 | 754.67 | 0.602 |  | 10.55 | 0.15 | 0.2 | 0.02 | 10.92
KP INTERNAL LOAD | KP INTERNAL LOAD | 2019-11-11 08:00 | 778.197 | LOAD | GroupBatchParam | 12/30/2019 05:16:33 |  | 751.88 | 10.63 | 13.6 | 1 | 777.11 | 1.087 |  | 11.64 | 0.16 | 0.3 | 0.02 | 12.12
KP INTERNAL LOAD | KP INTERNAL LOAD | 2019-11-11 09:00 | 774.273 | LOAD | GroupBatchParam | 12/30/2019 05:16:33 |  | 745.99 | 10.85 | 15.01 | 1.01 | 772.86 | 1.413 |  | 11.53 | 0.17 | 0.33 | 0.02 | 12.05
KP INTERNAL LOAD | KP INTERNAL LOAD | 2019-11-11 10:00 | 747.26 | LOAD | GroupBatchParam | 12/30/2019 05:16:33 |  | 719.15 | 10.77 | 15.14 | 0.99 | 746.05 | 1.21 |  | 11.12 | 0.17 | 0.34 | 0.02 | 11.65
KP INTERNAL LOAD | KP INTERNAL LOAD | 2019-11-11 11:00 | 692.639 | LOAD | GroupBatchParam | 12/30/2019 05:16:33 |  | 665.08 | 10.29 | 15.07 | 1 | 691.44 | 1.199 |  | 10.14 | 0.16 | 0.33 | 0.02 | 10.65
KP INTERNAL LOAD | KP INTERNAL LOAD | 2019-11-11 12:00 | 655.263 | LOAD | GroupBatchParam | 12/30/2019 05:16:33 |  | 628.45 | 9.92 | 14.63 | 0.98 | 653.98 | 1.283 |  | 9.24 | 0.15 | 0.31 | 0.02 | 9.72
KP INTERNAL LOAD | KP INTERNAL LOAD | 2019-11-11 13:00 | 635.841 | LOAD | GroupBatchParam | 12/30/2019 05:16:33 |  | 609.42 | 9.25 | 14.54 | 0.99 | 634.2 | 1.641 |  | 8.67 | 0.13 | 0.3 | 0.02 | 9.12
KP INTERNAL LOAD | KP INTERNAL LOAD | 2019-11-11 14:00 | 616.41 | LOAD | GroupBatchParam | 12/30/2019 05:16:33 |  | 591.16 | 9.2 | 13.84 | 1 | 615.2 | 1.21 |  | 8.36 | 0.13 | 0.29 | 0.02 | 8.8
KP INTERNAL LOAD | KP INTERNAL LOAD | 2019-11-11 15:00 | 611.966 | LOAD | GroupBatchParam | 12/30/2019 05:16:33 |  | 587.57 | 9.07 | 13.62 | 1 | 611.26 | 0.706 |  | 8.07 | 0.12 | 0.28 | 0.02 | 8.49
KP INTERNAL LOAD | KP INTERNAL LOAD | 2019-11-11 16:00 | 609.541 | LOAD | GroupBatchParam | 12/30/2019 05:16:33 |  | 583.42 | 9.3 | 13.48 | 1.02 | 607.22 | 2.321 |  | 7.97 | 0.13 | 0.28 | 0.02 | 8.4
KP INTERNAL LOAD | KP INTERNAL LOAD | 2019-11-11 17:00 | 604.81 | LOAD | GroupBatchParam | 12/30/2019 05:16:33 |  | 579.7 | 9.37 | 13.94 | 1.02 | 604.03 | 0.78 |  | 8.55 | 0.14 | 0.3 | 0.02 | 9.01
KP INTERNAL LOAD | KP INTERNAL LOAD | 2019-11-11 18:00 | 633.611 | LOAD | GroupBatchParam | 12/30/2019 05:16:33 |  | 608.14 | 9.63 | 14.21 | 1.03 | 633.01 | 0.601 |  | 9.25 | 0.15 | 0.32 | 0.02 | 9.74
KP INTERNAL LOAD | KP INTERNAL LOAD | 2019-11-11 19:00 | 650.306 | LOAD | GroupBatchParam | 12/30/2019 05:16:33 |  | 624.17 | 9.92 | 14.36 | 1.05 | 649.5 | 0.806 |  | 9.34 | 0.15 | 0.31 | 0.02 | 9.82
KP INTERNAL LOAD | KP INTERNAL LOAD | 2019-11-11 20:00 | 653.223 | LOAD | GroupBatchParam | 12/30/2019 05:16:33 |  | 626.85 | 10.2 | 14.5 | 1.06 | 652.61 | 0.613 |  | 9.35 | 0.15 | 0.31 | 0.02 | 9.83
KP INTERNAL LOAD | KP INTERNAL LOAD | 2019-11-11 21:00 | 655.593 | LOAD | GroupBatchParam | 12/30/2019 05:16:33 |  | 628.88 | 10.46 | 14.67 | 1.04 | 655.05 | 0.543 |  | 9.05 | 0.15 | 0.31 | 0.02 | 9.53
KP INTERNAL LOAD | KP INTERNAL LOAD | 2019-11-11 22:00 | 653.16 | LOAD | GroupBatchParam | 12/30/2019 05:16:33 |  | 626.25 | 10.54 | 14.8 | 1.06 | 652.65 | 0.51 |  | 8.74 | 0.15 | 0.31 | 0.02 | 9.22
KP INTERNAL LOAD | KP INTERNAL LOAD | 2019-11-11 23:00 | 655.029 | LOAD | GroupBatchParam | 12/30/2019 05:16:33 |  | 628.08 | 10.11 | 14.9 | 1.07 | 654.16 | 0.869 |  | 7.96 | 0.13 | 0.29 | 0.02 | 8.4
KP INTERNAL LOAD | KP INTERNAL LOAD | 2019-11-12 | 659.136 | LOAD | GroupBatchParam | 12/30/2019 05:16:33 |  | 631.88 | 9.84 | 15.01 | 1.07 | 657.8 | 1.336 |  | 7.88 | 0.12 | 0.29 | 0.02 | 8.31
KP INTERNAL LOAD | KP INTERNAL LOAD | 2019-11-12 01:00 | 675.395 | LOAD | GroupBatchParam | 12/30/2019 05:16:33 |  | 649.55 | 10.07 | 15.02 | 1.06 | 675.7 | -0.305 |  | 7.87 | 0.12 | 0.29 | 0.02 | 8.3
KP INTERNAL LOAD | KP INTERNAL LOAD | 2019-11-12 02:00 | 707.876 | LOAD | GroupBatchParam | 12/30/2019 05:16:33 |  | 681.88 | 10.08 | 15.52 | 1.07 | 708.55 | -0.674 |  | 8.18 | 0.12 | 0.3 | 0.02 | 8.62
KP INTERNAL LOAD | KP INTERNAL LOAD | 2019-11-12 03:00 | 745.857 | LOAD | GroupBatchParam | 12/30/2019 05:16:33 |  | 719.21 | 10.55 | 15.52 | 1.07 | 746.35 | -0.493 |  | 8.56 | 0.13 | 0.3 | 0.02 | 9.01
KP INTERNAL LOAD | KP INTERNAL LOAD | 2019-11-12 04:00 | 775.91 | LOAD | GroupBatchParam | 12/30/2019 05:16:33 |  | 751.77 | 10.76 | 12.77 | 1.07 | 776.37 | -0.46 |  | 8.76 | 0.12 | 0.25 | 0.02 | 9.15
KP INTERNAL LOAD | KP INTERNAL LOAD | 2019-11-12 05:00 | 796.044 | LOAD | GroupBatchParam | 12/30/2019 05:16:33 |  | 774.94 | 11.27 | 9.55 | 1.07 | 796.83 | -0.786 |  | 9.76 | 0.14 | 0.2 | 0.02 | 10.12
KP INTERNAL LOAD | KP INTERNAL LOAD | 2019-11-12 06:00 | 803.162 | LOAD | GroupBatchParam | 12/30/2019 05:16:33 |  | 781.58 | 11.77 | 9.6 | 1.08 | 804.03 | -0.868 |  | 10.53 | 0.16 | 0.2 | 0.02 | 10.91
KP INTERNAL LOAD | KP INTERNAL LOAD | 2019-11-12 07:00 | 832.668 | LOAD | GroupBatchParam | 12/30/2019 05:16:33 |  | 809.95 | 12.79 | 9.65 | 1.08 | 833.47 | -0.802 |  | 12.19 | 0.19 | 0.21 | 0.02 | 12.61
KP INTERNAL LOAD | KP INTERNAL LOAD | 2019-11-12 08:00 | 869.26 | LOAD | GroupBatchParam | 12/30/2019 05:16:33 |  | 845.71 | 13.5 | 9.59 | 1.07 | 869.87 | -0.61 |  | 12.7 | 0.2 | 0.21 | 0.02 | 13.13
KP INTERNAL LOAD | KP INTERNAL LOAD | 2019-11-12 09:00 | 878.052 | LOAD | GroupBatchParam | 12/30/2019 05:16:33 |  | 854.02 | 13.83 | 9.6 | 1.07 | 878.52 | -0.468 |  | 12.88 | 0.21 | 0.21 | 0.02 | 13.32
KP INTERNAL LOAD | KP INTERNAL LOAD | 2019-11-12 10:00 | 892.29 | LOAD | GroupBatchParam | 12/30/2019 05:16:33 |  | 867.8 | 13.79 | 9.86 | 1.1 | 892.55 | -0.26 |  | 13.19 | 0.21 | 0.22 | 0.02 | 13.64
KP INTERNAL LOAD | KP INTERNAL LOAD | 2019-11-12 11:00 | 907.792 | LOAD | GroupBatchParam | 12/30/2019 05:16:33 |  | 883.27 | 13.92 | 9.82 | 1.12 | 908.13 | -0.338 |  | 14.67 | 0.23 | 0.23 | 0.03 | 15.16
KP INTERNAL LOAD | KP INTERNAL LOAD | 2019-11-12 12:00 | 922.749 | LOAD | GroupBatchParam | 12/30/2019 05:16:33 |  | 898.72 | 14.06 | 9.79 | 1.12 | 923.69 | -0.941 |  | 14.87 | 0.23 | 0.23 | 0.03 | 15.36
KP INTERNAL LOAD | KP INTERNAL LOAD | 2019-11-12 13:00 | 937.467 | LOAD | GroupBatchParam | 12/30/2019 05:16:33 |  | 912.11 | 14.21 | 9.88 | 1.11 | 937.31 | 0.157 |  | 15.66 | 0.24 | 0.24 | 0.03 | 16.17
KP INTERNAL LOAD | KP INTERNAL LOAD | 2019-11-12 14:00 | 929.545 | LOAD | GroupBatchParam | 12/30/2019 05:16:33 |  | 904.44 | 14.05 | 9.82 | 1.11 | 929.42 | 0.125 |  | 16.15 | 0.25 | 0.25 | 0.03 | 16.68
KP INTERNAL LOAD | KP INTERNAL LOAD | 2019-11-12 15:00 | 919.099 | LOAD | GroupBatchParam | 12/30/2019 05:16:33 |  | 894.39 | 13.62 | 9.9 | 1.1 | 919.01 | 0.089 |  | 15.96 | 0.24 | 0.25 | 0.03 | 16.48
KP INTERNAL LOAD | KP INTERNAL LOAD | 2019-11-12 16:00 | 937.864 | LOAD | GroupBatchParam | 12/30/2019 05:16:33 |  | 911.86 | 13.71 | 11.12 | 1.1 | 937.79 | 0.074 |  | 16.06 | 0.24 | 0.28 | 0.03 | 16.61
KP INTERNAL LOAD | KP INTERNAL LOAD | 2019-11-12 17:00 | 944.238 | LOAD | GroupBatchParam | 12/30/2019 05:16:33 |  | 914.05 | 13.71 | 15.46 | 1.1 | 944.32 | -0.082 |  | 17.04 | 0.26 | 0.41 | 0.03 | 17.74
KP INTERNAL LOAD | KP INTERNAL LOAD | 2019-11-12 18:00 | 975.022 | LOAD | GroupBatchParam | 12/30/2019 05:16:33 |  | 943.27 | 14.19 | 16.72 | 1.1 | 975.28 | -0.258 |  | 17.93 | 0.27 | 0.46 | 0.03 | 18.69
KP INTERNAL LOAD | KP INTERNAL LOAD | 2019-11-12 19:00 | 991.851 | LOAD | GroupBatchParam | 12/30/2019 05:16:33 |  | 958.9 | 15.13 | 17.09 | 1.11 | 992.23 | -0.379 |  | 17.23 | 0.27 | 0.44 | 0.03 | 17.97
KP INTERNAL LOAD | KP INTERNAL LOAD | 2019-11-12 20:00 | 987.47 | LOAD | GroupBatchParam | 12/30/2019 05:16:33 |  | 954.29 | 15.36 | 17.4 | 1.1 | 988.15 | -0.68 |  | 17.12 | 0.28 | 0.44 | 0.03 | 17.87
KP INTERNAL LOAD | KP INTERNAL LOAD | 2019-11-12 21:00 | 997.278 | LOAD | GroupBatchParam | 12/30/2019 05:16:33 |  | 964.43 | 15.46 | 17.31 | 1.11 | 998.31 | -1.032 |  | 17.12 | 0.28 | 0.44 | 0.03 | 17.87
KP INTERNAL LOAD | KP INTERNAL LOAD | 2019-11-12 22:00 | 996.61 | LOAD | GroupBatchParam | 12/30/2019 05:16:33 |  | 963.69 | 15.17 | 17.44 | 1.12 | 997.42 | -0.81 |  | 16.54 | 0.26 | 0.43 | 0.03 | 17.26
KP INTERNAL LOAD | KP INTERNAL LOAD | 2019-11-12 23:00 | 979.903 | LOAD | GroupBatchParam | 12/30/2019 05:16:33 |  | 947.76 | 14.63 | 17.45 | 1.12 | 980.96 | -1.057 |  | 16.45 | 0.25 | 0.44 | 0.03 | 17.17
KP INTERNAL LOAD | KP INTERNAL LOAD | 2019-11-13 | 973.591 | LOAD | GroupBatchParam | 12/30/2019 05:16:33 |  | 942.04 | 14.24 | 17.34 | 1.11 | 974.73 | -1.139 |  | 16.45 | 0.25 | 0.45 | 0.03 | 17.18
KP INTERNAL LOAD | KP INTERNAL LOAD | 2019-11-13 01:00 | 979.225 | LOAD | GroupBatchParam | 12/30/2019 05:16:33 |  | 946 | 14.27 | 17.29 | 1.12 | 978.68 | 0.545 |  | 19.21 | 0.29 | 0.46 | 0.03 | 19.99
KP INTERNAL LOAD | KP INTERNAL LOAD | 2019-11-13 02:00 | 981.136 | LOAD | GroupBatchParam | 12/30/2019 05:16:33 |  | 947.46 | 14.09 | 17.87 | 1.11 | 980.53 | 0.606 |  | 20.1 | 0.3 | 0.48 | 0.03 | 20.91
KP INTERNAL LOAD | KP INTERNAL LOAD | 2019-11-13 03:00 | 994.329 | LOAD | GroupBatchParam | 12/30/2019 05:16:33 |  | 960.06 | 14.41 | 18.23 | 1.13 | 993.83 | 0.499 |  | 20.2 | 0.3 | 0.49 | 0.03 | 21.02
KP INTERNAL LOAD | KP INTERNAL LOAD | 2019-11-13 04:00 | 1009.353 | LOAD | GroupBatchParam | 12/30/2019 05:16:33 |  | 974.95 | 14.6 | 18.24 | 1.12 | 1008.91 | 0.443 |  | 20.59 | 0.31 | 0.5 | 0.03 | 21.43
KP INTERNAL LOAD | KP INTERNAL LOAD | 2019-11-13 05:00 | 1023.75 | LOAD | GroupBatchParam | 12/30/2019 05:16:33 |  | 989.53 | 14.75 | 18.23 | 1.12 | 1023.63 | 0.12 |  | 20.59 | 0.31 | 0.51 | 0.03 | 21.44
KP INTERNAL LOAD | KP INTERNAL LOAD | 2019-11-13 06:00 | 1052.693 | LOAD | GroupBatchParam | 12/30/2019 05:16:33 |  | 1021.13 | 15.36 | 15.09 | 1.11 | 1052.69 | 0.003 |  | 21.77 | 0.33 | 0.42 | 0.03 | 22.55
KP INTERNAL LOAD | KP INTERNAL LOAD | 2019-11-13 07:00 | 1099.957 | LOAD | GroupBatchParam | 12/30/2019 05:16:33 |  | 1070.39 | 16.56 | 12.17 | 1.11 | 1100.23 | -0.273 |  | 21.47 | 0.33 | 0.34 | 0.03 | 22.17
KP INTERNAL LOAD | KP INTERNAL LOAD | 2019-11-13 08:00 | 1109.604 | LOAD | GroupBatchParam | 12/30/2019 05:16:33 |  | 1083.43 | 16.92 | 7.84 | 1.13 | 1109.32 | 0.284 |  | 21.17 | 0.33 | 0.22 | 0.03 | 21.75
KP INTERNAL LOAD | KP INTERNAL LOAD | 2019-11-13 09:00 | 1083.139 | LOAD | GroupBatchParam | 12/30/2019 05:16:33 |  | 1061.49 | 16.64 | 3.19 | 1.11 | 1082.43 | 0.709 |  | 19.1 | 0.3 | 0.08 | 0.03 | 19.51
KP INTERNAL LOAD | KP INTERNAL LOAD | 2019-11-13 10:00 | 1028.331 | LOAD | GroupBatchParam | 12/30/2019 05:16:33 |  | 1007.29 | 15.94 | 3.16 | 1.06 | 1027.45 | 0.881 |  | 18.51 | 0.29 | 0.08 | 0.03 | 18.91
KP INTERNAL LOAD | KP INTERNAL LOAD | 2019-11-13 11:00 | 968.245 | LOAD | GroupBatchParam | 12/30/2019 05:16:33 |  | 947.9 | 15.17 | 3.13 | 1.07 | 967.27 | 0.975 |  | 17.42 | 0.28 | 0.08 | 0.03 | 17.81
KP INTERNAL LOAD | KP INTERNAL LOAD | 2019-11-13 12:00 | 911.788 | LOAD | GroupBatchParam | 12/30/2019 05:16:33 |  | 892.12 | 14.18 | 3.57 | 1.08 | 910.95 | 0.838 |  | 15.75 | 0.25 | 0.09 | 0.03 | 16.12
KP INTERNAL LOAD | KP INTERNAL LOAD | 2019-11-13 13:00 | 868.847 | LOAD | GroupBatchParam | 12/30/2019 05:16:33 |  | 849.8 | 13.68 | 3.77 | 1.06 | 868.31 | 0.537 |  | 14.76 | 0.24 | 0.09 | 0.03 | 15.12
KP INTERNAL LOAD | KP INTERNAL LOAD | 2019-11-13 14:00 | 827.448 | LOAD | GroupBatchParam | 12/30/2019 05:16:33 |  | 808.87 | 13.31 | 3.77 | 1.06 | 827.01 | 0.438 |  | 13.87 | 0.23 | 0.09 | 0.03 | 14.22
KP INTERNAL LOAD | KP INTERNAL LOAD | 2019-11-13 15:00 | 799.627 | LOAD | GroupBatchParam | 12/30/2019 05:16:33 |  | 781.19 | 12.89 | 3.76 | 1.04 | 798.88 | 0.747 |  | 13.58 | 0.22 | 0.09 | 0.03 | 13.92
KP INTERNAL LOAD | KP INTERNAL LOAD | 2019-11-13 16:00 | 793.75 | LOAD | GroupBatchParam | 12/30/2019 05:16:33 |  | 776.02 | 12.11 | 3.79 | 1.06 | 792.98 | 0.77 |  | 13.79 | 0.21 | 0.1 | 0.03 | 14.13
KP INTERNAL LOAD | KP INTERNAL LOAD | 2019-11-13 17:00 | 813.997 | LOAD | GroupBatchParam | 12/30/2019 05:16:33 |  | 795.95 | 12.29 | 3.64 | 1.04 | 812.92 | 1.077 |  | 14.97 | 0.23 | 0.1 | 0.03 | 15.33
KP INTERNAL LOAD | KP INTERNAL LOAD | 2019-11-13 18:00 | 862.132 | LOAD | GroupBatchParam | 12/30/2019 05:16:33 |  | 843.43 | 13.11 | 3.36 | 1.03 | 860.93 | 1.202 |  | 16.44 | 0.26 | 0.09 | 0.03 | 16.82
KP INTERNAL LOAD | KP INTERNAL LOAD | 2019-11-13 19:00 | 900.52 | LOAD | GroupBatchParam | 12/30/2019 05:16:33 |  | 881.05 | 14.26 | 3.34 | 1.02 | 899.67 | 0.85 |  | 16.04 | 0.26 | 0.08 | 0.03 | 16.41
KP INTERNAL LOAD | KP INTERNAL LOAD | 2019-11-13 20:00 | 920.438 | LOAD | GroupBatchParam | 12/30/2019 05:16:33 |  | 901 | 14.45 | 3.34 | 1.03 | 919.82 | 0.618 |  | 17.42 | 0.28 | 0.09 | 0.03 | 17.82
KP INTERNAL LOAD | KP INTERNAL LOAD | 2019-11-13 21:00 | 928.928 | LOAD | GroupBatchParam | 12/30/2019 05:16:33 |  | 909.49 | 14.5 | 3.38 | 1.03 | 928.4 | 0.528 |  | 18.8 | 0.3 | 0.1 | 0.03 | 19.23
KP INTERNAL LOAD | KP INTERNAL LOAD | 2019-11-13 22:00 | 934.62 | LOAD | GroupBatchParam | 12/30/2019 05:16:33 |  | 915.38 | 14.4 | 3.39 | 1.05 | 934.22 | 0.4 |  | 20.77 | 0.33 | 0.1 | 0.03 | 21.23
KP INTERNAL LOAD | KP INTERNAL LOAD | 2019-11-13 23:00 | 919.793 | LOAD | GroupBatchParam | 12/30/2019 05:16:33 |  | 890.43 | 13.95 | 3.39 | 1.04 | 908.81 | 10.983 |  | 18.71 | 0.29 | 0.1 | 0.03 | 19.13
KP INTERNAL LOAD | KP INTERNAL LOAD | 2019-11-14 | 911.149 | LOAD | GroupBatchParam | 12/30/2019 05:16:33 |  | 892.74 | 13.46 | 3.39 | 1.04 | 910.63 | 0.519 |  | 18.03 | 0.27 | 0.09 | 0.03 | 18.42
KP INTERNAL LOAD | KP INTERNAL LOAD | 2019-11-14 01:00 | 907.237 | LOAD | GroupBatchParam | 12/30/2019 05:16:33 |  | 891.91 | 13.32 | 3.41 | 1.04 | 909.68 | -2.443 |  | 15.86 | 0.24 | 0.09 | 0.03 | 16.22
KP INTERNAL LOAD | KP INTERNAL LOAD | 2019-11-14 02:00 | 903.645 | LOAD | GroupBatchParam | 12/30/2019 05:16:33 |  | 888.05 | 13.15 | 3.42 | 1.04 | 905.66 | -2.015 |  | 15.96 | 0.24 | 0.09 | 0.03 | 16.32
KP INTERNAL LOAD | KP INTERNAL LOAD | 2019-11-14 03:00 | 905.932 | LOAD | GroupBatchParam | 12/30/2019 05:16:33 |  | 889.81 | 13.4 | 3.46 | 1.05 | 907.72 | -1.788 |  | 16.65 | 0.25 | 0.09 | 0.03 | 17.02
KP INTERNAL LOAD | KP INTERNAL LOAD | 2019-11-14 04:00 | 916.981 | LOAD | GroupBatchParam | 12/30/2019 05:16:33 |  | 900.78 | 13.2 | 3.44 | 1.02 | 918.44 | -1.459 |  | 17.15 | 0.25 | 0.09 | 0.03 | 17.52
KP INTERNAL LOAD | KP INTERNAL LOAD | 2019-11-14 05:00 | 928.717 | LOAD | GroupBatchParam | 12/30/2019 05:16:33 |  | 911.73 | 13.38 | 3.44 | 1.03 | 929.58 | -0.863 |  | 17.34 | 0.26 | 0.09 | 0.03 | 17.72
KP INTERNAL LOAD | KP INTERNAL LOAD | 2019-11-14 06:00 | 953.178 | LOAD | GroupBatchParam | 12/30/2019 05:16:33 |  | 936.46 | 13.71 | 3.46 | 1.02 | 954.65 | -1.472 |  | 18.13 | 0.27 | 0.09 | 0.03 | 18.52
KP INTERNAL LOAD | KP INTERNAL LOAD | 2019-11-14 07:00 | 1011.296 | LOAD | GroupBatchParam | 12/30/2019 05:16:33 |  | 993.18 | 15.02 | 3.46 | 1.02 | 1012.68 | -1.384 |  | 20.69 | 0.31 | 0.1 | 0.03 | 21.13
KP INTERNAL LOAD | KP INTERNAL LOAD | 2019-11-14 08:00 | 1026.197 | LOAD | GroupBatchParam | 12/30/2019 05:16:33 |  | 1007.79 | 15.44 | 3.46 | 1.01 | 1027.7 | -1.503 |  | 20.29 | 0.31 | 0.1 | 0.03 | 20.73
KP INTERNAL LOAD | KP INTERNAL LOAD | 2019-11-14 09:00 | 1002.301 | LOAD | GroupBatchParam | 12/30/2019 05:16:33 |  | 984.36 | 14.93 | 3.49 | 1.04 | 1003.82 | -1.519 |  | 18.42 | 0.28 | 0.09 | 0.03 | 18.82
KP INTERNAL LOAD | KP INTERNAL LOAD | 2019-11-14 10:00 | 957.207 | LOAD | GroupBatchParam | 12/30/2019 05:16:33 |  | 939.94 | 14.15 | 3.49 | 1.05 | 958.63 | -1.423 |  | 16.85 | 0.25 | 0.09 | 0.03 | 17.22
KP INTERNAL LOAD | KP INTERNAL LOAD | 2019-11-14 11:00 | 880.543 | LOAD | GroupBatchParam | 12/30/2019 05:16:33 |  | 864.31 | 13.5 | 3.49 | 1.07 | 882.37 | -1.827 |  | 15.75 | 0.25 | 0.09 | 0.03 | 16.12
KP INTERNAL LOAD | KP INTERNAL LOAD | 2019-11-14 12:00 | 809.995 | LOAD | GroupBatchParam | 12/30/2019 05:16:33 |  | 794.06 | 12.56 | 3.59 | 1.16 | 811.37 | -1.375 |  | 14.27 | 0.23 | 0.09 | 0.03 | 14.62
KP INTERNAL LOAD | KP INTERNAL LOAD | 2019-11-14 13:00 | 754.507 | LOAD | GroupBatchParam | 12/30/2019 05:16:33 |  | 739.58 | 11.88 | 3.61 | 1.08 | 756.15 | -1.643 |  | 12.3 | 0.2 | 0.08 | 0.02 | 12.6
KP INTERNAL LOAD | KP INTERNAL LOAD | 2019-11-14 14:00 | 718.964 | LOAD | GroupBatchParam | 12/30/2019 05:16:33 |  | 704.71 | 11.37 | 3.54 | 1.04 | 720.66 | -1.696 |  | 11.71 | 0.19 | 0.08 | 0.02 | 12
KP INTERNAL LOAD | KP INTERNAL LOAD | 2019-11-14 15:00 | 697.344 | LOAD | GroupBatchParam | 12/30/2019 05:16:33 |  | 683.64 | 10.81 | 3.52 | 1.03 | 699 | -1.656 |  | 11.12 | 0.18 | 0.08 | 0.02 | 11.4
KP INTERNAL LOAD | KP INTERNAL LOAD | 2019-11-14 16:00 | 702.541 | LOAD | GroupBatchParam | 12/30/2019 05:16:33 |  | 688.3 | 10.4 | 3.49 | 1.05 | 703.24 | -0.699 |  | 11.13 | 0.17 | 0.08 | 0.02 | 11.4
KP INTERNAL LOAD | KP INTERNAL LOAD | 2019-11-14 17:00 | 712.692 | LOAD | GroupBatchParam | 12/30/2019 05:16:33 |  | 692.09 | 10.38 | 3.49 | 1.05 | 707.01 | 5.682 |  | 11.92 | 0.18 | 0.08 | 0.02 | 12.2
KP INTERNAL LOAD | KP INTERNAL LOAD | 2019-11-14 18:00 | 763.407 | LOAD | GroupBatchParam | 12/30/2019 05:16:33 |  | 742.39 | 11.23 | 3.51 | 1.04 | 758.17 | 5.237 |  | 12.61 | 0.19 | 0.08 | 0.02 | 12.9
KP INTERNAL LOAD | KP INTERNAL LOAD | 2019-11-14 19:00 | 802.377 | LOAD | GroupBatchParam | 12/30/2019 05:16:33 |  | 780.77 | 12.13 | 3.51 | 1.05 | 797.46 | 4.917 |  | 13.2 | 0.2 | 0.08 | 0.02 | 13.5
KP INTERNAL LOAD | KP INTERNAL LOAD | 2019-11-14 20:00 | 828.253 | LOAD | GroupBatchParam | 12/30/2019 05:16:33 |  | 813.22 | 12.65 | 3.81 | 1.06 | 830.74 | -2.487 |  | 13.88 | 0.22 | 0.09 | 0.02 | 14.21
KP INTERNAL LOAD | KP INTERNAL LOAD | 2019-11-14 21:00 | 845.7 | LOAD | GroupBatchParam | 12/30/2019 05:16:33 |  | 830.06 | 12.61 | 4.52 | 1.06 | 848.25 | -2.55 |  | 14.38 | 0.22 | 0.11 | 0.02 | 14.73
KP INTERNAL LOAD | KP INTERNAL LOAD | 2019-11-14 22:00 | 838.369 | LOAD | GroupBatchParam | 12/30/2019 05:16:33 |  | 824.4 | 12.31 | 4.52 | 1.06 | 842.29 | -3.921 |  | 13.99 | 0.21 | 0.1 | 0.02 | 14.32
KP INTERNAL LOAD | KP INTERNAL LOAD | 2019-11-14 23:00 | 830.43 | LOAD | GroupBatchParam | 12/30/2019 05:16:33 |  | 815.88 | 11.79 | 4.52 | 1.04 | 833.23 | -2.8 |  | 13.21 | 0.19 | 0.1 | 0.02 | 13.52
KP INTERNAL LOAD | KP INTERNAL LOAD | 2019-11-15 | 820.86 | LOAD | GroupBatchParam | 12/30/2019 05:16:33 |  | 805.41 | 11.74 | 4.6 | 1.06 | 822.81 | -1.95 |  | 12.81 | 0.19 | 0.1 | 0.02 | 13.12
KP INTERNAL LOAD | KP INTERNAL LOAD | 2019-11-15 01:00 | 803.675 | LOAD | GroupBatchParam | 12/30/2019 05:16:33 |  | 784.78 | 11.73 | 4.71 | 1.05 | 802.27 | 1.405 |  | 12.81 | 0.19 | 0.1 | 0.02 | 13.12
KP INTERNAL LOAD | KP INTERNAL LOAD | 2019-11-15 02:00 | 796.595 | LOAD | GroupBatchParam | 12/30/2019 05:16:33 |  | 778.3 | 11.19 | 4.71 | 1.05 | 795.25 | 1.345 |  | 12.91 | 0.19 | 0.11 | 0.02 | 13.23
KP INTERNAL LOAD | KP INTERNAL LOAD | 2019-11-15 03:00 | 791.386 | LOAD | GroupBatchParam | 12/30/2019 05:16:33 |  | 772.56 | 11.35 | 4.71 | 1.07 | 789.69 | 1.696 |  | 12.42 | 0.18 | 0.1 | 0.02 | 12.72
KP INTERNAL LOAD | KP INTERNAL LOAD | 2019-11-15 04:00 | 792.195 | LOAD | GroupBatchParam | 12/30/2019 05:16:33 |  | 773.5 | 11.34 | 4.69 | 1.06 | 790.59 | 1.605 |  | 12.02 | 0.18 | 0.1 | 0.02 | 12.32
KP INTERNAL LOAD | KP INTERNAL LOAD | 2019-11-15 05:00 | 806.706 | LOAD | GroupBatchParam | 12/30/2019 05:16:33 |  | 787.76 | 11.74 | 4.7 | 1.06 | 805.26 | 1.446 |  | 12.51 | 0.19 | 0.1 | 0.02 | 12.82
KP INTERNAL LOAD | KP INTERNAL LOAD | 2019-11-15 06:00 | 837.169 | LOAD | GroupBatchParam | 12/30/2019 05:16:33 |  | 817.9 | 12.31 | 4.74 | 1.01 | 835.96 | 1.209 |  | 13.3 | 0.2 | 0.1 | 0.02 | 13.62
KP INTERNAL LOAD | KP INTERNAL LOAD | 2019-11-15 07:00 | 895.341 | LOAD | GroupBatchParam | 12/30/2019 05:16:33 |  | 873.7 | 13.57 | 4.77 | 1.02 | 893.06 | 2.281 |  | 14.97 | 0.23 | 0.11 | 0.02 | 15.33
KP INTERNAL LOAD | KP INTERNAL LOAD | 2019-11-15 08:00 | 909.97 | LOAD | GroupBatchParam | 12/30/2019 05:16:33 |  | 880.35 | 14.18 | 4.78 | 1.05 | 900.36 | 9.61 |  | 15.25 | 0.25 | 0.11 | 0.02 | 15.63
KP INTERNAL LOAD | KP INTERNAL LOAD | 2019-11-15 09:00 | 903.327 | LOAD | GroupBatchParam | 12/30/2019 05:16:33 |  | 873.72 | 13.95 | 4.76 | 1.06 | 893.49 | 9.837 |  | 15.06 | 0.24 | 0.11 | 0.02 | 15.43
KP INTERNAL LOAD | KP INTERNAL LOAD | 2019-11-15 10:00 | 859.798 | LOAD | GroupBatchParam | 12/30/2019 05:16:33 |  | 831.02 | 13 | 4.79 | 1.08 | 849.89 | 9.908 |  | 13.98 | 0.22 | 0.11 | 0.02 | 14.33
KP INTERNAL LOAD | KP INTERNAL LOAD | 2019-11-15 11:00 | 791.764 | LOAD | GroupBatchParam | 12/30/2019 05:16:33 |  | 763.89 | 12.04 | 4.76 | 1.07 | 781.76 | 10.004 |  | 12.8 | 0.2 | 0.11 | 0.02 | 13.13
KP INTERNAL LOAD | KP INTERNAL LOAD | 2019-11-15 12:00 | 725.517 | LOAD | GroupBatchParam | 12/30/2019 05:16:33 |  | 698.71 | 11.42 | 4.67 | 1.06 | 715.86 | 9.657 |  | 11.61 | 0.19 | 0.11 | 0.02 | 11.93
KP INTERNAL LOAD | KP INTERNAL LOAD | 2019-11-15 13:00 | 692.483 | LOAD | GroupBatchParam | 12/30/2019 05:16:33 |  | 673.97 | 10.72 | 4.64 | 1.05 | 690.38 | 2.103 |  | 10.93 | 0.17 | 0.1 | 0.02 | 11.22
KP INTERNAL LOAD | KP INTERNAL LOAD | 2019-11-15 14:00 | 659.753 | LOAD | GroupBatchParam | 12/30/2019 05:16:33 |  | 641.62 | 10.32 | 4.6 | 1.04 | 657.58 | 2.173 |  | 10.23 | 0.17 | 0.1 | 0.02 | 10.52
KP INTERNAL LOAD | KP INTERNAL LOAD | 2019-11-15 15:00 | 645.135 | LOAD | GroupBatchParam | 12/30/2019 05:16:33 |  | 627.7 | 9.67 | 4.62 | 1.06 | 643.05 | 2.085 |  | 9.85 | 0.15 | 0.1 | 0.02 | 10.12
KP INTERNAL LOAD | KP INTERNAL LOAD | 2019-11-15 16:00 | 643.178 | LOAD | GroupBatchParam | 12/30/2019 05:16:33 |  | 625.93 | 9.44 | 4.63 | 1.11 | 641.11 | 2.068 |  | 9.75 | 0.15 | 0.1 | 0.02 | 10.02
KP INTERNAL LOAD | KP INTERNAL LOAD | 2019-11-15 17:00 | 661.129 | LOAD | GroupBatchParam | 12/30/2019 05:16:33 |  | 643.4 | 9.82 | 4.63 | 1 | 658.85 | 2.279 |  | 10.05 | 0.15 | 0.1 | 0.02 | 10.32
KP INTERNAL LOAD | KP INTERNAL LOAD | 2019-11-15 18:00 | 701.039 | LOAD | GroupBatchParam | 12/30/2019 05:16:33 |  | 682.79 | 10.42 | 4.67 | 0.99 | 698.87 | 2.169 |  | 11.03 | 0.17 | 0.1 | 0.02 | 11.32
KP INTERNAL LOAD | KP INTERNAL LOAD | 2019-11-15 19:00 | 742.288 | LOAD | GroupBatchParam | 12/30/2019 05:16:33 |  | 716.38 | 11.22 | 4.63 | 1.02 | 733.25 | 9.038 |  | 11.91 | 0.19 | 0.1 | 0.02 | 12.22
KP INTERNAL LOAD | KP INTERNAL LOAD | 2019-11-15 20:00 | 763.266 | LOAD | GroupBatchParam | 12/30/2019 05:16:33 |  | 737.09 | 11.56 | 4.65 | 1.03 | 754.33 | 8.936 |  | 12.4 | 0.2 | 0.11 | 0.02 | 12.73
KP INTERNAL LOAD | KP INTERNAL LOAD | 2019-11-15 21:00 | 780.502 | LOAD | GroupBatchParam | 12/30/2019 05:16:33 |  | 754.18 | 11.82 | 4.67 | 1.04 | 771.71 | 8.792 |  | 12.7 | 0.2 | 0.11 | 0.02 | 13.03
KP INTERNAL LOAD | KP INTERNAL LOAD | 2019-11-15 22:00 | 792.015 | LOAD | GroupBatchParam | 12/30/2019 05:16:33 |  | 772.13 | 11.86 | 4.68 | 1.02 | 789.69 | 2.325 |  | 12.8 | 0.2 | 0.11 | 0.02 | 13.13
KP INTERNAL LOAD | KP INTERNAL LOAD | 2019-11-15 23:00 | 799.882 | LOAD | GroupBatchParam | 12/30/2019 05:16:33 |  | 780.86 | 11.84 | 4.68 | 1.03 | 798.41 | 1.472 |  | 12.9 | 0.2 | 0.11 | 0.02 | 13.23
KP INTERNAL LOAD | KP INTERNAL LOAD | 2019-11-16 | 796.95 | LOAD | GroupBatchParam | 12/30/2019 05:16:33 |  | 777.79 | 11.94 | 4.5 | 1.04 | 795.27 | 1.68 |  | 12.61 | 0.19 | 0.1 | 0.02 | 12.92
KP INTERNAL LOAD | KP INTERNAL LOAD | 2019-11-16 01:00 | 793.281 | LOAD | GroupBatchParam | 12/30/2019 05:16:33 |  | 771.12 | 11.61 | 3.57 | 1.04 | 787.34 | 5.941 |  | 12.41 | 0.19 | 0.08 | 0.02 | 12.7
KP INTERNAL LOAD | KP INTERNAL LOAD | 2019-11-16 02:00 | 799.082 | LOAD | GroupBatchParam | 12/30/2019 05:16:33 |  | 773.75 | 11.14 | 3.56 | 1.05 | 789.5 | 9.582 |  | 12.32 | 0.18 | 0.08 | 0.02 | 12.6
KP INTERNAL LOAD | KP INTERNAL LOAD | 2019-11-16 03:00 | 800.418 | LOAD | GroupBatchParam | 12/30/2019 05:16:33 |  | 781.71 | 11.21 | 3.56 | 1.04 | 797.52 | 2.898 |  | 12.52 | 0.18 | 0.08 | 0.02 | 12.8
KP INTERNAL LOAD | KP INTERNAL LOAD | 2019-11-16 04:00 | 811.359 | LOAD | GroupBatchParam | 12/30/2019 05:16:33 |  | 793.32 | 11.19 | 3.54 | 1.05 | 809.1 | 2.259 |  | 12.92 | 0.18 | 0.08 | 0.02 | 13.2
KP INTERNAL LOAD | KP INTERNAL LOAD | 2019-11-16 05:00 | 821.771 | LOAD | GroupBatchParam | 12/30/2019 05:16:33 |  | 803.51 | 11.33 | 3.57 | 1.05 | 819.46 | 2.311 |  | 13.21 | 0.19 | 0.08 | 0.02 | 13.5
KP INTERNAL LOAD | KP INTERNAL LOAD | 2019-11-16 06:00 | 843.279 | LOAD | GroupBatchParam | 12/30/2019 05:16:33 |  | 824.67 | 11.54 | 3.57 | 1.05 | 840.83 | 2.449 |  | 13.71 | 0.19 | 0.08 | 0.02 | 14
KP INTERNAL LOAD | KP INTERNAL LOAD | 2019-11-16 07:00 | 867.848 | LOAD | GroupBatchParam | 12/30/2019 05:16:33 |  | 849.05 | 12.07 | 3.56 | 1.04 | 865.72 | 2.128 |  | 14.69 | 0.21 | 0.08 | 0.02 | 15
KP INTERNAL LOAD | KP INTERNAL LOAD | 2019-11-16 08:00 | 892.065 | LOAD | GroupBatchParam | 12/30/2019 05:16:33 |  | 867.86 | 12.69 | 3.54 | 1.05 | 885.14 | 6.925 |  | 15.57 | 0.23 | 0.09 | 0.02 | 15.91
KP INTERNAL LOAD | KP INTERNAL LOAD | 2019-11-16 09:00 | 896.455 | LOAD | GroupBatchParam | 12/30/2019 05:16:33 |  | 862.18 | 12.73 | 3.56 | 1.04 | 879.51 | 16.945 |  | 15.57 | 0.23 | 0.09 | 0.02 | 15.91
KP INTERNAL LOAD | KP INTERNAL LOAD | 2019-11-16 10:00 | 863.93 | LOAD | GroupBatchParam | 12/30/2019 05:16:33 |  | 837.49 | 12.15 | 3.57 | 1.04 | 854.25 | 9.68 |  | 14.39 | 0.21 | 0.08 | 0.02 | 14.7
KP INTERNAL LOAD | KP INTERNAL LOAD | 2019-11-16 11:00 | 811.82 | LOAD | GroupBatchParam | 12/30/2019 05:16:33 |  | 793.39 | 11.14 | 3.54 | 1.03 | 809.1 | 2.72 |  | 12.92 | 0.18 | 0.08 | 0.02 | 13.2
KP INTERNAL LOAD | KP INTERNAL LOAD | 2019-11-16 12:00 | 754.865 | LOAD | GroupBatchParam | 12/30/2019 05:16:33 |  | 737.35 | 10.31 | 3.51 | 1.05 | 752.22 | 2.645 |  | 11.84 | 0.17 | 0.08 | 0.02 | 12.11
KP INTERNAL LOAD | KP INTERNAL LOAD | 2019-11-16 13:00 | 707.336 | LOAD | GroupBatchParam | 12/30/2019 05:16:33 |  | 690.07 | 9.73 | 3.51 | 1.06 | 704.37 | 2.966 |  | 10.63 | 0.15 | 0.08 | 0.02 | 10.88
KP INTERNAL LOAD | KP INTERNAL LOAD | 2019-11-16 14:00 | 671.652 | LOAD | GroupBatchParam | 12/30/2019 05:16:33 |  | 655.11 | 9.17 | 3.49 | 1.04 | 668.81 | 2.842 |  | 9.85 | 0.14 | 0.07 | 0.02 | 10.08
KP INTERNAL LOAD | KP INTERNAL LOAD | 2019-11-16 15:00 | 651.888 | LOAD | GroupBatchParam | 12/30/2019 05:16:33 |  | 636 | 8.71 | 3.46 | 1.05 | 649.22 | 2.668 |  | 9.08 | 0.12 | 0.07 | 0.02 | 9.29
KP INTERNAL LOAD | KP INTERNAL LOAD | 2019-11-16 16:00 | 644.444 | LOAD | GroupBatchParam | 12/30/2019 05:16:33 |  | 628.28 | 8.77 | 3.48 | 1.05 | 641.58 | 2.864 |  | 9.16 | 0.13 | 0.07 | 0.02 | 9.38
KP INTERNAL LOAD | KP INTERNAL LOAD | 2019-11-16 17:00 | 664.659 | LOAD | GroupBatchParam | 12/30/2019 05:16:33 |  | 648.52 | 8.87 | 3.48 | 1.04 | 661.91 | 2.749 |  | 9.57 | 0.13 | 0.07 | 0.02 | 9.79
KP INTERNAL LOAD | KP INTERNAL LOAD | 2019-11-16 18:00 | 713.573 | LOAD | GroupBatchParam | 12/30/2019 05:16:33 |  | 696.77 | 9.68 | 3.49 | 1.04 | 710.98 | 2.593 |  | 11.05 | 0.15 | 0.08 | 0.02 | 11.3
KP INTERNAL LOAD | KP INTERNAL LOAD | 2019-11-16 19:00 | 754.772 | LOAD | GroupBatchParam | 12/30/2019 05:16:33 |  | 737.06 | 10.59 | 3.48 | 1.05 | 752.18 | 2.592 |  | 12.03 | 0.17 | 0.08 | 0.02 | 12.3
KP INTERNAL LOAD | KP INTERNAL LOAD | 2019-11-16 20:00 | 773.261 | LOAD | GroupBatchParam | 12/30/2019 05:16:33 |  | 755.37 | 10.87 | 3.46 | 1.07 | 770.77 | 2.491 |  | 12.91 | 0.19 | 0.08 | 0.02 | 13.2
KP INTERNAL LOAD | KP INTERNAL LOAD | 2019-11-16 21:00 | 793.927 | LOAD | GroupBatchParam | 12/30/2019 05:16:33 |  | 775.85 | 11.14 | 3.51 | 1.07 | 791.57 | 2.357 |  | 13.31 | 0.19 | 0.08 | 0.03 | 13.61
KP INTERNAL LOAD | KP INTERNAL LOAD | 2019-11-16 22:00 | 797.631 | LOAD | GroupBatchParam | 12/30/2019 05:16:33 |  | 779.08 | 11.33 | 3.56 | 1.06 | 795.03 | 2.601 |  | 13.09 | 0.19 | 0.08 | 0.02 | 13.38
KP INTERNAL LOAD | KP INTERNAL LOAD | 2019-11-16 23:00 | 801.388 | LOAD | GroupBatchParam | 12/30/2019 05:16:33 |  | 783.28 | 11.25 | 3.56 | 1.06 | 799.15 | 2.238 |  | 12.8 | 0.18 | 0.08 | 0.02 | 13.08
KP INTERNAL LOAD | KP INTERNAL LOAD | 2019-11-17 | 798.23 | LOAD | GroupBatchParam | 12/30/2019 05:16:33 |  | 780.32 | 11.08 | 3.49 | 1.08 | 795.97 | 2.26 |  | 12.32 | 0.17 | 0.08 | 0.02 | 12.59
KP INTERNAL LOAD | KP INTERNAL LOAD | 2019-11-17 01:00 | 795.78 | LOAD | GroupBatchParam | 12/30/2019 05:16:33 |  | 778.84 | 10.92 | 3.39 | 1.09 | 794.24 | 1.54 |  | 12.21 | 0.17 | 0.08 | 0.02 | 12.48
KP INTERNAL LOAD | KP INTERNAL LOAD | 2019-11-17 02:00 | 795.365 | LOAD | GroupBatchParam | 12/30/2019 05:16:33 |  | 778.54 | 10.68 | 3.41 | 1.07 | 793.7 | 1.665 |  | 12.02 | 0.17 | 0.07 | 0.02 | 12.28
KP INTERNAL LOAD | KP INTERNAL LOAD | 2019-11-17 03:00 | 805.711 | LOAD | GroupBatchParam | 12/30/2019 05:16:33 |  | 788.63 | 10.85 | 3.41 | 1.08 | 803.97 | 1.741 |  | 12.13 | 0.17 | 0.07 | 0.02 | 12.39
KP INTERNAL LOAD | KP INTERNAL LOAD | 2019-11-17 04:00 | 815.526 | LOAD | GroupBatchParam | 12/30/2019 05:16:33 |  | 798.32 | 10.91 | 3.39 | 1.08 | 813.7 | 1.826 |  | 12.12 | 0.17 | 0.07 | 0.02 | 12.38
KP INTERNAL LOAD | KP INTERNAL LOAD | 2019-11-17 05:00 | 827.876 | LOAD | GroupBatchParam | 12/30/2019 05:16:33 |  | 810.59 | 11.19 | 3.42 | 1.1 | 826.3 | 1.576 |  | 12.13 | 0.17 | 0.07 | 0.02 | 12.39
KP INTERNAL LOAD | KP INTERNAL LOAD | 2019-11-17 06:00 | 847.781 | LOAD | GroupBatchParam | 12/30/2019 05:16:33 |  | 829.04 | 11.6 | 4.57 | 1.09 | 846.3 | 1.481 |  | 12.9 | 0.18 | 0.1 | 0.02 | 13.2
KP INTERNAL LOAD | KP INTERNAL LOAD | 2019-11-17 07:00 | 868.786 | LOAD | GroupBatchParam | 12/30/2019 05:16:33 |  | 850.31 | 12.12 | 4.55 | 1.08 | 868.06 | 0.726 |  | 14.08 | 0.2 | 0.1 | 0.02 | 14.4
KP INTERNAL LOAD | KP INTERNAL LOAD | 2019-11-17 08:00 | 885.934 | LOAD | GroupBatchParam | 12/30/2019 05:16:33 |  | 866.98 | 12.46 | 4.53 | 1.07 | 885.04 | 0.894 |  | 14.79 | 0.21 | 0.11 | 0.02 | 15.13
KP INTERNAL LOAD | KP INTERNAL LOAD | 2019-11-17 09:00 | 882.824 | LOAD | GroupBatchParam | 12/30/2019 05:16:33 |  | 863.29 | 12.68 | 5.16 | 1.08 | 882.21 | 0.614 |  | 15.06 | 0.22 | 0.12 | 0.03 | 15.43
KP INTERNAL LOAD | KP INTERNAL LOAD | 2019-11-17 10:00 | 843.322 | LOAD | GroupBatchParam | 12/30/2019 05:16:33 |  | 824.99 | 12.05 | 4.55 | 1.06 | 842.65 | 0.672 |  | 13.6 | 0.2 | 0.1 | 0.02 | 13.92
KP INTERNAL LOAD | KP INTERNAL LOAD | 2019-11-17 11:00 | 762.899 | LOAD | GroupBatchParam | 12/30/2019 05:16:33 |  | 745.66 | 10.98 | 4.65 | 1.04 | 762.33 | 0.569 |  | 11.32 | 0.17 | 0.1 | 0.02 | 11.61
KP INTERNAL LOAD | KP INTERNAL LOAD | 2019-11-17 12:00 | 686.732 | LOAD | GroupBatchParam | 12/30/2019 05:16:33 |  | 670.73 | 9.97 | 4.5 | 1.05 | 686.25 | 0.482 |  | 9.64 | 0.14 | 0.09 | 0.02 | 9.89
KP INTERNAL LOAD | KP INTERNAL LOAD | 2019-11-17 13:00 | 644.147 | LOAD | GroupBatchParam | 12/30/2019 05:16:33 |  | 628.94 | 9.24 | 4.52 | 1.03 | 643.73 | 0.417 |  | 8.67 | 0.13 | 0.09 | 0.02 | 8.91
KP INTERNAL LOAD | KP INTERNAL LOAD | 2019-11-17 14:00 | 620.037 | LOAD | GroupBatchParam | 12/30/2019 05:16:33 |  | 605.39 | 8.62 | 4.47 | 1.02 | 619.5 | 0.537 |  | 8.17 | 0.12 | 0.09 | 0.02 | 8.4
KP INTERNAL LOAD | KP INTERNAL LOAD | 2019-11-17 15:00 | 599.811 | LOAD | GroupBatchParam | 12/30/2019 05:16:33 |  | 584.98 | 8.3 | 4.45 | 1.05 | 598.78 | 1.031 |  | 7.99 | 0.11 | 0.09 | 0.02 | 8.21
KP INTERNAL LOAD | KP INTERNAL LOAD | 2019-11-17 16:00 | 601.732 | LOAD | GroupBatchParam | 12/30/2019 05:16:33 |  | 586.89 | 8.38 | 4.45 | 1.05 | 600.77 | 0.962 |  | 8.17 | 0.12 | 0.09 | 0.02 | 8.4
KP INTERNAL LOAD | KP INTERNAL LOAD | 2019-11-17 17:00 | 618.168 | LOAD | GroupBatchParam | 12/30/2019 05:16:33 |  | 602.73 | 8.88 | 4.62 | 1.05 | 617.28 | 0.888 |  | 8.47 | 0.12 | 0.1 | 0.02 | 8.71
KP INTERNAL LOAD | KP INTERNAL LOAD | 2019-11-17 18:00 | 663.459 | LOAD | GroupBatchParam | 12/30/2019 05:16:33 |  | 647.25 | 9.78 | 4.63 | 1.03 | 662.69 | 0.769 |  | 9.46 | 0.14 | 0.1 | 0.02 | 9.72
KP INTERNAL LOAD | KP INTERNAL LOAD | 2019-11-17 19:00 | 699.113 | LOAD | GroupBatchParam | 12/30/2019 05:16:33 |  | 682.37 | 10.24 | 4.67 | 1.05 | 698.33 | 0.783 |  | 9.95 | 0.15 | 0.1 | 0.02 | 10.22
KP INTERNAL LOAD | KP INTERNAL LOAD | 2019-11-17 20:00 | 713.482 | LOAD | GroupBatchParam | 12/30/2019 05:16:33 |  | 696.36 | 10.59 | 4.67 | 1.05 | 712.67 | 0.812 |  | 10.24 | 0.16 | 0.1 | 0.02 | 10.52
KP INTERNAL LOAD | KP INTERNAL LOAD | 2019-11-17 21:00 | 716.514 | LOAD | GroupBatchParam | 12/30/2019 05:16:33 |  | 699.34 | 10.5 | 4.67 | 1.05 | 715.56 | 0.954 |  | 10.35 | 0.15 | 0.1 | 0.02 | 10.62
KP INTERNAL LOAD | KP INTERNAL LOAD | 2019-11-17 22:00 | 703.243 | LOAD | GroupBatchParam | 12/30/2019 05:16:33 |  | 686.17 | 10.18 | 4.67 | 1.05 | 702.07 | 1.173 |  | 9.85 | 0.15 | 0.1 | 0.02 | 10.12
KP INTERNAL LOAD | KP INTERNAL LOAD | 2019-11-17 23:00 | 681.72 | LOAD | GroupBatchParam | 12/30/2019 05:16:33 |  | 665.15 | 9.7 | 4.67 | 1.05 | 680.57 | 1.15 |  | 9.46 | 0.14 | 0.1 | 0.02 | 9.72
KP INTERNAL LOAD | KP INTERNAL LOAD | 2019-11-18 | 666.418 | LOAD | GroupBatchParam | 12/30/2019 05:16:33 |  | 650.34 | 9.29 | 4.68 | 1.06 | 665.37 | 1.048 |  | 9.15 | 0.13 | 0.1 | 0.02 | 9.4
KP INTERNAL LOAD | KP INTERNAL LOAD | 2019-11-18 01:00 | 658.264 | LOAD | GroupBatchParam | 12/30/2019 05:16:33 |  | 643.38 | 9.14 | 4.68 | 1.05 | 658.25 | 0.014 |  | 8.97 | 0.13 | 0.1 | 0.02 | 9.22
KP INTERNAL LOAD | KP INTERNAL LOAD | 2019-11-18 02:00 | 660.918 | LOAD | GroupBatchParam | 12/30/2019 05:16:33 |  | 647.2 | 8.87 | 3.62 | 1.03 | 660.72 | 0.198 |  | 9.06 | 0.12 | 0.07 | 0.02 | 9.27
KP INTERNAL LOAD | KP INTERNAL LOAD | 2019-11-18 03:00 | 669.264 | LOAD | GroupBatchParam | 12/30/2019 05:16:33 |  | 655.36 | 9.02 | 3.57 | 1.04 | 668.99 | 0.274 |  | 9.46 | 0.13 | 0.07 | 0.02 | 9.68
KP INTERNAL LOAD | KP INTERNAL LOAD | 2019-11-18 04:00 | 679.442 | LOAD | GroupBatchParam | 12/30/2019 05:16:33 |  | 665.25 | 9.43 | 3.56 | 1.05 | 679.29 | 0.152 |  | 9.86 | 0.14 | 0.08 | 0.02 | 10.1
KP INTERNAL LOAD | KP INTERNAL LOAD | 2019-11-18 05:00 | 695.606 | LOAD | GroupBatchParam | 12/30/2019 05:16:33 |  | 681.12 | 9.95 | 3.56 | 1.05 | 695.68 | -0.074 |  | 10.33 | 0.15 | 0.08 | 0.02 | 10.58
KP INTERNAL LOAD | KP INTERNAL LOAD | 2019-11-18 06:00 | 739.009 | LOAD | GroupBatchParam | 12/30/2019 05:16:33 |  | 724.48 | 10.46 | 3.57 | 1.04 | 739.55 | -0.541 |  | 11.44 | 0.17 | 0.08 | 0.02 | 11.71
KP INTERNAL LOAD | KP INTERNAL LOAD | 2019-11-18 07:00 | 806.339 | LOAD | GroupBatchParam | 12/30/2019 05:16:33 |  | 789.36 | 11.84 | 3.64 | 1.06 | 805.9 | 0.439 |  | 13.79 | 0.21 | 0.09 | 0.02 | 14.11
KP INTERNAL LOAD | KP INTERNAL LOAD | 2019-11-18 08:00 | 835.117 | LOAD | GroupBatchParam | 12/30/2019 05:16:33 |  | 816.97 | 12.44 | 3.64 | 1.06 | 834.11 | 1.007 |  | 14.09 | 0.21 | 0.09 | 0.03 | 14.42
KP INTERNAL LOAD | KP INTERNAL LOAD | 2019-11-18 09:00 | 829.222 | LOAD | GroupBatchParam | 12/30/2019 05:16:33 |  | 811.11 | 12.6 | 3.67 | 1.05 | 828.43 | 0.792 |  | 14.18 | 0.22 | 0.09 | 0.03 | 14.52
KP INTERNAL LOAD | KP INTERNAL LOAD | 2019-11-18 10:00 | 803.26 | LOAD | GroupBatchParam | 12/30/2019 05:16:33 |  | 785.78 | 12.33 | 3.64 | 1.04 | 802.79 | 0.47 |  | 13.88 | 0.22 | 0.09 | 0.02 | 14.21
KP INTERNAL LOAD | KP INTERNAL LOAD | 2019-11-18 11:00 | 763.863 | LOAD | GroupBatchParam | 12/30/2019 05:16:33 |  | 747.31 | 11.52 | 3.61 | 0.99 | 763.43 | 0.433 |  | 13.2 | 0.2 | 0.09 | 0.02 | 13.51
KP INTERNAL LOAD | KP INTERNAL LOAD | 2019-11-18 12:00 | 732.299 | LOAD | GroupBatchParam | 12/30/2019 05:16:33 |  | 716.09 | 11.27 | 3.57 | 0.97 | 731.9 | 0.399 |  | 12.31 | 0.19 | 0.09 | 0.02 | 12.61
KP INTERNAL LOAD | KP INTERNAL LOAD | 2019-11-18 13:00 | 707.461 | LOAD | GroupBatchParam | 12/30/2019 05:16:33 |  | 691.81 | 10.75 | 3.59 | 0.96 | 707.11 | 0.351 |  | 11.23 | 0.17 | 0.08 | 0.02 | 11.5
KP INTERNAL LOAD | KP INTERNAL LOAD | 2019-11-18 14:00 | 686.171 | LOAD | GroupBatchParam | 12/30/2019 05:16:33 |  | 670.57 | 10.8 | 3.59 | 0.96 | 685.92 | 0.251 |  | 10.43 | 0.17 | 0.08 | 0.02 | 10.7
KP INTERNAL LOAD | KP INTERNAL LOAD | 2019-11-18 15:00 | 675.295 | LOAD | GroupBatchParam | 12/30/2019 05:16:33 |  | 660 | 10.57 | 3.56 | 0.96 | 675.09 | 0.205 |  | 10.04 | 0.16 | 0.08 | 0.02 | 10.3
KP INTERNAL LOAD | KP INTERNAL LOAD | 2019-11-18 16:00 | 670.477 | LOAD | GroupBatchParam | 12/30/2019 05:16:33 |  | 655.48 | 10.51 | 3.54 | 0.94 | 670.47 | 0.007 |  | 9.94 | 0.16 | 0.08 | 0.02 | 10.2
KP INTERNAL LOAD | KP INTERNAL LOAD | 2019-11-18 17:00 | 678.651 | LOAD | GroupBatchParam | 12/30/2019 05:16:33 |  | 663.04 | 10.76 | 3.52 | 0.95 | 678.27 | 0.381 |  | 10.23 | 0.17 | 0.08 | 0.02 | 10.5
KP INTERNAL LOAD | KP INTERNAL LOAD | 2019-11-18 18:00 | 709.197 | LOAD | GroupBatchParam | 12/30/2019 05:16:33 |  | 693.32 | 11.08 | 3.48 | 0.96 | 708.84 | 0.357 |  | 11.22 | 0.18 | 0.08 | 0.02 | 11.5
KP INTERNAL LOAD | KP INTERNAL LOAD | 2019-11-18 19:00 | 732.063 | LOAD | GroupBatchParam | 12/30/2019 05:16:33 |  | 715.53 | 11.31 | 3.49 | 0.97 | 731.3 | 0.763 |  | 11.42 | 0.18 | 0.08 | 0.02 | 11.7
KP INTERNAL LOAD | KP INTERNAL LOAD | 2019-11-18 20:00 | 732.808 | LOAD | GroupBatchParam | 12/30/2019 05:16:33 |  | 716.21 | 11.19 | 3.48 | 0.98 | 731.86 | 0.948 |  | 11.42 | 0.18 | 0.08 | 0.02 | 11.7
KP INTERNAL LOAD | KP INTERNAL LOAD | 2019-11-18 21:00 | 730.057 | LOAD | GroupBatchParam | 12/30/2019 05:16:33 |  | 713.18 | 11.25 | 3.52 | 0.97 | 728.92 | 1.137 |  | 11.12 | 0.17 | 0.08 | 0.02 | 11.39
KP INTERNAL LOAD | KP INTERNAL LOAD | 2019-11-18 22:00 | 722.885 | LOAD | GroupBatchParam | 12/30/2019 05:16:33 |  | 706.7 | 10.58 | 3.54 | 0.98 | 721.8 | 1.085 |  | 11.33 | 0.17 | 0.08 | 0.02 | 11.6
KP INTERNAL LOAD | KP INTERNAL LOAD | 2019-11-18 23:00 | 695.456 | LOAD | GroupBatchParam | 12/30/2019 05:16:33 |  | 680.6 | 9.99 | 3.56 | 0.97 | 695.12 | 0.336 |  | 10.84 | 0.16 | 0.08 | 0.02 | 11.1
KP INTERNAL LOAD | KP INTERNAL LOAD | 2019-11-19 | 673.052 | LOAD | GroupBatchParam | 12/30/2019 05:16:33 |  | 657.62 | 9.37 | 3.54 | 0.98 | 671.51 | 1.542 |  | 10.06 | 0.14 | 0.08 | 0.02 | 10.3
KP INTERNAL LOAD | KP INTERNAL LOAD | 2019-11-19 01:00 | 649.899 | LOAD | GroupBatchParam | 12/30/2019 05:16:33 |  | 634.99 | 9.31 | 3.54 | 0.98 | 648.82 | 1.079 |  | 9.35 | 0.14 | 0.07 | 0.02 | 9.58
KP INTERNAL LOAD | KP INTERNAL LOAD | 2019-11-19 02:00 | 636.935 | LOAD | GroupBatchParam | 12/30/2019 05:16:33 |  | 622.48 | 8.95 | 3.57 | 0.98 | 635.98 | 0.955 |  | 9.05 | 0.13 | 0.08 | 0.02 | 9.28
KP INTERNAL LOAD | KP INTERNAL LOAD | 2019-11-19 03:00 | 633.165 | LOAD | GroupBatchParam | 12/30/2019 05:16:33 |  | 618.79 | 9 | 3.41 | 0.99 | 632.19 | 0.975 |  | 8.97 | 0.13 | 0.07 | 0.02 | 9.19
KP INTERNAL LOAD | KP INTERNAL LOAD | 2019-11-19 04:00 | 629.086 | LOAD | GroupBatchParam | 12/30/2019 05:16:33 |  | 614.57 | 9.09 | 3.41 | 0.98 | 628.05 | 1.036 |  | 9.05 | 0.13 | 0.07 | 0.02 | 9.27
KP INTERNAL LOAD | KP INTERNAL LOAD | 2019-11-19 05:00 | 644.145 | LOAD | GroupBatchParam | 12/30/2019 05:16:33 |  | 629.46 | 9.23 | 3.41 | 0.99 | 643.09 | 1.055 |  | 9.56 | 0.14 | 0.08 | 0.02 | 9.8
KP INTERNAL LOAD | KP INTERNAL LOAD | 2019-11-19 06:00 | 667.675 | LOAD | GroupBatchParam | 12/30/2019 05:16:33 |  | 652.85 | 9.47 | 3.42 | 0.97 | 666.71 | 0.965 |  | 9.74 | 0.14 | 0.07 | 0.02 | 9.97
KP INTERNAL LOAD | KP INTERNAL LOAD | 2019-11-19 07:00 | 721.782 | LOAD | GroupBatchParam | 12/30/2019 05:16:33 |  | 705.48 | 10.66 | 3.49 | 0.98 | 720.61 | 1.172 |  | 11.43 | 0.17 | 0.08 | 0.02 | 11.7
KP INTERNAL LOAD | KP INTERNAL LOAD | 2019-11-19 08:00 | 746.56 | LOAD | GroupBatchParam | 12/30/2019 05:16:33 |  | 729.23 | 11.22 | 3.48 | 0.98 | 744.91 | 1.65 |  | 12.51 | 0.19 | 0.08 | 0.02 | 12.8
KP INTERNAL LOAD | KP INTERNAL LOAD | 2019-11-19 09:00 | 744.022 | LOAD | GroupBatchParam | 12/30/2019 05:16:33 |  | 726.61 | 11.29 | 3.49 | 0.97 | 742.36 | 1.662 |  | 12.21 | 0.19 | 0.08 | 0.02 | 12.5
KP INTERNAL LOAD | KP INTERNAL LOAD | 2019-11-19 10:00 | 728.98 | LOAD | GroupBatchParam | 12/30/2019 05:16:33 |  | 712.19 | 10.73 | 3.46 | 0.95 | 727.33 | 1.65 |  | 12.12 | 0.18 | 0.08 | 0.02 | 12.4
KP INTERNAL LOAD | KP INTERNAL LOAD | 2019-11-19 11:00 | 701.451 | LOAD | GroupBatchParam | 12/30/2019 05:16:33 |  | 684.57 | 10.37 | 3.42 | 1.01 | 699.37 | 2.081 |  | 11.43 | 0.17 | 0.08 | 0.02 | 11.7
KP INTERNAL LOAD | KP INTERNAL LOAD | 2019-11-19 12:00 | 668.67 | LOAD | GroupBatchParam | 12/30/2019 05:16:33 |  | 653.08 | 9.95 | 3.41 | 1 | 667.44 | 1.23 |  | 10.64 | 0.16 | 0.08 | 0.02 | 10.9
KP INTERNAL LOAD | KP INTERNAL LOAD | 2019-11-19 13:00 | 647.986 | LOAD | GroupBatchParam | 12/30/2019 05:16:33 |  | 632.81 | 9.52 | 3.44 | 1.02 | 646.79 | 1.196 |  | 10.25 | 0.15 | 0.08 | 0.02 | 10.5
KP INTERNAL LOAD | KP INTERNAL LOAD | 2019-11-19 14:00 | 640.831 | LOAD | GroupBatchParam | 12/30/2019 05:16:33 |  | 625.71 | 9.48 | 3.46 | 1.01 | 639.66 | 1.171 |  | 10.15 | 0.15 | 0.08 | 0.02 | 10.4
KP INTERNAL LOAD | KP INTERNAL LOAD | 2019-11-19 15:00 | 635.911 | LOAD | GroupBatchParam | 12/30/2019 05:16:33 |  | 624.8 | 9.28 | 3.48 | 1.02 | 638.58 | -2.669 |  | 9.94 | 0.15 | 0.08 | 0.02 | 10.19
KP INTERNAL LOAD | KP INTERNAL LOAD | 2019-11-19 16:00 | 642.039 | LOAD | GroupBatchParam | 12/30/2019 05:16:33 |  | 627.02 | 9.32 | 3.57 | 1 | 640.91 | 1.129 |  | 9.76 | 0.14 | 0.08 | 0.02 | 10
KP INTERNAL LOAD | KP INTERNAL LOAD | 2019-11-19 17:00 | 652 | LOAD | GroupBatchParam | 12/30/2019 05:16:33 |  | 637.14 | 8.99 | 3.56 | 1.02 | 650.71 | 1.29 |  | 9.66 | 0.14 | 0.08 | 0.02 | 9.9
KP INTERNAL LOAD | KP INTERNAL LOAD | 2019-11-19 18:00 | 683.885 | LOAD | GroupBatchParam | 12/30/2019 05:16:33 |  | 667.96 | 10.13 | 3.51 | 1.03 | 682.63 | 1.255 |  | 10.34 | 0.16 | 0.08 | 0.02 | 10.6
KP INTERNAL LOAD | KP INTERNAL LOAD | 2019-11-19 19:00 | 700.544 | LOAD | GroupBatchParam | 12/30/2019 05:16:33 |  | 684.3 | 10.61 | 3.51 | 1.03 | 699.45 | 1.094 |  | 10.44 | 0.16 | 0.08 | 0.02 | 10.7
KP INTERNAL LOAD | KP INTERNAL LOAD | 2019-11-19 20:00 | 704.804 | LOAD | GroupBatchParam | 12/30/2019 05:16:33 |  | 688.45 | 10.78 | 3.52 | 1.02 | 703.77 | 1.034 |  | 10.54 | 0.17 | 0.08 | 0.02 | 10.81
KP INTERNAL LOAD | KP INTERNAL LOAD | 2019-11-19 21:00 | 700.913 | LOAD | GroupBatchParam | 12/30/2019 05:16:33 |  | 684.72 | 10.65 | 3.56 | 1.03 | 699.96 | 0.953 |  | 10.42 | 0.16 | 0.08 | 0.02 | 10.68
KP INTERNAL LOAD | KP INTERNAL LOAD | 2019-11-19 22:00 | 689.517 | LOAD | GroupBatchParam | 12/30/2019 05:16:33 |  | 674.11 | 10.25 | 3.57 | 1.03 | 688.96 | 0.557 |  | 10.15 | 0.15 | 0.08 | 0.02 | 10.4
KP INTERNAL LOAD | KP INTERNAL LOAD | 2019-11-19 23:00 | 668.196 | LOAD | GroupBatchParam | 12/30/2019 05:16:33 |  | 652.34 | 9.54 | 4.72 | 1.04 | 667.64 | 0.556 |  | 10.05 | 0.15 | 0.1 | 0.02 | 10.32
KP INTERNAL LOAD | KP INTERNAL LOAD | 2019-11-20 | 637.424 | LOAD | GroupBatchParam | 12/30/2019 05:16:33 |  | 621.05 | 9.18 | 4.72 | 1.04 | 635.99 | 1.434 |  | 9.16 | 0.14 | 0.1 | 0.02 | 9.42
KP INTERNAL LOAD | KP INTERNAL LOAD | 2019-11-20 01:00 | 621.103 | LOAD | GroupBatchParam | 12/30/2019 05:16:33 |  | 608.03 | 8.79 | 4.73 | 1.07 | 622.62 | -1.517 |  | 8.58 | 0.12 | 0.1 | 0.02 | 8.82
KP INTERNAL LOAD | KP INTERNAL LOAD | 2019-11-20 02:00 | 606.879 | LOAD | GroupBatchParam | 12/30/2019 05:16:33 |  | 594.15 | 8.43 | 4.68 | 1.04 | 608.3 | -1.421 |  | 7.97 | 0.11 | 0.09 | 0.02 | 8.19
KP INTERNAL LOAD | KP INTERNAL LOAD | 2019-11-20 03:00 | 597.272 | LOAD | GroupBatchParam | 12/30/2019 05:16:33 |  | 584.38 | 8.73 | 4.65 | 1.04 | 598.8 | -1.528 |  | 7.87 | 0.12 | 0.09 | 0.02 | 8.1
KP INTERNAL LOAD | KP INTERNAL LOAD | 2019-11-20 04:00 | 603.897 | LOAD | GroupBatchParam | 12/30/2019 05:16:33 |  | 591.18 | 8.79 | 4.67 | 1.05 | 605.69 | -1.793 |  | 7.88 | 0.12 | 0.1 | 0.02 | 8.12
KP INTERNAL LOAD | KP INTERNAL LOAD | 2019-11-20 05:00 | 608.978 | LOAD | GroupBatchParam | 12/30/2019 05:16:33 |  | 596.03 | 9.07 | 4.68 | 1.03 | 610.81 | -1.832 |  | 7.96 | 0.12 | 0.1 | 0.02 | 8.2
KP INTERNAL LOAD | KP INTERNAL LOAD | 2019-11-20 06:00 | 636.726 | LOAD | GroupBatchParam | 12/30/2019 05:16:33 |  | 623.66 | 9.53 | 4.68 | 1.04 | 638.91 | -2.184 |  | 8.67 | 0.13 | 0.1 | 0.02 | 8.92
KP INTERNAL LOAD | KP INTERNAL LOAD | 2019-11-20 07:00 | 691.609 | LOAD | GroupBatchParam | 12/30/2019 05:16:33 |  | 677.47 | 10.65 | 4.76 | 1.04 | 693.92 | -2.311 |  | 10.22 | 0.16 | 0.11 | 0.02 | 10.51
KP INTERNAL LOAD | KP INTERNAL LOAD | 2019-11-20 08:00 | 716.783 | LOAD | GroupBatchParam | 12/30/2019 05:16:33 |  | 701.75 | 10.98 | 4.75 | 1.03 | 718.51 | -1.727 |  | 11.01 | 0.17 | 0.11 | 0.02 | 11.31
KP INTERNAL LOAD | KP INTERNAL LOAD | 2019-11-20 09:00 | 714.059 | LOAD | GroupBatchParam | 12/30/2019 05:16:33 |  | 698.78 | 10.9 | 4.73 | 1.04 | 715.45 | -1.391 |  | 10.83 | 0.17 | 0.11 | 0.02 | 11.13
KP INTERNAL LOAD | KP INTERNAL LOAD | 2019-11-20 10:00 | 707.915 | LOAD | GroupBatchParam | 12/30/2019 05:16:33 |  | 691.97 | 11.04 | 4.75 | 1.04 | 708.8 | -0.885 |  | 11.3 | 0.18 | 0.11 | 0.02 | 11.61
KP INTERNAL LOAD | KP INTERNAL LOAD | 2019-11-20 11:00 | 708.976 | LOAD | GroupBatchParam | 12/30/2019 05:16:33 |  | 692.81 | 10.85 | 4.72 | 1.13 | 709.51 | -0.534 |  | 11.52 | 0.18 | 0.12 | 0.03 | 11.85
KP INTERNAL LOAD | KP INTERNAL LOAD | 2019-11-20 12:00 | 697.176 | LOAD | GroupBatchParam | 12/30/2019 05:16:33 |  | 680.72 | 10.66 | 4.72 | 1.16 | 697.26 | -0.084 |  | 11.01 | 0.17 | 0.11 | 0.03 | 11.32
KP INTERNAL LOAD | KP INTERNAL LOAD | 2019-11-20 13:00 | 689.579 | LOAD | GroupBatchParam | 12/30/2019 05:16:33 |  | 673.05 | 10.38 | 4.75 | 1.14 | 689.32 | 0.259 |  | 10.64 | 0.16 | 0.11 | 0.03 | 10.94
KP INTERNAL LOAD | KP INTERNAL LOAD | 2019-11-20 14:00 | 680.225 | LOAD | GroupBatchParam | 12/30/2019 05:16:33 |  | 663.42 | 10.53 | 4.82 | 1.11 | 679.88 | 0.345 |  | 10.62 | 0.17 | 0.11 | 0.03 | 10.93
KP INTERNAL LOAD | KP INTERNAL LOAD | 2019-11-20 15:00 | 675.064 | LOAD | GroupBatchParam | 12/30/2019 05:16:33 |  | 658.65 | 10.34 | 4.7 | 1.13 | 674.82 | 0.244 |  | 10.24 | 0.16 | 0.11 | 0.03 | 10.54
KP INTERNAL LOAD | KP INTERNAL LOAD | 2019-11-20 16:00 | 669.611 | LOAD | GroupBatchParam | 12/30/2019 05:16:33 |  | 653.16 | 10.33 | 4.7 | 1.1 | 669.29 | 0.321 |  | 9.93 | 0.16 | 0.11 | 0.02 | 10.22
KP INTERNAL LOAD | KP INTERNAL LOAD | 2019-11-20 17:00 | 676.988 | LOAD | GroupBatchParam | 12/30/2019 05:16:33 |  | 660.29 | 10.62 | 4.73 | 1.11 | 676.75 | 0.238 |  | 10.92 | 0.18 | 0.11 | 0.03 | 11.24
KP INTERNAL LOAD | KP INTERNAL LOAD | 2019-11-20 18:00 | 710.126 | LOAD | GroupBatchParam | 12/30/2019 05:16:33 |  | 693.93 | 10.82 | 4.47 | 1.11 | 710.33 | -0.204 |  | 12.31 | 0.19 | 0.12 | 0.03 | 12.65
KP INTERNAL LOAD | KP INTERNAL LOAD | 2019-11-20 19:00 | 723.114 | LOAD | GroupBatchParam | 12/30/2019 05:16:33 |  | 707.19 | 11 | 4.48 | 1.11 | 723.78 | -0.666 |  | 13.1 | 0.2 | 0.12 | 0.03 | 13.45
KP INTERNAL LOAD | KP INTERNAL LOAD | 2019-11-20 20:00 | 723.692 | LOAD | GroupBatchParam | 12/30/2019 05:16:33 |  | 708.1 | 10.91 | 4.5 | 1.12 | 724.63 | -0.938 |  | 13 | 0.2 | 0.12 | 0.03 | 13.35
KP INTERNAL LOAD | KP INTERNAL LOAD | 2019-11-20 21:00 | 729.574 | LOAD | GroupBatchParam | 12/30/2019 05:16:33 |  | 713.95 | 10.96 | 4.55 | 1.13 | 730.59 | -1.016 |  | 13.18 | 0.2 | 0.12 | 0.03 | 13.53
KP INTERNAL LOAD | KP INTERNAL LOAD | 2019-11-20 22:00 | 729.65 | LOAD | GroupBatchParam | 12/30/2019 05:16:33 |  | 714.64 | 10.66 | 4.57 | 1.12 | 730.99 | -1.34 |  | 12.71 | 0.19 | 0.12 | 0.03 | 13.05
KP INTERNAL LOAD | KP INTERNAL LOAD | 2019-11-20 23:00 | 711.326 | LOAD | GroupBatchParam | 12/30/2019 05:16:33 |  | 696.96 | 9.99 | 4.53 | 1.12 | 712.6 | -1.274 |  | 12.21 | 0.17 | 0.12 | 0.03 | 12.53
KP INTERNAL LOAD | KP INTERNAL LOAD | 2019-11-21 | 698.472 | LOAD | GroupBatchParam | 12/30/2019 05:16:33 |  | 683.97 | 9.65 | 4.53 | 1.1 | 699.25 | -0.778 |  | 12.33 | 0.17 | 0.12 | 0.03 | 12.65
KP INTERNAL LOAD | KP INTERNAL LOAD | 2019-11-21 01:00 | 684.684 | LOAD | GroupBatchParam | 12/30/2019 05:16:33 |  | 668.79 | 9.31 | 4.57 | 1.1 | 683.77 | 0.914 |  | 11.42 | 0.16 | 0.11 | 0.03 | 11.72
KP INTERNAL LOAD | KP INTERNAL LOAD | 2019-11-21 02:00 | 680.96 | LOAD | GroupBatchParam | 12/30/2019 05:16:33 |  | 670.98 | 7.95 | 3.87 | 1.1 | 683.9 | -2.94 |  | 11.86 | 0.14 | 0.1 | 0.03 | 12.13
KP INTERNAL LOAD | KP INTERNAL LOAD | 2019-11-21 03:00 | 675.284 | LOAD | GroupBatchParam | 12/30/2019 05:16:33 |  | 666.46 | 9.22 | 3.41 | 1.1 | 680.19 | -4.906 |  | 11.92 | 0.17 | 0.09 | 0.03 | 12.21
KP INTERNAL LOAD | KP INTERNAL LOAD | 2019-11-21 04:00 | 680.919 | LOAD | GroupBatchParam | 12/30/2019 05:16:33 |  | 670.24 | 9.7 | 3.41 | 1.1 | 684.45 | -3.531 |  | 12.12 | 0.17 | 0.09 | 0.03 | 12.41
KP INTERNAL LOAD | KP INTERNAL LOAD | 2019-11-21 05:00 | 691.138 | LOAD | GroupBatchParam | 12/30/2019 05:16:33 |  | 681.56 | 9.61 | 3.45 | 1.1 | 695.72 | -4.582 |  | 12.51 | 0.18 | 0.09 | 0.03 | 12.81
KP INTERNAL LOAD | KP INTERNAL LOAD | 2019-11-21 06:00 | 725.691 | LOAD | GroupBatchParam | 12/30/2019 05:16:33 |  | 714.26 | 10.06 | 3.45 | 1.1 | 728.87 | -3.179 |  | 13.79 | 0.19 | 0.1 | 0.03 | 14.11
KP INTERNAL LOAD | KP INTERNAL LOAD | 2019-11-21 07:00 | 792.194 | LOAD | GroupBatchParam | 12/30/2019 05:16:33 |  | 780.37 | 11.28 | 3.52 | 1.1 | 796.27 | -4.076 |  | 15.87 | 0.23 | 0.1 | 0.03 | 16.23
KP INTERNAL LOAD | KP INTERNAL LOAD | 2019-11-21 08:00 | 808.366 | LOAD | GroupBatchParam | 12/30/2019 05:16:33 |  | 795.68 | 11.82 | 3.52 | 1.1 | 812.12 | -3.754 |  | 16.85 | 0.25 | 0.1 | 0.03 | 17.23
KP INTERNAL LOAD | KP INTERNAL LOAD | 2019-11-21 09:00 | 790.617 | LOAD | GroupBatchParam | 12/30/2019 05:16:33 |  | 779.51 | 12.01 | 3.52 | 1.09 | 796.13 | -5.513 |  | 15.24 | 0.23 | 0.1 | 0.03 | 15.6
KP INTERNAL LOAD | KP INTERNAL LOAD | 2019-11-21 10:00 | 764.55 | LOAD | GroupBatchParam | 12/30/2019 05:16:33 |  | 751.92 | 11.88 | 3.49 | 1.09 | 768.38 | -3.83 |  | 13.66 | 0.22 | 0.09 | 0.03 | 14
KP INTERNAL LOAD | KP INTERNAL LOAD | 2019-11-21 11:00 | 725.078 | LOAD | GroupBatchParam | 12/30/2019 05:16:33 |  | 712.02 | 11.52 | 3.6 | 1.1 | 728.24 | -3.162 |  | 12.1 | 0.2 | 0.09 | 0.03 | 12.42
KP INTERNAL LOAD | KP INTERNAL LOAD | 2019-11-21 12:00 | 686.018 | LOAD | GroupBatchParam | 12/30/2019 05:16:33 |  | 671.53 | 11.01 | 3.48 | 1.08 | 687.1 | -1.082 |  | 10.9 | 0.18 | 0.08 | 0.03 | 11.19
KP INTERNAL LOAD | KP INTERNAL LOAD | 2019-11-21 13:00 | 667.714 | LOAD | GroupBatchParam | 12/30/2019 05:16:33 |  | 653.49 | 10.61 | 3.6 | 1.1 | 668.8 | -1.086 |  | 10.33 | 0.17 | 0.08 | 0.03 | 10.61
KP INTERNAL LOAD | KP INTERNAL LOAD | 2019-11-21 14:00 | 653.397 | LOAD | GroupBatchParam | 12/30/2019 05:16:33 |  | 638.81 | 10.61 | 3.85 | 1.12 | 654.39 | -0.993 |  | 10.02 | 0.17 | 0.09 | 0.03 | 10.31
KP INTERNAL LOAD | KP INTERNAL LOAD | 2019-11-21 15:00 | 638.921 | LOAD | GroupBatchParam | 12/30/2019 05:16:33 |  | 626.93 | 10 | 4.05 | 1.08 | 642.06 | -3.139 |  | 9.55 | 0.15 | 0.09 | 0.02 | 9.81
KP INTERNAL LOAD | KP INTERNAL LOAD | 2019-11-21 16:00 | 628.772 | LOAD | GroupBatchParam | 12/30/2019 05:16:33 |  | 615.98 | 9.75 | 5.45 | 1.07 | 632.25 | -3.478 |  | 9.63 | 0.15 | 0.13 | 0.02 | 9.93
KP INTERNAL LOAD | KP INTERNAL LOAD | 2019-11-21 17:00 | 630.813 | LOAD | GroupBatchParam | 12/30/2019 05:16:33 |  | 619.85 | 9.77 | 5.45 | 1.08 | 636.15 | -5.337 |  | 9.94 | 0.16 | 0.13 | 0.03 | 10.26
KP INTERNAL LOAD | KP INTERNAL LOAD | 2019-11-21 18:00 | 660.929 | LOAD | GroupBatchParam | 12/30/2019 05:16:33 |  | 647.43 | 10.07 | 4.06 | 1.07 | 662.63 | -1.701 |  | 10.72 | 0.17 | 0.1 | 0.03 | 11.02
KP INTERNAL LOAD | KP INTERNAL LOAD | 2019-11-21 19:00 | 671.613 | LOAD | GroupBatchParam | 12/30/2019 05:16:33 |  | 655.94 | 10.35 | 3.88 | 1.16 | 671.33 | 0.283 |  | 10.73 | 0.17 | 0.09 | 0.03 | 11.02
KP INTERNAL LOAD | KP INTERNAL LOAD | 2019-11-21 20:00 | 672.309 | LOAD | GroupBatchParam | 12/30/2019 05:16:33 |  | 655.87 | 10.38 | 3.7 | 1.19 | 671.14 | 1.169 |  | 10.32 | 0.16 | 0.08 | 0.03 | 10.59
KP INTERNAL LOAD | KP INTERNAL LOAD | 2019-11-21 21:00 | 667.431 | LOAD | GroupBatchParam | 12/30/2019 05:16:33 |  | 651.75 | 10.31 | 3.72 | 1.19 | 666.97 | 0.461 |  | 10.24 | 0.16 | 0.08 | 0.03 | 10.51
KP INTERNAL LOAD | KP INTERNAL LOAD | 2019-11-21 22:00 | 649.209 | LOAD | GroupBatchParam | 12/30/2019 05:16:33 |  | 635.57 | 9.64 | 3.74 | 1.18 | 650.13 | -0.921 |  | 9.15 | 0.14 | 0.08 | 0.02 | 9.39
KP INTERNAL LOAD | KP INTERNAL LOAD | 2019-11-21 23:00 | 625.282 | LOAD | GroupBatchParam | 12/30/2019 05:16:33 |  | 609.57 | 8.94 | 3.71 | 1.18 | 623.4 | 1.882 |  | 7.98 | 0.12 | 0.07 | 0.02 | 8.19
KP INTERNAL LOAD | KP INTERNAL LOAD | 2019-11-22 | 587.842 | LOAD | GroupBatchParam | 12/30/2019 05:16:33 |  | 577.53 | 8.4 | 3.75 | 1.19 | 590.87 | -3.028 |  | 7.48 | 0.11 | 0.07 | 0.02 | 7.68
KP INTERNAL LOAD | KP INTERNAL LOAD | 2019-11-22 01:00 | 565.324 | LOAD | GroupBatchParam | 12/30/2019 05:16:33 |  | 549.8 | 8.05 | 3.72 | 1.19 | 562.76 | 2.564 |  | 7.38 | 0.11 | 0.07 | 0.02 | 7.58
KP INTERNAL LOAD | KP INTERNAL LOAD | 2019-11-22 02:00 | 548.393 | LOAD | GroupBatchParam | 12/30/2019 05:16:33 |  | 533.26 | 7.68 | 3.69 | 1.19 | 545.82 | 2.573 |  | 7.1 | 0.1 | 0.07 | 0.02 | 7.29
KP INTERNAL LOAD | KP INTERNAL LOAD | 2019-11-22 03:00 | 541.458 | LOAD | GroupBatchParam | 12/30/2019 05:16:33 |  | 526.48 | 7.58 | 3.66 | 1.2 | 538.92 | 2.538 |  | 6.69 | 0.1 | 0.07 | 0.02 | 6.88
KP INTERNAL LOAD | KP INTERNAL LOAD | 2019-11-22 04:00 | 541.026 | LOAD | GroupBatchParam | 12/30/2019 05:16:33 |  | 526.27 | 7.35 | 3.66 | 1.21 | 538.49 | 2.536 |  | 6.51 | 0.09 | 0.07 | 0.02 | 6.69
KP INTERNAL LOAD | KP INTERNAL LOAD | 2019-11-22 05:00 | 567.453 | LOAD | GroupBatchParam | 12/30/2019 05:16:33 |  | 552.85 | 7.54 | 3.66 | 1.21 | 565.26 | 2.193 |  | 6.6 | 0.09 | 0.07 | 0.02 | 6.78
KP INTERNAL LOAD | KP INTERNAL LOAD | 2019-11-22 06:00 | 602.368 | LOAD | GroupBatchParam | 12/30/2019 05:16:33 |  | 588.03 | 7.9 | 3.67 | 1.21 | 600.81 | 1.558 |  | 7.4 | 0.1 | 0.07 | 0.02 | 7.59
KP INTERNAL LOAD | KP INTERNAL LOAD | 2019-11-22 07:00 | 655.897 | LOAD | GroupBatchParam | 12/30/2019 05:16:33 |  | 640.85 | 9.2 | 3.74 | 1.22 | 655.01 | 0.887 |  | 8.86 | 0.13 | 0.08 | 0.02 | 9.09
KP INTERNAL LOAD | KP INTERNAL LOAD | 2019-11-22 08:00 | 675.778 | LOAD | GroupBatchParam | 12/30/2019 05:16:33 |  | 649.31 | 9.94 | 3.72 | 1.22 | 664.19 | 11.588 |  | 9.29 | 0.14 | 0.08 | 0.03 | 9.54
KP INTERNAL LOAD | KP INTERNAL LOAD | 2019-11-22 09:00 | 683.43 | LOAD | GroupBatchParam | 12/30/2019 05:16:33 |  | 656.37 | 9.96 | 3.76 | 1.21 | 671.3 | 12.13 |  | 9.2 | 0.14 | 0.08 | 0.03 | 9.45
KP INTERNAL LOAD | KP INTERNAL LOAD | 2019-11-22 10:00 | 687.476 | LOAD | GroupBatchParam | 12/30/2019 05:16:33 |  | 667.43 | 10.28 | 3.81 | 1.19 | 682.71 | 4.766 |  | 9.49 | 0.15 | 0.08 | 0.02 | 9.74
KP INTERNAL LOAD | KP INTERNAL LOAD | 2019-11-22 11:00 | 688.441 | LOAD | GroupBatchParam | 12/30/2019 05:16:33 |  | 661.15 | 10.54 | 3.87 | 1.2 | 676.76 | 11.681 |  | 9.68 | 0.15 | 0.08 | 0.03 | 9.94
KP INTERNAL LOAD | KP INTERNAL LOAD | 2019-11-22 12:00 | 684.581 | LOAD | GroupBatchParam | 12/30/2019 05:16:33 |  | 657.33 | 10.42 | 4.09 | 1.2 | 673.04 | 11.541 |  | 9.58 | 0.15 | 0.09 | 0.03 | 9.85
KP INTERNAL LOAD | KP INTERNAL LOAD | 2019-11-22 13:00 | 681.158 | LOAD | GroupBatchParam | 12/30/2019 05:16:33 |  | 653.73 | 10.27 | 3.87 | 1.6 | 669.47 | 11.688 |  | 9.29 | 0.15 | 0.08 | 0.03 | 9.55
KP INTERNAL LOAD | KP INTERNAL LOAD | 2019-11-22 14:00 | 678.377 | LOAD | GroupBatchParam | 12/30/2019 05:16:33 |  | 650.4 | 10.35 | 3.82 | 2.09 | 666.66 | 11.717 |  | 9.29 | 0.15 | 0.08 | 0.04 | 9.56
KP INTERNAL LOAD | KP INTERNAL LOAD | 2019-11-22 15:00 | 663.437 | LOAD | GroupBatchParam | 12/30/2019 05:16:33 |  | 635.9 | 9.95 | 3.81 | 2.1 | 651.76 | 11.677 |  | 8.8 | 0.14 | 0.08 | 0.04 | 9.06
KP INTERNAL LOAD | KP INTERNAL LOAD | 2019-11-22 16:00 | 657.976 | LOAD | GroupBatchParam | 12/30/2019 05:16:33 |  | 631.81 | 9.74 | 3.71 | 2.1 | 647.36 | 10.616 |  | 8.81 | 0.14 | 0.08 | 0.04 | 9.07
KP INTERNAL LOAD | KP INTERNAL LOAD | 2019-11-22 17:00 | 669.503 | LOAD | GroupBatchParam | 12/30/2019 05:16:33 |  | 652.83 | 9.67 | 3.76 | 2.1 | 668.36 | 1.143 |  | 9.46 | 0.14 | 0.08 | 0.04 | 9.72
KP INTERNAL LOAD | KP INTERNAL LOAD | 2019-11-22 18:00 | 695.645 | LOAD | GroupBatchParam | 12/30/2019 05:16:33 |  | 678.25 | 10.29 | 3.72 | 2.1 | 694.36 | 1.285 |  | 10.23 | 0.15 | 0.08 | 0.04 | 10.5
KP INTERNAL LOAD | KP INTERNAL LOAD | 2019-11-22 19:00 | 703.854 | LOAD | GroupBatchParam | 12/30/2019 05:16:33 |  | 685.74 | 10.54 | 3.74 | 2.23 | 702.25 | 1.604 |  | 10.83 | 0.17 | 0.08 | 0.05 | 11.13
KP INTERNAL LOAD | KP INTERNAL LOAD | 2019-11-22 20:00 | 703.514 | LOAD | GroupBatchParam | 12/30/2019 05:16:33 |  | 685.09 | 10.8 | 3.72 | 2.31 | 701.92 | 1.594 |  | 11.12 | 0.17 | 0.09 | 0.05 | 11.43
KP INTERNAL LOAD | KP INTERNAL LOAD | 2019-11-22 21:00 | 703.079 | LOAD | GroupBatchParam | 12/30/2019 05:16:33 |  | 684.14 | 10.98 | 3.76 | 2.36 | 701.24 | 1.839 |  | 11.12 | 0.18 | 0.09 | 0.05 | 11.44
KP INTERNAL LOAD | KP INTERNAL LOAD | 2019-11-22 22:00 | 700.899 | LOAD | GroupBatchParam | 12/30/2019 05:16:33 |  | 681.88 | 11.18 | 3.77 | 2.36 | 699.19 | 1.709 |  | 10.61 | 0.17 | 0.09 | 0.05 | 10.92
KP INTERNAL LOAD | KP INTERNAL LOAD | 2019-11-22 23:00 | 690.255 | LOAD | GroupBatchParam | 12/30/2019 05:16:33 |  | 671.03 | 11.11 | 3.77 | 2.48 | 688.39 | 1.865 |  | 9.94 | 0.16 | 0.08 | 0.05 | 10.23
KP INTERNAL LOAD | KP INTERNAL LOAD | 2019-11-23 | 672.505 | LOAD | GroupBatchParam | 12/30/2019 05:16:33 |  | 652.85 | 10.97 | 3.67 | 2.88 | 670.37 | 2.135 |  | 9.03 | 0.15 | 0.08 | 0.06 | 9.32
KP INTERNAL LOAD | KP INTERNAL LOAD | 2019-11-23 01:00 | 656.803 | LOAD | GroupBatchParam | 12/30/2019 05:16:33 |  | 630.34 | 10.61 | 3.61 | 2.89 | 647.45 | 9.353 |  | 8.64 | 0.14 | 0.07 | 0.06 | 8.91
KP INTERNAL LOAD | KP INTERNAL LOAD | 2019-11-23 02:00 | 654.974 | LOAD | GroupBatchParam | 12/30/2019 05:16:33 |  | 634.19 | 10.22 | 3.62 | 2.9 | 650.93 | 4.044 |  | 8.73 | 0.14 | 0.07 | 0.06 | 9
KP INTERNAL LOAD | KP INTERNAL LOAD | 2019-11-23 03:00 | 653.077 | LOAD | GroupBatchParam | 12/30/2019 05:16:33 |  | 633.3 | 10.25 | 3.64 | 3.35 | 650.54 | 2.537 |  | 8.94 | 0.14 | 0.08 | 0.07 | 9.23
KP INTERNAL LOAD | KP INTERNAL LOAD | 2019-11-23 04:00 | 655.189 | LOAD | GroupBatchParam | 12/30/2019 05:16:33 |  | 633.15 | 10.48 | 3.64 | 5.47 | 652.74 | 2.449 |  | 8.95 | 0.15 | 0.08 | 0.11 | 9.29
KP INTERNAL LOAD | KP INTERNAL LOAD | 2019-11-23 05:00 | 657.497 | LOAD | GroupBatchParam | 12/30/2019 05:16:33 |  | 635.21 | 10.44 | 3.66 | 5.72 | 655.03 | 2.467 |  | 8.94 | 0.15 | 0.08 | 0.12 | 9.29
KP INTERNAL LOAD | KP INTERNAL LOAD | 2019-11-23 06:00 | 666.934 | LOAD | GroupBatchParam | 12/30/2019 05:16:33 |  | 643.74 | 10.62 | 4.43 | 5.69 | 664.48 | 2.454 |  | 9.15 | 0.15 | 0.09 | 0.12 | 9.51
KP INTERNAL LOAD | KP INTERNAL LOAD | 2019-11-23 07:00 | 676.198 | LOAD | GroupBatchParam | 12/30/2019 05:16:33 |  | 639.34 | 10.82 | 4.75 | 5.66 | 660.57 | 15.628 |  | 9.7 | 0.16 | 0.1 | 0.12 | 10.08
KP INTERNAL LOAD | KP INTERNAL LOAD | 2019-11-23 08:00 | 699.092 | LOAD | GroupBatchParam | 12/30/2019 05:16:33 |  | 658.7 | 10.36 | 4.76 | 5.67 | 679.49 | 19.602 |  | 10.35 | 0.16 | 0.11 | 0.12 | 10.74
KP INTERNAL LOAD | KP INTERNAL LOAD | 2019-11-23 09:00 | 706.76 | LOAD | GroupBatchParam | 12/30/2019 05:16:33 |  | 665.38 | 10.67 | 5.05 | 5.61 | 686.71 | 20.05 |  | 10.43 | 0.17 | 0.12 | 0.12 | 10.84
KP INTERNAL LOAD | KP INTERNAL LOAD | 2019-11-23 10:00 | 718.689 | LOAD | GroupBatchParam | 12/30/2019 05:16:33 |  | 677.22 | 10.93 | 5.46 | 5.57 | 699.18 | 19.509 |  | 10.54 | 0.17 | 0.12 | 0.12 | 10.95
KP INTERNAL LOAD | KP INTERNAL LOAD | 2019-11-23 11:00 | 717.413 | LOAD | GroupBatchParam | 12/30/2019 05:16:33 |  | 673.6 | 10.87 | 8.49 | 5.54 | 698.5 | 18.913 |  | 10.24 | 0.17 | 0.19 | 0.12 | 10.72
KP INTERNAL LOAD | KP INTERNAL LOAD | 2019-11-23 12:00 | 717.662 | LOAD | GroupBatchParam | 12/30/2019 05:16:33 |  | 673.45 | 10.58 | 9.25 | 5.51 | 698.79 | 18.872 |  | 10.14 | 0.16 | 0.21 | 0.12 | 10.63
KP INTERNAL LOAD | KP INTERNAL LOAD | 2019-11-23 13:00 | 703.174 | LOAD | GroupBatchParam | 12/30/2019 05:16:33 |  | 658.56 | 10.37 | 10.47 | 5.45 | 684.85 | 18.324 |  | 9.48 | 0.15 | 0.23 | 0.11 | 9.97
KP INTERNAL LOAD | KP INTERNAL LOAD | 2019-11-23 14:00 | 692.109 | LOAD | GroupBatchParam | 12/30/2019 05:16:33 |  | 648.2 | 10.37 | 10.31 | 5.15 | 674.03 | 18.079 |  | 9.38 | 0.15 | 0.22 | 0.11 | 9.86
KP INTERNAL LOAD | KP INTERNAL LOAD | 2019-11-23 15:00 | 691.922 | LOAD | GroupBatchParam | 12/30/2019 05:16:33 |  | 656.19 | 10.26 | 10.28 | 4.99 | 681.72 | 10.202 |  | 9.49 | 0.15 | 0.23 | 0.1 | 9.97
KP INTERNAL LOAD | KP INTERNAL LOAD | 2019-11-23 16:00 | 678.797 | LOAD | GroupBatchParam | 12/30/2019 05:16:33 |  | 653.36 | 10.15 | 10.26 | 5.01 | 678.78 | 0.017 |  | 9.75 | 0.15 | 0.23 | 0.11 | 10.24
KP INTERNAL LOAD | KP INTERNAL LOAD | 2019-11-23 17:00 | 669.21 | LOAD | GroupBatchParam | 12/30/2019 05:16:33 |  | 643.17 | 10.18 | 10.42 | 4.99 | 668.76 | 0.45 |  | 10.32 | 0.16 | 0.25 | 0.12 | 10.85
KP INTERNAL LOAD | KP INTERNAL LOAD | 2019-11-23 18:00 | 703.494 | LOAD | GroupBatchParam | 12/30/2019 05:16:33 |  | 659.95 | 10.21 | 10.46 | 5.03 | 685.65 | 17.844 |  | 10.94 | 0.17 | 0.26 | 0.12 | 11.49
KP INTERNAL LOAD | KP INTERNAL LOAD | 2019-11-23 19:00 | 691.444 | LOAD | GroupBatchParam | 12/30/2019 05:16:33 |  | 647.32 | 10.3 | 10.44 | 5.11 | 673.17 | 18.274 |  | 10.82 | 0.17 | 0.25 | 0.12 | 11.36
KP INTERNAL LOAD | KP INTERNAL LOAD | 2019-11-23 20:00 | 685.684 | LOAD | GroupBatchParam | 12/30/2019 05:16:33 |  | 650.64 | 10.33 | 10.41 | 3.57 | 674.95 | 10.734 |  | 11.81 | 0.19 | 0.28 | 0.09 | 12.37
KP INTERNAL LOAD | KP INTERNAL LOAD | 2019-11-23 21:00 | 680.412 | LOAD | GroupBatchParam | 12/30/2019 05:16:33 |  | 656.81 | 10.37 | 10.39 | 2.25 | 679.82 | 0.592 |  | 12.01 | 0.19 | 0.27 | 0.06 | 12.53
KP INTERNAL LOAD | KP INTERNAL LOAD | 2019-11-23 22:00 | 677.919 | LOAD | GroupBatchParam | 12/30/2019 05:16:33 |  | 654.38 | 10.33 | 10.37 | 2.25 | 677.33 | 0.589 |  | 11.4 | 0.18 | 0.27 | 0.06 | 11.91
KP INTERNAL LOAD | KP INTERNAL LOAD | 2019-11-23 23:00 | 667.44 | LOAD | GroupBatchParam | 12/30/2019 05:16:33 |  | 644.5 | 9.88 | 10.36 | 2.24 | 666.98 | 0.46 |  | 11.41 | 0.17 | 0.27 | 0.06 | 11.91
KP INTERNAL LOAD | KP INTERNAL LOAD | 2019-11-24 | 658.182 | LOAD | GroupBatchParam | 12/30/2019 05:16:33 |  | 639.01 | 9.4 | 7.02 | 2.24 | 657.67 | 0.512 |  | 11.04 | 0.16 | 0.18 | 0.06 | 11.44
KP INTERNAL LOAD | KP INTERNAL LOAD | 2019-11-24 01:00 | 652.177 | LOAD | GroupBatchParam | 12/30/2019 05:16:33 |  | 634.46 | 9.3 | 5.54 | 1.88 | 651.18 | 0.997 |  | 10.43 | 0.15 | 0.14 | 0.04 | 10.76
KP INTERNAL LOAD | KP INTERNAL LOAD | 2019-11-24 02:00 | 653.072 | LOAD | GroupBatchParam | 12/30/2019 05:16:33 |  | 635.78 | 9.12 | 5.54 | 1.35 | 651.79 | 1.282 |  | 9.96 | 0.14 | 0.13 | 0.03 | 10.26
KP INTERNAL LOAD | KP INTERNAL LOAD | 2019-11-24 03:00 | 660.359 | LOAD | GroupBatchParam | 12/30/2019 05:16:33 |  | 642.78 | 9.32 | 5.56 | 1.37 | 659.03 | 1.329 |  | 10.04 | 0.15 | 0.13 | 0.03 | 10.35
KP INTERNAL LOAD | KP INTERNAL LOAD | 2019-11-24 04:00 | 674.58 | LOAD | GroupBatchParam | 12/30/2019 05:16:33 |  | 657.18 | 9.21 | 5.54 | 1.36 | 673.29 | 1.29 |  | 10.34 | 0.14 | 0.13 | 0.03 | 10.64
KP INTERNAL LOAD | KP INTERNAL LOAD | 2019-11-24 05:00 | 676.348 | LOAD | GroupBatchParam | 12/30/2019 05:16:33 |  | 659.06 | 9.17 | 5.58 | 1.33 | 675.14 | 1.208 |  | 10.55 | 0.15 | 0.14 | 0.03 | 10.87
KP INTERNAL LOAD | KP INTERNAL LOAD | 2019-11-24 06:00 | 683.442 | LOAD | GroupBatchParam | 12/30/2019 05:16:33 |  | 666.56 | 9.51 | 5.18 | 1.33 | 682.58 | 0.862 |  | 10.44 | 0.15 | 0.12 | 0.03 | 10.74
KP INTERNAL LOAD | KP INTERNAL LOAD | 2019-11-24 07:00 | 694.873 | LOAD | GroupBatchParam | 12/30/2019 05:16:33 |  | 679.22 | 9.98 | 4.42 | 1.32 | 694.94 | -0.067 |  | 10.84 | 0.16 | 0.1 | 0.03 | 11.13
KP INTERNAL LOAD | KP INTERNAL LOAD | 2019-11-24 08:00 | 709.854 | LOAD | GroupBatchParam | 12/30/2019 05:16:33 |  | 693.42 | 10.42 | 4.42 | 1.3 | 709.56 | 0.294 |  | 11.51 | 0.17 | 0.11 | 0.03 | 11.82
KP INTERNAL LOAD | KP INTERNAL LOAD | 2019-11-24 09:00 | 728.153 | LOAD | GroupBatchParam | 12/30/2019 05:16:33 |  | 710.74 | 11.01 | 4.42 | 1.28 | 727.45 | 0.703 |  | 12.31 | 0.19 | 0.11 | 0.03 | 12.64
KP INTERNAL LOAD | KP INTERNAL LOAD | 2019-11-24 10:00 | 736.925 | LOAD | GroupBatchParam | 12/30/2019 05:16:33 |  | 719.6 | 11.07 | 4.43 | 1.28 | 736.38 | 0.545 |  | 12.1 | 0.19 | 0.11 | 0.03 | 12.43
KP INTERNAL LOAD | KP INTERNAL LOAD | 2019-11-24 11:00 | 715.749 | LOAD | GroupBatchParam | 12/30/2019 05:16:33 |  | 690.85 | 10.52 | 4.04 | 1.17 | 706.58 | 9.169 |  | 11.21 | 0.17 | 0.1 | 0.03 | 11.51
KP INTERNAL LOAD | KP INTERNAL LOAD | 2019-11-24 12:00 | 686.199 | LOAD | GroupBatchParam | 12/30/2019 05:16:33 |  | 656.85 | 9.88 | 4.29 | 1.26 | 672.28 | 13.919 |  | 9.85 | 0.15 | 0.09 | 0.03 | 10.12
KP INTERNAL LOAD | KP INTERNAL LOAD | 2019-11-24 13:00 | 663.483 | LOAD | GroupBatchParam | 12/30/2019 05:16:33 |  | 630.08 | 9.45 | 4.25 | 1.26 | 645.04 | 18.443 |  | 9.1 | 0.14 | 0.09 | 0.03 | 9.36
KP INTERNAL LOAD | KP INTERNAL LOAD | 2019-11-24 14:00 | 645.571 | LOAD | GroupBatchParam | 12/30/2019 05:16:33 |  | 630.37 | 9.07 | 4.09 | 1.25 | 644.78 | 0.791 |  | 9.07 | 0.13 | 0.09 | 0.03 | 9.32
KP INTERNAL LOAD | KP INTERNAL LOAD | 2019-11-24 15:00 | 627.812 | LOAD | GroupBatchParam | 12/30/2019 05:16:33 |  | 613.34 | 8.67 | 3.56 | 1.25 | 626.82 | 0.992 |  | 8.56 | 0.12 | 0.07 | 0.03 | 8.78
KP INTERNAL LOAD | KP INTERNAL LOAD | 2019-11-24 16:00 | 629.586 | LOAD | GroupBatchParam | 12/30/2019 05:16:33 |  | 615.5 | 8.62 | 3.49 | 1.26 | 628.87 | 0.716 |  | 8.57 | 0.12 | 0.07 | 0.03 | 8.79
KP INTERNAL LOAD | KP INTERNAL LOAD | 2019-11-24 17:00 | 651.542 | LOAD | GroupBatchParam | 12/30/2019 05:16:33 |  | 636.91 | 8.93 | 3.51 | 1.25 | 650.6 | 0.942 |  | 9.17 | 0.13 | 0.08 | 0.03 | 9.41
KP INTERNAL LOAD | KP INTERNAL LOAD | 2019-11-24 18:00 | 696.205 | LOAD | GroupBatchParam | 12/30/2019 05:16:33 |  | 680.6 | 9.94 | 3.51 | 1.25 | 695.3 | 0.905 |  | 11.22 | 0.16 | 0.09 | 0.03 | 11.5
KP INTERNAL LOAD | KP INTERNAL LOAD | 2019-11-24 19:00 | 734.925 | LOAD | GroupBatchParam | 12/30/2019 05:16:33 |  | 718.47 | 10.76 | 3.52 | 1.26 | 734.01 | 0.915 |  | 12.02 | 0.18 | 0.09 | 0.03 | 12.32
KP INTERNAL LOAD | KP INTERNAL LOAD | 2019-11-24 20:00 | 754.104 | LOAD | GroupBatchParam | 12/30/2019 05:16:33 |  | 737.03 | 11.11 | 3.51 | 1.27 | 752.92 | 1.184 |  | 12.69 | 0.19 | 0.09 | 0.03 | 13
KP INTERNAL LOAD | KP INTERNAL LOAD | 2019-11-24 21:00 | 771.498 | LOAD | GroupBatchParam | 12/30/2019 05:16:33 |  | 754.11 | 11.47 | 3.52 | 1.28 | 770.38 | 1.118 |  | 13.49 | 0.2 | 0.09 | 0.03 | 13.81
KP INTERNAL LOAD | KP INTERNAL LOAD | 2019-11-24 22:00 | 771.575 | LOAD | GroupBatchParam | 12/30/2019 05:16:33 |  | 754.29 | 11.07 | 3.49 | 1.29 | 770.14 | 1.435 |  | 13.48 | 0.2 | 0.09 | 0.03 | 13.8
KP INTERNAL LOAD | KP INTERNAL LOAD | 2019-11-24 23:00 | 763.357 | LOAD | GroupBatchParam | 12/30/2019 05:16:33 |  | 746.57 | 10.54 | 3.48 | 1.28 | 761.87 | 1.487 |  | 13.41 | 0.19 | 0.09 | 0.03 | 13.72
KP INTERNAL LOAD | KP INTERNAL LOAD | 2019-11-25 | 754.489 | LOAD | GroupBatchParam | 12/30/2019 05:16:33 |  | 737.7 | 10.47 | 3.51 | 1.27 | 752.95 | 1.539 |  | 12.9 | 0.18 | 0.09 | 0.03 | 13.2
KP INTERNAL LOAD | KP INTERNAL LOAD | 2019-11-25 01:00 | 738.462 | LOAD | GroupBatchParam | 12/30/2019 05:16:33 |  | 723.63 | 10.14 | 3.52 | 1.28 | 738.57 | -0.108 |  | 13 | 0.18 | 0.09 | 0.03 | 13.3
KP INTERNAL LOAD | KP INTERNAL LOAD | 2019-11-25 02:00 | 747.657 | LOAD | GroupBatchParam | 12/30/2019 05:16:33 |  | 733.17 | 9.79 | 3.49 | 1.28 | 747.73 | -0.073 |  | 13.62 | 0.18 | 0.1 | 0.03 | 13.93
KP INTERNAL LOAD | KP INTERNAL LOAD | 2019-11-25 03:00 | 747.508 | LOAD | GroupBatchParam | 12/30/2019 05:16:33 |  | 732.88 | 9.97 | 3.51 | 1.28 | 747.64 | -0.132 |  | 13.69 | 0.19 | 0.1 | 0.03 | 14.01
KP INTERNAL LOAD | KP INTERNAL LOAD | 2019-11-25 04:00 | 757.329 | LOAD | GroupBatchParam | 12/30/2019 05:16:33 |  | 742.29 | 10.42 | 3.51 | 1.28 | 757.5 | -0.171 |  | 12.72 | 0.18 | 0.09 | 0.03 | 13.02
KP INTERNAL LOAD | KP INTERNAL LOAD | 2019-11-25 05:00 | 774.064 | LOAD | GroupBatchParam | 12/30/2019 05:16:33 |  | 758.84 | 10.74 | 3.54 | 1.28 | 774.4 | -0.336 |  | 13 | 0.18 | 0.09 | 0.03 | 13.3
KP INTERNAL LOAD | KP INTERNAL LOAD | 2019-11-25 06:00 | 804.433 | LOAD | GroupBatchParam | 12/30/2019 05:16:33 |  | 789.04 | 11 | 3.54 | 1.28 | 804.86 | -0.427 |  | 13.99 | 0.2 | 0.09 | 0.03 | 14.31
KP INTERNAL LOAD | KP INTERNAL LOAD | 2019-11-25 07:00 | 859.117 | LOAD | GroupBatchParam | 12/30/2019 05:16:33 |  | 834.48 | 12.32 | 3.59 | 1.28 | 851.67 | 7.447 |  | 16.08 | 0.24 | 0.1 | 0.03 | 16.45
KP INTERNAL LOAD | KP INTERNAL LOAD | 2019-11-25 08:00 | 884.908 | LOAD | GroupBatchParam | 12/30/2019 05:16:33 |  | 848.73 | 13.01 | 3.57 | 1.29 | 866.6 | 18.308 |  | 16.58 | 0.25 | 0.1 | 0.03 | 16.96
KP INTERNAL LOAD | KP INTERNAL LOAD | 2019-11-25 09:00 | 877.069 | LOAD | GroupBatchParam | 12/30/2019 05:16:33 |  | 840.46 | 12.89 | 3.62 | 1.28 | 858.25 | 18.819 |  | 15.4 | 0.24 | 0.1 | 0.03 | 15.77
KP INTERNAL LOAD | KP INTERNAL LOAD | 2019-11-25 10:00 | 844.026 | LOAD | GroupBatchParam | 12/30/2019 05:16:33 |  | 808.58 | 12.19 | 3.74 | 1.27 | 825.78 | 18.246 |  | 13.87 | 0.21 | 0.09 | 0.03 | 14.2
KP INTERNAL LOAD | KP INTERNAL LOAD | 2019-11-25 11:00 | 779.666 | LOAD | GroupBatchParam | 12/30/2019 05:16:33 |  | 752.96 | 11.43 | 3.74 | 1.29 | 769.42 | 10.246 |  | 12.42 | 0.19 | 0.09 | 0.03 | 12.73
KP INTERNAL LOAD | KP INTERNAL LOAD | 2019-11-25 12:00 | 720.827 | LOAD | GroupBatchParam | 12/30/2019 05:16:33 |  | 704.87 | 10.91 | 3.72 | 1.28 | 720.78 | 0.047 |  | 10.63 | 0.17 | 0.08 | 0.03 | 10.91
KP INTERNAL LOAD | KP INTERNAL LOAD | 2019-11-25 13:00 | 677.24 | LOAD | GroupBatchParam | 12/30/2019 05:16:33 |  | 661.72 | 10.28 | 3.74 | 1.27 | 677.01 | 0.23 |  | 9.44 | 0.15 | 0.08 | 0.03 | 9.7
KP INTERNAL LOAD | KP INTERNAL LOAD | 2019-11-25 14:00 | 657.402 | LOAD | GroupBatchParam | 12/30/2019 05:16:33 |  | 642.12 | 9.99 | 3.74 | 1.26 | 657.11 | 0.292 |  | 8.96 | 0.14 | 0.08 | 0.03 | 9.21
KP INTERNAL LOAD | KP INTERNAL LOAD | 2019-11-25 15:00 | 644.427 | LOAD | GroupBatchParam | 12/30/2019 05:16:33 |  | 629.47 | 9.35 | 3.84 | 1.29 | 643.95 | 0.477 |  | 8.66 | 0.13 | 0.08 | 0.03 | 8.9
KP INTERNAL LOAD | KP INTERNAL LOAD | 2019-11-25 16:00 | 629.085 | LOAD | GroupBatchParam | 12/30/2019 05:16:33 |  | 615.08 | 9.15 | 3.82 | 1.29 | 629.34 | -0.255 |  | 8.77 | 0.13 | 0.08 | 0.03 | 9.01
KP INTERNAL LOAD | KP INTERNAL LOAD | 2019-11-25 17:00 | 642.774 | LOAD | GroupBatchParam | 12/30/2019 05:16:33 |  | 628.31 | 9.33 | 3.81 | 1.29 | 642.74 | 0.034 |  | 9.54 | 0.14 | 0.09 | 0.03 | 9.8
KP INTERNAL LOAD | KP INTERNAL LOAD | 2019-11-25 18:00 | 678.87 | LOAD | GroupBatchParam | 12/30/2019 05:16:33 |  | 663.75 | 9.8 | 3.77 | 1.28 | 678.6 | 0.27 |  | 11.04 | 0.16 | 0.09 | 0.03 | 11.32
KP INTERNAL LOAD | KP INTERNAL LOAD | 2019-11-25 19:00 | 711.247 | LOAD | GroupBatchParam | 12/30/2019 05:16:33 |  | 695.64 | 10.47 | 3.79 | 1.29 | 711.19 | 0.057 |  | 11.31 | 0.17 | 0.09 | 0.03 | 11.6
KP INTERNAL LOAD | KP INTERNAL LOAD | 2019-11-25 20:00 | 727.99 | LOAD | GroupBatchParam | 12/30/2019 05:16:33 |  | 712.06 | 10.84 | 3.81 | 1.29 | 728 | -0.01 |  | 11.43 | 0.17 | 0.09 | 0.03 | 11.72
KP INTERNAL LOAD | KP INTERNAL LOAD | 2019-11-25 21:00 | 737.093 | LOAD | GroupBatchParam | 12/30/2019 05:16:33 |  | 720.82 | 11.09 | 3.81 | 1.29 | 737.01 | 0.083 |  | 11.61 | 0.18 | 0.09 | 0.03 | 11.91
KP INTERNAL LOAD | KP INTERNAL LOAD | 2019-11-25 22:00 | 742.894 | LOAD | GroupBatchParam | 12/30/2019 05:16:33 |  | 727.05 | 10.84 | 3.81 | 1.3 | 743 | -0.106 |  | 11.33 | 0.17 | 0.09 | 0.03 | 11.62
KP INTERNAL LOAD | KP INTERNAL LOAD | 2019-11-25 23:00 | 733.732 | LOAD | GroupBatchParam | 12/30/2019 05:16:33 |  | 718.17 | 10.54 | 3.81 | 1.29 | 733.81 | -0.078 |  | 10.73 | 0.16 | 0.08 | 0.03 | 11
KP INTERNAL LOAD | KP INTERNAL LOAD | 2019-11-26 | 724.684 | LOAD | GroupBatchParam | 12/30/2019 05:16:33 |  | 709.1 | 10.49 | 3.79 | 1.31 | 724.69 | -0.006 |  | 10.43 | 0.15 | 0.08 | 0.03 | 10.69
KP INTERNAL LOAD | KP INTERNAL LOAD | 2019-11-26 01:00 | 720.035 | LOAD | GroupBatchParam | 12/30/2019 05:16:33 |  | 704.12 | 10.32 | 3.82 | 1.31 | 719.57 | 0.465 |  | 9.86 | 0.14 | 0.08 | 0.03 | 10.11
KP INTERNAL LOAD | KP INTERNAL LOAD | 2019-11-26 02:00 | 719.365 | LOAD | GroupBatchParam | 12/30/2019 05:16:33 |  | 703.76 | 9.84 | 3.81 | 1.29 | 718.7 | 0.665 |  | 9.65 | 0.14 | 0.08 | 0.03 | 9.9
KP INTERNAL LOAD | KP INTERNAL LOAD | 2019-11-26 03:00 | 723.044 | LOAD | GroupBatchParam | 12/30/2019 05:16:33 |  | 707.28 | 10.22 | 3.82 | 1.31 | 722.63 | 0.414 |  | 9.66 | 0.14 | 0.08 | 0.03 | 9.91
KP INTERNAL LOAD | KP INTERNAL LOAD | 2019-11-26 04:00 | 736.019 | LOAD | GroupBatchParam | 12/30/2019 05:16:33 |  | 719.94 | 10.61 | 3.82 | 1.3 | 735.67 | 0.349 |  | 10.23 | 0.15 | 0.08 | 0.03 | 10.49
KP INTERNAL LOAD | KP INTERNAL LOAD | 2019-11-26 05:00 | 758.742 | LOAD | GroupBatchParam | 12/30/2019 05:16:33 |  | 742.61 | 10.92 | 3.84 | 1.3 | 758.67 | 0.072 |  | 10.53 | 0.15 | 0.08 | 0.03 | 10.79
KP INTERNAL LOAD | KP INTERNAL LOAD | 2019-11-26 06:00 | 794.216 | LOAD | GroupBatchParam | 12/30/2019 05:16:33 |  | 778.01 | 11.31 | 3.82 | 1.3 | 794.44 | -0.224 |  | 11.73 | 0.17 | 0.08 | 0.03 | 12.01
KP INTERNAL LOAD | KP INTERNAL LOAD | 2019-11-26 07:00 | 854.526 | LOAD | GroupBatchParam | 12/30/2019 05:16:33 |  | 837.45 | 12.32 | 3.85 | 1.31 | 854.93 | -0.404 |  | 14.37 | 0.21 | 0.09 | 0.03 | 14.7
KP INTERNAL LOAD | KP INTERNAL LOAD | 2019-11-26 08:00 | 876.508 | LOAD | GroupBatchParam | 12/30/2019 05:16:33 |  | 858.54 | 13.2 | 3.87 | 1.31 | 876.92 | -0.412 |  | 14.77 | 0.23 | 0.09 | 0.03 | 15.12
KP INTERNAL LOAD | KP INTERNAL LOAD | 2019-11-26 09:00 | 880.812 | LOAD | GroupBatchParam | 12/30/2019 05:16:33 |  | 862.62 | 13.32 | 3.76 | 1.3 | 881 | -0.188 |  | 14.87 | 0.23 | 0.09 | 0.03 | 15.22
KP INTERNAL LOAD | KP INTERNAL LOAD | 2019-11-26 10:00 | 841.839 | LOAD | GroupBatchParam | 12/30/2019 05:16:33 |  | 824.36 | 12.56 | 3.69 | 1.3 | 841.91 | -0.071 |  | 13.58 | 0.21 | 0.09 | 0.03 | 13.91
KP INTERNAL LOAD | KP INTERNAL LOAD | 2019-11-26 11:00 | 779.363 | LOAD | GroupBatchParam | 12/30/2019 05:16:33 |  | 762.69 | 11.57 | 3.67 | 1.3 | 779.23 | 0.133 |  | 11.92 | 0.18 | 0.08 | 0.03 | 12.21
KP INTERNAL LOAD | KP INTERNAL LOAD | 2019-11-26 12:00 | 719.666 | LOAD | GroupBatchParam | 12/30/2019 05:16:33 |  | 704.01 | 10.61 | 3.66 | 1.3 | 719.58 | 0.086 |  | 10.33 | 0.16 | 0.08 | 0.03 | 10.6
KP INTERNAL LOAD | KP INTERNAL LOAD | 2019-11-26 13:00 | 684.949 | LOAD | GroupBatchParam | 12/30/2019 05:16:33 |  | 670.02 | 9.7 | 3.94 | 1.29 | 684.95 | -0.001 |  | 9.66 | 0.14 | 0.08 | 0.03 | 9.91
KP INTERNAL LOAD | KP INTERNAL LOAD | 2019-11-26 14:00 | 667.708 | LOAD | GroupBatchParam | 12/30/2019 05:16:33 |  | 651.93 | 9.68 | 4.8 | 1.29 | 667.7 | 0.008 |  | 9.35 | 0.14 | 0.1 | 0.03 | 9.62
KP INTERNAL LOAD | KP INTERNAL LOAD | 2019-11-26 15:00 | 654.197 | LOAD | GroupBatchParam | 12/30/2019 05:16:33 |  | 639.02 | 9.56 | 4.73 | 1.28 | 654.59 | -0.393 |  | 9.26 | 0.14 | 0.1 | 0.03 | 9.53
KP INTERNAL LOAD | KP INTERNAL LOAD | 2019-11-26 16:00 | 647.953 | LOAD | GroupBatchParam | 12/30/2019 05:16:33 |  | 632.66 | 9.57 | 4.68 | 1.27 | 648.18 | -0.227 |  | 9.15 | 0.14 | 0.1 | 0.03 | 9.42
KP INTERNAL LOAD | KP INTERNAL LOAD | 2019-11-26 17:00 | 657.532 | LOAD | GroupBatchParam | 12/30/2019 05:16:33 |  | 642.11 | 9.7 | 4.68 | 1.29 | 657.78 | -0.248 |  | 10.15 | 0.15 | 0.11 | 0.03 | 10.44
KP INTERNAL LOAD | KP INTERNAL LOAD | 2019-11-26 18:00 | 687.175 | LOAD | GroupBatchParam | 12/30/2019 05:16:33 |  | 671.72 | 9.8 | 4.7 | 1.29 | 687.51 | -0.335 |  | 11.53 | 0.17 | 0.12 | 0.03 | 11.85
KP INTERNAL LOAD | KP INTERNAL LOAD | 2019-11-26 19:00 | 698.399 | LOAD | GroupBatchParam | 12/30/2019 05:16:33 |  | 682.71 | 9.94 | 4.7 | 1.31 | 698.66 | -0.261 |  | 11.43 | 0.17 | 0.11 | 0.03 | 11.74
KP INTERNAL LOAD | KP INTERNAL LOAD | 2019-11-26 20:00 | 697.566 | LOAD | GroupBatchParam | 12/30/2019 05:16:33 |  | 681.81 | 10.06 | 4.72 | 1.3 | 697.89 | -0.324 |  | 10.84 | 0.16 | 0.11 | 0.03 | 11.14
KP INTERNAL LOAD | KP INTERNAL LOAD | 2019-11-26 21:00 | 693.263 | LOAD | GroupBatchParam | 12/30/2019 05:16:33 |  | 677.44 | 10.12 | 4.76 | 1.27 | 693.59 | -0.327 |  | 11.02 | 0.17 | 0.11 | 0.03 | 11.33
KP INTERNAL LOAD | KP INTERNAL LOAD | 2019-11-26 22:00 | 682.89 | LOAD | GroupBatchParam | 12/30/2019 05:16:33 |  | 667.48 | 9.75 | 4.75 | 1.24 | 683.22 | -0.33 |  | 9.76 | 0.14 | 0.1 | 0.03 | 10.03
KP INTERNAL LOAD | KP INTERNAL LOAD | 2019-11-26 23:00 | 666.319 | LOAD | GroupBatchParam | 12/30/2019 05:16:33 |  | 651.42 | 9.28 | 4.83 | 1.24 | 666.77 | -0.451 |  | 9.65 | 0.14 | 0.1 | 0.03 | 9.92
KP INTERNAL LOAD | KP INTERNAL LOAD | 2019-11-27 | 636.65 | LOAD | GroupBatchParam | 12/30/2019 05:16:33 |  | 622.25 | 8.84 | 4.95 | 1.23 | 637.27 | -0.62 |  | 9.35 | 0.13 | 0.11 | 0.03 | 9.62
KP INTERNAL LOAD | KP INTERNAL LOAD | 2019-11-27 01:00 | 614.855 | LOAD | GroupBatchParam | 12/30/2019 05:16:33 |  | 602.17 | 8.41 | 4.96 | 1.22 | 616.76 | -1.905 |  | 8.97 | 0.12 | 0.11 | 0.03 | 9.23
KP INTERNAL LOAD | KP INTERNAL LOAD | 2019-11-27 02:00 | 610.671 | LOAD | GroupBatchParam | 12/30/2019 05:16:33 |  | 598.4 | 7.86 | 4.9 | 1.22 | 612.38 | -1.709 |  | 9.26 | 0.12 | 0.12 | 0.03 | 9.53
KP INTERNAL LOAD | KP INTERNAL LOAD | 2019-11-27 03:00 | 633.182 | LOAD | GroupBatchParam | 12/30/2019 05:16:33 |  | 620.48 | 8.15 | 4.91 | 1.21 | 634.75 | -1.568 |  | 9.08 | 0.12 | 0.12 | 0.03 | 9.35
KP INTERNAL LOAD | KP INTERNAL LOAD | 2019-11-27 04:00 | 631.454 | LOAD | GroupBatchParam | 12/30/2019 05:16:33 |  | 618.6 | 8.24 | 4.9 | 1.21 | 632.95 | -1.496 |  | 9.36 | 0.12 | 0.12 | 0.03 | 9.63
KP INTERNAL LOAD | KP INTERNAL LOAD | 2019-11-27 05:00 | 620.3 | LOAD | GroupBatchParam | 12/30/2019 05:16:33 |  | 607.35 | 8.24 | 4.93 | 1.22 | 621.74 | -1.44 |  | 9.57 | 0.13 | 0.12 | 0.03 | 9.85
KP INTERNAL LOAD | KP INTERNAL LOAD | 2019-11-27 06:00 | 625.276 | LOAD | GroupBatchParam | 12/30/2019 05:16:33 |  | 612.6 | 8.21 | 4.91 | 1.21 | 626.93 | -1.654 |  | 9.75 | 0.13 | 0.12 | 0.03 | 10.03
KP INTERNAL LOAD | KP INTERNAL LOAD | 2019-11-27 07:00 | 642.979 | LOAD | GroupBatchParam | 12/30/2019 05:16:33 |  | 629.78 | 8.81 | 4.91 | 1.21 | 644.71 | -1.731 |  | 10.06 | 0.14 | 0.12 | 0.03 | 10.35
KP INTERNAL LOAD | KP INTERNAL LOAD | 2019-11-27 08:00 | 661.028 | LOAD | GroupBatchParam | 12/30/2019 05:16:33 |  | 646.4 | 9.92 | 4.95 | 1.22 | 662.49 | -1.462 |  | 10.13 | 0.15 | 0.11 | 0.03 | 10.42
KP INTERNAL LOAD | KP INTERNAL LOAD | 2019-11-27 09:00 | 667.111 | LOAD | GroupBatchParam | 12/30/2019 05:16:33 |  | 652.34 | 10.05 | 4.87 | 1.24 | 668.5 | -1.389 |  | 9.75 | 0.15 | 0.11 | 0.03 | 10.04
KP INTERNAL LOAD | KP INTERNAL LOAD | 2019-11-27 10:00 | 653.279 | LOAD | GroupBatchParam | 12/30/2019 05:16:33 |  | 636.66 | 9.58 | 3.77 | 1.24 | 651.25 | 2.029 |  | 9.59 | 0.14 | 0.08 | 0.03 | 9.84
KP INTERNAL LOAD | KP INTERNAL LOAD | 2019-11-27 11:00 | 637.691 | LOAD | GroupBatchParam | 12/30/2019 05:16:33 |  | 614.16 | 9.61 | 3.62 | 1.24 | 628.63 | 9.061 |  | 9.38 | 0.15 | 0.08 | 0.03 | 9.64
KP INTERNAL LOAD | KP INTERNAL LOAD | 2019-11-27 12:00 | 627.787 | LOAD | GroupBatchParam | 12/30/2019 05:16:33 |  | 604.08 | 9.59 | 3.59 | 1.25 | 618.51 | 9.277 |  | 9.1 | 0.14 | 0.08 | 0.03 | 9.35
KP INTERNAL LOAD | KP INTERNAL LOAD | 2019-11-27 13:00 | 612.011 | LOAD | GroupBatchParam | 12/30/2019 05:16:33 |  | 588.01 | 9.55 | 3.57 | 1.26 | 602.39 | 9.621 |  | 8.88 | 0.14 | 0.08 | 0.03 | 9.13
KP INTERNAL LOAD | KP INTERNAL LOAD | 2019-11-27 14:00 | 608.978 | LOAD | GroupBatchParam | 12/30/2019 05:16:33 |  | 584.98 | 9.77 | 3.57 | 1.22 | 599.54 | 9.438 |  | 8.7 | 0.14 | 0.08 | 0.03 | 8.95
KP INTERNAL LOAD | KP INTERNAL LOAD | 2019-11-27 15:00 | 605.698 | LOAD | GroupBatchParam | 12/30/2019 05:16:33 |  | 591.8 | 9.64 | 3.56 | 1.21 | 606.21 | -0.512 |  | 8.84 | 0.14 | 0.08 | 0.03 | 9.09
KP INTERNAL LOAD | KP INTERNAL LOAD | 2019-11-27 16:00 | 601.91 | LOAD | GroupBatchParam | 12/30/2019 05:16:33 |  | 587.51 | 9.87 | 3.57 | 1.21 | 602.16 | -0.25 |  | 9.05 | 0.15 | 0.08 | 0.03 | 9.31
KP INTERNAL LOAD | KP INTERNAL LOAD | 2019-11-27 17:00 | 613.899 | LOAD | GroupBatchParam | 12/30/2019 05:16:33 |  | 599.97 | 9.7 | 3.61 | 1.22 | 614.5 | -0.601 |  | 9.64 | 0.16 | 0.09 | 0.03 | 9.92
KP INTERNAL LOAD | KP INTERNAL LOAD | 2019-11-27 18:00 | 645.422 | LOAD | GroupBatchParam | 12/30/2019 05:16:33 |  | 627.3 | 9.98 | 3.59 | 1.2 | 642.07 | 3.352 |  | 10.35 | 0.17 | 0.09 | 0.03 | 10.64
KP INTERNAL LOAD | KP INTERNAL LOAD | 2019-11-27 19:00 | 667.13 | LOAD | GroupBatchParam | 12/30/2019 05:16:33 |  | 642.34 | 10.69 | 3.61 | 1.22 | 657.86 | 9.27 |  | 10.36 | 0.17 | 0.09 | 0.03 | 10.65
KP INTERNAL LOAD | KP INTERNAL LOAD | 2019-11-27 20:00 | 680.96 | LOAD | GroupBatchParam | 12/30/2019 05:16:33 |  | 666.3 | 10.88 | 3.61 | 1.23 | 682.02 | -1.06 |  | 10.51 | 0.17 | 0.08 | 0.03 | 10.79
KP INTERNAL LOAD | KP INTERNAL LOAD | 2019-11-27 21:00 | 682.7 | LOAD | GroupBatchParam | 12/30/2019 05:16:33 |  | 667.86 | 11.03 | 3.67 | 1.24 | 683.8 | -1.1 |  | 10.31 | 0.17 | 0.08 | 0.03 | 10.59
KP INTERNAL LOAD | KP INTERNAL LOAD | 2019-11-27 22:00 | 686.001 | LOAD | GroupBatchParam | 12/30/2019 05:16:33 |  | 671.45 | 10.84 | 3.66 | 1.24 | 687.19 | -1.189 |  | 10.33 | 0.17 | 0.08 | 0.03 | 10.61
KP INTERNAL LOAD | KP INTERNAL LOAD | 2019-11-27 23:00 | 678.463 | LOAD | GroupBatchParam | 12/30/2019 05:16:33 |  | 664.46 | 10.14 | 3.67 | 1.24 | 679.51 | -1.047 |  | 9.84 | 0.15 | 0.08 | 0.03 | 10.1
KP INTERNAL LOAD | KP INTERNAL LOAD | 2019-11-28 | 661.792 | LOAD | GroupBatchParam | 12/30/2019 05:16:33 |  | 648.61 | 9.21 | 3.64 | 1.23 | 662.69 | -0.898 |  | 9.76 | 0.14 | 0.08 | 0.03 | 10.01
KP INTERNAL LOAD | KP INTERNAL LOAD | 2019-11-28 01:00 | 643.03 | LOAD | GroupBatchParam | 12/30/2019 05:16:33 |  | 628.05 | 8.62 | 3.66 | 1.25 | 641.58 | 1.45 |  | 9.36 | 0.13 | 0.08 | 0.03 | 9.6
KP INTERNAL LOAD | KP INTERNAL LOAD | 2019-11-28 02:00 | 642.451 | LOAD | GroupBatchParam | 12/30/2019 05:16:33 |  | 627.86 | 8.33 | 3.66 | 1.24 | 641.09 | 1.361 |  | 9.08 | 0.12 | 0.08 | 0.03 | 9.31
KP INTERNAL LOAD | KP INTERNAL LOAD | 2019-11-28 03:00 | 637.83 | LOAD | GroupBatchParam | 12/30/2019 05:16:33 |  | 623.16 | 8.44 | 3.64 | 1.24 | 636.48 | 1.35 |  | 8.96 | 0.12 | 0.08 | 0.03 | 9.19
KP INTERNAL LOAD | KP INTERNAL LOAD | 2019-11-28 04:00 | 638.193 | LOAD | GroupBatchParam | 12/30/2019 05:16:33 |  | 623.39 | 8.41 | 3.69 | 1.26 | 636.75 | 1.443 |  | 8.87 | 0.12 | 0.08 | 0.03 | 9.1
KP INTERNAL LOAD | KP INTERNAL LOAD | 2019-11-28 05:00 | 659.695 | LOAD | GroupBatchParam | 12/30/2019 05:16:33 |  | 637.64 | 8.3 | 11.84 | 1.27 | 659.05 | 0.645 |  | 8.69 | 0.11 | 0.24 | 0.03 | 9.07
KP INTERNAL LOAD | KP INTERNAL LOAD | 2019-11-28 06:00 | 673.749 | LOAD | GroupBatchParam | 12/30/2019 05:16:33 |  | 645.59 | 8.58 | 18.42 | 1.24 | 673.83 | -0.081 |  | 8.77 | 0.12 | 0.36 | 0.02 | 9.27
KP INTERNAL LOAD | KP INTERNAL LOAD | 2019-11-28 07:00 | 697.076 | LOAD | GroupBatchParam | 12/30/2019 05:16:33 |  | 669.14 | 9.34 | 17.45 | 1.25 | 697.18 | -0.104 |  | 9.07 | 0.13 | 0.34 | 0.02 | 9.56
KP INTERNAL LOAD | KP INTERNAL LOAD | 2019-11-28 08:00 | 714.33 | LOAD | GroupBatchParam | 12/30/2019 05:16:33 |  | 685.15 | 10.06 | 17.48 | 1.24 | 713.93 | 0.4 |  | 9.15 | 0.13 | 0.34 | 0.02 | 9.64
KP INTERNAL LOAD | KP INTERNAL LOAD | 2019-11-28 09:00 | 736.172 | LOAD | GroupBatchParam | 12/30/2019 05:16:33 |  | 706.06 | 10.81 | 17.35 | 1.24 | 735.46 | 0.712 |  | 9.55 | 0.15 | 0.33 | 0.02 | 10.05
KP INTERNAL LOAD | KP INTERNAL LOAD | 2019-11-28 10:00 | 764.662 | LOAD | GroupBatchParam | 12/30/2019 05:16:33 |  | 733.67 | 11.22 | 17.39 | 1.23 | 763.51 | 1.152 |  | 10.03 | 0.15 | 0.34 | 0.02 | 10.54
KP INTERNAL LOAD | KP INTERNAL LOAD | 2019-11-28 11:00 | 782.651 | LOAD | GroupBatchParam | 12/30/2019 05:16:33 |  | 750.85 | 11.79 | 17.74 | 1.23 | 781.61 | 1.041 |  | 10.42 | 0.16 | 0.35 | 0.02 | 10.95
KP INTERNAL LOAD | KP INTERNAL LOAD | 2019-11-28 12:00 | 779.313 | LOAD | GroupBatchParam | 12/30/2019 05:16:33 |  | 747.49 | 11.58 | 17.86 | 1.23 | 778.16 | 1.153 |  | 10.34 | 0.16 | 0.35 | 0.02 | 10.87
KP INTERNAL LOAD | KP INTERNAL LOAD | 2019-11-28 13:00 | 742.855 | LOAD | GroupBatchParam | 12/30/2019 05:16:33 |  | 711.86 | 10.78 | 17.92 | 1.24 | 741.8 | 1.055 |  | 9.44 | 0.14 | 0.34 | 0.02 | 9.94
KP INTERNAL LOAD | KP INTERNAL LOAD | 2019-11-28 14:00 | 697.045 | LOAD | GroupBatchParam | 12/30/2019 05:16:33 |  | 669.02 | 9.8 | 16.07 | 1.22 | 696.11 | 0.935 |  | 8.38 | 0.12 | 0.29 | 0.02 | 8.81
KP INTERNAL LOAD | KP INTERNAL LOAD | 2019-11-28 15:00 | 670.43 | LOAD | GroupBatchParam | 12/30/2019 05:16:33 |  | 643.68 | 9.41 | 15.28 | 1.22 | 669.59 | 0.84 |  | 7.87 | 0.12 | 0.27 | 0.02 | 8.28
KP INTERNAL LOAD | KP INTERNAL LOAD | 2019-11-28 16:00 | 654.035 | LOAD | GroupBatchParam | 12/30/2019 05:16:33 |  | 627.57 | 9.18 | 15.37 | 1.22 | 653.34 | 0.695 |  | 7.58 | 0.11 | 0.28 | 0.02 | 7.99
KP INTERNAL LOAD | KP INTERNAL LOAD | 2019-11-28 17:00 | 658.287 | LOAD | GroupBatchParam | 12/30/2019 05:16:33 |  | 631.7 | 9.14 | 15.58 | 1.23 | 657.65 | 0.637 |  | 7.49 | 0.11 | 0.28 | 0.02 | 7.9
KP INTERNAL LOAD | KP INTERNAL LOAD | 2019-11-28 18:00 | 691.723 | LOAD | GroupBatchParam | 12/30/2019 05:16:33 |  | 664.46 | 9.72 | 15.78 | 1.23 | 691.19 | 0.533 |  | 8.07 | 0.12 | 0.28 | 0.02 | 8.49
KP INTERNAL LOAD | KP INTERNAL LOAD | 2019-11-28 19:00 | 705.087 | LOAD | GroupBatchParam | 12/30/2019 05:16:33 |  | 677.05 | 10.08 | 16.11 | 1.23 | 704.47 | 0.617 |  | 8.47 | 0.13 | 0.29 | 0.02 | 8.91
KP INTERNAL LOAD | KP INTERNAL LOAD | 2019-11-28 20:00 | 716.845 | LOAD | GroupBatchParam | 12/30/2019 05:16:33 |  | 688.72 | 9.95 | 16.36 | 1.23 | 716.26 | 0.585 |  | 8.66 | 0.12 | 0.3 | 0.02 | 9.1
KP INTERNAL LOAD | KP INTERNAL LOAD | 2019-11-28 21:00 | 715.629 | LOAD | GroupBatchParam | 12/30/2019 05:16:33 |  | 691.97 | 9.9 | 11.88 | 1.24 | 714.99 | 0.639 |  | 8.76 | 0.12 | 0.22 | 0.02 | 9.12
KP INTERNAL LOAD | KP INTERNAL LOAD | 2019-11-28 22:00 | 710.583 | LOAD | GroupBatchParam | 12/30/2019 05:16:33 |  | 689.81 | 9.87 | 8.95 | 1.23 | 709.86 | 0.723 |  | 8.77 | 0.13 | 0.16 | 0.02 | 9.08
KP INTERNAL LOAD | KP INTERNAL LOAD | 2019-11-28 23:00 | 706.03 | LOAD | GroupBatchParam | 12/30/2019 05:16:33 |  | 685.99 | 9.85 | 8.11 | 1.24 | 705.19 | 0.84 |  | 8.47 | 0.12 | 0.14 | 0.02 | 8.75
KP INTERNAL LOAD | KP INTERNAL LOAD | 2019-11-29 | 695.082 | LOAD | GroupBatchParam | 12/30/2019 05:16:33 |  | 675.7 | 9.54 | 7.73 | 1.24 | 694.21 | 0.872 |  | 8.28 | 0.12 | 0.14 | 0.02 | 8.56
KP INTERNAL LOAD | KP INTERNAL LOAD | 2019-11-29 01:00 | 681.948 | LOAD | GroupBatchParam | 12/30/2019 05:16:33 |  | 662.8 | 9.21 | 7.75 | 1.25 | 681.01 | 0.938 |  | 8.47 | 0.12 | 0.14 | 0.02 | 8.75
KP INTERNAL LOAD | KP INTERNAL LOAD | 2019-11-29 02:00 | 684.648 | LOAD | GroupBatchParam | 12/30/2019 05:16:33 |  | 665.83 | 8.93 | 7.77 | 1.23 | 683.76 | 0.888 |  | 8.47 | 0.11 | 0.15 | 0.02 | 8.75
KP INTERNAL LOAD | KP INTERNAL LOAD | 2019-11-29 03:00 | 693.501 | LOAD | GroupBatchParam | 12/30/2019 05:16:33 |  | 674.4 | 9.12 | 7.75 | 1.24 | 692.51 | 0.991 |  | 8.78 | 0.12 | 0.15 | 0.02 | 9.07
KP INTERNAL LOAD | KP INTERNAL LOAD | 2019-11-29 04:00 | 699.787 | LOAD | GroupBatchParam | 12/30/2019 05:16:33 |  | 680.71 | 9.09 | 7.62 | 1.24 | 698.66 | 1.127 |  | 9.16 | 0.12 | 0.15 | 0.02 | 9.45
KP INTERNAL LOAD | KP INTERNAL LOAD | 2019-11-29 05:00 | 703.189 | LOAD | GroupBatchParam | 12/30/2019 05:16:33 |  | 684 | 9.15 | 7.75 | 1.23 | 702.13 | 1.059 |  | 9.18 | 0.12 | 0.15 | 0.02 | 9.47
KP INTERNAL LOAD | KP INTERNAL LOAD | 2019-11-29 06:00 | 711.418 | LOAD | GroupBatchParam | 12/30/2019 05:16:33 |  | 692.01 | 9.25 | 7.74 | 1.23 | 710.23 | 1.188 |  | 9.56 | 0.13 | 0.15 | 0.02 | 9.86
KP INTERNAL LOAD | KP INTERNAL LOAD | 2019-11-29 07:00 | 720.292 | LOAD | GroupBatchParam | 12/30/2019 05:16:33 |  | 700.15 | 9.84 | 7.67 | 1.23 | 718.89 | 1.402 |  | 9.95 | 0.14 | 0.15 | 0.02 | 10.26
KP INTERNAL LOAD | KP INTERNAL LOAD | 2019-11-29 08:00 | 729.439 | LOAD | GroupBatchParam | 12/30/2019 05:16:33 |  | 708.97 | 10.28 | 7.59 | 1.24 | 728.08 | 1.359 |  | 9.96 | 0.14 | 0.15 | 0.02 | 10.27
KP INTERNAL LOAD | KP INTERNAL LOAD | 2019-11-29 09:00 | 727.923 | LOAD | GroupBatchParam | 12/30/2019 05:16:33 |  | 707.49 | 10.28 | 7.61 | 1.23 | 726.61 | 1.313 |  | 9.65 | 0.14 | 0.15 | 0.02 | 9.96
KP INTERNAL LOAD | KP INTERNAL LOAD | 2019-11-29 10:00 | 732.002 | LOAD | GroupBatchParam | 12/30/2019 05:16:33 |  | 711.12 | 10.62 | 7.55 | 1.22 | 730.51 | 1.492 |  | 9.56 | 0.14 | 0.14 | 0.02 | 9.86
KP INTERNAL LOAD | KP INTERNAL LOAD | 2019-11-29 11:00 | 727.08 | LOAD | GroupBatchParam | 12/30/2019 05:16:33 |  | 705.95 | 10.69 | 7.51 | 1.22 | 725.37 | 1.71 |  | 9.54 | 0.14 | 0.14 | 0.02 | 9.84
KP INTERNAL LOAD | KP INTERNAL LOAD | 2019-11-29 12:00 | 717.334 | LOAD | GroupBatchParam | 12/30/2019 05:16:33 |  | 696.19 | 10.5 | 7.52 | 1.22 | 715.43 | 1.904 |  | 9.44 | 0.14 | 0.15 | 0.02 | 9.75
KP INTERNAL LOAD | KP INTERNAL LOAD | 2019-11-29 13:00 | 703.242 | LOAD | GroupBatchParam | 12/30/2019 05:16:33 |  | 682.54 | 10.17 | 7.52 | 1.21 | 701.44 | 1.802 |  | 8.97 | 0.13 | 0.14 | 0.02 | 9.26
KP INTERNAL LOAD | KP INTERNAL LOAD | 2019-11-29 14:00 | 693.254 | LOAD | GroupBatchParam | 12/30/2019 05:16:33 |  | 672.52 | 10.09 | 7.48 | 1.2 | 691.29 | 1.964 |  | 8.56 | 0.13 | 0.14 | 0.02 | 8.85
KP INTERNAL LOAD | KP INTERNAL LOAD | 2019-11-29 15:00 | 678.847 | LOAD | GroupBatchParam | 12/30/2019 05:16:33 |  | 659.04 | 10.04 | 7.43 | 1.2 | 677.71 | 1.137 |  | 8.37 | 0.13 | 0.14 | 0.02 | 8.66
KP INTERNAL LOAD | KP INTERNAL LOAD | 2019-11-29 16:00 | 673.84 | LOAD | GroupBatchParam | 12/30/2019 05:16:33 |  | 654.12 | 9.91 | 7.33 | 1.19 | 672.55 | 1.29 |  | 8.36 | 0.13 | 0.14 | 0.02 | 8.65
KP INTERNAL LOAD | KP INTERNAL LOAD | 2019-11-29 17:00 | 675.876 | LOAD | GroupBatchParam | 12/30/2019 05:16:33 |  | 656.38 | 9.9 | 6.93 | 1.24 | 674.45 | 1.426 |  | 8.67 | 0.13 | 0.13 | 0.02 | 8.95
KP INTERNAL LOAD | KP INTERNAL LOAD | 2019-11-29 18:00 | 703.785 | LOAD | GroupBatchParam | 12/30/2019 05:16:33 |  | 683.63 | 10.34 | 7.02 | 1.23 | 702.22 | 1.565 |  | 10.13 | 0.15 | 0.15 | 0.03 | 10.46
KP INTERNAL LOAD | KP INTERNAL LOAD | 2019-11-29 19:00 | 704.477 | LOAD | GroupBatchParam | 12/30/2019 05:16:33 |  | 684 | 10.27 | 7.04 | 1.24 | 702.55 | 1.927 |  | 10.03 | 0.15 | 0.15 | 0.03 | 10.36
KP INTERNAL LOAD | KP INTERNAL LOAD | 2019-11-29 20:00 | 701.004 | LOAD | GroupBatchParam | 12/30/2019 05:16:33 |  | 680.76 | 10.21 | 7.04 | 1.24 | 699.25 | 1.754 |  | 9.85 | 0.15 | 0.15 | 0.03 | 10.18
KP INTERNAL LOAD | KP INTERNAL LOAD | 2019-11-29 21:00 | 694.188 | LOAD | GroupBatchParam | 12/30/2019 05:16:33 |  | 673.72 | 10.34 | 7.12 | 1.24 | 692.42 | 1.768 |  | 9.44 | 0.14 | 0.14 | 0.03 | 9.75
KP INTERNAL LOAD | KP INTERNAL LOAD | 2019-11-29 22:00 | 690.211 | LOAD | GroupBatchParam | 12/30/2019 05:16:33 |  | 670.17 | 10.11 | 7.12 | 1.23 | 688.63 | 1.581 |  | 9.56 | 0.14 | 0.15 | 0.03 | 9.88
KP INTERNAL LOAD | KP INTERNAL LOAD | 2019-11-29 23:00 | 676.521 | LOAD | GroupBatchParam | 12/30/2019 05:16:33 |  | 656.85 | 9.64 | 7.09 | 1.24 | 674.82 | 1.701 |  | 9.45 | 0.14 | 0.15 | 0.03 | 9.77
KP INTERNAL LOAD | KP INTERNAL LOAD | 2019-11-30 | 658.607 | LOAD | GroupBatchParam | 12/30/2019 05:16:33 |  | 639.45 | 8.99 | 7.1 | 1.25 | 656.79 | 1.817 |  | 9.27 | 0.13 | 0.15 | 0.03 | 9.58
KP INTERNAL LOAD | KP INTERNAL LOAD | 2019-11-30 01:00 | 639.729 | LOAD | GroupBatchParam | 12/30/2019 05:16:33 |  | 624.17 | 8.72 | 7.1 | 1.25 | 641.24 | -1.511 |  | 8.57 | 0.12 | 0.14 | 0.02 | 8.85
KP INTERNAL LOAD | KP INTERNAL LOAD | 2019-11-30 02:00 | 628.944 | LOAD | GroupBatchParam | 12/30/2019 05:16:33 |  | 613.13 | 8.43 | 7.18 | 1.24 | 629.98 | -1.036 |  | 8.86 | 0.12 | 0.15 | 0.03 | 9.16
KP INTERNAL LOAD | KP INTERNAL LOAD | 2019-11-30 03:00 | 626.392 | LOAD | GroupBatchParam | 12/30/2019 05:16:33 |  | 610.35 | 8.51 | 7.14 | 1.23 | 627.23 | -0.838 |  | 9.07 | 0.13 | 0.16 | 0.03 | 9.39
KP INTERNAL LOAD | KP INTERNAL LOAD | 2019-11-30 04:00 | 624.638 | LOAD | GroupBatchParam | 12/30/2019 05:16:33 |  | 608.7 | 8.33 | 7.13 | 1.24 | 625.4 | -0.762 |  | 8.57 | 0.12 | 0.15 | 0.03 | 8.87
KP INTERNAL LOAD | KP INTERNAL LOAD | 2019-11-30 05:00 | 649.744 | LOAD | GroupBatchParam | 12/30/2019 05:16:33 |  | 633.37 | 8.5 | 7.11 | 1.25 | 650.23 | -0.486 |  | 8.47 | 0.11 | 0.15 | 0.02 | 8.75
KP INTERNAL LOAD | KP INTERNAL LOAD | 2019-11-30 06:00 | 672.873 | LOAD | GroupBatchParam | 12/30/2019 05:16:33 |  | 656.27 | 8.63 | 7.07 | 1.24 | 673.21 | -0.337 |  | 9.67 | 0.13 | 0.16 | 0.03 | 9.99
KP INTERNAL LOAD | KP INTERNAL LOAD | 2019-11-30 07:00 | 691.541 | LOAD | GroupBatchParam | 12/30/2019 05:16:33 |  | 674.71 | 8.82 | 7.06 | 1.24 | 691.83 | -0.289 |  | 10.05 | 0.13 | 0.16 | 0.03 | 10.37
KP INTERNAL LOAD | KP INTERNAL LOAD | 2019-11-30 08:00 | 707.076 | LOAD | GroupBatchParam | 12/30/2019 05:16:33 |  | 689.84 | 9.52 | 6.99 | 1.25 | 707.6 | -0.524 |  | 10.46 | 0.14 | 0.16 | 0.03 | 10.79
KP INTERNAL LOAD | KP INTERNAL LOAD | 2019-11-30 09:00 | 716.432 | LOAD | GroupBatchParam | 12/30/2019 05:16:33 |  | 699.12 | 10.05 | 7.05 | 1.25 | 717.47 | -1.038 |  | 10.44 | 0.15 | 0.16 | 0.03 | 10.78
KP INTERNAL LOAD | KP INTERNAL LOAD | 2019-11-30 10:00 | 730.341 | LOAD | GroupBatchParam | 12/30/2019 05:16:33 |  | 712.9 | 10.48 | 7.34 | 1.24 | 731.96 | -1.619 |  | 11.04 | 0.16 | 0.17 | 0.03 | 11.4
KP INTERNAL LOAD | KP INTERNAL LOAD | 2019-11-30 11:00 | 729.241 | LOAD | GroupBatchParam | 12/30/2019 05:16:33 |  | 711.95 | 10.44 | 7.15 | 1.23 | 730.77 | -1.529 |  | 11.42 | 0.17 | 0.17 | 0.03 | 11.79
KP INTERNAL LOAD | KP INTERNAL LOAD | 2019-11-30 12:00 | 731.824 | LOAD | GroupBatchParam | 12/30/2019 05:16:33 |  | 714.14 | 10.52 | 7.28 | 1.24 | 733.18 | -1.356 |  | 10.53 | 0.15 | 0.16 | 0.03 | 10.87
KP INTERNAL LOAD | KP INTERNAL LOAD | 2019-11-30 13:00 | 731.346 | LOAD | GroupBatchParam | 12/30/2019 05:16:33 |  | 713.53 | 10.62 | 7.06 | 1.23 | 732.44 | -1.094 |  | 10.15 | 0.15 | 0.15 | 0.03 | 10.48
KP INTERNAL LOAD | KP INTERNAL LOAD | 2019-11-30 14:00 | 729.178 | LOAD | GroupBatchParam | 12/30/2019 05:16:33 |  | 711.1 | 10.46 | 7.25 | 1.26 | 730.07 | -0.892 |  | 10.63 | 0.16 | 0.16 | 0.03 | 10.98
KP INTERNAL LOAD | KP INTERNAL LOAD | 2019-11-30 15:00 | 716.8 | LOAD | GroupBatchParam | 12/30/2019 05:16:33 |  | 699.57 | 10.12 | 6.88 | 1.26 | 717.83 | -1.03 |  | 10.35 | 0.15 | 0.15 | 0.03 | 10.68
KP INTERNAL LOAD | KP INTERNAL LOAD | 2019-11-30 16:00 | 720.619 | LOAD | GroupBatchParam | 12/30/2019 05:16:33 |  | 703.46 | 10.04 | 6.84 | 1.25 | 721.59 | -0.971 |  | 10.53 | 0.15 | 0.15 | 0.03 | 10.86
KP INTERNAL LOAD | KP INTERNAL LOAD | 2019-11-30 17:00 | 719.45 | LOAD | GroupBatchParam | 12/30/2019 05:16:33 |  | 702.36 | 10.01 | 6.86 | 1.25 | 720.48 | -1.03 |  | 11.24 | 0.16 | 0.16 | 0.03 | 11.59
KP INTERNAL LOAD | KP INTERNAL LOAD | 2019-11-30 18:00 | 721.647 | LOAD | GroupBatchParam | 12/30/2019 05:16:33 |  | 704.24 | 10.42 | 6.92 | 1.25 | 722.83 | -1.183 |  | 11.91 | 0.18 | 0.17 | 0.03 | 12.29
KP INTERNAL LOAD | KP INTERNAL LOAD | 2019-11-30 19:00 | 731.587 | LOAD | GroupBatchParam | 12/30/2019 05:16:33 |  | 713.85 | 10.55 | 6.89 | 1.24 | 732.53 | -0.943 |  | 11.91 | 0.18 | 0.17 | 0.03 | 12.29
KP INTERNAL LOAD | KP INTERNAL LOAD | 2019-11-30 20:00 | 707.394 | LOAD | GroupBatchParam | 12/30/2019 05:16:33 |  | 689.18 | 10.77 | 6.93 | 1.24 | 708.12 | -0.726 |  | 11.62 | 0.18 | 0.17 | 0.03 | 12
KP INTERNAL LOAD | KP INTERNAL LOAD | 2019-11-30 21:00 | 687.043 | LOAD | GroupBatchParam | 12/30/2019 05:16:33 |  | 669.18 | 10.49 | 6.93 | 1.24 | 687.84 | -0.797 |  | 10.52 | 0.17 | 0.16 | 0.03 | 10.88
KP INTERNAL LOAD | KP INTERNAL LOAD | 2019-11-30 22:00 | 685.345 | LOAD | GroupBatchParam | 12/30/2019 05:16:33 |  | 667.78 | 9.91 | 6.93 | 1.23 | 685.85 | -0.505 |  | 9.95 | 0.15 | 0.15 | 0.03 | 10.28
KP INTERNAL LOAD | KP INTERNAL LOAD | 2019-11-30 23:00 | 660.115 | LOAD | GroupBatchParam | 12/30/2019 05:16:33 |  | 643.02 | 9.4 | 6.95 | 1.24 | 660.61 | -0.495 |  | 8.87 | 0.13 | 0.15 | 0.03 | 9.18
KP INTERNAL LOAD | KP INTERNAL LOAD | 2019-12-01 | 622.799 | LOAD | GroupBatchParam | 12/30/2019 05:16:33 |  | 606.1 | 8.96 | 6.94 | 1.23 | 623.23 | -0.431 |  | 8.28 | 0.12 | 0.14 | 0.02 | 8.56
[12 empty] | 0 | 0 | [5 empty] | 0
[12 empty] | 0 | 0 | [5 empty] | 0
[12 empty] | 0 | 0 | [5 empty] | 0
[12 empty] | 0 | 0 | [5 empty] | 0
[12 empty] | 0 | 0 | [5 empty] | 0
[12 empty] | 0 | 0 | [5 empty] | 0
[12 empty] | 0 | 0 | [5 empty] | 0
[12 empty] | 0 | 0 | [5 empty] | 0
[12 empty] | 0 | 0 | [5 empty] | 0
[12 empty] | 0 | 0 | [5 empty] | 0
[12 empty] | 0 | 0 | [5 empty] | 0
[12 empty] | 0 | 0 | [5 empty] | 0
[12 empty] | 0 | 0 | [5 empty] | 0
[12 empty] | 0 | 0 | [5 empty] | 0
[12 empty] | 0 | 0 | [5 empty] | 0
[12 empty] | 0 | 0 | [5 empty] | 0
[12 empty] | 0 | 0 | [5 empty] | 0
[12 empty] | 0 | 0 | [5 empty] | 0
[12 empty] | 0 | 0 | [5 empty] | 0
[12 empty] | 0 | 0 | [5 empty] | 0
[12 empty] | 0 | 0 | [5 empty] | 0
[12 empty] | 0 | 0 | [5 empty] | 0
[12 empty] | 0 | 0 | [5 empty] | 0

## Net Gen
Snapshot Name | Entity Id | End Date | Gross | Net | Aux | Non. Gen. Aux | Capability Low Limit | Capability High Limit | Settle. Low Limit | Settle. High Lmit | Scrubbers | Penalty Factor | Dependable Capability | Settle. Dep. Capability | Control Mode | Is Modified | Modifier | Modified Date
37892-MKT Nov 2019 Actual | 89040101-Big Sandy 1 | 2019-11-01 01:00 | 0 | 0 | 1.275 | 1.275 | 0 | 0 | 0 | 0 |  | 0 | 0 | 295 | OFFLINE | N | s277154 | 43802.5507
37892-MKT Nov 2019 Actual | 89040101-Big Sandy 1 | 2019-11-01 02:00 | 0 | 0 | 1.328 | 1.328 | 0 | 0 | 0 | 0 |  | 0 | 0 | 295 | OFFLINE | N | s277154 | 43802.5508
37892-MKT Nov 2019 Actual | 89040101-Big Sandy 1 | 2019-11-01 03:00 | 0 | 0 | 1.312 | 1.312 | 0 | 0 | 0 | 0 |  | 0 | 0 | 295 | OFFLINE | N | s277154 | 43802.5508
37892-MKT Nov 2019 Actual | 89040101-Big Sandy 1 | 2019-11-01 04:00 | 0 | 0 | 1.312 | 1.312 | 0 | 0 | 0 | 0 |  | 0 | 0 | 295 | OFFLINE | N | s277154 | 43802.5508
37892-MKT Nov 2019 Actual | 89040101-Big Sandy 1 | 2019-11-01 05:00 | 0 | 0 | 1.328 | 1.328 | 0 | 0 | 0 | 0 |  | 0 | 0 | 295 | OFFLINE | N | s277154 | 43802.5508
37892-MKT Nov 2019 Actual | 89040101-Big Sandy 1 | 2019-11-01 06:00 | 0 | 0 | 1.344 | 1.344 | 0 | 0 | 0 | 0 |  | 0 | 0 | 295 | OFFLINE | N | s277154 | 43802.5508
37892-MKT Nov 2019 Actual | 89040101-Big Sandy 1 | 2019-11-01 07:00 | 0 | 0 | 1.36 | 1.36 | 0 | 0 | 0 | 0 |  | 0 | 0 | 295 | OFFLINE | N | s277154 | 43802.5508
37892-MKT Nov 2019 Actual | 89040101-Big Sandy 1 | 2019-11-01 08:00 | 0 | 0 | 1.344 | 1.344 | 0 | 0 | 0 | 0 |  | 0 | 0 | 295 | OFFLINE | N | s277154 | 43802.5508
37892-MKT Nov 2019 Actual | 89040101-Big Sandy 1 | 2019-11-01 09:00 | 0 | 0 | 1.44 | 1.44 | 0 | 0 | 0 | 0 |  | 0 | 0 | 295 | OFFLINE | N | s277154 | 43802.5508
37892-MKT Nov 2019 Actual | 89040101-Big Sandy 1 | 2019-11-01 10:00 | 0 | 0 | 1.424 | 1.424 | 0 | 0 | 0 | 0 |  | 0 | 0 | 295 | OFFLINE | N | s277154 | 43802.5508
37892-MKT Nov 2019 Actual | 89040101-Big Sandy 1 | 2019-11-01 11:00 | 0 | 0 | 1.36 | 1.36 | 0 | 0 | 0 | 0 |  | 0 | 0 | 295 | OFFLINE | N | s277154 | 43802.5508
37892-MKT Nov 2019 Actual | 89040101-Big Sandy 1 | 2019-11-01 12:00 | 0 | 0 | 1.392 | 1.392 | 0 | 0 | 0 | 0 |  | 0 | 0 | 295 | OFFLINE | N | s277154 | 43802.5508
37892-MKT Nov 2019 Actual | 89040101-Big Sandy 1 | 2019-11-01 13:00 | 0 | 0 | 1.36 | 1.36 | 0 | 0 | 0 | 0 |  | 0 | 0 | 295 | OFFLINE | N | s277154 | 43802.5508
37892-MKT Nov 2019 Actual | 89040101-Big Sandy 1 | 2019-11-01 14:00 | 0 | 0 | 1.28 | 1.28 | 0 | 0 | 0 | 0 |  | 0 | 0 | 295 | OFFLINE | N | s277154 | 43802.5508
37892-MKT Nov 2019 Actual | 89040101-Big Sandy 1 | 2019-11-01 15:00 | 0 | 0 | 1.264 | 1.264 | 0 | 0 | 0 | 0 |  | 0 | 0 | 295 | OFFLINE | N | s277154 | 43802.5508
37892-MKT Nov 2019 Actual | 89040101-Big Sandy 1 | 2019-11-01 16:00 | 0 | 0 | 1.264 | 1.264 | 0 | 0 | 0 | 0 |  | 0 | 0 | 295 | OFFLINE | N | s277154 | 43802.5508
37892-MKT Nov 2019 Actual | 89040101-Big Sandy 1 | 2019-11-01 17:00 | 0 | 0 | 1.248 | 1.248 | 0 | 0 | 0 | 0 |  | 0 | 0 | 295 | OFFLINE | N | s277154 | 43802.5508
37892-MKT Nov 2019 Actual | 89040101-Big Sandy 1 | 2019-11-01 18:00 | 0 | 0 | 1.28 | 1.28 | 0 | 0 | 0 | 0 |  | 0 | 0 | 295 | OFFLINE | N | s277154 | 43802.5508
37892-MKT Nov 2019 Actual | 89040101-Big Sandy 1 | 2019-11-01 19:00 | 0 | 0 | 1.296 | 1.296 | 0 | 0 | 0 | 0 |  | 0 | 0 | 295 | OFFLINE | N | s277154 | 43802.5508
37892-MKT Nov 2019 Actual | 89040101-Big Sandy 1 | 2019-11-01 20:00 | 0 | 0 | 1.312 | 1.312 | 0 | 0 | 0 | 0 |  | 0 | 0 | 295 | OFFLINE | N | s277154 | 43802.5508
37892-MKT Nov 2019 Actual | 89040101-Big Sandy 1 | 2019-11-01 21:00 | 0 | 0 | 1.36 | 1.36 | 0 | 0 | 0 | 0 |  | 0 | 0 | 295 | OFFLINE | N | s277154 | 43802.5508
37892-MKT Nov 2019 Actual | 89040101-Big Sandy 1 | 2019-11-01 22:00 | 0 | 0 | 1.392 | 1.392 | 0 | 0 | 0 | 0 |  | 0 | 0 | 295 | OFFLINE | N | s277154 | 43802.5508
37892-MKT Nov 2019 Actual | 89040101-Big Sandy 1 | 2019-11-01 23:00 | 0 | 0 | 1.376 | 1.376 | 0 | 0 | 0 | 0 |  | 0 | 0 | 295 | OFFLINE | N | s277154 | 43802.5508
37892-MKT Nov 2019 Actual | 89040101-Big Sandy 1 | 2019-11-02 | 0 | 0 | 1.408 | 1.408 | 0 | 0 | 0 | 0 |  | 0 | 0 | 295 | OFFLINE | N | s277154 | 43802.5508
37892-MKT Nov 2019 Actual | 89040101-Big Sandy 1 | 2019-11-02 01:00 | 0 | 0 | 1.424 | 1.424 | 0 | 0 | 0 | 0 |  | 0 | 0 | 295 | OFFLINE | N | s277154 | 43802.5508
37892-MKT Nov 2019 Actual | 89040101-Big Sandy 1 | 2019-11-02 02:00 | 0 | 0 | 1.391 | 1.391 | 0 | 0 | 0 | 0 |  | 0 | 0 | 295 | OFFLINE | N | s277154 | 43802.5508
37892-MKT Nov 2019 Actual | 89040101-Big Sandy 1 | 2019-11-02 03:00 | 0 | 0 | 1.401 | 1.401 | 0 | 0 | 0 | 0 |  | 0 | 0 | 295 | OFFLINE | N | s277154 | 43802.5508
37892-MKT Nov 2019 Actual | 89040101-Big Sandy 1 | 2019-11-02 04:00 | 0 | 0 | 1.391 | 1.391 | 0 | 0 | 0 | 0 |  | 0 | 0 | 295 | OFFLINE | N | s277154 | 43802.5508
37892-MKT Nov 2019 Actual | 89040101-Big Sandy 1 | 2019-11-02 05:00 | 0 | 0 | 1.411 | 1.411 | 0 | 0 | 0 | 0 |  | 0 | 0 | 295 | OFFLINE | N | s277154 | 43802.5508
37892-MKT Nov 2019 Actual | 89040101-Big Sandy 1 | 2019-11-02 06:00 | 0 | 0 | 1.423 | 1.423 | 0 | 0 | 0 | 0 |  | 0 | 0 | 295 | OFFLINE | N | s277154 | 43802.5508
37892-MKT Nov 2019 Actual | 89040101-Big Sandy 1 | 2019-11-02 07:00 | 0 | 0 | 1.415 | 1.415 | 0 | 0 | 0 | 0 |  | 0 | 0 | 295 | OFFLINE | N | s277154 | 43802.5508
37892-MKT Nov 2019 Actual | 89040101-Big Sandy 1 | 2019-11-02 08:00 | 0 | 0 | 1.396 | 1.396 | 0 | 0 | 0 | 0 |  | 0 | 0 | 295 | OFFLINE | N | s277154 | 43802.5508
37892-MKT Nov 2019 Actual | 89040101-Big Sandy 1 | 2019-11-02 09:00 | 0 | 0 | 1.4 | 1.4 | 0 | 0 | 0 | 0 |  | 0 | 0 | 295 | OFFLINE | N | s277154 | 43802.5508
37892-MKT Nov 2019 Actual | 89040101-Big Sandy 1 | 2019-11-02 10:00 | 0 | 0 | 1.393 | 1.393 | 0 | 0 | 0 | 0 |  | 0 | 0 | 295 | OFFLINE | N | s277154 | 43802.5508
37892-MKT Nov 2019 Actual | 89040101-Big Sandy 1 | 2019-11-02 11:00 | 0 | 0 | 1.338 | 1.338 | 0 | 0 | 0 | 0 |  | 0 | 0 | 295 | OFFLINE | N | s277154 | 43802.5508
37892-MKT Nov 2019 Actual | 89040101-Big Sandy 1 | 2019-11-02 12:00 | 0 | 0 | 1.283 | 1.283 | 0 | 0 | 0 | 0 |  | 0 | 0 | 295 | OFFLINE | N | s277154 | 43802.5508
37892-MKT Nov 2019 Actual | 89040101-Big Sandy 1 | 2019-11-02 13:00 | 0 | 0 | 1.275 | 1.275 | 0 | 0 | 0 | 0 |  | 0 | 0 | 295 | OFFLINE | N | s277154 | 43802.5508
37892-MKT Nov 2019 Actual | 89040101-Big Sandy 1 | 2019-11-02 14:00 | 0 | 0 | 1.262 | 1.262 | 0 | 0 | 0 | 0 |  | 0 | 0 | 295 | OFFLINE | N | s277154 | 43802.5508
37892-MKT Nov 2019 Actual | 89040101-Big Sandy 1 | 2019-11-02 15:00 | 0 | 0 | 1.232 | 1.232 | 0 | 0 | 0 | 0 |  | 0 | 0 | 295 | OFFLINE | N | s277154 | 43802.5508
37892-MKT Nov 2019 Actual | 89040101-Big Sandy 1 | 2019-11-02 16:00 | 0 | 0 | 1.183 | 1.183 | 0 | 0 | 0 | 0 |  | 0 | 0 | 295 | OFFLINE | N | s277154 | 43802.5508
37892-MKT Nov 2019 Actual | 89040101-Big Sandy 1 | 2019-11-02 17:00 | 0 | 0 | 1.201 | 1.201 | 0 | 0 | 0 | 0 |  | 0 | 0 | 295 | OFFLINE | N | s277154 | 43802.5508
37892-MKT Nov 2019 Actual | 89040101-Big Sandy 1 | 2019-11-02 18:00 | 0 | 0 | 1.21 | 1.21 | 0 | 0 | 0 | 0 |  | 0 | 0 | 295 | OFFLINE | N | s277154 | 43802.5508
37892-MKT Nov 2019 Actual | 89040101-Big Sandy 1 | 2019-11-02 19:00 | 0 | 0 | 1.221 | 1.221 | 0 | 0 | 0 | 0 |  | 0 | 0 | 295 | OFFLINE | N | s277154 | 43802.5508
37892-MKT Nov 2019 Actual | 89040101-Big Sandy 1 | 2019-11-02 20:00 | 0 | 0 | 1.257 | 1.257 | 0 | 0 | 0 | 0 |  | 0 | 0 | 295 | OFFLINE | N | s277154 | 43802.5508
37892-MKT Nov 2019 Actual | 89040101-Big Sandy 1 | 2019-11-02 21:00 | 0 | 0 | 1.284 | 1.284 | 0 | 0 | 0 | 0 |  | 0 | 0 | 295 | OFFLINE | N | s277154 | 43802.5508
37892-MKT Nov 2019 Actual | 89040101-Big Sandy 1 | 2019-11-02 22:00 | 0 | 0 | 1.314 | 1.314 | 0 | 0 | 0 | 0 |  | 0 | 0 | 295 | OFFLINE | N | s277154 | 43802.5508
37892-MKT Nov 2019 Actual | 89040101-Big Sandy 1 | 2019-11-02 23:00 | 0 | 0 | 1.321 | 1.321 | 0 | 0 | 0 | 0 |  | 0 | 0 | 295 | OFFLINE | N | s277154 | 43802.5508
37892-MKT Nov 2019 Actual | 89040101-Big Sandy 1 | 2019-11-03 | 0 | 0 | 1.335 | 1.335 | 0 | 0 | 0 | 0 |  | 0 | 0 | 295 | OFFLINE | N | s277154 | 43802.5508
37892-MKT Nov 2019 Actual | 89040101-Big Sandy 1 | 2019-11-03 01:00 | 0 | 0 | 1.354 | 1.354 | 0 | 0 | 0 | 0 |  | 0 | 0 | 295 | OFFLINE | N | s277154 | 43802.5508
37892-MKT Nov 2019 Actual | 89040101-Big Sandy 1 | 2019-11-03 02:00 | 0 | 0 | 1.424 | 1.424 | 0 | 0 | 0 | 0 |  | 0 | 0 | 295 | OFFLINE | N | s277154 | 43802.5508
37892-MKT Nov 2019 Actual | 89040101-Big Sandy 1 | 2019-11-03 02:01 | 0 | 0 | 1.408 | 1.408 | 0 | 0 | 0 | 0 |  | 0 | 0 | 295 | OFFLINE | N | s277154 | 43802.5508
37892-MKT Nov 2019 Actual | 89040101-Big Sandy 1 | 2019-11-03 03:00 | 0 | 0 | 1.408 | 1.408 | 0 | 0 | 0 | 0 |  | 0 | 0 | 295 | OFFLINE | N | s277154 | 43802.5508
37892-MKT Nov 2019 Actual | 89040101-Big Sandy 1 | 2019-11-03 04:00 | 0 | 0 | 1.424 | 1.424 | 0 | 0 | 0 | 0 |  | 0 | 0 | 295 | OFFLINE | N | s277154 | 43802.5508
37892-MKT Nov 2019 Actual | 89040101-Big Sandy 1 | 2019-11-03 05:00 | 0 | 0 | 1.44 | 1.44 | 0 | 0 | 0 | 0 |  | 0 | 0 | 295 | OFFLINE | N | s277154 | 43802.5508
37892-MKT Nov 2019 Actual | 89040101-Big Sandy 1 | 2019-11-03 06:00 | 0 | 0 | 1.424 | 1.424 | 0 | 0 | 0 | 0 |  | 0 | 0 | 295 | OFFLINE | N | s277154 | 43802.5508
37892-MKT Nov 2019 Actual | 89040101-Big Sandy 1 | 2019-11-03 07:00 | 0 | 0 | 1.424 | 1.424 | 0 | 0 | 0 | 0 |  | 0 | 0 | 295 | OFFLINE | N | s277154 | 43802.5508
37892-MKT Nov 2019 Actual | 89040101-Big Sandy 1 | 2019-11-03 08:00 | 0 | 0 | 1.44 | 1.44 | 0 | 0 | 0 | 0 |  | 0 | 0 | 295 | OFFLINE | N | s277154 | 43802.5508
37892-MKT Nov 2019 Actual | 89040101-Big Sandy 1 | 2019-11-03 09:00 | 0 | 0 | 1.424 | 1.424 | 0 | 0 | 0 | 0 |  | 0 | 0 | 295 | OFFLINE | N | s277154 | 43802.5508
37892-MKT Nov 2019 Actual | 89040101-Big Sandy 1 | 2019-11-03 10:00 | 0 | 0 | 1.376 | 1.376 | 0 | 0 | 0 | 0 |  | 0 | 0 | 295 | OFFLINE | N | s277154 | 43802.5508
37892-MKT Nov 2019 Actual | 89040101-Big Sandy 1 | 2019-11-03 11:00 | 0 | 0 | 1.296 | 1.296 | 0 | 0 | 0 | 0 |  | 0 | 0 | 295 | OFFLINE | N | s277154 | 43802.5508
37892-MKT Nov 2019 Actual | 89040101-Big Sandy 1 | 2019-11-03 12:00 | 0 | 0 | 1.312 | 1.312 | 0 | 0 | 0 | 0 |  | 0 | 0 | 295 | OFFLINE | N | s277154 | 43802.5508
37892-MKT Nov 2019 Actual | 89040101-Big Sandy 1 | 2019-11-03 13:00 | 0 | 0 | 1.296 | 1.296 | 0 | 0 | 0 | 0 |  | 0 | 0 | 295 | OFFLINE | N | s277154 | 43802.5508
37892-MKT Nov 2019 Actual | 89040101-Big Sandy 1 | 2019-11-03 14:00 | 0 | 0 | 1.232 | 1.232 | 0 | 0 | 0 | 0 |  | 0 | 0 | 295 | OFFLINE | N | s277154 | 43802.5508
37892-MKT Nov 2019 Actual | 89040101-Big Sandy 1 | 2019-11-03 15:00 | 0 | 0 | 1.2 | 1.2 | 0 | 0 | 0 | 0 |  | 0 | 0 | 295 | OFFLINE | N | s277154 | 43802.5508
37892-MKT Nov 2019 Actual | 89040101-Big Sandy 1 | 2019-11-03 16:00 | 0 | 0 | 1.184 | 1.184 | 0 | 0 | 0 | 0 |  | 0 | 0 | 295 | OFFLINE | N | s277154 | 43802.5508
37892-MKT Nov 2019 Actual | 89040101-Big Sandy 1 | 2019-11-03 17:00 | 0 | 0 | 1.216 | 1.216 | 0 | 0 | 0 | 0 |  | 0 | 0 | 295 | OFFLINE | N | s277154 | 43802.5508
37892-MKT Nov 2019 Actual | 89040101-Big Sandy 1 | 2019-11-03 18:00 | 0 | 0 | 1.232 | 1.232 | 0 | 0 | 0 | 0 |  | 0 | 0 | 295 | OFFLINE | N | s277154 | 43802.5508
37892-MKT Nov 2019 Actual | 89040101-Big Sandy 1 | 2019-11-03 19:00 | 0 | 0 | 1.296 | 1.296 | 0 | 0 | 0 | 0 |  | 0 | 0 | 295 | OFFLINE | N | s277154 | 43802.5508
37892-MKT Nov 2019 Actual | 89040101-Big Sandy 1 | 2019-11-03 20:00 | 0 | 0 | 1.344 | 1.344 | 0 | 0 | 0 | 0 |  | 0 | 0 | 295 | OFFLINE | N | s277154 | 43802.5508
37892-MKT Nov 2019 Actual | 89040101-Big Sandy 1 | 2019-11-03 21:00 | 0 | 0 | 1.392 | 1.392 | 0 | 0 | 0 | 0 |  | 0 | 0 | 295 | OFFLINE | N | s277154 | 43802.5508
37892-MKT Nov 2019 Actual | 89040101-Big Sandy 1 | 2019-11-03 22:00 | 0 | 0 | 1.376 | 1.376 | 0 | 0 | 0 | 0 |  | 0 | 0 | 295 | OFFLINE | N | s277154 | 43802.5508
37892-MKT Nov 2019 Actual | 89040101-Big Sandy 1 | 2019-11-03 23:00 | 0 | 0 | 1.392 | 1.392 | 0 | 0 | 0 | 0 |  | 0 | 0 | 295 | OFFLINE | N | s277154 | 43802.5508
37892-MKT Nov 2019 Actual | 89040101-Big Sandy 1 | 2019-11-04 | 0 | 0 | 1.392 | 1.392 | 0 | 0 | 0 | 0 |  | 0 | 0 | 295 | OFFLINE | N | s277154 | 43802.5508
37892-MKT Nov 2019 Actual | 89040101-Big Sandy 1 | 2019-11-04 01:00 | 0 | 0 | 1.408 | 1.408 | 0 | 0 | 0 | 0 |  | 0 | 0 | 295 | OFFLINE | N | s277154 | 43802.5508
37892-MKT Nov 2019 Actual | 89040101-Big Sandy 1 | 2019-11-04 02:00 | 0 | 0 | 1.408 | 1.408 | 0 | 0 | 0 | 0 |  | 0 | 0 | 295 | OFFLINE | N | s277154 | 43802.5508
37892-MKT Nov 2019 Actual | 89040101-Big Sandy 1 | 2019-11-04 03:00 | 0 | 0 | 1.408 | 1.408 | 0 | 0 | 0 | 0 |  | 0 | 0 | 295 | OFFLINE | N | s277154 | 43802.5508
37892-MKT Nov 2019 Actual | 89040101-Big Sandy 1 | 2019-11-04 04:00 | 0 | 0 | 1.424 | 1.424 | 0 | 0 | 0 | 0 |  | 0 | 0 | 295 | OFFLINE | N | s277154 | 43802.5508
37892-MKT Nov 2019 Actual | 89040101-Big Sandy 1 | 2019-11-04 05:00 | 0 | 0 | 1.44 | 1.44 | 0 | 0 | 0 | 0 |  | 0 | 0 | 295 | OFFLINE | N | s277154 | 43802.5508
37892-MKT Nov 2019 Actual | 89040101-Big Sandy 1 | 2019-11-04 06:00 | 0 | 0 | 1.44 | 1.44 | 0 | 0 | 0 | 0 |  | 0 | 0 | 295 | OFFLINE | N | s277154 | 43802.5508
37892-MKT Nov 2019 Actual | 89040101-Big Sandy 1 | 2019-11-04 07:00 | 0 | 0 | 1.472 | 1.472 | 0 | 0 | 0 | 0 |  | 0 | 0 | 295 | OFFLINE | N | s277154 | 43802.5508
37892-MKT Nov 2019 Actual | 89040101-Big Sandy 1 | 2019-11-04 08:00 | 0 | 0 | 1.456 | 1.456 | 0 | 0 | 0 | 0 |  | 0 | 0 | 295 | OFFLINE | N | s277154 | 43802.5508
37892-MKT Nov 2019 Actual | 89040101-Big Sandy 1 | 2019-11-04 09:00 | 0 | 0 | 1.456 | 1.456 | 0 | 0 | 0 | 0 |  | 0 | 0 | 295 | OFFLINE | N | s277154 | 43802.5508
37892-MKT Nov 2019 Actual | 89040101-Big Sandy 1 | 2019-11-04 10:00 | 0 | 0 | 1.408 | 1.408 | 0 | 0 | 0 | 0 |  | 0 | 0 | 295 | OFFLINE | N | s277154 | 43802.5508
37892-MKT Nov 2019 Actual | 89040101-Big Sandy 1 | 2019-11-04 11:00 | 0 | 0 | 1.344 | 1.344 | 0 | 0 | 0 | 0 |  | 0 | 0 | 295 | OFFLINE | N | s277154 | 43802.5508
37892-MKT Nov 2019 Actual | 89040101-Big Sandy 1 | 2019-11-04 12:00 | 0 | 0 | 1.312 | 1.312 | 0 | 0 | 0 | 0 |  | 0 | 0 | 295 | OFFLINE | N | s277154 | 43802.5508
37892-MKT Nov 2019 Actual | 89040101-Big Sandy 1 | 2019-11-04 13:00 | 0 | 0 | 1.264 | 1.264 | 0 | 0 | 0 | 0 |  | 0 | 0 | 295 | OFFLINE | N | s277154 | 43802.5508
37892-MKT Nov 2019 Actual | 89040101-Big Sandy 1 | 2019-11-04 14:00 | 0 | 0 | 1.248 | 1.248 | 0 | 0 | 0 | 0 |  | 0 | 0 | 295 | OFFLINE | N | s277154 | 43802.5508
37892-MKT Nov 2019 Actual | 89040101-Big Sandy 1 | 2019-11-04 15:00 | 0 | 0 | 1.216 | 1.216 | 0 | 0 | 0 | 0 |  | 0 | 0 | 295 | OFFLINE | N | s277154 | 43802.5508
37892-MKT Nov 2019 Actual | 89040101-Big Sandy 1 | 2019-11-04 16:00 | 0 | 0 | 1.2 | 1.2 | 0 | 0 | 0 | 0 |  | 0 | 0 | 295 | OFFLINE | N | s277154 | 43802.5508
37892-MKT Nov 2019 Actual | 89040101-Big Sandy 1 | 2019-11-04 17:00 | 0 | 0 | 1.216 | 1.216 | 0 | 0 | 0 | 0 |  | 0 | 0 | 295 | OFFLINE | N | s277154 | 43802.5508
37892-MKT Nov 2019 Actual | 89040101-Big Sandy 1 | 2019-11-04 18:00 | 0 | 0 | 1.184 | 1.184 | 0 | 0 | 0 | 0 |  | 0 | 0 | 295 | OFFLINE | N | s277154 | 43802.5508
37892-MKT Nov 2019 Actual | 89040101-Big Sandy 1 | 2019-11-04 19:00 | 0 | 0 | 1.232 | 1.232 | 0 | 0 | 0 | 0 |  | 0 | 0 | 295 | OFFLINE | N | s277154 | 43802.5508
37892-MKT Nov 2019 Actual | 89040101-Big Sandy 1 | 2019-11-04 20:00 | 0 | 0 | 1.28 | 1.28 | 0 | 0 | 0 | 0 |  | 0 | 0 | 295 | OFFLINE | N | s277154 | 43802.5508
37892-MKT Nov 2019 Actual | 89040101-Big Sandy 1 | 2019-11-04 21:00 | 0 | 0 | 1.312 | 1.312 | 0 | 0 | 0 | 0 |  | 0 | 0 | 295 | OFFLINE | N | s277154 | 43802.5508
37892-MKT Nov 2019 Actual | 89040101-Big Sandy 1 | 2019-11-04 22:00 | 0 | 0 | 1.328 | 1.328 | 0 | 0 | 0 | 0 |  | 0 | 0 | 295 | OFFLINE | N | s277154 | 43802.5508
37892-MKT Nov 2019 Actual | 89040101-Big Sandy 1 | 2019-11-04 23:00 | 0 | 0 | 1.36 | 1.36 | 0 | 0 | 0 | 0 |  | 0 | 0 | 295 | OFFLINE | N | s277154 | 43802.5508
37892-MKT Nov 2019 Actual | 89040101-Big Sandy 1 | 2019-11-05 | 0 | 0 | 1.376 | 1.376 | 0 | 0 | 0 | 0 |  | 0 | 0 | 295 | OFFLINE | N | s277154 | 43802.5508
37892-MKT Nov 2019 Actual | 89040101-Big Sandy 1 | 2019-11-05 01:00 | 0 | 0 | 1.376 | 1.376 | 0 | 0 | 0 | 0 |  | 0 | 0 | 295 | OFFLINE | N | s277154 | 43802.5508
37892-MKT Nov 2019 Actual | 89040101-Big Sandy 1 | 2019-11-05 02:00 | 0 | 0 | 1.392 | 1.392 | 0 | 0 | 0 | 0 |  | 0 | 0 | 295 | OFFLINE | N | s277154 | 43802.5508
37892-MKT Nov 2019 Actual | 89040101-Big Sandy 1 | 2019-11-05 03:00 | 0 | 0 | 1.392 | 1.392 | 0 | 0 | 0 | 0 |  | 0 | 0 | 295 | OFFLINE | N | s277154 | 43802.5508
37892-MKT Nov 2019 Actual | 89040101-Big Sandy 1 | 2019-11-05 04:00 | 0 | 0 | 1.408 | 1.408 | 0 | 0 | 0 | 0 |  | 0 | 0 | 295 | OFFLINE | N | s277154 | 43802.5508
37892-MKT Nov 2019 Actual | 89040101-Big Sandy 1 | 2019-11-05 05:00 | 0 | 0 | 1.408 | 1.408 | 0 | 0 | 0 | 0 |  | 0 | 0 | 295 | OFFLINE | N | s277154 | 43802.5508
37892-MKT Nov 2019 Actual | 89040101-Big Sandy 1 | 2019-11-05 06:00 | 0 | 0 | 1.392 | 1.392 | 0 | 0 | 0 | 0 |  | 0 | 0 | 295 | OFFLINE | N | s277154 | 43802.5508
37892-MKT Nov 2019 Actual | 89040101-Big Sandy 1 | 2019-11-05 07:00 | 0 | 0 | 1.392 | 1.392 | 0 | 0 | 0 | 0 |  | 0 | 0 | 295 | OFFLINE | N | s277154 | 43802.5508
37892-MKT Nov 2019 Actual | 89040101-Big Sandy 1 | 2019-11-05 08:00 | 0 | 0 | 1.392 | 1.392 | 0 | 0 | 0 | 0 |  | 0 | 0 | 295 | OFFLINE | N | s277154 | 43802.5508
37892-MKT Nov 2019 Actual | 89040101-Big Sandy 1 | 2019-11-05 09:00 | 0 | 0 | 1.424 | 1.424 | 0 | 0 | 0 | 0 |  | 0 | 0 | 295 | OFFLINE | N | s277154 | 43802.5508
37892-MKT Nov 2019 Actual | 89040101-Big Sandy 1 | 2019-11-05 10:00 | 0 | 0 | 1.408 | 1.408 | 0 | 0 | 0 | 0 |  | 0 | 0 | 295 | OFFLINE | N | s277154 | 43802.5508
37892-MKT Nov 2019 Actual | 89040101-Big Sandy 1 | 2019-11-05 11:00 | 0 | 0 | 1.344 | 1.344 | 0 | 0 | 0 | 0 |  | 0 | 0 | 295 | OFFLINE | N | s277154 | 43802.5508
37892-MKT Nov 2019 Actual | 89040101-Big Sandy 1 | 2019-11-05 12:00 | 0 | 0 | 1.36 | 1.36 | 0 | 0 | 0 | 0 |  | 0 | 0 | 295 | OFFLINE | N | s277154 | 43802.5508
37892-MKT Nov 2019 Actual | 89040101-Big Sandy 1 | 2019-11-05 13:00 | 0 | 0 | 1.344 | 1.344 | 0 | 0 | 0 | 0 |  | 0 | 0 | 295 | OFFLINE | N | s277154 | 43802.5508
37892-MKT Nov 2019 Actual | 89040101-Big Sandy 1 | 2019-11-05 14:00 | 0 | 0 | 1.296 | 1.296 | 0 | 0 | 0 | 0 |  | 0 | 0 | 295 | OFFLINE | N | s277154 | 43802.5508
37892-MKT Nov 2019 Actual | 89040101-Big Sandy 1 | 2019-11-05 15:00 | 0 | 0 | 1.312 | 1.312 | 0 | 0 | 0 | 0 |  | 0 | 0 | 295 | OFFLINE | N | s277154 | 43802.5508
37892-MKT Nov 2019 Actual | 89040101-Big Sandy 1 | 2019-11-05 16:00 | 0 | 0 | 1.36 | 1.36 | 0 | 0 | 0 | 0 |  | 0 | 0 | 295 | OFFLINE | N | s277154 | 43802.5508
37892-MKT Nov 2019 Actual | 89040101-Big Sandy 1 | 2019-11-05 17:00 | 0 | 0 | 1.344 | 1.344 | 0 | 0 | 0 | 0 |  | 0 | 0 | 295 | OFFLINE | N | s277154 | 43802.5508
37892-MKT Nov 2019 Actual | 89040101-Big Sandy 1 | 2019-11-05 18:00 | 0 | 0 | 1.328 | 1.328 | 0 | 0 | 0 | 0 |  | 0 | 0 | 295 | OFFLINE | N | s277154 | 43802.5508
37892-MKT Nov 2019 Actual | 89040101-Big Sandy 1 | 2019-11-05 19:00 | 0 | 0 | 1.344 | 1.344 | 0 | 0 | 0 | 0 |  | 0 | 0 | 295 | OFFLINE | N | s277154 | 43802.5508
37892-MKT Nov 2019 Actual | 89040101-Big Sandy 1 | 2019-11-05 20:00 | 0 | 0 | 1.408 | 1.408 | 0 | 0 | 0 | 0 |  | 0 | 0 | 295 | OFFLINE | N | s277154 | 43802.5508
37892-MKT Nov 2019 Actual | 89040101-Big Sandy 1 | 2019-11-05 21:00 | 0 | 0 | 1.408 | 1.408 | 0 | 0 | 0 | 0 |  | 0 | 0 | 295 | OFFLINE | N | s277154 | 43802.5508
37892-MKT Nov 2019 Actual | 89040101-Big Sandy 1 | 2019-11-05 22:00 | 0 | 0 | 1.408 | 1.408 | 0 | 0 | 0 | 0 |  | 0 | 0 | 295 | OFFLINE | N | s277154 | 43802.5508
37892-MKT Nov 2019 Actual | 89040101-Big Sandy 1 | 2019-11-05 23:00 | 0 | 0 | 1.392 | 1.392 | 0 | 0 | 0 | 0 |  | 0 | 0 | 295 | OFFLINE | N | s277154 | 43802.5508
37892-MKT Nov 2019 Actual | 89040101-Big Sandy 1 | 2019-11-06 | 0 | 0 | 1.456 | 1.456 | 0 | 0 | 0 | 0 |  | 0 | 0 | 295 | OFFLINE | N | s277154 | 43802.5508
37892-MKT Nov 2019 Actual | 89040101-Big Sandy 1 | 2019-11-06 01:00 | 0 | 0 | 1.424 | 1.424 | 0 | 0 | 0 | 0 |  | 0 | 0 | 295 | OFFLINE | N | s277154 | 43802.5508
37892-MKT Nov 2019 Actual | 89040101-Big Sandy 1 | 2019-11-06 02:00 | 0 | 0 | 1.44 | 1.44 | 0 | 0 | 0 | 0 |  | 0 | 0 | 295 | OFFLINE | N | s277154 | 43802.5508
37892-MKT Nov 2019 Actual | 89040101-Big Sandy 1 | 2019-11-06 03:00 | 0 | 0 | 1.456 | 1.456 | 0 | 0 | 0 | 0 |  | 0 | 0 | 295 | OFFLINE | N | s277154 | 43802.5508
37892-MKT Nov 2019 Actual | 89040101-Big Sandy 1 | 2019-11-06 04:00 | 0 | 0 | 1.456 | 1.456 | 0 | 0 | 0 | 0 |  | 0 | 0 | 295 | OFFLINE | N | s277154 | 43802.5508
37892-MKT Nov 2019 Actual | 89040101-Big Sandy 1 | 2019-11-06 05:00 | 0 | 0 | 1.472 | 1.472 | 0 | 0 | 0 | 0 |  | 0 | 0 | 295 | OFFLINE | N | s277154 | 43802.5508
37892-MKT Nov 2019 Actual | 89040101-Big Sandy 1 | 2019-11-06 06:00 | 0 | 0 | 1.472 | 1.472 | 0 | 0 | 0 | 0 |  | 0 | 0 | 295 | OFFLINE | N | s277154 | 43802.5508
37892-MKT Nov 2019 Actual | 89040101-Big Sandy 1 | 2019-11-06 07:00 | 0 | 0 | 1.488 | 1.488 | 0 | 0 | 0 | 0 |  | 0 | 0 | 295 | OFFLINE | N | s277154 | 43802.5508
37892-MKT Nov 2019 Actual | 89040101-Big Sandy 1 | 2019-11-06 08:00 | 0 | 0 | 1.44 | 1.44 | 0 | 0 | 0 | 0 |  | 0 | 0 | 295 | OFFLINE | N | s277154 | 43802.5508
37892-MKT Nov 2019 Actual | 89040101-Big Sandy 1 | 2019-11-06 09:00 | 0 | 0 | 1.504 | 1.504 | 0 | 0 | 0 | 0 |  | 0 | 0 | 295 | OFFLINE | N | s277154 | 43802.5508
37892-MKT Nov 2019 Actual | 89040101-Big Sandy 1 | 2019-11-06 10:00 | 0 | 0 | 1.456 | 1.456 | 0 | 0 | 0 | 0 |  | 0 | 0 | 295 | OFFLINE | N | s277154 | 43802.5508
37892-MKT Nov 2019 Actual | 89040101-Big Sandy 1 | 2019-11-06 11:00 | 0 | 0 | 1.392 | 1.392 | 0 | 0 | 0 | 0 |  | 0 | 0 | 295 | OFFLINE | N | s277154 | 43802.5508
37892-MKT Nov 2019 Actual | 89040101-Big Sandy 1 | 2019-11-06 12:00 | 0 | 0 | 1.36 | 1.36 | 0 | 0 | 0 | 0 |  | 0 | 0 | 295 | OFFLINE | N | s277154 | 43802.5508
37892-MKT Nov 2019 Actual | 89040101-Big Sandy 1 | 2019-11-06 13:00 | 0 | 0 | 1.344 | 1.344 | 0 | 0 | 0 | 0 |  | 0 | 0 | 295 | OFFLINE | N | s277154 | 43802.5508
37892-MKT Nov 2019 Actual | 89040101-Big Sandy 1 | 2019-11-06 14:00 | 0 | 0 | 1.28 | 1.28 | 0 | 0 | 0 | 0 |  | 0 | 0 | 295 | OFFLINE | N | s277154 | 43802.5508
37892-MKT Nov 2019 Actual | 89040101-Big Sandy 1 | 2019-11-06 15:00 | 0 | 0 | 1.216 | 1.216 | 0 | 0 | 0 | 0 |  | 0 | 0 | 295 | OFFLINE | N | s277154 | 43802.5508
37892-MKT Nov 2019 Actual | 89040101-Big Sandy 1 | 2019-11-06 16:00 | 0 | 0 | 1.28 | 1.28 | 0 | 0 | 0 | 0 |  | 0 | 0 | 295 | OFFLINE | N | s277154 | 43802.5508
37892-MKT Nov 2019 Actual | 89040101-Big Sandy 1 | 2019-11-06 17:00 | 0 | 0 | 1.264 | 1.264 | 0 | 0 | 0 | 0 |  | 0 | 0 | 295 | OFFLINE | N | s277154 | 43802.5508
37892-MKT Nov 2019 Actual | 89040101-Big Sandy 1 | 2019-11-06 18:00 | 0 | 0 | 1.28 | 1.28 | 0 | 0 | 0 | 0 |  | 0 | 0 | 295 | OFFLINE | N | s277154 | 43802.5508
37892-MKT Nov 2019 Actual | 89040101-Big Sandy 1 | 2019-11-06 19:00 | 0 | 0 | 1.264 | 1.264 | 0 | 0 | 0 | 0 |  | 0 | 0 | 295 | OFFLINE | N | s277154 | 43802.5508
37892-MKT Nov 2019 Actual | 89040101-Big Sandy 1 | 2019-11-06 20:00 | 0 | 0 | 1.296 | 1.296 | 0 | 0 | 0 | 0 |  | 0 | 0 | 295 | OFFLINE | N | s277154 | 43802.5508
37892-MKT Nov 2019 Actual | 89040101-Big Sandy 1 | 2019-11-06 21:00 | 0 | 0 | 1.328 | 1.328 | 0 | 0 | 0 | 0 |  | 0 | 0 | 295 | OFFLINE | N | s277154 | 43802.5508
37892-MKT Nov 2019 Actual | 89040101-Big Sandy 1 | 2019-11-06 22:00 | 0 | 0 | 1.296 | 1.296 | 0 | 0 | 0 | 0 |  | 0 | 0 | 295 | OFFLINE | N | s277154 | 43802.5508
37892-MKT Nov 2019 Actual | 89040101-Big Sandy 1 | 2019-11-06 23:00 | 0 | 0 | 1.344 | 1.344 | 0 | 0 | 0 | 0 |  | 0 | 0 | 295 | OFFLINE | N | s277154 | 43802.5508
37892-MKT Nov 2019 Actual | 89040101-Big Sandy 1 | 2019-11-07 | 0 | 0 | 1.344 | 1.344 | 0 | 0 | 0 | 0 |  | 0 | 0 | 295 | OFFLINE | N | s277154 | 43802.5508
37892-MKT Nov 2019 Actual | 89040101-Big Sandy 1 | 2019-11-07 01:00 | 0 | 0 | 1.342 | 1.342 | 0 | 0 | 0 | 0 |  | 0 | 0 | 295 | OFFLINE | N | s277154 | 43802.5508
37892-MKT Nov 2019 Actual | 89040101-Big Sandy 1 | 2019-11-07 02:00 | 0 | 0 | 1.321 | 1.321 | 0 | 0 | 0 | 0 |  | 0 | 0 | 295 | OFFLINE | N | s277154 | 43802.5517
37892-MKT Nov 2019 Actual | 89040101-Big Sandy 1 | 2019-11-07 03:00 | 0 | 0 | 1.323 | 1.323 | 0 | 0 | 0 | 0 |  | 0 | 0 | 295 | OFFLINE | N | s277154 | 43802.5517
37892-MKT Nov 2019 Actual | 89040101-Big Sandy 1 | 2019-11-07 04:00 | 0 | 0 | 1.35 | 1.35 | 0 | 0 | 0 | 0 |  | 0 | 0 | 295 | OFFLINE | N | s277154 | 43802.5517
37892-MKT Nov 2019 Actual | 89040101-Big Sandy 1 | 2019-11-07 05:00 | 0 | 0 | 1.331 | 1.331 | 0 | 0 | 0 | 0 |  | 0 | 0 | 295 | OFFLINE | N | s277154 | 43802.5517
37892-MKT Nov 2019 Actual | 89040101-Big Sandy 1 | 2019-11-07 06:00 | 0 | 0 | 1.353 | 1.353 | 0 | 0 | 0 | 0 |  | 0 | 0 | 295 | OFFLINE | N | s277154 | 43802.5517
37892-MKT Nov 2019 Actual | 89040101-Big Sandy 1 | 2019-11-07 07:00 | 0 | 0 | 1.36 | 1.36 | 0 | 0 | 0 | 0 |  | 0 | 0 | 295 | OFFLINE | N | s277154 | 43802.5517
37892-MKT Nov 2019 Actual | 89040101-Big Sandy 1 | 2019-11-07 08:00 | 0 | 0 | 1.392 | 1.392 | 0 | 0 | 0 | 0 |  | 0 | 0 | 295 | OFFLINE | N | s277154 | 43802.5517
37892-MKT Nov 2019 Actual | 89040101-Big Sandy 1 | 2019-11-07 09:00 | 0 | 0 | 1.392 | 1.392 | 0 | 0 | 0 | 0 |  | 0 | 0 | 295 | OFFLINE | N | s277154 | 43802.5517
37892-MKT Nov 2019 Actual | 89040101-Big Sandy 1 | 2019-11-07 10:00 | 0 | 0 | 1.36 | 1.36 | 0 | 0 | 0 | 0 |  | 0 | 0 | 295 | OFFLINE | N | s277154 | 43802.5517
37892-MKT Nov 2019 Actual | 89040101-Big Sandy 1 | 2019-11-07 11:00 | 0 | 0 | 1.328 | 1.328 | 0 | 0 | 0 | 0 |  | 0 | 0 | 295 | OFFLINE | N | s277154 | 43802.5517
37892-MKT Nov 2019 Actual | 89040101-Big Sandy 1 | 2019-11-07 12:00 | 0 | 0 | 1.36 | 1.36 | 0 | 0 | 0 | 0 |  | 0 | 0 | 295 | OFFLINE | N | s277154 | 43802.5517
37892-MKT Nov 2019 Actual | 89040101-Big Sandy 1 | 2019-11-07 13:00 | 0 | 0 | 1.376 | 1.376 | 0 | 0 | 0 | 0 |  | 0 | 0 | 295 | OFFLINE | N | s277154 | 43802.5517
37892-MKT Nov 2019 Actual | 89040101-Big Sandy 1 | 2019-11-07 14:00 | 0 | 0 | 1.376 | 1.376 | 0 | 0 | 0 | 0 |  | 0 | 0 | 295 | OFFLINE | N | s277154 | 43802.5517
37892-MKT Nov 2019 Actual | 89040101-Big Sandy 1 | 2019-11-07 15:00 | 0 | 0 | 1.392 | 1.392 | 0 | 0 | 0 | 0 |  | 0 | 0 | 295 | OFFLINE | N | s277154 | 43802.5517
37892-MKT Nov 2019 Actual | 89040101-Big Sandy 1 | 2019-11-07 16:00 | 0 | 0 | 1.408 | 1.408 | 0 | 0 | 0 | 0 |  | 0 | 0 | 295 | OFFLINE | N | s277154 | 43802.5517
37892-MKT Nov 2019 Actual | 89040101-Big Sandy 1 | 2019-11-07 17:00 | 0 | 0 | 1.408 | 1.408 | 0 | 0 | 0 | 0 |  | 0 | 0 | 295 | OFFLINE | N | s277154 | 43802.5517
37892-MKT Nov 2019 Actual | 89040101-Big Sandy 1 | 2019-11-07 18:00 | 0 | 0 | 1.664 | 1.664 | 0 | 0 | 0 | 0 |  | 0 | 0 | 295 | OFFLINE | N | s277154 | 43802.5517
37892-MKT Nov 2019 Actual | 89040101-Big Sandy 1 | 2019-11-07 19:00 | 0 | 0 | 2.288 | 2.288 | 0 | 0 | 0 | 0 |  | 0 | 0 | 295 | OFFLINE | N | s277154 | 43802.5517
37892-MKT Nov 2019 Actual | 89040101-Big Sandy 1 | 2019-11-07 20:00 | 0 | 0 | 2.64 | 2.64 | 0 | 0 | 0 | 0 |  | 0 | 0 | 295 | OFFLINE | N | s277154 | 43802.5517
37892-MKT Nov 2019 Actual | 89040101-Big Sandy 1 | 2019-11-07 21:00 | 0 | 0 | 2.848 | 2.848 | 0 | 0 | 0 | 0 |  | 0 | 0 | 295 | OFFLINE | N | s277154 | 43802.5517
37892-MKT Nov 2019 Actual | 89040101-Big Sandy 1 | 2019-11-07 22:00 | 0 | 0 | 3.888 | 3.888 | 0 | 0 | 0 | 0 |  | 0 | 0 | 295 | OFFLINE | N | s277154 | 43802.5517
37892-MKT Nov 2019 Actual | 89040101-Big Sandy 1 | 2019-11-07 23:00 | 0 | 0 | 4 | 4 | 0 | 0 | 0 | 0 |  | 0 | 0 | 295 | OFFLINE | N | s277154 | 43802.5517
37892-MKT Nov 2019 Actual | 89040101-Big Sandy 1 | 2019-11-08 | 0 | 0 | 4.464 | 4.464 | 0 | 0 | 0 | 0 |  | 0 | 0 | 295 | OFFLINE | N | s277154 | 43802.5517
37892-MKT Nov 2019 Actual | 89040101-Big Sandy 1 | 2019-11-08 01:00 | 0 | 0 | 4.48 | 4.48 | 0 | 0 | 0 | 0 |  | 0 | 0 | 295 | OFFLINE | N | s277154 | 43802.5517
37892-MKT Nov 2019 Actual | 89040101-Big Sandy 1 | 2019-11-08 02:00 | 0 | 0 | 4.496 | 4.496 | 0 | 0 | 0 | 0 |  | 0 | 0 | 295 | OFFLINE | N | s277154 | 43802.5517
37892-MKT Nov 2019 Actual | 89040101-Big Sandy 1 | 2019-11-08 03:00 | 0 | 0 | 4.512 | 4.512 | 0 | 0 | 0 | 0 |  | 0 | 0 | 295 | OFFLINE | N | s277154 | 43802.5517
37892-MKT Nov 2019 Actual | 89040101-Big Sandy 1 | 2019-11-08 04:00 | 0 | 0 | 4.512 | 4.512 | 0 | 0 | 0 | 0 |  | 0 | 0 | 295 | OFFLINE | N | s277154 | 43802.5517
37892-MKT Nov 2019 Actual | 89040101-Big Sandy 1 | 2019-11-08 05:00 | 0 | 0 | 4.672 | 4.672 | 0 | 0 | 0 | 0 |  | 0 | 0 | 295 | OFFLINE | N | s277154 | 43802.5517
37892-MKT Nov 2019 Actual | 89040101-Big Sandy 1 | 2019-11-08 06:00 | 0 | 0 | 5.216 | 5.216 | 0 | 0 | 0 | 0 |  | 0 | 0 | 295 | OFFLINE | N | s277154 | 43802.5517
37892-MKT Nov 2019 Actual | 89040101-Big Sandy 1 | 2019-11-08 07:00 | 0 | 0 | 5.44 | 5.44 | 0 | 0 | 0 | 0 |  | 0 | 0 | 295 | OFFLINE | N | s277154 | 43802.5517
37892-MKT Nov 2019 Actual | 89040101-Big Sandy 1 | 2019-11-08 08:00 | 0 | 0 | 5.392 | 5.392 | 0 | 0 | 0 | 0 |  | 0 | 0 | 295 | OFFLINE | N | s277154 | 43802.5517
37892-MKT Nov 2019 Actual | 89040101-Big Sandy 1 | 2019-11-08 09:00 | 0 | 0 | 5.44 | 5.44 | 0 | 0 | 0 | 0 |  | 0 | 0 | 295 | OFFLINE | N | s277154 | 43802.5517
37892-MKT Nov 2019 Actual | 89040101-Big Sandy 1 | 2019-11-08 10:00 | 0 | 0 | 5.408 | 5.408 | 0 | 0 | 0 | 0 |  | 0 | 0 | 295 | OFFLINE | N | s277154 | 43802.5517
37892-MKT Nov 2019 Actual | 89040101-Big Sandy 1 | 2019-11-08 11:00 | 0 | 0 | 5.408 | 5.408 | 0 | 0 | 0 | 0 |  | 0 | 0 | 295 | OFFLINE | N | s277154 | 43802.5517
37892-MKT Nov 2019 Actual | 89040101-Big Sandy 1 | 2019-11-08 12:00 | 0 | 0 | 5.328 | 5.328 | 0 | 0 | 0 | 0 |  | 0 | 0 | 295 | OFFLINE | N | s277154 | 43802.5517
37892-MKT Nov 2019 Actual | 89040101-Big Sandy 1 | 2019-11-08 13:00 | 0 | 0 | 5.552 | 5.552 | 0 | 0 | 0 | 0 |  | 0 | 0 | 295 | OFFLINE | N | s277154 | 43802.5517
37892-MKT Nov 2019 Actual | 89040101-Big Sandy 1 | 2019-11-08 14:00 | 0 | 0 | 5.296 | 5.296 | 0 | 0 | 0 | 0 |  | 0 | 0 | 295 | OFFLINE | N | s277154 | 43802.5517
37892-MKT Nov 2019 Actual | 89040101-Big Sandy 1 | 2019-11-08 15:00 | 0 | 0 | 5.296 | 5.296 | 0 | 0 | 0 | 0 |  | 0 | 0 | 295 | OFFLINE | N | s277154 | 43802.5517
37892-MKT Nov 2019 Actual | 89040101-Big Sandy 1 | 2019-11-08 16:00 | 0 | 0 | 5.472 | 5.472 | 0 | 0 | 0 | 0 |  | 0 | 0 | 295 | OFFLINE | N | s277154 | 43802.5517
37892-MKT Nov 2019 Actual | 89040101-Big Sandy 1 | 2019-11-08 17:00 | 0 | 0 | 5.472 | 5.472 | 0 | 0 | 0 | 0 |  | 0 | 0 | 295 | OFFLINE | N | s277154 | 43802.5517
37892-MKT Nov 2019 Actual | 89040101-Big Sandy 1 | 2019-11-08 18:00 | 0 | 0 | 5.504 | 5.504 | 0 | 0 | 0 | 0 |  | 0 | 0 | 295 | OFFLINE | N | s277154 | 43802.5517
37892-MKT Nov 2019 Actual | 89040101-Big Sandy 1 | 2019-11-08 19:00 | 0 | 0 | 5.568 | 5.568 | 0 | 0 | 0 | 0 |  | 0 | 0 | 295 | OFFLINE | N | s277154 | 43802.5517
37892-MKT Nov 2019 Actual | 89040101-Big Sandy 1 | 2019-11-08 20:00 | 0 | 0 | 5.616 | 5.616 | 0 | 0 | 0 | 0 |  | 0 | 0 | 295 | OFFLINE | N | s277154 | 43802.5517
37892-MKT Nov 2019 Actual | 89040101-Big Sandy 1 | 2019-11-08 21:00 | 0 | 0 | 5.632 | 5.632 | 0 | 0 | 0 | 0 |  | 0 | 0 | 295 | OFFLINE | N | s277154 | 43802.5517
37892-MKT Nov 2019 Actual | 89040101-Big Sandy 1 | 2019-11-08 22:00 | 0 | 0 | 5.648 | 5.648 | 0 | 0 | 0 | 0 |  | 0 | 0 | 295 | OFFLINE | N | s277154 | 43802.5517
37892-MKT Nov 2019 Actual | 89040101-Big Sandy 1 | 2019-11-08 23:00 | 0 | 0 | 5.648 | 5.648 | 0 | 0 | 0 | 0 |  | 0 | 0 | 295 | OFFLINE | N | s277154 | 43802.5517
37892-MKT Nov 2019 Actual | 89040101-Big Sandy 1 | 2019-11-09 | 0 | 0 | 5.68 | 5.68 | 0 | 0 | 0 | 0 |  | 0 | 0 | 295 | OFFLINE | N | s277154 | 43802.5517
37892-MKT Nov 2019 Actual | 89040101-Big Sandy 1 | 2019-11-09 01:00 | 0 | 0 | 5.728 | 5.728 | 0 | 0 | 0 | 0 |  | 0 | 0 | 295 | OFFLINE | N | s277154 | 43802.5517
37892-MKT Nov 2019 Actual | 89040101-Big Sandy 1 | 2019-11-09 02:00 | 0 | 0 | 5.76 | 5.76 | 0 | 0 | 0 | 0 |  | 0 | 0 | 295 | OFFLINE | N | s277154 | 43802.5517
37892-MKT Nov 2019 Actual | 89040101-Big Sandy 1 | 2019-11-09 03:00 | 0 | 0 | 5.744 | 5.744 | 0 | 0 | 0 | 0 |  | 0 | 0 | 295 | OFFLINE | N | s277154 | 43802.5517
37892-MKT Nov 2019 Actual | 89040101-Big Sandy 1 | 2019-11-09 04:00 | 0 | 0 | 5.792 | 5.792 | 0 | 0 | 0 | 0 |  | 0 | 0 | 295 | OFFLINE | N | s277154 | 43802.5517
37892-MKT Nov 2019 Actual | 89040101-Big Sandy 1 | 2019-11-09 05:00 | 0 | 0 | 5.76 | 5.76 | 0 | 0 | 0 | 0 |  | 0 | 0 | 295 | OFFLINE | N | s277154 | 43802.5517
37892-MKT Nov 2019 Actual | 89040101-Big Sandy 1 | 2019-11-09 06:00 | 0 | 0 | 5.776 | 5.776 | 0 | 0 | 0 | 0 |  | 0 | 0 | 295 | OFFLINE | N | s277154 | 43802.5517
37892-MKT Nov 2019 Actual | 89040101-Big Sandy 1 | 2019-11-09 07:00 | 0 | 0 | 5.744 | 5.744 | 0 | 0 | 0 | 0 |  | 0 | 0 | 295 | OFFLINE | N | s277154 | 43802.5517
37892-MKT Nov 2019 Actual | 89040101-Big Sandy 1 | 2019-11-09 08:00 | 0 | 0 | 5.76 | 5.76 | 0 | 0 | 0 | 0 |  | 0 | 0 | 295 | OFFLINE | N | s277154 | 43802.5517
37892-MKT Nov 2019 Actual | 89040101-Big Sandy 1 | 2019-11-09 09:00 | 0 | 0 | 5.728 | 5.728 | 0 | 0 | 0 | 0 |  | 0 | 0 | 295 | OFFLINE | N | s277154 | 43802.5517
37892-MKT Nov 2019 Actual | 89040101-Big Sandy 1 | 2019-11-09 10:00 | 0 | 0 | 5.696 | 5.696 | 0 | 0 | 0 | 0 |  | 0 | 0 | 295 | OFFLINE | N | s277154 | 43802.5517
37892-MKT Nov 2019 Actual | 89040101-Big Sandy 1 | 2019-11-09 11:00 | 0 | 0 | 5.6 | 5.6 | 0 | 0 | 0 | 0 |  | 0 | 0 | 295 | OFFLINE | N | s277154 | 43802.5517
37892-MKT Nov 2019 Actual | 89040101-Big Sandy 1 | 2019-11-09 12:00 | 0 | 0 | 5.504 | 5.504 | 0 | 0 | 0 | 0 |  | 0 | 0 | 295 | OFFLINE | N | s277154 | 43802.5517
37892-MKT Nov 2019 Actual | 89040101-Big Sandy 1 | 2019-11-09 13:00 | 0 | 0 | 5.44 | 5.44 | 0 | 0 | 0 | 0 |  | 0 | 0 | 295 | OFFLINE | N | s277154 | 43802.5517
37892-MKT Nov 2019 Actual | 89040101-Big Sandy 1 | 2019-11-09 14:00 | 0 | 0 | 5.344 | 5.344 | 0 | 0 | 0 | 0 |  | 0 | 0 | 295 | OFFLINE | N | s277154 | 43802.5517
37892-MKT Nov 2019 Actual | 89040101-Big Sandy 1 | 2019-11-09 15:00 | 0 | 0 | 5.264 | 5.264 | 0 | 0 | 0 | 0 |  | 0 | 0 | 295 | OFFLINE | N | s277154 | 43802.5517
37892-MKT Nov 2019 Actual | 89040101-Big Sandy 1 | 2019-11-09 16:00 | 0 | 0 | 5.264 | 5.264 | 0 | 0 | 0 | 0 |  | 0 | 0 | 295 | OFFLINE | N | s277154 | 43802.5517
37892-MKT Nov 2019 Actual | 89040101-Big Sandy 1 | 2019-11-09 17:00 | 0 | 0 | 5.248 | 5.248 | 0 | 0 | 0 | 0 |  | 0 | 0 | 295 | OFFLINE | N | s277154 | 43802.5517
37892-MKT Nov 2019 Actual | 89040101-Big Sandy 1 | 2019-11-09 18:00 | 0 | 0 | 5.28 | 5.28 | 0 | 0 | 0 | 0 |  | 0 | 0 | 295 | OFFLINE | N | s277154 | 43802.5517
37892-MKT Nov 2019 Actual | 89040101-Big Sandy 1 | 2019-11-09 19:00 | 0 | 0 | 5.328 | 5.328 | 0 | 0 | 0 | 0 |  | 0 | 0 | 295 | OFFLINE | N | s277154 | 43802.5517
37892-MKT Nov 2019 Actual | 89040101-Big Sandy 1 | 2019-11-09 20:00 | 0 | 0 | 5.424 | 5.424 | 0 | 0 | 0 | 0 |  | 0 | 0 | 295 | OFFLINE | N | s277154 | 43802.5517
37892-MKT Nov 2019 Actual | 89040101-Big Sandy 1 | 2019-11-09 21:00 | 0 | 0 | 5.44 | 5.44 | 0 | 0 | 0 | 0 |  | 0 | 0 | 295 | OFFLINE | N | s277154 | 43802.5517
37892-MKT Nov 2019 Actual | 89040101-Big Sandy 1 | 2019-11-09 22:00 | 0 | 0 | 5.472 | 5.472 | 0 | 0 | 0 | 0 |  | 0 | 0 | 295 | OFFLINE | N | s277154 | 43802.5517
37892-MKT Nov 2019 Actual | 89040101-Big Sandy 1 | 2019-11-09 23:00 | 0 | 0 | 5.488 | 5.488 | 0 | 0 | 0 | 0 |  | 0 | 0 | 295 | OFFLINE | N | s277154 | 43802.5517
37892-MKT Nov 2019 Actual | 89040101-Big Sandy 1 | 2019-11-10 | 0 | 0 | 5.504 | 5.504 | 0 | 0 | 0 | 0 |  | 0 | 0 | 295 | OFFLINE | N | s277154 | 43802.5517
37892-MKT Nov 2019 Actual | 89040101-Big Sandy 1 | 2019-11-10 01:00 | 0 | 0 | 5.52 | 5.52 | 0 | 0 | 0 | 0 |  | 0 | 0 | 295 | OFFLINE | N | s277154 | 43802.5517
37892-MKT Nov 2019 Actual | 89040101-Big Sandy 1 | 2019-11-10 02:00 | 0 | 0 | 5.52 | 5.52 | 0 | 0 | 0 | 0 |  | 0 | 0 | 295 | OFFLINE | N | s277154 | 43802.5517
37892-MKT Nov 2019 Actual | 89040101-Big Sandy 1 | 2019-11-10 03:00 | 0 | 0 | 5.504 | 5.504 | 0 | 0 | 0 | 0 |  | 0 | 0 | 295 | OFFLINE | N | s277154 | 43802.5517
37892-MKT Nov 2019 Actual | 89040101-Big Sandy 1 | 2019-11-10 04:00 | 0 | 0 | 5.504 | 5.504 | 0 | 0 | 0 | 0 |  | 0 | 0 | 295 | OFFLINE | N | s277154 | 43802.5517
37892-MKT Nov 2019 Actual | 89040101-Big Sandy 1 | 2019-11-10 05:00 | 0 | 0 | 5.472 | 5.472 | 0 | 0 | 0 | 0 |  | 0 | 0 | 295 | OFFLINE | N | s277154 | 43802.5517
37892-MKT Nov 2019 Actual | 89040101-Big Sandy 1 | 2019-11-10 06:00 | 0 | 0 | 5.456 | 5.456 | 0 | 0 | 0 | 0 |  | 0 | 0 | 295 | OFFLINE | N | s277154 | 43802.5517
37892-MKT Nov 2019 Actual | 89040101-Big Sandy 1 | 2019-11-10 07:00 | 0 | 0 | 5.472 | 5.472 | 0 | 0 | 0 | 0 |  | 0 | 0 | 295 | OFFLINE | N | s277154 | 43802.5517
37892-MKT Nov 2019 Actual | 89040101-Big Sandy 1 | 2019-11-10 08:00 | 0 | 0 | 5.44 | 5.44 | 0 | 0 | 0 | 0 |  | 0 | 0 | 295 | OFFLINE | N | s277154 | 43802.5517
37892-MKT Nov 2019 Actual | 89040101-Big Sandy 1 | 2019-11-10 09:00 | 0 | 0 | 5.216 | 5.216 | 0 | 0 | 0 | 0 |  | 0 | 0 | 295 | OFFLINE | N | s277154 | 43802.5517
37892-MKT Nov 2019 Actual | 89040101-Big Sandy 1 | 2019-11-10 10:00 | 0 | 0 | 5.152 | 5.152 | 0 | 0 | 0 | 0 |  | 0 | 0 | 295 | OFFLINE | N | s277154 | 43802.5517
37892-MKT Nov 2019 Actual | 89040101-Big Sandy 1 | 2019-11-10 11:00 | 0 | 0 | 5.04 | 5.04 | 0 | 0 | 0 | 0 |  | 0 | 0 | 295 | OFFLINE | N | s277154 | 43802.5517
37892-MKT Nov 2019 Actual | 89040101-Big Sandy 1 | 2019-11-10 12:00 | 0 | 0 | 4.864 | 4.864 | 0 | 0 | 0 | 0 |  | 0 | 0 | 295 | OFFLINE | N | s277154 | 43802.5517
37892-MKT Nov 2019 Actual | 89040101-Big Sandy 1 | 2019-11-10 13:00 | 0 | 0 | 5.04 | 5.04 | 0 | 0 | 0 | 0 |  | 0 | 0 | 295 | OFFLINE | N | s277154 | 43802.5517
37892-MKT Nov 2019 Actual | 89040101-Big Sandy 1 | 2019-11-10 14:00 | 0 | 0 | 4.944 | 4.944 | 0 | 0 | 0 | 0 |  | 0 | 0 | 295 | OFFLINE | N | s277154 | 43802.5517
37892-MKT Nov 2019 Actual | 89040101-Big Sandy 1 | 2019-11-10 15:00 | 0 | 0 | 4.896 | 4.896 | 0 | 0 | 0 | 0 |  | 0 | 0 | 295 | OFFLINE | N | s277154 | 43802.5517
37892-MKT Nov 2019 Actual | 89040101-Big Sandy 1 | 2019-11-10 16:00 | 0 | 0 | 4.864 | 4.864 | 0 | 0 | 0 | 0 |  | 0 | 0 | 295 | OFFLINE | N | s277154 | 43802.5517
37892-MKT Nov 2019 Actual | 89040101-Big Sandy 1 | 2019-11-10 17:00 | 0 | 0 | 4.864 | 4.864 | 0 | 0 | 0 | 0 |  | 0 | 0 | 295 | OFFLINE | N | s277154 | 43802.5517
37892-MKT Nov 2019 Actual | 89040101-Big Sandy 1 | 2019-11-10 18:00 | 0 | 0 | 4.88 | 4.88 | 0 | 0 | 0 | 0 |  | 0 | 0 | 295 | OFFLINE | N | s277154 | 43802.5517
37892-MKT Nov 2019 Actual | 89040101-Big Sandy 1 | 2019-11-10 19:00 | 0 | 0 | 4.88 | 4.88 | 0 | 0 | 0 | 0 |  | 0 | 0 | 295 | OFFLINE | N | s277154 | 43802.5517
37892-MKT Nov 2019 Actual | 89040101-Big Sandy 1 | 2019-11-10 20:00 | 0 | 0 | 4.976 | 4.976 | 0 | 0 | 0 | 0 |  | 0 | 0 | 295 | OFFLINE | N | s277154 | 43802.5517
37892-MKT Nov 2019 Actual | 89040101-Big Sandy 1 | 2019-11-10 21:00 | 0 | 0 | 5.024 | 5.024 | 0 | 0 | 0 | 0 |  | 0 | 0 | 295 | OFFLINE | N | s277154 | 43802.5517
37892-MKT Nov 2019 Actual | 89040101-Big Sandy 1 | 2019-11-10 22:00 | 0 | 0 | 5.04 | 5.04 | 0 | 0 | 0 | 0 |  | 0 | 0 | 295 | OFFLINE | N | s277154 | 43802.5517
37892-MKT Nov 2019 Actual | 89040101-Big Sandy 1 | 2019-11-10 23:00 | 0 | 0 | 5.136 | 5.136 | 0 | 0 | 0 | 0 |  | 0 | 0 | 295 | OFFLINE | N | s277154 | 43802.5517
37892-MKT Nov 2019 Actual | 89040101-Big Sandy 1 | 2019-11-11 | 0 | 0 | 5.184 | 5.184 | 0 | 0 | 0 | 0 |  | 0 | 0 | 295 | OFFLINE | N | s277154 | 43802.5517
37892-MKT Nov 2019 Actual | 89040101-Big Sandy 1 | 2019-11-11 01:00 | 0 | 0 | 5.184 | 5.184 | 0 | 0 | 0 | 0 |  | 0 | 0 | 295 | OFFLINE | N | s277154 | 43802.5517
37892-MKT Nov 2019 Actual | 89040101-Big Sandy 1 | 2019-11-11 02:00 | 0 | 0 | 5.2 | 5.2 | 0 | 0 | 0 | 0 |  | 0 | 0 | 295 | OFFLINE | N | s277154 | 43802.5517
37892-MKT Nov 2019 Actual | 89040101-Big Sandy 1 | 2019-11-11 03:00 | 0 | 0 | 5.2 | 5.2 | 0 | 0 | 0 | 0 |  | 0 | 0 | 295 | OFFLINE | N | s277154 | 43802.5517
37892-MKT Nov 2019 Actual | 89040101-Big Sandy 1 | 2019-11-11 04:00 | 0 | 0 | 5.216 | 5.216 | 0 | 0 | 0 | 0 |  | 0 | 0 | 295 | OFFLINE | N | s277154 | 43802.5517
37892-MKT Nov 2019 Actual | 89040101-Big Sandy 1 | 2019-11-11 05:00 | 0 | 0 | 5.232 | 5.232 | 0 | 0 | 0 | 0 |  | 0 | 0 | 295 | OFFLINE | N | s277154 | 43802.5517
37892-MKT Nov 2019 Actual | 89040101-Big Sandy 1 | 2019-11-11 06:00 | 0 | 0 | 5.216 | 5.216 | 0 | 0 | 0 | 0 |  | 0 | 0 | 295 | OFFLINE | N | s277154 | 43802.5517
37892-MKT Nov 2019 Actual | 89040101-Big Sandy 1 | 2019-11-11 07:00 | 0 | 0 | 5.216 | 5.216 | 0 | 0 | 0 | 0 |  | 0 | 0 | 295 | OFFLINE | N | s277154 | 43802.5517
37892-MKT Nov 2019 Actual | 89040101-Big Sandy 1 | 2019-11-11 08:00 | 0 | 0 | 5.232 | 5.232 | 0 | 0 | 0 | 0 |  | 0 | 0 | 295 | OFFLINE | N | s277154 | 43802.5517
37892-MKT Nov 2019 Actual | 89040101-Big Sandy 1 | 2019-11-11 09:00 | 0 | 0 | 5.168 | 5.168 | 0 | 0 | 0 | 0 |  | 0 | 0 | 295 | OFFLINE | N | s277154 | 43802.5517
37892-MKT Nov 2019 Actual | 89040101-Big Sandy 1 | 2019-11-11 10:00 | 0 | 0 | 4.912 | 4.912 | 0 | 0 | 0 | 0 |  | 0 | 0 | 295 | OFFLINE | N | s277154 | 43802.5517
37892-MKT Nov 2019 Actual | 89040101-Big Sandy 1 | 2019-11-11 11:00 | 0 | 0 | 4.432 | 4.432 | 0 | 0 | 0 | 0 |  | 0 | 0 | 295 | OFFLINE | N | s277154 | 43802.5517
37892-MKT Nov 2019 Actual | 89040101-Big Sandy 1 | 2019-11-11 12:00 | 0 | 0 | 4.208 | 4.208 | 0 | 0 | 0 | 0 |  | 0 | 0 | 295 | OFFLINE | N | s277154 | 43802.5517
37892-MKT Nov 2019 Actual | 89040101-Big Sandy 1 | 2019-11-11 13:00 | 0 | 0 | 4.176 | 4.176 | 0 | 0 | 0 | 0 |  | 0 | 0 | 295 | OFFLINE | N | s277154 | 43802.5517
37892-MKT Nov 2019 Actual | 89040101-Big Sandy 1 | 2019-11-11 14:00 | 0 | 0 | 4.176 | 4.176 | 0 | 0 | 0 | 0 |  | 0 | 0 | 295 | OFFLINE | N | s277154 | 43802.5517
37892-MKT Nov 2019 Actual | 89040101-Big Sandy 1 | 2019-11-11 15:00 | 0 | 0 | 4.144 | 4.144 | 0 | 0 | 0 | 0 |  | 0 | 0 | 295 | OFFLINE | N | s277154 | 43802.5517
37892-MKT Nov 2019 Actual | 89040101-Big Sandy 1 | 2019-11-11 16:00 | 0 | 0 | 4.112 | 4.112 | 0 | 0 | 0 | 0 |  | 0 | 0 | 295 | OFFLINE | N | s277154 | 43802.5517
37892-MKT Nov 2019 Actual | 89040101-Big Sandy 1 | 2019-11-11 17:00 | 0 | 0 | 4.16 | 4.16 | 0 | 0 | 0 | 0 |  | 0 | 0 | 295 | OFFLINE | N | s277154 | 43802.5517
37892-MKT Nov 2019 Actual | 89040101-Big Sandy 1 | 2019-11-11 18:00 | 0 | 0 | 4.16 | 4.16 | 0 | 0 | 0 | 0 |  | 0 | 0 | 295 | OFFLINE | N | s277154 | 43802.5517
37892-MKT Nov 2019 Actual | 89040101-Big Sandy 1 | 2019-11-11 19:00 | 0 | 0 | 4.16 | 4.16 | 0 | 0 | 0 | 0 |  | 0 | 0 | 295 | OFFLINE | N | s277154 | 43802.5517
37892-MKT Nov 2019 Actual | 89040101-Big Sandy 1 | 2019-11-11 20:00 | 0 | 0 | 4.176 | 4.176 | 0 | 0 | 0 | 0 |  | 0 | 0 | 295 | OFFLINE | N | s277154 | 43802.5517
37892-MKT Nov 2019 Actual | 89040101-Big Sandy 1 | 2019-11-11 21:00 | 0 | 0 | 4.24 | 4.24 | 0 | 0 | 0 | 0 |  | 0 | 0 | 295 | OFFLINE | N | s277154 | 43802.5517
37892-MKT Nov 2019 Actual | 89040101-Big Sandy 1 | 2019-11-11 22:00 | 0 | 0 | 4.4 | 4.4 | 0 | 0 | 0 | 0 |  | 0 | 0 | 295 | OFFLINE | N | s277154 | 43802.5517
37892-MKT Nov 2019 Actual | 89040101-Big Sandy 1 | 2019-11-11 23:00 | 0 | 0 | 4.512 | 4.512 | 0 | 0 | 0 | 0 |  | 0 | 0 | 295 | OFFLINE | N | s277154 | 43802.5517
37892-MKT Nov 2019 Actual | 89040101-Big Sandy 1 | 2019-11-12 | 0 | 0 | 4.64 | 4.64 | 0 | 0 | 0 | 0 |  | 0 | 0 | 295 | OFFLINE | N | s277154 | 43802.5517
37892-MKT Nov 2019 Actual | 89040101-Big Sandy 1 | 2019-11-12 01:00 | 0 | 0 | 4.688 | 4.688 | 0 | 0 | 0 | 0 |  | 0 | 0 | 295 | OFFLINE | N | s277154 | 43802.5517
37892-MKT Nov 2019 Actual | 89040101-Big Sandy 1 | 2019-11-12 02:00 | 0 | 0 | 4.704 | 4.704 | 0 | 0 | 0 | 0 |  | 0 | 0 | 295 | OFFLINE | N | s277154 | 43802.5517
37892-MKT Nov 2019 Actual | 89040101-Big Sandy 1 | 2019-11-12 03:00 | 0 | 0 | 4.72 | 4.72 | 0 | 0 | 0 | 0 |  | 0 | 0 | 295 | OFFLINE | N | s277154 | 43802.5517
37892-MKT Nov 2019 Actual | 89040101-Big Sandy 1 | 2019-11-12 04:00 | 0 | 0 | 4.8 | 4.8 | 0 | 0 | 0 | 0 |  | 0 | 0 | 295 | OFFLINE | N | s277154 | 43802.5517
37892-MKT Nov 2019 Actual | 89040101-Big Sandy 1 | 2019-11-12 05:00 | 0 | 0 | 4.816 | 4.816 | 0 | 0 | 0 | 0 |  | 0 | 0 | 295 | OFFLINE | N | s277154 | 43802.5517
37892-MKT Nov 2019 Actual | 89040101-Big Sandy 1 | 2019-11-12 06:00 | 0 | 0 | 4.816 | 4.816 | 0 | 0 | 0 | 0 |  | 0 | 0 | 295 | OFFLINE | N | s277154 | 43802.5517
37892-MKT Nov 2019 Actual | 89040101-Big Sandy 1 | 2019-11-12 07:00 | 0 | 0 | 4.8 | 4.8 | 0 | 0 | 0 | 0 |  | 0 | 0 | 295 | OFFLINE | N | s277154 | 43802.5517
37892-MKT Nov 2019 Actual | 89040101-Big Sandy 1 | 2019-11-12 08:00 | 0 | 0 | 4.784 | 4.784 | 0 | 0 | 0 | 0 |  | 0 | 0 | 295 | OFFLINE | N | s277154 | 43802.5517
37892-MKT Nov 2019 Actual | 89040101-Big Sandy 1 | 2019-11-12 09:00 | 0 | 0 | 4.816 | 4.816 | 0 | 0 | 0 | 0 |  | 0 | 0 | 295 | OFFLINE | N | s277154 | 43802.5517
37892-MKT Nov 2019 Actual | 89040101-Big Sandy 1 | 2019-11-12 10:00 | 0 | 0 | 4.816 | 4.816 | 0 | 0 | 0 | 0 |  | 0 | 0 | 295 | OFFLINE | N | s277154 | 43802.5517
37892-MKT Nov 2019 Actual | 89040101-Big Sandy 1 | 2019-11-12 11:00 | 0 | 0 | 4.768 | 4.768 | 0 | 0 | 0 | 0 |  | 0 | 0 | 295 | OFFLINE | N | s277154 | 43802.5517
37892-MKT Nov 2019 Actual | 89040101-Big Sandy 1 | 2019-11-12 12:00 | 0 | 0 | 4.768 | 4.768 | 0 | 0 | 0 | 0 |  | 0 | 0 | 295 | OFFLINE | N | s277154 | 43802.5517
37892-MKT Nov 2019 Actual | 89040101-Big Sandy 1 | 2019-11-12 13:00 | 0 | 0 | 4.928 | 4.928 | 0 | 0 | 0 | 0 |  | 0 | 0 | 295 | OFFLINE | N | s277154 | 43802.5517
37892-MKT Nov 2019 Actual | 89040101-Big Sandy 1 | 2019-11-12 14:00 | 0 | 0 | 5.008 | 5.008 | 0 | 0 | 0 | 0 |  | 0 | 0 | 295 | OFFLINE | N | s277154 | 43802.5517
37892-MKT Nov 2019 Actual | 89040101-Big Sandy 1 | 2019-11-12 15:00 | 0 | 0 | 5.008 | 5.008 | 0 | 0 | 0 | 0 |  | 0 | 0 | 295 | OFFLINE | N | s277154 | 43802.5517
37892-MKT Nov 2019 Actual | 89040101-Big Sandy 1 | 2019-11-12 16:00 | 0 | 0 | 5.008 | 5.008 | 0 | 0 | 0 | 0 |  | 0 | 0 | 295 | OFFLINE | N | s277154 | 43802.5517
37892-MKT Nov 2019 Actual | 89040101-Big Sandy 1 | 2019-11-12 17:00 | 0 | 0 | 5.056 | 5.056 | 0 | 0 | 0 | 0 |  | 0 | 0 | 295 | OFFLINE | N | s277154 | 43802.5517
37892-MKT Nov 2019 Actual | 89040101-Big Sandy 1 | 2019-11-12 18:00 | 0 | 0 | 5.024 | 5.024 | 0 | 0 | 0 | 0 |  | 0 | 0 | 295 | OFFLINE | N | s277154 | 43802.5517
37892-MKT Nov 2019 Actual | 89040101-Big Sandy 1 | 2019-11-12 19:00 | 0 | 0 | 4.992 | 4.992 | 0 | 0 | 0 | 0 |  | 0 | 0 | 295 | OFFLINE | N | s277154 | 43802.5517
37892-MKT Nov 2019 Actual | 89040101-Big Sandy 1 | 2019-11-12 20:00 | 0 | 0 | 5.008 | 5.008 | 0 | 0 | 0 | 0 |  | 0 | 0 | 295 | OFFLINE | N | s277154 | 43802.5517
37892-MKT Nov 2019 Actual | 89040101-Big Sandy 1 | 2019-11-12 21:00 | 0 | 0 | 5.04 | 5.04 | 0 | 0 | 0 | 0 |  | 0 | 0 | 295 | OFFLINE | N | s277154 | 43802.5517
37892-MKT Nov 2019 Actual | 89040101-Big Sandy 1 | 2019-11-12 22:00 | 0 | 0 | 5.04 | 5.04 | 0 | 0 | 0 | 0 |  | 0 | 0 | 295 | OFFLINE | N | s277154 | 43802.5517
37892-MKT Nov 2019 Actual | 89040101-Big Sandy 1 | 2019-11-12 23:00 | 0 | 0 | 5.056 | 5.056 | 0 | 0 | 0 | 0 |  | 0 | 0 | 295 | OFFLINE | N | s277154 | 43802.5517
37892-MKT Nov 2019 Actual | 89040101-Big Sandy 1 | 2019-11-13 | 0 | 0 | 5.056 | 5.056 | 0 | 0 | 0 | 0 |  | 0 | 0 | 295 | OFFLINE | N | s277154 | 43802.5517
37892-MKT Nov 2019 Actual | 89040101-Big Sandy 1 | 2019-11-13 01:00 | 0 | 0 | 5.056 | 5.056 | 0 | 0 | 0 | 0 |  | 0 | 0 | 295 | OFFLINE | N | s277154 | 43802.5517
37892-MKT Nov 2019 Actual | 89040101-Big Sandy 1 | 2019-11-13 02:00 | 0 | 0 | 5.088 | 5.088 | 0 | 0 | 0 | 0 |  | 0 | 0 | 295 | OFFLINE | N | s277154 | 43802.5526
37892-MKT Nov 2019 Actual | 89040101-Big Sandy 1 | 2019-11-13 03:00 | 0 | 0 | 5.072 | 5.072 | 0 | 0 | 0 | 0 |  | 0 | 0 | 295 | OFFLINE | N | s277154 | 43802.5526
37892-MKT Nov 2019 Actual | 89040101-Big Sandy 1 | 2019-11-13 04:00 | 0 | 0 | 5.136 | 5.136 | 0 | 0 | 0 | 0 |  | 0 | 0 | 295 | OFFLINE | N | s277154 | 43802.5526
37892-MKT Nov 2019 Actual | 89040101-Big Sandy 1 | 2019-11-13 05:00 | 0 | 0 | 5.152 | 5.152 | 0 | 0 | 0 | 0 |  | 0 | 0 | 295 | OFFLINE | N | s277154 | 43802.5526
37892-MKT Nov 2019 Actual | 89040101-Big Sandy 1 | 2019-11-13 06:00 | 0 | 0 | 5.12 | 5.12 | 0 | 0 | 0 | 0 |  | 0 | 0 | 295 | OFFLINE | N | s277154 | 43802.5526
37892-MKT Nov 2019 Actual | 89040101-Big Sandy 1 | 2019-11-13 07:00 | 0 | 0 | 5.136 | 5.136 | 0 | 0 | 0 | 0 |  | 0 | 0 | 295 | OFFLINE | N | s277154 | 43802.5526
37892-MKT Nov 2019 Actual | 89040101-Big Sandy 1 | 2019-11-13 08:00 | 0 | 0 | 5.168 | 5.168 | 0 | 0 | 0 | 0 |  | 0 | 0 | 295 | OFFLINE | N | s277154 | 43802.5526
37892-MKT Nov 2019 Actual | 89040101-Big Sandy 1 | 2019-11-13 09:00 | 0 | 0 | 5.136 | 5.136 | 0 | 0 | 0 | 0 |  | 0 | 0 | 295 | OFFLINE | N | s277154 | 43802.5526
37892-MKT Nov 2019 Actual | 89040101-Big Sandy 1 | 2019-11-13 10:00 | 0 | 0 | 5.568 | 5.568 | 0 | 0 | 0 | 0 |  | 0 | 0 | 295 | OFFLINE | N | s277154 | 43802.5526
37892-MKT Nov 2019 Actual | 89040101-Big Sandy 1 | 2019-11-13 11:00 | 0 | 0 | 5.616 | 5.616 | 0 | 0 | 0 | 0 |  | 0 | 0 | 295 | OFFLINE | N | s277154 | 43802.5526
37892-MKT Nov 2019 Actual | 89040101-Big Sandy 1 | 2019-11-13 12:00 | 0 | 0 | 5.584 | 5.584 | 0 | 0 | 0 | 0 |  | 0 | 0 | 295 | OFFLINE | N | s277154 | 43802.5526
37892-MKT Nov 2019 Actual | 89040101-Big Sandy 1 | 2019-11-13 13:00 | 0 | 0 | 5.536 | 5.536 | 0 | 0 | 0 | 0 |  | 0 | 0 | 295 | OFFLINE | N | s277154 | 43802.5526
37892-MKT Nov 2019 Actual | 89040101-Big Sandy 1 | 2019-11-13 14:00 | 0 | 0 | 5.504 | 5.504 | 0 | 0 | 0 | 0 |  | 0 | 0 | 295 | OFFLINE | N | s277154 | 43802.5526
37892-MKT Nov 2019 Actual | 89040101-Big Sandy 1 | 2019-11-13 15:00 | 0 | 0 | 5.44 | 5.44 | 0 | 0 | 0 | 0 |  | 0 | 0 | 295 | OFFLINE | N | s277154 | 43802.5526
37892-MKT Nov 2019 Actual | 89040101-Big Sandy 1 | 2019-11-13 16:00 | 0 | 0 | 5.424 | 5.424 | 0 | 0 | 0 | 0 |  | 0 | 0 | 295 | OFFLINE | N | s277154 | 43802.5526
37892-MKT Nov 2019 Actual | 89040101-Big Sandy 1 | 2019-11-13 17:00 | 0 | 0 | 5.424 | 5.424 | 0 | 0 | 0 | 0 |  | 0 | 0 | 295 | OFFLINE | N | s277154 | 43802.5526
37892-MKT Nov 2019 Actual | 89040101-Big Sandy 1 | 2019-11-13 18:00 | 0 | 0 | 5.456 | 5.456 | 0 | 0 | 0 | 0 |  | 0 | 0 | 295 | OFFLINE | N | s277154 | 43802.5526
37892-MKT Nov 2019 Actual | 89040101-Big Sandy 1 | 2019-11-13 19:00 | 0 | 0 | 5.472 | 5.472 | 0 | 0 | 0 | 0 |  | 0 | 0 | 295 | OFFLINE | N | s277154 | 43802.5526
37892-MKT Nov 2019 Actual | 89040101-Big Sandy 1 | 2019-11-13 20:00 | 0 | 0 | 5.472 | 5.472 | 0 | 0 | 0 | 0 |  | 0 | 0 | 295 | OFFLINE | N | s277154 | 43802.5526
37892-MKT Nov 2019 Actual | 89040101-Big Sandy 1 | 2019-11-13 21:00 | 0 | 0 | 5.536 | 5.536 | 0 | 0 | 0 | 0 |  | 0 | 0 | 295 | OFFLINE | N | s277154 | 43802.5526
37892-MKT Nov 2019 Actual | 89040101-Big Sandy 1 | 2019-11-13 22:00 | 0 | 0 | 5.552 | 5.552 | 0 | 0 | 0 | 0 |  | 0 | 0 | 295 | OFFLINE | N | s277154 | 43802.5526
37892-MKT Nov 2019 Actual | 89040101-Big Sandy 1 | 2019-11-13 23:00 | 0 | 0 | 5.552 | 5.552 | 0 | 0 | 0 | 0 |  | 0 | 0 | 295 | OFFLINE | N | s277154 | 43802.5526
37892-MKT Nov 2019 Actual | 89040101-Big Sandy 1 | 2019-11-14 | 0 | 0 | 5.568 | 5.568 | 0 | 0 | 0 | 0 |  | 0 | 0 | 295 | OFFLINE | N | s277154 | 43802.5526
37892-MKT Nov 2019 Actual | 89040101-Big Sandy 1 | 2019-11-14 01:00 | 0 | 0 | 5.584 | 5.584 | 0 | 0 | 0 | 0 |  | 0 | 0 | 295 | OFFLINE | N | s277154 | 43802.5526
37892-MKT Nov 2019 Actual | 89040101-Big Sandy 1 | 2019-11-14 02:00 | 0 | 0 | 5.616 | 5.616 | 0 | 0 | 0 | 0 |  | 0 | 0 | 295 | OFFLINE | N | s277154 | 43802.5526
37892-MKT Nov 2019 Actual | 89040101-Big Sandy 1 | 2019-11-14 03:00 | 0 | 0 | 5.632 | 5.632 | 0 | 0 | 0 | 0 |  | 0 | 0 | 295 | OFFLINE | N | s277154 | 43802.5526
37892-MKT Nov 2019 Actual | 89040101-Big Sandy 1 | 2019-11-14 04:00 | 0 | 0 | 5.648 | 5.648 | 0 | 0 | 0 | 0 |  | 0 | 0 | 295 | OFFLINE | N | s277154 | 43802.5526
37892-MKT Nov 2019 Actual | 89040101-Big Sandy 1 | 2019-11-14 05:00 | 0 | 0 | 5.632 | 5.632 | 0 | 0 | 0 | 0 |  | 0 | 0 | 295 | OFFLINE | N | s277154 | 43802.5526
37892-MKT Nov 2019 Actual | 89040101-Big Sandy 1 | 2019-11-14 06:00 | 0 | 0 | 5.616 | 5.616 | 0 | 0 | 0 | 0 |  | 0 | 0 | 295 | OFFLINE | N | s277154 | 43802.5526
37892-MKT Nov 2019 Actual | 89040101-Big Sandy 1 | 2019-11-14 07:00 | 0 | 0 | 5.6 | 5.6 | 0 | 0 | 0 | 0 |  | 0 | 0 | 295 | OFFLINE | N | s277154 | 43802.5526
37892-MKT Nov 2019 Actual | 89040101-Big Sandy 1 | 2019-11-14 08:00 | 0 | 0 | 5.6 | 5.6 | 0 | 0 | 0 | 0 |  | 0 | 0 | 295 | OFFLINE | N | s277154 | 43802.5526
37892-MKT Nov 2019 Actual | 89040101-Big Sandy 1 | 2019-11-14 09:00 | 0 | 0 | 5.92 | 5.92 | 0 | 0 | 0 | 0 |  | 0 | 0 | 295 | OFFLINE | N | s277154 | 43802.5526
37892-MKT Nov 2019 Actual | 89040101-Big Sandy 1 | 2019-11-14 10:00 | 0 | 0 | 5.888 | 5.888 | 0 | 0 | 0 | 0 |  | 0 | 0 | 295 | OFFLINE | N | s277154 | 43802.5526
37892-MKT Nov 2019 Actual | 89040101-Big Sandy 1 | 2019-11-14 11:00 | 0 | 0 | 5.712 | 5.712 | 0 | 0 | 0 | 0 |  | 0 | 0 | 295 | OFFLINE | N | s277154 | 43802.5526
37892-MKT Nov 2019 Actual | 89040101-Big Sandy 1 | 2019-11-14 12:00 | 0 | 0 | 5.68 | 5.68 | 0 | 0 | 0 | 0 |  | 0 | 0 | 295 | OFFLINE | N | s277154 | 43802.5526
37892-MKT Nov 2019 Actual | 89040101-Big Sandy 1 | 2019-11-14 13:00 | 0 | 0 | 5.6 | 5.6 | 0 | 0 | 0 | 0 |  | 0 | 0 | 295 | OFFLINE | N | s277154 | 43802.5526
37892-MKT Nov 2019 Actual | 89040101-Big Sandy 1 | 2019-11-14 14:00 | 0 | 0 | 5.568 | 5.568 | 0 | 0 | 0 | 0 |  | 0 | 0 | 295 | OFFLINE | N | s277154 | 43802.5526
37892-MKT Nov 2019 Actual | 89040101-Big Sandy 1 | 2019-11-14 15:00 | 0 | 0 | 5.488 | 5.488 | 0 | 0 | 0 | 0 |  | 0 | 0 | 295 | OFFLINE | N | s277154 | 43802.5526
37892-MKT Nov 2019 Actual | 89040101-Big Sandy 1 | 2019-11-14 16:00 | 0 | 0 | 5.6 | 5.6 | 0 | 0 | 0 | 0 |  | 0 | 0 | 295 | OFFLINE | N | s277154 | 43802.5526
37892-MKT Nov 2019 Actual | 89040101-Big Sandy 1 | 2019-11-14 17:00 | 0 | 0 | 5.632 | 5.632 | 0 | 0 | 0 | 0 |  | 0 | 0 | 295 | OFFLINE | N | s277154 | 43802.5526
37892-MKT Nov 2019 Actual | 89040101-Big Sandy 1 | 2019-11-14 18:00 | 0 | 0 | 5.536 | 5.536 | 0 | 0 | 0 | 0 |  | 0 | 0 | 295 | OFFLINE | N | s277154 | 43802.5526
37892-MKT Nov 2019 Actual | 89040101-Big Sandy 1 | 2019-11-14 19:00 | 0 | 0 | 5.648 | 5.648 | 0 | 0 | 0 | 0 |  | 0 | 0 | 295 | OFFLINE | N | s277154 | 43802.5526
37892-MKT Nov 2019 Actual | 89040101-Big Sandy 1 | 2019-11-14 20:00 | 0 | 0 | 5.712 | 5.712 | 0 | 0 | 0 | 0 |  | 0 | 0 | 295 | OFFLINE | N | s277154 | 43802.5526
37892-MKT Nov 2019 Actual | 89040101-Big Sandy 1 | 2019-11-14 21:00 | 0 | 0 | 5.76 | 5.76 | 0 | 0 | 0 | 0 |  | 0 | 0 | 295 | OFFLINE | N | s277154 | 43802.5526
37892-MKT Nov 2019 Actual | 89040101-Big Sandy 1 | 2019-11-14 22:00 | 0 | 0 | 5.808 | 5.808 | 0 | 0 | 0 | 0 |  | 0 | 0 | 295 | OFFLINE | N | s277154 | 43802.5526
37892-MKT Nov 2019 Actual | 89040101-Big Sandy 1 | 2019-11-14 23:00 | 0 | 0 | 5.792 | 5.792 | 0 | 0 | 0 | 0 |  | 0 | 0 | 295 | OFFLINE | N | s277154 | 43802.5526
37892-MKT Nov 2019 Actual | 89040101-Big Sandy 1 | 2019-11-15 | 0 | 0 | 5.824 | 5.824 | 0 | 0 | 0 | 0 |  | 0 | 0 | 295 | OFFLINE | N | s277154 | 43802.5526
37892-MKT Nov 2019 Actual | 89040101-Big Sandy 1 | 2019-11-15 01:00 | 0 | 0 | 5.824 | 5.824 | 0 | 0 | 0 | 0 |  | 0 | 0 | 295 | OFFLINE | N | s277154 | 43802.5526
37892-MKT Nov 2019 Actual | 89040101-Big Sandy 1 | 2019-11-15 02:00 | 0 | 0 | 5.84 | 5.84 | 0 | 0 | 0 | 0 |  | 0 | 0 | 295 | OFFLINE | N | s277154 | 43802.5526
37892-MKT Nov 2019 Actual | 89040101-Big Sandy 1 | 2019-11-15 03:00 | 0 | 0 | 5.808 | 5.808 | 0 | 0 | 0 | 0 |  | 0 | 0 | 295 | OFFLINE | N | s277154 | 43802.5526
37892-MKT Nov 2019 Actual | 89040101-Big Sandy 1 | 2019-11-15 04:00 | 0 | 0 | 5.824 | 5.824 | 0 | 0 | 0 | 0 |  | 0 | 0 | 295 | OFFLINE | N | s277154 | 43802.5526
37892-MKT Nov 2019 Actual | 89040101-Big Sandy 1 | 2019-11-15 05:00 | 0 | 0 | 5.808 | 5.808 | 0 | 0 | 0 | 0 |  | 0 | 0 | 295 | OFFLINE | N | s277154 | 43802.5526
37892-MKT Nov 2019 Actual | 89040101-Big Sandy 1 | 2019-11-15 06:00 | 0 | 0 | 5.856 | 5.856 | 0 | 0 | 0 | 0 |  | 0 | 0 | 295 | OFFLINE | N | s277154 | 43802.5526
37892-MKT Nov 2019 Actual | 89040101-Big Sandy 1 | 2019-11-15 07:00 | 0 | 0 | 5.84 | 5.84 | 0 | 0 | 0 | 0 |  | 0 | 0 | 295 | OFFLINE | N | s277154 | 43802.5526
37892-MKT Nov 2019 Actual | 89040101-Big Sandy 1 | 2019-11-15 08:00 | 0 | 0 | 5.84 | 5.84 | 0 | 0 | 0 | 0 |  | 0 | 0 | 295 | OFFLINE | N | s277154 | 43802.5526
37892-MKT Nov 2019 Actual | 89040101-Big Sandy 1 | 2019-11-15 09:00 | 0 | 0 | 6.112 | 6.112 | 0 | 0 | 0 | 0 |  | 0 | 0 | 295 | OFFLINE | N | s277154 | 43802.5526
37892-MKT Nov 2019 Actual | 89040101-Big Sandy 1 | 2019-11-15 10:00 | 0 | 0 | 7.392 | 7.392 | 0 | 0 | 0 | 0 |  | 0 | 0 | 295 | OFFLINE | N | s277154 | 43802.5526
37892-MKT Nov 2019 Actual | 89040101-Big Sandy 1 | 2019-11-15 11:00 | 0 | 0 | 6.24 | 6.24 | 0 | 0 | 0 | 0 |  | 0 | 0 | 295 | OFFLINE | N | s277154 | 43802.5526
37892-MKT Nov 2019 Actual | 89040101-Big Sandy 1 | 2019-11-15 12:00 | 0 | 0 | 5.664 | 5.664 | 0 | 0 | 0 | 0 |  | 0 | 0 | 295 | OFFLINE | N | s277154 | 43802.5526
37892-MKT Nov 2019 Actual | 89040101-Big Sandy 1 | 2019-11-15 13:00 | 0 | 0 | 5.568 | 5.568 | 0 | 0 | 0 | 0 |  | 0 | 0 | 295 | OFFLINE | N | s277154 | 43802.5526
37892-MKT Nov 2019 Actual | 89040101-Big Sandy 1 | 2019-11-15 14:00 | 0 | 0 | 5.472 | 5.472 | 0 | 0 | 0 | 0 |  | 0 | 0 | 295 | OFFLINE | N | s277154 | 43802.5526
37892-MKT Nov 2019 Actual | 89040101-Big Sandy 1 | 2019-11-15 15:00 | 0 | 0 | 5.36 | 5.36 | 0 | 0 | 0 | 0 |  | 0 | 0 | 295 | OFFLINE | N | s277154 | 43802.5526
37892-MKT Nov 2019 Actual | 89040101-Big Sandy 1 | 2019-11-15 16:00 | 0 | 0 | 5.296 | 5.296 | 0 | 0 | 0 | 0 |  | 0 | 0 | 295 | OFFLINE | N | s277154 | 43802.5526
37892-MKT Nov 2019 Actual | 89040101-Big Sandy 1 | 2019-11-15 17:00 | 0 | 0 | 5.248 | 5.248 | 0 | 0 | 0 | 0 |  | 0 | 0 | 295 | OFFLINE | N | s277154 | 43802.5526
37892-MKT Nov 2019 Actual | 89040101-Big Sandy 1 | 2019-11-15 18:00 | 0 | 0 | 5.248 | 5.248 | 0 | 0 | 0 | 0 |  | 0 | 0 | 295 | OFFLINE | N | s277154 | 43802.5526
37892-MKT Nov 2019 Actual | 89040101-Big Sandy 1 | 2019-11-15 19:00 | 0 | 0 | 5.408 | 5.408 | 0 | 0 | 0 | 0 |  | 0 | 0 | 295 | OFFLINE | N | s277154 | 43802.5526
37892-MKT Nov 2019 Actual | 89040101-Big Sandy 1 | 2019-11-15 20:00 | 0 | 0 | 5.488 | 5.488 | 0 | 0 | 0 | 0 |  | 0 | 0 | 295 | OFFLINE | N | s277154 | 43802.5526
37892-MKT Nov 2019 Actual | 89040101-Big Sandy 1 | 2019-11-15 21:00 | 0 | 0 | 5.536 | 5.536 | 0 | 0 | 0 | 0 |  | 0 | 0 | 295 | OFFLINE | N | s277154 | 43802.5526
37892-MKT Nov 2019 Actual | 89040101-Big Sandy 1 | 2019-11-15 22:00 | 0 | 0 | 5.568 | 5.568 | 0 | 0 | 0 | 0 |  | 0 | 0 | 295 | OFFLINE | N | s277154 | 43802.5526
37892-MKT Nov 2019 Actual | 89040101-Big Sandy 1 | 2019-11-15 23:00 | 0 | 0 | 5.584 | 5.584 | 0 | 0 | 0 | 0 |  | 0 | 0 | 295 | OFFLINE | N | s277154 | 43802.5526
37892-MKT Nov 2019 Actual | 89040101-Big Sandy 1 | 2019-11-16 | 0 | 0 | 5.632 | 5.632 | 0 | 0 | 0 | 0 |  | 0 | 0 | 295 | OFFLINE | N | s277154 | 43802.5526
37892-MKT Nov 2019 Actual | 89040101-Big Sandy 1 | 2019-11-16 01:00 | 0 | 0 | 5.664 | 5.664 | 0 | 0 | 0 | 0 |  | 0 | 0 | 295 | OFFLINE | N | s277154 | 43802.5526
37892-MKT Nov 2019 Actual | 89040101-Big Sandy 1 | 2019-11-16 02:00 | 0 | 0 | 5.648 | 5.648 | 0 | 0 | 0 | 0 |  | 0 | 0 | 295 | OFFLINE | N | s277154 | 43802.5526
37892-MKT Nov 2019 Actual | 89040101-Big Sandy 1 | 2019-11-16 03:00 | 0 | 0 | 5.632 | 5.632 | 0 | 0 | 0 | 0 |  | 0 | 0 | 295 | OFFLINE | N | s277154 | 43802.5526
37892-MKT Nov 2019 Actual | 89040101-Big Sandy 1 | 2019-11-16 04:00 | 0 | 0 | 5.664 | 5.664 | 0 | 0 | 0 | 0 |  | 0 | 0 | 295 | OFFLINE | N | s277154 | 43802.5526
37892-MKT Nov 2019 Actual | 89040101-Big Sandy 1 | 2019-11-16 05:00 | 0 | 0 | 5.616 | 5.616 | 0 | 0 | 0 | 0 |  | 0 | 0 | 295 | OFFLINE | N | s277154 | 43802.5526
37892-MKT Nov 2019 Actual | 89040101-Big Sandy 1 | 2019-11-16 06:00 | 0 | 0 | 5.616 | 5.616 | 0 | 0 | 0 | 0 |  | 0 | 0 | 295 | OFFLINE | N | s277154 | 43802.5526
37892-MKT Nov 2019 Actual | 89040101-Big Sandy 1 | 2019-11-16 07:00 | 0 | 0 | 5.616 | 5.616 | 0 | 0 | 0 | 0 |  | 0 | 0 | 295 | OFFLINE | N | s277154 | 43802.5526
37892-MKT Nov 2019 Actual | 89040101-Big Sandy 1 | 2019-11-16 08:00 | 0 | 0 | 5.616 | 5.616 | 0 | 0 | 0 | 0 |  | 0 | 0 | 295 | OFFLINE | N | s277154 | 43802.5526
37892-MKT Nov 2019 Actual | 89040101-Big Sandy 1 | 2019-11-16 09:00 | 0 | 0 | 5.6 | 5.6 | 0 | 0 | 0 | 0 |  | 0 | 0 | 295 | OFFLINE | N | s277154 | 43802.5526
37892-MKT Nov 2019 Actual | 89040101-Big Sandy 1 | 2019-11-16 10:00 | 0 | 0 | 5.536 | 5.536 | 0 | 0 | 0 | 0 |  | 0 | 0 | 295 | OFFLINE | N | s277154 | 43802.5526
37892-MKT Nov 2019 Actual | 89040101-Big Sandy 1 | 2019-11-16 11:00 | 0 | 0 | 5.792 | 5.792 | 0 | 0 | 0 | 0 |  | 0 | 0 | 295 | OFFLINE | N | s277154 | 43802.5526
37892-MKT Nov 2019 Actual | 89040101-Big Sandy 1 | 2019-11-16 12:00 | 0 | 0 | 6.48 | 6.48 | 0 | 0 | 0 | 0 |  | 0 | 0 | 295 | OFFLINE | N | s277154 | 43802.5526
37892-MKT Nov 2019 Actual | 89040101-Big Sandy 1 | 2019-11-16 13:00 | 0 | 0 | 6.48 | 6.48 | 0 | 0 | 0 | 0 |  | 0 | 0 | 295 | OFFLINE | N | s277154 | 43802.5526
37892-MKT Nov 2019 Actual | 89040101-Big Sandy 1 | 2019-11-16 14:00 | 0 | 0 | 6.352 | 6.352 | 0 | 0 | 0 | 0 |  | 0 | 0 | 295 | OFFLINE | N | s277154 | 43802.5526
37892-MKT Nov 2019 Actual | 89040101-Big Sandy 1 | 2019-11-16 15:00 | 0 | 0 | 6.24 | 6.24 | 0 | 0 | 0 | 0 |  | 0 | 0 | 295 | OFFLINE | N | s277154 | 43802.5526
37892-MKT Nov 2019 Actual | 89040101-Big Sandy 1 | 2019-11-16 16:00 | 0 | 0 | 6.768 | 6.768 | 0 | 0 | 0 | 0 |  | 0 | 0 | 295 | OFFLINE | N | s277154 | 43802.5526
37892-MKT Nov 2019 Actual | 89040101-Big Sandy 1 | 2019-11-16 17:00 | 0 | 0 | 7.184 | 7.184 | 0 | 0 | 0 | 0 |  | 0 | 0 | 295 | OFFLINE | N | s277154 | 43802.5526
37892-MKT Nov 2019 Actual | 89040101-Big Sandy 1 | 2019-11-16 18:00 | 0 | 0 | 7.584 | 7.584 | 0 | 0 | 0 | 0 |  | 0 | 0 | 295 | OFFLINE | N | s277154 | 43802.5526
37892-MKT Nov 2019 Actual | 89040101-Big Sandy 1 | 2019-11-16 19:00 | 0 | 0 | 7.696 | 7.696 | 0 | 0 | 0 | 0 |  | 0 | 0 | 295 | OFFLINE | N | s277154 | 43802.5526
37892-MKT Nov 2019 Actual | 89040101-Big Sandy 1 | 2019-11-16 20:00 | 0 | 0 | 7.952 | 7.952 | 0 | 0 | 0 | 0 |  | 0 | 0 | 295 | OFFLINE | N | s277154 | 43802.5526
37892-MKT Nov 2019 Actual | 89040101-Big Sandy 1 | 2019-11-16 21:00 | 0 | 0 | 7.792 | 7.792 | 0 | 0 | 0 | 0 |  | 0 | 0 | 295 | OFFLINE | N | s277154 | 43802.5526
37892-MKT Nov 2019 Actual | 89040101-Big Sandy 1 | 2019-11-16 22:00 | 0 | 0 | 7.744 | 7.744 | 0 | 0 | 0 | 0 |  | 0 | 0 | 295 | OFFLINE | N | s277154 | 43802.5526
37892-MKT Nov 2019 Actual | 89040101-Big Sandy 1 | 2019-11-16 23:00 | 0 | 0 | 7.872 | 7.872 | 0 | 0 | 0 | 0 |  | 0 | 0 | 295 | OFFLINE | N | s277154 | 43802.5526
37892-MKT Nov 2019 Actual | 89040101-Big Sandy 1 | 2019-11-17 | 0 | 0 | 8.048 | 8.048 | 0 | 0 | 0 | 0 |  | 0 | 0 | 295 | OFFLINE | N | s277154 | 43802.5526
37892-MKT Nov 2019 Actual | 89040101-Big Sandy 1 | 2019-11-17 01:00 | 0 | 0 | 8.096 | 8.096 | 0 | 0 | 0 | 0 |  | 0 | 0 | 295 | OFFLINE | N | s277154 | 43802.5526
37892-MKT Nov 2019 Actual | 89040101-Big Sandy 1 | 2019-11-17 02:00 | 0 | 0 | 8.128 | 8.128 | 0 | 0 | 0 | 0 |  | 0 | 0 | 295 | OFFLINE | N | s277154 | 43802.5526
37892-MKT Nov 2019 Actual | 89040101-Big Sandy 1 | 2019-11-17 03:00 | 0 | 0 | 8.128 | 8.128 | 0 | 0 | 0 | 0 |  | 0 | 0 | 295 | OFFLINE | N | s277154 | 43802.5526
37892-MKT Nov 2019 Actual | 89040101-Big Sandy 1 | 2019-11-17 04:00 | 0 | 0 | 8.16 | 8.16 | 0 | 0 | 0 | 0 |  | 0 | 0 | 295 | OFFLINE | N | s277154 | 43802.5526
37892-MKT Nov 2019 Actual | 89040101-Big Sandy 1 | 2019-11-17 05:00 | 0 | 0 | 8.192 | 8.192 | 0 | 0 | 0 | 0 |  | 0 | 0 | 295 | OFFLINE | N | s277154 | 43802.5526
37892-MKT Nov 2019 Actual | 89040101-Big Sandy 1 | 2019-11-17 06:00 | 0 | 0 | 8.224 | 8.224 | 0 | 0 | 0 | 0 |  | 0 | 0 | 295 | OFFLINE | N | s277154 | 43802.5526
37892-MKT Nov 2019 Actual | 89040101-Big Sandy 1 | 2019-11-17 07:00 | 0 | 0 | 8.192 | 8.192 | 0 | 0 | 0 | 0 |  | 0 | 0 | 295 | OFFLINE | N | s277154 | 43802.5526
37892-MKT Nov 2019 Actual | 89040101-Big Sandy 1 | 2019-11-17 08:00 | 0 | 0 | 8.032 | 8.032 | 0 | 0 | 0 | 0 |  | 0 | 0 | 295 | OFFLINE | N | s277154 | 43802.5526
37892-MKT Nov 2019 Actual | 89040101-Big Sandy 1 | 2019-11-17 09:00 | 8.448 | 1.472 | 8.432 | 1.456 | 1 | 1.472 | 0 | 1.472 |  | 0 | 1 | 295 | FIXED | N | s277154 | 43802.5526
37892-MKT Nov 2019 Actual | 89040101-Big Sandy 1 | 2019-11-17 10:00 | 16.384 | 8.016 | 8.368 | 0 | 7 | 8.016 | 7 | 17 |  | 7 | 17 | 295 | FIXED | N | s277154 | 43802.5526
37892-MKT Nov 2019 Actual | 89040101-Big Sandy 1 | 2019-11-17 11:00 | 36.608 | 27.648 | 8.96 | 0 | 27 | 28 | 27 | 28 |  | 27 | 28 | 295 | FIXED | N | s277154 | 43802.5526
37892-MKT Nov 2019 Actual | 89040101-Big Sandy 1 | 2019-11-17 12:00 | 60.224 | 50.384 | 9.84 | 0 | 50 | 252 | 39 | 252 |  | 39 | 252 | 295 | DISPATCHABLE | N | s277154 | 43802.5526
37892-MKT Nov 2019 Actual | 89040101-Big Sandy 1 | 2019-11-17 13:00 | 70.72 | 60.704 | 10.016 | 0 | 59 | 295 | 39 | 295 |  | 39 | 295 | 295 | DISPATCHABLE | N | s277154 | 43802.5526
37892-MKT Nov 2019 Actual | 89040101-Big Sandy 1 | 2019-11-17 14:00 | 70.016 | 60.096 | 9.92 | 0 | 59 | 295 | 39 | 295 |  | 39 | 295 | 295 | DISPATCHABLE | N | s277154 | 43802.5526
37892-MKT Nov 2019 Actual | 89040101-Big Sandy 1 | 2019-11-17 15:00 | 74.176 | 64.416 | 9.76 | 0 | 59 | 295 | 39 | 295 |  | 39 | 295 | 295 | DISPATCHABLE | N | s277154 | 43802.5526
37892-MKT Nov 2019 Actual | 89040101-Big Sandy 1 | 2019-11-17 16:00 | 142.848 | 132.656 | 10.192 | 0 | 59 | 295 | 39 | 295 |  | 39 | 295 | 295 | DISPATCHABLE | N | s277154 | 43802.5526
37892-MKT Nov 2019 Actual | 89040101-Big Sandy 1 | 2019-11-17 17:00 | 259.072 | 248 | 11.072 | 0 | 59 | 296 | 39 | 296 |  | 39 | 296 | 295 | DISPATCHABLE | N | s277154 | 43802.5526
37892-MKT Nov 2019 Actual | 89040101-Big Sandy 1 | 2019-11-17 18:00 | 306.368 | 294.72 | 11.648 | 0 | 59 | 296 | 39 | 296 |  | 39 | 296 | 295 | DISPATCHABLE | N | s277154 | 43802.5526
37892-MKT Nov 2019 Actual | 89040101-Big Sandy 1 | 2019-11-17 19:00 | 306.496 | 294.784 | 11.712 | 0 | 59 | 296 | 39 | 296 |  | 39 | 296 | 295 | DISPATCHABLE | N | s277154 | 43802.5526
37892-MKT Nov 2019 Actual | 89040101-Big Sandy 1 | 2019-11-17 20:00 | 306.56 | 294.752 | 11.808 | 0 | 59 | 296 | 39 | 296 |  | 39 | 296 | 295 | DISPATCHABLE | N | s277154 | 43802.5526
37892-MKT Nov 2019 Actual | 89040101-Big Sandy 1 | 2019-11-17 21:00 | 289.856 | 278.272 | 11.584 | 0 | 59 | 296 | 40 | 296 |  | 40 | 296 | 295 | DISPATCHABLE | N | s277154 | 43802.5526
37892-MKT Nov 2019 Actual | 89040101-Big Sandy 1 | 2019-11-17 22:00 | 266.24 | 254.912 | 11.328 | 0 | 59 | 296 | 40 | 296 |  | 40 | 296 | 295 | DISPATCHABLE | N | s277154 | 43802.5526
37892-MKT Nov 2019 Actual | 89040101-Big Sandy 1 | 2019-11-17 23:00 | 236.416 | 225.408 | 11.008 | 0 | 59 | 296 | 40 | 296 |  | 40 | 296 | 295 | DISPATCHABLE | N | s277154 | 43802.5526
37892-MKT Nov 2019 Actual | 89040101-Big Sandy 1 | 2019-11-18 | 225.6 | 214.672 | 10.928 | 0 | 60 | 296 | 40 | 296 |  | 40 | 296 | 295 | DISPATCHABLE | N | s277154 | 43802.5526
37892-MKT Nov 2019 Actual | 89040101-Big Sandy 1 | 2019-11-18 01:00 | 193.408 | 182.56 | 10.848 | 0 | 60 | 296 | 40 | 296 |  | 40 | 296 | 295 | DISPATCHABLE | N | s277154 | 43802.5526
37892-MKT Nov 2019 Actual | 89040101-Big Sandy 1 | 2019-11-18 02:00 | 174.144 | 163.376 | 10.768 | 0 | 60 | 296 | 40 | 296 |  | 40 | 296 | 295 | DISPATCHABLE | N | s277154 | 43802.5526
37892-MKT Nov 2019 Actual | 89040101-Big Sandy 1 | 2019-11-18 03:00 | 173.888 | 163.056 | 10.832 | 0 | 60 | 296 | 40 | 296 |  | 40 | 296 | 295 | DISPATCHABLE | N | s277154 | 43802.5526
37892-MKT Nov 2019 Actual | 89040101-Big Sandy 1 | 2019-11-18 04:00 | 216.448 | 205.232 | 11.216 | 0 | 60 | 296 | 40 | 296 |  | 40 | 296 | 295 | DISPATCHABLE | N | s277154 | 43802.5526
37892-MKT Nov 2019 Actual | 89040101-Big Sandy 1 | 2019-11-18 05:00 | 227.712 | 216.4 | 11.312 | 0 | 60 | 295 | 40 | 295 |  | 40 | 295 | 295 | DISPATCHABLE | N | s277154 | 43802.5526
37892-MKT Nov 2019 Actual | 89040101-Big Sandy 1 | 2019-11-18 06:00 | 283.776 | 271.904 | 11.872 | 0 | 60 | 296 | 40 | 296 |  | 40 | 296 | 295 | DISPATCHABLE | N | s277154 | 43802.5526
37892-MKT Nov 2019 Actual | 89040101-Big Sandy 1 | 2019-11-18 07:00 | 304.192 | 292 | 12.192 | 0 | 60 | 296 | 40 | 296 |  | 40 | 296 | 295 | DISPATCHABLE | N | s277154 | 43802.5526
37892-MKT Nov 2019 Actual | 89040101-Big Sandy 1 | 2019-11-18 08:00 | 306.112 | 293.856 | 12.256 | 0 | 60 | 296 | 40 | 296 |  | 40 | 296 | 295 | DISPATCHABLE | N | s277154 | 43802.5526
37892-MKT Nov 2019 Actual | 89040101-Big Sandy 1 | 2019-11-18 09:00 | 304.064 | 291.92 | 12.144 | 0 | 60 | 296 | 40 | 296 |  | 40 | 296 | 295 | DISPATCHABLE | N | s277154 | 43802.5526
37892-MKT Nov 2019 Actual | 89040101-Big Sandy 1 | 2019-11-18 10:00 | 307.2 | 295.088 | 12.112 | 0 | 60 | 296 | 40 | 296 |  | 40 | 296 | 295 | DISPATCHABLE | N | s277154 | 43802.5526
37892-MKT Nov 2019 Actual | 89040101-Big Sandy 1 | 2019-11-18 11:00 | 306.56 | 294.576 | 11.984 | 0 | 60 | 296 | 40 | 296 |  | 40 | 296 | 295 | DISPATCHABLE | N | s277154 | 43802.5526
37892-MKT Nov 2019 Actual | 89040101-Big Sandy 1 | 2019-11-18 12:00 | 289.088 | 277.456 | 11.632 | 0 | 60 | 296 | 40 | 296 |  | 40 | 296 | 295 | DISPATCHABLE | N | s277154 | 43802.5526
37892-MKT Nov 2019 Actual | 89040101-Big Sandy 1 | 2019-11-18 13:00 | 304.448 | 292.576 | 11.872 | 0 | 60 | 296 | 40 | 296 |  | 40 | 296 | 295 | DISPATCHABLE | N | s277154 | 43802.5526
37892-MKT Nov 2019 Actual | 89040101-Big Sandy 1 | 2019-11-18 14:00 | 288.192 | 276.752 | 11.44 | 0 | 60 | 296 | 40 | 296 |  | 40 | 296 | 295 | DISPATCHABLE | N | s277154 | 43802.5526
37892-MKT Nov 2019 Actual | 89040101-Big Sandy 1 | 2019-11-18 15:00 | 301.952 | 290.432 | 11.52 | 0 | 60 | 296 | 40 | 296 |  | 40 | 296 | 295 | DISPATCHABLE | N | s277154 | 43802.5526
37892-MKT Nov 2019 Actual | 89040101-Big Sandy 1 | 2019-11-18 16:00 | 289.28 | 277.984 | 11.296 | 0 | 60 | 296 | 40 | 296 |  | 40 | 296 | 295 | DISPATCHABLE | N | s277154 | 43802.5526
37892-MKT Nov 2019 Actual | 89040101-Big Sandy 1 | 2019-11-18 17:00 | 295.808 | 284.384 | 11.424 | 0 | 60 | 296 | 40 | 296 |  | 40 | 296 | 295 | DISPATCHABLE | N | s277154 | 43802.5526
37892-MKT Nov 2019 Actual | 89040101-Big Sandy 1 | 2019-11-18 18:00 | 297.856 | 286.448 | 11.408 | 0 | 60 | 296 | 40 | 296 |  | 40 | 296 | 295 | DISPATCHABLE | N | s277154 | 43802.5526
37892-MKT Nov 2019 Actual | 89040101-Big Sandy 1 | 2019-11-18 19:00 | 306.24 | 294.688 | 11.552 | 0 | 60 | 296 | 40 | 296 |  | 40 | 296 | 295 | DISPATCHABLE | N | s277154 | 43802.5526
37892-MKT Nov 2019 Actual | 89040101-Big Sandy 1 | 2019-11-18 20:00 | 294.528 | 283.104 | 11.424 | 0 | 60 | 296 | 40 | 296 |  | 40 | 296 | 295 | DISPATCHABLE | N | s277154 | 43802.5526
37892-MKT Nov 2019 Actual | 89040101-Big Sandy 1 | 2019-11-18 21:00 | 285.696 | 274.4 | 11.296 | 0 | 60 | 296 | 40 | 296 |  | 40 | 296 | 295 | DISPATCHABLE | N | s277154 | 43802.5526
37892-MKT Nov 2019 Actual | 89040101-Big Sandy 1 | 2019-11-18 22:00 | 286.016 | 274.704 | 11.312 | 0 | 60 | 296 | 40 | 296 |  | 40 | 296 | 295 | DISPATCHABLE | N | s277154 | 43802.5526
37892-MKT Nov 2019 Actual | 89040101-Big Sandy 1 | 2019-11-18 23:00 | 282.816 | 271.584 | 11.232 | 0 | 60 | 296 | 40 | 296 |  | 40 | 296 | 295 | DISPATCHABLE | N | s277154 | 43802.5526
37892-MKT Nov 2019 Actual | 89040101-Big Sandy 1 | 2019-11-19 | 277.44 | 266.24 | 11.2 | 0 | 60 | 296 | 40 | 296 |  | 40 | 296 | 295 | DISPATCHABLE | N | s277154 | 43802.5526
37892-MKT Nov 2019 Actual | 89040101-Big Sandy 1 | 2019-11-19 01:00 | 244.032 | 233.184 | 10.848 | 0 | 60 | 296 | 40 | 296 |  | 40 | 296 | 295 | DISPATCHABLE | N | s277154 | 43802.5526
37892-MKT Nov 2019 Actual | 89040101-Big Sandy 1 | 2019-11-19 02:00 | 229.568 | 218.848 | 10.72 | 0 | 60 | 296 | 40 | 296 |  | 40 | 296 | 295 | DISPATCHABLE | N | s277154 | 43802.5535
37892-MKT Nov 2019 Actual | 89040101-Big Sandy 1 | 2019-11-19 03:00 | 220.096 | 209.424 | 10.672 | 0 | 60 | 296 | 40 | 296 |  | 40 | 296 | 295 | DISPATCHABLE | N | s277154 | 43802.5534
37892-MKT Nov 2019 Actual | 89040101-Big Sandy 1 | 2019-11-19 04:00 | 211.648 | 201.008 | 10.64 | 0 | 60 | 295 | 40 | 295 |  | 40 | 295 | 295 | DISPATCHABLE | N | s277154 | 43802.5534
37892-MKT Nov 2019 Actual | 89040101-Big Sandy 1 | 2019-11-19 05:00 | 205.44 | 194.832 | 10.608 | 0 | 60 | 295 | 40 | 295 |  | 40 | 295 | 295 | DISPATCHABLE | N | s277154 | 43802.5534
37892-MKT Nov 2019 Actual | 89040101-Big Sandy 1 | 2019-11-19 06:00 | 172.288 | 161.872 | 10.416 | 0 | 60 | 295 | 40 | 295 |  | 40 | 295 | 295 | DISPATCHABLE | N | s277154 | 43802.5534
37892-MKT Nov 2019 Actual | 89040101-Big Sandy 1 | 2019-11-19 07:00 | 240.576 | 229.68 | 10.896 | 0 | 168 | 295 | 40 | 295 |  | 40 | 295 | 295 | DISPATCHABLE | N | s277154 | 43802.5534
37892-MKT Nov 2019 Actual | 89040101-Big Sandy 1 | 2019-11-19 08:00 | 305.344 | 293.792 | 11.552 | 0 | 180 | 296 | 40 | 296 |  | 40 | 296 | 295 | DISPATCHABLE | N | s277154 | 43802.5534
37892-MKT Nov 2019 Actual | 89040101-Big Sandy 1 | 2019-11-19 09:00 | 306.56 | 295.088 | 11.472 | 0 | 180 | 296 | 40 | 296 |  | 40 | 296 | 295 | DISPATCHABLE | N | s277154 | 43802.5534
37892-MKT Nov 2019 Actual | 89040101-Big Sandy 1 | 2019-11-19 10:00 | 295.168 | 283.904 | 11.264 | 0 | 180 | 296 | 40 | 296 |  | 40 | 296 | 295 | DISPATCHABLE | N | s277154 | 43802.5534
37892-MKT Nov 2019 Actual | 89040101-Big Sandy 1 | 2019-11-19 11:00 | 305.216 | 293.84 | 11.376 | 0 | 180 | 296 | 40 | 296 |  | 40 | 296 | 295 | DISPATCHABLE | N | s277154 | 43802.5534
37892-MKT Nov 2019 Actual | 89040101-Big Sandy 1 | 2019-11-19 12:00 | 245.44 | 234.688 | 10.752 | 0 | 163 | 237 | 40 | 296 |  | 40 | 296 | 295 | DISPATCHABLE | N | s277154 | 43802.5534
37892-MKT Nov 2019 Actual | 89040101-Big Sandy 1 | 2019-11-19 13:00 | 199.296 | 189.04 | 10.256 | 0 | 110 | 241 | 40 | 296 |  | 40 | 296 | 295 | DISPATCHABLE | N | s277154 | 43802.5534
37892-MKT Nov 2019 Actual | 89040101-Big Sandy 1 | 2019-11-19 14:00 | 286.848 | 275.84 | 11.008 | 0 | 60 | 296 | 40 | 296 |  | 40 | 296 | 295 | DISPATCHABLE | N | s277154 | 43802.5534
37892-MKT Nov 2019 Actual | 89040101-Big Sandy 1 | 2019-11-19 15:00 | 303.872 | 292.656 | 11.216 | 0 | 60 | 296 | 40 | 296 |  | 40 | 296 | 295 | DISPATCHABLE | N | s277154 | 43802.5534
37892-MKT Nov 2019 Actual | 89040101-Big Sandy 1 | 2019-11-19 16:00 | 288.384 | 277.424 | 10.96 | 0 | 60 | 296 | 40 | 296 |  | 40 | 296 | 295 | DISPATCHABLE | N | s277154 | 43802.5534
37892-MKT Nov 2019 Actual | 89040101-Big Sandy 1 | 2019-11-19 17:00 | 282.112 | 271.184 | 10.928 | 0 | 60 | 296 | 40 | 296 |  | 40 | 296 | 295 | DISPATCHABLE | N | s277154 | 43802.5534
37892-MKT Nov 2019 Actual | 89040101-Big Sandy 1 | 2019-11-19 18:00 | 304.32 | 293.056 | 11.264 | 0 | 60 | 296 | 40 | 296 |  | 40 | 296 | 295 | DISPATCHABLE | N | s277154 | 43802.5534
37892-MKT Nov 2019 Actual | 89040101-Big Sandy 1 | 2019-11-19 19:00 | 306.176 | 294.896 | 11.28 | 0 | 60 | 296 | 40 | 296 |  | 40 | 296 | 295 | DISPATCHABLE | N | s277154 | 43802.5534
37892-MKT Nov 2019 Actual | 89040101-Big Sandy 1 | 2019-11-19 20:00 | 306.752 | 295.392 | 11.36 | 0 | 60 | 296 | 40 | 296 |  | 40 | 296 | 295 | DISPATCHABLE | N | s277154 | 43802.5534
37892-MKT Nov 2019 Actual | 89040101-Big Sandy 1 | 2019-11-19 21:00 | 305.152 | 293.824 | 11.328 | 0 | 60 | 296 | 40 | 296 |  | 40 | 296 | 295 | DISPATCHABLE | N | s277154 | 43802.5534
37892-MKT Nov 2019 Actual | 89040101-Big Sandy 1 | 2019-11-19 22:00 | 283.456 | 272.416 | 11.04 | 0 | 60 | 295 | 40 | 295 |  | 40 | 295 | 295 | DISPATCHABLE | N | s277154 | 43802.5534
37892-MKT Nov 2019 Actual | 89040101-Big Sandy 1 | 2019-11-19 23:00 | 279.744 | 268.752 | 10.992 | 0 | 60 | 295 | 40 | 295 |  | 40 | 295 | 295 | DISPATCHABLE | N | s277154 | 43802.5534
37892-MKT Nov 2019 Actual | 89040101-Big Sandy 1 | 2019-11-20 | 260.8 | 249.968 | 10.832 | 0 | 60 | 295 | 40 | 295 |  | 40 | 295 | 295 | DISPATCHABLE | N | s277154 | 43802.5534
37892-MKT Nov 2019 Actual | 89040101-Big Sandy 1 | 2019-11-20 01:00 | 232.96 | 222.384 | 10.576 | 0 | 60 | 295 | 40 | 295 |  | 40 | 295 | 295 | DISPATCHABLE | N | s277154 | 43802.5534
37892-MKT Nov 2019 Actual | 89040101-Big Sandy 1 | 2019-11-20 02:00 | 162.432 | 152.304 | 10.128 | 0 | 60 | 295 | 40 | 295 |  | 40 | 295 | 295 | DISPATCHABLE | N | s277154 | 43802.5534
37892-MKT Nov 2019 Actual | 89040101-Big Sandy 1 | 2019-11-20 03:00 | 111.04 | 101.232 | 9.808 | 0 | 60 | 295 | 40 | 295 |  | 40 | 295 | 295 | DISPATCHABLE | N | s277154 | 43802.5534
37892-MKT Nov 2019 Actual | 89040101-Big Sandy 1 | 2019-11-20 04:00 | 99.776 | 89.968 | 9.808 | 0 | 60 | 295 | 40 | 295 |  | 40 | 295 | 295 | DISPATCHABLE | N | s277154 | 43802.5534
37892-MKT Nov 2019 Actual | 89040101-Big Sandy 1 | 2019-11-20 05:00 | 93.696 | 83.936 | 9.76 | 0 | 60 | 295 | 40 | 295 |  | 40 | 295 | 295 | DISPATCHABLE | N | s277154 | 43802.5534
37892-MKT Nov 2019 Actual | 89040101-Big Sandy 1 | 2019-11-20 06:00 | 85.76 | 76.064 | 9.696 | 0 | 60 | 295 | 40 | 295 |  | 40 | 295 | 295 | DISPATCHABLE | N | s277154 | 43802.5534
37892-MKT Nov 2019 Actual | 89040101-Big Sandy 1 | 2019-11-20 07:00 | 137.92 | 127.84 | 10.08 | 0 | 60 | 295 | 40 | 295 |  | 40 | 295 | 295 | DISPATCHABLE | N | s277154 | 43802.5534
37892-MKT Nov 2019 Actual | 89040101-Big Sandy 1 | 2019-11-20 08:00 | 250.816 | 239.952 | 10.864 | 0 | 60 | 295 | 40 | 295 |  | 40 | 295 | 295 | DISPATCHABLE | N | s277154 | 43802.5534
37892-MKT Nov 2019 Actual | 89040101-Big Sandy 1 | 2019-11-20 09:00 | 261.184 | 250.224 | 10.96 | 0 | 60 | 295 | 40 | 295 |  | 40 | 295 | 295 | DISPATCHABLE | N | s277154 | 43802.5534
37892-MKT Nov 2019 Actual | 89040101-Big Sandy 1 | 2019-11-20 10:00 | 292.544 | 281.216 | 11.328 | 0 | 60 | 296 | 40 | 296 |  | 40 | 296 | 295 | DISPATCHABLE | N | s277154 | 43802.5534
37892-MKT Nov 2019 Actual | 89040101-Big Sandy 1 | 2019-11-20 11:00 | 302.592 | 291.216 | 11.376 | 0 | 60 | 295 | 40 | 295 |  | 40 | 295 | 295 | DISPATCHABLE | N | s277154 | 43802.5534
37892-MKT Nov 2019 Actual | 89040101-Big Sandy 1 | 2019-11-20 12:00 | 284.992 | 273.808 | 11.184 | 0 | 60 | 295 | 40 | 295 |  | 40 | 295 | 295 | DISPATCHABLE | N | s277154 | 43802.5534
37892-MKT Nov 2019 Actual | 89040101-Big Sandy 1 | 2019-11-20 13:00 | 283.264 | 272.16 | 11.104 | 0 | 60 | 295 | 40 | 295 |  | 40 | 295 | 295 | DISPATCHABLE | N | s277154 | 43802.5534
37892-MKT Nov 2019 Actual | 89040101-Big Sandy 1 | 2019-11-20 14:00 | 261.376 | 250.448 | 10.928 | 0 | 60 | 295 | 40 | 295 |  | 40 | 295 | 295 | DISPATCHABLE | N | s277154 | 43802.5534
37892-MKT Nov 2019 Actual | 89040101-Big Sandy 1 | 2019-11-20 15:00 | 245.248 | 234.512 | 10.736 | 0 | 60 | 295 | 40 | 295 |  | 40 | 295 | 295 | DISPATCHABLE | N | s277154 | 43802.5534
37892-MKT Nov 2019 Actual | 89040101-Big Sandy 1 | 2019-11-20 16:00 | 222.08 | 211.552 | 10.528 | 0 | 60 | 295 | 40 | 295 |  | 40 | 295 | 295 | DISPATCHABLE | N | s277154 | 43802.5534
37892-MKT Nov 2019 Actual | 89040101-Big Sandy 1 | 2019-11-20 17:00 | 216.256 | 205.744 | 10.512 | 0 | 60 | 295 | 40 | 295 |  | 40 | 295 | 295 | DISPATCHABLE | N | s277154 | 43802.5534
37892-MKT Nov 2019 Actual | 89040101-Big Sandy 1 | 2019-11-20 18:00 | 284.352 | 273.2 | 11.152 | 0 | 60 | 296 | 40 | 296 |  | 40 | 296 | 295 | DISPATCHABLE | N | s277154 | 43802.5534
37892-MKT Nov 2019 Actual | 89040101-Big Sandy 1 | 2019-11-20 19:00 | 304.96 | 293.536 | 11.424 | 0 | 60 | 296 | 40 | 296 |  | 40 | 296 | 295 | DISPATCHABLE | N | s277154 | 43802.5534
37892-MKT Nov 2019 Actual | 89040101-Big Sandy 1 | 2019-11-20 20:00 | 284.736 | 273.552 | 11.184 | 0 | 60 | 296 | 40 | 296 |  | 40 | 296 | 295 | DISPATCHABLE | N | s277154 | 43802.5534
37892-MKT Nov 2019 Actual | 89040101-Big Sandy 1 | 2019-11-20 21:00 | 294.08 | 282.768 | 11.312 | 0 | 60 | 296 | 40 | 296 |  | 40 | 296 | 295 | DISPATCHABLE | N | s277154 | 43802.5534
37892-MKT Nov 2019 Actual | 89040101-Big Sandy 1 | 2019-11-20 22:00 | 278.72 | 267.6 | 11.12 | 0 | 60 | 296 | 40 | 296 |  | 40 | 296 | 295 | DISPATCHABLE | N | s277154 | 43802.5534
37892-MKT Nov 2019 Actual | 89040101-Big Sandy 1 | 2019-11-20 23:00 | 242.24 | 231.424 | 10.816 | 0 | 60 | 296 | 40 | 296 |  | 40 | 296 | 295 | DISPATCHABLE | N | s277154 | 43802.5534
37892-MKT Nov 2019 Actual | 89040101-Big Sandy 1 | 2019-11-21 | 219.136 | 208.496 | 10.64 | 0 | 60 | 296 | 40 | 296 |  | 40 | 296 | 295 | DISPATCHABLE | N | s277154 | 43802.5535
37892-MKT Nov 2019 Actual | 89040101-Big Sandy 1 | 2019-11-21 01:00 | 165.504 | 155.168 | 10.336 | 0 | 60 | 296 | 40 | 296 |  | 40 | 296 | 295 | DISPATCHABLE | N | s277154 | 43802.5535
37892-MKT Nov 2019 Actual | 89040101-Big Sandy 1 | 2019-11-21 02:00 | 132.224 | 122.08 | 10.144 | 0 | 60 | 296 | 40 | 296 |  | 40 | 296 | 295 | DISPATCHABLE | N | s277154 | 43802.5535
37892-MKT Nov 2019 Actual | 89040101-Big Sandy 1 | 2019-11-21 03:00 | 87.104 | 77.28 | 9.824 | 0 | 60 | 296 | 40 | 296 |  | 40 | 296 | 295 | DISPATCHABLE | N | s277154 | 43802.5535
37892-MKT Nov 2019 Actual | 89040101-Big Sandy 1 | 2019-11-21 04:00 | 79.296 | 69.488 | 9.808 | 0 | 60 | 295 | 40 | 295 |  | 40 | 295 | 295 | DISPATCHABLE | N | s277154 | 43802.5535
37892-MKT Nov 2019 Actual | 89040101-Big Sandy 1 | 2019-11-21 05:00 | 80.64 | 70.8 | 9.84 | 0 | 60 | 295 | 40 | 295 |  | 40 | 295 | 295 | DISPATCHABLE | N | s277154 | 43802.5535
37892-MKT Nov 2019 Actual | 89040101-Big Sandy 1 | 2019-11-21 06:00 | 80.96 | 71.104 | 9.856 | 0 | 60 | 295 | 40 | 295 |  | 40 | 295 | 295 | DISPATCHABLE | N | s277154 | 43802.5535
37892-MKT Nov 2019 Actual | 89040101-Big Sandy 1 | 2019-11-21 07:00 | 158.912 | 148.496 | 10.416 | 0 | 60 | 295 | 40 | 295 |  | 40 | 295 | 295 | DISPATCHABLE | N | s277154 | 43802.5535
37892-MKT Nov 2019 Actual | 89040101-Big Sandy 1 | 2019-11-21 08:00 | 272.448 | 261.12 | 11.328 | 0 | 60 | 296 | 40 | 296 |  | 40 | 296 | 295 | DISPATCHABLE | N | s277154 | 43802.5535
37892-MKT Nov 2019 Actual | 89040101-Big Sandy 1 | 2019-11-21 09:00 | 288.192 | 276.768 | 11.424 | 0 | 60 | 296 | 40 | 296 |  | 40 | 296 | 295 | DISPATCHABLE | N | s277154 | 43802.5535
37892-MKT Nov 2019 Actual | 89040101-Big Sandy 1 | 2019-11-21 10:00 | 220.736 | 210.064 | 10.672 | 0 | 60 | 296 | 40 | 296 |  | 40 | 296 | 295 | DISPATCHABLE | N | s277154 | 43802.5535
37892-MKT Nov 2019 Actual | 89040101-Big Sandy 1 | 2019-11-21 11:00 | 203.712 | 193.232 | 10.48 | 0 | 60 | 296 | 40 | 296 |  | 40 | 296 | 295 | DISPATCHABLE | N | s277154 | 43802.5535
37892-MKT Nov 2019 Actual | 89040101-Big Sandy 1 | 2019-11-21 12:00 | 187.2 | 176.832 | 10.368 | 0 | 60 | 296 | 40 | 296 |  | 40 | 296 | 295 | DISPATCHABLE | N | s277154 | 43802.5535
37892-MKT Nov 2019 Actual | 89040101-Big Sandy 1 | 2019-11-21 13:00 | 154.624 | 144.528 | 10.096 | 0 | 60 | 296 | 40 | 296 |  | 40 | 296 | 295 | DISPATCHABLE | N | s277154 | 43802.5535
37892-MKT Nov 2019 Actual | 89040101-Big Sandy 1 | 2019-11-21 14:00 | 163.904 | 153.744 | 10.16 | 0 | 60 | 296 | 40 | 296 |  | 40 | 296 | 295 | DISPATCHABLE | N | s277154 | 43802.5535
37892-MKT Nov 2019 Actual | 89040101-Big Sandy 1 | 2019-11-21 15:00 | 159.936 | 149.84 | 10.096 | 0 | 60 | 296 | 40 | 296 |  | 40 | 296 | 295 | DISPATCHABLE | N | s277154 | 43802.5535
37892-MKT Nov 2019 Actual | 89040101-Big Sandy 1 | 2019-11-21 16:00 | 158.208 | 148.128 | 10.08 | 0 | 60 | 296 | 40 | 296 |  | 40 | 296 | 295 | DISPATCHABLE | N | s277154 | 43802.5535
37892-MKT Nov 2019 Actual | 89040101-Big Sandy 1 | 2019-11-21 17:00 | 181.376 | 171.168 | 10.208 | 0 | 60 | 296 | 40 | 296 |  | 40 | 296 | 295 | DISPATCHABLE | N | s277154 | 43802.5535
37892-MKT Nov 2019 Actual | 89040101-Big Sandy 1 | 2019-11-21 18:00 | 220.608 | 210.144 | 10.464 | 0 | 60 | 295 | 40 | 295 |  | 40 | 295 | 295 | DISPATCHABLE | N | s277154 | 43802.5535
37892-MKT Nov 2019 Actual | 89040101-Big Sandy 1 | 2019-11-21 19:00 | 273.216 | 262.192 | 11.024 | 0 | 60 | 295 | 40 | 295 |  | 40 | 295 | 295 | DISPATCHABLE | N | s277154 | 43802.5535
37892-MKT Nov 2019 Actual | 89040101-Big Sandy 1 | 2019-11-21 20:00 | 267.264 | 256.32 | 10.944 | 0 | 60 | 295 | 40 | 295 |  | 40 | 295 | 295 | DISPATCHABLE | N | s277154 | 43802.5535
37892-MKT Nov 2019 Actual | 89040101-Big Sandy 1 | 2019-11-21 21:00 | 241.216 | 230.496 | 10.72 | 0 | 60 | 295 | 40 | 295 |  | 40 | 295 | 295 | DISPATCHABLE | N | s277154 | 43802.5535
37892-MKT Nov 2019 Actual | 89040101-Big Sandy 1 | 2019-11-21 22:00 | 205.504 | 195.168 | 10.336 | 0 | 60 | 295 | 40 | 295 |  | 40 | 295 | 295 | DISPATCHABLE | N | s277154 | 43802.5535
37892-MKT Nov 2019 Actual | 89040101-Big Sandy 1 | 2019-11-21 23:00 | 133.76 | 123.952 | 9.808 | 0 | 60 | 295 | 40 | 295 |  | 40 | 295 | 295 | DISPATCHABLE | N | s277154 | 43802.5535
37892-MKT Nov 2019 Actual | 89040101-Big Sandy 1 | 2019-11-22 | 74.88 | 65.504 | 9.376 | 0 | 59 | 295 | 40 | 295 |  | 40 | 295 | 295 | DISPATCHABLE | N | s277154 | 43802.5535
37892-MKT Nov 2019 Actual | 89040101-Big Sandy 1 | 2019-11-22 01:00 | 78.208 | 68.816 | 9.392 | 0 | 60 | 295 | 40 | 295 |  | 40 | 295 | 295 | DISPATCHABLE | N | s277154 | 43802.5535
37892-MKT Nov 2019 Actual | 89040101-Big Sandy 1 | 2019-11-22 02:00 | 70.976 | 61.632 | 9.344 | 0 | 59 | 295 | 40 | 295 |  | 40 | 295 | 295 | DISPATCHABLE | N | s277154 | 43802.5535
37892-MKT Nov 2019 Actual | 89040101-Big Sandy 1 | 2019-11-22 03:00 | 79.488 | 70.144 | 9.344 | 0 | 59 | 295 | 40 | 295 |  | 40 | 295 | 295 | DISPATCHABLE | N | s277154 | 43802.5535
37892-MKT Nov 2019 Actual | 89040101-Big Sandy 1 | 2019-11-22 04:00 | 74.752 | 65.328 | 9.424 | 0 | 59 | 295 | 40 | 295 |  | 40 | 295 | 295 | DISPATCHABLE | N | s277154 | 43802.5535
37892-MKT Nov 2019 Actual | 89040101-Big Sandy 1 | 2019-11-22 05:00 | 85.44 | 75.936 | 9.504 | 0 | 59 | 295 | 40 | 295 |  | 40 | 295 | 295 | DISPATCHABLE | N | s277154 | 43802.5535
37892-MKT Nov 2019 Actual | 89040101-Big Sandy 1 | 2019-11-22 06:00 | 84.352 | 74.832 | 9.52 | 0 | 59 | 295 | 40 | 295 |  | 40 | 295 | 295 | DISPATCHABLE | N | s277154 | 43802.5535
37892-MKT Nov 2019 Actual | 89040101-Big Sandy 1 | 2019-11-22 07:00 | 167.616 | 157.552 | 10.064 | 0 | 59 | 295 | 40 | 295 |  | 40 | 295 | 295 | DISPATCHABLE | N | s277154 | 43802.5535
37892-MKT Nov 2019 Actual | 89040101-Big Sandy 1 | 2019-11-22 08:00 | 278.848 | 267.84 | 11.008 | 0 | 59 | 296 | 40 | 296 |  | 40 | 296 | 295 | DISPATCHABLE | N | s277154 | 43802.5535
37892-MKT Nov 2019 Actual | 89040101-Big Sandy 1 | 2019-11-22 09:00 | 306.496 | 295.232 | 11.264 | 0 | 59 | 296 | 40 | 296 |  | 40 | 296 | 295 | DISPATCHABLE | N | s277154 | 43802.5535
37892-MKT Nov 2019 Actual | 89040101-Big Sandy 1 | 2019-11-22 10:00 | 304.64 | 293.392 | 11.248 | 0 | 59 | 296 | 40 | 296 |  | 40 | 296 | 295 | DISPATCHABLE | N | s277154 | 43802.5535
37892-MKT Nov 2019 Actual | 89040101-Big Sandy 1 | 2019-11-22 11:00 | 288.704 | 277.6 | 11.104 | 0 | 60 | 295 | 40 | 295 |  | 40 | 295 | 295 | DISPATCHABLE | N | s277154 | 43802.5535
37892-MKT Nov 2019 Actual | 89040101-Big Sandy 1 | 2019-11-22 12:00 | 303.36 | 292 | 11.36 | 0 | 60 | 296 | 40 | 296 |  | 40 | 296 | 295 | DISPATCHABLE | N | s277154 | 43802.5535
37892-MKT Nov 2019 Actual | 89040101-Big Sandy 1 | 2019-11-22 13:00 | 285.056 | 273.984 | 11.072 | 0 | 60 | 296 | 40 | 296 |  | 40 | 296 | 295 | DISPATCHABLE | N | s277154 | 43802.5535
37892-MKT Nov 2019 Actual | 89040101-Big Sandy 1 | 2019-11-22 14:00 | 272.32 | 261.376 | 10.944 | 0 | 60 | 296 | 40 | 296 |  | 40 | 296 | 295 | DISPATCHABLE | N | s277154 | 43802.5535
37892-MKT Nov 2019 Actual | 89040101-Big Sandy 1 | 2019-11-22 15:00 | 255.808 | 245.024 | 10.784 | 0 | 60 | 296 | 40 | 296 |  | 40 | 296 | 295 | DISPATCHABLE | N | s277154 | 43802.5535
37892-MKT Nov 2019 Actual | 89040101-Big Sandy 1 | 2019-11-22 16:00 | 228.096 | 217.6 | 10.496 | 0 | 60 | 296 | 40 | 296 |  | 40 | 296 | 295 | DISPATCHABLE | N | s277154 | 43802.5535
37892-MKT Nov 2019 Actual | 89040101-Big Sandy 1 | 2019-11-22 17:00 | 276.736 | 265.76 | 10.976 | 0 | 60 | 296 | 40 | 296 |  | 40 | 296 | 295 | DISPATCHABLE | N | s277154 | 43802.5535
37892-MKT Nov 2019 Actual | 89040101-Big Sandy 1 | 2019-11-22 18:00 | 296.64 | 285.408 | 11.232 | 0 | 60 | 296 | 40 | 296 |  | 40 | 296 | 295 | DISPATCHABLE | N | s277154 | 43802.5535
37892-MKT Nov 2019 Actual | 89040101-Big Sandy 1 | 2019-11-22 19:00 | 306.816 | 295.44 | 11.376 | 0 | 60 | 296 | 40 | 296 |  | 40 | 296 | 295 | DISPATCHABLE | N | s277154 | 43802.5535
37892-MKT Nov 2019 Actual | 89040101-Big Sandy 1 | 2019-11-22 20:00 | 305.664 | 294.224 | 11.44 | 0 | 60 | 296 | 40 | 296 |  | 40 | 296 | 295 | DISPATCHABLE | N | s277154 | 43802.5535
37892-MKT Nov 2019 Actual | 89040101-Big Sandy 1 | 2019-11-22 21:00 | 286.464 | 275.28 | 11.184 | 0 | 60 | 296 | 40 | 296 |  | 40 | 296 | 295 | DISPATCHABLE | N | s277154 | 43802.5535
37892-MKT Nov 2019 Actual | 89040101-Big Sandy 1 | 2019-11-22 22:00 | 288.256 | 276.976 | 11.28 | 0 | 60 | 296 | 40 | 296 |  | 40 | 296 | 295 | DISPATCHABLE | N | s277154 | 43802.5535
37892-MKT Nov 2019 Actual | 89040101-Big Sandy 1 | 2019-11-22 23:00 | 282.752 | 271.568 | 11.184 | 0 | 60 | 296 | 40 | 296 |  | 40 | 296 | 295 | DISPATCHABLE | N | s277154 | 43802.5535
37892-MKT Nov 2019 Actual | 89040101-Big Sandy 1 | 2019-11-23 | 216.128 | 205.456 | 10.672 | 0 | 60 | 207 | 40 | 296 |  | 40 | 296 | 295 | DISPATCHABLE | N | s277154 | 43802.5535
37892-MKT Nov 2019 Actual | 89040101-Big Sandy 1 | 2019-11-23 01:00 | 122.048 | 111.984 | 10.064 | 0 | 60 | 292 | 40 | 296 |  | 40 | 296 | 295 | DISPATCHABLE | N | s277154 | 43802.5535
37892-MKT Nov 2019 Actual | 89040101-Big Sandy 1 | 2019-11-23 02:00 | 175.616 | 165.168 | 10.448 | 0 | 60 | 295 | 40 | 296 |  | 40 | 296 | 295 | DISPATCHABLE | N | s277154 | 43802.5535
37892-MKT Nov 2019 Actual | 89040101-Big Sandy 1 | 2019-11-23 03:00 | 277.568 | 266.256 | 11.312 | 0 | 60 | 296 | 40 | 296 |  | 40 | 296 | 295 | DISPATCHABLE | N | s277154 | 43802.5535
37892-MKT Nov 2019 Actual | 89040101-Big Sandy 1 | 2019-11-23 04:00 | 286.72 | 275.328 | 11.392 | 0 | 60 | 295 | 40 | 295 |  | 40 | 295 | 295 | DISPATCHABLE | N | s277154 | 43802.5535
37892-MKT Nov 2019 Actual | 89040101-Big Sandy 1 | 2019-11-23 05:00 | 297.728 | 286.176 | 11.552 | 0 | 60 | 296 | 40 | 296 |  | 40 | 296 | 295 | DISPATCHABLE | N | s277154 | 43802.5535
37892-MKT Nov 2019 Actual | 89040101-Big Sandy 1 | 2019-11-23 06:00 | 280.448 | 269.152 | 11.296 | 0 | 60 | 295 | 40 | 295 |  | 40 | 295 | 295 | DISPATCHABLE | N | s277154 | 43802.5535
37892-MKT Nov 2019 Actual | 89040101-Big Sandy 1 | 2019-11-23 07:00 | 275.584 | 264.32 | 11.264 | 0 | 60 | 295 | 40 | 295 |  | 40 | 295 | 295 | DISPATCHABLE | N | s277154 | 43802.5535
37892-MKT Nov 2019 Actual | 89040101-Big Sandy 1 | 2019-11-23 08:00 | 281.536 | 270.272 | 11.264 | 0 | 60 | 295 | 40 | 295 |  | 40 | 295 | 295 | DISPATCHABLE | N | s277154 | 43802.5535
37892-MKT Nov 2019 Actual | 89040101-Big Sandy 1 | 2019-11-23 09:00 | 304.384 | 292.832 | 11.552 | 0 | 60 | 296 | 40 | 296 |  | 40 | 296 | 295 | DISPATCHABLE | N | s277154 | 43802.5535
37892-MKT Nov 2019 Actual | 89040101-Big Sandy 1 | 2019-11-23 10:00 | 306.496 | 294.96 | 11.536 | 0 | 60 | 296 | 40 | 296 |  | 40 | 296 | 295 | DISPATCHABLE | N | s277154 | 43802.5535
37892-MKT Nov 2019 Actual | 89040101-Big Sandy 1 | 2019-11-23 11:00 | 282.176 | 271.024 | 11.152 | 0 | 60 | 296 | 40 | 296 |  | 40 | 296 | 295 | DISPATCHABLE | N | s277154 | 43802.5535
37892-MKT Nov 2019 Actual | 89040101-Big Sandy 1 | 2019-11-23 12:00 | 269.44 | 258.384 | 11.056 | 0 | 60 | 296 | 40 | 296 |  | 40 | 296 | 295 | DISPATCHABLE | N | s277154 | 43802.5535
37892-MKT Nov 2019 Actual | 89040101-Big Sandy 1 | 2019-11-23 13:00 | 252.864 | 242 | 10.864 | 0 | 60 | 296 | 40 | 296 |  | 40 | 296 | 295 | DISPATCHABLE | N | s277154 | 43802.5535
37892-MKT Nov 2019 Actual | 89040101-Big Sandy 1 | 2019-11-23 14:00 | 226.176 | 215.552 | 10.624 | 0 | 60 | 296 | 40 | 296 |  | 40 | 296 | 295 | DISPATCHABLE | N | s277154 | 43802.5535
37892-MKT Nov 2019 Actual | 89040101-Big Sandy 1 | 2019-11-23 15:00 | 235.84 | 225.168 | 10.672 | 0 | 60 | 296 | 40 | 296 |  | 40 | 296 | 295 | DISPATCHABLE | N | s277154 | 43802.5535
37892-MKT Nov 2019 Actual | 89040101-Big Sandy 1 | 2019-11-23 16:00 | 205.504 | 195.072 | 10.432 | 0 | 60 | 296 | 40 | 296 |  | 40 | 296 | 295 | DISPATCHABLE | N | s277154 | 43802.5535
37892-MKT Nov 2019 Actual | 89040101-Big Sandy 1 | 2019-11-23 17:00 | 204.864 | 194.464 | 10.4 | 0 | 60 | 295 | 40 | 295 |  | 40 | 295 | 295 | DISPATCHABLE | N | s277154 | 43802.5535
37892-MKT Nov 2019 Actual | 89040101-Big Sandy 1 | 2019-11-23 18:00 | 270.528 | 259.568 | 10.96 | 0 | 60 | 295 | 40 | 295 |  | 40 | 295 | 295 | DISPATCHABLE | N | s277154 | 43802.5535
37892-MKT Nov 2019 Actual | 89040101-Big Sandy 1 | 2019-11-23 19:00 | 292.224 | 281.088 | 11.136 | 0 | 60 | 296 | 40 | 296 |  | 40 | 296 | 295 | DISPATCHABLE | N | s277154 | 43802.5535
37892-MKT Nov 2019 Actual | 89040101-Big Sandy 1 | 2019-11-23 20:00 | 263.68 | 252.784 | 10.896 | 0 | 60 | 296 | 40 | 296 |  | 40 | 296 | 295 | DISPATCHABLE | N | s277154 | 43802.5535
37892-MKT Nov 2019 Actual | 89040101-Big Sandy 1 | 2019-11-23 21:00 | 205.504 | 195.072 | 10.432 | 0 | 60 | 296 | 40 | 296 |  | 40 | 296 | 295 | DISPATCHABLE | N | s277154 | 43802.5535
37892-MKT Nov 2019 Actual | 89040101-Big Sandy 1 | 2019-11-23 22:00 | 164.224 | 154.048 | 10.176 | 0 | 60 | 296 | 40 | 296 |  | 40 | 296 | 295 | DISPATCHABLE | N | s277154 | 43802.5535
37892-MKT Nov 2019 Actual | 89040101-Big Sandy 1 | 2019-11-23 23:00 | 133.248 | 123.296 | 9.952 | 0 | 60 | 296 | 40 | 296 |  | 40 | 296 | 295 | DISPATCHABLE | N | s277154 | 43802.5535
37892-MKT Nov 2019 Actual | 89040101-Big Sandy 1 | 2019-11-24 | 100.928 | 91.184 | 9.744 | 0 | 60 | 296 | 40 | 296 |  | 40 | 296 | 295 | DISPATCHABLE | N | s277154 | 43802.5535
37892-MKT Nov 2019 Actual | 89040101-Big Sandy 1 | 2019-11-24 01:00 | 71.04 | 61.552 | 9.488 | 0 | 59 | 296 | 40 | 296 |  | 40 | 296 | 295 | DISPATCHABLE | N | s277154 | 43802.5535
37892-MKT Nov 2019 Actual | 89040101-Big Sandy 1 | 2019-11-24 02:00 | 77.888 | 68.272 | 9.616 | 0 | 59 | 296 | 40 | 296 |  | 40 | 296 | 295 | DISPATCHABLE | N | s277154 | 43802.5535
37892-MKT Nov 2019 Actual | 89040101-Big Sandy 1 | 2019-11-24 03:00 | 78.592 | 68.944 | 9.648 | 0 | 59 | 296 | 40 | 296 |  | 40 | 296 | 295 | DISPATCHABLE | N | s277154 | 43802.5535
37892-MKT Nov 2019 Actual | 89040101-Big Sandy 1 | 2019-11-24 04:00 | 76.416 | 66.736 | 9.68 | 0 | 59 | 295 | 40 | 295 |  | 40 | 295 | 295 | DISPATCHABLE | N | s277154 | 43802.5535
37892-MKT Nov 2019 Actual | 89040101-Big Sandy 1 | 2019-11-24 05:00 | 70.464 | 60.832 | 9.632 | 0 | 59 | 295 | 40 | 295 |  | 40 | 295 | 295 | DISPATCHABLE | N | s277154 | 43802.5535
37892-MKT Nov 2019 Actual | 89040101-Big Sandy 1 | 2019-11-24 06:00 | 78.4 | 68.72 | 9.68 | 0 | 59 | 295 | 40 | 295 |  | 40 | 295 | 295 | DISPATCHABLE | N | s277154 | 43802.5535
37892-MKT Nov 2019 Actual | 89040101-Big Sandy 1 | 2019-11-24 07:00 | 75.584 | 65.936 | 9.648 | 0 | 59 | 295 | 40 | 295 |  | 40 | 295 | 295 | DISPATCHABLE | N | s277154 | 43802.5535
37892-MKT Nov 2019 Actual | 89040101-Big Sandy 1 | 2019-11-24 08:00 | 81.088 | 71.424 | 9.664 | 0 | 59 | 295 | 40 | 295 |  | 40 | 295 | 295 | DISPATCHABLE | N | s277154 | 43802.5535
37892-MKT Nov 2019 Actual | 89040101-Big Sandy 1 | 2019-11-24 09:00 | 76.352 | 66.736 | 9.616 | 0 | 59 | 295 | 40 | 295 |  | 40 | 295 | 295 | DISPATCHABLE | N | s277154 | 43802.5535
37892-MKT Nov 2019 Actual | 89040101-Big Sandy 1 | 2019-11-24 10:00 | 81.792 | 72.144 | 9.648 | 0 | 59 | 295 | 40 | 295 |  | 40 | 295 | 295 | DISPATCHABLE | N | s277154 | 43802.5535
37892-MKT Nov 2019 Actual | 89040101-Big Sandy 1 | 2019-11-24 11:00 | 89.024 | 71.888 | 9.632 | 0 | 59 | 295 | 40 | 295 |  | 40 | 295 | 295 | DISPATCHABLE | N | s277154 | 43802.5535
37892-MKT Nov 2019 Actual | 89040101-Big Sandy 1 | 2019-11-24 12:00 | 116.608 | 106.72 | 9.888 | 0 | 59 | 295 | 40 | 295 |  | 40 | 295 | 295 | DISPATCHABLE | N | s277154 | 43802.5535
37892-MKT Nov 2019 Actual | 89040101-Big Sandy 1 | 2019-11-24 13:00 | 96.128 | 86.512 | 9.616 | 0 | 59 | 295 | 40 | 295 |  | 40 | 295 | 295 | DISPATCHABLE | N | s277154 | 43802.5535
37892-MKT Nov 2019 Actual | 89040101-Big Sandy 1 | 2019-11-24 14:00 | 73.92 | 64.464 | 9.456 | 0 | 59 | 295 | 40 | 295 |  | 40 | 295 | 295 | DISPATCHABLE | N | s277154 | 43802.5535
37892-MKT Nov 2019 Actual | 89040101-Big Sandy 1 | 2019-11-24 15:00 | 75.264 | 65.888 | 9.376 | 0 | 59 | 295 | 40 | 295 |  | 40 | 295 | 295 | DISPATCHABLE | N | s277154 | 43802.5535
37892-MKT Nov 2019 Actual | 89040101-Big Sandy 1 | 2019-11-24 16:00 | 70.912 | 61.6 | 9.312 | 0 | 59 | 295 | 40 | 295 |  | 40 | 295 | 295 | DISPATCHABLE | N | s277154 | 43802.5535
37892-MKT Nov 2019 Actual | 89040101-Big Sandy 1 | 2019-11-24 17:00 | 78.208 | 68.832 | 9.376 | 0 | 59 | 295 | 40 | 295 |  | 40 | 295 | 295 | DISPATCHABLE | N | s277154 | 43802.5535
37892-MKT Nov 2019 Actual | 89040101-Big Sandy 1 | 2019-11-24 18:00 | 95.616 | 86.016 | 9.6 | 0 | 60 | 295 | 40 | 295 |  | 40 | 295 | 295 | DISPATCHABLE | N | s277154 | 43802.5535
37892-MKT Nov 2019 Actual | 89040101-Big Sandy 1 | 2019-11-24 19:00 | 94.72 | 85.056 | 9.664 | 0 | 60 | 295 | 40 | 295 |  | 40 | 295 | 295 | DISPATCHABLE | N | s277154 | 43802.5535
37892-MKT Nov 2019 Actual | 89040101-Big Sandy 1 | 2019-11-24 20:00 | 84.672 | 74.96 | 9.712 | 0 | 60 | 295 | 40 | 295 |  | 40 | 295 | 295 | DISPATCHABLE | N | s277154 | 43802.5535
37892-MKT Nov 2019 Actual | 89040101-Big Sandy 1 | 2019-11-24 21:00 | 89.728 | 79.92 | 9.808 | 0 | 60 | 295 | 40 | 295 |  | 40 | 295 | 295 | DISPATCHABLE | N | s277154 | 43802.5535
37892-MKT Nov 2019 Actual | 89040101-Big Sandy 1 | 2019-11-24 22:00 | 74.368 | 64.624 | 9.744 | 0 | 60 | 295 | 40 | 295 |  | 40 | 295 | 295 | DISPATCHABLE | N | s277154 | 43802.5535
37892-MKT Nov 2019 Actual | 89040101-Big Sandy 1 | 2019-11-24 23:00 | 73.408 | 63.664 | 9.744 | 0 | 60 | 295 | 40 | 295 |  | 40 | 295 | 295 | DISPATCHABLE | N | s277154 | 43802.5535
37892-MKT Nov 2019 Actual | 89040101-Big Sandy 1 | 2019-11-25 | 71.104 | 61.296 | 9.808 | 0 | 59 | 295 | 40 | 295 |  | 40 | 295 | 295 | DISPATCHABLE | N | s277154 | 43802.5535
37892-MKT Nov 2019 Actual | 89040101-Big Sandy 1 | 2019-11-25 01:00 | 69.824 | 60.064 | 9.76 | 0 | 59 | 295 | 40 | 295 |  | 40 | 295 | 295 | DISPATCHABLE | N | s277154 | 43802.5535
37892-MKT Nov 2019 Actual | 89040101-Big Sandy 1 | 2019-11-25 02:00 | 69.952 | 60.16 | 9.792 | 0 | 59 | 295 | 40 | 295 |  | 40 | 295 | 295 | DISPATCHABLE | N | s277154 | 43802.5546
37892-MKT Nov 2019 Actual | 89040101-Big Sandy 1 | 2019-11-25 03:00 | 69.76 | 60.016 | 9.744 | 0 | 59 | 295 | 40 | 295 |  | 40 | 295 | 295 | DISPATCHABLE | N | s277154 | 43802.5546
37892-MKT Nov 2019 Actual | 89040101-Big Sandy 1 | 2019-11-25 04:00 | 70.272 | 60.48 | 9.792 | 0 | 59 | 295 | 40 | 295 |  | 40 | 295 | 295 | DISPATCHABLE | N | s277154 | 43802.5546
37892-MKT Nov 2019 Actual | 89040101-Big Sandy 1 | 2019-11-25 05:00 | 80.512 | 70.64 | 9.872 | 0 | 60 | 295 | 40 | 295 |  | 40 | 295 | 295 | DISPATCHABLE | N | s277154 | 43802.5546
37892-MKT Nov 2019 Actual | 89040101-Big Sandy 1 | 2019-11-25 06:00 | 76.288 | 66.432 | 9.856 | 0 | 60 | 295 | 40 | 295 |  | 40 | 295 | 295 | DISPATCHABLE | N | s277154 | 43802.5546
37892-MKT Nov 2019 Actual | 89040101-Big Sandy 1 | 2019-11-25 07:00 | 143.808 | 133.456 | 10.352 | 0 | 60 | 295 | 40 | 295 |  | 40 | 295 | 295 | DISPATCHABLE | N | s277154 | 43802.5546
37892-MKT Nov 2019 Actual | 89040101-Big Sandy 1 | 2019-11-25 08:00 | 253.504 | 242.352 | 11.152 | 0 | 60 | 295 | 40 | 295 |  | 40 | 295 | 295 | DISPATCHABLE | N | s277154 | 43802.5546
37892-MKT Nov 2019 Actual | 89040101-Big Sandy 1 | 2019-11-25 09:00 | 254.016 | 242.864 | 11.152 | 0 | 60 | 295 | 40 | 295 |  | 40 | 295 | 295 | DISPATCHABLE | N | s277154 | 43802.5546
37892-MKT Nov 2019 Actual | 89040101-Big Sandy 1 | 2019-11-25 10:00 | 209.792 | 199.168 | 10.624 | 0 | 60 | 295 | 40 | 295 |  | 40 | 295 | 295 | DISPATCHABLE | N | s277154 | 43802.5546
37892-MKT Nov 2019 Actual | 89040101-Big Sandy 1 | 2019-11-25 11:00 | 197.504 | 187.136 | 10.368 | 0 | 60 | 295 | 40 | 295 |  | 40 | 295 | 295 | DISPATCHABLE | N | s277154 | 43802.5546
37892-MKT Nov 2019 Actual | 89040101-Big Sandy 1 | 2019-11-25 12:00 | 183.232 | 173.008 | 10.224 | 0 | 60 | 295 | 40 | 295 |  | 40 | 295 | 295 | DISPATCHABLE | N | s277154 | 43802.5546
37892-MKT Nov 2019 Actual | 89040101-Big Sandy 1 | 2019-11-25 13:00 | 167.68 | 157.68 | 10 | 0 | 60 | 295 | 40 | 295 |  | 40 | 295 | 295 | DISPATCHABLE | N | s277154 | 43802.5546
37892-MKT Nov 2019 Actual | 89040101-Big Sandy 1 | 2019-11-25 14:00 | 125.568 | 117.776 | 7.792 | 0 | 60 | 295 | 40 | 295 |  | 40 | 295 | 295 | DISPATCHABLE | N | s277154 | 43802.5546
37892-MKT Nov 2019 Actual | 89040101-Big Sandy 1 | 2019-11-25 15:00 | 100.992 | 91.824 | 9.168 | 0 | 60 | 295 | 40 | 295 |  | 40 | 295 | 295 | DISPATCHABLE | N | s277154 | 43802.5546
37892-MKT Nov 2019 Actual | 89040101-Big Sandy 1 | 2019-11-25 16:00 | 84.16 | 74.768 | 9.392 | 0 | 60 | 295 | 40 | 295 |  | 40 | 295 | 295 | DISPATCHABLE | N | s277154 | 43802.5546
37892-MKT Nov 2019 Actual | 89040101-Big Sandy 1 | 2019-11-25 17:00 | 77.824 | 68.48 | 9.344 | 0 | 60 | 295 | 40 | 295 |  | 40 | 295 | 295 | DISPATCHABLE | N | s277154 | 43802.5546
37892-MKT Nov 2019 Actual | 89040101-Big Sandy 1 | 2019-11-25 18:00 | 75.84 | 66.448 | 9.392 | 0 | 60 | 295 | 40 | 295 |  | 40 | 295 | 295 | DISPATCHABLE | N | s277154 | 43802.5546
37892-MKT Nov 2019 Actual | 89040101-Big Sandy 1 | 2019-11-25 19:00 | 90.88 | 81.264 | 9.616 | 0 | 60 | 295 | 40 | 295 |  | 40 | 295 | 295 | DISPATCHABLE | N | s277154 | 43802.5546
37892-MKT Nov 2019 Actual | 89040101-Big Sandy 1 | 2019-11-25 20:00 | 107.584 | 97.792 | 9.792 | 0 | 60 | 295 | 40 | 295 |  | 40 | 295 | 295 | DISPATCHABLE | N | s277154 | 43802.5546
37892-MKT Nov 2019 Actual | 89040101-Big Sandy 1 | 2019-11-25 21:00 | 91.456 | 81.76 | 9.696 | 0 | 60 | 295 | 40 | 295 |  | 40 | 295 | 295 | DISPATCHABLE | N | s277154 | 43802.5546
37892-MKT Nov 2019 Actual | 89040101-Big Sandy 1 | 2019-11-25 22:00 | 77.696 | 68.032 | 9.664 | 0 | 60 | 295 | 40 | 295 |  | 40 | 295 | 295 | DISPATCHABLE | N | s277154 | 43802.5546
37892-MKT Nov 2019 Actual | 89040101-Big Sandy 1 | 2019-11-25 23:00 | 76.416 | 66.784 | 9.632 | 0 | 60 | 295 | 40 | 295 |  | 40 | 295 | 295 | DISPATCHABLE | N | s277154 | 43802.5546
37892-MKT Nov 2019 Actual | 89040101-Big Sandy 1 | 2019-11-26 | 73.088 | 63.424 | 9.664 | 0 | 60 | 295 | 40 | 295 |  | 40 | 295 | 295 | DISPATCHABLE | N | s277154 | 43802.5546
37892-MKT Nov 2019 Actual | 89040101-Big Sandy 1 | 2019-11-26 01:00 | 69.76 | 60.144 | 9.616 | 0 | 59 | 295 | 40 | 295 |  | 40 | 295 | 295 | DISPATCHABLE | N | s277154 | 43802.5546
37892-MKT Nov 2019 Actual | 89040101-Big Sandy 1 | 2019-11-26 02:00 | 70.272 | 60.592 | 9.68 | 0 | 59 | 295 | 40 | 295 |  | 40 | 295 | 295 | DISPATCHABLE | N | s277154 | 43802.5546
37892-MKT Nov 2019 Actual | 89040101-Big Sandy 1 | 2019-11-26 03:00 | 71.616 | 61.856 | 9.76 | 0 | 59 | 295 | 40 | 295 |  | 40 | 295 | 295 | DISPATCHABLE | N | s277154 | 43802.5546
37892-MKT Nov 2019 Actual | 89040101-Big Sandy 1 | 2019-11-26 04:00 | 77.376 | 67.536 | 9.84 | 0 | 59 | 295 | 40 | 295 |  | 40 | 295 | 295 | DISPATCHABLE | N | s277154 | 43802.5546
37892-MKT Nov 2019 Actual | 89040101-Big Sandy 1 | 2019-11-26 05:00 | 73.408 | 63.568 | 9.84 | 0 | 59 | 295 | 40 | 295 |  | 40 | 295 | 295 | DISPATCHABLE | N | s277154 | 43802.5546
37892-MKT Nov 2019 Actual | 89040101-Big Sandy 1 | 2019-11-26 06:00 | 116.16 | 105.968 | 10.192 | 0 | 59 | 295 | 40 | 295 |  | 40 | 295 | 295 | DISPATCHABLE | N | s277154 | 43802.5546
37892-MKT Nov 2019 Actual | 89040101-Big Sandy 1 | 2019-11-26 07:00 | 230.656 | 219.616 | 11.04 | 0 | 59 | 295 | 40 | 295 |  | 40 | 295 | 295 | DISPATCHABLE | N | s277154 | 43802.5546
37892-MKT Nov 2019 Actual | 89040101-Big Sandy 1 | 2019-11-26 08:00 | 305.536 | 293.744 | 11.792 | 0 | 59 | 296 | 40 | 296 |  | 40 | 296 | 295 | DISPATCHABLE | N | s277154 | 43802.5546
37892-MKT Nov 2019 Actual | 89040101-Big Sandy 1 | 2019-11-26 09:00 | 307.072 | 295.312 | 11.76 | 0 | 59 | 296 | 40 | 296 |  | 40 | 296 | 295 | DISPATCHABLE | N | s277154 | 43802.5546
37892-MKT Nov 2019 Actual | 89040101-Big Sandy 1 | 2019-11-26 10:00 | 282.624 | 271.344 | 11.28 | 0 | 59 | 296 | 40 | 296 |  | 40 | 296 | 295 | DISPATCHABLE | N | s277154 | 43802.5546
37892-MKT Nov 2019 Actual | 89040101-Big Sandy 1 | 2019-11-26 11:00 | 232.192 | 221.52 | 10.672 | 0 | 60 | 296 | 40 | 296 |  | 40 | 296 | 295 | DISPATCHABLE | N | s277154 | 43802.5546
37892-MKT Nov 2019 Actual | 89040101-Big Sandy 1 | 2019-11-26 12:00 | 190.592 | 180.336 | 10.256 | 0 | 60 | 296 | 40 | 296 |  | 40 | 296 | 295 | DISPATCHABLE | N | s277154 | 43802.5546
37892-MKT Nov 2019 Actual | 89040101-Big Sandy 1 | 2019-11-26 13:00 | 155.328 | 145.392 | 9.936 | 0 | 60 | 296 | 40 | 296 |  | 40 | 296 | 295 | DISPATCHABLE | N | s277154 | 43802.5546
37892-MKT Nov 2019 Actual | 89040101-Big Sandy 1 | 2019-11-26 14:00 | 138.048 | 128.288 | 9.76 | 0 | 60 | 296 | 40 | 296 |  | 40 | 296 | 295 | DISPATCHABLE | N | s277154 | 43802.5546
37892-MKT Nov 2019 Actual | 89040101-Big Sandy 1 | 2019-11-26 15:00 | 113.92 | 104.384 | 9.536 | 0 | 60 | 296 | 40 | 296 |  | 40 | 296 | 295 | DISPATCHABLE | N | s277154 | 43802.5546
37892-MKT Nov 2019 Actual | 89040101-Big Sandy 1 | 2019-11-26 16:00 | 79.296 | 70.016 | 9.28 | 0 | 60 | 296 | 40 | 296 |  | 40 | 296 | 295 | DISPATCHABLE | N | s277154 | 43802.5546
37892-MKT Nov 2019 Actual | 89040101-Big Sandy 1 | 2019-11-26 17:00 | 75.712 | 66.432 | 9.28 | 0 | 59 | 296 | 40 | 296 |  | 40 | 296 | 295 | DISPATCHABLE | N | s277154 | 43802.5546
37892-MKT Nov 2019 Actual | 89040101-Big Sandy 1 | 2019-11-26 18:00 | 148.416 | 138.592 | 9.824 | 0 | 59 | 295 | 40 | 295 |  | 40 | 295 | 295 | DISPATCHABLE | N | s277154 | 43802.5546
37892-MKT Nov 2019 Actual | 89040101-Big Sandy 1 | 2019-11-26 19:00 | 184.064 | 173.984 | 10.08 | 0 | 59 | 295 | 40 | 295 |  | 40 | 295 | 295 | DISPATCHABLE | N | s277154 | 43802.5546
37892-MKT Nov 2019 Actual | 89040101-Big Sandy 1 | 2019-11-26 20:00 | 152.896 | 142.992 | 9.904 | 0 | 59 | 295 | 40 | 295 |  | 40 | 295 | 295 | DISPATCHABLE | N | s277154 | 43802.5546
37892-MKT Nov 2019 Actual | 89040101-Big Sandy 1 | 2019-11-26 21:00 | 132.224 | 122.448 | 9.776 | 0 | 59 | 295 | 40 | 295 |  | 40 | 295 | 295 | DISPATCHABLE | N | s277154 | 43802.5546
37892-MKT Nov 2019 Actual | 89040101-Big Sandy 1 | 2019-11-26 22:00 | 115.648 | 105.984 | 9.664 | 0 | 59 | 295 | 40 | 295 |  | 40 | 295 | 295 | DISPATCHABLE | N | s277154 | 43802.5546
37892-MKT Nov 2019 Actual | 89040101-Big Sandy 1 | 2019-11-26 23:00 | 84.352 | 74.88 | 9.472 | 0 | 59 | 295 | 40 | 295 |  | 40 | 295 | 295 | DISPATCHABLE | N | s277154 | 43802.5546
37892-MKT Nov 2019 Actual | 89040101-Big Sandy 1 | 2019-11-27 | 69.248 | 59.936 | 9.312 | 0 | 59 | 295 | 40 | 295 |  | 40 | 295 | 295 | DISPATCHABLE | N | s277154 | 43802.5546
37892-MKT Nov 2019 Actual | 89040101-Big Sandy 1 | 2019-11-27 01:00 | 60.672 | 52.352 | 8.32 | 0 | 52 | 270 | 39 | 270 |  | 39 | 270 | 295 | DISPATCHABLE | N | s277154 | 43802.5546
37892-MKT Nov 2019 Actual | 89040101-Big Sandy 1 | 2019-11-27 02:00 | 5.888 | 4.688 | 6.784 | 5.584 | 4 | 5 | 4 | 5 |  | 4 | 5 | 295 | FIXED | N | s277154 | 43802.5546
37892-MKT Nov 2019 Actual | 89040101-Big Sandy 1 | 2019-11-27 03:00 | 0 | 0 | 5.936 | 5.936 | 0 | 0 | 0 | 0 |  | 0 | 0 | 295 | OFFLINE | N | s277154 | 43802.5546
37892-MKT Nov 2019 Actual | 89040101-Big Sandy 1 | 2019-11-27 04:00 | 0 | 0 | 5.936 | 5.936 | 0 | 0 | 0 | 0 |  | 0 | 0 | 295 | OFFLINE | N | s277154 | 43802.5546
37892-MKT Nov 2019 Actual | 89040101-Big Sandy 1 | 2019-11-27 05:00 | 0 | 0 | 5.952 | 5.952 | 0 | 0 | 0 | 0 |  | 0 | 0 | 295 | OFFLINE | N | s277154 | 43802.5546
37892-MKT Nov 2019 Actual | 89040101-Big Sandy 1 | 2019-11-27 06:00 | 0 | 0 | 6 | 6 | 0 | 0 | 0 | 0 |  | 0 | 0 | 295 | OFFLINE | N | s277154 | 43802.5546
37892-MKT Nov 2019 Actual | 89040101-Big Sandy 1 | 2019-11-27 07:00 | 0 | 0 | 5.888 | 5.888 | 0 | 0 | 0 | 0 |  | 0 | 0 | 295 | OFFLINE | N | s277154 | 43802.5546
37892-MKT Nov 2019 Actual | 89040101-Big Sandy 1 | 2019-11-27 08:00 | 0 | 0 | 5.84 | 5.84 | 0 | 0 | 0 | 0 |  | 0 | 0 | 295 | OFFLINE | N | s277154 | 43802.5546
37892-MKT Nov 2019 Actual | 89040101-Big Sandy 1 | 2019-11-27 09:00 | 0 | 0 | 5.776 | 5.776 | 0 | 0 | 0 | 0 |  | 0 | 0 | 295 | OFFLINE | N | s277154 | 43802.5546
37892-MKT Nov 2019 Actual | 89040101-Big Sandy 1 | 2019-11-27 10:00 | 0 | 0 | 5.568 | 5.568 | 0 | 0 | 0 | 0 |  | 0 | 0 | 295 | OFFLINE | N | s277154 | 43802.5546
37892-MKT Nov 2019 Actual | 89040101-Big Sandy 1 | 2019-11-27 11:00 | 0 | 0 | 5.52 | 5.52 | 0 | 0 | 0 | 0 |  | 0 | 0 | 295 | OFFLINE | N | s277154 | 43802.5546
37892-MKT Nov 2019 Actual | 89040101-Big Sandy 1 | 2019-11-27 12:00 | 0 | 0 | 5.456 | 5.456 | 0 | 0 | 0 | 0 |  | 0 | 0 | 295 | OFFLINE | N | s277154 | 43802.5546
37892-MKT Nov 2019 Actual | 89040101-Big Sandy 1 | 2019-11-27 13:00 | 0 | 0 | 5.44 | 5.44 | 0 | 0 | 0 | 0 |  | 0 | 0 | 295 | OFFLINE | N | s277154 | 43802.5546
37892-MKT Nov 2019 Actual | 89040101-Big Sandy 1 | 2019-11-27 14:00 | 0 | 0 | 5.408 | 5.408 | 0 | 0 | 0 | 0 |  | 0 | 0 | 295 | OFFLINE | N | s277154 | 43802.5546
37892-MKT Nov 2019 Actual | 89040101-Big Sandy 1 | 2019-11-27 15:00 | 0 | 0 | 5.456 | 5.456 | 0 | 0 | 0 | 0 |  | 0 | 0 | 295 | OFFLINE | N | s277154 | 43802.5546
37892-MKT Nov 2019 Actual | 89040101-Big Sandy 1 | 2019-11-27 16:00 | 0 | 0 | 5.52 | 5.52 | 0 | 0 | 0 | 0 |  | 0 | 0 | 295 | OFFLINE | N | s277154 | 43802.5546
37892-MKT Nov 2019 Actual | 89040101-Big Sandy 1 | 2019-11-27 17:00 | 0 | 0 | 5.52 | 5.52 | 0 | 0 | 0 | 0 |  | 0 | 0 | 295 | OFFLINE | N | s277154 | 43802.5546
37892-MKT Nov 2019 Actual | 89040101-Big Sandy 1 | 2019-11-27 18:00 | 0 | 0 | 5.6 | 5.6 | 0 | 0 | 0 | 0 |  | 0 | 0 | 295 | OFFLINE | N | s277154 | 43802.5546
37892-MKT Nov 2019 Actual | 89040101-Big Sandy 1 | 2019-11-27 19:00 | 0 | 0 | 5.616 | 5.616 | 0 | 0 | 0 | 0 |  | 0 | 0 | 295 | OFFLINE | N | s277154 | 43802.5546
37892-MKT Nov 2019 Actual | 89040101-Big Sandy 1 | 2019-11-27 20:00 | 0 | 0 | 5.712 | 5.712 | 0 | 0 | 0 | 0 |  | 0 | 0 | 295 | OFFLINE | N | s277154 | 43802.5546
37892-MKT Nov 2019 Actual | 89040101-Big Sandy 1 | 2019-11-27 21:00 | 0 | 0 | 5.744 | 5.744 | 0 | 0 | 0 | 0 |  | 0 | 0 | 295 | OFFLINE | N | s277154 | 43802.5546
37892-MKT Nov 2019 Actual | 89040101-Big Sandy 1 | 2019-11-27 22:00 | 0 | 0 | 5.792 | 5.792 | 0 | 0 | 0 | 0 |  | 0 | 0 | 295 | OFFLINE | N | s277154 | 43802.5546
37892-MKT Nov 2019 Actual | 89040101-Big Sandy 1 | 2019-11-27 23:00 | 0 | 0 | 5.824 | 5.824 | 0 | 0 | 0 | 0 |  | 0 | 0 | 295 | OFFLINE | N | s277154 | 43802.5546
37892-MKT Nov 2019 Actual | 89040101-Big Sandy 1 | 2019-11-28 | 0 | 0 | 5.856 | 5.856 | 0 | 0 | 0 | 0 |  | 0 | 0 | 295 | OFFLINE | N | s277154 | 43802.5546
37892-MKT Nov 2019 Actual | 89040101-Big Sandy 1 | 2019-11-28 01:00 | 0 | 0 | 5.824 | 5.824 | 0 | 0 | 0 | 0 |  | 0 | 0 | 295 | OFFLINE | N | s277154 | 43802.5546
37892-MKT Nov 2019 Actual | 89040101-Big Sandy 1 | 2019-11-28 02:00 | 0 | 0 | 5.696 | 5.696 | 0 | 0 | 0 | 0 |  | 0 | 0 | 295 | OFFLINE | N | s277154 | 43802.5546
37892-MKT Nov 2019 Actual | 89040101-Big Sandy 1 | 2019-11-28 03:00 | 0 | 0 | 5.744 | 5.744 | 0 | 0 | 0 | 0 |  | 0 | 0 | 295 | OFFLINE | N | s277154 | 43802.5546
37892-MKT Nov 2019 Actual | 89040101-Big Sandy 1 | 2019-11-28 04:00 | 0 | 0 | 5.792 | 5.792 | 0 | 0 | 0 | 0 |  | 0 | 0 | 295 | OFFLINE | N | s277154 | 43802.5546
37892-MKT Nov 2019 Actual | 89040101-Big Sandy 1 | 2019-11-28 05:00 | 0 | 0 | 5.808 | 5.808 | 0 | 0 | 0 | 0 |  | 0 | 0 | 295 | OFFLINE | N | s277154 | 43802.5546
37892-MKT Nov 2019 Actual | 89040101-Big Sandy 1 | 2019-11-28 06:00 | 0 | 0 | 5.824 | 5.824 | 0 | 0 | 0 | 0 |  | 0 | 0 | 295 | OFFLINE | N | s277154 | 43802.5546
37892-MKT Nov 2019 Actual | 89040101-Big Sandy 1 | 2019-11-28 07:00 | 0 | 0 | 5.808 | 5.808 | 0 | 0 | 0 | 0 |  | 0 | 0 | 295 | OFFLINE | N | s277154 | 43802.5546
37892-MKT Nov 2019 Actual | 89040101-Big Sandy 1 | 2019-11-28 08:00 | 0 | 0 | 5.824 | 5.824 | 0 | 0 | 0 | 0 |  | 0 | 0 | 295 | OFFLINE | N | s277154 | 43802.5546
37892-MKT Nov 2019 Actual | 89040101-Big Sandy 1 | 2019-11-28 09:00 | 0 | 0 | 5.792 | 5.792 | 0 | 0 | 0 | 0 |  | 0 | 0 | 295 | OFFLINE | N | s277154 | 43802.5546
37892-MKT Nov 2019 Actual | 89040101-Big Sandy 1 | 2019-11-28 10:00 | 0 | 0 | 5.792 | 5.792 | 0 | 0 | 0 | 0 |  | 0 | 0 | 295 | OFFLINE | N | s277154 | 43802.5546
37892-MKT Nov 2019 Actual | 89040101-Big Sandy 1 | 2019-11-28 11:00 | 0 | 0 | 5.824 | 5.824 | 0 | 0 | 0 | 0 |  | 0 | 0 | 295 | OFFLINE | N | s277154 | 43802.5546
37892-MKT Nov 2019 Actual | 89040101-Big Sandy 1 | 2019-11-28 12:00 | 0 | 0 | 5.84 | 5.84 | 0 | 0 | 0 | 0 |  | 0 | 0 | 295 | OFFLINE | N | s277154 | 43802.5546
37892-MKT Nov 2019 Actual | 89040101-Big Sandy 1 | 2019-11-28 13:00 | 0 | 0 | 5.824 | 5.824 | 0 | 0 | 0 | 0 |  | 0 | 0 | 295 | OFFLINE | N | s277154 | 43802.5546
37892-MKT Nov 2019 Actual | 89040101-Big Sandy 1 | 2019-11-28 14:00 | 0 | 0 | 5.808 | 5.808 | 0 | 0 | 0 | 0 |  | 0 | 0 | 295 | OFFLINE | N | s277154 | 43802.5546
37892-MKT Nov 2019 Actual | 89040101-Big Sandy 1 | 2019-11-28 15:00 | 0 | 0 | 5.76 | 5.76 | 0 | 0 | 0 | 0 |  | 0 | 0 | 295 | OFFLINE | N | s277154 | 43802.5546
37892-MKT Nov 2019 Actual | 89040101-Big Sandy 1 | 2019-11-28 16:00 | 0 | 0 | 5.776 | 5.776 | 0 | 0 | 0 | 0 |  | 0 | 0 | 295 | OFFLINE | N | s277154 | 43802.5546
37892-MKT Nov 2019 Actual | 89040101-Big Sandy 1 | 2019-11-28 17:00 | 0 | 0 | 5.744 | 5.744 | 0 | 0 | 0 | 0 |  | 0 | 0 | 295 | OFFLINE | N | s277154 | 43802.5546
37892-MKT Nov 2019 Actual | 89040101-Big Sandy 1 | 2019-11-28 18:00 | 0 | 0 | 5.744 | 5.744 | 0 | 0 | 0 | 0 |  | 0 | 0 | 295 | OFFLINE | N | s277154 | 43802.5546
37892-MKT Nov 2019 Actual | 89040101-Big Sandy 1 | 2019-11-28 19:00 | 0 | 0 | 5.776 | 5.776 | 0 | 0 | 0 | 0 |  | 0 | 0 | 295 | OFFLINE | N | s277154 | 43802.5546
37892-MKT Nov 2019 Actual | 89040101-Big Sandy 1 | 2019-11-28 20:00 | 0 | 0 | 5.808 | 5.808 | 0 | 0 | 0 | 0 |  | 0 | 0 | 295 | OFFLINE | N | s277154 | 43802.5546
37892-MKT Nov 2019 Actual | 89040101-Big Sandy 1 | 2019-11-28 21:00 | 0 | 0 | 5.808 | 5.808 | 0 | 0 | 0 | 0 |  | 0 | 0 | 295 | OFFLINE | N | s277154 | 43802.5546
37892-MKT Nov 2019 Actual | 89040101-Big Sandy 1 | 2019-11-28 22:00 | 0 | 0 | 5.84 | 5.84 | 0 | 0 | 0 | 0 |  | 0 | 0 | 295 | OFFLINE | N | s277154 | 43802.5546
37892-MKT Nov 2019 Actual | 89040101-Big Sandy 1 | 2019-11-28 23:00 | 0 | 0 | 5.84 | 5.84 | 0 | 0 | 0 | 0 |  | 0 | 0 | 295 | OFFLINE | N | s277154 | 43802.5546
37892-MKT Nov 2019 Actual | 89040101-Big Sandy 1 | 2019-11-29 | 0 | 0 | 5.84 | 5.84 | 0 | 0 | 0 | 0 |  | 0 | 0 | 295 | OFFLINE | N | s277154 | 43802.5546
37892-MKT Nov 2019 Actual | 89040101-Big Sandy 1 | 2019-11-29 01:00 | 0 | 0 | 5.856 | 5.856 | 0 | 0 | 0 | 0 |  | 0 | 0 | 295 | OFFLINE | N | s277154 | 43802.5546
37892-MKT Nov 2019 Actual | 89040101-Big Sandy 1 | 2019-11-29 02:00 | 0 | 0 | 5.888 | 5.888 | 0 | 0 | 0 | 0 |  | 0 | 0 | 295 | OFFLINE | N | s277154 | 43802.5546
37892-MKT Nov 2019 Actual | 89040101-Big Sandy 1 | 2019-11-29 03:00 | 0 | 0 | 5.888 | 5.888 | 0 | 0 | 0 | 0 |  | 0 | 0 | 295 | OFFLINE | N | s277154 | 43802.5546
37892-MKT Nov 2019 Actual | 89040101-Big Sandy 1 | 2019-11-29 04:00 | 0 | 0 | 5.92 | 5.92 | 0 | 0 | 0 | 0 |  | 0 | 0 | 295 | OFFLINE | N | s277154 | 43802.5546
37892-MKT Nov 2019 Actual | 89040101-Big Sandy 1 | 2019-11-29 05:00 | 0 | 0 | 5.936 | 5.936 | 0 | 0 | 0 | 0 |  | 0 | 0 | 295 | OFFLINE | N | s277154 | 43802.5546
37892-MKT Nov 2019 Actual | 89040101-Big Sandy 1 | 2019-11-29 06:00 | 0 | 0 | 5.888 | 5.888 | 0 | 0 | 0 | 0 |  | 0 | 0 | 295 | OFFLINE | N | s277154 | 43802.5546
37892-MKT Nov 2019 Actual | 89040101-Big Sandy 1 | 2019-11-29 07:00 | 0 | 0 | 5.888 | 5.888 | 0 | 0 | 0 | 0 |  | 0 | 0 | 295 | OFFLINE | N | s277154 | 43802.5546
37892-MKT Nov 2019 Actual | 89040101-Big Sandy 1 | 2019-11-29 08:00 | 0 | 0 | 5.856 | 5.856 | 0 | 0 | 0 | 0 |  | 0 | 0 | 295 | OFFLINE | N | s277154 | 43802.5546
37892-MKT Nov 2019 Actual | 89040101-Big Sandy 1 | 2019-11-29 09:00 | 0 | 0 | 5.808 | 5.808 | 0 | 0 | 0 | 0 |  | 0 | 0 | 295 | OFFLINE | N | s277154 | 43802.5546
37892-MKT Nov 2019 Actual | 89040101-Big Sandy 1 | 2019-11-29 10:00 | 0 | 0 | 5.792 | 5.792 | 0 | 0 | 0 | 0 |  | 0 | 0 | 295 | OFFLINE | N | s277154 | 43802.5546
37892-MKT Nov 2019 Actual | 89040101-Big Sandy 1 | 2019-11-29 11:00 | 0 | 0 | 5.776 | 5.776 | 0 | 0 | 0 | 0 |  | 0 | 0 | 295 | OFFLINE | N | s277154 | 43802.5546
37892-MKT Nov 2019 Actual | 89040101-Big Sandy 1 | 2019-11-29 12:00 | 0 | 0 | 5.776 | 5.776 | 0 | 0 | 0 | 0 |  | 0 | 0 | 295 | OFFLINE | N | s277154 | 43802.5546
37892-MKT Nov 2019 Actual | 89040101-Big Sandy 1 | 2019-11-29 13:00 | 0 | 0 | 5.76 | 5.76 | 0 | 0 | 0 | 0 |  | 0 | 0 | 295 | OFFLINE | N | s277154 | 43802.5546
37892-MKT Nov 2019 Actual | 89040101-Big Sandy 1 | 2019-11-29 14:00 | 0 | 0 | 5.728 | 5.728 | 0 | 0 | 0 | 0 |  | 0 | 0 | 295 | OFFLINE | N | s277154 | 43802.5546
37892-MKT Nov 2019 Actual | 89040101-Big Sandy 1 | 2019-11-29 15:00 | 0 | 0 | 5.712 | 5.712 | 0 | 0 | 0 | 0 |  | 0 | 0 | 295 | OFFLINE | N | s277154 | 43802.5546
37892-MKT Nov 2019 Actual | 89040101-Big Sandy 1 | 2019-11-29 16:00 | 0 | 0 | 5.696 | 5.696 | 0 | 0 | 0 | 0 |  | 0 | 0 | 295 | OFFLINE | N | s277154 | 43802.5546
37892-MKT Nov 2019 Actual | 89040101-Big Sandy 1 | 2019-11-29 17:00 | 0 | 0 | 5.68 | 5.68 | 0 | 0 | 0 | 0 |  | 0 | 0 | 295 | OFFLINE | N | s277154 | 43802.5546
37892-MKT Nov 2019 Actual | 89040101-Big Sandy 1 | 2019-11-29 18:00 | 0 | 0 | 5.712 | 5.712 | 0 | 0 | 0 | 0 |  | 0 | 0 | 295 | OFFLINE | N | s277154 | 43802.5546
37892-MKT Nov 2019 Actual | 89040101-Big Sandy 1 | 2019-11-29 19:00 | 0 | 0 | 5.712 | 5.712 | 0 | 0 | 0 | 0 |  | 0 | 0 | 295 | OFFLINE | N | s277154 | 43802.5546
37892-MKT Nov 2019 Actual | 89040101-Big Sandy 1 | 2019-11-29 20:00 | 0 | 0 | 5.76 | 5.76 | 0 | 0 | 0 | 0 |  | 0 | 0 | 295 | OFFLINE | N | s277154 | 43802.5546
37892-MKT Nov 2019 Actual | 89040101-Big Sandy 1 | 2019-11-29 21:00 | 0 | 0 | 5.744 | 5.744 | 0 | 0 | 0 | 0 |  | 0 | 0 | 295 | OFFLINE | N | s277154 | 43802.5546
37892-MKT Nov 2019 Actual | 89040101-Big Sandy 1 | 2019-11-29 22:00 | 0 | 0 | 5.808 | 5.808 | 0 | 0 | 0 | 0 |  | 0 | 0 | 295 | OFFLINE | N | s277154 | 43802.5546
37892-MKT Nov 2019 Actual | 89040101-Big Sandy 1 | 2019-11-29 23:00 | 0 | 0 | 5.776 | 5.776 | 0 | 0 | 0 | 0 |  | 0 | 0 | 295 | OFFLINE | N | s277154 | 43802.5546
37892-MKT Nov 2019 Actual | 89040101-Big Sandy 1 | 2019-11-30 | 0 | 0 | 5.744 | 5.744 | 0 | 0 | 0 | 0 |  | 0 | 0 | 295 | OFFLINE | N | s277154 | 43802.5546
37892-MKT Nov 2019 Actual | 89040101-Big Sandy 1 | 2019-11-30 01:00 | 0 | 0 | 5.728 | 5.728 | 0 | 0 | 0 | 0 |  | 0 | 0 | 295 | OFFLINE | N | s277154 | 43802.5546
37892-MKT Nov 2019 Actual | 89040101-Big Sandy 1 | 2019-11-30 02:00 | 0 | 0 | 5.76 | 5.76 | 0 | 0 | 0 | 0 |  | 0 | 0 | 295 | OFFLINE | N | s277154 | 43802.5546
37892-MKT Nov 2019 Actual | 89040101-Big Sandy 1 | 2019-11-30 03:00 | 0 | 0 | 5.744 | 5.744 | 0 | 0 | 0 | 0 |  | 0 | 0 | 295 | OFFLINE | N | s277154 | 43802.5546
37892-MKT Nov 2019 Actual | 89040101-Big Sandy 1 | 2019-11-30 04:00 | 0 | 0 | 5.776 | 5.776 | 0 | 0 | 0 | 0 |  | 0 | 0 | 295 | OFFLINE | N | s277154 | 43802.5546
37892-MKT Nov 2019 Actual | 89040101-Big Sandy 1 | 2019-11-30 05:00 | 0 | 0 | 5.792 | 5.792 | 0 | 0 | 0 | 0 |  | 0 | 0 | 295 | OFFLINE | N | s277154 | 43802.5546
37892-MKT Nov 2019 Actual | 89040101-Big Sandy 1 | 2019-11-30 06:00 | 0 | 0 | 5.808 | 5.808 | 0 | 0 | 0 | 0 |  | 0 | 0 | 295 | OFFLINE | N | s277154 | 43802.5546
37892-MKT Nov 2019 Actual | 89040101-Big Sandy 1 | 2019-11-30 07:00 | 0 | 0 | 5.856 | 5.856 | 0 | 0 | 0 | 0 |  | 0 | 0 | 295 | OFFLINE | N | s277154 | 43802.5546
37892-MKT Nov 2019 Actual | 89040101-Big Sandy 1 | 2019-11-30 08:00 | 0 | 0 | 5.84 | 5.84 | 0 | 0 | 0 | 0 |  | 0 | 0 | 295 | OFFLINE | N | s277154 | 43802.5546
37892-MKT Nov 2019 Actual | 89040101-Big Sandy 1 | 2019-11-30 09:00 | 0 | 0 | 5.808 | 5.808 | 0 | 0 | 0 | 0 |  | 0 | 0 | 295 | OFFLINE | N | s277154 | 43802.5546
37892-MKT Nov 2019 Actual | 89040101-Big Sandy 1 | 2019-11-30 10:00 | 0 | 0 | 5.808 | 5.808 | 0 | 0 | 0 | 0 |  | 0 | 0 | 295 | OFFLINE | N | s277154 | 43802.5546
37892-MKT Nov 2019 Actual | 89040101-Big Sandy 1 | 2019-11-30 11:00 | 0 | 0 | 5.744 | 5.744 | 0 | 0 | 0 | 0 |  | 0 | 0 | 295 | OFFLINE | N | s277154 | 43802.5546
37892-MKT Nov 2019 Actual | 89040101-Big Sandy 1 | 2019-11-30 12:00 | 0 | 0 | 5.776 | 5.776 | 0 | 0 | 0 | 0 |  | 0 | 0 | 295 | OFFLINE | N | s277154 | 43802.5546
37892-MKT Nov 2019 Actual | 89040101-Big Sandy 1 | 2019-11-30 13:00 | 0 | 0 | 5.76 | 5.76 | 0 | 0 | 0 | 0 |  | 0 | 0 | 295 | OFFLINE | N | s277154 | 43802.5546
37892-MKT Nov 2019 Actual | 89040101-Big Sandy 1 | 2019-11-30 14:00 | 0 | 0 | 5.776 | 5.776 | 0 | 0 | 0 | 0 |  | 0 | 0 | 295 | OFFLINE | N | s277154 | 43802.5546
37892-MKT Nov 2019 Actual | 89040101-Big Sandy 1 | 2019-11-30 15:00 | 0 | 0 | 5.728 | 5.728 | 0 | 0 | 0 | 0 |  | 0 | 0 | 295 | OFFLINE | N | s277154 | 43802.5546
37892-MKT Nov 2019 Actual | 89040101-Big Sandy 1 | 2019-11-30 16:00 | 0 | 0 | 5.76 | 5.76 | 0 | 0 | 0 | 0 |  | 0 | 0 | 295 | OFFLINE | N | s277154 | 43802.5546
37892-MKT Nov 2019 Actual | 89040101-Big Sandy 1 | 2019-11-30 17:00 | 0 | 0 | 5.712 | 5.712 | 0 | 0 | 0 | 0 |  | 0 | 0 | 295 | OFFLINE | N | s277154 | 43802.5546
37892-MKT Nov 2019 Actual | 89040101-Big Sandy 1 | 2019-11-30 18:00 | 0 | 0 | 5.664 | 5.664 | 0 | 0 | 0 | 0 |  | 0 | 0 | 295 | OFFLINE | N | s277154 | 43802.5546
37892-MKT Nov 2019 Actual | 89040101-Big Sandy 1 | 2019-11-30 19:00 | 0 | 0 | 5.664 | 5.664 | 0 | 0 | 0 | 0 |  | 0 | 0 | 295 | OFFLINE | N | s277154 | 43802.5546
37892-MKT Nov 2019 Actual | 89040101-Big Sandy 1 | 2019-11-30 20:00 | 0 | 0 | 5.68 | 5.68 | 0 | 0 | 0 | 0 |  | 0 | 0 | 295 | OFFLINE | N | s277154 | 43802.5546
37892-MKT Nov 2019 Actual | 89040101-Big Sandy 1 | 2019-11-30 21:00 | 0 | 0 | 5.68 | 5.68 | 0 | 0 | 0 | 0 |  | 0 | 0 | 295 | OFFLINE | N | s277154 | 43802.5546
37892-MKT Nov 2019 Actual | 89040101-Big Sandy 1 | 2019-11-30 22:00 | 0 | 0 | 5.68 | 5.68 | 0 | 0 | 0 | 0 |  | 0 | 0 | 295 | OFFLINE | N | s277154 | 43802.5546
37892-MKT Nov 2019 Actual | 89040101-Big Sandy 1 | 2019-11-30 23:00 | 0 | 0 | 5.648 | 5.648 | 0 | 0 | 0 | 0 |  | 0 | 0 | 295 | OFFLINE | N | s277154 | 43802.5546
37892-MKT Nov 2019 Actual | 89040101-Big Sandy 1 | 2019-12-01 | 0 | 0 | 5.616 | 5.616 | 0 | 0 | 0 | 0 |  | 0 | 0 | 295 | OFFLINE | N | s277154 | 43802.5546
37892-MKT Nov 2019 Actual | ML1KP-Mitchell 1 KP | 2019-11-01 01:00 | 282.319 | 259.589 | 22.73 | 0 | 370 | 770 | 259.589 | 770 |  | 370 | 770 | 770 | DISPATCHABLE | N | s277154 | 43802.5508
37892-MKT Nov 2019 Actual | ML1KP-Mitchell 1 KP | 2019-11-01 02:00 | 264.549 | 242.2215 | 22.329 | 0 | 370 | 770 | 242.22 | 770 |  | 370 | 770 | 770 | DISPATCHABLE | N | s277154 | 43802.5508
37892-MKT Nov 2019 Actual | ML1KP-Mitchell 1 KP | 2019-11-01 03:00 | 273.488 | 250.689 | 22.799 | 0 | 465 | 770 | 250.689 | 770 |  | 370 | 770 | 770 | DISPATCHABLE | N | s277154 | 43802.5508
37892-MKT Nov 2019 Actual | ML1KP-Mitchell 1 KP | 2019-11-01 04:00 | 293.927 | 269.8825 | 24.045 | 0 | 452 | 770 | 269.882 | 770 |  | 370 | 770 | 770 | DISPATCHABLE | N | s277154 | 43802.5508
37892-MKT Nov 2019 Actual | ML1KP-Mitchell 1 KP | 2019-11-01 05:00 | 299.503 | 275.57 | 23.932 | 0 | 370 | 770 | 275.571 | 770 |  | 370 | 770 | 770 | DISPATCHABLE | N | s277154 | 43802.5508
37892-MKT Nov 2019 Actual | ML1KP-Mitchell 1 KP | 2019-11-01 06:00 | 301.526 | 277.76 | 23.767 | 0 | 370 | 770 | 277.759 | 770 |  | 370 | 770 | 770 | DISPATCHABLE | N | s277154 | 43802.5508
37892-MKT Nov 2019 Actual | ML1KP-Mitchell 1 KP | 2019-11-01 07:00 | 338.337 | 313.088 | 25.248 | 0 | 370 | 770 | 313.089 | 770 |  | 370 | 770 | 770 | DISPATCHABLE | N | s277154 | 43802.5508
37892-MKT Nov 2019 Actual | ML1KP-Mitchell 1 KP | 2019-11-01 08:00 | 352.304 | 326.483 | 25.821 | 0 | 370 | 675 | 326.483 | 770 |  | 370 | 770 | 770 | DISPATCHABLE | N | s277154 | 43802.5508
37892-MKT Nov 2019 Actual | ML1KP-Mitchell 1 KP | 2019-11-01 09:00 | 351.257 | 325.2725 | 25.986 | 0 | 370 | 652 | 325.271 | 770 |  | 370 | 770 | 770 | DISPATCHABLE | N | s277154 | 43802.5508
37892-MKT Nov 2019 Actual | ML1KP-Mitchell 1 KP | 2019-11-01 10:00 | 349.294 | 323.114 | 26.181 | 0 | 370 | 652 | 323.113 | 770 |  | 370 | 770 | 770 | DISPATCHABLE | N | s277154 | 43802.5508
37892-MKT Nov 2019 Actual | ML1KP-Mitchell 1 KP | 2019-11-01 11:00 | 348.808 | 322.72 | 26.087 | 0 | 370 | 652 | 322.721 | 770 |  | 370 | 770 | 770 | DISPATCHABLE | N | s277154 | 43802.5508
37892-MKT Nov 2019 Actual | ML1KP-Mitchell 1 KP | 2019-11-01 12:00 | 351.72 | 325.387 | 26.333 | 0 | 370 | 652 | 325.387 | 770 |  | 370 | 770 | 770 | DISPATCHABLE | N | s277154 | 43802.5508
37892-MKT Nov 2019 Actual | ML1KP-Mitchell 1 KP | 2019-11-01 13:00 | 348.096 | 322.1885 | 25.909 | 0 | 370 | 651 | 322.187 | 770 |  | 370 | 770 | 770 | DISPATCHABLE | N | s277154 | 43802.5508
37892-MKT Nov 2019 Actual | ML1KP-Mitchell 1 KP | 2019-11-01 14:00 | 324.671 | 299.715 | 24.957 | 0 | 370 | 651 | 299.714 | 770 |  | 370 | 770 | 770 | DISPATCHABLE | N | s277154 | 43802.5508
37892-MKT Nov 2019 Actual | ML1KP-Mitchell 1 KP | 2019-11-01 15:00 | 276.559 | 253.2115 | 23.348 | 0 | 370 | 767 | 253.211 | 770 |  | 370 | 770 | 770 | DISPATCHABLE | N | s277154 | 43802.5508
37892-MKT Nov 2019 Actual | ML1KP-Mitchell 1 KP | 2019-11-01 16:00 | 270.68 | 247.63 | 23.047 | 0 | 370 | 770 | 247.633 | 770 |  | 370 | 770 | 770 | DISPATCHABLE | N | s277154 | 43802.5508
37892-MKT Nov 2019 Actual | ML1KP-Mitchell 1 KP | 2019-11-01 17:00 | 277.601 | 254.1375 | 23.463 | 0 | 370 | 770 | 254.138 | 770 |  | 370 | 770 | 770 | DISPATCHABLE | N | s277154 | 43802.5508
37892-MKT Nov 2019 Actual | ML1KP-Mitchell 1 KP | 2019-11-01 18:00 | 298.494 | 274.46 | 24.033 | 0 | 370 | 770 | 274.461 | 770 |  | 370 | 770 | 770 | DISPATCHABLE | N | s277154 | 43802.5508
37892-MKT Nov 2019 Actual | ML1KP-Mitchell 1 KP | 2019-11-01 19:00 | 356.049 | 329.8695 | 26.179 | 0 | 370 | 770 | 329.87 | 770 |  | 370 | 770 | 770 | DISPATCHABLE | N | s277154 | 43802.5508
37892-MKT Nov 2019 Actual | ML1KP-Mitchell 1 KP | 2019-11-01 20:00 | 335.776 | 310.4485 | 25.328 | 0 | 370 | 770 | 310.448 | 770 |  | 370 | 770 | 770 | DISPATCHABLE | N | s277154 | 43802.5508
37892-MKT Nov 2019 Actual | ML1KP-Mitchell 1 KP | 2019-11-01 21:00 | 329.509 | 304.501 | 25.009 | 0 | 370 | 770 | 304.5 | 770 |  | 370 | 770 | 770 | DISPATCHABLE | N | s277154 | 43802.5508
37892-MKT Nov 2019 Actual | ML1KP-Mitchell 1 KP | 2019-11-01 22:00 | 351.162 | 325.1515 | 26.009 | 0 | 370 | 770 | 325.153 | 770 |  | 370 | 770 | 770 | DISPATCHABLE | N | s277154 | 43802.5508
37892-MKT Nov 2019 Actual | ML1KP-Mitchell 1 KP | 2019-11-01 23:00 | 348.551 | 323.2085 | 25.343 | 0 | 370 | 770 | 323.208 | 770 |  | 370 | 770 | 770 | DISPATCHABLE | N | s277154 | 43802.5508
37892-MKT Nov 2019 Actual | ML1KP-Mitchell 1 KP | 2019-11-02 | 336.344 | 311.582 | 24.762 | 0 | 370 | 770 | 311.582 | 770 |  | 370 | 770 | 770 | DISPATCHABLE | N | s277154 | 43802.5508
37892-MKT Nov 2019 Actual | ML1KP-Mitchell 1 KP | 2019-11-02 01:00 | 350.016 | 324.612 | 25.405 | 0 | 370 | 770 | 324.611 | 770 |  | 370 | 770 | 770 | DISPATCHABLE | N | s277154 | 43802.5508
37892-MKT Nov 2019 Actual | ML1KP-Mitchell 1 KP | 2019-11-02 02:00 | 354.329 | 328.671 | 25.656 | 0 | 370 | 770 | 328.673 | 770 |  | 370 | 770 | 770 | DISPATCHABLE | N | s277154 | 43802.5508
37892-MKT Nov 2019 Actual | ML1KP-Mitchell 1 KP | 2019-11-02 03:00 | 349.825 | 324.3405 | 25.483 | 0 | 370 | 770 | 324.342 | 770 |  | 370 | 770 | 770 | DISPATCHABLE | N | s277154 | 43802.5508
37892-MKT Nov 2019 Actual | ML1KP-Mitchell 1 KP | 2019-11-02 04:00 | 351.905 | 326.285 | 25.62 | 0 | 370 | 770 | 326.285 | 770 |  | 370 | 770 | 770 | DISPATCHABLE | N | s277154 | 43802.5508
37892-MKT Nov 2019 Actual | ML1KP-Mitchell 1 KP | 2019-11-02 05:00 | 350.76 | 324.8835 | 25.875 | 0 | 370 | 770 | 324.885 | 770 |  | 370 | 770 | 770 | DISPATCHABLE | N | s277154 | 43802.5508
37892-MKT Nov 2019 Actual | ML1KP-Mitchell 1 KP | 2019-11-02 06:00 | 350.159 | 324.7975 | 25.361 | 0 | 370 | 770 | 324.798 | 770 |  | 370 | 770 | 770 | DISPATCHABLE | N | s277154 | 43802.5508
37892-MKT Nov 2019 Actual | ML1KP-Mitchell 1 KP | 2019-11-02 07:00 | 345.52 | 320.4055 | 25.114 | 0 | 370 | 770 | 320.406 | 770 |  | 370 | 770 | 770 | DISPATCHABLE | N | s277154 | 43802.5508
37892-MKT Nov 2019 Actual | ML1KP-Mitchell 1 KP | 2019-11-02 08:00 | 352.68 | 327.208 | 25.473 | 0 | 370 | 770 | 327.207 | 770 |  | 370 | 770 | 770 | DISPATCHABLE | N | s277154 | 43802.5508
37892-MKT Nov 2019 Actual | ML1KP-Mitchell 1 KP | 2019-11-02 09:00 | 352.353 | 326.2935 | 26.06 | 0 | 370 | 770 | 326.293 | 770 |  | 370 | 770 | 770 | DISPATCHABLE | N | s277154 | 43802.5508
37892-MKT Nov 2019 Actual | ML1KP-Mitchell 1 KP | 2019-11-02 10:00 | 352.401 | 326.248 | 26.151 | 0 | 370 | 770 | 326.25 | 770 |  | 370 | 770 | 770 | DISPATCHABLE | N | s277154 | 43802.5508
37892-MKT Nov 2019 Actual | ML1KP-Mitchell 1 KP | 2019-11-02 11:00 | 350.499 | 324.6815 | 25.82 | 0 | 370 | 770 | 324.679 | 770 |  | 370 | 770 | 770 | DISPATCHABLE | N | s277154 | 43802.5508
37892-MKT Nov 2019 Actual | ML1KP-Mitchell 1 KP | 2019-11-02 12:00 | 340.989 | 315.2755 | 25.715 | 0 | 370 | 770 | 315.274 | 770 |  | 370 | 770 | 770 | DISPATCHABLE | N | s277154 | 43802.5508
37892-MKT Nov 2019 Actual | ML1KP-Mitchell 1 KP | 2019-11-02 13:00 | 334.909 | 309.724 | 25.187 | 0 | 370 | 770 | 309.722 | 770 |  | 370 | 770 | 770 | DISPATCHABLE | N | s277154 | 43802.5508
37892-MKT Nov 2019 Actual | ML1KP-Mitchell 1 KP | 2019-11-02 14:00 | 302.378 | 278.5355 | 23.841 | 0 | 370 | 770 | 278.537 | 770 |  | 370 | 770 | 770 | DISPATCHABLE | N | s277154 | 43802.5508
37892-MKT Nov 2019 Actual | ML1KP-Mitchell 1 KP | 2019-11-02 15:00 | 277.624 | 254.829 | 22.795 | 0 | 370 | 770 | 254.829 | 770 |  | 370 | 770 | 770 | DISPATCHABLE | N | s277154 | 43802.5508
37892-MKT Nov 2019 Actual | ML1KP-Mitchell 1 KP | 2019-11-02 16:00 | 272.359 | 248.3275 | 24.034 | 0 | 370 | 770 | 248.325 | 770 |  | 370 | 770 | 770 | DISPATCHABLE | N | s277154 | 43802.5508
37892-MKT Nov 2019 Actual | ML1KP-Mitchell 1 KP | 2019-11-02 17:00 | 283.792 | 259.1155 | 24.677 | 0 | 370 | 770 | 259.115 | 770 |  | 370 | 770 | 770 | DISPATCHABLE | N | s277154 | 43802.5508
37892-MKT Nov 2019 Actual | ML1KP-Mitchell 1 KP | 2019-11-02 18:00 | 279.151 | 254.794 | 24.357 | 0 | 370 | 770 | 254.794 | 770 |  | 370 | 770 | 770 | DISPATCHABLE | N | s277154 | 43802.5508
37892-MKT Nov 2019 Actual | ML1KP-Mitchell 1 KP | 2019-11-02 19:00 | 332.016 | 305.966 | 26.048 | 0 | 370 | 770 | 305.968 | 770 |  | 370 | 770 | 770 | DISPATCHABLE | N | s277154 | 43802.5508
37892-MKT Nov 2019 Actual | ML1KP-Mitchell 1 KP | 2019-11-02 20:00 | 336.921 | 310.6205 | 26.301 | 0 | 370 | 770 | 310.62 | 770 |  | 370 | 770 | 770 | DISPATCHABLE | N | s277154 | 43802.5508
37892-MKT Nov 2019 Actual | ML1KP-Mitchell 1 KP | 2019-11-02 21:00 | 336.097 | 309.7425 | 26.355 | 0 | 370 | 770 | 309.742 | 770 |  | 370 | 770 | 770 | DISPATCHABLE | N | s277154 | 43802.5508
37892-MKT Nov 2019 Actual | ML1KP-Mitchell 1 KP | 2019-11-02 22:00 | 331.203 | 304.9965 | 26.206 | 0 | 370 | 770 | 304.997 | 770 |  | 370 | 770 | 770 | DISPATCHABLE | N | s277154 | 43802.5508
37892-MKT Nov 2019 Actual | ML1KP-Mitchell 1 KP | 2019-11-02 23:00 | 333.607 | 307.4025 | 26.205 | 0 | 370 | 770 | 307.402 | 770 |  | 370 | 770 | 770 | DISPATCHABLE | N | s277154 | 43802.5508
37892-MKT Nov 2019 Actual | ML1KP-Mitchell 1 KP | 2019-11-03 | 343.449 | 316.9475 | 26.502 | 0 | 370 | 654 | 316.947 | 770 |  | 370 | 770 | 770 | DISPATCHABLE | N | s277154 | 43802.5508
37892-MKT Nov 2019 Actual | ML1KP-Mitchell 1 KP | 2019-11-03 01:00 |  | 286.3535 | [11 empty] | N | s277154 | 43802.5508
37892-MKT Nov 2019 Actual | ML1KP-Mitchell 1 KP | 2019-11-03 02:00 | 307.612 | 282.6435 | 24.971 | 0 | 370 | 650 | 282.641 | 770 |  | 370 | 770 | 770 | DISPATCHABLE | N | s277154 | 43802.5508
37892-MKT Nov 2019 Actual | ML1KP-Mitchell 1 KP | 2019-11-03 02:01 | 284.128 | 259.8675 | 24.261 | 0 | 370 | 650 | 259.867 | 770 |  | 370 | 770 | 770 | DISPATCHABLE | N | s277154 | 43802.5508
37892-MKT Nov 2019 Actual | ML1KP-Mitchell 1 KP | 2019-11-03 03:00 | 286.471 | 262.08 | 24.392 | 0 | 370 | 650 | 262.079 | 770 |  | 370 | 770 | 770 | DISPATCHABLE | N | s277154 | 43802.5508
37892-MKT Nov 2019 Actual | ML1KP-Mitchell 1 KP | 2019-11-03 04:00 | 274.233 | 249.9485 | 24.284 | 0 | 493 | 507 | 249.949 | 770 |  | 370 | 770 | 770 | DISPATCHABLE | N | s277154 | 43802.5508
37892-MKT Nov 2019 Actual | ML1KP-Mitchell 1 KP | 2019-11-03 05:00 | 301.562 | 276.381 | 25.18 | 0 | 373 | 764 | 276.382 | 770 |  | 370 | 770 | 770 | DISPATCHABLE | N | s277154 | 43802.5508
37892-MKT Nov 2019 Actual | ML1KP-Mitchell 1 KP | 2019-11-03 06:00 | 309.791 | 284.6885 | 25.104 | 0 | 370 | 770 | 284.687 | 770 |  | 370 | 770 | 770 | DISPATCHABLE | N | s277154 | 43802.5508
37892-MKT Nov 2019 Actual | ML1KP-Mitchell 1 KP | 2019-11-03 07:00 | 327.366 | 301.5935 | 25.775 | 0 | 370 | 770 | 301.591 | 770 |  | 370 | 770 | 770 | DISPATCHABLE | N | s277154 | 43802.5508
37892-MKT Nov 2019 Actual | ML1KP-Mitchell 1 KP | 2019-11-03 08:00 | 351.137 | 324.307 | 26.829 | 0 | 370 | 770 | 324.308 | 770 |  | 370 | 770 | 770 | DISPATCHABLE | N | s277154 | 43802.5508
37892-MKT Nov 2019 Actual | ML1KP-Mitchell 1 KP | 2019-11-03 09:00 | 343.286 | 316.983 | 26.304 | 0 | 370 | 770 | 316.982 | 770 |  | 370 | 770 | 770 | DISPATCHABLE | N | s277154 | 43802.5508
37892-MKT Nov 2019 Actual | ML1KP-Mitchell 1 KP | 2019-11-03 10:00 | 313.022 | 287.8055 | 25.217 | 0 | 370 | 770 | 287.805 | 770 |  | 370 | 770 | 770 | DISPATCHABLE | N | s277154 | 43802.5508
37892-MKT Nov 2019 Actual | ML1KP-Mitchell 1 KP | 2019-11-03 11:00 | 285.233 | 261.058 | 24.174 | 0 | 370 | 770 | 261.059 | 770 |  | 370 | 770 | 770 | DISPATCHABLE | N | s277154 | 43802.5508
37892-MKT Nov 2019 Actual | ML1KP-Mitchell 1 KP | 2019-11-03 12:00 | 271.199 | 247.591 | 23.61 | 0 | 370 | 770 | 247.589 | 770 |  | 370 | 770 | 770 | DISPATCHABLE | N | s277154 | 43802.5508
37892-MKT Nov 2019 Actual | ML1KP-Mitchell 1 KP | 2019-11-03 13:00 | 241.424 | 219.039 | 22.385 | 0 | 370 | 770 | 219.039 | 770 |  | 370 | 770 | 770 | DISPATCHABLE | N | s277154 | 43802.5508
37892-MKT Nov 2019 Actual | ML1KP-Mitchell 1 KP | 2019-11-03 14:00 | 208.784 | 187.506 | 21.279 | 0 | 370 | 770 | 187.505 | 770 |  | 370 | 770 | 770 | DISPATCHABLE | N | s277154 | 43802.5508
37892-MKT Nov 2019 Actual | ML1KP-Mitchell 1 KP | 2019-11-03 15:00 | 208.254 | 187.082 | 21.173 | 0 | 370 | 770 | 187.081 | 770 |  | 370 | 770 | 770 | DISPATCHABLE | N | s277154 | 43802.5508
37892-MKT Nov 2019 Actual | ML1KP-Mitchell 1 KP | 2019-11-03 16:00 | 221.841 | 199.9235 | 21.917 | 0 | 370 | 770 | 199.924 | 770 |  | 370 | 770 | 770 | DISPATCHABLE | N | s277154 | 43802.5508
37892-MKT Nov 2019 Actual | ML1KP-Mitchell 1 KP | 2019-11-03 17:00 | 240.846 | 218.806 | 22.043 | 0 | 370 | 770 | 218.803 | 770 |  | 370 | 770 | 770 | DISPATCHABLE | N | s277154 | 43802.5508
37892-MKT Nov 2019 Actual | ML1KP-Mitchell 1 KP | 2019-11-03 18:00 | 292.047 | 268.1775 | 23.869 | 0 | 370 | 770 | 268.178 | 770 |  | 370 | 770 | 770 | DISPATCHABLE | N | s277154 | 43802.5508
37892-MKT Nov 2019 Actual | ML1KP-Mitchell 1 KP | 2019-11-03 19:00 | 316.433 | 291.789 | 24.645 | 0 | 370 | 770 | 291.788 | 770 |  | 370 | 770 | 770 | DISPATCHABLE | N | s277154 | 43802.5508
37892-MKT Nov 2019 Actual | ML1KP-Mitchell 1 KP | 2019-11-03 20:00 | 314.304 | 289.6825 | 24.62 | 0 | 370 | 770 | 289.684 | 770 |  | 370 | 770 | 770 | DISPATCHABLE | N | s277154 | 43802.5508
37892-MKT Nov 2019 Actual | ML1KP-Mitchell 1 KP | 2019-11-03 21:00 | 319.392 | 294.3805 | 25.012 | 0 | 370 | 770 | 294.38 | 770 |  | 370 | 770 | 770 | DISPATCHABLE | N | s277154 | 43802.5508
37892-MKT Nov 2019 Actual | ML1KP-Mitchell 1 KP | 2019-11-03 22:00 | 331.653 | 305.8415 | 25.814 | 0 | 370 | 770 | 305.839 | 770 |  | 370 | 770 | 770 | DISPATCHABLE | N | s277154 | 43802.5508
37892-MKT Nov 2019 Actual | ML1KP-Mitchell 1 KP | 2019-11-03 23:00 | 293.845 | 269.503 | 24.344 | 0 | 370 | 770 | 269.501 | 770 |  | 370 | 770 | 770 | DISPATCHABLE | N | s277154 | 43802.5508
37892-MKT Nov 2019 Actual | ML1KP-Mitchell 1 KP | 2019-11-04 | 281.72 | 257.7025 | 24.018 | 0 | 409 | 770 | 257.702 | 770 |  | 370 | 770 | 770 | DISPATCHABLE | N | s277154 | 43802.5508
37892-MKT Nov 2019 Actual | ML1KP-Mitchell 1 KP | 2019-11-04 01:00 | 279.17 | 255.327 | 23.843 | 0 | 370 | 770 | 255.327 | 770 |  | 370 | 770 | 770 | DISPATCHABLE | N | s277154 | 43802.5508
37892-MKT Nov 2019 Actual | ML1KP-Mitchell 1 KP | 2019-11-04 02:00 | 271.328 | 247.736 | 23.592 | 0 | 370 | 770 | 247.736 | 770 |  | 370 | 770 | 770 | DISPATCHABLE | N | s277154 | 43802.5508
37892-MKT Nov 2019 Actual | ML1KP-Mitchell 1 KP | 2019-11-04 03:00 | 281.55 | 257.5605 | 23.99 | 0 | 370 | 770 | 257.56 | 770 |  | 370 | 770 | 770 | DISPATCHABLE | N | s277154 | 43802.5508
37892-MKT Nov 2019 Actual | ML1KP-Mitchell 1 KP | 2019-11-04 04:00 | 283.287 | 258.7155 | 24.571 | 0 | 370 | 770 | 258.716 | 770 |  | 370 | 770 | 770 | DISPATCHABLE | N | s277154 | 43802.5508
37892-MKT Nov 2019 Actual | ML1KP-Mitchell 1 KP | 2019-11-04 05:00 | 291.249 | 266.7535 | 24.497 | 0 | 370 | 770 | 266.752 | 770 |  | 370 | 770 | 770 | DISPATCHABLE | N | s277154 | 43802.5508
37892-MKT Nov 2019 Actual | ML1KP-Mitchell 1 KP | 2019-11-04 06:00 | 291.505 | 267.1625 | 24.343 | 0 | 370 | 770 | 267.162 | 770 |  | 370 | 770 | 770 | DISPATCHABLE | N | s277154 | 43802.5508
37892-MKT Nov 2019 Actual | ML1KP-Mitchell 1 KP | 2019-11-04 07:00 | 328.561 | 302.5455 | 26.016 | 0 | 370 | 770 | 302.545 | 770 |  | 370 | 770 | 770 | DISPATCHABLE | N | s277154 | 43802.5508
37892-MKT Nov 2019 Actual | ML1KP-Mitchell 1 KP | 2019-11-04 08:00 | 355.665 | 328.362 | 27.303 | 0 | 370 | 770 | 328.362 | 770 |  | 370 | 770 | 770 | DISPATCHABLE | N | s277154 | 43802.5508
37892-MKT Nov 2019 Actual | ML1KP-Mitchell 1 KP | 2019-11-04 09:00 | 353.622 | 326.306 | 27.319 | 0 | 370 | 770 | 326.303 | 770 |  | 370 | 770 | 770 | DISPATCHABLE | N | s277154 | 43802.5508
37892-MKT Nov 2019 Actual | ML1KP-Mitchell 1 KP | 2019-11-04 10:00 | 353.423 | 326.0085 | 27.414 | 0 | 370 | 770 | 326.009 | 770 |  | 370 | 770 | 770 | DISPATCHABLE | N | s277154 | 43802.5508
37892-MKT Nov 2019 Actual | ML1KP-Mitchell 1 KP | 2019-11-04 11:00 | 347.93 | 321.088 | 26.842 | 0 | 370 | 770 | 321.088 | 770 |  | 370 | 770 | 770 | DISPATCHABLE | N | s277154 | 43802.5508
37892-MKT Nov 2019 Actual | ML1KP-Mitchell 1 KP | 2019-11-04 12:00 | 333.487 | 307.4955 | 25.992 | 0 | 370 | 770 | 307.495 | 770 |  | 370 | 770 | 770 | DISPATCHABLE | N | s277154 | 43802.5508
37892-MKT Nov 2019 Actual | ML1KP-Mitchell 1 KP | 2019-11-04 13:00 | 332.755 | 306.65 | 26.104 | 0 | 370 | 770 | 306.651 | 770 |  | 370 | 770 | 770 | DISPATCHABLE | N | s277154 | 43802.5508
37892-MKT Nov 2019 Actual | ML1KP-Mitchell 1 KP | 2019-11-04 14:00 | 338.919 | 312.9825 | 25.937 | 0 | 370 | 770 | 312.982 | 770 |  | 370 | 770 | 770 | DISPATCHABLE | N | s277154 | 43802.5508
37892-MKT Nov 2019 Actual | ML1KP-Mitchell 1 KP | 2019-11-04 15:00 | 304.375 | 279.7715 | 24.603 | 0 | 370 | 770 | 279.772 | 770 |  | 370 | 770 | 770 | DISPATCHABLE | N | s277154 | 43802.5508
37892-MKT Nov 2019 Actual | ML1KP-Mitchell 1 KP | 2019-11-04 16:00 | 309.575 | 284.553 | 25.023 | 0 | 370 | 770 | 284.552 | 770 |  | 370 | 770 | 770 | DISPATCHABLE | N | s277154 | 43802.5508
37892-MKT Nov 2019 Actual | ML1KP-Mitchell 1 KP | 2019-11-04 17:00 | 344.952 | 318.8315 | 26.121 | 0 | 370 | 770 | 318.831 | 770 |  | 370 | 770 | 770 | DISPATCHABLE | N | s277154 | 43802.5508
37892-MKT Nov 2019 Actual | ML1KP-Mitchell 1 KP | 2019-11-04 18:00 | 357.611 | 330.7825 | 26.828 | 0 | 370 | 770 | 330.783 | 770 |  | 370 | 770 | 770 | DISPATCHABLE | N | s277154 | 43802.5508
37892-MKT Nov 2019 Actual | ML1KP-Mitchell 1 KP | 2019-11-04 19:00 | 362.935 | 335.492 | 27.444 | 0 | 370 | 770 | 335.491 | 770 |  | 370 | 770 | 770 | DISPATCHABLE | N | s277154 | 43802.5508
37892-MKT Nov 2019 Actual | ML1KP-Mitchell 1 KP | 2019-11-04 20:00 | 353.167 | 326.1775 | 26.989 | 0 | 370 | 770 | 326.178 | 770 |  | 370 | 770 | 770 | DISPATCHABLE | N | s277154 | 43802.5508
37892-MKT Nov 2019 Actual | ML1KP-Mitchell 1 KP | 2019-11-04 21:00 | 349.27 | 322.5385 | 26.734 | 0 | 370 | 770 | 322.536 | 770 |  | 370 | 770 | 770 | DISPATCHABLE | N | s277154 | 43802.5508
37892-MKT Nov 2019 Actual | ML1KP-Mitchell 1 KP | 2019-11-04 22:00 | 338.668 | 312.4825 | 26.187 | 0 | 370 | 770 | 312.481 | 770 |  | 370 | 770 | 770 | DISPATCHABLE | N | s277154 | 43802.5508
37892-MKT Nov 2019 Actual | ML1KP-Mitchell 1 KP | 2019-11-04 23:00 | 336.182 | 310.192 | 25.99 | 0 | 370 | 770 | 310.192 | 770 |  | 370 | 770 | 770 | DISPATCHABLE | N | s277154 | 43802.5508
37892-MKT Nov 2019 Actual | ML1KP-Mitchell 1 KP | 2019-11-05 | 323.169 | 297.8485 | 25.32 | 0 | 370 | 770 | 297.849 | 770 |  | 370 | 770 | 770 | DISPATCHABLE | N | s277154 | 43802.5508
37892-MKT Nov 2019 Actual | ML1KP-Mitchell 1 KP | 2019-11-05 01:00 | 300.8 | 276.3685 | 24.432 | 0 | 370 | 770 | 276.368 | 770 |  | 370 | 770 | 770 | DISPATCHABLE | N | s277154 | 43802.5508
37892-MKT Nov 2019 Actual | ML1KP-Mitchell 1 KP | 2019-11-05 02:00 | 293.6 | 269.266 | 24.334 | 0 | 370 | 770 | 269.266 | 770 |  | 370 | 770 | 770 | DISPATCHABLE | N | s277154 | 43802.5508
37892-MKT Nov 2019 Actual | ML1KP-Mitchell 1 KP | 2019-11-05 03:00 | 304.43 | 279.346 | 25.085 | 0 | 370 | 770 | 279.345 | 770 |  | 370 | 770 | 770 | DISPATCHABLE | N | s277154 | 43802.5508
37892-MKT Nov 2019 Actual | ML1KP-Mitchell 1 KP | 2019-11-05 04:00 | 324.647 | 298.8795 | 25.768 | 0 | 370 | 770 | 298.879 | 770 |  | 370 | 770 | 770 | DISPATCHABLE | N | s277154 | 43802.5508
37892-MKT Nov 2019 Actual | ML1KP-Mitchell 1 KP | 2019-11-05 05:00 | 337.816 | 311.6845 | 26.133 | 0 | 370 | 770 | 311.683 | 770 |  | 370 | 770 | 770 | DISPATCHABLE | N | s277154 | 43802.5508
37892-MKT Nov 2019 Actual | ML1KP-Mitchell 1 KP | 2019-11-05 06:00 | 331.536 | 305.749 | 25.786 | 0 | 370 | 770 | 305.75 | 770 |  | 370 | 770 | 770 | DISPATCHABLE | N | s277154 | 43802.5508
37892-MKT Nov 2019 Actual | ML1KP-Mitchell 1 KP | 2019-11-05 07:00 | 334.743 | 308.8395 | 25.904 | 0 | 370 | 770 | 308.839 | 770 |  | 370 | 770 | 770 | DISPATCHABLE | N | s277154 | 43802.5508
37892-MKT Nov 2019 Actual | ML1KP-Mitchell 1 KP | 2019-11-05 08:00 | 355.656 | 328.9655 | 26.691 | 0 | 370 | 770 | 328.965 | 770 |  | 370 | 770 | 770 | DISPATCHABLE | N | s277154 | 43802.5508
37892-MKT Nov 2019 Actual | ML1KP-Mitchell 1 KP | 2019-11-05 09:00 | 351.479 | 324.6605 | 26.819 | 0 | 370 | 770 | 324.66 | 770 |  | 370 | 770 | 770 | DISPATCHABLE | N | s277154 | 43802.5508
37892-MKT Nov 2019 Actual | ML1KP-Mitchell 1 KP | 2019-11-05 10:00 | 348.83 | 321.7965 | 27.034 | 0 | 370 | 770 | 321.796 | 770 |  | 370 | 770 | 770 | DISPATCHABLE | N | s277154 | 43802.5508
37892-MKT Nov 2019 Actual | ML1KP-Mitchell 1 KP | 2019-11-05 11:00 | 352.831 | 325.9535 | 26.878 | 0 | 370 | 770 | 325.953 | 770 |  | 370 | 770 | 770 | DISPATCHABLE | N | s277154 | 43802.5508
37892-MKT Nov 2019 Actual | ML1KP-Mitchell 1 KP | 2019-11-05 12:00 | 339.21 | 312.9765 | 26.233 | 0 | 370 | 770 | 312.977 | 770 |  | 370 | 770 | 770 | DISPATCHABLE | N | s277154 | 43802.5508
37892-MKT Nov 2019 Actual | ML1KP-Mitchell 1 KP | 2019-11-05 13:00 | 343.367 | 316.9485 | 26.42 | 0 | 370 | 770 | 316.947 | 770 |  | 370 | 770 | 770 | DISPATCHABLE | N | s277154 | 43802.5508
37892-MKT Nov 2019 Actual | ML1KP-Mitchell 1 KP | 2019-11-05 14:00 | 348.213 | 321.452 | 26.762 | 0 | 370 | 770 | 321.451 | 770 |  | 370 | 770 | 770 | DISPATCHABLE | N | s277154 | 43802.5508
37892-MKT Nov 2019 Actual | ML1KP-Mitchell 1 KP | 2019-11-05 15:00 | 345.08 | 319.71 | 25.371 | 0 | 370 | 732 | 319.709 | 770 |  | 370 | 770 | 770 | DISPATCHABLE | N | s277154 | 43802.5508
37892-MKT Nov 2019 Actual | ML1KP-Mitchell 1 KP | 2019-11-05 16:00 | 246.96 | 224.7655 | 22.194 | 0 | 370 | 451 | 224.766 | 770 |  | 370 | 770 | 770 | DISPATCHABLE | N | s277154 | 43802.5508
37892-MKT Nov 2019 Actual | ML1KP-Mitchell 1 KP | 2019-11-05 17:00 | 207.717 | 187.245 | 20.47 | 0 | 370 | 375 | 187.247 | 770 |  | 370 | 770 | 770 | DISPATCHABLE | N | s277154 | 43802.5508
37892-MKT Nov 2019 Actual | ML1KP-Mitchell 1 KP | 2019-11-05 18:00 | 207.957 | 187.1405 | 20.817 | 0 | 369 | 375 | 187.14 | 769 |  | 369 | 769 | 770 | DISPATCHABLE | N | s277154 | 43802.5508
37892-MKT Nov 2019 Actual | ML1KP-Mitchell 1 KP | 2019-11-05 19:00 | 245.857 | 222.8555 | 23.001 | 0 | 370 | 759 | 222.856 | 769 |  | 370 | 769 | 770 | DISPATCHABLE | N | s277154 | 43802.5508
37892-MKT Nov 2019 Actual | ML1KP-Mitchell 1 KP | 2019-11-05 20:00 | 326.778 | 300.994 | 25.783 | 0 | 370 | 770 | 300.995 | 770 |  | 370 | 770 | 770 | DISPATCHABLE | N | s277154 | 43802.5508
37892-MKT Nov 2019 Actual | ML1KP-Mitchell 1 KP | 2019-11-05 21:00 | 344.54 | 317.7695 | 26.773 | 0 | 370 | 770 | 317.767 | 770 |  | 370 | 770 | 770 | DISPATCHABLE | N | s277154 | 43802.5508
37892-MKT Nov 2019 Actual | ML1KP-Mitchell 1 KP | 2019-11-05 22:00 | 351.777 | 324.8075 | 26.969 | 0 | 370 | 770 | 324.808 | 770 |  | 370 | 770 | 770 | DISPATCHABLE | N | s277154 | 43802.5508
37892-MKT Nov 2019 Actual | ML1KP-Mitchell 1 KP | 2019-11-05 23:00 | 340.199 | 313.734 | 26.465 | 0 | 370 | 770 | 313.734 | 770 |  | 370 | 770 | 770 | DISPATCHABLE | N | s277154 | 43802.5508
37892-MKT Nov 2019 Actual | ML1KP-Mitchell 1 KP | 2019-11-06 | 325.519 | 299.932 | 25.587 | 0 | 370 | 770 | 299.932 | 770 |  | 370 | 770 | 770 | DISPATCHABLE | N | s277154 | 43802.5508
37892-MKT Nov 2019 Actual | ML1KP-Mitchell 1 KP | 2019-11-06 01:00 | 317.302 | 292.04 | 25.264 | 0 | 370 | 770 | 292.038 | 770 |  | 370 | 770 | 770 | DISPATCHABLE | N | s277154 | 43802.5508
37892-MKT Nov 2019 Actual | ML1KP-Mitchell 1 KP | 2019-11-06 02:00 | 304.071 | 279.3035 | 24.77 | 0 | 370 | 770 | 279.301 | 770 |  | 370 | 770 | 770 | DISPATCHABLE | N | s277154 | 43802.5508
37892-MKT Nov 2019 Actual | ML1KP-Mitchell 1 KP | 2019-11-06 03:00 | 293.184 | 268.6575 | 24.527 | 0 | 370 | 770 | 268.657 | 770 |  | 370 | 770 | 770 | DISPATCHABLE | N | s277154 | 43802.5508
37892-MKT Nov 2019 Actual | ML1KP-Mitchell 1 KP | 2019-11-06 04:00 | 302.215 | 277.0295 | 25.186 | 0 | 370 | 770 | 277.029 | 770 |  | 370 | 770 | 770 | DISPATCHABLE | N | s277154 | 43802.5508
37892-MKT Nov 2019 Actual | ML1KP-Mitchell 1 KP | 2019-11-06 05:00 | 293.166 | 268.3025 | 24.865 | 0 | 370 | 770 | 268.301 | 770 |  | 370 | 770 | 770 | DISPATCHABLE | N | s277154 | 43802.5508
37892-MKT Nov 2019 Actual | ML1KP-Mitchell 1 KP | 2019-11-06 06:00 | 288.105 | 263.4455 | 24.658 | 0 | 370 | 770 | 263.447 | 770 |  | 370 | 770 | 770 | DISPATCHABLE | N | s277154 | 43802.5508
37892-MKT Nov 2019 Actual | ML1KP-Mitchell 1 KP | 2019-11-06 07:00 | 326.216 | 300.2375 | 25.979 | 0 | 370 | 770 | 300.237 | 770 |  | 370 | 770 | 770 | DISPATCHABLE | N | s277154 | 43802.5508
37892-MKT Nov 2019 Actual | ML1KP-Mitchell 1 KP | 2019-11-06 08:00 | 338.375 | 311.834 | 26.541 | 0 | 370 | 669 | 311.834 | 770 |  | 370 | 770 | 770 | DISPATCHABLE | N | s277154 | 43802.5508
37892-MKT Nov 2019 Actual | ML1KP-Mitchell 1 KP | 2019-11-06 09:00 | 342.503 | 315.8155 | 26.689 | 0 | 370 | 651 | 315.814 | 770 |  | 370 | 770 | 770 | DISPATCHABLE | N | s277154 | 43802.5508
37892-MKT Nov 2019 Actual | ML1KP-Mitchell 1 KP | 2019-11-06 10:00 | 324.585 | 298.944 | 25.641 | 0 | 370 | 650 | 298.944 | 770 |  | 370 | 770 | 770 | DISPATCHABLE | N | s277154 | 43802.5508
37892-MKT Nov 2019 Actual | ML1KP-Mitchell 1 KP | 2019-11-06 11:00 | 328.833 | 302.622 | 26.21 | 0 | 370 | 650 | 302.623 | 770 |  | 370 | 770 | 770 | DISPATCHABLE | N | s277154 | 43802.5508
37892-MKT Nov 2019 Actual | ML1KP-Mitchell 1 KP | 2019-11-06 12:00 | 310.646 | 285.1135 | 25.534 | 0 | 370 | 650 | 285.112 | 770 |  | 370 | 770 | 770 | DISPATCHABLE | N | s277154 | 43802.5508
37892-MKT Nov 2019 Actual | ML1KP-Mitchell 1 KP | 2019-11-06 13:00 | 301.239 | 276.232 | 25.007 | 0 | 370 | 650 | 276.232 | 770 |  | 370 | 770 | 770 | DISPATCHABLE | N | s277154 | 43802.5508
37892-MKT Nov 2019 Actual | ML1KP-Mitchell 1 KP | 2019-11-06 14:00 | 328.159 | 301.9075 | 26.252 | 0 | 370 | 707 | 301.907 | 770 |  | 370 | 770 | 770 | DISPATCHABLE | N | s277154 | 43802.5508
37892-MKT Nov 2019 Actual | ML1KP-Mitchell 1 KP | 2019-11-06 15:00 | 341.897 | 315.2315 | 26.663 | 0 | 370 | 770 | 315.234 | 770 |  | 370 | 770 | 770 | DISPATCHABLE | N | s277154 | 43802.5508
37892-MKT Nov 2019 Actual | ML1KP-Mitchell 1 KP | 2019-11-06 16:00 | 337.759 | 311.26 | 26.501 | 0 | 370 | 770 | 311.258 | 770 |  | 370 | 770 | 770 | DISPATCHABLE | N | s277154 | 43802.5508
37892-MKT Nov 2019 Actual | ML1KP-Mitchell 1 KP | 2019-11-06 17:00 | 333.064 | 306.476 | 26.588 | 0 | 370 | 770 | 306.476 | 770 |  | 370 | 770 | 770 | DISPATCHABLE | N | s277154 | 43802.5508
37892-MKT Nov 2019 Actual | ML1KP-Mitchell 1 KP | 2019-11-06 18:00 | 353.633 | 326.1975 | 27.436 | 0 | 370 | 770 | 326.197 | 770 |  | 370 | 770 | 770 | DISPATCHABLE | N | s277154 | 43802.5508
37892-MKT Nov 2019 Actual | ML1KP-Mitchell 1 KP | 2019-11-06 19:00 | 362.855 | 334.9335 | 27.921 | 0 | 370 | 770 | 334.934 | 770 |  | 370 | 770 | 770 | DISPATCHABLE | N | s277154 | 43802.5508
37892-MKT Nov 2019 Actual | ML1KP-Mitchell 1 KP | 2019-11-06 20:00 | 354.272 | 326.7185 | 27.553 | 0 | 370 | 711 | 326.719 | 770 |  | 370 | 770 | 770 | DISPATCHABLE | N | s277154 | 43802.5508
37892-MKT Nov 2019 Actual | ML1KP-Mitchell 1 KP | 2019-11-06 21:00 | 343.723 | 316.473 | 27.249 | 0 | 370 | 768 | 316.474 | 770 |  | 370 | 770 | 770 | DISPATCHABLE | N | s277154 | 43802.5508
37892-MKT Nov 2019 Actual | ML1KP-Mitchell 1 KP | 2019-11-06 22:00 | 343.616 | 316.449 | 27.167 | 0 | 370 | 770 | 316.449 | 770 |  | 370 | 770 | 770 | DISPATCHABLE | N | s277154 | 43802.5508
37892-MKT Nov 2019 Actual | ML1KP-Mitchell 1 KP | 2019-11-06 23:00 | 310.812 | 285.2225 | 25.592 | 0 | 370 | 770 | 285.22 | 770 |  | 370 | 770 | 770 | DISPATCHABLE | N | s277154 | 43802.5508
37892-MKT Nov 2019 Actual | ML1KP-Mitchell 1 KP | 2019-11-07 | 294.337 | 269.627 | 24.711 | 0 | 370 | 770 | 269.626 | 770 |  | 370 | 770 | 770 | DISPATCHABLE | N | s277154 | 43802.5508
37892-MKT Nov 2019 Actual | ML1KP-Mitchell 1 KP | 2019-11-07 01:00 | 262.43 | 238.896 | 23.535 | 0 | 370 | 770 | 238.895 | 770 |  | 370 | 770 | 770 | DISPATCHABLE | N | s277154 | 43802.5508
37892-MKT Nov 2019 Actual | ML1KP-Mitchell 1 KP | 2019-11-07 02:00 | 254.169 | 230.9395 | 23.23 | 0 | 370 | 770 | 230.939 | 770 |  | 370 | 770 | 770 | DISPATCHABLE | N | s277154 | 43802.5517
37892-MKT Nov 2019 Actual | ML1KP-Mitchell 1 KP | 2019-11-07 03:00 | 231.197 | 208.611 | 22.583 | 0 | 370 | 770 | 208.614 | 770 |  | 370 | 770 | 770 | DISPATCHABLE | N | s277154 | 43802.5517
37892-MKT Nov 2019 Actual | ML1KP-Mitchell 1 KP | 2019-11-07 04:00 | 241.341 | 218.15 | 23.194 | 0 | 370 | 770 | 218.147 | 770 |  | 370 | 770 | 770 | DISPATCHABLE | N | s277154 | 43802.5517
37892-MKT Nov 2019 Actual | ML1KP-Mitchell 1 KP | 2019-11-07 05:00 | 260.576 | 236.8265 | 23.751 | 0 | 426 | 770 | 236.825 | 770 |  | 370 | 770 | 770 | DISPATCHABLE | N | s277154 | 43802.5517
37892-MKT Nov 2019 Actual | ML1KP-Mitchell 1 KP | 2019-11-07 06:00 | 285.342 | 260.791 | 24.551 | 0 | 372 | 770 | 260.791 | 770 |  | 370 | 770 | 770 | DISPATCHABLE | N | s277154 | 43802.5517
37892-MKT Nov 2019 Actual | ML1KP-Mitchell 1 KP | 2019-11-07 07:00 | 326.799 | 300.5865 | 26.214 | 0 | 370 | 770 | 300.585 | 770 |  | 370 | 770 | 770 | DISPATCHABLE | N | s277154 | 43802.5517
37892-MKT Nov 2019 Actual | ML1KP-Mitchell 1 KP | 2019-11-07 08:00 | 341.109 | 314.394 | 26.718 | 0 | 370 | 770 | 314.391 | 770 |  | 370 | 770 | 770 | DISPATCHABLE | N | s277154 | 43802.5517
37892-MKT Nov 2019 Actual | ML1KP-Mitchell 1 KP | 2019-11-07 09:00 | 351.295 | 324.031 | 27.264 | 0 | 370 | 770 | 324.031 | 770 |  | 370 | 770 | 770 | DISPATCHABLE | N | s277154 | 43802.5517
37892-MKT Nov 2019 Actual | ML1KP-Mitchell 1 KP | 2019-11-07 10:00 | 344.307 | 317.0395 | 27.266 | 0 | 370 | 770 | 317.041 | 770 |  | 370 | 770 | 770 | DISPATCHABLE | N | s277154 | 43802.5517
37892-MKT Nov 2019 Actual | ML1KP-Mitchell 1 KP | 2019-11-07 11:00 | 352.472 | 325.0635 | 27.407 | 0 | 370 | 770 | 325.065 | 770 |  | 370 | 770 | 770 | DISPATCHABLE | N | s277154 | 43802.5517
37892-MKT Nov 2019 Actual | ML1KP-Mitchell 1 KP | 2019-11-07 12:00 | 344.208 | 316.6745 | 27.534 | 0 | 370 | 770 | 316.674 | 770 |  | 370 | 770 | 770 | DISPATCHABLE | N | s277154 | 43802.5517
37892-MKT Nov 2019 Actual | ML1KP-Mitchell 1 KP | 2019-11-07 13:00 | 369.339 | 340.204 | 29.134 | 0 | 370 | 770 | 340.205 | 770 |  | 370 | 770 | 770 | DISPATCHABLE | N | s277154 | 43802.5517
37892-MKT Nov 2019 Actual | ML1KP-Mitchell 1 KP | 2019-11-07 14:00 | 354.992 | 327.057 | 27.936 | 0 | 370 | 770 | 327.056 | 770 |  | 370 | 770 | 770 | DISPATCHABLE | N | s277154 | 43802.5517
37892-MKT Nov 2019 Actual | ML1KP-Mitchell 1 KP | 2019-11-07 15:00 | 334.953 | 308.0425 | 26.909 | 0 | 370 | 770 | 308.044 | 770 |  | 370 | 770 | 770 | DISPATCHABLE | N | s277154 | 43802.5517
37892-MKT Nov 2019 Actual | ML1KP-Mitchell 1 KP | 2019-11-07 16:00 | 347.255 | 319.3245 | 27.932 | 0 | 370 | 770 | 319.323 | 770 |  | 370 | 770 | 770 | DISPATCHABLE | N | s277154 | 43802.5517
37892-MKT Nov 2019 Actual | ML1KP-Mitchell 1 KP | 2019-11-07 17:00 | 344.519 | 317.088 | 27.432 | 0 | 362 | 756 | 317.087 | 756 |  | 362 | 756 | 770 | DISPATCHABLE | N | s277154 | 43802.5517
37892-MKT Nov 2019 Actual | ML1KP-Mitchell 1 KP | 2019-11-07 18:00 | 0 | 0 | 16.922 | 16.922 | 0 | 0 | 0 | 0 |  | 0 | 0 | 770 | OFFLINE | N | s277154 | 43802.5517
37892-MKT Nov 2019 Actual | ML1KP-Mitchell 1 KP | 2019-11-07 19:00 | 0 | 0 | 16.649 | 16.649 | 0 | 0 | 0 | 0 |  | 0 | 0 | 770 | OFFLINE | N | s277154 | 43802.5517
37892-MKT Nov 2019 Actual | ML1KP-Mitchell 1 KP | 2019-11-07 20:00 | 0 | 0 | 16.493 | 16.493 | 0 | 0 | 0 | 0 |  | 0 | 0 | 770 | OFFLINE | N | s277154 | 43802.5517
37892-MKT Nov 2019 Actual | ML1KP-Mitchell 1 KP | 2019-11-07 21:00 | 0 | 0 | 16.566 | 16.566 | 0 | 0 | 0 | 0 |  | 0 | 0 | 770 | OFFLINE | N | s277154 | 43802.5517
37892-MKT Nov 2019 Actual | ML1KP-Mitchell 1 KP | 2019-11-07 22:00 | 0 | 0 | 16.515 | 16.515 | 0 | 0 | 0 | 0 |  | 0 | 0 | 770 | OFFLINE | N | s277154 | 43802.5517
37892-MKT Nov 2019 Actual | ML1KP-Mitchell 1 KP | 2019-11-07 23:00 | 0 | 0 | 15.894 | 15.894 | 0 | 0 | 0 | 0 |  | 0 | 0 | 770 | OFFLINE | N | s277154 | 43802.5517
37892-MKT Nov 2019 Actual | ML1KP-Mitchell 1 KP | 2019-11-08 | 0 | 0 | 15.408 | 15.408 | 0 | 0 | 0 | 0 |  | 0 | 0 | 770 | OFFLINE | N | s277154 | 43802.5517
37892-MKT Nov 2019 Actual | ML1KP-Mitchell 1 KP | 2019-11-08 01:00 | 0 | 0 | 15.335 | 15.335 | 0 | 0 | 0 | 0 |  | 0 | 0 | 770 | OFFLINE | N | s277154 | 43802.5517
37892-MKT Nov 2019 Actual | ML1KP-Mitchell 1 KP | 2019-11-08 02:00 | 0 | 0 | 13.545 | 13.545 | 0 | 0 | 0 | 0 |  | 0 | 0 | 770 | OFFLINE | N | s277154 | 43802.5517
37892-MKT Nov 2019 Actual | ML1KP-Mitchell 1 KP | 2019-11-08 03:00 | 0 | 0 | 13.513 | 13.513 | 0 | 0 | 0 | 0 |  | 0 | 0 | 770 | OFFLINE | N | s277154 | 43802.5517
37892-MKT Nov 2019 Actual | ML1KP-Mitchell 1 KP | 2019-11-08 04:00 | 0 | 0 | 13.699 | 13.699 | 0 | 0 | 0 | 0 |  | 0 | 0 | 770 | OFFLINE | N | s277154 | 43802.5517
37892-MKT Nov 2019 Actual | ML1KP-Mitchell 1 KP | 2019-11-08 05:00 | 0 | 0 | 13.915 | 13.915 | 0 | 0 | 0 | 0 |  | 0 | 0 | 770 | OFFLINE | N | s277154 | 43802.5517
37892-MKT Nov 2019 Actual | ML1KP-Mitchell 1 KP | 2019-11-08 06:00 | 0 | 0 | 14.028 | 14.028 | 0 | 0 | 0 | 0 |  | 0 | 0 | 770 | OFFLINE | N | s277154 | 43802.5517
37892-MKT Nov 2019 Actual | ML1KP-Mitchell 1 KP | 2019-11-08 07:00 | 0 | 0 | 14.203 | 14.203 | 0 | 0 | 0 | 0 |  | 0 | 0 | 770 | OFFLINE | N | s277154 | 43802.5517
37892-MKT Nov 2019 Actual | ML1KP-Mitchell 1 KP | 2019-11-08 08:00 | 0 | 0 | 14.397 | 14.397 | 0 | 0 | 0 | 0 |  | 0 | 0 | 770 | OFFLINE | N | s277154 | 43802.5517
37892-MKT Nov 2019 Actual | ML1KP-Mitchell 1 KP | 2019-11-08 09:00 | 0 | 0 | 13.465 | 13.465 | 0 | 0 | 0 | 0 |  | 0 | 0 | 770 | OFFLINE | N | s277154 | 43802.5517
37892-MKT Nov 2019 Actual | ML1KP-Mitchell 1 KP | 2019-11-08 10:00 | 0 | 0 | 7.89 | 7.89 | 0 | 0 | 0 | 0 |  | 0 | 0 | 770 | OFFLINE | N | s277154 | 43802.5517
37892-MKT Nov 2019 Actual | ML1KP-Mitchell 1 KP | 2019-11-08 11:00 | 0 | 0 | 6.423 | 6.423 | 0 | 0 | 0 | 0 |  | 0 | 0 | 770 | OFFLINE | N | s277154 | 43802.5517
37892-MKT Nov 2019 Actual | ML1KP-Mitchell 1 KP | 2019-11-08 12:00 | 0 | 0 | 6.468 | 6.468 | 0 | 0 | 0 | 0 |  | 0 | 0 | 770 | OFFLINE | N | s277154 | 43802.5517
37892-MKT Nov 2019 Actual | ML1KP-Mitchell 1 KP | 2019-11-08 13:00 | 0 | 0 | 6.434 | 6.434 | 0 | 0 | 0 | 0 |  | 0 | 0 | 770 | OFFLINE | N | s277154 | 43802.5517
37892-MKT Nov 2019 Actual | ML1KP-Mitchell 1 KP | 2019-11-08 14:00 | 0 | 0 | 6.302 | 6.302 | 0 | 0 | 0 | 0 |  | 0 | 0 | 770 | OFFLINE | N | s277154 | 43802.5517
37892-MKT Nov 2019 Actual | ML1KP-Mitchell 1 KP | 2019-11-08 15:00 | 0 | 0 | 6.123 | 6.123 | 0 | 0 | 0 | 0 |  | 0 | 0 | 770 | OFFLINE | N | s277154 | 43802.5517
37892-MKT Nov 2019 Actual | ML1KP-Mitchell 1 KP | 2019-11-08 16:00 | 0 | 0 | 5.919 | 5.919 | 0 | 0 | 0 | 0 |  | 0 | 0 | 770 | OFFLINE | N | s277154 | 43802.5517
37892-MKT Nov 2019 Actual | ML1KP-Mitchell 1 KP | 2019-11-08 17:00 | 0 | 0 | 4.93 | 4.93 | 0 | 0 | 0 | 0 |  | 0 | 0 | 770 | OFFLINE | N | s277154 | 43802.5517
37892-MKT Nov 2019 Actual | ML1KP-Mitchell 1 KP | 2019-11-08 18:00 | 0 | 0 | 4.949 | 4.949 | 0 | 0 | 0 | 0 |  | 0 | 0 | 770 | OFFLINE | N | s277154 | 43802.5517
37892-MKT Nov 2019 Actual | ML1KP-Mitchell 1 KP | 2019-11-08 19:00 | 0 | 0 | 4.979 | 4.979 | 0 | 0 | 0 | 0 |  | 0 | 0 | 770 | OFFLINE | N | s277154 | 43802.5517
37892-MKT Nov 2019 Actual | ML1KP-Mitchell 1 KP | 2019-11-08 20:00 | 0 | 0 | 5.01 | 5.01 | 0 | 0 | 0 | 0 |  | 0 | 0 | 770 | OFFLINE | N | s277154 | 43802.5517
37892-MKT Nov 2019 Actual | ML1KP-Mitchell 1 KP | 2019-11-08 21:00 | 0 | 0 | 4.98 | 4.98 | 0 | 0 | 0 | 0 |  | 0 | 0 | 770 | OFFLINE | N | s277154 | 43802.5517
37892-MKT Nov 2019 Actual | ML1KP-Mitchell 1 KP | 2019-11-08 22:00 | 0 | 0 | 4.969 | 4.969 | 0 | 0 | 0 | 0 |  | 0 | 0 | 770 | OFFLINE | N | s277154 | 43802.5517
37892-MKT Nov 2019 Actual | ML1KP-Mitchell 1 KP | 2019-11-08 23:00 | 0 | 0 | 4.981 | 4.981 | 0 | 0 | 0 | 0 |  | 0 | 0 | 770 | OFFLINE | N | s277154 | 43802.5517
37892-MKT Nov 2019 Actual | ML1KP-Mitchell 1 KP | 2019-11-09 | 0 | 0 | 4.982 | 4.982 | 0 | 0 | 0 | 0 |  | 0 | 0 | 770 | OFFLINE | N | s277154 | 43802.5517
37892-MKT Nov 2019 Actual | ML1KP-Mitchell 1 KP | 2019-11-09 01:00 | 0 | 0 | 5.024 | 5.024 | 0 | 0 | 0 | 0 |  | 0 | 0 | 770 | OFFLINE | N | s277154 | 43802.5517
37892-MKT Nov 2019 Actual | ML1KP-Mitchell 1 KP | 2019-11-09 02:00 | 0 | 0 | 5.024 | 5.024 | 0 | 0 | 0 | 0 |  | 0 | 0 | 770 | OFFLINE | N | s277154 | 43802.5517
37892-MKT Nov 2019 Actual | ML1KP-Mitchell 1 KP | 2019-11-09 03:00 | 0 | 0 | 5.088 | 5.088 | 0 | 0 | 0 | 0 |  | 0 | 0 | 770 | OFFLINE | N | s277154 | 43802.5517
37892-MKT Nov 2019 Actual | ML1KP-Mitchell 1 KP | 2019-11-09 04:00 | 0 | 0 | 5.056 | 5.056 | 0 | 0 | 0 | 0 |  | 0 | 0 | 770 | OFFLINE | N | s277154 | 43802.5517
37892-MKT Nov 2019 Actual | ML1KP-Mitchell 1 KP | 2019-11-09 05:00 | 0 | 0 | 5.088 | 5.088 | 0 | 0 | 0 | 0 |  | 0 | 0 | 770 | OFFLINE | N | s277154 | 43802.5517
37892-MKT Nov 2019 Actual | ML1KP-Mitchell 1 KP | 2019-11-09 06:00 | 0 | 0 | 5.056 | 5.056 | 0 | 0 | 0 | 0 |  | 0 | 0 | 770 | OFFLINE | N | s277154 | 43802.5517
37892-MKT Nov 2019 Actual | ML1KP-Mitchell 1 KP | 2019-11-09 07:00 | 0 | 0 | 5.024 | 5.024 | 0 | 0 | 0 | 0 |  | 0 | 0 | 770 | OFFLINE | N | s277154 | 43802.5517
37892-MKT Nov 2019 Actual | ML1KP-Mitchell 1 KP | 2019-11-09 08:00 | 0 | 0 | 4.992 | 4.992 | 0 | 0 | 0 | 0 |  | 0 | 0 | 770 | OFFLINE | N | s277154 | 43802.5517
37892-MKT Nov 2019 Actual | ML1KP-Mitchell 1 KP | 2019-11-09 09:00 | 0 | 0 | 4.928 | 4.928 | 0 | 0 | 0 | 0 |  | 0 | 0 | 770 | OFFLINE | N | s277154 | 43802.5517
37892-MKT Nov 2019 Actual | ML1KP-Mitchell 1 KP | 2019-11-09 10:00 | 0 | 0 | 4.992 | 4.992 | 0 | 0 | 0 | 0 |  | 0 | 0 | 770 | OFFLINE | N | s277154 | 43802.5517
37892-MKT Nov 2019 Actual | ML1KP-Mitchell 1 KP | 2019-11-09 11:00 | 0 | 0 | 4.992 | 4.992 | 0 | 0 | 0 | 0 |  | 0 | 0 | 770 | OFFLINE | N | s277154 | 43802.5517
37892-MKT Nov 2019 Actual | ML1KP-Mitchell 1 KP | 2019-11-09 12:00 | 0 | 0 | 4.96 | 4.96 | 0 | 0 | 0 | 0 |  | 0 | 0 | 770 | OFFLINE | N | s277154 | 43802.5517
37892-MKT Nov 2019 Actual | ML1KP-Mitchell 1 KP | 2019-11-09 13:00 | 0 | 0 | 4.96 | 4.96 | 0 | 0 | 0 | 0 |  | 0 | 0 | 770 | OFFLINE | N | s277154 | 43802.5517
37892-MKT Nov 2019 Actual | ML1KP-Mitchell 1 KP | 2019-11-09 14:00 | 0 | 0 | 4.928 | 4.928 | 0 | 0 | 0 | 0 |  | 0 | 0 | 770 | OFFLINE | N | s277154 | 43802.5517
37892-MKT Nov 2019 Actual | ML1KP-Mitchell 1 KP | 2019-11-09 15:00 | 0 | 0 | 5.344 | 5.344 | 0 | 0 | 0 | 0 |  | 0 | 0 | 770 | OFFLINE | N | s277154 | 43802.5517
37892-MKT Nov 2019 Actual | ML1KP-Mitchell 1 KP | 2019-11-09 16:00 | 0 | 0 | 4.864 | 4.864 | 0 | 0 | 0 | 0 |  | 0 | 0 | 770 | OFFLINE | N | s277154 | 43802.5517
37892-MKT Nov 2019 Actual | ML1KP-Mitchell 1 KP | 2019-11-09 17:00 | 0 | 0 | 4.896 | 4.896 | 0 | 0 | 0 | 0 |  | 0 | 0 | 770 | OFFLINE | N | s277154 | 43802.5517
37892-MKT Nov 2019 Actual | ML1KP-Mitchell 1 KP | 2019-11-09 18:00 | 0 | 0 | 4.928 | 4.928 | 0 | 0 | 0 | 0 |  | 0 | 0 | 770 | OFFLINE | N | s277154 | 43802.5517
37892-MKT Nov 2019 Actual | ML1KP-Mitchell 1 KP | 2019-11-09 19:00 | 0 | 0 | 4.96 | 4.96 | 0 | 0 | 0 | 0 |  | 0 | 0 | 770 | OFFLINE | N | s277154 | 43802.5517
37892-MKT Nov 2019 Actual | ML1KP-Mitchell 1 KP | 2019-11-09 20:00 | 0 | 0 | 4.992 | 4.992 | 0 | 0 | 0 | 0 |  | 0 | 0 | 770 | OFFLINE | N | s277154 | 43802.5517
37892-MKT Nov 2019 Actual | ML1KP-Mitchell 1 KP | 2019-11-09 21:00 | 0 | 0 | 4.96 | 4.96 | 0 | 0 | 0 | 0 |  | 0 | 0 | 770 | OFFLINE | N | s277154 | 43802.5517
37892-MKT Nov 2019 Actual | ML1KP-Mitchell 1 KP | 2019-11-09 22:00 | 0 | 0 | 6.496 | 6.496 | 0 | 0 | 0 | 0 |  | 0 | 0 | 770 | OFFLINE | N | s277154 | 43802.5517
37892-MKT Nov 2019 Actual | ML1KP-Mitchell 1 KP | 2019-11-09 23:00 | 0 | 0 | 6.624 | 6.624 | 0 | 0 | 0 | 0 |  | 0 | 0 | 770 | OFFLINE | N | s277154 | 43802.5517
37892-MKT Nov 2019 Actual | ML1KP-Mitchell 1 KP | 2019-11-10 | 0 | 0 | 6.592 | 6.592 | 0 | 0 | 0 | 0 |  | 0 | 0 | 770 | OFFLINE | N | s277154 | 43802.5517
37892-MKT Nov 2019 Actual | ML1KP-Mitchell 1 KP | 2019-11-10 01:00 | 0 | 0 | 6.464 | 6.464 | 0 | 0 | 0 | 0 |  | 0 | 0 | 770 | OFFLINE | N | s277154 | 43802.5517
37892-MKT Nov 2019 Actual | ML1KP-Mitchell 1 KP | 2019-11-10 02:00 | 0 | 0 | 6.496 | 6.496 | 0 | 0 | 0 | 0 |  | 0 | 0 | 770 | OFFLINE | N | s277154 | 43802.5517
37892-MKT Nov 2019 Actual | ML1KP-Mitchell 1 KP | 2019-11-10 03:00 | 0 | 0 | 6.624 | 6.624 | 0 | 0 | 0 | 0 |  | 0 | 0 | 770 | OFFLINE | N | s277154 | 43802.5517
37892-MKT Nov 2019 Actual | ML1KP-Mitchell 1 KP | 2019-11-10 04:00 | 0 | 0 | 6.592 | 6.592 | 0 | 0 | 0 | 0 |  | 0 | 0 | 770 | OFFLINE | N | s277154 | 43802.5517
37892-MKT Nov 2019 Actual | ML1KP-Mitchell 1 KP | 2019-11-10 05:00 | 0 | 0 | 6.56 | 6.56 | 0 | 0 | 0 | 0 |  | 0 | 0 | 770 | OFFLINE | N | s277154 | 43802.5517
37892-MKT Nov 2019 Actual | ML1KP-Mitchell 1 KP | 2019-11-10 06:00 | 0 | 0 | 6.496 | 6.496 | 0 | 0 | 0 | 0 |  | 0 | 0 | 770 | OFFLINE | N | s277154 | 43802.5517
37892-MKT Nov 2019 Actual | ML1KP-Mitchell 1 KP | 2019-11-10 07:00 | 0 | 0 | 6.528 | 6.528 | 0 | 0 | 0 | 0 |  | 0 | 0 | 770 | OFFLINE | N | s277154 | 43802.5517
37892-MKT Nov 2019 Actual | ML1KP-Mitchell 1 KP | 2019-11-10 08:00 | 0 | 0 | 6.88 | 6.88 | 0 | 0 | 0 | 0 |  | 0 | 0 | 770 | OFFLINE | N | s277154 | 43802.5517
37892-MKT Nov 2019 Actual | ML1KP-Mitchell 1 KP | 2019-11-10 09:00 | 0 | 0 | 7.36 | 7.36 | 0 | 0 | 0 | 0 |  | 0 | 0 | 770 | OFFLINE | N | s277154 | 43802.5517
37892-MKT Nov 2019 Actual | ML1KP-Mitchell 1 KP | 2019-11-10 10:00 | 0 | 0 | 7.488 | 7.488 | 0 | 0 | 0 | 0 |  | 0 | 0 | 770 | OFFLINE | N | s277154 | 43802.5517
37892-MKT Nov 2019 Actual | ML1KP-Mitchell 1 KP | 2019-11-10 11:00 | 0 | 0 | 7.712 | 7.712 | 0 | 0 | 0 | 0 |  | 0 | 0 | 770 | OFFLINE | N | s277154 | 43802.5517
37892-MKT Nov 2019 Actual | ML1KP-Mitchell 1 KP | 2019-11-10 12:00 | 0 | 0 | 10.624 | 10.624 | 0 | 0 | 0 | 0 |  | 0 | 0 | 770 | OFFLINE | N | s277154 | 43802.5517
37892-MKT Nov 2019 Actual | ML1KP-Mitchell 1 KP | 2019-11-10 13:00 | 0 | 0 | 14.08 | 14.08 | 0 | 0 | 0 | 0 |  | 0 | 0 | 770 | OFFLINE | N | s277154 | 43802.5517
37892-MKT Nov 2019 Actual | ML1KP-Mitchell 1 KP | 2019-11-10 14:00 | 0 | 0 | 14.24 | 14.24 | 0 | 0 | 0 | 0 |  | 0 | 0 | 770 | OFFLINE | N | s277154 | 43802.5517
37892-MKT Nov 2019 Actual | ML1KP-Mitchell 1 KP | 2019-11-10 15:00 | 0 | 0 | 14.24 | 14.24 | 0 | 0 | 0 | 0 |  | 0 | 0 | 770 | OFFLINE | N | s277154 | 43802.5517
37892-MKT Nov 2019 Actual | ML1KP-Mitchell 1 KP | 2019-11-10 16:00 | 0 | 0 | 14.304 | 14.304 | 0 | 0 | 0 | 0 |  | 0 | 0 | 770 | OFFLINE | N | s277154 | 43802.5517
37892-MKT Nov 2019 Actual | ML1KP-Mitchell 1 KP | 2019-11-10 17:00 | 0 | 0 | 14.528 | 14.528 | 0 | 0 | 0 | 0 |  | 0 | 0 | 770 | OFFLINE | N | s277154 | 43802.5517
37892-MKT Nov 2019 Actual | ML1KP-Mitchell 1 KP | 2019-11-10 18:00 | 0 | 0 | 14.528 | 14.528 | 0 | 0 | 0 | 0 |  | 0 | 0 | 770 | OFFLINE | N | s277154 | 43802.5517
37892-MKT Nov 2019 Actual | ML1KP-Mitchell 1 KP | 2019-11-10 19:00 | 0 | 0 | 14.528 | 14.528 | 0 | 0 | 0 | 0 |  | 0 | 0 | 770 | OFFLINE | N | s277154 | 43802.5517
37892-MKT Nov 2019 Actual | ML1KP-Mitchell 1 KP | 2019-11-10 20:00 | 0.056 | 0 | 14.56 | 14.504 | 0 | 0 | 0 | 0 |  | 0 | 0 | 770 | OFFLINE | N | s277154 | 43802.5517
37892-MKT Nov 2019 Actual | ML1KP-Mitchell 1 KP | 2019-11-10 21:00 | 6.088 | 0 | 14.496 | 8.408 | 0 | 0 | 0 | 0 |  | 0 | 0 | 770 | OFFLINE | N | s277154 | 43802.5517
37892-MKT Nov 2019 Actual | ML1KP-Mitchell 1 KP | 2019-11-10 22:00 | 12.272 | 0.92 | 14.304 | 2.952 | 1 | 1 | 0 | 1 |  | 0 | 1 | 770 | FIXED | N | s277154 | 43802.5517
37892-MKT Nov 2019 Actual | ML1KP-Mitchell 1 KP | 2019-11-10 23:00 | 26.618 | 12.3045 | 14.314 | 0 | 24 | 25 | 12.304 | 25 |  | 24 | 25 | 770 | FIXED | N | s277154 | 43802.5517
37892-MKT Nov 2019 Actual | ML1KP-Mitchell 1 KP | 2019-11-11 | 34.176 | 19.84 | 14.336 | 0 | 39 | 40 | 19.84 | 40 |  | 39 | 40 | 770 | FIXED | N | s277154 | 43802.5517
37892-MKT Nov 2019 Actual | ML1KP-Mitchell 1 KP | 2019-11-11 01:00 | 34.656 | 20.3735 | 14.281 | 0 | 40 | 41 | 20.375 | 41 |  | 40 | 41 | 770 | DISPATCHABLE | N | s277154 | 43802.5517
37892-MKT Nov 2019 Actual | ML1KP-Mitchell 1 KP | 2019-11-11 02:00 | 11.752 | 6.475 | 13.337 | 8.059 | 13 | 14 | 6.474 | 14 |  | 13 | 14 | 770 | FIXED | N | s277154 | 43802.5517
37892-MKT Nov 2019 Actual | ML1KP-Mitchell 1 KP | 2019-11-11 03:00 | 0 | 0 | 9.339 | 9.339 | 0 | 0 | 0 | 0 |  | 0 | 0 | 770 | OFFLINE | N | s277154 | 43802.5517
37892-MKT Nov 2019 Actual | ML1KP-Mitchell 1 KP | 2019-11-11 04:00 | 0 | 0 | 7.365 | 7.365 | 0 | 0 | 0 | 0 |  | 0 | 0 | 770 | OFFLINE | N | s277154 | 43802.5517
37892-MKT Nov 2019 Actual | ML1KP-Mitchell 1 KP | 2019-11-11 05:00 | 0 | 0 | 7.333 | 7.333 | 0 | 0 | 0 | 0 |  | 0 | 0 | 770 | OFFLINE | N | s277154 | 43802.5517
37892-MKT Nov 2019 Actual | ML1KP-Mitchell 1 KP | 2019-11-11 06:00 | 0 | 0 | 7.302 | 7.302 | 0 | 0 | 0 | 0 |  | 0 | 0 | 770 | OFFLINE | N | s277154 | 43802.5517
37892-MKT Nov 2019 Actual | ML1KP-Mitchell 1 KP | 2019-11-11 07:00 | 0 | 0 | 7.321 | 7.321 | 0 | 0 | 0 | 0 |  | 0 | 0 | 770 | OFFLINE | N | s277154 | 43802.5517
37892-MKT Nov 2019 Actual | ML1KP-Mitchell 1 KP | 2019-11-11 08:00 | 0 | 0 | 10.747 | 10.747 | 0 | 0 | 0 | 0 |  | 0 | 0 | 770 | OFFLINE | N | s277154 | 43802.5517
37892-MKT Nov 2019 Actual | ML1KP-Mitchell 1 KP | 2019-11-11 09:00 | 0 | 0 | 12.167 | 12.167 | 0 | 0 | 0 | 0 |  | 0 | 0 | 770 | OFFLINE | N | s277154 | 43802.5517
37892-MKT Nov 2019 Actual | ML1KP-Mitchell 1 KP | 2019-11-11 10:00 | 0 | 0 | 12.261 | 12.261 | 0 | 0 | 0 | 0 |  | 0 | 0 | 770 | OFFLINE | N | s277154 | 43802.5517
37892-MKT Nov 2019 Actual | ML1KP-Mitchell 1 KP | 2019-11-11 11:00 | 0 | 0 | 12.21 | 12.21 | 0 | 0 | 0 | 0 |  | 0 | 0 | 770 | OFFLINE | N | s277154 | 43802.5517
37892-MKT Nov 2019 Actual | ML1KP-Mitchell 1 KP | 2019-11-11 12:00 | 0 | 0 | 11.829 | 11.829 | 0 | 0 | 0 | 0 |  | 0 | 0 | 770 | OFFLINE | N | s277154 | 43802.5517
37892-MKT Nov 2019 Actual | ML1KP-Mitchell 1 KP | 2019-11-11 13:00 | 0 | 0 | 11.745 | 11.745 | 0 | 0 | 0 | 0 |  | 0 | 0 | 770 | OFFLINE | N | s277154 | 43802.5517
37892-MKT Nov 2019 Actual | ML1KP-Mitchell 1 KP | 2019-11-11 14:00 | 0 | 0 | 11.042 | 11.042 | 0 | 0 | 0 | 0 |  | 0 | 0 | 770 | OFFLINE | N | s277154 | 43802.5517
37892-MKT Nov 2019 Actual | ML1KP-Mitchell 1 KP | 2019-11-11 15:00 | 0 | 0 | 10.835 | 10.835 | 0 | 0 | 0 | 0 |  | 0 | 0 | 770 | OFFLINE | N | s277154 | 43802.5517
37892-MKT Nov 2019 Actual | ML1KP-Mitchell 1 KP | 2019-11-11 16:00 | 0 | 0 | 10.699 | 10.699 | 0 | 0 | 0 | 0 |  | 0 | 0 | 770 | OFFLINE | N | s277154 | 43802.5517
37892-MKT Nov 2019 Actual | ML1KP-Mitchell 1 KP | 2019-11-11 17:00 | 0 | 0 | 11.158 | 11.158 | 0 | 0 | 0 | 0 |  | 0 | 0 | 770 | OFFLINE | N | s277154 | 43802.5517
37892-MKT Nov 2019 Actual | ML1KP-Mitchell 1 KP | 2019-11-11 18:00 | 0 | 0 | 11.405 | 11.405 | 0 | 0 | 0 | 0 |  | 0 | 0 | 770 | OFFLINE | N | s277154 | 43802.5517
37892-MKT Nov 2019 Actual | ML1KP-Mitchell 1 KP | 2019-11-11 19:00 | 0 | 0 | 11.561 | 11.561 | 0 | 0 | 0 | 0 |  | 0 | 0 | 770 | OFFLINE | N | s277154 | 43802.5517
37892-MKT Nov 2019 Actual | ML1KP-Mitchell 1 KP | 2019-11-11 20:00 | 0 | 0 | 11.698 | 11.698 | 0 | 0 | 0 | 0 |  | 0 | 0 | 770 | OFFLINE | N | s277154 | 43802.5517
37892-MKT Nov 2019 Actual | ML1KP-Mitchell 1 KP | 2019-11-11 21:00 | 0 | 0 | 11.835 | 11.835 | 0 | 0 | 0 | 0 |  | 0 | 0 | 770 | OFFLINE | N | s277154 | 43802.5517
37892-MKT Nov 2019 Actual | ML1KP-Mitchell 1 KP | 2019-11-11 22:00 | 0 | 0 | 11.931 | 11.931 | 0 | 0 | 0 | 0 |  | 0 | 0 | 770 | OFFLINE | N | s277154 | 43802.5517
37892-MKT Nov 2019 Actual | ML1KP-Mitchell 1 KP | 2019-11-11 23:00 | 0 | 0 | 12.041 | 12.041 | 0 | 0 | 0 | 0 |  | 0 | 0 | 770 | OFFLINE | N | s277154 | 43802.5517
37892-MKT Nov 2019 Actual | ML1KP-Mitchell 1 KP | 2019-11-12 | 0 | 0 | 12.11 | 12.11 | 0 | 0 | 0 | 0 |  | 0 | 0 | 770 | OFFLINE | N | s277154 | 43802.5517
37892-MKT Nov 2019 Actual | ML1KP-Mitchell 1 KP | 2019-11-12 01:00 | 0 | 0 | 12.105 | 12.105 | 0 | 0 | 0 | 0 |  | 0 | 0 | 770 | OFFLINE | N | s277154 | 43802.5517
37892-MKT Nov 2019 Actual | ML1KP-Mitchell 1 KP | 2019-11-12 02:00 | 0 | 0 | 12.084 | 12.084 | 0 | 0 | 0 | 0 |  | 0 | 0 | 770 | OFFLINE | N | s277154 | 43802.5517
37892-MKT Nov 2019 Actual | ML1KP-Mitchell 1 KP | 2019-11-12 03:00 | 0 | 0 | 12.096 | 12.096 | 0 | 0 | 0 | 0 |  | 0 | 0 | 770 | OFFLINE | N | s277154 | 43802.5517
37892-MKT Nov 2019 Actual | ML1KP-Mitchell 1 KP | 2019-11-12 04:00 | 0 | 0 | 9.438 | 9.438 | 0 | 0 | 0 | 0 |  | 0 | 0 | 770 | OFFLINE | N | s277154 | 43802.5517
37892-MKT Nov 2019 Actual | ML1KP-Mitchell 1 KP | 2019-11-12 05:00 | 0 | 0 | 6.324 | 6.324 | 0 | 0 | 0 | 0 |  | 0 | 0 | 770 | OFFLINE | N | s277154 | 43802.5517
37892-MKT Nov 2019 Actual | ML1KP-Mitchell 1 KP | 2019-11-12 06:00 | 0 | 0 | 6.323 | 6.323 | 0 | 0 | 0 | 0 |  | 0 | 0 | 770 | OFFLINE | N | s277154 | 43802.5517
37892-MKT Nov 2019 Actual | ML1KP-Mitchell 1 KP | 2019-11-12 07:00 | 0 | 0 | 6.385 | 6.385 | 0 | 0 | 0 | 0 |  | 0 | 0 | 770 | OFFLINE | N | s277154 | 43802.5517
37892-MKT Nov 2019 Actual | ML1KP-Mitchell 1 KP | 2019-11-12 08:00 | 0 | 0 | 6.346 | 6.346 | 0 | 0 | 0 | 0 |  | 0 | 0 | 770 | OFFLINE | N | s277154 | 43802.5517
37892-MKT Nov 2019 Actual | ML1KP-Mitchell 1 KP | 2019-11-12 09:00 | 0 | 0 | 6.341 | 6.341 | 0 | 0 | 0 | 0 |  | 0 | 0 | 770 | OFFLINE | N | s277154 | 43802.5517
37892-MKT Nov 2019 Actual | ML1KP-Mitchell 1 KP | 2019-11-12 10:00 | 0 | 0 | 6.558 | 6.558 | 0 | 0 | 0 | 0 |  | 0 | 0 | 770 | OFFLINE | N | s277154 | 43802.5517
37892-MKT Nov 2019 Actual | ML1KP-Mitchell 1 KP | 2019-11-12 11:00 | 0 | 0 | 6.54 | 6.54 | 0 | 0 | 0 | 0 |  | 0 | 0 | 770 | OFFLINE | N | s277154 | 43802.5517
37892-MKT Nov 2019 Actual | ML1KP-Mitchell 1 KP | 2019-11-12 12:00 | 0 | 0 | 6.523 | 6.523 | 0 | 0 | 0 | 0 |  | 0 | 0 | 770 | OFFLINE | N | s277154 | 43802.5517
37892-MKT Nov 2019 Actual | ML1KP-Mitchell 1 KP | 2019-11-12 13:00 | 0 | 0 | 6.611 | 6.611 | 0 | 0 | 0 | 0 |  | 0 | 0 | 770 | OFFLINE | N | s277154 | 43802.5517
37892-MKT Nov 2019 Actual | ML1KP-Mitchell 1 KP | 2019-11-12 14:00 | 0 | 0 | 6.552 | 6.552 | 0 | 0 | 0 | 0 |  | 0 | 0 | 770 | OFFLINE | N | s277154 | 43802.5517
37892-MKT Nov 2019 Actual | ML1KP-Mitchell 1 KP | 2019-11-12 15:00 | 0 | 0 | 6.626 | 6.626 | 0 | 0 | 0 | 0 |  | 0 | 0 | 770 | OFFLINE | N | s277154 | 43802.5517
37892-MKT Nov 2019 Actual | ML1KP-Mitchell 1 KP | 2019-11-12 16:00 | 0 | 0 | 7.824 | 7.824 | 0 | 0 | 0 | 0 |  | 0 | 0 | 770 | OFFLINE | N | s277154 | 43802.5517
37892-MKT Nov 2019 Actual | ML1KP-Mitchell 1 KP | 2019-11-12 17:00 | 0 | 0 | 12.024 | 12.024 | 0 | 0 | 0 | 0 |  | 0 | 0 | 770 | OFFLINE | N | s277154 | 43802.5517
37892-MKT Nov 2019 Actual | ML1KP-Mitchell 1 KP | 2019-11-12 18:00 | 0 | 0 | 13.208 | 13.208 | 0 | 0 | 0 | 0 |  | 0 | 0 | 770 | OFFLINE | N | s277154 | 43802.5517
37892-MKT Nov 2019 Actual | ML1KP-Mitchell 1 KP | 2019-11-12 19:00 | 0 | 0 | 13.551 | 13.551 | 0 | 0 | 0 | 0 |  | 0 | 0 | 770 | OFFLINE | N | s277154 | 43802.5517
37892-MKT Nov 2019 Actual | ML1KP-Mitchell 1 KP | 2019-11-12 20:00 | 0 | 0 | 13.869 | 13.869 | 0 | 0 | 0 | 0 |  | 0 | 0 | 770 | OFFLINE | N | s277154 | 43802.5517
37892-MKT Nov 2019 Actual | ML1KP-Mitchell 1 KP | 2019-11-12 21:00 | 0 | 0 | 13.777 | 13.777 | 0 | 0 | 0 | 0 |  | 0 | 0 | 770 | OFFLINE | N | s277154 | 43802.5517
37892-MKT Nov 2019 Actual | ML1KP-Mitchell 1 KP | 2019-11-12 22:00 | 0 | 0 | 13.837 | 13.837 | 0 | 0 | 0 | 0 |  | 0 | 0 | 770 | OFFLINE | N | s277154 | 43802.5517
37892-MKT Nov 2019 Actual | ML1KP-Mitchell 1 KP | 2019-11-12 23:00 | 0 | 0 | 13.879 | 13.879 | 0 | 0 | 0 | 0 |  | 0 | 0 | 770 | OFFLINE | N | s277154 | 43802.5517
37892-MKT Nov 2019 Actual | ML1KP-Mitchell 1 KP | 2019-11-13 | 0 | 0 | 13.741 | 13.741 | 0 | 0 | 0 | 0 |  | 0 | 0 | 770 | OFFLINE | N | s277154 | 43802.5517
37892-MKT Nov 2019 Actual | ML1KP-Mitchell 1 KP | 2019-11-13 01:00 | 0 | 0 | 13.68 | 13.68 | 0 | 0 | 0 | 0 |  | 0 | 0 | 770 | OFFLINE | N | s277154 | 43802.5517
37892-MKT Nov 2019 Actual | ML1KP-Mitchell 1 KP | 2019-11-13 02:00 | 0 | 0 | 14.188 | 14.188 | 0 | 0 | 0 | 0 |  | 0 | 0 | 770 | OFFLINE | N | s277154 | 43802.5526
37892-MKT Nov 2019 Actual | ML1KP-Mitchell 1 KP | 2019-11-13 03:00 | 0 | 0 | 14.576 | 14.576 | 0 | 0 | 0 | 0 |  | 0 | 0 | 770 | OFFLINE | N | s277154 | 43802.5526
37892-MKT Nov 2019 Actual | ML1KP-Mitchell 1 KP | 2019-11-13 04:00 | 0 | 0 | 14.578 | 14.578 | 0 | 0 | 0 | 0 |  | 0 | 0 | 770 | OFFLINE | N | s277154 | 43802.5526
37892-MKT Nov 2019 Actual | ML1KP-Mitchell 1 KP | 2019-11-13 05:00 | 0 | 0 | 14.572 | 14.572 | 0 | 0 | 0 | 0 |  | 0 | 0 | 770 | OFFLINE | N | s277154 | 43802.5526
37892-MKT Nov 2019 Actual | ML1KP-Mitchell 1 KP | 2019-11-13 06:00 | 3.1 | 0 | 14.623 | 11.523 | 0 | 0 | 0 | 0 |  | 0 | 0 | 770 | OFFLINE | N | s277154 | 43802.5526
37892-MKT Nov 2019 Actual | ML1KP-Mitchell 1 KP | 2019-11-13 07:00 | 6 | 0 | 14.714 | 8.714 | 0 | 0 | 0 | 0 |  | 0 | 0 | 770 | OFFLINE | N | s277154 | 43802.5526
37892-MKT Nov 2019 Actual | ML1KP-Mitchell 1 KP | 2019-11-13 08:00 | 10.76 | 0.581 | 14.701 | 4.522 | 1 | 2 | 0.581 | 2 |  | 1 | 2 | 770 | FIXED | N | s277154 | 43802.5526
37892-MKT Nov 2019 Actual | ML1KP-Mitchell 1 KP | 2019-11-13 09:00 | 32.696 | 17.478 | 15.234 | 0.016 | 34 | 35 | 17.478 | 35 |  | 34 | 35 | 770 | FIXED | N | s277154 | 43802.5526
37892-MKT Nov 2019 Actual | ML1KP-Mitchell 1 KP | 2019-11-13 10:00 | 62.552 | 46.85 | 15.704 | 0 | 93 | 94 | 46.848 | 94 |  | 93 | 94 | 770 | FIXED | N | s277154 | 43802.5526
37892-MKT Nov 2019 Actual | ML1KP-Mitchell 1 KP | 2019-11-13 11:00 | 83.086 | 66.8945 | 16.192 | 0 | 133 | 134 | 66.894 | 134 |  | 133 | 134 | 770 | FIXED | N | s277154 | 43802.5526
37892-MKT Nov 2019 Actual | ML1KP-Mitchell 1 KP | 2019-11-13 12:00 | 119.877 | 100.3955 | 19.481 | 0 | 200 | 201 | 100.396 | 201 |  | 200 | 201 | 770 | FIXED | N | s277154 | 43802.5526
37892-MKT Nov 2019 Actual | ML1KP-Mitchell 1 KP | 2019-11-13 13:00 | 164.713 | 143.474 | 21.239 | 0 | 286 | 287 | 143.474 | 287 |  | 286 | 287 | 770 | DISPATCHABLE | N | s277154 | 43802.5526
37892-MKT Nov 2019 Actual | ML1KP-Mitchell 1 KP | 2019-11-13 14:00 | 177.333 | 156.244 | 21.092 | 0 | 312 | 313 | 156.241 | 313 |  | 312 | 313 | 770 | DISPATCHABLE | N | s277154 | 43802.5526
37892-MKT Nov 2019 Actual | ML1KP-Mitchell 1 KP | 2019-11-13 15:00 | 219.392 | 197.698 | 21.695 | 0 | 369 | 721 | 197.697 | 721 |  | 369 | 721 | 770 | DISPATCHABLE | N | s277154 | 43802.5526
37892-MKT Nov 2019 Actual | ML1KP-Mitchell 1 KP | 2019-11-13 16:00 | 229.551 | 207.887 | 21.665 | 0 | 370 | 770 | 207.886 | 770 |  | 370 | 770 | 770 | DISPATCHABLE | N | s277154 | 43802.5526
37892-MKT Nov 2019 Actual | ML1KP-Mitchell 1 KP | 2019-11-13 17:00 | 245.769 | 223.6825 | 22.085 | 0 | 370 | 770 | 223.684 | 770 |  | 370 | 770 | 770 | DISPATCHABLE | N | s277154 | 43802.5526
37892-MKT Nov 2019 Actual | ML1KP-Mitchell 1 KP | 2019-11-13 18:00 | 254.784 | 231.776 | 23.008 | 0 | 370 | 770 | 231.776 | 770 |  | 370 | 770 | 770 | DISPATCHABLE | N | s277154 | 43802.5526
37892-MKT Nov 2019 Actual | ML1KP-Mitchell 1 KP | 2019-11-13 19:00 | 296.976 | 272.446 | 24.532 | 0 | 370 | 770 | 272.444 | 770 |  | 370 | 770 | 770 | DISPATCHABLE | N | s277154 | 43802.5526
37892-MKT Nov 2019 Actual | ML1KP-Mitchell 1 KP | 2019-11-13 20:00 | 339.615 | 312.655 | 26.961 | 0 | 370 | 770 | 312.654 | 770 |  | 370 | 770 | 770 | DISPATCHABLE | N | s277154 | 43802.5526
37892-MKT Nov 2019 Actual | ML1KP-Mitchell 1 KP | 2019-11-13 21:00 | 391.83 | 361.601 | 30.229 | 0 | 370 | 770 | 361.601 | 770 |  | 370 | 770 | 770 | DISPATCHABLE | N | s277154 | 43802.5526
37892-MKT Nov 2019 Actual | ML1KP-Mitchell 1 KP | 2019-11-13 22:00 | 405.03 | 373.719 | 31.312 | 0 | 370 | 771 | 370 | 771 |  | 370 | 771 | 770 | DISPATCHABLE | N | s277154 | 43802.5526
37892-MKT Nov 2019 Actual | ML1KP-Mitchell 1 KP | 2019-11-13 23:00 | 372.91 | 344.699 | 28.211 | 0 | 370 | 770 | 344.699 | 770 |  | 370 | 770 | 770 | DISPATCHABLE | N | s277154 | 43802.5526
37892-MKT Nov 2019 Actual | ML1KP-Mitchell 1 KP | 2019-11-14 | 341.85 | 315.8495 | 25.998 | 0 | 370 | 770 | 315.852 | 770 |  | 370 | 770 | 770 | DISPATCHABLE | N | s277154 | 43802.5526
37892-MKT Nov 2019 Actual | ML1KP-Mitchell 1 KP | 2019-11-14 01:00 | 339.391 | 313.491 | 25.901 | 0 | 370 | 770 | 313.49 | 770 |  | 370 | 770 | 770 | DISPATCHABLE | N | s277154 | 43802.5526
37892-MKT Nov 2019 Actual | ML1KP-Mitchell 1 KP | 2019-11-14 02:00 | 352.143 | 325.4545 | 26.69 | 0 | 370 | 770 | 325.453 | 770 |  | 370 | 770 | 770 | DISPATCHABLE | N | s277154 | 43802.5526
37892-MKT Nov 2019 Actual | ML1KP-Mitchell 1 KP | 2019-11-14 03:00 | 353.432 | 326.527 | 26.905 | 0 | 370 | 770 | 326.527 | 770 |  | 370 | 770 | 770 | DISPATCHABLE | N | s277154 | 43802.5526
37892-MKT Nov 2019 Actual | ML1KP-Mitchell 1 KP | 2019-11-14 04:00 | 353.329 | 326.2725 | 27.056 | 0 | 370 | 770 | 326.273 | 770 |  | 370 | 770 | 770 | DISPATCHABLE | N | s277154 | 43802.5526
37892-MKT Nov 2019 Actual | ML1KP-Mitchell 1 KP | 2019-11-14 05:00 | 353.8 | 327.0095 | 26.788 | 0 | 370 | 770 | 327.012 | 770 |  | 370 | 770 | 770 | DISPATCHABLE | N | s277154 | 43802.5526
37892-MKT Nov 2019 Actual | ML1KP-Mitchell 1 KP | 2019-11-14 06:00 | 352.115 | 325.4015 | 26.712 | 0 | 370 | 770 | 325.403 | 770 |  | 370 | 770 | 770 | DISPATCHABLE | N | s277154 | 43802.5526
37892-MKT Nov 2019 Actual | ML1KP-Mitchell 1 KP | 2019-11-14 07:00 | 342.616 | 316.357 | 26.258 | 0 | 370 | 770 | 316.358 | 770 |  | 370 | 770 | 770 | DISPATCHABLE | N | s277154 | 43802.5526
37892-MKT Nov 2019 Actual | ML1KP-Mitchell 1 KP | 2019-11-14 08:00 | 357.177 | 330.105 | 27.071 | 0 | 370 | 770 | 330.106 | 770 |  | 370 | 770 | 770 | DISPATCHABLE | N | s277154 | 43802.5526
37892-MKT Nov 2019 Actual | ML1KP-Mitchell 1 KP | 2019-11-14 09:00 | 359.578 | 332.3485 | 27.227 | 0 | 370 | 770 | 332.351 | 770 |  | 370 | 770 | 770 | DISPATCHABLE | N | s277154 | 43802.5526
37892-MKT Nov 2019 Actual | ML1KP-Mitchell 1 KP | 2019-11-14 10:00 | 358.151 | 330.4405 | 27.71 | 0 | 370 | 770 | 330.441 | 770 |  | 370 | 770 | 770 | DISPATCHABLE | N | s277154 | 43802.5526
37892-MKT Nov 2019 Actual | ML1KP-Mitchell 1 KP | 2019-11-14 11:00 | 360.872 | 333.1695 | 27.703 | 0 | 370 | 770 | 333.169 | 770 |  | 370 | 770 | 770 | DISPATCHABLE | N | s277154 | 43802.5526
37892-MKT Nov 2019 Actual | ML1KP-Mitchell 1 KP | 2019-11-14 12:00 | 359.233 | 331.6455 | 27.587 | 0 | 370 | 770 | 331.646 | 770 |  | 370 | 770 | 770 | DISPATCHABLE | N | s277154 | 43802.5526
37892-MKT Nov 2019 Actual | ML1KP-Mitchell 1 KP | 2019-11-14 13:00 | 353.393 | 326.4275 | 26.967 | 0 | 370 | 770 | 326.426 | 770 |  | 370 | 770 | 770 | DISPATCHABLE | N | s277154 | 43802.5526
37892-MKT Nov 2019 Actual | ML1KP-Mitchell 1 KP | 2019-11-14 14:00 | 353.445 | 326.097 | 27.349 | 0 | 370 | 770 | 326.096 | 770 |  | 370 | 770 | 770 | DISPATCHABLE | N | s277154 | 43802.5526
37892-MKT Nov 2019 Actual | ML1KP-Mitchell 1 KP | 2019-11-14 15:00 | 353.498 | 326.5665 | 26.932 | 0 | 370 | 770 | 326.566 | 770 |  | 370 | 770 | 770 | DISPATCHABLE | N | s277154 | 43802.5526
37892-MKT Nov 2019 Actual | ML1KP-Mitchell 1 KP | 2019-11-14 16:00 | 343.632 | 316.9595 | 26.674 | 0 | 370 | 770 | 316.958 | 770 |  | 370 | 770 | 770 | DISPATCHABLE | N | s277154 | 43802.5526
37892-MKT Nov 2019 Actual | ML1KP-Mitchell 1 KP | 2019-11-14 17:00 | 350.744 | 323.786 | 26.958 | 0 | 370 | 770 | 323.786 | 770 |  | 370 | 770 | 770 | DISPATCHABLE | N | s277154 | 43802.5526
37892-MKT Nov 2019 Actual | ML1KP-Mitchell 1 KP | 2019-11-14 18:00 | 341.856 | 315.138 | 26.719 | 0 | 370 | 770 | 315.137 | 770 |  | 370 | 770 | 770 | DISPATCHABLE | N | s277154 | 43802.5526
37892-MKT Nov 2019 Actual | ML1KP-Mitchell 1 KP | 2019-11-14 19:00 | 351.87 | 324.962 | 26.909 | 0 | 370 | 770 | 324.961 | 770 |  | 370 | 770 | 770 | DISPATCHABLE | N | s277154 | 43802.5526
37892-MKT Nov 2019 Actual | ML1KP-Mitchell 1 KP | 2019-11-14 20:00 | 341.663 | 315.08 | 26.585 | 0 | 370 | 770 | 315.078 | 770 |  | 370 | 770 | 770 | DISPATCHABLE | N | s277154 | 43802.5526
37892-MKT Nov 2019 Actual | ML1KP-Mitchell 1 KP | 2019-11-14 21:00 | 351.327 | 324.132 | 27.196 | 0 | 370 | 770 | 324.131 | 770 |  | 370 | 770 | 770 | DISPATCHABLE | N | s277154 | 43802.5526
37892-MKT Nov 2019 Actual | ML1KP-Mitchell 1 KP | 2019-11-14 22:00 | 340.2 | 313.261 | 26.939 | 0 | 370 | 770 | 313.261 | 770 |  | 370 | 770 | 770 | DISPATCHABLE | N | s277154 | 43802.5526
37892-MKT Nov 2019 Actual | ML1KP-Mitchell 1 KP | 2019-11-14 23:00 | 326.529 | 300.5935 | 25.937 | 0 | 370 | 770 | 300.592 | 770 |  | 370 | 770 | 770 | DISPATCHABLE | N | s277154 | 43802.5526
37892-MKT Nov 2019 Actual | ML1KP-Mitchell 1 KP | 2019-11-15 | 320.937 | 295.365 | 25.571 | 0 | 370 | 770 | 295.366 | 770 |  | 370 | 770 | 770 | DISPATCHABLE | N | s277154 | 43802.5526
37892-MKT Nov 2019 Actual | ML1KP-Mitchell 1 KP | 2019-11-15 01:00 | 308.786 | 283.818 | 24.967 | 0 | 370 | 770 | 283.819 | 770 |  | 370 | 770 | 770 | DISPATCHABLE | N | s277154 | 43802.5526
37892-MKT Nov 2019 Actual | ML1KP-Mitchell 1 KP | 2019-11-15 02:00 | 320.8 | 295.378 | 25.423 | 0 | 370 | 770 | 295.377 | 770 |  | 370 | 770 | 770 | DISPATCHABLE | N | s277154 | 43802.5526
37892-MKT Nov 2019 Actual | ML1KP-Mitchell 1 KP | 2019-11-15 03:00 | 316.447 | 290.8145 | 25.634 | 0 | 370 | 770 | 290.813 | 770 |  | 370 | 770 | 770 | DISPATCHABLE | N | s277154 | 43802.5526
37892-MKT Nov 2019 Actual | ML1KP-Mitchell 1 KP | 2019-11-15 04:00 | 301.456 | 276.4395 | 25.016 | 0 | 370 | 770 | 276.44 | 770 |  | 370 | 770 | 770 | DISPATCHABLE | N | s277154 | 43802.5526
37892-MKT Nov 2019 Actual | ML1KP-Mitchell 1 KP | 2019-11-15 05:00 | 290.56 | 265.905 | 24.655 | 0 | 370 | 770 | 265.905 | 770 |  | 370 | 770 | 770 | DISPATCHABLE | N | s277154 | 43802.5526
37892-MKT Nov 2019 Actual | ML1KP-Mitchell 1 KP | 2019-11-15 06:00 | 315.595 | 290 | 25.593 | 0 | 370 | 770 | 290.002 | 770 |  | 370 | 770 | 770 | DISPATCHABLE | N | s277154 | 43802.5526
37892-MKT Nov 2019 Actual | ML1KP-Mitchell 1 KP | 2019-11-15 07:00 | 340.256 | 313.846 | 26.411 | 0 | 370 | 770 | 313.845 | 770 |  | 370 | 770 | 770 | DISPATCHABLE | N | s277154 | 43802.5526
37892-MKT Nov 2019 Actual | ML1KP-Mitchell 1 KP | 2019-11-15 08:00 | 351.977 | 325.236 | 26.74 | 0 | 370 | 770 | 325.237 | 770 |  | 370 | 770 | 770 | DISPATCHABLE | N | s277154 | 43802.5526
37892-MKT Nov 2019 Actual | ML1KP-Mitchell 1 KP | 2019-11-15 09:00 | 355.248 | 328.3845 | 26.864 | 0 | 370 | 770 | 328.384 | 770 |  | 370 | 770 | 770 | DISPATCHABLE | N | s277154 | 43802.5526
37892-MKT Nov 2019 Actual | ML1KP-Mitchell 1 KP | 2019-11-15 10:00 | 341.391 | 314.669 | 26.723 | 0 | 370 | 770 | 314.668 | 770 |  | 370 | 770 | 770 | DISPATCHABLE | N | s277154 | 43802.5526
37892-MKT Nov 2019 Actual | ML1KP-Mitchell 1 KP | 2019-11-15 11:00 | 350.128 | 323.114 | 27.014 | 0 | 370 | 770 | 323.114 | 770 |  | 370 | 770 | 770 | DISPATCHABLE | N | s277154 | 43802.5526
37892-MKT Nov 2019 Actual | ML1KP-Mitchell 1 KP | 2019-11-15 12:00 | 342.256 | 315.535 | 26.721 | 0 | 370 | 770 | 315.535 | 770 |  | 370 | 770 | 770 | DISPATCHABLE | N | s277154 | 43802.5526
37892-MKT Nov 2019 Actual | ML1KP-Mitchell 1 KP | 2019-11-15 13:00 | 351.843 | 324.748 | 27.093 | 0 | 370 | 770 | 324.75 | 770 |  | 370 | 770 | 770 | DISPATCHABLE | N | s277154 | 43802.5526
37892-MKT Nov 2019 Actual | ML1KP-Mitchell 1 KP | 2019-11-15 14:00 | 342.82 | 316.2385 | 26.579 | 0 | 370 | 770 | 316.241 | 770 |  | 370 | 770 | 770 | DISPATCHABLE | N | s277154 | 43802.5526
37892-MKT Nov 2019 Actual | ML1KP-Mitchell 1 KP | 2019-11-15 15:00 | 346.176 | 319.778 | 26.397 | 0 | 370 | 770 | 319.779 | 770 |  | 370 | 770 | 770 | DISPATCHABLE | N | s277154 | 43802.5526
37892-MKT Nov 2019 Actual | ML1KP-Mitchell 1 KP | 2019-11-15 16:00 | 341.393 | 314.916 | 26.475 | 0 | 370 | 770 | 314.918 | 770 |  | 370 | 770 | 770 | DISPATCHABLE | N | s277154 | 43802.5526
37892-MKT Nov 2019 Actual | ML1KP-Mitchell 1 KP | 2019-11-15 17:00 | 337.359 | 311.119 | 26.24 | 0 | 370 | 770 | 311.119 | 770 |  | 370 | 770 | 770 | DISPATCHABLE | N | s277154 | 43802.5526
37892-MKT Nov 2019 Actual | ML1KP-Mitchell 1 KP | 2019-11-15 18:00 | 351.04 | 324.0995 | 26.94 | 0 | 370 | 770 | 324.1 | 770 |  | 370 | 770 | 770 | DISPATCHABLE | N | s277154 | 43802.5526
37892-MKT Nov 2019 Actual | ML1KP-Mitchell 1 KP | 2019-11-15 19:00 | 342.11 | 315.636 | 26.475 | 0 | 370 | 770 | 315.635 | 770 |  | 370 | 770 | 770 | DISPATCHABLE | N | s277154 | 43802.5526
37892-MKT Nov 2019 Actual | ML1KP-Mitchell 1 KP | 2019-11-15 20:00 | 352.45 | 325.467 | 26.982 | 0 | 370 | 770 | 325.468 | 770 |  | 370 | 770 | 770 | DISPATCHABLE | N | s277154 | 43802.5526
37892-MKT Nov 2019 Actual | ML1KP-Mitchell 1 KP | 2019-11-15 21:00 | 344.911 | 318.2305 | 26.682 | 0 | 370 | 770 | 318.229 | 770 |  | 370 | 770 | 770 | DISPATCHABLE | N | s277154 | 43802.5526
37892-MKT Nov 2019 Actual | ML1KP-Mitchell 1 KP | 2019-11-15 22:00 | 334.815 | 308.537 | 26.278 | 0 | 370 | 770 | 308.537 | 770 |  | 370 | 770 | 770 | DISPATCHABLE | N | s277154 | 43802.5526
37892-MKT Nov 2019 Actual | ML1KP-Mitchell 1 KP | 2019-11-15 23:00 | 338.849 | 312.6035 | 26.245 | 0 | 370 | 770 | 312.604 | 770 |  | 370 | 770 | 770 | DISPATCHABLE | N | s277154 | 43802.5526
37892-MKT Nov 2019 Actual | ML1KP-Mitchell 1 KP | 2019-11-16 | 330.849 | 305.193 | 25.656 | 0 | 370 | 770 | 305.193 | 770 |  | 370 | 770 | 770 | DISPATCHABLE | N | s277154 | 43802.5526
37892-MKT Nov 2019 Actual | ML1KP-Mitchell 1 KP | 2019-11-16 01:00 | 330.895 | 305.2215 | 25.673 | 0 | 370 | 770 | 305.222 | 770 |  | 370 | 770 | 770 | DISPATCHABLE | N | s277154 | 43802.5526
37892-MKT Nov 2019 Actual | ML1KP-Mitchell 1 KP | 2019-11-16 02:00 | 316.716 | 291.581 | 25.137 | 0 | 370 | 770 | 291.579 | 770 |  | 370 | 770 | 770 | DISPATCHABLE | N | s277154 | 43802.5526
37892-MKT Nov 2019 Actual | ML1KP-Mitchell 1 KP | 2019-11-16 03:00 | 333.038 | 306.654 | 26.385 | 0 | 370 | 770 | 306.653 | 770 |  | 370 | 770 | 770 | DISPATCHABLE | N | s277154 | 43802.5526
37892-MKT Nov 2019 Actual | ML1KP-Mitchell 1 KP | 2019-11-16 04:00 | 338.32 | 312.15 | 26.169 | 0 | 370 | 770 | 312.151 | 770 |  | 370 | 770 | 770 | DISPATCHABLE | N | s277154 | 43802.5526
37892-MKT Nov 2019 Actual | ML1KP-Mitchell 1 KP | 2019-11-16 05:00 | 340.527 | 314.301 | 26.228 | 0 | 370 | 770 | 314.299 | 770 |  | 370 | 770 | 770 | DISPATCHABLE | N | s277154 | 43802.5526
37892-MKT Nov 2019 Actual | ML1KP-Mitchell 1 KP | 2019-11-16 06:00 | 327.168 | 301.534 | 25.636 | 0 | 370 | 770 | 301.532 | 770 |  | 370 | 770 | 770 | DISPATCHABLE | N | s277154 | 43802.5526
37892-MKT Nov 2019 Actual | ML1KP-Mitchell 1 KP | 2019-11-16 07:00 | 331.887 | 306.1355 | 25.75 | 0 | 370 | 770 | 306.137 | 770 |  | 370 | 770 | 770 | DISPATCHABLE | N | s277154 | 43802.5526
37892-MKT Nov 2019 Actual | ML1KP-Mitchell 1 KP | 2019-11-16 08:00 | 352.869 | 326.2425 | 26.624 | 0 | 370 | 770 | 326.245 | 770 |  | 370 | 770 | 770 | DISPATCHABLE | N | s277154 | 43802.5526
37892-MKT Nov 2019 Actual | ML1KP-Mitchell 1 KP | 2019-11-16 09:00 | 350.929 | 324.351 | 26.577 | 0 | 370 | 770 | 324.352 | 770 |  | 370 | 770 | 770 | DISPATCHABLE | N | s277154 | 43802.5526
37892-MKT Nov 2019 Actual | ML1KP-Mitchell 1 KP | 2019-11-16 10:00 | 352.945 | 325.906 | 27.039 | 0 | 370 | 770 | 325.906 | 770 |  | 370 | 770 | 770 | DISPATCHABLE | N | s277154 | 43802.5526
37892-MKT Nov 2019 Actual | ML1KP-Mitchell 1 KP | 2019-11-16 11:00 | 352.992 | 326.078 | 26.915 | 0 | 370 | 770 | 326.077 | 770 |  | 370 | 770 | 770 | DISPATCHABLE | N | s277154 | 43802.5526
37892-MKT Nov 2019 Actual | ML1KP-Mitchell 1 KP | 2019-11-16 12:00 | 349.777 | 322.968 | 26.809 | 0 | 370 | 770 | 322.968 | 770 |  | 370 | 770 | 770 | DISPATCHABLE | N | s277154 | 43802.5526
37892-MKT Nov 2019 Actual | ML1KP-Mitchell 1 KP | 2019-11-16 13:00 | 351.181 | 324.592 | 26.591 | 0 | 370 | 770 | 324.59 | 770 |  | 370 | 770 | 770 | DISPATCHABLE | N | s277154 | 43802.5526
37892-MKT Nov 2019 Actual | ML1KP-Mitchell 1 KP | 2019-11-16 14:00 | 333.12 | 307.5035 | 25.618 | 0 | 370 | 770 | 307.502 | 770 |  | 370 | 770 | 770 | DISPATCHABLE | N | s277154 | 43802.5526
37892-MKT Nov 2019 Actual | ML1KP-Mitchell 1 KP | 2019-11-16 15:00 | 321.648 | 296.72 | 24.929 | 0 | 370 | 770 | 296.719 | 770 |  | 370 | 770 | 770 | DISPATCHABLE | N | s277154 | 43802.5526
37892-MKT Nov 2019 Actual | ML1KP-Mitchell 1 KP | 2019-11-16 16:00 | 349.341 | 323.001 | 26.34 | 0 | 370 | 770 | 323.001 | 770 |  | 370 | 770 | 770 | DISPATCHABLE | N | s277154 | 43802.5526
37892-MKT Nov 2019 Actual | ML1KP-Mitchell 1 KP | 2019-11-16 17:00 | 339.121 | 313.2085 | 25.912 | 0 | 370 | 770 | 313.209 | 770 |  | 370 | 770 | 770 | DISPATCHABLE | N | s277154 | 43802.5526
37892-MKT Nov 2019 Actual | ML1KP-Mitchell 1 KP | 2019-11-16 18:00 | 350.188 | 324.0305 | 26.16 | 0 | 370 | 770 | 324.028 | 770 |  | 370 | 770 | 770 | DISPATCHABLE | N | s277154 | 43802.5526
37892-MKT Nov 2019 Actual | ML1KP-Mitchell 1 KP | 2019-11-16 19:00 | 352.126 | 325.816 | 26.311 | 0 | 370 | 770 | 325.815 | 770 |  | 370 | 770 | 770 | DISPATCHABLE | N | s277154 | 43802.5526
37892-MKT Nov 2019 Actual | ML1KP-Mitchell 1 KP | 2019-11-16 20:00 | 338.802 | 313.1835 | 25.617 | 0 | 370 | 770 | 313.185 | 770 |  | 370 | 770 | 770 | DISPATCHABLE | N | s277154 | 43802.5526
37892-MKT Nov 2019 Actual | ML1KP-Mitchell 1 KP | 2019-11-16 21:00 | 349.776 | 323.3575 | 26.418 | 0 | 370 | 770 | 323.358 | 770 |  | 370 | 770 | 770 | DISPATCHABLE | N | s277154 | 43802.5526
37892-MKT Nov 2019 Actual | ML1KP-Mitchell 1 KP | 2019-11-16 22:00 | 329.155 | 303.738 | 25.415 | 0 | 370 | 770 | 303.74 | 770 |  | 370 | 770 | 770 | DISPATCHABLE | N | s277154 | 43802.5526
37892-MKT Nov 2019 Actual | ML1KP-Mitchell 1 KP | 2019-11-16 23:00 | 320.273 | 295.3095 | 24.965 | 0 | 370 | 770 | 295.308 | 770 |  | 370 | 770 | 770 | DISPATCHABLE | N | s277154 | 43802.5526
37892-MKT Nov 2019 Actual | ML1KP-Mitchell 1 KP | 2019-11-17 | 309.538 | 284.938 | 24.599 | 0 | 370 | 770 | 284.939 | 770 |  | 370 | 770 | 770 | DISPATCHABLE | N | s277154 | 43802.5526
37892-MKT Nov 2019 Actual | ML1KP-Mitchell 1 KP | 2019-11-17 01:00 | 299.248 | 275.1105 | 24.138 | 0 | 541 | 560 | 275.11 | 770 |  | 370 | 770 | 770 | DISPATCHABLE | N | s277154 | 43802.5526
37892-MKT Nov 2019 Actual | ML1KP-Mitchell 1 KP | 2019-11-17 02:00 | 299.713 | 275.5105 | 24.201 | 0 | 549 | 552 | 275.512 | 770 |  | 370 | 770 | 770 | DISPATCHABLE | N | s277154 | 43802.5526
37892-MKT Nov 2019 Actual | ML1KP-Mitchell 1 KP | 2019-11-17 03:00 | 297.981 | 273.3365 | 24.644 | 0 | 374 | 765 | 273.337 | 770 |  | 370 | 770 | 770 | DISPATCHABLE | N | s277154 | 43802.5526
37892-MKT Nov 2019 Actual | ML1KP-Mitchell 1 KP | 2019-11-17 04:00 | 317.519 | 292.52 | 25 | 0 | 370 | 770 | 292.519 | 770 |  | 370 | 770 | 770 | DISPATCHABLE | N | s277154 | 43802.5526
37892-MKT Nov 2019 Actual | ML1KP-Mitchell 1 KP | 2019-11-17 05:00 | 323.73 | 298.638 | 25.092 | 0 | 370 | 770 | 298.638 | 770 |  | 370 | 770 | 770 | DISPATCHABLE | N | s277154 | 43802.5526
37892-MKT Nov 2019 Actual | ML1KP-Mitchell 1 KP | 2019-11-17 06:00 | 305.521 | 281.035 | 24.486 | 0 | 370 | 770 | 281.035 | 770 |  | 370 | 770 | 770 | DISPATCHABLE | N | s277154 | 43802.5526
37892-MKT Nov 2019 Actual | ML1KP-Mitchell 1 KP | 2019-11-17 07:00 | 299.919 | 275.7005 | 24.219 | 0 | 370 | 770 | 275.7 | 770 |  | 370 | 770 | 770 | DISPATCHABLE | N | s277154 | 43802.5526
37892-MKT Nov 2019 Actual | ML1KP-Mitchell 1 KP | 2019-11-17 08:00 | 300.606 | 276.4765 | 24.131 | 0 | 370 | 770 | 276.475 | 770 |  | 370 | 770 | 770 | DISPATCHABLE | N | s277154 | 43802.5526
37892-MKT Nov 2019 Actual | ML1KP-Mitchell 1 KP | 2019-11-17 09:00 | 324.318 | 299.098 | 25.222 | 0 | 370 | 770 | 299.096 | 770 |  | 370 | 770 | 770 | DISPATCHABLE | N | s277154 | 43802.5526
37892-MKT Nov 2019 Actual | ML1KP-Mitchell 1 KP | 2019-11-17 10:00 | 325.103 | 299.7805 | 25.324 | 0 | 370 | 770 | 299.779 | 770 |  | 370 | 770 | 770 | DISPATCHABLE | N | s277154 | 43802.5526
37892-MKT Nov 2019 Actual | ML1KP-Mitchell 1 KP | 2019-11-17 11:00 | 339.939 | 313.86 | 26.077 | 0 | 370 | 770 | 313.862 | 770 |  | 370 | 770 | 770 | DISPATCHABLE | N | s277154 | 43802.5526
37892-MKT Nov 2019 Actual | ML1KP-Mitchell 1 KP | 2019-11-17 12:00 | 328.509 | 303.1135 | 25.397 | 0 | 370 | 770 | 303.112 | 770 |  | 370 | 770 | 770 | DISPATCHABLE | N | s277154 | 43802.5526
37892-MKT Nov 2019 Actual | ML1KP-Mitchell 1 KP | 2019-11-17 13:00 | 320.544 | 295.4285 | 25.116 | 0 | 370 | 770 | 295.428 | 770 |  | 370 | 770 | 770 | DISPATCHABLE | N | s277154 | 43802.5526
37892-MKT Nov 2019 Actual | ML1KP-Mitchell 1 KP | 2019-11-17 14:00 | 329.488 | 304.09 | 25.397 | 0 | 370 | 770 | 304.091 | 770 |  | 370 | 770 | 770 | DISPATCHABLE | N | s277154 | 43802.5526
37892-MKT Nov 2019 Actual | ML1KP-Mitchell 1 KP | 2019-11-17 15:00 | 343.903 | 317.565 | 26.338 | 0 | 370 | 770 | 317.565 | 770 |  | 370 | 770 | 770 | DISPATCHABLE | N | s277154 | 43802.5526
37892-MKT Nov 2019 Actual | ML1KP-Mitchell 1 KP | 2019-11-17 16:00 | 345.953 | 320.0515 | 25.9 | 0 | 370 | 770 | 320.053 | 770 |  | 370 | 770 | 770 | DISPATCHABLE | N | s277154 | 43802.5526
37892-MKT Nov 2019 Actual | ML1KP-Mitchell 1 KP | 2019-11-17 17:00 | 341.709 | 315.59 | 26.121 | 0 | 370 | 770 | 315.588 | 770 |  | 370 | 770 | 770 | DISPATCHABLE | N | s277154 | 43802.5526
37892-MKT Nov 2019 Actual | ML1KP-Mitchell 1 KP | 2019-11-17 18:00 | 352.194 | 325.6355 | 26.557 | 0 | 370 | 770 | 325.637 | 770 |  | 370 | 770 | 770 | DISPATCHABLE | N | s277154 | 43802.5526
37892-MKT Nov 2019 Actual | ML1KP-Mitchell 1 KP | 2019-11-17 19:00 | 353.455 | 326.6745 | 26.78 | 0 | 370 | 770 | 326.675 | 770 |  | 370 | 770 | 770 | DISPATCHABLE | N | s277154 | 43802.5526
37892-MKT Nov 2019 Actual | ML1KP-Mitchell 1 KP | 2019-11-17 20:00 | 352.769 | 326.293 | 26.475 | 0 | 370 | 731 | 326.294 | 770 |  | 370 | 770 | 770 | DISPATCHABLE | N | s277154 | 43802.5526
37892-MKT Nov 2019 Actual | ML1KP-Mitchell 1 KP | 2019-11-17 21:00 | 343.085 | 317.0005 | 26.087 | 0 | 370 | 770 | 316.998 | 770 |  | 370 | 770 | 770 | DISPATCHABLE | N | s277154 | 43802.5526
37892-MKT Nov 2019 Actual | ML1KP-Mitchell 1 KP | 2019-11-17 22:00 | 332.912 | 307.157 | 25.754 | 0 | 370 | 770 | 307.158 | 770 |  | 370 | 770 | 770 | DISPATCHABLE | N | s277154 | 43802.5526
37892-MKT Nov 2019 Actual | ML1KP-Mitchell 1 KP | 2019-11-17 23:00 | 314.845 | 289.8705 | 24.977 | 0 | 370 | 770 | 289.868 | 770 |  | 370 | 770 | 770 | DISPATCHABLE | N | s277154 | 43802.5526
37892-MKT Nov 2019 Actual | ML1KP-Mitchell 1 KP | 2019-11-18 | 306.001 | 281.4685 | 24.532 | 0 | 370 | 770 | 281.469 | 770 |  | 370 | 770 | 770 | DISPATCHABLE | N | s277154 | 43802.5526
37892-MKT Nov 2019 Actual | ML1KP-Mitchell 1 KP | 2019-11-18 01:00 | 287.201 | 263.353 | 23.847 | 0 | 370 | 770 | 263.354 | 770 |  | 370 | 770 | 770 | DISPATCHABLE | N | s277154 | 43802.5526
37892-MKT Nov 2019 Actual | ML1KP-Mitchell 1 KP | 2019-11-18 02:00 | 280.976 | 257.2 | 23.777 | 0 | 370 | 770 | 257.199 | 770 |  | 370 | 770 | 770 | DISPATCHABLE | N | s277154 | 43802.5526
37892-MKT Nov 2019 Actual | ML1KP-Mitchell 1 KP | 2019-11-18 03:00 | 289.967 | 265.4655 | 24.502 | 0 | 370 | 770 | 265.465 | 770 |  | 370 | 770 | 770 | DISPATCHABLE | N | s277154 | 43802.5526
37892-MKT Nov 2019 Actual | ML1KP-Mitchell 1 KP | 2019-11-18 04:00 | 299.007 | 274.391 | 24.617 | 0 | 370 | 770 | 274.39 | 770 |  | 370 | 770 | 770 | DISPATCHABLE | N | s277154 | 43802.5526
37892-MKT Nov 2019 Actual | ML1KP-Mitchell 1 KP | 2019-11-18 05:00 | 301.564 | 277.012 | 24.554 | 0 | 370 | 770 | 277.01 | 770 |  | 370 | 770 | 770 | DISPATCHABLE | N | s277154 | 43802.5526
37892-MKT Nov 2019 Actual | ML1KP-Mitchell 1 KP | 2019-11-18 06:00 | 334.541 | 308.619 | 25.923 | 0 | 370 | 770 | 308.618 | 770 |  | 370 | 770 | 770 | DISPATCHABLE | N | s277154 | 43802.5526
37892-MKT Nov 2019 Actual | ML1KP-Mitchell 1 KP | 2019-11-18 07:00 | 359.964 | 333.098 | 26.868 | 0 | 370 | 770 | 333.096 | 770 |  | 370 | 770 | 770 | DISPATCHABLE | N | s277154 | 43802.5526
37892-MKT Nov 2019 Actual | ML1KP-Mitchell 1 KP | 2019-11-18 08:00 | 354.658 | 328.043 | 26.613 | 0 | 370 | 721 | 328.045 | 770 |  | 370 | 770 | 770 | DISPATCHABLE | N | s277154 | 43802.5526
37892-MKT Nov 2019 Actual | ML1KP-Mitchell 1 KP | 2019-11-18 09:00 | 355.887 | 329.0195 | 26.866 | 0 | 370 | 770 | 329.021 | 770 |  | 370 | 770 | 770 | DISPATCHABLE | N | s277154 | 43802.5526
37892-MKT Nov 2019 Actual | ML1KP-Mitchell 1 KP | 2019-11-18 10:00 | 354.208 | 327.1505 | 27.059 | 0 | 370 | 770 | 327.149 | 770 |  | 370 | 770 | 770 | DISPATCHABLE | N | s277154 | 43802.5526
37892-MKT Nov 2019 Actual | ML1KP-Mitchell 1 KP | 2019-11-18 11:00 | 351.823 | 325.281 | 26.543 | 0 | 370 | 727 | 325.28 | 770 |  | 370 | 770 | 770 | DISPATCHABLE | N | s277154 | 43802.5526
37892-MKT Nov 2019 Actual | ML1KP-Mitchell 1 KP | 2019-11-18 12:00 | 342.91 | 316.9595 | 25.951 | 0 | 370 | 770 | 316.959 | 770 |  | 370 | 770 | 770 | DISPATCHABLE | N | s277154 | 43802.5526
37892-MKT Nov 2019 Actual | ML1KP-Mitchell 1 KP | 2019-11-18 13:00 | 350.465 | 324.1675 | 26.297 | 0 | 370 | 770 | 324.168 | 770 |  | 370 | 770 | 770 | DISPATCHABLE | N | s277154 | 43802.5526
37892-MKT Nov 2019 Actual | ML1KP-Mitchell 1 KP | 2019-11-18 14:00 | 342.018 | 316.102 | 25.914 | 0 | 370 | 770 | 316.104 | 770 |  | 370 | 770 | 770 | DISPATCHABLE | N | s277154 | 43802.5526
37892-MKT Nov 2019 Actual | ML1KP-Mitchell 1 KP | 2019-11-18 15:00 | 349.648 | 323.5075 | 26.138 | 0 | 370 | 770 | 323.51 | 770 |  | 370 | 770 | 770 | DISPATCHABLE | N | s277154 | 43802.5526
37892-MKT Nov 2019 Actual | ML1KP-Mitchell 1 KP | 2019-11-18 16:00 | 343.179 | 317.517 | 25.665 | 0 | 370 | 770 | 317.514 | 770 |  | 370 | 770 | 770 | DISPATCHABLE | N | s277154 | 43802.5526
37892-MKT Nov 2019 Actual | ML1KP-Mitchell 1 KP | 2019-11-18 17:00 | 342.609 | 316.434 | 26.174 | 0 | 370 | 770 | 316.435 | 770 |  | 370 | 770 | 770 | DISPATCHABLE | N | s277154 | 43802.5526
37892-MKT Nov 2019 Actual | ML1KP-Mitchell 1 KP | 2019-11-18 18:00 | 352.335 | 326.028 | 26.305 | 0 | 370 | 770 | 326.03 | 770 |  | 370 | 770 | 770 | DISPATCHABLE | N | s277154 | 43802.5526
37892-MKT Nov 2019 Actual | ML1KP-Mitchell 1 KP | 2019-11-18 19:00 | 358.88 | 332.083 | 26.798 | 0 | 370 | 770 | 332.082 | 770 |  | 370 | 770 | 770 | DISPATCHABLE | N | s277154 | 43802.5526
37892-MKT Nov 2019 Actual | ML1KP-Mitchell 1 KP | 2019-11-18 20:00 | 343.073 | 317.337 | 25.735 | 0 | 370 | 770 | 317.338 | 770 |  | 370 | 770 | 770 | DISPATCHABLE | N | s277154 | 43802.5526
37892-MKT Nov 2019 Actual | ML1KP-Mitchell 1 KP | 2019-11-18 21:00 | 349.507 | 323.291 | 26.214 | 0 | 370 | 770 | 323.293 | 770 |  | 370 | 770 | 770 | DISPATCHABLE | N | s277154 | 43802.5526
37892-MKT Nov 2019 Actual | ML1KP-Mitchell 1 KP | 2019-11-18 22:00 | 340.463 | 314.732 | 25.732 | 0 | 370 | 770 | 314.731 | 770 |  | 370 | 770 | 770 | DISPATCHABLE | N | s277154 | 43802.5526
37892-MKT Nov 2019 Actual | ML1KP-Mitchell 1 KP | 2019-11-18 23:00 | 339.825 | 314.1935 | 25.633 | 0 | 370 | 770 | 314.192 | 770 |  | 370 | 770 | 770 | DISPATCHABLE | N | s277154 | 43802.5526
37892-MKT Nov 2019 Actual | ML1KP-Mitchell 1 KP | 2019-11-19 | 335.041 | 309.5215 | 25.518 | 0 | 370 | 770 | 309.523 | 770 |  | 370 | 770 | 770 | DISPATCHABLE | N | s277154 | 43802.5526
37892-MKT Nov 2019 Actual | ML1KP-Mitchell 1 KP | 2019-11-19 01:00 | 313.409 | 288.797 | 24.612 | 0 | 370 | 770 | 288.797 | 770 |  | 370 | 770 | 770 | DISPATCHABLE | N | s277154 | 43802.5526
37892-MKT Nov 2019 Actual | ML1KP-Mitchell 1 KP | 2019-11-19 02:00 | 304.752 | 280.612 | 24.139 | 0 | 370 | 770 | 280.613 | 770 |  | 370 | 770 | 770 | DISPATCHABLE | N | s277154 | 43802.5534
37892-MKT Nov 2019 Actual | ML1KP-Mitchell 1 KP | 2019-11-19 03:00 | 302.734 | 278.5815 | 24.155 | 0 | 370 | 770 | 278.579 | 770 |  | 370 | 770 | 770 | DISPATCHABLE | N | s277154 | 43802.5534
37892-MKT Nov 2019 Actual | ML1KP-Mitchell 1 KP | 2019-11-19 04:00 | 303.168 | 278.4845 | 24.684 | 0 | 370 | 770 | 278.484 | 770 |  | 370 | 770 | 770 | DISPATCHABLE | N | s277154 | 43802.5534
37892-MKT Nov 2019 Actual | ML1KP-Mitchell 1 KP | 2019-11-19 05:00 | 303.184 | 279.0205 | 24.162 | 0 | 370 | 770 | 279.022 | 770 |  | 370 | 770 | 770 | DISPATCHABLE | N | s277154 | 43802.5534
37892-MKT Nov 2019 Actual | ML1KP-Mitchell 1 KP | 2019-11-19 06:00 | 299.743 | 275.642 | 24.101 | 0 | 370 | 770 | 275.642 | 770 |  | 370 | 770 | 770 | DISPATCHABLE | N | s277154 | 43802.5534
37892-MKT Nov 2019 Actual | ML1KP-Mitchell 1 KP | 2019-11-19 07:00 | 328.302 | 303.076 | 25.224 | 0 | 370 | 770 | 303.078 | 770 |  | 370 | 770 | 770 | DISPATCHABLE | N | s277154 | 43802.5534
37892-MKT Nov 2019 Actual | ML1KP-Mitchell 1 KP | 2019-11-19 08:00 | 352.974 | 326.887 | 26.086 | 0 | 370 | 770 | 326.888 | 770 |  | 370 | 770 | 770 | DISPATCHABLE | N | s277154 | 43802.5534
37892-MKT Nov 2019 Actual | ML1KP-Mitchell 1 KP | 2019-11-19 09:00 | 352.767 | 326.118 | 26.65 | 0 | 370 | 770 | 326.117 | 770 |  | 370 | 770 | 770 | DISPATCHABLE | N | s277154 | 43802.5534
37892-MKT Nov 2019 Actual | ML1KP-Mitchell 1 KP | 2019-11-19 10:00 | 357.346 | 330.4635 | 26.882 | 0 | 370 | 770 | 330.464 | 770 |  | 370 | 770 | 770 | DISPATCHABLE | N | s277154 | 43802.5534
37892-MKT Nov 2019 Actual | ML1KP-Mitchell 1 KP | 2019-11-19 11:00 | 397.953 | 368.017 | 29.935 | 0 | 370 | 770 | 368.018 | 770 |  | 370 | 770 | 770 | DISPATCHABLE | N | s277154 | 43802.5534
37892-MKT Nov 2019 Actual | ML1KP-Mitchell 1 KP | 2019-11-19 12:00 | 365.105 | 337.375 | 27.73 | 0 | 370 | 770 | 337.375 | 770 |  | 370 | 770 | 770 | DISPATCHABLE | N | s277154 | 43802.5534
37892-MKT Nov 2019 Actual | ML1KP-Mitchell 1 KP | 2019-11-19 13:00 | 339.234 | 313.119 | 26.114 | 0 | 370 | 770 | 313.12 | 770 |  | 370 | 770 | 770 | DISPATCHABLE | N | s277154 | 43802.5534
37892-MKT Nov 2019 Actual | ML1KP-Mitchell 1 KP | 2019-11-19 14:00 | 343.17 | 316.4885 | 26.681 | 0 | 370 | 770 | 316.489 | 770 |  | 370 | 770 | 770 | DISPATCHABLE | N | s277154 | 43802.5534
37892-MKT Nov 2019 Actual | ML1KP-Mitchell 1 KP | 2019-11-19 15:00 | 337.361 | 311.1 | 26.26 | 0 | 370 | 770 | 311.101 | 770 |  | 370 | 770 | 770 | DISPATCHABLE | N | s277154 | 43802.5534
37892-MKT Nov 2019 Actual | ML1KP-Mitchell 1 KP | 2019-11-19 16:00 | 346.899 | 320.848 | 26.049 | 0 | 370 | 770 | 320.85 | 770 |  | 370 | 770 | 770 | DISPATCHABLE | N | s277154 | 43802.5534
37892-MKT Nov 2019 Actual | ML1KP-Mitchell 1 KP | 2019-11-19 17:00 | 335.361 | 309.638 | 25.723 | 0 | 370 | 770 | 309.638 | 770 |  | 370 | 770 | 770 | DISPATCHABLE | N | s277154 | 43802.5534
37892-MKT Nov 2019 Actual | ML1KP-Mitchell 1 KP | 2019-11-19 18:00 | 351.245 | 324.912 | 26.335 | 0 | 370 | 770 | 324.91 | 770 |  | 370 | 770 | 770 | DISPATCHABLE | N | s277154 | 43802.5534
37892-MKT Nov 2019 Actual | ML1KP-Mitchell 1 KP | 2019-11-19 19:00 | 353.086 | 326.5085 | 26.58 | 0 | 370 | 770 | 326.506 | 770 |  | 370 | 770 | 770 | DISPATCHABLE | N | s277154 | 43802.5534
37892-MKT Nov 2019 Actual | ML1KP-Mitchell 1 KP | 2019-11-19 20:00 | 350.925 | 324.4645 | 26.462 | 0 | 370 | 770 | 324.463 | 770 |  | 370 | 770 | 770 | DISPATCHABLE | N | s277154 | 43802.5534
37892-MKT Nov 2019 Actual | ML1KP-Mitchell 1 KP | 2019-11-19 21:00 | 341.346 | 315.1455 | 26.199 | 0 | 370 | 770 | 315.147 | 770 |  | 370 | 770 | 770 | DISPATCHABLE | N | s277154 | 43802.5534
37892-MKT Nov 2019 Actual | ML1KP-Mitchell 1 KP | 2019-11-19 22:00 | 340.895 | 314.705 | 26.191 | 0 | 370 | 770 | 314.704 | 770 |  | 370 | 770 | 770 | DISPATCHABLE | N | s277154 | 43802.5534
37892-MKT Nov 2019 Actual | ML1KP-Mitchell 1 KP | 2019-11-19 23:00 | 334.511 | 308.634 | 25.876 | 0 | 370 | 770 | 308.635 | 770 |  | 370 | 770 | 770 | DISPATCHABLE | N | s277154 | 43802.5534
37892-MKT Nov 2019 Actual | ML1KP-Mitchell 1 KP | 2019-11-20 | 318.288 | 293.1765 | 25.112 | 0 | 370 | 770 | 293.176 | 770 |  | 370 | 770 | 770 | DISPATCHABLE | N | s277154 | 43802.5534
37892-MKT Nov 2019 Actual | ML1KP-Mitchell 1 KP | 2019-11-20 01:00 | 302.788 | 278.311 | 24.474 | 0 | 370 | 770 | 278.314 | 770 |  | 370 | 770 | 770 | DISPATCHABLE | N | s277154 | 43802.5534
37892-MKT Nov 2019 Actual | ML1KP-Mitchell 1 KP | 2019-11-20 02:00 | 301.359 | 276.9815 | 24.378 | 0 | 370 | 770 | 276.981 | 770 |  | 370 | 770 | 770 | DISPATCHABLE | N | s277154 | 43802.5534
37892-MKT Nov 2019 Actual | ML1KP-Mitchell 1 KP | 2019-11-20 03:00 | 282.706 | 258.7365 | 23.97 | 0 | 370 | 770 | 258.736 | 770 |  | 370 | 770 | 770 | DISPATCHABLE | N | s277154 | 43802.5534
37892-MKT Nov 2019 Actual | ML1KP-Mitchell 1 KP | 2019-11-20 04:00 | 244.61 | 221.6925 | 22.917 | 0 | 370 | 770 | 221.693 | 770 |  | 370 | 770 | 770 | DISPATCHABLE | N | s277154 | 43802.5534
37892-MKT Nov 2019 Actual | ML1KP-Mitchell 1 KP | 2019-11-20 05:00 | 259.633 | 236.7305 | 22.902 | 0 | 370 | 770 | 236.731 | 770 |  | 370 | 770 | 770 | DISPATCHABLE | N | s277154 | 43802.5534
37892-MKT Nov 2019 Actual | ML1KP-Mitchell 1 KP | 2019-11-20 06:00 | 276.097 | 252.3605 | 23.736 | 0 | 370 | 770 | 252.361 | 770 |  | 370 | 770 | 770 | DISPATCHABLE | N | s277154 | 43802.5534
37892-MKT Nov 2019 Actual | ML1KP-Mitchell 1 KP | 2019-11-20 07:00 | 291.425 | 267.176 | 24.25 | 0 | 370 | 770 | 267.175 | 770 |  | 370 | 770 | 770 | DISPATCHABLE | N | s277154 | 43802.5534
37892-MKT Nov 2019 Actual | ML1KP-Mitchell 1 KP | 2019-11-20 08:00 | 331.921 | 306.1615 | 25.758 | 0 | 370 | 770 | 306.163 | 770 |  | 370 | 770 | 770 | DISPATCHABLE | N | s277154 | 43802.5534
37892-MKT Nov 2019 Actual | ML1KP-Mitchell 1 KP | 2019-11-20 09:00 | 327.729 | 302.228 | 25.498 | 0 | 370 | 770 | 302.231 | 770 |  | 370 | 770 | 770 | DISPATCHABLE | N | s277154 | 43802.5534
37892-MKT Nov 2019 Actual | ML1KP-Mitchell 1 KP | 2019-11-20 10:00 | 329.136 | 303.35 | 25.786 | 0 | 370 | 770 | 303.35 | 770 |  | 370 | 770 | 770 | DISPATCHABLE | N | s277154 | 43802.5534
37892-MKT Nov 2019 Actual | ML1KP-Mitchell 1 KP | 2019-11-20 11:00 | 337.647 | 311.471 | 26.176 | 0 | 370 | 770 | 311.471 | 770 |  | 370 | 770 | 770 | DISPATCHABLE | N | s277154 | 43802.5534
37892-MKT Nov 2019 Actual | ML1KP-Mitchell 1 KP | 2019-11-20 12:00 | 330.676 | 304.878 | 25.796 | 0 | 370 | 770 | 304.88 | 770 |  | 370 | 770 | 770 | DISPATCHABLE | N | s277154 | 43802.5534
37892-MKT Nov 2019 Actual | ML1KP-Mitchell 1 KP | 2019-11-20 13:00 | 330.527 | 304.4955 | 26.032 | 0 | 370 | 770 | 304.495 | 770 |  | 370 | 770 | 770 | DISPATCHABLE | N | s277154 | 43802.5534
37892-MKT Nov 2019 Actual | ML1KP-Mitchell 1 KP | 2019-11-20 14:00 | 310.865 | 285.7565 | 25.108 | 0 | 370 | 770 | 285.757 | 770 |  | 370 | 770 | 770 | DISPATCHABLE | N | s277154 | 43802.5534
37892-MKT Nov 2019 Actual | ML1KP-Mitchell 1 KP | 2019-11-20 15:00 | 301.232 | 276.389 | 24.842 | 0 | 370 | 770 | 276.39 | 770 |  | 370 | 770 | 770 | DISPATCHABLE | N | s277154 | 43802.5534
37892-MKT Nov 2019 Actual | ML1KP-Mitchell 1 KP | 2019-11-20 16:00 | 294.785 | 270.533 | 24.25 | 0 | 370 | 770 | 270.535 | 770 |  | 370 | 770 | 770 | DISPATCHABLE | N | s277154 | 43802.5534
37892-MKT Nov 2019 Actual | ML1KP-Mitchell 1 KP | 2019-11-20 17:00 | 291.648 | 266.72 | 24.93 | 0 | 370 | 770 | 266.718 | 770 |  | 370 | 770 | 770 | DISPATCHABLE | N | s277154 | 43802.5534
37892-MKT Nov 2019 Actual | ML1KP-Mitchell 1 KP | 2019-11-20 18:00 | 341.856 | 315.532 | 26.324 | 0 | 370 | 770 | 315.532 | 770 |  | 370 | 770 | 770 | DISPATCHABLE | N | s277154 | 43802.5534
37892-MKT Nov 2019 Actual | ML1KP-Mitchell 1 KP | 2019-11-20 19:00 | 335.871 | 309.8035 | 26.067 | 0 | 370 | 770 | 309.804 | 770 |  | 370 | 770 | 770 | DISPATCHABLE | N | s277154 | 43802.5534
37892-MKT Nov 2019 Actual | ML1KP-Mitchell 1 KP | 2019-11-20 20:00 | 327.886 | 302.167 | 25.72 | 0 | 370 | 770 | 302.166 | 770 |  | 370 | 770 | 770 | DISPATCHABLE | N | s277154 | 43802.5534
37892-MKT Nov 2019 Actual | ML1KP-Mitchell 1 KP | 2019-11-20 21:00 | 330.658 | 304.778 | 25.879 | 0 | 370 | 770 | 304.779 | 770 |  | 370 | 770 | 770 | DISPATCHABLE | N | s277154 | 43802.5534
37892-MKT Nov 2019 Actual | ML1KP-Mitchell 1 KP | 2019-11-20 22:00 | 320.783 | 295.257 | 25.526 | 0 | 370 | 770 | 295.257 | 770 |  | 370 | 770 | 770 | DISPATCHABLE | N | s277154 | 43802.5534
37892-MKT Nov 2019 Actual | ML1KP-Mitchell 1 KP | 2019-11-20 23:00 | 292.609 | 268.1305 | 24.478 | 0 | 370 | 770 | 268.131 | 770 |  | 370 | 770 | 770 | DISPATCHABLE | N | s277154 | 43802.5534
37892-MKT Nov 2019 Actual | ML1KP-Mitchell 1 KP | 2019-11-21 | 282.803 | 258.8265 | 23.975 | 0 | 370 | 770 | 258.828 | 770 |  | 370 | 770 | 770 | DISPATCHABLE | N | s277154 | 43802.5534
37892-MKT Nov 2019 Actual | ML1KP-Mitchell 1 KP | 2019-11-21 01:00 | 282.304 | 258.3925 | 23.911 | 0 | 370 | 770 | 258.393 | 770 |  | 370 | 770 | 770 | DISPATCHABLE | N | s277154 | 43802.5534
37892-MKT Nov 2019 Actual | ML1KP-Mitchell 1 KP | 2019-11-21 02:00 | 260.351 | 237.3195 | 23.031 | 0 | 370 | 770 | 237.32 | 770 |  | 370 | 770 | 770 | DISPATCHABLE | N | s277154 | 43802.5534
37892-MKT Nov 2019 Actual | ML1KP-Mitchell 1 KP | 2019-11-21 03:00 | 220.097 | 198.476 | 21.62 | 0 | 369 | 754 | 198.477 | 754 |  | 369 | 754 | 770 | DISPATCHABLE | N | s277154 | 43802.5534
37892-MKT Nov 2019 Actual | ML1KP-Mitchell 1 KP | 2019-11-21 04:00 | 212.494 | 190.535 | 21.96 | 0 | 369 | 611 | 190.534 | 611 |  | 369 | 611 | 770 | DISPATCHABLE | N | s277154 | 43802.5534
37892-MKT Nov 2019 Actual | ML1KP-Mitchell 1 KP | 2019-11-21 05:00 | 243.118 | 220.516 | 22.603 | 0 | 370 | 770 | 220.515 | 770 |  | 370 | 770 | 770 | DISPATCHABLE | N | s277154 | 43802.5534
37892-MKT Nov 2019 Actual | ML1KP-Mitchell 1 KP | 2019-11-21 06:00 | 285.153 | 261.3955 | 23.756 | 0 | 370 | 770 | 261.397 | 770 |  | 370 | 770 | 770 | DISPATCHABLE | N | s277154 | 43802.5534
37892-MKT Nov 2019 Actual | ML1KP-Mitchell 1 KP | 2019-11-21 07:00 | 325.713 | 300.261 | 25.451 | 0 | 370 | 770 | 300.262 | 770 |  | 370 | 770 | 770 | DISPATCHABLE | N | s277154 | 43802.5534
37892-MKT Nov 2019 Actual | ML1KP-Mitchell 1 KP | 2019-11-21 08:00 | 338.002 | 312.3415 | 25.66 | 0 | 370 | 770 | 312.342 | 770 |  | 370 | 770 | 770 | DISPATCHABLE | N | s277154 | 43802.5534
37892-MKT Nov 2019 Actual | ML1KP-Mitchell 1 KP | 2019-11-21 09:00 | 321.79 | 296.572 | 25.219 | 0 | 370 | 770 | 296.571 | 770 |  | 370 | 770 | 770 | DISPATCHABLE | N | s277154 | 43802.5534
37892-MKT Nov 2019 Actual | ML1KP-Mitchell 1 KP | 2019-11-21 10:00 | 307.327 | 282.448 | 24.881 | 0 | 370 | 770 | 282.446 | 770 |  | 370 | 770 | 770 | DISPATCHABLE | N | s277154 | 43802.5534
37892-MKT Nov 2019 Actual | ML1KP-Mitchell 1 KP | 2019-11-21 11:00 | 309.282 | 284.3975 | 24.884 | 0 | 370 | 770 | 284.398 | 770 |  | 370 | 770 | 770 | DISPATCHABLE | N | s277154 | 43802.5534
37892-MKT Nov 2019 Actual | ML1KP-Mitchell 1 KP | 2019-11-21 12:00 | 300.56 | 276.0085 | 24.552 | 0 | 370 | 770 | 276.008 | 770 |  | 370 | 770 | 770 | DISPATCHABLE | N | s277154 | 43802.5534
37892-MKT Nov 2019 Actual | ML1KP-Mitchell 1 KP | 2019-11-21 13:00 | 292.192 | 267.7865 | 24.406 | 0 | 370 | 770 | 267.786 | 770 |  | 370 | 770 | 770 | DISPATCHABLE | N | s277154 | 43802.5534
37892-MKT Nov 2019 Actual | ML1KP-Mitchell 1 KP | 2019-11-21 14:00 | 278.318 | 254.363 | 23.956 | 0 | 370 | 770 | 254.362 | 770 |  | 370 | 770 | 770 | DISPATCHABLE | N | s277154 | 43802.5534
37892-MKT Nov 2019 Actual | ML1KP-Mitchell 1 KP | 2019-11-21 15:00 | 278.96 | 254.888 | 24.071 | 0 | 370 | 770 | 254.889 | 770 |  | 370 | 770 | 770 | DISPATCHABLE | N | s277154 | 43802.5534
37892-MKT Nov 2019 Actual | ML1KP-Mitchell 1 KP | 2019-11-21 16:00 | 277.841 | 254.093 | 23.747 | 0 | 370 | 770 | 254.094 | 770 |  | 370 | 770 | 770 | DISPATCHABLE | N | s277154 | 43802.5534
37892-MKT Nov 2019 Actual | ML1KP-Mitchell 1 KP | 2019-11-21 17:00 | 289.119 | 264.74 | 24.379 | 0 | 370 | 770 | 264.74 | 770 |  | 370 | 770 | 770 | DISPATCHABLE | N | s277154 | 43802.5534
37892-MKT Nov 2019 Actual | ML1KP-Mitchell 1 KP | 2019-11-21 18:00 | 326.833 | 300.8665 | 25.966 | 0 | 370 | 770 | 300.867 | 770 |  | 370 | 770 | 770 | DISPATCHABLE | N | s277154 | 43802.5534
37892-MKT Nov 2019 Actual | ML1KP-Mitchell 1 KP | 2019-11-21 19:00 | 329.456 | 304.0215 | 25.434 | 0 | 370 | 770 | 304.022 | 770 |  | 370 | 770 | 770 | DISPATCHABLE | N | s277154 | 43802.5534
37892-MKT Nov 2019 Actual | ML1KP-Mitchell 1 KP | 2019-11-21 20:00 | 299.65 | 275.25 | 24.399 | 0 | 370 | 770 | 275.251 | 770 |  | 370 | 770 | 770 | DISPATCHABLE | N | s277154 | 43802.5534
37892-MKT Nov 2019 Actual | ML1KP-Mitchell 1 KP | 2019-11-21 21:00 | 284.33 | 260.391 | 23.942 | 0 | 370 | 770 | 260.388 | 770 |  | 370 | 770 | 770 | DISPATCHABLE | N | s277154 | 43802.5534
37892-MKT Nov 2019 Actual | ML1KP-Mitchell 1 KP | 2019-11-21 22:00 | 278.671 | 254.8195 | 23.852 | 0 | 370 | 770 | 254.819 | 770 |  | 370 | 770 | 770 | DISPATCHABLE | N | s277154 | 43802.5534
37892-MKT Nov 2019 Actual | ML1KP-Mitchell 1 KP | 2019-11-21 23:00 | 263.506 | 240.211 | 23.294 | 0 | 370 | 770 | 240.212 | 770 |  | 370 | 770 | 770 | DISPATCHABLE | N | s277154 | 43802.5534
37892-MKT Nov 2019 Actual | ML1KP-Mitchell 1 KP | 2019-11-22 | 232.112 | 210.09 | 22.02 | 0 | 370 | 770 | 210.092 | 770 |  | 370 | 770 | 770 | DISPATCHABLE | N | s277154 | 43802.5534
37892-MKT Nov 2019 Actual | ML1KP-Mitchell 1 KP | 2019-11-22 01:00 | 208.961 | 187.797 | 21.164 | 0 | 370 | 770 | 187.797 | 770 |  | 370 | 770 | 770 | DISPATCHABLE | N | s277154 | 43802.5534
37892-MKT Nov 2019 Actual | ML1KP-Mitchell 1 KP | 2019-11-22 02:00 | 208.193 | 187.093 | 21.099 | 0 | 370 | 770 | 187.094 | 770 |  | 370 | 770 | 770 | DISPATCHABLE | N | s277154 | 43802.5534
37892-MKT Nov 2019 Actual | ML1KP-Mitchell 1 KP | 2019-11-22 03:00 | 209.489 | 188.3045 | 21.185 | 0 | 369 | 769 | 188.304 | 769 |  | 369 | 769 | 770 | DISPATCHABLE | N | s277154 | 43802.5534
37892-MKT Nov 2019 Actual | ML1KP-Mitchell 1 KP | 2019-11-22 04:00 | 208.913 | 187.3435 | 21.568 | 0 | 370 | 770 | 187.345 | 770 |  | 370 | 770 | 770 | DISPATCHABLE | N | s277154 | 43802.5534
37892-MKT Nov 2019 Actual | ML1KP-Mitchell 1 KP | 2019-11-22 05:00 | 217.329 | 195.848 | 21.48 | 0 | 370 | 770 | 195.849 | 770 |  | 370 | 770 | 770 | DISPATCHABLE | N | s277154 | 43802.5534
37892-MKT Nov 2019 Actual | ML1KP-Mitchell 1 KP | 2019-11-22 06:00 | 223.727 | 202.1375 | 21.59 | 0 | 369 | 763 | 202.137 | 763 |  | 369 | 763 | 770 | DISPATCHABLE | N | s277154 | 43802.5534
37892-MKT Nov 2019 Actual | ML1KP-Mitchell 1 KP | 2019-11-22 07:00 | 267.905 | 244.683 | 23.221 | 0 | 370 | 770 | 244.684 | 770 |  | 370 | 770 | 770 | DISPATCHABLE | N | s277154 | 43802.5534
37892-MKT Nov 2019 Actual | ML1KP-Mitchell 1 KP | 2019-11-22 08:00 | 293.568 | 269.144 | 24.425 | 0 | 370 | 770 | 269.143 | 770 |  | 370 | 770 | 770 | DISPATCHABLE | N | s277154 | 43802.5534
37892-MKT Nov 2019 Actual | ML1KP-Mitchell 1 KP | 2019-11-22 09:00 | 335.65 | 309.557 | 26.093 | 0 | 370 | 770 | 309.557 | 770 |  | 370 | 770 | 770 | DISPATCHABLE | N | s277154 | 43802.5534
37892-MKT Nov 2019 Actual | ML1KP-Mitchell 1 KP | 2019-11-22 10:00 | 341.76 | 315.0185 | 26.741 | 0 | 370 | 770 | 315.019 | 770 |  | 370 | 770 | 770 | DISPATCHABLE | N | s277154 | 43802.5534
37892-MKT Nov 2019 Actual | ML1KP-Mitchell 1 KP | 2019-11-22 11:00 | 355.68 | 328.2115 | 27.468 | 0 | 370 | 770 | 328.212 | 770 |  | 370 | 770 | 770 | DISPATCHABLE | N | s277154 | 43802.5534
37892-MKT Nov 2019 Actual | ML1KP-Mitchell 1 KP | 2019-11-22 12:00 | 342.932 | 316.3355 | 26.594 | 0 | 370 | 770 | 316.338 | 770 |  | 370 | 770 | 770 | DISPATCHABLE | N | s277154 | 43802.5534
37892-MKT Nov 2019 Actual | ML1KP-Mitchell 1 KP | 2019-11-22 13:00 | 352.559 | 325.4595 | 27.1 | 0 | 370 | 770 | 325.459 | 770 |  | 370 | 770 | 770 | DISPATCHABLE | N | s277154 | 43802.5534
37892-MKT Nov 2019 Actual | ML1KP-Mitchell 1 KP | 2019-11-22 14:00 | 333.154 | 306.984 | 26.167 | 0 | 370 | 770 | 306.987 | 770 |  | 370 | 770 | 770 | DISPATCHABLE | N | s277154 | 43802.5534
37892-MKT Nov 2019 Actual | ML1KP-Mitchell 1 KP | 2019-11-22 15:00 | 316.418 | 291.052 | 25.365 | 0 | 370 | 770 | 291.053 | 770 |  | 370 | 770 | 770 | DISPATCHABLE | N | s277154 | 43802.5534
37892-MKT Nov 2019 Actual | ML1KP-Mitchell 1 KP | 2019-11-22 16:00 | 294.382 | 269.4855 | 24.898 | 0 | 370 | 770 | 269.484 | 770 |  | 370 | 770 | 770 | DISPATCHABLE | N | s277154 | 43802.5534
37892-MKT Nov 2019 Actual | ML1KP-Mitchell 1 KP | 2019-11-22 17:00 | 324.496 | 298.1195 | 26.377 | 0 | 370 | 770 | 298.119 | 770 |  | 370 | 770 | 770 | DISPATCHABLE | N | s277154 | 43802.5534
37892-MKT Nov 2019 Actual | ML1KP-Mitchell 1 KP | 2019-11-22 18:00 | 346.049 | 318.9175 | 27.132 | 0 | 370 | 770 | 318.917 | 770 |  | 370 | 770 | 770 | DISPATCHABLE | N | s277154 | 43802.5534
37892-MKT Nov 2019 Actual | ML1KP-Mitchell 1 KP | 2019-11-22 19:00 | 366.463 | 339.259 | 27.206 | 0 | 370 | 770 | 339.257 | 770 |  | 370 | 770 | 770 | DISPATCHABLE | N | s277154 | 43802.5534
37892-MKT Nov 2019 Actual | ML1KP-Mitchell 1 KP | 2019-11-22 20:00 | 341.967 | 316.024 | 25.943 | 0 | 370 | 770 | 316.024 | 770 |  | 370 | 770 | 770 | DISPATCHABLE | N | s277154 | 43802.5534
37892-MKT Nov 2019 Actual | ML1KP-Mitchell 1 KP | 2019-11-22 21:00 | 350.656 | 324.577 | 26.08 | 0 | 370 | 770 | 324.576 | 770 |  | 370 | 770 | 770 | DISPATCHABLE | N | s277154 | 43802.5534
37892-MKT Nov 2019 Actual | ML1KP-Mitchell 1 KP | 2019-11-22 22:00 | 339.043 | 313.1945 | 25.847 | 0 | 370 | 770 | 313.196 | 770 |  | 370 | 770 | 770 | DISPATCHABLE | N | s277154 | 43802.5534
37892-MKT Nov 2019 Actual | ML1KP-Mitchell 1 KP | 2019-11-22 23:00 | 326.589 | 301.526 | 25.066 | 0 | 591 | 610 | 301.523 | 770 |  | 370 | 770 | 770 | DISPATCHABLE | N | s277154 | 43802.5534
37892-MKT Nov 2019 Actual | ML1KP-Mitchell 1 KP | 2019-11-23 | 329.585 | 304.494 | 25.09 | 0 | 600 | 610 | 304.495 | 770 |  | 370 | 770 | 770 | DISPATCHABLE | N | s277154 | 43802.5534
37892-MKT Nov 2019 Actual | ML1KP-Mitchell 1 KP | 2019-11-23 01:00 | 333.49 | 308.3685 | 25.121 | 0 | 375 | 767 | 308.369 | 770 |  | 370 | 770 | 770 | DISPATCHABLE | N | s277154 | 43802.5534
37892-MKT Nov 2019 Actual | ML1KP-Mitchell 1 KP | 2019-11-23 02:00 | 316.944 | 291.9905 | 24.954 | 0 | 370 | 770 | 291.99 | 770 |  | 370 | 770 | 770 | DISPATCHABLE | N | s277154 | 43802.5534
37892-MKT Nov 2019 Actual | ML1KP-Mitchell 1 KP | 2019-11-23 03:00 | 315.936 | 291.155 | 24.781 | 0 | 370 | 770 | 291.155 | 770 |  | 370 | 770 | 770 | DISPATCHABLE | N | s277154 | 43802.5534
37892-MKT Nov 2019 Actual | ML1KP-Mitchell 1 KP | 2019-11-23 04:00 | 307.473 | 283.0205 | 24.452 | 0 | 370 | 770 | 283.021 | 770 |  | 370 | 770 | 770 | DISPATCHABLE | N | s277154 | 43802.5534
37892-MKT Nov 2019 Actual | ML1KP-Mitchell 1 KP | 2019-11-23 05:00 | 304.944 | 280.615 | 24.329 | 0 | 370 | 770 | 280.615 | 770 |  | 370 | 770 | 770 | DISPATCHABLE | N | s277154 | 43802.5534
37892-MKT Nov 2019 Actual | ML1KP-Mitchell 1 KP | 2019-11-23 06:00 | 300.576 | 276.303 | 24.274 | 0 | 370 | 770 | 276.302 | 770 |  | 370 | 770 | 770 | DISPATCHABLE | N | s277154 | 43802.5534
37892-MKT Nov 2019 Actual | ML1KP-Mitchell 1 KP | 2019-11-23 07:00 | 301.311 | 277.0405 | 24.27 | 0 | 370 | 770 | 277.041 | 770 |  | 370 | 770 | 770 | DISPATCHABLE | N | s277154 | 43802.5534
37892-MKT Nov 2019 Actual | ML1KP-Mitchell 1 KP | 2019-11-23 08:00 | 339.809 | 313.9685 | 25.841 | 0 | 370 | 770 | 313.968 | 770 |  | 370 | 770 | 770 | DISPATCHABLE | N | s277154 | 43802.5534
37892-MKT Nov 2019 Actual | ML1KP-Mitchell 1 KP | 2019-11-23 09:00 | 368.084 | 340.5665 | 27.516 | 0 | 370 | 770 | 340.568 | 770 |  | 370 | 770 | 770 | DISPATCHABLE | N | s277154 | 43802.5534
37892-MKT Nov 2019 Actual | ML1KP-Mitchell 1 KP | 2019-11-23 10:00 | 369.391 | 341.082 | 28.309 | 0 | 370 | 770 | 341.082 | 770 |  | 370 | 770 | 770 | DISPATCHABLE | N | s277154 | 43802.5534
37892-MKT Nov 2019 Actual | ML1KP-Mitchell 1 KP | 2019-11-23 11:00 | 365.232 | 336.9895 | 28.243 | 0 | 370 | 718 | 336.989 | 770 |  | 370 | 770 | 770 | DISPATCHABLE | N | s277154 | 43802.5534
37892-MKT Nov 2019 Actual | ML1KP-Mitchell 1 KP | 2019-11-23 12:00 | 341.519 | 314.7 | 26.818 | 0 | 370 | 768 | 314.701 | 770 |  | 370 | 770 | 770 | DISPATCHABLE | N | s277154 | 43802.5534
37892-MKT Nov 2019 Actual | ML1KP-Mitchell 1 KP | 2019-11-23 13:00 | 328.69 | 302.37 | 26.319 | 0 | 370 | 770 | 302.371 | 770 |  | 370 | 770 | 770 | DISPATCHABLE | N | s277154 | 43802.5534
37892-MKT Nov 2019 Actual | ML1KP-Mitchell 1 KP | 2019-11-23 14:00 | 318.239 | 292.3845 | 25.854 | 0 | 370 | 770 | 292.385 | 770 |  | 370 | 770 | 770 | DISPATCHABLE | N | s277154 | 43802.5534
37892-MKT Nov 2019 Actual | ML1KP-Mitchell 1 KP | 2019-11-23 15:00 | 328.095 | 301.702 | 26.393 | 0 | 370 | 770 | 301.702 | 770 |  | 370 | 770 | 770 | DISPATCHABLE | N | s277154 | 43802.5534
37892-MKT Nov 2019 Actual | ML1KP-Mitchell 1 KP | 2019-11-23 16:00 | 312.415 | 286.1465 | 26.27 | 0 | 370 | 770 | 286.145 | 770 |  | 370 | 770 | 770 | DISPATCHABLE | N | s277154 | 43802.5534
37892-MKT Nov 2019 Actual | ML1KP-Mitchell 1 KP | 2019-11-23 17:00 | 313.056 | 287.062 | 25.994 | 0 | 370 | 770 | 287.062 | 770 |  | 370 | 770 | 770 | DISPATCHABLE | N | s277154 | 43802.5534
37892-MKT Nov 2019 Actual | ML1KP-Mitchell 1 KP | 2019-11-23 18:00 | 346.624 | 319.042 | 27.582 | 0 | 370 | 770 | 319.042 | 770 |  | 370 | 770 | 770 | DISPATCHABLE | N | s277154 | 43802.5534
37892-MKT Nov 2019 Actual | ML1KP-Mitchell 1 KP | 2019-11-23 19:00 | 341.105 | 313.9475 | 27.157 | 0 | 370 | 770 | 313.948 | 770 |  | 370 | 770 | 770 | DISPATCHABLE | N | s277154 | 43802.5534
37892-MKT Nov 2019 Actual | ML1KP-Mitchell 1 KP | 2019-11-23 20:00 | 330.753 | 304.122 | 26.631 | 0 | 370 | 770 | 304.122 | 770 |  | 370 | 770 | 770 | DISPATCHABLE | N | s277154 | 43802.5534
37892-MKT Nov 2019 Actual | ML1KP-Mitchell 1 KP | 2019-11-23 21:00 | 297.648 | 272.3565 | 25.292 | 0 | 370 | 770 | 272.356 | 770 |  | 370 | 770 | 770 | DISPATCHABLE | N | s277154 | 43802.5534
37892-MKT Nov 2019 Actual | ML1KP-Mitchell 1 KP | 2019-11-23 22:00 | 281.021 | 256.18 | 24.842 | 0 | 370 | 770 | 256.179 | 770 |  | 370 | 770 | 770 | DISPATCHABLE | N | s277154 | 43802.5534
37892-MKT Nov 2019 Actual | ML1KP-Mitchell 1 KP | 2019-11-23 23:00 | 279.532 | 254.652 | 24.881 | 0 | 370 | 770 | 254.651 | 770 |  | 370 | 770 | 770 | DISPATCHABLE | N | s277154 | 43802.5534
37892-MKT Nov 2019 Actual | ML1KP-Mitchell 1 KP | 2019-11-24 | 276.353 | 251.602 | 24.751 | 0 | 370 | 770 | 251.602 | 770 |  | 370 | 770 | 770 | DISPATCHABLE | N | s277154 | 43802.5534
37892-MKT Nov 2019 Actual | ML1KP-Mitchell 1 KP | 2019-11-24 01:00 | 238.446 | 215.0405 | 23.406 | 0 | 369 | 768 | 215.04 | 768 |  | 369 | 768 | 770 | DISPATCHABLE | N | s277154 | 43802.5534
37892-MKT Nov 2019 Actual | ML1KP-Mitchell 1 KP | 2019-11-24 02:00 | 208.208 | 185.8655 | 22.343 | 0 | 369 | 724 | 185.865 | 724 |  | 369 | 724 | 770 | DISPATCHABLE | N | s277154 | 43802.5534
37892-MKT Nov 2019 Actual | ML1KP-Mitchell 1 KP | 2019-11-24 03:00 | 208.499 | 185.6645 | 22.833 | 0 | 369 | 645 | 185.666 | 645 |  | 369 | 645 | 770 | DISPATCHABLE | N | s277154 | 43802.5534
37892-MKT Nov 2019 Actual | ML1KP-Mitchell 1 KP | 2019-11-24 04:00 | 208.368 | 185.96 | 22.409 | 0 | 369 | 703 | 185.959 | 703 |  | 369 | 703 | 770 | DISPATCHABLE | N | s277154 | 43802.5534
37892-MKT Nov 2019 Actual | ML1KP-Mitchell 1 KP | 2019-11-24 05:00 | 208.35 | 185.934 | 22.417 | 0 | 369 | 713 | 185.933 | 713 |  | 369 | 713 | 770 | DISPATCHABLE | N | s277154 | 43802.5534
37892-MKT Nov 2019 Actual | ML1KP-Mitchell 1 KP | 2019-11-24 06:00 | 208.385 | 185.9115 | 22.472 | 0 | 369 | 723 | 185.913 | 723 |  | 369 | 723 | 770 | DISPATCHABLE | N | s277154 | 43802.5534
37892-MKT Nov 2019 Actual | ML1KP-Mitchell 1 KP | 2019-11-24 07:00 | 208.272 | 185.8765 | 22.396 | 0 | 369 | 768 | 185.876 | 768 |  | 369 | 768 | 770 | DISPATCHABLE | N | s277154 | 43802.5534
37892-MKT Nov 2019 Actual | ML1KP-Mitchell 1 KP | 2019-11-24 08:00 | 219.423 | 196.646 | 22.777 | 0 | 370 | 770 | 196.646 | 770 |  | 370 | 770 | 770 | DISPATCHABLE | N | s277154 | 43802.5534
37892-MKT Nov 2019 Actual | ML1KP-Mitchell 1 KP | 2019-11-24 09:00 | 214.24 | 191.552 | 22.684 | 0 | 370 | 770 | 191.556 | 770 |  | 370 | 770 | 770 | DISPATCHABLE | N | s277154 | 43802.5534
37892-MKT Nov 2019 Actual | ML1KP-Mitchell 1 KP | 2019-11-24 10:00 | 254.799 | 230.7835 | 24.016 | 0 | 370 | 770 | 230.783 | 770 |  | 370 | 770 | 770 | DISPATCHABLE | N | s277154 | 43802.5534
37892-MKT Nov 2019 Actual | ML1KP-Mitchell 1 KP | 2019-11-24 11:00 | 283.204 | 235.6475 | 24.976 | 0 | 432 | 770 | 258.228 | 770 |  | 370 | 770 | 770 | DISPATCHABLE | N | s277154 | 43802.5534
37892-MKT Nov 2019 Actual | ML1KP-Mitchell 1 KP | 2019-11-24 12:00 | 295.473 | 270.2405 | 25.232 | 0 | 372 | 770 | 270.241 | 770 |  | 370 | 770 | 770 | DISPATCHABLE | N | s277154 | 43802.5534
37892-MKT Nov 2019 Actual | ML1KP-Mitchell 1 KP | 2019-11-24 13:00 | 281.439 | 256.713 | 24.726 | 0 | 370 | 770 | 256.713 | 770 |  | 370 | 770 | 770 | DISPATCHABLE | N | s277154 | 43802.5534
37892-MKT Nov 2019 Actual | ML1KP-Mitchell 1 KP | 2019-11-24 14:00 | 278.226 | 253.8435 | 24.381 | 0 | 370 | 770 | 253.845 | 770 |  | 370 | 770 | 770 | DISPATCHABLE | N | s277154 | 43802.5534
37892-MKT Nov 2019 Actual | ML1KP-Mitchell 1 KP | 2019-11-24 15:00 | 267.184 | 243.6645 | 23.52 | 0 | 370 | 770 | 243.664 | 770 |  | 370 | 770 | 770 | DISPATCHABLE | N | s277154 | 43802.5534
37892-MKT Nov 2019 Actual | ML1KP-Mitchell 1 KP | 2019-11-24 16:00 | 237.871 | 215.466 | 22.405 | 0 | 370 | 770 | 215.466 | 770 |  | 370 | 770 | 770 | DISPATCHABLE | N | s277154 | 43802.5534
37892-MKT Nov 2019 Actual | ML1KP-Mitchell 1 KP | 2019-11-24 17:00 | 225.424 | 203.216 | 22.208 | 0 | 370 | 770 | 203.216 | 770 |  | 370 | 770 | 770 | DISPATCHABLE | N | s277154 | 43802.5534
37892-MKT Nov 2019 Actual | ML1KP-Mitchell 1 KP | 2019-11-24 18:00 | 289.841 | 265.6525 | 24.189 | 0 | 370 | 770 | 265.652 | 770 |  | 370 | 770 | 770 | DISPATCHABLE | N | s277154 | 43802.5534
37892-MKT Nov 2019 Actual | ML1KP-Mitchell 1 KP | 2019-11-24 19:00 | 284.832 | 260.755 | 24.077 | 0 | 370 | 770 | 260.755 | 770 |  | 370 | 770 | 770 | DISPATCHABLE | N | s277154 | 43802.5534
37892-MKT Nov 2019 Actual | ML1KP-Mitchell 1 KP | 2019-11-24 20:00 | 281.265 | 257.4895 | 23.775 | 0 | 370 | 770 | 257.49 | 770 |  | 370 | 770 | 770 | DISPATCHABLE | N | s277154 | 43802.5534
37892-MKT Nov 2019 Actual | ML1KP-Mitchell 1 KP | 2019-11-24 21:00 | 286.77 | 262.745 | 24.024 | 0 | 370 | 770 | 262.746 | 770 |  | 370 | 770 | 770 | DISPATCHABLE | N | s277154 | 43802.5534
37892-MKT Nov 2019 Actual | ML1KP-Mitchell 1 KP | 2019-11-24 22:00 | 277.295 | 253.376 | 23.92 | 0 | 370 | 770 | 253.375 | 770 |  | 370 | 770 | 770 | DISPATCHABLE | N | s277154 | 43802.5534
37892-MKT Nov 2019 Actual | ML1KP-Mitchell 1 KP | 2019-11-24 23:00 | 252.142 | 229.141 | 23.002 | 0 | 370 | 770 | 229.14 | 770 |  | 370 | 770 | 770 | DISPATCHABLE | N | s277154 | 43802.5534
37892-MKT Nov 2019 Actual | ML1KP-Mitchell 1 KP | 2019-11-25 | 217.104 | 195.3335 | 21.771 | 0 | 370 | 770 | 195.333 | 770 |  | 370 | 770 | 770 | DISPATCHABLE | N | s277154 | 43802.5534
37892-MKT Nov 2019 Actual | ML1KP-Mitchell 1 KP | 2019-11-25 01:00 | 208.894 | 187.49 | 21.406 | 0 | 370 | 770 | 187.488 | 770 |  | 370 | 770 | 770 | DISPATCHABLE | N | s277154 | 43802.5534
37892-MKT Nov 2019 Actual | ML1KP-Mitchell 1 KP | 2019-11-25 02:00 | 208.722 | 187.3125 | 21.408 | 0 | 370 | 770 | 187.314 | 770 |  | 370 | 770 | 770 | DISPATCHABLE | N | s277154 | 43802.5546
37892-MKT Nov 2019 Actual | ML1KP-Mitchell 1 KP | 2019-11-25 03:00 | 208.944 | 187.0655 | 21.878 | 0 | 370 | 770 | 187.066 | 770 |  | 370 | 770 | 770 | DISPATCHABLE | N | s277154 | 43802.5546
37892-MKT Nov 2019 Actual | ML1KP-Mitchell 1 KP | 2019-11-25 04:00 | 208.877 | 187.283 | 21.594 | 0 | 370 | 770 | 187.283 | 770 |  | 370 | 770 | 770 | DISPATCHABLE | N | s277154 | 43802.5546
37892-MKT Nov 2019 Actual | ML1KP-Mitchell 1 KP | 2019-11-25 05:00 | 223.439 | 201.437 | 22.001 | 0 | 370 | 770 | 201.438 | 770 |  | 370 | 770 | 770 | DISPATCHABLE | N | s277154 | 43802.5546
37892-MKT Nov 2019 Actual | ML1KP-Mitchell 1 KP | 2019-11-25 06:00 | 264.754 | 241.5395 | 23.216 | 0 | 410 | 770 | 241.538 | 770 |  | 370 | 770 | 770 | DISPATCHABLE | N | s277154 | 43802.5546
37892-MKT Nov 2019 Actual | ML1KP-Mitchell 1 KP | 2019-11-25 07:00 | 281.009 | 256.9345 | 24.074 | 0 | 373 | 770 | 256.935 | 770 |  | 370 | 770 | 770 | DISPATCHABLE | N | s277154 | 43802.5546
37892-MKT Nov 2019 Actual | ML1KP-Mitchell 1 KP | 2019-11-25 08:00 | 326.784 | 300.871 | 25.912 | 0 | 370 | 770 | 300.872 | 770 |  | 370 | 770 | 770 | DISPATCHABLE | N | s277154 | 43802.5546
37892-MKT Nov 2019 Actual | ML1KP-Mitchell 1 KP | 2019-11-25 09:00 | 330.605 | 304.5205 | 26.086 | 0 | 370 | 770 | 304.519 | 770 |  | 370 | 770 | 770 | DISPATCHABLE | N | s277154 | 43802.5546
37892-MKT Nov 2019 Actual | ML1KP-Mitchell 1 KP | 2019-11-25 10:00 | 303.345 | 278.268 | 25.077 | 0 | 370 | 770 | 278.268 | 770 |  | 370 | 770 | 770 | DISPATCHABLE | N | s277154 | 43802.5546
37892-MKT Nov 2019 Actual | ML1KP-Mitchell 1 KP | 2019-11-25 11:00 | 295.394 | 270.664 | 24.728 | 0 | 370 | 770 | 270.666 | 770 |  | 370 | 770 | 770 | DISPATCHABLE | N | s277154 | 43802.5546
37892-MKT Nov 2019 Actual | ML1KP-Mitchell 1 KP | 2019-11-25 12:00 | 284.606 | 260.064 | 24.542 | 0 | 370 | 770 | 260.064 | 770 |  | 370 | 770 | 770 | DISPATCHABLE | N | s277154 | 43802.5546
37892-MKT Nov 2019 Actual | ML1KP-Mitchell 1 KP | 2019-11-25 13:00 | 284.976 | 260.5165 | 24.46 | 0 | 370 | 770 | 260.516 | 770 |  | 370 | 770 | 770 | DISPATCHABLE | N | s277154 | 43802.5546
37892-MKT Nov 2019 Actual | ML1KP-Mitchell 1 KP | 2019-11-25 14:00 | 279.297 | 254.9175 | 24.379 | 0 | 370 | 770 | 254.918 | 770 |  | 370 | 770 | 770 | DISPATCHABLE | N | s277154 | 43802.5546
37892-MKT Nov 2019 Actual | ML1KP-Mitchell 1 KP | 2019-11-25 15:00 | 275.488 | 251.245 | 24.242 | 0 | 370 | 770 | 251.246 | 770 |  | 370 | 770 | 770 | DISPATCHABLE | N | s277154 | 43802.5546
37892-MKT Nov 2019 Actual | ML1KP-Mitchell 1 KP | 2019-11-25 16:00 | 284.739 | 260.1105 | 24.626 | 0 | 370 | 770 | 260.113 | 770 |  | 370 | 770 | 770 | DISPATCHABLE | N | s277154 | 43802.5546
37892-MKT Nov 2019 Actual | ML1KP-Mitchell 1 KP | 2019-11-25 17:00 | 279.344 | 255.0645 | 24.279 | 0 | 370 | 770 | 255.065 | 770 |  | 370 | 770 | 770 | DISPATCHABLE | N | s277154 | 43802.5546
37892-MKT Nov 2019 Actual | ML1KP-Mitchell 1 KP | 2019-11-25 18:00 | 281.152 | 256.801 | 24.351 | 0 | 370 | 770 | 256.801 | 770 |  | 370 | 770 | 770 | DISPATCHABLE | N | s277154 | 43802.5546
37892-MKT Nov 2019 Actual | ML1KP-Mitchell 1 KP | 2019-11-25 19:00 | 278.223 | 253.997 | 24.228 | 0 | 370 | 770 | 253.995 | 770 |  | 370 | 770 | 770 | DISPATCHABLE | N | s277154 | 43802.5546
37892-MKT Nov 2019 Actual | ML1KP-Mitchell 1 KP | 2019-11-25 20:00 | 281.056 | 256.717 | 24.338 | 0 | 370 | 770 | 256.718 | 770 |  | 370 | 770 | 770 | DISPATCHABLE | N | s277154 | 43802.5546
37892-MKT Nov 2019 Actual | ML1KP-Mitchell 1 KP | 2019-11-25 21:00 | 280.37 | 256.0705 | 24.299 | 0 | 370 | 770 | 256.071 | 770 |  | 370 | 770 | 770 | DISPATCHABLE | N | s277154 | 43802.5546
37892-MKT Nov 2019 Actual | ML1KP-Mitchell 1 KP | 2019-11-25 22:00 | 277.36 | 252.9395 | 24.421 | 0 | 370 | 770 | 252.939 | 770 |  | 370 | 770 | 770 | DISPATCHABLE | N | s277154 | 43802.5546
37892-MKT Nov 2019 Actual | ML1KP-Mitchell 1 KP | 2019-11-25 23:00 | 249.44 | 226.0595 | 23.38 | 0 | 370 | 770 | 226.06 | 770 |  | 370 | 770 | 770 | DISPATCHABLE | N | s277154 | 43802.5546
37892-MKT Nov 2019 Actual | ML1KP-Mitchell 1 KP | 2019-11-26 | 211.82 | 189.7885 | 22.034 | 0 | 368 | 536 | 189.786 | 536 |  | 368 | 536 | 770 | DISPATCHABLE | N | s277154 | 43802.5546
37892-MKT Nov 2019 Actual | ML1KP-Mitchell 1 KP | 2019-11-26 01:00 | 186.64 | 165.566 | 21.074 | 0 | 301 | 332 | 165.566 | 737 |  | 301 | 737 | 770 | DISPATCHABLE | N | s277154 | 43802.5546
37892-MKT Nov 2019 Actual | ML1KP-Mitchell 1 KP | 2019-11-26 02:00 | 172.207 | 151.442 | 20.766 | 0 | 299 | 303 | 151.441 | 767 |  | 299 | 767 | 770 | DISPATCHABLE | N | s277154 | 43802.5546
37892-MKT Nov 2019 Actual | ML1KP-Mitchell 1 KP | 2019-11-26 03:00 | 185.217 | 164.093 | 21.123 | 0 | 300 | 329 | 164.094 | 770 |  | 300 | 770 | 770 | DISPATCHABLE | N | s277154 | 43802.5546
37892-MKT Nov 2019 Actual | ML1KP-Mitchell 1 KP | 2019-11-26 04:00 | 207.15 | 184.9995 | 22.153 | 0 | 356 | 693 | 184.997 | 770 |  | 300 | 770 | 770 | DISPATCHABLE | N | s277154 | 43802.5546
37892-MKT Nov 2019 Actual | ML1KP-Mitchell 1 KP | 2019-11-26 05:00 | 222.306 | 200.1515 | 22.154 | 0 | 380 | 770 | 200.152 | 770 |  | 300 | 770 | 770 | DISPATCHABLE | N | s277154 | 43802.5546
37892-MKT Nov 2019 Actual | ML1KP-Mitchell 1 KP | 2019-11-26 06:00 | 249.696 | 226.858 | 22.839 | 0 | 370 | 770 | 226.857 | 770 |  | 300 | 770 | 770 | DISPATCHABLE | N | s277154 | 43802.5546
37892-MKT Nov 2019 Actual | ML1KP-Mitchell 1 KP | 2019-11-26 07:00 | 313.375 | 288.216 | 25.158 | 0 | 370 | 770 | 288.217 | 770 |  | 300 | 770 | 770 | DISPATCHABLE | N | s277154 | 43802.5546
37892-MKT Nov 2019 Actual | ML1KP-Mitchell 1 KP | 2019-11-26 08:00 | 354.052 | 327.304 | 26.748 | 0 | 370 | 770 | 300 | 770 |  | 300 | 770 | 770 | DISPATCHABLE | N | s277154 | 43802.5546
37892-MKT Nov 2019 Actual | ML1KP-Mitchell 1 KP | 2019-11-26 09:00 | 349.855 | 323.204 | 26.651 | 0 | 370 | 770 | 300 | 770 |  | 300 | 770 | 770 | DISPATCHABLE | N | s277154 | 43802.5546
37892-MKT Nov 2019 Actual | ML1KP-Mitchell 1 KP | 2019-11-26 10:00 | 329.823 | 303.999 | 25.825 | 0 | 370 | 770 | 300 | 770 |  | 300 | 770 | 770 | DISPATCHABLE | N | s277154 | 43802.5546
37892-MKT Nov 2019 Actual | ML1KP-Mitchell 1 KP | 2019-11-26 11:00 | 305.809 | 281.0355 | 24.773 | 0 | 370 | 770 | 281.036 | 770 |  | 300 | 770 | 770 | DISPATCHABLE | N | s277154 | 43802.5546
37892-MKT Nov 2019 Actual | ML1KP-Mitchell 1 KP | 2019-11-26 12:00 | 282.496 | 258.614 | 23.882 | 0 | 370 | 770 | 258.614 | 770 |  | 300 | 770 | 770 | DISPATCHABLE | N | s277154 | 43802.5546
37892-MKT Nov 2019 Actual | ML1KP-Mitchell 1 KP | 2019-11-26 13:00 | 279.215 | 255.43 | 23.786 | 0 | 370 | 770 | 255.429 | 770 |  | 300 | 770 | 770 | DISPATCHABLE | N | s277154 | 43802.5546
37892-MKT Nov 2019 Actual | ML1KP-Mitchell 1 KP | 2019-11-26 14:00 | 275.296 | 251.672 | 23.624 | 0 | 370 | 770 | 251.672 | 770 |  | 300 | 770 | 770 | DISPATCHABLE | N | s277154 | 43802.5546
37892-MKT Nov 2019 Actual | ML1KP-Mitchell 1 KP | 2019-11-26 15:00 | 277.438 | 253.4695 | 23.971 | 0 | 370 | 770 | 253.467 | 770 |  | 300 | 770 | 770 | DISPATCHABLE | N | s277154 | 43802.5546
37892-MKT Nov 2019 Actual | ML1KP-Mitchell 1 KP | 2019-11-26 16:00 | 275.136 | 250.8275 | 24.307 | 0 | 370 | 770 | 250.829 | 770 |  | 300 | 770 | 770 | DISPATCHABLE | N | s277154 | 43802.5546
37892-MKT Nov 2019 Actual | ML1KP-Mitchell 1 KP | 2019-11-26 17:00 | 279.409 | 255.4595 | 23.947 | 0 | 370 | 770 | 255.462 | 770 |  | 300 | 770 | 770 | DISPATCHABLE | N | s277154 | 43802.5546
37892-MKT Nov 2019 Actual | ML1KP-Mitchell 1 KP | 2019-11-26 18:00 | 313.506 | 288.3785 | 25.127 | 0 | 370 | 770 | 288.379 | 770 |  | 300 | 770 | 770 | DISPATCHABLE | N | s277154 | 43802.5546
37892-MKT Nov 2019 Actual | ML1KP-Mitchell 1 KP | 2019-11-26 19:00 | 291.311 | 267.1835 | 24.127 | 0 | 370 | 770 | 267.184 | 770 |  | 300 | 770 | 770 | DISPATCHABLE | N | s277154 | 43802.5546
37892-MKT Nov 2019 Actual | ML1KP-Mitchell 1 KP | 2019-11-26 20:00 | 279.891 | 256.007 | 23.882 | 0 | 370 | 770 | 256.009 | 770 |  | 300 | 770 | 770 | DISPATCHABLE | N | s277154 | 43802.5546
37892-MKT Nov 2019 Actual | ML1KP-Mitchell 1 KP | 2019-11-26 21:00 | 280.435 | 256.4155 | 24.018 | 0 | 370 | 770 | 256.417 | 770 |  | 300 | 770 | 770 | DISPATCHABLE | N | s277154 | 43802.5546
37892-MKT Nov 2019 Actual | ML1KP-Mitchell 1 KP | 2019-11-26 22:00 | 251.52 | 228.3855 | 23.134 | 0 | 370 | 770 | 228.386 | 770 |  | 300 | 770 | 770 | DISPATCHABLE | N | s277154 | 43802.5546
37892-MKT Nov 2019 Actual | ML1KP-Mitchell 1 KP | 2019-11-26 23:00 | 211.119 | 189.2455 | 21.875 | 0 | 369 | 770 | 189.244 | 770 |  | 300 | 770 | 770 | DISPATCHABLE | N | s277154 | 43802.5546
37892-MKT Nov 2019 Actual | ML1KP-Mitchell 1 KP | 2019-11-27 | 207.246 | 185.6605 | 21.586 | 0 | 369 | 770 | 185.66 | 770 |  | 300 | 770 | 770 | DISPATCHABLE | N | s277154 | 43802.5546
37892-MKT Nov 2019 Actual | ML1KP-Mitchell 1 KP | 2019-11-27 01:00 | 181.135 | 160.5115 | 20.624 | 0 | 301 | 331 | 160.511 | 739 |  | 299 | 739 | 770 | DISPATCHABLE | N | s277154 | 43802.5546
37892-MKT Nov 2019 Actual | ML1KP-Mitchell 1 KP | 2019-11-27 02:00 | 171.28 | 150.9395 | 20.34 | 0 | 299 | 302 | 150.94 | 763 |  | 299 | 763 | 770 | DISPATCHABLE | N | s277154 | 43802.5546
37892-MKT Nov 2019 Actual | ML1KP-Mitchell 1 KP | 2019-11-27 03:00 | 171.188 | 150.182 | 21.003 | 0 | 299 | 301 | 150.185 | 659 |  | 299 | 659 | 770 | DISPATCHABLE | N | s277154 | 43802.5546
37892-MKT Nov 2019 Actual | ML1KP-Mitchell 1 KP | 2019-11-27 04:00 | 190.626 | 169.521 | 21.104 | 0 | 300 | 340 | 169.522 | 770 |  | 300 | 770 | 770 | DISPATCHABLE | N | s277154 | 43802.5546
37892-MKT Nov 2019 Actual | ML1KP-Mitchell 1 KP | 2019-11-27 05:00 | 203.265 | 181.7555 | 21.507 | 0 | 312 | 435 | 181.758 | 770 |  | 300 | 770 | 770 | DISPATCHABLE | N | s277154 | 43802.5546
37892-MKT Nov 2019 Actual | ML1KP-Mitchell 1 KP | 2019-11-27 06:00 | 208.016 | 186.4615 | 21.554 | 0 | 369 | 770 | 186.462 | 770 |  | 300 | 770 | 770 | DISPATCHABLE | N | s277154 | 43802.5546
37892-MKT Nov 2019 Actual | ML1KP-Mitchell 1 KP | 2019-11-27 07:00 | 207.791 | 186.2535 | 21.537 | 0 | 369 | 770 | 186.254 | 770 |  | 300 | 770 | 770 | DISPATCHABLE | N | s277154 | 43802.5546
37892-MKT Nov 2019 Actual | ML1KP-Mitchell 1 KP | 2019-11-27 08:00 | 208.194 | 186.688 | 21.505 | 0 | 370 | 770 | 186.689 | 770 |  | 300 | 770 | 770 | DISPATCHABLE | N | s277154 | 43802.5546
37892-MKT Nov 2019 Actual | ML1KP-Mitchell 1 KP | 2019-11-27 09:00 | 227.969 | 205.795 | 22.174 | 0 | 370 | 770 | 205.795 | 770 |  | 300 | 770 | 770 | DISPATCHABLE | N | s277154 | 43802.5546
37892-MKT Nov 2019 Actual | ML1KP-Mitchell 1 KP | 2019-11-27 10:00 | 260.754 | 237.4445 | 23.309 | 0 | 370 | 770 | 237.445 | 770 |  | 300 | 770 | 770 | DISPATCHABLE | N | s277154 | 43802.5546
37892-MKT Nov 2019 Actual | ML1KP-Mitchell 1 KP | 2019-11-27 11:00 | 307.681 | 282.7505 | 24.932 | 0 | 370 | 770 | 282.749 | 770 |  | 300 | 770 | 770 | DISPATCHABLE | N | s277154 | 43802.5546
37892-MKT Nov 2019 Actual | ML1KP-Mitchell 1 KP | 2019-11-27 12:00 | 305.485 | 280.599 | 24.887 | 0 | 370 | 770 | 280.598 | 770 |  | 300 | 770 | 770 | DISPATCHABLE | N | s277154 | 43802.5546
37892-MKT Nov 2019 Actual | ML1KP-Mitchell 1 KP | 2019-11-27 13:00 | 290.766 | 266.571 | 24.197 | 0 | 370 | 770 | 266.569 | 770 |  | 300 | 770 | 770 | DISPATCHABLE | N | s277154 | 43802.5546
37892-MKT Nov 2019 Actual | ML1KP-Mitchell 1 KP | 2019-11-27 14:00 | 277.776 | 254.1275 | 23.646 | 0 | 370 | 770 | 254.13 | 770 |  | 300 | 770 | 770 | DISPATCHABLE | N | s277154 | 43802.5546
37892-MKT Nov 2019 Actual | ML1KP-Mitchell 1 KP | 2019-11-27 15:00 | 278.032 | 254.5435 | 23.489 | 0 | 370 | 770 | 254.543 | 770 |  | 300 | 770 | 770 | DISPATCHABLE | N | s277154 | 43802.5546
37892-MKT Nov 2019 Actual | ML1KP-Mitchell 1 KP | 2019-11-27 16:00 | 266.159 | 243.0585 | 23.101 | 0 | 370 | 770 | 243.058 | 770 |  | 300 | 770 | 770 | DISPATCHABLE | N | s277154 | 43802.5546
37892-MKT Nov 2019 Actual | ML1KP-Mitchell 1 KP | 2019-11-27 17:00 | 276.11 | 252.089 | 24.022 | 0 | 370 | 770 | 252.088 | 770 |  | 300 | 770 | 770 | DISPATCHABLE | N | s277154 | 43802.5546
37892-MKT Nov 2019 Actual | ML1KP-Mitchell 1 KP | 2019-11-27 18:00 | 285.027 | 260.767 | 24.258 | 0 | 370 | 770 | 260.769 | 770 |  | 300 | 770 | 770 | DISPATCHABLE | N | s277154 | 43802.5546
37892-MKT Nov 2019 Actual | ML1KP-Mitchell 1 KP | 2019-11-27 19:00 | 277.086 | 253.42 | 23.668 | 0 | 370 | 770 | 253.418 | 770 |  | 300 | 770 | 770 | DISPATCHABLE | N | s277154 | 43802.5546
37892-MKT Nov 2019 Actual | ML1KP-Mitchell 1 KP | 2019-11-27 20:00 | 260.316 | 237.1795 | 23.137 | 0 | 370 | 770 | 237.179 | 770 |  | 300 | 770 | 770 | DISPATCHABLE | N | s277154 | 43802.5546
37892-MKT Nov 2019 Actual | ML1KP-Mitchell 1 KP | 2019-11-27 21:00 | 268.851 | 245.567 | 23.282 | 0 | 370 | 770 | 245.569 | 770 |  | 300 | 770 | 770 | DISPATCHABLE | N | s277154 | 43802.5546
37892-MKT Nov 2019 Actual | ML1KP-Mitchell 1 KP | 2019-11-27 22:00 | 257.329 | 234.4425 | 22.887 | 0 | 370 | 770 | 234.442 | 770 |  | 300 | 770 | 770 | DISPATCHABLE | N | s277154 | 43802.5546
37892-MKT Nov 2019 Actual | ML1KP-Mitchell 1 KP | 2019-11-27 23:00 | 219.823 | 197.972 | 21.851 | 0 | 369 | 770 | 197.972 | 770 |  | 300 | 770 | 770 | DISPATCHABLE | N | s277154 | 43802.5546
37892-MKT Nov 2019 Actual | ML1KP-Mitchell 1 KP | 2019-11-28 | 207.552 | 186.0495 | 21.502 | 0 | 369 | 770 | 186.05 | 770 |  | 300 | 770 | 770 | DISPATCHABLE | N | s277154 | 43802.5546
37892-MKT Nov 2019 Actual | ML1KP-Mitchell 1 KP | 2019-11-28 01:00 | 182.158 | 161.5435 | 20.614 | 0 | 301 | 332 | 161.544 | 752 |  | 299 | 752 | 770 | DISPATCHABLE | N | s277154 | 43802.5546
37892-MKT Nov 2019 Actual | ML1KP-Mitchell 1 KP | 2019-11-28 02:00 | 174.975 | 154.453 | 20.521 | 0 | 300 | 309 | 154.454 | 770 |  | 300 | 770 | 770 | DISPATCHABLE | N | s277154 | 43802.5546
37892-MKT Nov 2019 Actual | ML1KP-Mitchell 1 KP | 2019-11-28 03:00 | 195.138 | 173.1675 | 21.969 | 0 | 300 | 347 | 173.169 | 770 |  | 300 | 770 | 770 | DISPATCHABLE | N | s277154 | 43802.5546
37892-MKT Nov 2019 Actual | ML1KP-Mitchell 1 KP | 2019-11-28 04:00 | 196.863 | 175.7935 | 21.069 | 0 | 299 | 353 | 175.794 | 767 |  | 299 | 767 | 770 | DISPATCHABLE | N | s277154 | 43802.5546
37892-MKT Nov 2019 Actual | ML1KP-Mitchell 1 KP | 2019-11-28 05:00 | 76.257 | 66.805 | 17.232 | 7.78 | 134 | 136 | 66.805 | 263 |  | 134 | 263 | 770 | FIXED | N | s277154 | 43802.5546
37892-MKT Nov 2019 Actual | ML1KP-Mitchell 1 KP | 2019-11-28 06:00 | 0 | 0 | 14.245 | 14.245 | 0 | 0 | 0 | 0 |  | 0 | 0 | 770 | OFFLINE | N | s277154 | 43802.5546
37892-MKT Nov 2019 Actual | ML1KP-Mitchell 1 KP | 2019-11-28 07:00 | 0 | 0 | 13.373 | 13.373 | 0 | 0 | 0 | 0 |  | 0 | 0 | 770 | OFFLINE | N | s277154 | 43802.5546
37892-MKT Nov 2019 Actual | ML1KP-Mitchell 1 KP | 2019-11-28 08:00 | 0 | 0 | 13.884 | 13.884 | 0 | 0 | 0 | 0 |  | 0 | 0 | 770 | OFFLINE | N | s277154 | 43802.5546
37892-MKT Nov 2019 Actual | ML1KP-Mitchell 1 KP | 2019-11-28 09:00 | 0 | 0 | 13.752 | 13.752 | 0 | 0 | 0 | 0 |  | 0 | 0 | 770 | OFFLINE | N | s277154 | 43802.5546
37892-MKT Nov 2019 Actual | ML1KP-Mitchell 1 KP | 2019-11-28 10:00 | 0 | 0 | 13.764 | 13.764 | 0 | 0 | 0 | 0 |  | 0 | 0 | 770 | OFFLINE | N | s277154 | 43802.5546
37892-MKT Nov 2019 Actual | ML1KP-Mitchell 1 KP | 2019-11-28 11:00 | 0 | 0 | 14.1 | 14.1 | 0 | 0 | 0 | 0 |  | 0 | 0 | 770 | OFFLINE | N | s277154 | 43802.5546
37892-MKT Nov 2019 Actual | ML1KP-Mitchell 1 KP | 2019-11-28 12:00 | 0 | 0 | 14.234 | 14.234 | 0 | 0 | 0 | 0 |  | 0 | 0 | 770 | OFFLINE | N | s277154 | 43802.5546
37892-MKT Nov 2019 Actual | ML1KP-Mitchell 1 KP | 2019-11-28 13:00 | 0 | 0 | 14.255 | 14.255 | 0 | 0 | 0 | 0 |  | 0 | 0 | 770 | OFFLINE | N | s277154 | 43802.5546
37892-MKT Nov 2019 Actual | ML1KP-Mitchell 1 KP | 2019-11-28 14:00 | 0 | 0 | 12.485 | 12.485 | 0 | 0 | 0 | 0 |  | 0 | 0 | 770 | OFFLINE | N | s277154 | 43802.5546
37892-MKT Nov 2019 Actual | ML1KP-Mitchell 1 KP | 2019-11-28 15:00 | 0 | 0 | 11.722 | 11.722 | 0 | 0 | 0 | 0 |  | 0 | 0 | 770 | OFFLINE | N | s277154 | 43802.5546
37892-MKT Nov 2019 Actual | ML1KP-Mitchell 1 KP | 2019-11-28 16:00 | 0 | 0 | 11.805 | 11.805 | 0 | 0 | 0 | 0 |  | 0 | 0 | 770 | OFFLINE | N | s277154 | 43802.5546
37892-MKT Nov 2019 Actual | ML1KP-Mitchell 1 KP | 2019-11-28 17:00 | 0 | 0 | 11.975 | 11.975 | 0 | 0 | 0 | 0 |  | 0 | 0 | 770 | OFFLINE | N | s277154 | 43802.5546
37892-MKT Nov 2019 Actual | ML1KP-Mitchell 1 KP | 2019-11-28 18:00 | 0 | 0 | 12.205 | 12.205 | 0 | 0 | 0 | 0 |  | 0 | 0 | 770 | OFFLINE | N | s277154 | 43802.5546
37892-MKT Nov 2019 Actual | ML1KP-Mitchell 1 KP | 2019-11-28 19:00 | 0 | 0 | 12.502 | 12.502 | 0 | 0 | 0 | 0 |  | 0 | 0 | 770 | OFFLINE | N | s277154 | 43802.5546
37892-MKT Nov 2019 Actual | ML1KP-Mitchell 1 KP | 2019-11-28 20:00 | 0 | 0 | 12.751 | 12.751 | 0 | 0 | 0 | 0 |  | 0 | 0 | 770 | OFFLINE | N | s277154 | 43802.5546
37892-MKT Nov 2019 Actual | ML1KP-Mitchell 1 KP | 2019-11-28 21:00 | 0 | 0 | 8.417 | 8.417 | 0 | 0 | 0 | 0 |  | 0 | 0 | 770 | OFFLINE | N | s277154 | 43802.5546
37892-MKT Nov 2019 Actual | ML1KP-Mitchell 1 KP | 2019-11-28 22:00 | 0 | 0 | 5.568 | 5.568 | 0 | 0 | 0 | 0 |  | 0 | 0 | 770 | OFFLINE | N | s277154 | 43802.5546
37892-MKT Nov 2019 Actual | ML1KP-Mitchell 1 KP | 2019-11-28 23:00 | 0 | 0 | 5.167 | 5.167 | 0 | 0 | 0 | 0 |  | 0 | 0 | 770 | OFFLINE | N | s277154 | 43802.5546
37892-MKT Nov 2019 Actual | ML1KP-Mitchell 1 KP | 2019-11-29 | 0 | 0 | 5.184 | 5.184 | 0 | 0 | 0 | 0 |  | 0 | 0 | 770 | OFFLINE | N | s277154 | 43802.5546
37892-MKT Nov 2019 Actual | ML1KP-Mitchell 1 KP | 2019-11-29 01:00 | 0 | 0 | 5.218 | 5.218 | 0 | 0 | 0 | 0 |  | 0 | 0 | 770 | OFFLINE | N | s277154 | 43802.5546
37892-MKT Nov 2019 Actual | ML1KP-Mitchell 1 KP | 2019-11-29 02:00 | 0 | 0 | 5.238 | 5.238 | 0 | 0 | 0 | 0 |  | 0 | 0 | 770 | OFFLINE | N | s277154 | 43802.5546
37892-MKT Nov 2019 Actual | ML1KP-Mitchell 1 KP | 2019-11-29 03:00 | 0 | 0 | 5.224 | 5.224 | 0 | 0 | 0 | 0 |  | 0 | 0 | 770 | OFFLINE | N | s277154 | 43802.5546
37892-MKT Nov 2019 Actual | ML1KP-Mitchell 1 KP | 2019-11-29 04:00 | 0 | 0 | 5.117 | 5.117 | 0 | 0 | 0 | 0 |  | 0 | 0 | 770 | OFFLINE | N | s277154 | 43802.5546
37892-MKT Nov 2019 Actual | ML1KP-Mitchell 1 KP | 2019-11-29 05:00 | 0 | 0 | 5.206 | 5.206 | 0 | 0 | 0 | 0 |  | 0 | 0 | 770 | OFFLINE | N | s277154 | 43802.5546
37892-MKT Nov 2019 Actual | ML1KP-Mitchell 1 KP | 2019-11-29 06:00 | 0 | 0 | 5.209 | 5.209 | 0 | 0 | 0 | 0 |  | 0 | 0 | 770 | OFFLINE | N | s277154 | 43802.5546
37892-MKT Nov 2019 Actual | ML1KP-Mitchell 1 KP | 2019-11-29 07:00 | 0 | 0 | 5.175 | 5.175 | 0 | 0 | 0 | 0 |  | 0 | 0 | 770 | OFFLINE | N | s277154 | 43802.5546
37892-MKT Nov 2019 Actual | ML1KP-Mitchell 1 KP | 2019-11-29 08:00 | 0 | 0 | 5.103 | 5.103 | 0 | 0 | 0 | 0 |  | 0 | 0 | 770 | OFFLINE | N | s277154 | 43802.5546
37892-MKT Nov 2019 Actual | ML1KP-Mitchell 1 KP | 2019-11-29 09:00 | 0 | 0 | 5.07 | 5.07 | 0 | 0 | 0 | 0 |  | 0 | 0 | 770 | OFFLINE | N | s277154 | 43802.5546
37892-MKT Nov 2019 Actual | ML1KP-Mitchell 1 KP | 2019-11-29 10:00 | 0 | 0 | 5.034 | 5.034 | 0 | 0 | 0 | 0 |  | 0 | 0 | 770 | OFFLINE | N | s277154 | 43802.5546
37892-MKT Nov 2019 Actual | ML1KP-Mitchell 1 KP | 2019-11-29 11:00 | 0 | 0 | 5.019 | 5.019 | 0 | 0 | 0 | 0 |  | 0 | 0 | 770 | OFFLINE | N | s277154 | 43802.5546
37892-MKT Nov 2019 Actual | ML1KP-Mitchell 1 KP | 2019-11-29 12:00 | 0 | 0 | 5.015 | 5.015 | 0 | 0 | 0 | 0 |  | 0 | 0 | 770 | OFFLINE | N | s277154 | 43802.5546
37892-MKT Nov 2019 Actual | ML1KP-Mitchell 1 KP | 2019-11-29 13:00 | 0 | 0 | 4.988 | 4.988 | 0 | 0 | 0 | 0 |  | 0 | 0 | 770 | OFFLINE | N | s277154 | 43802.5546
37892-MKT Nov 2019 Actual | ML1KP-Mitchell 1 KP | 2019-11-29 14:00 | 0 | 0 | 4.992 | 4.992 | 0 | 0 | 0 | 0 |  | 0 | 0 | 770 | OFFLINE | N | s277154 | 43802.5546
37892-MKT Nov 2019 Actual | ML1KP-Mitchell 1 KP | 2019-11-29 15:00 | 0 | 0 | 4.992 | 4.992 | 0 | 0 | 0 | 0 |  | 0 | 0 | 770 | OFFLINE | N | s277154 | 43802.5546
37892-MKT Nov 2019 Actual | ML1KP-Mitchell 1 KP | 2019-11-29 16:00 | 0 | 0 | 4.898 | 4.898 | 0 | 0 | 0 | 0 |  | 0 | 0 | 770 | OFFLINE | N | s277154 | 43802.5546
37892-MKT Nov 2019 Actual | ML1KP-Mitchell 1 KP | 2019-11-29 17:00 | 0 | 0 | 4.49 | 4.49 | 0 | 0 | 0 | 0 |  | 0 | 0 | 770 | OFFLINE | N | s277154 | 43802.5546
37892-MKT Nov 2019 Actual | ML1KP-Mitchell 1 KP | 2019-11-29 18:00 | 0 | 0 | 4.614 | 4.614 | 0 | 0 | 0 | 0 |  | 0 | 0 | 770 | OFFLINE | N | s277154 | 43802.5546
37892-MKT Nov 2019 Actual | ML1KP-Mitchell 1 KP | 2019-11-29 19:00 | 0 | 0 | 4.619 | 4.619 | 0 | 0 | 0 | 0 |  | 0 | 0 | 770 | OFFLINE | N | s277154 | 43802.5546
37892-MKT Nov 2019 Actual | ML1KP-Mitchell 1 KP | 2019-11-29 20:00 | 0 | 0 | 4.6 | 4.6 | 0 | 0 | 0 | 0 |  | 0 | 0 | 770 | OFFLINE | N | s277154 | 43802.5546
37892-MKT Nov 2019 Actual | ML1KP-Mitchell 1 KP | 2019-11-29 21:00 | 0 | 0 | 4.632 | 4.632 | 0 | 0 | 0 | 0 |  | 0 | 0 | 770 | OFFLINE | N | s277154 | 43802.5546
37892-MKT Nov 2019 Actual | ML1KP-Mitchell 1 KP | 2019-11-29 22:00 | 0 | 0 | 4.644 | 4.644 | 0 | 0 | 0 | 0 |  | 0 | 0 | 770 | OFFLINE | N | s277154 | 43802.5546
37892-MKT Nov 2019 Actual | ML1KP-Mitchell 1 KP | 2019-11-29 23:00 | 0 | 0 | 4.653 | 4.653 | 0 | 0 | 0 | 0 |  | 0 | 0 | 770 | OFFLINE | N | s277154 | 43802.5546
37892-MKT Nov 2019 Actual | ML1KP-Mitchell 1 KP | 2019-11-30 | 0 | 0 | 4.642 | 4.642 | 0 | 0 | 0 | 0 |  | 0 | 0 | 770 | OFFLINE | N | s277154 | 43802.5546
37892-MKT Nov 2019 Actual | ML1KP-Mitchell 1 KP | 2019-11-30 01:00 | 0 | 0 | 4.643 | 4.643 | 0 | 0 | 0 | 0 |  | 0 | 0 | 770 | OFFLINE | N | s277154 | 43802.5546
37892-MKT Nov 2019 Actual | ML1KP-Mitchell 1 KP | 2019-11-30 02:00 | 0 | 0 | 4.699 | 4.699 | 0 | 0 | 0 | 0 |  | 0 | 0 | 770 | OFFLINE | N | s277154 | 43802.5546
37892-MKT Nov 2019 Actual | ML1KP-Mitchell 1 KP | 2019-11-30 03:00 | 0 | 0 | 4.678 | 4.678 | 0 | 0 | 0 | 0 |  | 0 | 0 | 770 | OFFLINE | N | s277154 | 43802.5546
37892-MKT Nov 2019 Actual | ML1KP-Mitchell 1 KP | 2019-11-30 04:00 | 0 | 0 | 4.675 | 4.675 | 0 | 0 | 0 | 0 |  | 0 | 0 | 770 | OFFLINE | N | s277154 | 43802.5546
37892-MKT Nov 2019 Actual | ML1KP-Mitchell 1 KP | 2019-11-30 05:00 | 0 | 0 | 4.633 | 4.633 | 0 | 0 | 0 | 0 |  | 0 | 0 | 770 | OFFLINE | N | s277154 | 43802.5546
37892-MKT Nov 2019 Actual | ML1KP-Mitchell 1 KP | 2019-11-30 06:00 | 0 | 0 | 4.617 | 4.617 | 0 | 0 | 0 | 0 |  | 0 | 0 | 770 | OFFLINE | N | s277154 | 43802.5546
37892-MKT Nov 2019 Actual | ML1KP-Mitchell 1 KP | 2019-11-30 07:00 | 0 | 0 | 4.639 | 4.639 | 0 | 0 | 0 | 0 |  | 0 | 0 | 770 | OFFLINE | N | s277154 | 43802.5546
37892-MKT Nov 2019 Actual | ML1KP-Mitchell 1 KP | 2019-11-30 08:00 | 0 | 0 | 4.552 | 4.552 | 0 | 0 | 0 | 0 |  | 0 | 0 | 770 | OFFLINE | N | s277154 | 43802.5546
37892-MKT Nov 2019 Actual | ML1KP-Mitchell 1 KP | 2019-11-30 09:00 | 0 | 0 | 4.606 | 4.606 | 0 | 0 | 0 | 0 |  | 0 | 0 | 770 | OFFLINE | N | s277154 | 43802.5546
37892-MKT Nov 2019 Actual | ML1KP-Mitchell 1 KP | 2019-11-30 10:00 | 0 | 0 | 4.902 | 4.902 | 0 | 0 | 0 | 0 |  | 0 | 0 | 770 | OFFLINE | N | s277154 | 43802.5546
37892-MKT Nov 2019 Actual | ML1KP-Mitchell 1 KP | 2019-11-30 11:00 | 0 | 0 | 4.738 | 4.738 | 0 | 0 | 0 | 0 |  | 0 | 0 | 770 | OFFLINE | N | s277154 | 43802.5546
37892-MKT Nov 2019 Actual | ML1KP-Mitchell 1 KP | 2019-11-30 12:00 | 0 | 0 | 4.864 | 4.864 | 0 | 0 | 0 | 0 |  | 0 | 0 | 770 | OFFLINE | N | s277154 | 43802.5546
37892-MKT Nov 2019 Actual | ML1KP-Mitchell 1 KP | 2019-11-30 13:00 | 0 | 0 | 4.632 | 4.632 | 0 | 0 | 0 | 0 |  | 0 | 0 | 770 | OFFLINE | N | s277154 | 43802.5546
37892-MKT Nov 2019 Actual | ML1KP-Mitchell 1 KP | 2019-11-30 14:00 | 0 | 0 | 4.832 | 4.832 | 0 | 0 | 0 | 0 |  | 0 | 0 | 770 | OFFLINE | N | s277154 | 43802.5546
37892-MKT Nov 2019 Actual | ML1KP-Mitchell 1 KP | 2019-11-30 15:00 | 0 | 0 | 4.479 | 4.479 | 0 | 0 | 0 | 0 |  | 0 | 0 | 770 | OFFLINE | N | s277154 | 43802.5546
37892-MKT Nov 2019 Actual | ML1KP-Mitchell 1 KP | 2019-11-30 16:00 | 0 | 0 | 4.421 | 4.421 | 0 | 0 | 0 | 0 |  | 0 | 0 | 770 | OFFLINE | N | s277154 | 43802.5546
37892-MKT Nov 2019 Actual | ML1KP-Mitchell 1 KP | 2019-11-30 17:00 | 0 | 0 | 4.409 | 4.409 | 0 | 0 | 0 | 0 |  | 0 | 0 | 770 | OFFLINE | N | s277154 | 43802.5546
37892-MKT Nov 2019 Actual | ML1KP-Mitchell 1 KP | 2019-11-30 18:00 | 0 | 0 | 4.464 | 4.464 | 0 | 0 | 0 | 0 |  | 0 | 0 | 770 | OFFLINE | N | s277154 | 43802.5546
37892-MKT Nov 2019 Actual | ML1KP-Mitchell 1 KP | 2019-11-30 19:00 | 0 | 0 | 4.457 | 4.457 | 0 | 0 | 0 | 0 |  | 0 | 0 | 770 | OFFLINE | N | s277154 | 43802.5546
37892-MKT Nov 2019 Actual | ML1KP-Mitchell 1 KP | 2019-11-30 20:00 | 0 | 0 | 4.463 | 4.463 | 0 | 0 | 0 | 0 |  | 0 | 0 | 770 | OFFLINE | N | s277154 | 43802.5546
37892-MKT Nov 2019 Actual | ML1KP-Mitchell 1 KP | 2019-11-30 21:00 | 0 | 0 | 4.459 | 4.459 | 0 | 0 | 0 | 0 |  | 0 | 0 | 770 | OFFLINE | N | s277154 | 43802.5546
37892-MKT Nov 2019 Actual | ML1KP-Mitchell 1 KP | 2019-11-30 22:00 | 0 | 0 | 4.479 | 4.479 | 0 | 0 | 0 | 0 |  | 0 | 0 | 770 | OFFLINE | N | s277154 | 43802.5546
37892-MKT Nov 2019 Actual | ML1KP-Mitchell 1 KP | 2019-11-30 23:00 | 0 | 0 | 4.485 | 4.485 | 0 | 0 | 0 | 0 |  | 0 | 0 | 770 | OFFLINE | N | s277154 | 43802.5546
37892-MKT Nov 2019 Actual | ML1KP-Mitchell 1 KP | 2019-12-01 | 0 | 0 | 4.484 | 4.484 | 0 | 0 | 0 | 0 |  | 0 | 0 | 770 | OFFLINE | N | s277154 | 43802.5546
37892-MKT Nov 2019 Actual | ML2KP-Mitchell 2 KP | 2019-11-01 01:00 | 0 | 0 | 3.692 | 3.692 | 0 | 0 | 0 | 0 |  | 0 | 0 | 545 | OFFLINE | N | s277154 | 43802.5508
37892-MKT Nov 2019 Actual | ML2KP-Mitchell 2 KP | 2019-11-01 02:00 | 0 | 0 | 3.68 | 3.68 | 0 | 0 | 0 | 0 |  | 0 | 0 | 545 | OFFLINE | N | s277154 | 43802.5508
37892-MKT Nov 2019 Actual | ML2KP-Mitchell 2 KP | 2019-11-01 03:00 | 0 | 0 | 3.696 | 3.696 | 0 | 0 | 0 | 0 |  | 0 | 0 | 545 | OFFLINE | N | s277154 | 43802.5508
37892-MKT Nov 2019 Actual | ML2KP-Mitchell 2 KP | 2019-11-01 04:00 | 0 | 0 | 3.712 | 3.712 | 0 | 0 | 0 | 0 |  | 0 | 0 | 545 | OFFLINE | N | s277154 | 43802.5508
37892-MKT Nov 2019 Actual | ML2KP-Mitchell 2 KP | 2019-11-01 05:00 | 0 | 0 | 3.712 | 3.712 | 0 | 0 | 0 | 0 |  | 0 | 0 | 545 | OFFLINE | N | s277154 | 43802.5508
37892-MKT Nov 2019 Actual | ML2KP-Mitchell 2 KP | 2019-11-01 06:00 | 0 | 0 | 4.608 | 4.608 | 0 | 0 | 0 | 0 |  | 0 | 0 | 545 | OFFLINE | N | s277154 | 43802.5508
37892-MKT Nov 2019 Actual | ML2KP-Mitchell 2 KP | 2019-11-01 07:00 | 0 | 0 | 4.88 | 4.88 | 0 | 0 | 0 | 0 |  | 0 | 0 | 545 | OFFLINE | N | s277154 | 43802.5508
37892-MKT Nov 2019 Actual | ML2KP-Mitchell 2 KP | 2019-11-01 08:00 | 0 | 0 | 4.864 | 4.864 | 0 | 0 | 0 | 0 |  | 0 | 0 | 545 | OFFLINE | N | s277154 | 43802.5508
37892-MKT Nov 2019 Actual | ML2KP-Mitchell 2 KP | 2019-11-01 09:00 | 0 | 0 | 4.848 | 4.848 | 0 | 0 | 0 | 0 |  | 0 | 0 | 545 | OFFLINE | N | s277154 | 43802.5508
37892-MKT Nov 2019 Actual | ML2KP-Mitchell 2 KP | 2019-11-01 10:00 | 0 | 0 | 4.864 | 4.864 | 0 | 0 | 0 | 0 |  | 0 | 0 | 545 | OFFLINE | N | s277154 | 43802.5508
37892-MKT Nov 2019 Actual | ML2KP-Mitchell 2 KP | 2019-11-01 11:00 | 0 | 0 | 4.88 | 4.88 | 0 | 0 | 0 | 0 |  | 0 | 0 | 545 | OFFLINE | N | s277154 | 43802.5508
37892-MKT Nov 2019 Actual | ML2KP-Mitchell 2 KP | 2019-11-01 12:00 | 0 | 0 | 4.88 | 4.88 | 0 | 0 | 0 | 0 |  | 0 | 0 | 545 | OFFLINE | N | s277154 | 43802.5508
37892-MKT Nov 2019 Actual | ML2KP-Mitchell 2 KP | 2019-11-01 13:00 | 0 | 0 | 4.88 | 4.88 | 0 | 0 | 0 | 0 |  | 0 | 0 | 545 | OFFLINE | N | s277154 | 43802.5508
37892-MKT Nov 2019 Actual | ML2KP-Mitchell 2 KP | 2019-11-01 14:00 | 0 | 0 | 4.848 | 4.848 | 0 | 0 | 0 | 0 |  | 0 | 0 | 545 | OFFLINE | N | s277154 | 43802.5508
37892-MKT Nov 2019 Actual | ML2KP-Mitchell 2 KP | 2019-11-01 15:00 | 0 | 0 | 5.232 | 5.232 | 0 | 0 | 0 | 0 |  | 0 | 0 | 545 | OFFLINE | N | s277154 | 43802.5508
37892-MKT Nov 2019 Actual | ML2KP-Mitchell 2 KP | 2019-11-01 16:00 | 0 | 0 | 5.456 | 5.456 | 0 | 0 | 0 | 0 |  | 0 | 0 | 545 | OFFLINE | N | s277154 | 43802.5508
37892-MKT Nov 2019 Actual | ML2KP-Mitchell 2 KP | 2019-11-01 17:00 | 0 | 0 | 5.456 | 5.456 | 0 | 0 | 0 | 0 |  | 0 | 0 | 545 | OFFLINE | N | s277154 | 43802.5508
37892-MKT Nov 2019 Actual | ML2KP-Mitchell 2 KP | 2019-11-01 18:00 | 0 | 0 | 5.408 | 5.408 | 0 | 0 | 0 | 0 |  | 0 | 0 | 545 | OFFLINE | N | s277154 | 43802.5508
37892-MKT Nov 2019 Actual | ML2KP-Mitchell 2 KP | 2019-11-01 19:00 | 0 | 0 | 5.424 | 5.424 | 0 | 0 | 0 | 0 |  | 0 | 0 | 545 | OFFLINE | N | s277154 | 43802.5508
37892-MKT Nov 2019 Actual | ML2KP-Mitchell 2 KP | 2019-11-01 20:00 | 0 | 0 | 5.456 | 5.456 | 0 | 0 | 0 | 0 |  | 0 | 0 | 545 | OFFLINE | N | s277154 | 43802.5508
37892-MKT Nov 2019 Actual | ML2KP-Mitchell 2 KP | 2019-11-01 21:00 | 0 | 0 | 5.456 | 5.456 | 0 | 0 | 0 | 0 |  | 0 | 0 | 545 | OFFLINE | N | s277154 | 43802.5508
37892-MKT Nov 2019 Actual | ML2KP-Mitchell 2 KP | 2019-11-01 22:00 | 0 | 0 | 4.832 | 4.832 | 0 | 0 | 0 | 0 |  | 0 | 0 | 545 | OFFLINE | N | s277154 | 43802.5508
37892-MKT Nov 2019 Actual | ML2KP-Mitchell 2 KP | 2019-11-01 23:00 | 0 | 0 | 4.848 | 4.848 | 0 | 0 | 0 | 0 |  | 0 | 0 | 545 | OFFLINE | N | s277154 | 43802.5508
37892-MKT Nov 2019 Actual | ML2KP-Mitchell 2 KP | 2019-11-02 | 0 | 0 | 4.864 | 4.864 | 0 | 0 | 0 | 0 |  | 0 | 0 | 545 | OFFLINE | N | s277154 | 43802.5508
37892-MKT Nov 2019 Actual | ML2KP-Mitchell 2 KP | 2019-11-02 01:00 | 0 | 0 | 4.848 | 4.848 | 0 | 0 | 0 | 0 |  | 0 | 0 | 545 | OFFLINE | N | s277154 | 43802.5508
37892-MKT Nov 2019 Actual | ML2KP-Mitchell 2 KP | 2019-11-02 02:00 | 0 | 0 | 4.811 | 4.811 | 0 | 0 | 0 | 0 |  | 0 | 0 | 545 | OFFLINE | N | s277154 | 43802.5508
37892-MKT Nov 2019 Actual | ML2KP-Mitchell 2 KP | 2019-11-02 03:00 | 0 | 0 | 4.872 | 4.872 | 0 | 0 | 0 | 0 |  | 0 | 0 | 545 | OFFLINE | N | s277154 | 43802.5508
37892-MKT Nov 2019 Actual | ML2KP-Mitchell 2 KP | 2019-11-02 04:00 | 0 | 0 | 4.138 | 4.138 | 0 | 0 | 0 | 0 |  | 0 | 0 | 545 | OFFLINE | N | s277154 | 43802.5508
37892-MKT Nov 2019 Actual | ML2KP-Mitchell 2 KP | 2019-11-02 05:00 | 0 | 0 | 3.789 | 3.789 | 0 | 0 | 0 | 0 |  | 0 | 0 | 545 | OFFLINE | N | s277154 | 43802.5508
37892-MKT Nov 2019 Actual | ML2KP-Mitchell 2 KP | 2019-11-02 06:00 | 0 | 0 | 3.773 | 3.773 | 0 | 0 | 0 | 0 |  | 0 | 0 | 545 | OFFLINE | N | s277154 | 43802.5508
37892-MKT Nov 2019 Actual | ML2KP-Mitchell 2 KP | 2019-11-02 07:00 | 0 | 0 | 3.797 | 3.797 | 0 | 0 | 0 | 0 |  | 0 | 0 | 545 | OFFLINE | N | s277154 | 43802.5508
37892-MKT Nov 2019 Actual | ML2KP-Mitchell 2 KP | 2019-11-02 08:00 | 0 | 0 | 3.772 | 3.772 | 0 | 0 | 0 | 0 |  | 0 | 0 | 545 | OFFLINE | N | s277154 | 43802.5508
37892-MKT Nov 2019 Actual | ML2KP-Mitchell 2 KP | 2019-11-02 09:00 | 0 | 0 | 3.771 | 3.771 | 0 | 0 | 0 | 0 |  | 0 | 0 | 545 | OFFLINE | N | s277154 | 43802.5508
37892-MKT Nov 2019 Actual | ML2KP-Mitchell 2 KP | 2019-11-02 10:00 | 0 | 0 | 3.763 | 3.763 | 0 | 0 | 0 | 0 |  | 0 | 0 | 545 | OFFLINE | N | s277154 | 43802.5508
37892-MKT Nov 2019 Actual | ML2KP-Mitchell 2 KP | 2019-11-02 11:00 | 0 | 0 | 3.748 | 3.748 | 0 | 0 | 0 | 0 |  | 0 | 0 | 545 | OFFLINE | N | s277154 | 43802.5508
37892-MKT Nov 2019 Actual | ML2KP-Mitchell 2 KP | 2019-11-02 12:00 | 0 | 0 | 3.765 | 3.765 | 0 | 0 | 0 | 0 |  | 0 | 0 | 545 | OFFLINE | N | s277154 | 43802.5508
37892-MKT Nov 2019 Actual | ML2KP-Mitchell 2 KP | 2019-11-02 13:00 | 0 | 0 | 3.73 | 3.73 | 0 | 0 | 0 | 0 |  | 0 | 0 | 545 | OFFLINE | N | s277154 | 43802.5508
37892-MKT Nov 2019 Actual | ML2KP-Mitchell 2 KP | 2019-11-02 14:00 | 0 | 0 | 3.725 | 3.725 | 0 | 0 | 0 | 0 |  | 0 | 0 | 545 | OFFLINE | N | s277154 | 43802.5508
37892-MKT Nov 2019 Actual | ML2KP-Mitchell 2 KP | 2019-11-02 15:00 | 0 | 0 | 3.358 | 3.358 | 0 | 0 | 0 | 0 |  | 0 | 0 | 545 | OFFLINE | N | s277154 | 43802.5508
37892-MKT Nov 2019 Actual | ML2KP-Mitchell 2 KP | 2019-11-02 16:00 | 0 | 0 | 2.521 | 2.521 | 0 | 0 | 0 | 0 |  | 0 | 0 | 545 | OFFLINE | N | s277154 | 43802.5508
37892-MKT Nov 2019 Actual | ML2KP-Mitchell 2 KP | 2019-11-02 17:00 | 0 | 0 | 2.532 | 2.532 | 0 | 0 | 0 | 0 |  | 0 | 0 | 545 | OFFLINE | N | s277154 | 43802.5508
37892-MKT Nov 2019 Actual | ML2KP-Mitchell 2 KP | 2019-11-02 18:00 | 0 | 0 | 2.52 | 2.52 | 0 | 0 | 0 | 0 |  | 0 | 0 | 545 | OFFLINE | N | s277154 | 43802.5508
37892-MKT Nov 2019 Actual | ML2KP-Mitchell 2 KP | 2019-11-02 19:00 | 0 | 0 | 2.528 | 2.528 | 0 | 0 | 0 | 0 |  | 0 | 0 | 545 | OFFLINE | N | s277154 | 43802.5508
37892-MKT Nov 2019 Actual | ML2KP-Mitchell 2 KP | 2019-11-02 20:00 | 0 | 0 | 2.544 | 2.544 | 0 | 0 | 0 | 0 |  | 0 | 0 | 545 | OFFLINE | N | s277154 | 43802.5508
37892-MKT Nov 2019 Actual | ML2KP-Mitchell 2 KP | 2019-11-02 21:00 | 0 | 0 | 2.546 | 2.546 | 0 | 0 | 0 | 0 |  | 0 | 0 | 545 | OFFLINE | N | s277154 | 43802.5508
37892-MKT Nov 2019 Actual | ML2KP-Mitchell 2 KP | 2019-11-02 22:00 | 0 | 0 | 2.556 | 2.556 | 0 | 0 | 0 | 0 |  | 0 | 0 | 545 | OFFLINE | N | s277154 | 43802.5508
37892-MKT Nov 2019 Actual | ML2KP-Mitchell 2 KP | 2019-11-02 23:00 | 0 | 0 | 2.572 | 2.572 | 0 | 0 | 0 | 0 |  | 0 | 0 | 545 | OFFLINE | N | s277154 | 43802.5508
37892-MKT Nov 2019 Actual | ML2KP-Mitchell 2 KP | 2019-11-03 | 0 | 0 | 2.552 | 2.552 | 0 | 0 | 0 | 0 |  | 0 | 0 | 545 | OFFLINE | N | s277154 | 43802.5508
37892-MKT Nov 2019 Actual | ML2KP-Mitchell 2 KP | 2019-11-03 01:00 | 0 | 0 | 2.557 | 2.557 | 0 | 0 | 0 | 0 |  | 0 | 0 | 545 | OFFLINE | N | s277154 | 43802.5508
37892-MKT Nov 2019 Actual | ML2KP-Mitchell 2 KP | 2019-11-03 02:00 | 0 | 0 | 2.528 | 2.528 | 0 | 0 | 0 | 0 |  | 0 | 0 | 545 | OFFLINE | N | s277154 | 43802.5508
37892-MKT Nov 2019 Actual | ML2KP-Mitchell 2 KP | 2019-11-03 02:01 | 0 | 0 | 2.544 | 2.544 | 0 | 0 | 0 | 0 |  | 0 | 0 | 545 | OFFLINE | N | s277154 | 43802.5508
37892-MKT Nov 2019 Actual | ML2KP-Mitchell 2 KP | 2019-11-03 03:00 | 0 | 0 | 2.56 | 2.56 | 0 | 0 | 0 | 0 |  | 0 | 0 | 545 | OFFLINE | N | s277154 | 43802.5508
37892-MKT Nov 2019 Actual | ML2KP-Mitchell 2 KP | 2019-11-03 04:00 | 0 | 0 | 2.544 | 2.544 | 0 | 0 | 0 | 0 |  | 0 | 0 | 545 | OFFLINE | N | s277154 | 43802.5508
37892-MKT Nov 2019 Actual | ML2KP-Mitchell 2 KP | 2019-11-03 05:00 | 0 | 0 | 2.576 | 2.576 | 0 | 0 | 0 | 0 |  | 0 | 0 | 545 | OFFLINE | N | s277154 | 43802.5508
37892-MKT Nov 2019 Actual | ML2KP-Mitchell 2 KP | 2019-11-03 06:00 | 0 | 0 | 2.544 | 2.544 | 0 | 0 | 0 | 0 |  | 0 | 0 | 545 | OFFLINE | N | s277154 | 43802.5508
37892-MKT Nov 2019 Actual | ML2KP-Mitchell 2 KP | 2019-11-03 07:00 | 0 | 0 | 2.56 | 2.56 | 0 | 0 | 0 | 0 |  | 0 | 0 | 545 | OFFLINE | N | s277154 | 43802.5508
37892-MKT Nov 2019 Actual | ML2KP-Mitchell 2 KP | 2019-11-03 08:00 | 0 | 0 | 2.528 | 2.528 | 0 | 0 | 0 | 0 |  | 0 | 0 | 545 | OFFLINE | N | s277154 | 43802.5508
37892-MKT Nov 2019 Actual | ML2KP-Mitchell 2 KP | 2019-11-03 09:00 | 0 | 0 | 2.544 | 2.544 | 0 | 0 | 0 | 0 |  | 0 | 0 | 545 | OFFLINE | N | s277154 | 43802.5508
37892-MKT Nov 2019 Actual | ML2KP-Mitchell 2 KP | 2019-11-03 10:00 | 0 | 0 | 2.544 | 2.544 | 0 | 0 | 0 | 0 |  | 0 | 0 | 545 | OFFLINE | N | s277154 | 43802.5508
37892-MKT Nov 2019 Actual | ML2KP-Mitchell 2 KP | 2019-11-03 11:00 | 0 | 0 | 2.56 | 2.56 | 0 | 0 | 0 | 0 |  | 0 | 0 | 545 | OFFLINE | N | s277154 | 43802.5508
37892-MKT Nov 2019 Actual | ML2KP-Mitchell 2 KP | 2019-11-03 12:00 | 0 | 0 | 2.608 | 2.608 | 0 | 0 | 0 | 0 |  | 0 | 0 | 545 | OFFLINE | N | s277154 | 43802.5508
37892-MKT Nov 2019 Actual | ML2KP-Mitchell 2 KP | 2019-11-03 13:00 | 0 | 0 | 2.56 | 2.56 | 0 | 0 | 0 | 0 |  | 0 | 0 | 545 | OFFLINE | N | s277154 | 43802.5508
37892-MKT Nov 2019 Actual | ML2KP-Mitchell 2 KP | 2019-11-03 14:00 | 0 | 0 | 2.672 | 2.672 | 0 | 0 | 0 | 0 |  | 0 | 0 | 545 | OFFLINE | N | s277154 | 43802.5508
37892-MKT Nov 2019 Actual | ML2KP-Mitchell 2 KP | 2019-11-03 15:00 | 0 | 0 | 3.584 | 3.584 | 0 | 0 | 0 | 0 |  | 0 | 0 | 545 | OFFLINE | N | s277154 | 43802.5508
37892-MKT Nov 2019 Actual | ML2KP-Mitchell 2 KP | 2019-11-03 16:00 | 0 | 0 | 3.552 | 3.552 | 0 | 0 | 0 | 0 |  | 0 | 0 | 545 | OFFLINE | N | s277154 | 43802.5508
37892-MKT Nov 2019 Actual | ML2KP-Mitchell 2 KP | 2019-11-03 17:00 | 0 | 0 | 3.536 | 3.536 | 0 | 0 | 0 | 0 |  | 0 | 0 | 545 | OFFLINE | N | s277154 | 43802.5508
37892-MKT Nov 2019 Actual | ML2KP-Mitchell 2 KP | 2019-11-03 18:00 | 0 | 0 | 3.552 | 3.552 | 0 | 0 | 0 | 0 |  | 0 | 0 | 545 | OFFLINE | N | s277154 | 43802.5508
37892-MKT Nov 2019 Actual | ML2KP-Mitchell 2 KP | 2019-11-03 19:00 | 0 | 0 | 3.616 | 3.616 | 0 | 0 | 0 | 0 |  | 0 | 0 | 545 | OFFLINE | N | s277154 | 43802.5508
37892-MKT Nov 2019 Actual | ML2KP-Mitchell 2 KP | 2019-11-03 20:00 | 0 | 0 | 3.584 | 3.584 | 0 | 0 | 0 | 0 |  | 0 | 0 | 545 | OFFLINE | N | s277154 | 43802.5508
37892-MKT Nov 2019 Actual | ML2KP-Mitchell 2 KP | 2019-11-03 21:00 | 0 | 0 | 3.6 | 3.6 | 0 | 0 | 0 | 0 |  | 0 | 0 | 545 | OFFLINE | N | s277154 | 43802.5508
37892-MKT Nov 2019 Actual | ML2KP-Mitchell 2 KP | 2019-11-03 22:00 | 0 | 0 | 3.648 | 3.648 | 0 | 0 | 0 | 0 |  | 0 | 0 | 545 | OFFLINE | N | s277154 | 43802.5508
37892-MKT Nov 2019 Actual | ML2KP-Mitchell 2 KP | 2019-11-03 23:00 | 0 | 0 | 3.648 | 3.648 | 0 | 0 | 0 | 0 |  | 0 | 0 | 545 | OFFLINE | N | s277154 | 43802.5508
37892-MKT Nov 2019 Actual | ML2KP-Mitchell 2 KP | 2019-11-04 | 0 | 0 | 3.632 | 3.632 | 0 | 0 | 0 | 0 |  | 0 | 0 | 545 | OFFLINE | N | s277154 | 43802.5508
37892-MKT Nov 2019 Actual | ML2KP-Mitchell 2 KP | 2019-11-04 01:00 | 0 | 0 | 3.616 | 3.616 | 0 | 0 | 0 | 0 |  | 0 | 0 | 545 | OFFLINE | N | s277154 | 43802.5508
37892-MKT Nov 2019 Actual | ML2KP-Mitchell 2 KP | 2019-11-04 02:00 | 0 | 0 | 2.928 | 2.928 | 0 | 0 | 0 | 0 |  | 0 | 0 | 545 | OFFLINE | N | s277154 | 43802.5508
37892-MKT Nov 2019 Actual | ML2KP-Mitchell 2 KP | 2019-11-04 03:00 | 0 | 0 | 2.544 | 2.544 | 0 | 0 | 0 | 0 |  | 0 | 0 | 545 | OFFLINE | N | s277154 | 43802.5508
37892-MKT Nov 2019 Actual | ML2KP-Mitchell 2 KP | 2019-11-04 04:00 | 0 | 0 | 2.512 | 2.512 | 0 | 0 | 0 | 0 |  | 0 | 0 | 545 | OFFLINE | N | s277154 | 43802.5508
37892-MKT Nov 2019 Actual | ML2KP-Mitchell 2 KP | 2019-11-04 05:00 | 0 | 0 | 2.56 | 2.56 | 0 | 0 | 0 | 0 |  | 0 | 0 | 545 | OFFLINE | N | s277154 | 43802.5508
37892-MKT Nov 2019 Actual | ML2KP-Mitchell 2 KP | 2019-11-04 06:00 | 0 | 0 | 2.56 | 2.56 | 0 | 0 | 0 | 0 |  | 0 | 0 | 545 | OFFLINE | N | s277154 | 43802.5508
37892-MKT Nov 2019 Actual | ML2KP-Mitchell 2 KP | 2019-11-04 07:00 | 0 | 0 | 2.656 | 2.656 | 0 | 0 | 0 | 0 |  | 0 | 0 | 545 | OFFLINE | N | s277154 | 43802.5508
37892-MKT Nov 2019 Actual | ML2KP-Mitchell 2 KP | 2019-11-04 08:00 | 0 | 0 | 2.592 | 2.592 | 0 | 0 | 0 | 0 |  | 0 | 0 | 545 | OFFLINE | N | s277154 | 43802.5508
37892-MKT Nov 2019 Actual | ML2KP-Mitchell 2 KP | 2019-11-04 09:00 | 0 | 0 | 2.544 | 2.544 | 0 | 0 | 0 | 0 |  | 0 | 0 | 545 | OFFLINE | N | s277154 | 43802.5508
37892-MKT Nov 2019 Actual | ML2KP-Mitchell 2 KP | 2019-11-04 10:00 | 0 | 0 | 2.544 | 2.544 | 0 | 0 | 0 | 0 |  | 0 | 0 | 545 | OFFLINE | N | s277154 | 43802.5508
37892-MKT Nov 2019 Actual | ML2KP-Mitchell 2 KP | 2019-11-04 11:00 | 0 | 0 | 2.576 | 2.576 | 0 | 0 | 0 | 0 |  | 0 | 0 | 545 | OFFLINE | N | s277154 | 43802.5508
37892-MKT Nov 2019 Actual | ML2KP-Mitchell 2 KP | 2019-11-04 12:00 | 0 | 0 | 2.672 | 2.672 | 0 | 0 | 0 | 0 |  | 0 | 0 | 545 | OFFLINE | N | s277154 | 43802.5508
37892-MKT Nov 2019 Actual | ML2KP-Mitchell 2 KP | 2019-11-04 13:00 | 0 | 0 | 2.64 | 2.64 | 0 | 0 | 0 | 0 |  | 0 | 0 | 545 | OFFLINE | N | s277154 | 43802.5508
37892-MKT Nov 2019 Actual | ML2KP-Mitchell 2 KP | 2019-11-04 14:00 | 0 | 0 | 2.608 | 2.608 | 0 | 0 | 0 | 0 |  | 0 | 0 | 545 | OFFLINE | N | s277154 | 43802.5508
37892-MKT Nov 2019 Actual | ML2KP-Mitchell 2 KP | 2019-11-04 15:00 | 0 | 0 | 2.672 | 2.672 | 0 | 0 | 0 | 0 |  | 0 | 0 | 545 | OFFLINE | N | s277154 | 43802.5508
37892-MKT Nov 2019 Actual | ML2KP-Mitchell 2 KP | 2019-11-04 16:00 | 0 | 0 | 2.656 | 2.656 | 0 | 0 | 0 | 0 |  | 0 | 0 | 545 | OFFLINE | N | s277154 | 43802.5508
37892-MKT Nov 2019 Actual | ML2KP-Mitchell 2 KP | 2019-11-04 17:00 | 0 | 0 | 2.592 | 2.592 | 0 | 0 | 0 | 0 |  | 0 | 0 | 545 | OFFLINE | N | s277154 | 43802.5508
37892-MKT Nov 2019 Actual | ML2KP-Mitchell 2 KP | 2019-11-04 18:00 | 0 | 0 | 2.592 | 2.592 | 0 | 0 | 0 | 0 |  | 0 | 0 | 545 | OFFLINE | N | s277154 | 43802.5508
37892-MKT Nov 2019 Actual | ML2KP-Mitchell 2 KP | 2019-11-04 19:00 | 0 | 0 | 2.608 | 2.608 | 0 | 0 | 0 | 0 |  | 0 | 0 | 545 | OFFLINE | N | s277154 | 43802.5508
37892-MKT Nov 2019 Actual | ML2KP-Mitchell 2 KP | 2019-11-04 20:00 | 0 | 0 | 2.592 | 2.592 | 0 | 0 | 0 | 0 |  | 0 | 0 | 545 | OFFLINE | N | s277154 | 43802.5508
37892-MKT Nov 2019 Actual | ML2KP-Mitchell 2 KP | 2019-11-04 21:00 | 0 | 0 | 2.592 | 2.592 | 0 | 0 | 0 | 0 |  | 0 | 0 | 545 | OFFLINE | N | s277154 | 43802.5508
37892-MKT Nov 2019 Actual | ML2KP-Mitchell 2 KP | 2019-11-04 22:00 | 0 | 0 | 2.592 | 2.592 | 0 | 0 | 0 | 0 |  | 0 | 0 | 545 | OFFLINE | N | s277154 | 43802.5508
37892-MKT Nov 2019 Actual | ML2KP-Mitchell 2 KP | 2019-11-04 23:00 | 0 | 0 | 2.624 | 2.624 | 0 | 0 | 0 | 0 |  | 0 | 0 | 545 | OFFLINE | N | s277154 | 43802.5508
37892-MKT Nov 2019 Actual | ML2KP-Mitchell 2 KP | 2019-11-05 | 0 | 0 | 2.592 | 2.592 | 0 | 0 | 0 | 0 |  | 0 | 0 | 545 | OFFLINE | N | s277154 | 43802.5508
37892-MKT Nov 2019 Actual | ML2KP-Mitchell 2 KP | 2019-11-05 01:00 | 0 | 0 | 2.608 | 2.608 | 0 | 0 | 0 | 0 |  | 0 | 0 | 545 | OFFLINE | N | s277154 | 43802.5508
37892-MKT Nov 2019 Actual | ML2KP-Mitchell 2 KP | 2019-11-05 02:00 | 0 | 0 | 2.64 | 2.64 | 0 | 0 | 0 | 0 |  | 0 | 0 | 545 | OFFLINE | N | s277154 | 43802.5508
37892-MKT Nov 2019 Actual | ML2KP-Mitchell 2 KP | 2019-11-05 03:00 | 0 | 0 | 2.656 | 2.656 | 0 | 0 | 0 | 0 |  | 0 | 0 | 545 | OFFLINE | N | s277154 | 43802.5508
37892-MKT Nov 2019 Actual | ML2KP-Mitchell 2 KP | 2019-11-05 04:00 | 0 | 0 | 2.624 | 2.624 | 0 | 0 | 0 | 0 |  | 0 | 0 | 545 | OFFLINE | N | s277154 | 43802.5508
37892-MKT Nov 2019 Actual | ML2KP-Mitchell 2 KP | 2019-11-05 05:00 | 0 | 0 | 2.608 | 2.608 | 0 | 0 | 0 | 0 |  | 0 | 0 | 545 | OFFLINE | N | s277154 | 43802.5508
37892-MKT Nov 2019 Actual | ML2KP-Mitchell 2 KP | 2019-11-05 06:00 | 0 | 0 | 2.624 | 2.624 | 0 | 0 | 0 | 0 |  | 0 | 0 | 545 | OFFLINE | N | s277154 | 43802.5508
37892-MKT Nov 2019 Actual | ML2KP-Mitchell 2 KP | 2019-11-05 07:00 | 0 | 0 | 2.688 | 2.688 | 0 | 0 | 0 | 0 |  | 0 | 0 | 545 | OFFLINE | N | s277154 | 43802.5508
37892-MKT Nov 2019 Actual | ML2KP-Mitchell 2 KP | 2019-11-05 08:00 | 0 | 0 | 2.688 | 2.688 | 0 | 0 | 0 | 0 |  | 0 | 0 | 545 | OFFLINE | N | s277154 | 43802.5508
37892-MKT Nov 2019 Actual | ML2KP-Mitchell 2 KP | 2019-11-05 09:00 | 0 | 0 | 3.088 | 3.088 | 0 | 0 | 0 | 0 |  | 0 | 0 | 545 | OFFLINE | N | s277154 | 43802.5508
37892-MKT Nov 2019 Actual | ML2KP-Mitchell 2 KP | 2019-11-05 10:00 | 0 | 0 | 3.792 | 3.792 | 0 | 0 | 0 | 0 |  | 0 | 0 | 545 | OFFLINE | N | s277154 | 43802.5508
37892-MKT Nov 2019 Actual | ML2KP-Mitchell 2 KP | 2019-11-05 11:00 | 0 | 0 | 3.808 | 3.808 | 0 | 0 | 0 | 0 |  | 0 | 0 | 545 | OFFLINE | N | s277154 | 43802.5508
37892-MKT Nov 2019 Actual | ML2KP-Mitchell 2 KP | 2019-11-05 12:00 | 0 | 0 | 3.76 | 3.76 | 0 | 0 | 0 | 0 |  | 0 | 0 | 545 | OFFLINE | N | s277154 | 43802.5508
37892-MKT Nov 2019 Actual | ML2KP-Mitchell 2 KP | 2019-11-05 13:00 | 0 | 0 | 3.76 | 3.76 | 0 | 0 | 0 | 0 |  | 0 | 0 | 545 | OFFLINE | N | s277154 | 43802.5508
37892-MKT Nov 2019 Actual | ML2KP-Mitchell 2 KP | 2019-11-05 14:00 | 0 | 0 | 3.632 | 3.632 | 0 | 0 | 0 | 0 |  | 0 | 0 | 545 | OFFLINE | N | s277154 | 43802.5508
37892-MKT Nov 2019 Actual | ML2KP-Mitchell 2 KP | 2019-11-05 15:00 | 0 | 0 | 3.584 | 3.584 | 0 | 0 | 0 | 0 |  | 0 | 0 | 545 | OFFLINE | N | s277154 | 43802.5508
37892-MKT Nov 2019 Actual | ML2KP-Mitchell 2 KP | 2019-11-05 16:00 | 0 | 0 | 3.616 | 3.616 | 0 | 0 | 0 | 0 |  | 0 | 0 | 545 | OFFLINE | N | s277154 | 43802.5508
37892-MKT Nov 2019 Actual | ML2KP-Mitchell 2 KP | 2019-11-05 17:00 | 0 | 0 | 3.568 | 3.568 | 0 | 0 | 0 | 0 |  | 0 | 0 | 545 | OFFLINE | N | s277154 | 43802.5508
37892-MKT Nov 2019 Actual | ML2KP-Mitchell 2 KP | 2019-11-05 18:00 | 0 | 0 | 3.536 | 3.536 | 0 | 0 | 0 | 0 |  | 0 | 0 | 545 | OFFLINE | N | s277154 | 43802.5508
37892-MKT Nov 2019 Actual | ML2KP-Mitchell 2 KP | 2019-11-05 19:00 | 0 | 0 | 3.536 | 3.536 | 0 | 0 | 0 | 0 |  | 0 | 0 | 545 | OFFLINE | N | s277154 | 43802.5508
37892-MKT Nov 2019 Actual | ML2KP-Mitchell 2 KP | 2019-11-05 20:00 | 0 | 0 | 3.6 | 3.6 | 0 | 0 | 0 | 0 |  | 0 | 0 | 545 | OFFLINE | N | s277154 | 43802.5508
37892-MKT Nov 2019 Actual | ML2KP-Mitchell 2 KP | 2019-11-05 21:00 | 0 | 0 | 3.584 | 3.584 | 0 | 0 | 0 | 0 |  | 0 | 0 | 545 | OFFLINE | N | s277154 | 43802.5508
37892-MKT Nov 2019 Actual | ML2KP-Mitchell 2 KP | 2019-11-05 22:00 | 0 | 0 | 3.552 | 3.552 | 0 | 0 | 0 | 0 |  | 0 | 0 | 545 | OFFLINE | N | s277154 | 43802.5508
37892-MKT Nov 2019 Actual | ML2KP-Mitchell 2 KP | 2019-11-05 23:00 | 0 | 0 | 3.584 | 3.584 | 0 | 0 | 0 | 0 |  | 0 | 0 | 545 | OFFLINE | N | s277154 | 43802.5508
37892-MKT Nov 2019 Actual | ML2KP-Mitchell 2 KP | 2019-11-06 | 0 | 0 | 3.584 | 3.584 | 0 | 0 | 0 | 0 |  | 0 | 0 | 545 | OFFLINE | N | s277154 | 43802.5508
37892-MKT Nov 2019 Actual | ML2KP-Mitchell 2 KP | 2019-11-06 01:00 | 0 | 0 | 3.184 | 3.184 | 0 | 0 | 0 | 0 |  | 0 | 0 | 545 | OFFLINE | N | s277154 | 43802.5508
37892-MKT Nov 2019 Actual | ML2KP-Mitchell 2 KP | 2019-11-06 02:00 | 0 | 0 | 2.56 | 2.56 | 0 | 0 | 0 | 0 |  | 0 | 0 | 545 | OFFLINE | N | s277154 | 43802.5508
37892-MKT Nov 2019 Actual | ML2KP-Mitchell 2 KP | 2019-11-06 03:00 | 0 | 0 | 2.576 | 2.576 | 0 | 0 | 0 | 0 |  | 0 | 0 | 545 | OFFLINE | N | s277154 | 43802.5508
37892-MKT Nov 2019 Actual | ML2KP-Mitchell 2 KP | 2019-11-06 04:00 | 0 | 0 | 2.736 | 2.736 | 0 | 0 | 0 | 0 |  | 0 | 0 | 545 | OFFLINE | N | s277154 | 43802.5508
37892-MKT Nov 2019 Actual | ML2KP-Mitchell 2 KP | 2019-11-06 05:00 | 0 | 0 | 2.768 | 2.768 | 0 | 0 | 0 | 0 |  | 0 | 0 | 545 | OFFLINE | N | s277154 | 43802.5508
37892-MKT Nov 2019 Actual | ML2KP-Mitchell 2 KP | 2019-11-06 06:00 | 0 | 0 | 2.8 | 2.8 | 0 | 0 | 0 | 0 |  | 0 | 0 | 545 | OFFLINE | N | s277154 | 43802.5508
37892-MKT Nov 2019 Actual | ML2KP-Mitchell 2 KP | 2019-11-06 07:00 | 0 | 0 | 2.8 | 2.8 | 0 | 0 | 0 | 0 |  | 0 | 0 | 545 | OFFLINE | N | s277154 | 43802.5508
37892-MKT Nov 2019 Actual | ML2KP-Mitchell 2 KP | 2019-11-06 08:00 | 0 | 0 | 2.8 | 2.8 | 0 | 0 | 0 | 0 |  | 0 | 0 | 545 | OFFLINE | N | s277154 | 43802.5508
37892-MKT Nov 2019 Actual | ML2KP-Mitchell 2 KP | 2019-11-06 09:00 | 0 | 0 | 2.768 | 2.768 | 0 | 0 | 0 | 0 |  | 0 | 0 | 545 | OFFLINE | N | s277154 | 43802.5508
37892-MKT Nov 2019 Actual | ML2KP-Mitchell 2 KP | 2019-11-06 10:00 | 0 | 0 | 2.768 | 2.768 | 0 | 0 | 0 | 0 |  | 0 | 0 | 545 | OFFLINE | N | s277154 | 43802.5508
37892-MKT Nov 2019 Actual | ML2KP-Mitchell 2 KP | 2019-11-06 11:00 | 0 | 0 | 2.784 | 2.784 | 0 | 0 | 0 | 0 |  | 0 | 0 | 545 | OFFLINE | N | s277154 | 43802.5508
37892-MKT Nov 2019 Actual | ML2KP-Mitchell 2 KP | 2019-11-06 12:00 | 0 | 0 | 2.72 | 2.72 | 0 | 0 | 0 | 0 |  | 0 | 0 | 545 | OFFLINE | N | s277154 | 43802.5508
37892-MKT Nov 2019 Actual | ML2KP-Mitchell 2 KP | 2019-11-06 13:00 | 0 | 0 | 2.72 | 2.72 | 0 | 0 | 0 | 0 |  | 0 | 0 | 545 | OFFLINE | N | s277154 | 43802.5508
37892-MKT Nov 2019 Actual | ML2KP-Mitchell 2 KP | 2019-11-06 14:00 | 0 | 0 | 2.704 | 2.704 | 0 | 0 | 0 | 0 |  | 0 | 0 | 545 | OFFLINE | N | s277154 | 43802.5508
37892-MKT Nov 2019 Actual | ML2KP-Mitchell 2 KP | 2019-11-06 15:00 | 0 | 0 | 2.72 | 2.72 | 0 | 0 | 0 | 0 |  | 0 | 0 | 545 | OFFLINE | N | s277154 | 43802.5508
37892-MKT Nov 2019 Actual | ML2KP-Mitchell 2 KP | 2019-11-06 16:00 | 0 | 0 | 2.752 | 2.752 | 0 | 0 | 0 | 0 |  | 0 | 0 | 545 | OFFLINE | N | s277154 | 43802.5508
37892-MKT Nov 2019 Actual | ML2KP-Mitchell 2 KP | 2019-11-06 17:00 | 0 | 0 | 2.72 | 2.72 | 0 | 0 | 0 | 0 |  | 0 | 0 | 545 | OFFLINE | N | s277154 | 43802.5508
37892-MKT Nov 2019 Actual | ML2KP-Mitchell 2 KP | 2019-11-06 18:00 | 0 | 0 | 2.912 | 2.912 | 0 | 0 | 0 | 0 |  | 0 | 0 | 545 | OFFLINE | N | s277154 | 43802.5508
37892-MKT Nov 2019 Actual | ML2KP-Mitchell 2 KP | 2019-11-06 19:00 | 0 | 0 | 2.656 | 2.656 | 0 | 0 | 0 | 0 |  | 0 | 0 | 545 | OFFLINE | N | s277154 | 43802.5508
37892-MKT Nov 2019 Actual | ML2KP-Mitchell 2 KP | 2019-11-06 20:00 | 0 | 0 | 2.64 | 2.64 | 0 | 0 | 0 | 0 |  | 0 | 0 | 545 | OFFLINE | N | s277154 | 43802.5508
37892-MKT Nov 2019 Actual | ML2KP-Mitchell 2 KP | 2019-11-06 21:00 | 0 | 0 | 2.656 | 2.656 | 0 | 0 | 0 | 0 |  | 0 | 0 | 545 | OFFLINE | N | s277154 | 43802.5508
37892-MKT Nov 2019 Actual | ML2KP-Mitchell 2 KP | 2019-11-06 22:00 | 0 | 0 | 2.672 | 2.672 | 0 | 0 | 0 | 0 |  | 0 | 0 | 545 | OFFLINE | N | s277154 | 43802.5508
37892-MKT Nov 2019 Actual | ML2KP-Mitchell 2 KP | 2019-11-06 23:00 | 0 | 0 | 2.656 | 2.656 | 0 | 0 | 0 | 0 |  | 0 | 0 | 545 | OFFLINE | N | s277154 | 43802.5508
37892-MKT Nov 2019 Actual | ML2KP-Mitchell 2 KP | 2019-11-07 | 0 | 0 | 2.672 | 2.672 | 0 | 0 | 0 | 0 |  | 0 | 0 | 545 | OFFLINE | N | s277154 | 43802.5508
37892-MKT Nov 2019 Actual | ML2KP-Mitchell 2 KP | 2019-11-07 01:00 | 0 | 0 | 2.685 | 2.685 | 0 | 0 | 0 | 0 |  | 0 | 0 | 545 | OFFLINE | N | s277154 | 43802.5508
37892-MKT Nov 2019 Actual | ML2KP-Mitchell 2 KP | 2019-11-07 02:00 | 0 | 0 | 2.678 | 2.678 | 0 | 0 | 0 | 0 |  | 0 | 0 | 545 | OFFLINE | N | s277154 | 43802.5517
37892-MKT Nov 2019 Actual | ML2KP-Mitchell 2 KP | 2019-11-07 03:00 | 0 | 0 | 2.682 | 2.682 | 0 | 0 | 0 | 0 |  | 0 | 0 | 545 | OFFLINE | N | s277154 | 43802.5517
37892-MKT Nov 2019 Actual | ML2KP-Mitchell 2 KP | 2019-11-07 04:00 | 0 | 0 | 2.593 | 2.593 | 0 | 0 | 0 | 0 |  | 0 | 0 | 545 | OFFLINE | N | s277154 | 43802.5517
37892-MKT Nov 2019 Actual | ML2KP-Mitchell 2 KP | 2019-11-07 05:00 | 0 | 0 | 2.494 | 2.494 | 0 | 0 | 0 | 0 |  | 0 | 0 | 545 | OFFLINE | N | s277154 | 43802.5517
37892-MKT Nov 2019 Actual | ML2KP-Mitchell 2 KP | 2019-11-07 06:00 | 0 | 0 | 2.502 | 2.502 | 0 | 0 | 0 | 0 |  | 0 | 0 | 545 | OFFLINE | N | s277154 | 43802.5517
37892-MKT Nov 2019 Actual | ML2KP-Mitchell 2 KP | 2019-11-07 07:00 | 0 | 0 | 2.56 | 2.56 | 0 | 0 | 0 | 0 |  | 0 | 0 | 545 | OFFLINE | N | s277154 | 43802.5517
37892-MKT Nov 2019 Actual | ML2KP-Mitchell 2 KP | 2019-11-07 08:00 | 0 | 0 | 2.544 | 2.544 | 0 | 0 | 0 | 0 |  | 0 | 0 | 545 | OFFLINE | N | s277154 | 43802.5517
37892-MKT Nov 2019 Actual | ML2KP-Mitchell 2 KP | 2019-11-07 09:00 | 0 | 0 | 2.512 | 2.512 | 0 | 0 | 0 | 0 |  | 0 | 0 | 545 | OFFLINE | N | s277154 | 43802.5517
37892-MKT Nov 2019 Actual | ML2KP-Mitchell 2 KP | 2019-11-07 10:00 | 0 | 0 | 2.544 | 2.544 | 0 | 0 | 0 | 0 |  | 0 | 0 | 545 | OFFLINE | N | s277154 | 43802.5517
37892-MKT Nov 2019 Actual | ML2KP-Mitchell 2 KP | 2019-11-07 11:00 | 0 | 0 | 2.544 | 2.544 | 0 | 0 | 0 | 0 |  | 0 | 0 | 545 | OFFLINE | N | s277154 | 43802.5517
37892-MKT Nov 2019 Actual | ML2KP-Mitchell 2 KP | 2019-11-07 12:00 | 0 | 0 | 2.928 | 2.928 | 0 | 0 | 0 | 0 |  | 0 | 0 | 545 | OFFLINE | N | s277154 | 43802.5517
37892-MKT Nov 2019 Actual | ML2KP-Mitchell 2 KP | 2019-11-07 13:00 | 0 | 0 | 3.168 | 3.168 | 0 | 0 | 0 | 0 |  | 0 | 0 | 545 | OFFLINE | N | s277154 | 43802.5517
37892-MKT Nov 2019 Actual | ML2KP-Mitchell 2 KP | 2019-11-07 14:00 | 0 | 0 | 3.2 | 3.2 | 0 | 0 | 0 | 0 |  | 0 | 0 | 545 | OFFLINE | N | s277154 | 43802.5517
37892-MKT Nov 2019 Actual | ML2KP-Mitchell 2 KP | 2019-11-07 15:00 | 0 | 0 | 4.288 | 4.288 | 0 | 0 | 0 | 0 |  | 0 | 0 | 545 | OFFLINE | N | s277154 | 43802.5517
37892-MKT Nov 2019 Actual | ML2KP-Mitchell 2 KP | 2019-11-07 16:00 | 0 | 0 | 4.304 | 4.304 | 0 | 0 | 0 | 0 |  | 0 | 0 | 545 | OFFLINE | N | s277154 | 43802.5517
37892-MKT Nov 2019 Actual | ML2KP-Mitchell 2 KP | 2019-11-07 17:00 | 0 | 0 | 4.288 | 4.288 | 0 | 0 | 0 | 0 |  | 0 | 0 | 545 | OFFLINE | N | s277154 | 43802.5517
37892-MKT Nov 2019 Actual | ML2KP-Mitchell 2 KP | 2019-11-07 18:00 | 0 | 0 | 3.952 | 3.952 | 0 | 0 | 0 | 0 |  | 0 | 0 | 545 | OFFLINE | N | s277154 | 43802.5517
37892-MKT Nov 2019 Actual | ML2KP-Mitchell 2 KP | 2019-11-07 19:00 | 0 | 0 | 3.584 | 3.584 | 0 | 0 | 0 | 0 |  | 0 | 0 | 545 | OFFLINE | N | s277154 | 43802.5517
37892-MKT Nov 2019 Actual | ML2KP-Mitchell 2 KP | 2019-11-07 20:00 | 0 | 0 | 3.552 | 3.552 | 0 | 0 | 0 | 0 |  | 0 | 0 | 545 | OFFLINE | N | s277154 | 43802.5517
37892-MKT Nov 2019 Actual | ML2KP-Mitchell 2 KP | 2019-11-07 21:00 | 0 | 0 | 3.52 | 3.52 | 0 | 0 | 0 | 0 |  | 0 | 0 | 545 | OFFLINE | N | s277154 | 43802.5517
37892-MKT Nov 2019 Actual | ML2KP-Mitchell 2 KP | 2019-11-07 22:00 | 0 | 0 | 3.568 | 3.568 | 0 | 0 | 0 | 0 |  | 0 | 0 | 545 | OFFLINE | N | s277154 | 43802.5517
37892-MKT Nov 2019 Actual | ML2KP-Mitchell 2 KP | 2019-11-07 23:00 | 0 | 0 | 3.6 | 3.6 | 0 | 0 | 0 | 0 |  | 0 | 0 | 545 | OFFLINE | N | s277154 | 43802.5517
37892-MKT Nov 2019 Actual | ML2KP-Mitchell 2 KP | 2019-11-08 | 0 | 0 | 4.048 | 4.048 | 0 | 0 | 0 | 0 |  | 0 | 0 | 545 | OFFLINE | N | s277154 | 43802.5517
37892-MKT Nov 2019 Actual | ML2KP-Mitchell 2 KP | 2019-11-08 01:00 | 0 | 0 | 4.112 | 4.112 | 0 | 0 | 0 | 0 |  | 0 | 0 | 545 | OFFLINE | N | s277154 | 43802.5517
37892-MKT Nov 2019 Actual | ML2KP-Mitchell 2 KP | 2019-11-08 02:00 | 0 | 0 | 4.112 | 4.112 | 0 | 0 | 0 | 0 |  | 0 | 0 | 545 | OFFLINE | N | s277154 | 43802.5517
37892-MKT Nov 2019 Actual | ML2KP-Mitchell 2 KP | 2019-11-08 03:00 | 0 | 0 | 4.112 | 4.112 | 0 | 0 | 0 | 0 |  | 0 | 0 | 545 | OFFLINE | N | s277154 | 43802.5517
37892-MKT Nov 2019 Actual | ML2KP-Mitchell 2 KP | 2019-11-08 04:00 | 0 | 0 | 3.04 | 3.04 | 0 | 0 | 0 | 0 |  | 0 | 0 | 545 | OFFLINE | N | s277154 | 43802.5517
37892-MKT Nov 2019 Actual | ML2KP-Mitchell 2 KP | 2019-11-08 05:00 | 0 | 0 | 3.024 | 3.024 | 0 | 0 | 0 | 0 |  | 0 | 0 | 545 | OFFLINE | N | s277154 | 43802.5517
37892-MKT Nov 2019 Actual | ML2KP-Mitchell 2 KP | 2019-11-08 06:00 | 0 | 0 | 3.056 | 3.056 | 0 | 0 | 0 | 0 |  | 0 | 0 | 545 | OFFLINE | N | s277154 | 43802.5517
37892-MKT Nov 2019 Actual | ML2KP-Mitchell 2 KP | 2019-11-08 07:00 | 0 | 0 | 3.088 | 3.088 | 0 | 0 | 0 | 0 |  | 0 | 0 | 545 | OFFLINE | N | s277154 | 43802.5517
37892-MKT Nov 2019 Actual | ML2KP-Mitchell 2 KP | 2019-11-08 08:00 | 0 | 0 | 3.088 | 3.088 | 0 | 0 | 0 | 0 |  | 0 | 0 | 545 | OFFLINE | N | s277154 | 43802.5517
37892-MKT Nov 2019 Actual | ML2KP-Mitchell 2 KP | 2019-11-08 09:00 | 0 | 0 | 3.104 | 3.104 | 0 | 0 | 0 | 0 |  | 0 | 0 | 545 | OFFLINE | N | s277154 | 43802.5517
37892-MKT Nov 2019 Actual | ML2KP-Mitchell 2 KP | 2019-11-08 10:00 | 0 | 0 | 3.088 | 3.088 | 0 | 0 | 0 | 0 |  | 0 | 0 | 545 | OFFLINE | N | s277154 | 43802.5517
37892-MKT Nov 2019 Actual | ML2KP-Mitchell 2 KP | 2019-11-08 11:00 | 0 | 0 | 3.072 | 3.072 | 0 | 0 | 0 | 0 |  | 0 | 0 | 545 | OFFLINE | N | s277154 | 43802.5517
37892-MKT Nov 2019 Actual | ML2KP-Mitchell 2 KP | 2019-11-08 12:00 | 0 | 0 | 3.056 | 3.056 | 0 | 0 | 0 | 0 |  | 0 | 0 | 545 | OFFLINE | N | s277154 | 43802.5517
37892-MKT Nov 2019 Actual | ML2KP-Mitchell 2 KP | 2019-11-08 13:00 | 0 | 0 | 2.544 | 2.544 | 0 | 0 | 0 | 0 |  | 0 | 0 | 545 | OFFLINE | N | s277154 | 43802.5517
37892-MKT Nov 2019 Actual | ML2KP-Mitchell 2 KP | 2019-11-08 14:00 | 0 | 0 | 2.512 | 2.512 | 0 | 0 | 0 | 0 |  | 0 | 0 | 545 | OFFLINE | N | s277154 | 43802.5517
37892-MKT Nov 2019 Actual | ML2KP-Mitchell 2 KP | 2019-11-08 15:00 | 0 | 0 | 2.496 | 2.496 | 0 | 0 | 0 | 0 |  | 0 | 0 | 545 | OFFLINE | N | s277154 | 43802.5517
37892-MKT Nov 2019 Actual | ML2KP-Mitchell 2 KP | 2019-11-08 16:00 | 0 | 0 | 1.888 | 1.888 | 0 | 0 | 0 | 0 |  | 0 | 0 | 545 | OFFLINE | N | s277154 | 43802.5517
37892-MKT Nov 2019 Actual | ML2KP-Mitchell 2 KP | 2019-11-08 17:00 | 0 | 0 | 1.84 | 1.84 | 0 | 0 | 0 | 0 |  | 0 | 0 | 545 | OFFLINE | N | s277154 | 43802.5517
37892-MKT Nov 2019 Actual | ML2KP-Mitchell 2 KP | 2019-11-08 18:00 | 0 | 0 | 1.84 | 1.84 | 0 | 0 | 0 | 0 |  | 0 | 0 | 545 | OFFLINE | N | s277154 | 43802.5517
37892-MKT Nov 2019 Actual | ML2KP-Mitchell 2 KP | 2019-11-08 19:00 | 0 | 0 | 1.808 | 1.808 | 0 | 0 | 0 | 0 |  | 0 | 0 | 545 | OFFLINE | N | s277154 | 43802.5517
37892-MKT Nov 2019 Actual | ML2KP-Mitchell 2 KP | 2019-11-08 20:00 | 0 | 0 | 1.808 | 1.808 | 0 | 0 | 0 | 0 |  | 0 | 0 | 545 | OFFLINE | N | s277154 | 43802.5517
37892-MKT Nov 2019 Actual | ML2KP-Mitchell 2 KP | 2019-11-08 21:00 | 0 | 0 | 1.808 | 1.808 | 0 | 0 | 0 | 0 |  | 0 | 0 | 545 | OFFLINE | N | s277154 | 43802.5517
37892-MKT Nov 2019 Actual | ML2KP-Mitchell 2 KP | 2019-11-08 22:00 | 0 | 0 | 2.336 | 2.336 | 0 | 0 | 0 | 0 |  | 0 | 0 | 545 | OFFLINE | N | s277154 | 43802.5517
37892-MKT Nov 2019 Actual | ML2KP-Mitchell 2 KP | 2019-11-08 23:00 | 0 | 0 | 2.32 | 2.32 | 0 | 0 | 0 | 0 |  | 0 | 0 | 545 | OFFLINE | N | s277154 | 43802.5517
37892-MKT Nov 2019 Actual | ML2KP-Mitchell 2 KP | 2019-11-09 | 0 | 0 | 2.304 | 2.304 | 0 | 0 | 0 | 0 |  | 0 | 0 | 545 | OFFLINE | N | s277154 | 43802.5517
37892-MKT Nov 2019 Actual | ML2KP-Mitchell 2 KP | 2019-11-09 01:00 | 0 | 0 | 2.255 | 2.255 | 0 | 0 | 0 | 0 |  | 0 | 0 | 545 | OFFLINE | N | s277154 | 43802.5517
37892-MKT Nov 2019 Actual | ML2KP-Mitchell 2 KP | 2019-11-09 02:00 | 0 | 0 | 2.273 | 2.273 | 0 | 0 | 0 | 0 |  | 0 | 0 | 545 | OFFLINE | N | s277154 | 43802.5517
37892-MKT Nov 2019 Actual | ML2KP-Mitchell 2 KP | 2019-11-09 03:00 | 0 | 0 | 2.277 | 2.277 | 0 | 0 | 0 | 0 |  | 0 | 0 | 545 | OFFLINE | N | s277154 | 43802.5517
37892-MKT Nov 2019 Actual | ML2KP-Mitchell 2 KP | 2019-11-09 04:00 | 0 | 0 | 2.257 | 2.257 | 0 | 0 | 0 | 0 |  | 0 | 0 | 545 | OFFLINE | N | s277154 | 43802.5517
37892-MKT Nov 2019 Actual | ML2KP-Mitchell 2 KP | 2019-11-09 05:00 | 0 | 0 | 2.28 | 2.28 | 0 | 0 | 0 | 0 |  | 0 | 0 | 545 | OFFLINE | N | s277154 | 43802.5517
37892-MKT Nov 2019 Actual | ML2KP-Mitchell 2 KP | 2019-11-09 06:00 | 0 | 0 | 2.276 | 2.276 | 0 | 0 | 0 | 0 |  | 0 | 0 | 545 | OFFLINE | N | s277154 | 43802.5517
37892-MKT Nov 2019 Actual | ML2KP-Mitchell 2 KP | 2019-11-09 07:00 | 0 | 0 | 2.247 | 2.247 | 0 | 0 | 0 | 0 |  | 0 | 0 | 545 | OFFLINE | N | s277154 | 43802.5517
37892-MKT Nov 2019 Actual | ML2KP-Mitchell 2 KP | 2019-11-09 08:00 | 0 | 0 | 2.273 | 2.273 | 0 | 0 | 0 | 0 |  | 0 | 0 | 545 | OFFLINE | N | s277154 | 43802.5517
37892-MKT Nov 2019 Actual | ML2KP-Mitchell 2 KP | 2019-11-09 09:00 | 0 | 0 | 2.346 | 2.346 | 0 | 0 | 0 | 0 |  | 0 | 0 | 545 | OFFLINE | N | s277154 | 43802.5517
37892-MKT Nov 2019 Actual | ML2KP-Mitchell 2 KP | 2019-11-09 10:00 | 0 | 0 | 2.324 | 2.324 | 0 | 0 | 0 | 0 |  | 0 | 0 | 545 | OFFLINE | N | s277154 | 43802.5517
37892-MKT Nov 2019 Actual | ML2KP-Mitchell 2 KP | 2019-11-09 11:00 | 0 | 0 | 2.304 | 2.304 | 0 | 0 | 0 | 0 |  | 0 | 0 | 545 | OFFLINE | N | s277154 | 43802.5517
37892-MKT Nov 2019 Actual | ML2KP-Mitchell 2 KP | 2019-11-09 12:00 | 0 | 0 | 2.283 | 2.283 | 0 | 0 | 0 | 0 |  | 0 | 0 | 545 | OFFLINE | N | s277154 | 43802.5517
37892-MKT Nov 2019 Actual | ML2KP-Mitchell 2 KP | 2019-11-09 13:00 | 0 | 0 | 2.222 | 2.222 | 0 | 0 | 0 | 0 |  | 0 | 0 | 545 | OFFLINE | N | s277154 | 43802.5517
37892-MKT Nov 2019 Actual | ML2KP-Mitchell 2 KP | 2019-11-09 14:00 | 0 | 0 | 2.248 | 2.248 | 0 | 0 | 0 | 0 |  | 0 | 0 | 545 | OFFLINE | N | s277154 | 43802.5517
37892-MKT Nov 2019 Actual | ML2KP-Mitchell 2 KP | 2019-11-09 15:00 | 0 | 0 | 2.25 | 2.25 | 0 | 0 | 0 | 0 |  | 0 | 0 | 545 | OFFLINE | N | s277154 | 43802.5517
37892-MKT Nov 2019 Actual | ML2KP-Mitchell 2 KP | 2019-11-09 16:00 | 0 | 0 | 2.265 | 2.265 | 0 | 0 | 0 | 0 |  | 0 | 0 | 545 | OFFLINE | N | s277154 | 43802.5517
37892-MKT Nov 2019 Actual | ML2KP-Mitchell 2 KP | 2019-11-09 17:00 | 0 | 0 | 2.292 | 2.292 | 0 | 0 | 0 | 0 |  | 0 | 0 | 545 | OFFLINE | N | s277154 | 43802.5517
37892-MKT Nov 2019 Actual | ML2KP-Mitchell 2 KP | 2019-11-09 18:00 | 0 | 0 | 2.314 | 2.314 | 0 | 0 | 0 | 0 |  | 0 | 0 | 545 | OFFLINE | N | s277154 | 43802.5517
37892-MKT Nov 2019 Actual | ML2KP-Mitchell 2 KP | 2019-11-09 19:00 | 0 | 0 | 2.287 | 2.287 | 0 | 0 | 0 | 0 |  | 0 | 0 | 545 | OFFLINE | N | s277154 | 43802.5517
37892-MKT Nov 2019 Actual | ML2KP-Mitchell 2 KP | 2019-11-09 20:00 | 0 | 0 | 2.283 | 2.283 | 0 | 0 | 0 | 0 |  | 0 | 0 | 545 | OFFLINE | N | s277154 | 43802.5517
37892-MKT Nov 2019 Actual | ML2KP-Mitchell 2 KP | 2019-11-09 21:00 | 0 | 0 | 2.327 | 2.327 | 0 | 0 | 0 | 0 |  | 0 | 0 | 545 | OFFLINE | N | s277154 | 43802.5517
37892-MKT Nov 2019 Actual | ML2KP-Mitchell 2 KP | 2019-11-09 22:00 | 0 | 0 | 2.88 | 2.88 | 0 | 0 | 0 | 0 |  | 0 | 0 | 545 | OFFLINE | N | s277154 | 43802.5517
37892-MKT Nov 2019 Actual | ML2KP-Mitchell 2 KP | 2019-11-09 23:00 | 0 | 0 | 2.995 | 2.995 | 0 | 0 | 0 | 0 |  | 0 | 0 | 545 | OFFLINE | N | s277154 | 43802.5517
37892-MKT Nov 2019 Actual | ML2KP-Mitchell 2 KP | 2019-11-10 | 0 | 0 | 2.95 | 2.95 | 0 | 0 | 0 | 0 |  | 0 | 0 | 545 | OFFLINE | N | s277154 | 43802.5517
37892-MKT Nov 2019 Actual | ML2KP-Mitchell 2 KP | 2019-11-10 01:00 | 0 | 0 | 2.976 | 2.976 | 0 | 0 | 0 | 0 |  | 0 | 0 | 545 | OFFLINE | N | s277154 | 43802.5517
37892-MKT Nov 2019 Actual | ML2KP-Mitchell 2 KP | 2019-11-10 02:00 | 0 | 0 | 3.003 | 3.003 | 0 | 0 | 0 | 0 |  | 0 | 0 | 545 | OFFLINE | N | s277154 | 43802.5517
37892-MKT Nov 2019 Actual | ML2KP-Mitchell 2 KP | 2019-11-10 03:00 | 0 | 0 | 2.936 | 2.936 | 0 | 0 | 0 | 0 |  | 0 | 0 | 545 | OFFLINE | N | s277154 | 43802.5517
37892-MKT Nov 2019 Actual | ML2KP-Mitchell 2 KP | 2019-11-10 04:00 | 0 | 0 | 2.917 | 2.917 | 0 | 0 | 0 | 0 |  | 0 | 0 | 545 | OFFLINE | N | s277154 | 43802.5517
37892-MKT Nov 2019 Actual | ML2KP-Mitchell 2 KP | 2019-11-10 05:00 | 0 | 0 | 2.918 | 2.918 | 0 | 0 | 0 | 0 |  | 0 | 0 | 545 | OFFLINE | N | s277154 | 43802.5517
37892-MKT Nov 2019 Actual | ML2KP-Mitchell 2 KP | 2019-11-10 06:00 | 0 | 0 | 2.918 | 2.918 | 0 | 0 | 0 | 0 |  | 0 | 0 | 545 | OFFLINE | N | s277154 | 43802.5517
37892-MKT Nov 2019 Actual | ML2KP-Mitchell 2 KP | 2019-11-10 07:00 | 0 | 0 | 2.886 | 2.886 | 0 | 0 | 0 | 0 |  | 0 | 0 | 545 | OFFLINE | N | s277154 | 43802.5517
37892-MKT Nov 2019 Actual | ML2KP-Mitchell 2 KP | 2019-11-10 08:00 | 0 | 0 | 2.881 | 2.881 | 0 | 0 | 0 | 0 |  | 0 | 0 | 545 | OFFLINE | N | s277154 | 43802.5517
37892-MKT Nov 2019 Actual | ML2KP-Mitchell 2 KP | 2019-11-10 09:00 | 0 | 0 | 2.881 | 2.881 | 0 | 0 | 0 | 0 |  | 0 | 0 | 545 | OFFLINE | N | s277154 | 43802.5517
37892-MKT Nov 2019 Actual | ML2KP-Mitchell 2 KP | 2019-11-10 10:00 | 0 | 0 | 2.888 | 2.888 | 0 | 0 | 0 | 0 |  | 0 | 0 | 545 | OFFLINE | N | s277154 | 43802.5517
37892-MKT Nov 2019 Actual | ML2KP-Mitchell 2 KP | 2019-11-10 11:00 | 0 | 0 | 2.86 | 2.86 | 0 | 0 | 0 | 0 |  | 0 | 0 | 545 | OFFLINE | N | s277154 | 43802.5517
37892-MKT Nov 2019 Actual | ML2KP-Mitchell 2 KP | 2019-11-10 12:00 | 0 | 0 | 2.851 | 2.851 | 0 | 0 | 0 | 0 |  | 0 | 0 | 545 | OFFLINE | N | s277154 | 43802.5517
37892-MKT Nov 2019 Actual | ML2KP-Mitchell 2 KP | 2019-11-10 13:00 | 0 | 0 | 2.854 | 2.854 | 0 | 0 | 0 | 0 |  | 0 | 0 | 545 | OFFLINE | N | s277154 | 43802.5517
37892-MKT Nov 2019 Actual | ML2KP-Mitchell 2 KP | 2019-11-10 14:00 | 0 | 0 | 2.916 | 2.916 | 0 | 0 | 0 | 0 |  | 0 | 0 | 545 | OFFLINE | N | s277154 | 43802.5517
37892-MKT Nov 2019 Actual | ML2KP-Mitchell 2 KP | 2019-11-10 15:00 | 0 | 0 | 2.862 | 2.862 | 0 | 0 | 0 | 0 |  | 0 | 0 | 545 | OFFLINE | N | s277154 | 43802.5517
37892-MKT Nov 2019 Actual | ML2KP-Mitchell 2 KP | 2019-11-10 16:00 | 0 | 0 | 2.842 | 2.842 | 0 | 0 | 0 | 0 |  | 0 | 0 | 545 | OFFLINE | N | s277154 | 43802.5517
37892-MKT Nov 2019 Actual | ML2KP-Mitchell 2 KP | 2019-11-10 17:00 | 0 | 0 | 2.863 | 2.863 | 0 | 0 | 0 | 0 |  | 0 | 0 | 545 | OFFLINE | N | s277154 | 43802.5517
37892-MKT Nov 2019 Actual | ML2KP-Mitchell 2 KP | 2019-11-10 18:00 | 0 | 0 | 2.876 | 2.876 | 0 | 0 | 0 | 0 |  | 0 | 0 | 545 | OFFLINE | N | s277154 | 43802.5517
37892-MKT Nov 2019 Actual | ML2KP-Mitchell 2 KP | 2019-11-10 19:00 | 0 | 0 | 2.863 | 2.863 | 0 | 0 | 0 | 0 |  | 0 | 0 | 545 | OFFLINE | N | s277154 | 43802.5517
37892-MKT Nov 2019 Actual | ML2KP-Mitchell 2 KP | 2019-11-10 20:00 | 0 | 0 | 2.867 | 2.867 | 0 | 0 | 0 | 0 |  | 0 | 0 | 545 | OFFLINE | N | s277154 | 43802.5517
37892-MKT Nov 2019 Actual | ML2KP-Mitchell 2 KP | 2019-11-10 21:00 | 0 | 0 | 2.888 | 2.888 | 0 | 0 | 0 | 0 |  | 0 | 0 | 545 | OFFLINE | N | s277154 | 43802.5517
37892-MKT Nov 2019 Actual | ML2KP-Mitchell 2 KP | 2019-11-10 22:00 | 0 | 0 | 2.914 | 2.914 | 0 | 0 | 0 | 0 |  | 0 | 0 | 545 | OFFLINE | N | s277154 | 43802.5517
37892-MKT Nov 2019 Actual | ML2KP-Mitchell 2 KP | 2019-11-10 23:00 | 0 | 0 | 2.898 | 2.898 | 0 | 0 | 0 | 0 |  | 0 | 0 | 545 | OFFLINE | N | s277154 | 43802.5517
37892-MKT Nov 2019 Actual | ML2KP-Mitchell 2 KP | 2019-11-11 | 0 | 0 | 2.869 | 2.869 | 0 | 0 | 0 | 0 |  | 0 | 0 | 545 | OFFLINE | N | s277154 | 43802.5517
37892-MKT Nov 2019 Actual | ML2KP-Mitchell 2 KP | 2019-11-11 01:00 | 0 | 0 | 2.88 | 2.88 | 0 | 0 | 0 | 0 |  | 0 | 0 | 545 | OFFLINE | N | s277154 | 43802.5517
37892-MKT Nov 2019 Actual | ML2KP-Mitchell 2 KP | 2019-11-11 02:00 | 0 | 0 | 2.912 | 2.912 | 0 | 0 | 0 | 0 |  | 0 | 0 | 545 | OFFLINE | N | s277154 | 43802.5517
37892-MKT Nov 2019 Actual | ML2KP-Mitchell 2 KP | 2019-11-11 03:00 | 0 | 0 | 2.528 | 2.528 | 0 | 0 | 0 | 0 |  | 0 | 0 | 545 | OFFLINE | N | s277154 | 43802.5517
37892-MKT Nov 2019 Actual | ML2KP-Mitchell 2 KP | 2019-11-11 04:00 | 0 | 0 | 2.4 | 2.4 | 0 | 0 | 0 | 0 |  | 0 | 0 | 545 | OFFLINE | N | s277154 | 43802.5517
37892-MKT Nov 2019 Actual | ML2KP-Mitchell 2 KP | 2019-11-11 05:00 | 0 | 0 | 2.368 | 2.368 | 0 | 0 | 0 | 0 |  | 0 | 0 | 545 | OFFLINE | N | s277154 | 43802.5517
37892-MKT Nov 2019 Actual | ML2KP-Mitchell 2 KP | 2019-11-11 06:00 | 0 | 0 | 2.384 | 2.384 | 0 | 0 | 0 | 0 |  | 0 | 0 | 545 | OFFLINE | N | s277154 | 43802.5517
37892-MKT Nov 2019 Actual | ML2KP-Mitchell 2 KP | 2019-11-11 07:00 | 0 | 0 | 2.352 | 2.352 | 0 | 0 | 0 | 0 |  | 0 | 0 | 545 | OFFLINE | N | s277154 | 43802.5517
37892-MKT Nov 2019 Actual | ML2KP-Mitchell 2 KP | 2019-11-11 08:00 | 0 | 0 | 2.4 | 2.4 | 0 | 0 | 0 | 0 |  | 0 | 0 | 545 | OFFLINE | N | s277154 | 43802.5517
37892-MKT Nov 2019 Actual | ML2KP-Mitchell 2 KP | 2019-11-11 09:00 | 0 | 0 | 2.352 | 2.352 | 0 | 0 | 0 | 0 |  | 0 | 0 | 545 | OFFLINE | N | s277154 | 43802.5517
37892-MKT Nov 2019 Actual | ML2KP-Mitchell 2 KP | 2019-11-11 10:00 | 0 | 0 | 2.384 | 2.384 | 0 | 0 | 0 | 0 |  | 0 | 0 | 545 | OFFLINE | N | s277154 | 43802.5517
37892-MKT Nov 2019 Actual | ML2KP-Mitchell 2 KP | 2019-11-11 11:00 | 0 | 0 | 2.368 | 2.368 | 0 | 0 | 0 | 0 |  | 0 | 0 | 545 | OFFLINE | N | s277154 | 43802.5517
37892-MKT Nov 2019 Actual | ML2KP-Mitchell 2 KP | 2019-11-11 12:00 | 0 | 0 | 2.32 | 2.32 | 0 | 0 | 0 | 0 |  | 0 | 0 | 545 | OFFLINE | N | s277154 | 43802.5517
37892-MKT Nov 2019 Actual | ML2KP-Mitchell 2 KP | 2019-11-11 13:00 | 0 | 0 | 2.32 | 2.32 | 0 | 0 | 0 | 0 |  | 0 | 0 | 545 | OFFLINE | N | s277154 | 43802.5517
37892-MKT Nov 2019 Actual | ML2KP-Mitchell 2 KP | 2019-11-11 14:00 | 0 | 0 | 2.336 | 2.336 | 0 | 0 | 0 | 0 |  | 0 | 0 | 545 | OFFLINE | N | s277154 | 43802.5517
37892-MKT Nov 2019 Actual | ML2KP-Mitchell 2 KP | 2019-11-11 15:00 | 0 | 0 | 2.336 | 2.336 | 0 | 0 | 0 | 0 |  | 0 | 0 | 545 | OFFLINE | N | s277154 | 43802.5517
37892-MKT Nov 2019 Actual | ML2KP-Mitchell 2 KP | 2019-11-11 16:00 | 0 | 0 | 2.336 | 2.336 | 0 | 0 | 0 | 0 |  | 0 | 0 | 545 | OFFLINE | N | s277154 | 43802.5517
37892-MKT Nov 2019 Actual | ML2KP-Mitchell 2 KP | 2019-11-11 17:00 | 0 | 0 | 2.32 | 2.32 | 0 | 0 | 0 | 0 |  | 0 | 0 | 545 | OFFLINE | N | s277154 | 43802.5517
37892-MKT Nov 2019 Actual | ML2KP-Mitchell 2 KP | 2019-11-11 18:00 | 0 | 0 | 2.336 | 2.336 | 0 | 0 | 0 | 0 |  | 0 | 0 | 545 | OFFLINE | N | s277154 | 43802.5517
37892-MKT Nov 2019 Actual | ML2KP-Mitchell 2 KP | 2019-11-11 19:00 | 0 | 0 | 2.32 | 2.32 | 0 | 0 | 0 | 0 |  | 0 | 0 | 545 | OFFLINE | N | s277154 | 43802.5517
37892-MKT Nov 2019 Actual | ML2KP-Mitchell 2 KP | 2019-11-11 20:00 | 0 | 0 | 2.32 | 2.32 | 0 | 0 | 0 | 0 |  | 0 | 0 | 545 | OFFLINE | N | s277154 | 43802.5517
37892-MKT Nov 2019 Actual | ML2KP-Mitchell 2 KP | 2019-11-11 21:00 | 0 | 0 | 2.352 | 2.352 | 0 | 0 | 0 | 0 |  | 0 | 0 | 545 | OFFLINE | N | s277154 | 43802.5517
37892-MKT Nov 2019 Actual | ML2KP-Mitchell 2 KP | 2019-11-11 22:00 | 0 | 0 | 2.384 | 2.384 | 0 | 0 | 0 | 0 |  | 0 | 0 | 545 | OFFLINE | N | s277154 | 43802.5517
37892-MKT Nov 2019 Actual | ML2KP-Mitchell 2 KP | 2019-11-11 23:00 | 0 | 0 | 2.368 | 2.368 | 0 | 0 | 0 | 0 |  | 0 | 0 | 545 | OFFLINE | N | s277154 | 43802.5517
37892-MKT Nov 2019 Actual | ML2KP-Mitchell 2 KP | 2019-11-12 | 0 | 0 | 2.4 | 2.4 | 0 | 0 | 0 | 0 |  | 0 | 0 | 545 | OFFLINE | N | s277154 | 43802.5517
37892-MKT Nov 2019 Actual | ML2KP-Mitchell 2 KP | 2019-11-12 01:00 | 0 | 0 | 2.416 | 2.416 | 0 | 0 | 0 | 0 |  | 0 | 0 | 545 | OFFLINE | N | s277154 | 43802.5517
37892-MKT Nov 2019 Actual | ML2KP-Mitchell 2 KP | 2019-11-12 02:00 | 0 | 0 | 2.928 | 2.928 | 0 | 0 | 0 | 0 |  | 0 | 0 | 545 | OFFLINE | N | s277154 | 43802.5517
37892-MKT Nov 2019 Actual | ML2KP-Mitchell 2 KP | 2019-11-12 03:00 | 0 | 0 | 2.912 | 2.912 | 0 | 0 | 0 | 0 |  | 0 | 0 | 545 | OFFLINE | N | s277154 | 43802.5517
37892-MKT Nov 2019 Actual | ML2KP-Mitchell 2 KP | 2019-11-12 04:00 | 0 | 0 | 2.912 | 2.912 | 0 | 0 | 0 | 0 |  | 0 | 0 | 545 | OFFLINE | N | s277154 | 43802.5517
37892-MKT Nov 2019 Actual | ML2KP-Mitchell 2 KP | 2019-11-12 05:00 | 0 | 0 | 2.912 | 2.912 | 0 | 0 | 0 | 0 |  | 0 | 0 | 545 | OFFLINE | N | s277154 | 43802.5517
37892-MKT Nov 2019 Actual | ML2KP-Mitchell 2 KP | 2019-11-12 06:00 | 0 | 0 | 2.96 | 2.96 | 0 | 0 | 0 | 0 |  | 0 | 0 | 545 | OFFLINE | N | s277154 | 43802.5517
37892-MKT Nov 2019 Actual | ML2KP-Mitchell 2 KP | 2019-11-12 07:00 | 0 | 0 | 2.944 | 2.944 | 0 | 0 | 0 | 0 |  | 0 | 0 | 545 | OFFLINE | N | s277154 | 43802.5517
37892-MKT Nov 2019 Actual | ML2KP-Mitchell 2 KP | 2019-11-12 08:00 | 0 | 0 | 2.928 | 2.928 | 0 | 0 | 0 | 0 |  | 0 | 0 | 545 | OFFLINE | N | s277154 | 43802.5517
37892-MKT Nov 2019 Actual | ML2KP-Mitchell 2 KP | 2019-11-12 09:00 | 0 | 0 | 2.944 | 2.944 | 0 | 0 | 0 | 0 |  | 0 | 0 | 545 | OFFLINE | N | s277154 | 43802.5517
37892-MKT Nov 2019 Actual | ML2KP-Mitchell 2 KP | 2019-11-12 10:00 | 0 | 0 | 2.976 | 2.976 | 0 | 0 | 0 | 0 |  | 0 | 0 | 545 | OFFLINE | N | s277154 | 43802.5517
37892-MKT Nov 2019 Actual | ML2KP-Mitchell 2 KP | 2019-11-12 11:00 | 0 | 0 | 2.96 | 2.96 | 0 | 0 | 0 | 0 |  | 0 | 0 | 545 | OFFLINE | N | s277154 | 43802.5517
37892-MKT Nov 2019 Actual | ML2KP-Mitchell 2 KP | 2019-11-12 12:00 | 0 | 0 | 2.944 | 2.944 | 0 | 0 | 0 | 0 |  | 0 | 0 | 545 | OFFLINE | N | s277154 | 43802.5517
37892-MKT Nov 2019 Actual | ML2KP-Mitchell 2 KP | 2019-11-12 13:00 | 0 | 0 | 2.944 | 2.944 | 0 | 0 | 0 | 0 |  | 0 | 0 | 545 | OFFLINE | N | s277154 | 43802.5517
37892-MKT Nov 2019 Actual | ML2KP-Mitchell 2 KP | 2019-11-12 14:00 | 0 | 0 | 2.944 | 2.944 | 0 | 0 | 0 | 0 |  | 0 | 0 | 545 | OFFLINE | N | s277154 | 43802.5517
37892-MKT Nov 2019 Actual | ML2KP-Mitchell 2 KP | 2019-11-12 15:00 | 0 | 0 | 2.944 | 2.944 | 0 | 0 | 0 | 0 |  | 0 | 0 | 545 | OFFLINE | N | s277154 | 43802.5517
37892-MKT Nov 2019 Actual | ML2KP-Mitchell 2 KP | 2019-11-12 16:00 | 0 | 0 | 2.928 | 2.928 | 0 | 0 | 0 | 0 |  | 0 | 0 | 545 | OFFLINE | N | s277154 | 43802.5517
37892-MKT Nov 2019 Actual | ML2KP-Mitchell 2 KP | 2019-11-12 17:00 | 0 | 0 | 2.928 | 2.928 | 0 | 0 | 0 | 0 |  | 0 | 0 | 545 | OFFLINE | N | s277154 | 43802.5517
37892-MKT Nov 2019 Actual | ML2KP-Mitchell 2 KP | 2019-11-12 18:00 | 0 | 0 | 2.96 | 2.96 | 0 | 0 | 0 | 0 |  | 0 | 0 | 545 | OFFLINE | N | s277154 | 43802.5517
37892-MKT Nov 2019 Actual | ML2KP-Mitchell 2 KP | 2019-11-12 19:00 | 0 | 0 | 2.976 | 2.976 | 0 | 0 | 0 | 0 |  | 0 | 0 | 545 | OFFLINE | N | s277154 | 43802.5517
37892-MKT Nov 2019 Actual | ML2KP-Mitchell 2 KP | 2019-11-12 20:00 | 0 | 0 | 2.96 | 2.96 | 0 | 0 | 0 | 0 |  | 0 | 0 | 545 | OFFLINE | N | s277154 | 43802.5517
37892-MKT Nov 2019 Actual | ML2KP-Mitchell 2 KP | 2019-11-12 21:00 | 0 | 0 | 2.96 | 2.96 | 0 | 0 | 0 | 0 |  | 0 | 0 | 545 | OFFLINE | N | s277154 | 43802.5517
37892-MKT Nov 2019 Actual | ML2KP-Mitchell 2 KP | 2019-11-12 22:00 | 0 | 0 | 3.024 | 3.024 | 0 | 0 | 0 | 0 |  | 0 | 0 | 545 | OFFLINE | N | s277154 | 43802.5517
37892-MKT Nov 2019 Actual | ML2KP-Mitchell 2 KP | 2019-11-12 23:00 | 0 | 0 | 2.992 | 2.992 | 0 | 0 | 0 | 0 |  | 0 | 0 | 545 | OFFLINE | N | s277154 | 43802.5517
37892-MKT Nov 2019 Actual | ML2KP-Mitchell 2 KP | 2019-11-13 | 0 | 0 | 3.024 | 3.024 | 0 | 0 | 0 | 0 |  | 0 | 0 | 545 | OFFLINE | N | s277154 | 43802.5517
37892-MKT Nov 2019 Actual | ML2KP-Mitchell 2 KP | 2019-11-13 01:00 | 0 | 0 | 3.04 | 3.04 | 0 | 0 | 0 | 0 |  | 0 | 0 | 545 | OFFLINE | N | s277154 | 43802.5517
37892-MKT Nov 2019 Actual | ML2KP-Mitchell 2 KP | 2019-11-13 02:00 | 0 | 0 | 3.088 | 3.088 | 0 | 0 | 0 | 0 |  | 0 | 0 | 545 | OFFLINE | N | s277154 | 43802.5526
37892-MKT Nov 2019 Actual | ML2KP-Mitchell 2 KP | 2019-11-13 03:00 | 0 | 0 | 3.056 | 3.056 | 0 | 0 | 0 | 0 |  | 0 | 0 | 545 | OFFLINE | N | s277154 | 43802.5526
37892-MKT Nov 2019 Actual | ML2KP-Mitchell 2 KP | 2019-11-13 04:00 | 0 | 0 | 3.056 | 3.056 | 0 | 0 | 0 | 0 |  | 0 | 0 | 545 | OFFLINE | N | s277154 | 43802.5526
37892-MKT Nov 2019 Actual | ML2KP-Mitchell 2 KP | 2019-11-13 05:00 | 0 | 0 | 3.056 | 3.056 | 0 | 0 | 0 | 0 |  | 0 | 0 | 545 | OFFLINE | N | s277154 | 43802.5526
37892-MKT Nov 2019 Actual | ML2KP-Mitchell 2 KP | 2019-11-13 06:00 | 0 | 0 | 3.072 | 3.072 | 0 | 0 | 0 | 0 |  | 0 | 0 | 545 | OFFLINE | N | s277154 | 43802.5526
37892-MKT Nov 2019 Actual | ML2KP-Mitchell 2 KP | 2019-11-13 07:00 | 0 | 0 | 3.056 | 3.056 | 0 | 0 | 0 | 0 |  | 0 | 0 | 545 | OFFLINE | N | s277154 | 43802.5526
37892-MKT Nov 2019 Actual | ML2KP-Mitchell 2 KP | 2019-11-13 08:00 | 0 | 0 | 3.056 | 3.056 | 0 | 0 | 0 | 0 |  | 0 | 0 | 545 | OFFLINE | N | s277154 | 43802.5526
37892-MKT Nov 2019 Actual | ML2KP-Mitchell 2 KP | 2019-11-13 09:00 | 0 | 0 | 3.072 | 3.072 | 0 | 0 | 0 | 0 |  | 0 | 0 | 545 | OFFLINE | N | s277154 | 43802.5526
37892-MKT Nov 2019 Actual | ML2KP-Mitchell 2 KP | 2019-11-13 10:00 | 0 | 0 | 3.056 | 3.056 | 0 | 0 | 0 | 0 |  | 0 | 0 | 545 | OFFLINE | N | s277154 | 43802.5526
37892-MKT Nov 2019 Actual | ML2KP-Mitchell 2 KP | 2019-11-13 11:00 | 0 | 0 | 3.024 | 3.024 | 0 | 0 | 0 | 0 |  | 0 | 0 | 545 | OFFLINE | N | s277154 | 43802.5526
37892-MKT Nov 2019 Actual | ML2KP-Mitchell 2 KP | 2019-11-13 12:00 | 0 | 0 | 3.456 | 3.456 | 0 | 0 | 0 | 0 |  | 0 | 0 | 545 | OFFLINE | N | s277154 | 43802.5526
37892-MKT Nov 2019 Actual | ML2KP-Mitchell 2 KP | 2019-11-13 13:00 | 0 | 0 | 3.648 | 3.648 | 0 | 0 | 0 | 0 |  | 0 | 0 | 545 | OFFLINE | N | s277154 | 43802.5526
37892-MKT Nov 2019 Actual | ML2KP-Mitchell 2 KP | 2019-11-13 14:00 | 0 | 0 | 3.648 | 3.648 | 0 | 0 | 0 | 0 |  | 0 | 0 | 545 | OFFLINE | N | s277154 | 43802.5526
37892-MKT Nov 2019 Actual | ML2KP-Mitchell 2 KP | 2019-11-13 15:00 | 0 | 0 | 3.632 | 3.632 | 0 | 0 | 0 | 0 |  | 0 | 0 | 545 | OFFLINE | N | s277154 | 43802.5526
37892-MKT Nov 2019 Actual | ML2KP-Mitchell 2 KP | 2019-11-13 16:00 | 0 | 0 | 3.664 | 3.664 | 0 | 0 | 0 | 0 |  | 0 | 0 | 545 | OFFLINE | N | s277154 | 43802.5526
37892-MKT Nov 2019 Actual | ML2KP-Mitchell 2 KP | 2019-11-13 17:00 | 0 | 0 | 3.52 | 3.52 | 0 | 0 | 0 | 0 |  | 0 | 0 | 545 | OFFLINE | N | s277154 | 43802.5526
37892-MKT Nov 2019 Actual | ML2KP-Mitchell 2 KP | 2019-11-13 18:00 | 0 | 0 | 3.248 | 3.248 | 0 | 0 | 0 | 0 |  | 0 | 0 | 545 | OFFLINE | N | s277154 | 43802.5526
37892-MKT Nov 2019 Actual | ML2KP-Mitchell 2 KP | 2019-11-13 19:00 | 0 | 0 | 3.232 | 3.232 | 0 | 0 | 0 | 0 |  | 0 | 0 | 545 | OFFLINE | N | s277154 | 43802.5526
37892-MKT Nov 2019 Actual | ML2KP-Mitchell 2 KP | 2019-11-13 20:00 | 0 | 0 | 3.232 | 3.232 | 0 | 0 | 0 | 0 |  | 0 | 0 | 545 | OFFLINE | N | s277154 | 43802.5526
37892-MKT Nov 2019 Actual | ML2KP-Mitchell 2 KP | 2019-11-13 21:00 | 0 | 0 | 3.264 | 3.264 | 0 | 0 | 0 | 0 |  | 0 | 0 | 545 | OFFLINE | N | s277154 | 43802.5526
37892-MKT Nov 2019 Actual | ML2KP-Mitchell 2 KP | 2019-11-13 22:00 | 0 | 0 | 3.28 | 3.28 | 0 | 0 | 0 | 0 |  | 0 | 0 | 545 | OFFLINE | N | s277154 | 43802.5526
37892-MKT Nov 2019 Actual | ML2KP-Mitchell 2 KP | 2019-11-13 23:00 | 0 | 0 | 3.28 | 3.28 | 0 | 0 | 0 | 0 |  | 0 | 0 | 545 | OFFLINE | N | s277154 | 43802.5526
37892-MKT Nov 2019 Actual | ML2KP-Mitchell 2 KP | 2019-11-14 | 0 | 0 | 3.28 | 3.28 | 0 | 0 | 0 | 0 |  | 0 | 0 | 545 | OFFLINE | N | s277154 | 43802.5526
37892-MKT Nov 2019 Actual | ML2KP-Mitchell 2 KP | 2019-11-14 01:00 | 0 | 0 | 3.296 | 3.296 | 0 | 0 | 0 | 0 |  | 0 | 0 | 545 | OFFLINE | N | s277154 | 43802.5526
37892-MKT Nov 2019 Actual | ML2KP-Mitchell 2 KP | 2019-11-14 02:00 | 0 | 0 | 3.312 | 3.312 | 0 | 0 | 0 | 0 |  | 0 | 0 | 545 | OFFLINE | N | s277154 | 43802.5526
37892-MKT Nov 2019 Actual | ML2KP-Mitchell 2 KP | 2019-11-14 03:00 | 0 | 0 | 3.344 | 3.344 | 0 | 0 | 0 | 0 |  | 0 | 0 | 545 | OFFLINE | N | s277154 | 43802.5526
37892-MKT Nov 2019 Actual | ML2KP-Mitchell 2 KP | 2019-11-14 04:00 | 0 | 0 | 3.328 | 3.328 | 0 | 0 | 0 | 0 |  | 0 | 0 | 545 | OFFLINE | N | s277154 | 43802.5526
37892-MKT Nov 2019 Actual | ML2KP-Mitchell 2 KP | 2019-11-14 05:00 | 0 | 0 | 3.328 | 3.328 | 0 | 0 | 0 | 0 |  | 0 | 0 | 545 | OFFLINE | N | s277154 | 43802.5526
37892-MKT Nov 2019 Actual | ML2KP-Mitchell 2 KP | 2019-11-14 06:00 | 0 | 0 | 3.344 | 3.344 | 0 | 0 | 0 | 0 |  | 0 | 0 | 545 | OFFLINE | N | s277154 | 43802.5526
37892-MKT Nov 2019 Actual | ML2KP-Mitchell 2 KP | 2019-11-14 07:00 | 0 | 0 | 3.344 | 3.344 | 0 | 0 | 0 | 0 |  | 0 | 0 | 545 | OFFLINE | N | s277154 | 43802.5526
37892-MKT Nov 2019 Actual | ML2KP-Mitchell 2 KP | 2019-11-14 08:00 | 0 | 0 | 3.344 | 3.344 | 0 | 0 | 0 | 0 |  | 0 | 0 | 545 | OFFLINE | N | s277154 | 43802.5526
37892-MKT Nov 2019 Actual | ML2KP-Mitchell 2 KP | 2019-11-14 09:00 | 0 | 0 | 3.376 | 3.376 | 0 | 0 | 0 | 0 |  | 0 | 0 | 545 | OFFLINE | N | s277154 | 43802.5526
37892-MKT Nov 2019 Actual | ML2KP-Mitchell 2 KP | 2019-11-14 10:00 | 0 | 0 | 3.376 | 3.376 | 0 | 0 | 0 | 0 |  | 0 | 0 | 545 | OFFLINE | N | s277154 | 43802.5526
37892-MKT Nov 2019 Actual | ML2KP-Mitchell 2 KP | 2019-11-14 11:00 | 0 | 0 | 3.376 | 3.376 | 0 | 0 | 0 | 0 |  | 0 | 0 | 545 | OFFLINE | N | s277154 | 43802.5526
37892-MKT Nov 2019 Actual | ML2KP-Mitchell 2 KP | 2019-11-14 12:00 | 0 | 0 | 3.472 | 3.472 | 0 | 0 | 0 | 0 |  | 0 | 0 | 545 | OFFLINE | N | s277154 | 43802.5526
37892-MKT Nov 2019 Actual | ML2KP-Mitchell 2 KP | 2019-11-14 13:00 | 0 | 0 | 3.488 | 3.488 | 0 | 0 | 0 | 0 |  | 0 | 0 | 545 | OFFLINE | N | s277154 | 43802.5526
37892-MKT Nov 2019 Actual | ML2KP-Mitchell 2 KP | 2019-11-14 14:00 | 0 | 0 | 3.424 | 3.424 | 0 | 0 | 0 | 0 |  | 0 | 0 | 545 | OFFLINE | N | s277154 | 43802.5526
37892-MKT Nov 2019 Actual | ML2KP-Mitchell 2 KP | 2019-11-14 15:00 | 0 | 0 | 3.408 | 3.408 | 0 | 0 | 0 | 0 |  | 0 | 0 | 545 | OFFLINE | N | s277154 | 43802.5526
37892-MKT Nov 2019 Actual | ML2KP-Mitchell 2 KP | 2019-11-14 16:00 | 0 | 0 | 3.376 | 3.376 | 0 | 0 | 0 | 0 |  | 0 | 0 | 545 | OFFLINE | N | s277154 | 43802.5526
37892-MKT Nov 2019 Actual | ML2KP-Mitchell 2 KP | 2019-11-14 17:00 | 0 | 0 | 3.376 | 3.376 | 0 | 0 | 0 | 0 |  | 0 | 0 | 545 | OFFLINE | N | s277154 | 43802.5526
37892-MKT Nov 2019 Actual | ML2KP-Mitchell 2 KP | 2019-11-14 18:00 | 0 | 0 | 3.392 | 3.392 | 0 | 0 | 0 | 0 |  | 0 | 0 | 545 | OFFLINE | N | s277154 | 43802.5526
37892-MKT Nov 2019 Actual | ML2KP-Mitchell 2 KP | 2019-11-14 19:00 | 0 | 0 | 3.392 | 3.392 | 0 | 0 | 0 | 0 |  | 0 | 0 | 545 | OFFLINE | N | s277154 | 43802.5526
37892-MKT Nov 2019 Actual | ML2KP-Mitchell 2 KP | 2019-11-14 20:00 | 0 | 0 | 3.68 | 3.68 | 0 | 0 | 0 | 0 |  | 0 | 0 | 545 | OFFLINE | N | s277154 | 43802.5526
37892-MKT Nov 2019 Actual | ML2KP-Mitchell 2 KP | 2019-11-14 21:00 | 0 | 0 | 4.368 | 4.368 | 0 | 0 | 0 | 0 |  | 0 | 0 | 545 | OFFLINE | N | s277154 | 43802.5526
37892-MKT Nov 2019 Actual | ML2KP-Mitchell 2 KP | 2019-11-14 22:00 | 0 | 0 | 4.368 | 4.368 | 0 | 0 | 0 | 0 |  | 0 | 0 | 545 | OFFLINE | N | s277154 | 43802.5526
37892-MKT Nov 2019 Actual | ML2KP-Mitchell 2 KP | 2019-11-14 23:00 | 0 | 0 | 4.368 | 4.368 | 0 | 0 | 0 | 0 |  | 0 | 0 | 545 | OFFLINE | N | s277154 | 43802.5526
37892-MKT Nov 2019 Actual | ML2KP-Mitchell 2 KP | 2019-11-15 | 0 | 0 | 4.448 | 4.448 | 0 | 0 | 0 | 0 |  | 0 | 0 | 545 | OFFLINE | N | s277154 | 43802.5526
37892-MKT Nov 2019 Actual | ML2KP-Mitchell 2 KP | 2019-11-15 01:00 | 0 | 0 | 4.552 | 4.552 | 0 | 0 | 0 | 0 |  | 0 | 0 | 545 | OFFLINE | N | s277154 | 43802.5526
37892-MKT Nov 2019 Actual | ML2KP-Mitchell 2 KP | 2019-11-15 02:00 | 0 | 0 | 4.557 | 4.557 | 0 | 0 | 0 | 0 |  | 0 | 0 | 545 | OFFLINE | N | s277154 | 43802.5526
37892-MKT Nov 2019 Actual | ML2KP-Mitchell 2 KP | 2019-11-15 03:00 | 0 | 0 | 4.559 | 4.559 | 0 | 0 | 0 | 0 |  | 0 | 0 | 545 | OFFLINE | N | s277154 | 43802.5526
37892-MKT Nov 2019 Actual | ML2KP-Mitchell 2 KP | 2019-11-15 04:00 | 0 | 0 | 4.533 | 4.533 | 0 | 0 | 0 | 0 |  | 0 | 0 | 545 | OFFLINE | N | s277154 | 43802.5526
37892-MKT Nov 2019 Actual | ML2KP-Mitchell 2 KP | 2019-11-15 05:00 | 0 | 0 | 4.543 | 4.543 | 0 | 0 | 0 | 0 |  | 0 | 0 | 545 | OFFLINE | N | s277154 | 43802.5526
37892-MKT Nov 2019 Actual | ML2KP-Mitchell 2 KP | 2019-11-15 06:00 | 0 | 0 | 4.586 | 4.586 | 0 | 0 | 0 | 0 |  | 0 | 0 | 545 | OFFLINE | N | s277154 | 43802.5526
37892-MKT Nov 2019 Actual | ML2KP-Mitchell 2 KP | 2019-11-15 07:00 | 0 | 0 | 4.609 | 4.609 | 0 | 0 | 0 | 0 |  | 0 | 0 | 545 | OFFLINE | N | s277154 | 43802.5526
37892-MKT Nov 2019 Actual | ML2KP-Mitchell 2 KP | 2019-11-15 08:00 | 0 | 0 | 4.618 | 4.618 | 0 | 0 | 0 | 0 |  | 0 | 0 | 545 | OFFLINE | N | s277154 | 43802.5526
37892-MKT Nov 2019 Actual | ML2KP-Mitchell 2 KP | 2019-11-15 09:00 | 0 | 0 | 4.6 | 4.6 | 0 | 0 | 0 | 0 |  | 0 | 0 | 545 | OFFLINE | N | s277154 | 43802.5526
37892-MKT Nov 2019 Actual | ML2KP-Mitchell 2 KP | 2019-11-15 10:00 | 0 | 0 | 4.627 | 4.627 | 0 | 0 | 0 | 0 |  | 0 | 0 | 545 | OFFLINE | N | s277154 | 43802.5526
37892-MKT Nov 2019 Actual | ML2KP-Mitchell 2 KP | 2019-11-15 11:00 | 0 | 0 | 4.599 | 4.599 | 0 | 0 | 0 | 0 |  | 0 | 0 | 545 | OFFLINE | N | s277154 | 43802.5526
37892-MKT Nov 2019 Actual | ML2KP-Mitchell 2 KP | 2019-11-15 12:00 | 0 | 0 | 4.516 | 4.516 | 0 | 0 | 0 | 0 |  | 0 | 0 | 545 | OFFLINE | N | s277154 | 43802.5526
37892-MKT Nov 2019 Actual | ML2KP-Mitchell 2 KP | 2019-11-15 13:00 | 0 | 0 | 4.484 | 4.484 | 0 | 0 | 0 | 0 |  | 0 | 0 | 545 | OFFLINE | N | s277154 | 43802.5526
37892-MKT Nov 2019 Actual | ML2KP-Mitchell 2 KP | 2019-11-15 14:00 | 0 | 0 | 4.447 | 4.447 | 0 | 0 | 0 | 0 |  | 0 | 0 | 545 | OFFLINE | N | s277154 | 43802.5526
37892-MKT Nov 2019 Actual | ML2KP-Mitchell 2 KP | 2019-11-15 15:00 | 0 | 0 | 4.47 | 4.47 | 0 | 0 | 0 | 0 |  | 0 | 0 | 545 | OFFLINE | N | s277154 | 43802.5526
37892-MKT Nov 2019 Actual | ML2KP-Mitchell 2 KP | 2019-11-15 16:00 | 0 | 0 | 4.481 | 4.481 | 0 | 0 | 0 | 0 |  | 0 | 0 | 545 | OFFLINE | N | s277154 | 43802.5526
37892-MKT Nov 2019 Actual | ML2KP-Mitchell 2 KP | 2019-11-15 17:00 | 0 | 0 | 4.48 | 4.48 | 0 | 0 | 0 | 0 |  | 0 | 0 | 545 | OFFLINE | N | s277154 | 43802.5526
37892-MKT Nov 2019 Actual | ML2KP-Mitchell 2 KP | 2019-11-15 18:00 | 0 | 0 | 4.512 | 4.512 | 0 | 0 | 0 | 0 |  | 0 | 0 | 545 | OFFLINE | N | s277154 | 43802.5526
37892-MKT Nov 2019 Actual | ML2KP-Mitchell 2 KP | 2019-11-15 19:00 | 0 | 0 | 4.48 | 4.48 | 0 | 0 | 0 | 0 |  | 0 | 0 | 545 | OFFLINE | N | s277154 | 43802.5526
37892-MKT Nov 2019 Actual | ML2KP-Mitchell 2 KP | 2019-11-15 20:00 | 0 | 0 | 4.496 | 4.496 | 0 | 0 | 0 | 0 |  | 0 | 0 | 545 | OFFLINE | N | s277154 | 43802.5526
37892-MKT Nov 2019 Actual | ML2KP-Mitchell 2 KP | 2019-11-15 21:00 | 0 | 0 | 4.512 | 4.512 | 0 | 0 | 0 | 0 |  | 0 | 0 | 545 | OFFLINE | N | s277154 | 43802.5526
37892-MKT Nov 2019 Actual | ML2KP-Mitchell 2 KP | 2019-11-15 22:00 | 0 | 0 | 4.528 | 4.528 | 0 | 0 | 0 | 0 |  | 0 | 0 | 545 | OFFLINE | N | s277154 | 43802.5526
37892-MKT Nov 2019 Actual | ML2KP-Mitchell 2 KP | 2019-11-15 23:00 | 0 | 0 | 4.528 | 4.528 | 0 | 0 | 0 | 0 |  | 0 | 0 | 545 | OFFLINE | N | s277154 | 43802.5526
37892-MKT Nov 2019 Actual | ML2KP-Mitchell 2 KP | 2019-11-16 | 0 | 0 | 4.352 | 4.352 | 0 | 0 | 0 | 0 |  | 0 | 0 | 545 | OFFLINE | N | s277154 | 43802.5526
37892-MKT Nov 2019 Actual | ML2KP-Mitchell 2 KP | 2019-11-16 01:00 | 0 | 0 | 3.456 | 3.456 | 0 | 0 | 0 | 0 |  | 0 | 0 | 545 | OFFLINE | N | s277154 | 43802.5526
37892-MKT Nov 2019 Actual | ML2KP-Mitchell 2 KP | 2019-11-16 02:00 | 0 | 0 | 3.44 | 3.44 | 0 | 0 | 0 | 0 |  | 0 | 0 | 545 | OFFLINE | N | s277154 | 43802.5526
37892-MKT Nov 2019 Actual | ML2KP-Mitchell 2 KP | 2019-11-16 03:00 | 0 | 0 | 3.44 | 3.44 | 0 | 0 | 0 | 0 |  | 0 | 0 | 545 | OFFLINE | N | s277154 | 43802.5526
37892-MKT Nov 2019 Actual | ML2KP-Mitchell 2 KP | 2019-11-16 04:00 | 0 | 0 | 3.424 | 3.424 | 0 | 0 | 0 | 0 |  | 0 | 0 | 545 | OFFLINE | N | s277154 | 43802.5526
37892-MKT Nov 2019 Actual | ML2KP-Mitchell 2 KP | 2019-11-16 05:00 | 0 | 0 | 3.456 | 3.456 | 0 | 0 | 0 | 0 |  | 0 | 0 | 545 | OFFLINE | N | s277154 | 43802.5526
37892-MKT Nov 2019 Actual | ML2KP-Mitchell 2 KP | 2019-11-16 06:00 | 0 | 0 | 3.456 | 3.456 | 0 | 0 | 0 | 0 |  | 0 | 0 | 545 | OFFLINE | N | s277154 | 43802.5526
37892-MKT Nov 2019 Actual | ML2KP-Mitchell 2 KP | 2019-11-16 07:00 | 0 | 0 | 3.44 | 3.44 | 0 | 0 | 0 | 0 |  | 0 | 0 | 545 | OFFLINE | N | s277154 | 43802.5526
37892-MKT Nov 2019 Actual | ML2KP-Mitchell 2 KP | 2019-11-16 08:00 | 0 | 0 | 3.424 | 3.424 | 0 | 0 | 0 | 0 |  | 0 | 0 | 545 | OFFLINE | N | s277154 | 43802.5526
37892-MKT Nov 2019 Actual | ML2KP-Mitchell 2 KP | 2019-11-16 09:00 | 0 | 0 | 3.44 | 3.44 | 0 | 0 | 0 | 0 |  | 0 | 0 | 545 | OFFLINE | N | s277154 | 43802.5526
37892-MKT Nov 2019 Actual | ML2KP-Mitchell 2 KP | 2019-11-16 10:00 | 0 | 0 | 3.456 | 3.456 | 0 | 0 | 0 | 0 |  | 0 | 0 | 545 | OFFLINE | N | s277154 | 43802.5526
37892-MKT Nov 2019 Actual | ML2KP-Mitchell 2 KP | 2019-11-16 11:00 | 0 | 0 | 3.424 | 3.424 | 0 | 0 | 0 | 0 |  | 0 | 0 | 545 | OFFLINE | N | s277154 | 43802.5526
37892-MKT Nov 2019 Actual | ML2KP-Mitchell 2 KP | 2019-11-16 12:00 | 0 | 0 | 3.392 | 3.392 | 0 | 0 | 0 | 0 |  | 0 | 0 | 545 | OFFLINE | N | s277154 | 43802.5526
37892-MKT Nov 2019 Actual | ML2KP-Mitchell 2 KP | 2019-11-16 13:00 | 0 | 0 | 3.392 | 3.392 | 0 | 0 | 0 | 0 |  | 0 | 0 | 545 | OFFLINE | N | s277154 | 43802.5526
37892-MKT Nov 2019 Actual | ML2KP-Mitchell 2 KP | 2019-11-16 14:00 | 0 | 0 | 3.376 | 3.376 | 0 | 0 | 0 | 0 |  | 0 | 0 | 545 | OFFLINE | N | s277154 | 43802.5526
37892-MKT Nov 2019 Actual | ML2KP-Mitchell 2 KP | 2019-11-16 15:00 | 0 | 0 | 3.344 | 3.344 | 0 | 0 | 0 | 0 |  | 0 | 0 | 545 | OFFLINE | N | s277154 | 43802.5526
37892-MKT Nov 2019 Actual | ML2KP-Mitchell 2 KP | 2019-11-16 16:00 | 0 | 0 | 3.36 | 3.36 | 0 | 0 | 0 | 0 |  | 0 | 0 | 545 | OFFLINE | N | s277154 | 43802.5526
37892-MKT Nov 2019 Actual | ML2KP-Mitchell 2 KP | 2019-11-16 17:00 | 0 | 0 | 3.36 | 3.36 | 0 | 0 | 0 | 0 |  | 0 | 0 | 545 | OFFLINE | N | s277154 | 43802.5526
37892-MKT Nov 2019 Actual | ML2KP-Mitchell 2 KP | 2019-11-16 18:00 | 0 | 0 | 3.376 | 3.376 | 0 | 0 | 0 | 0 |  | 0 | 0 | 545 | OFFLINE | N | s277154 | 43802.5526
37892-MKT Nov 2019 Actual | ML2KP-Mitchell 2 KP | 2019-11-16 19:00 | 0 | 0 | 3.36 | 3.36 | 0 | 0 | 0 | 0 |  | 0 | 0 | 545 | OFFLINE | N | s277154 | 43802.5526
37892-MKT Nov 2019 Actual | ML2KP-Mitchell 2 KP | 2019-11-16 20:00 | 0 | 0 | 3.344 | 3.344 | 0 | 0 | 0 | 0 |  | 0 | 0 | 545 | OFFLINE | N | s277154 | 43802.5526
37892-MKT Nov 2019 Actual | ML2KP-Mitchell 2 KP | 2019-11-16 21:00 | 0 | 0 | 3.392 | 3.392 | 0 | 0 | 0 | 0 |  | 0 | 0 | 545 | OFFLINE | N | s277154 | 43802.5526
37892-MKT Nov 2019 Actual | ML2KP-Mitchell 2 KP | 2019-11-16 22:00 | 0 | 0 | 3.44 | 3.44 | 0 | 0 | 0 | 0 |  | 0 | 0 | 545 | OFFLINE | N | s277154 | 43802.5526
37892-MKT Nov 2019 Actual | ML2KP-Mitchell 2 KP | 2019-11-16 23:00 | 0 | 0 | 3.44 | 3.44 | 0 | 0 | 0 | 0 |  | 0 | 0 | 545 | OFFLINE | N | s277154 | 43802.5526
37892-MKT Nov 2019 Actual | ML2KP-Mitchell 2 KP | 2019-11-17 | 0 | 0 | 3.376 | 3.376 | 0 | 0 | 0 | 0 |  | 0 | 0 | 545 | OFFLINE | N | s277154 | 43802.5526
37892-MKT Nov 2019 Actual | ML2KP-Mitchell 2 KP | 2019-11-17 01:00 | 0 | 0 | 3.28 | 3.28 | 0 | 0 | 0 | 0 |  | 0 | 0 | 545 | OFFLINE | N | s277154 | 43802.5526
37892-MKT Nov 2019 Actual | ML2KP-Mitchell 2 KP | 2019-11-17 02:00 | 0 | 0 | 3.296 | 3.296 | 0 | 0 | 0 | 0 |  | 0 | 0 | 545 | OFFLINE | N | s277154 | 43802.5526
37892-MKT Nov 2019 Actual | ML2KP-Mitchell 2 KP | 2019-11-17 03:00 | 0 | 0 | 3.296 | 3.296 | 0 | 0 | 0 | 0 |  | 0 | 0 | 545 | OFFLINE | N | s277154 | 43802.5526
37892-MKT Nov 2019 Actual | ML2KP-Mitchell 2 KP | 2019-11-17 04:00 | 0 | 0 | 3.28 | 3.28 | 0 | 0 | 0 | 0 |  | 0 | 0 | 545 | OFFLINE | N | s277154 | 43802.5526
37892-MKT Nov 2019 Actual | ML2KP-Mitchell 2 KP | 2019-11-17 05:00 | 0 | 0 | 3.312 | 3.312 | 0 | 0 | 0 | 0 |  | 0 | 0 | 545 | OFFLINE | N | s277154 | 43802.5526
37892-MKT Nov 2019 Actual | ML2KP-Mitchell 2 KP | 2019-11-17 06:00 | 0 | 0 | 4.416 | 4.416 | 0 | 0 | 0 | 0 |  | 0 | 0 | 545 | OFFLINE | N | s277154 | 43802.5526
37892-MKT Nov 2019 Actual | ML2KP-Mitchell 2 KP | 2019-11-17 07:00 | 0 | 0 | 4.4 | 4.4 | 0 | 0 | 0 | 0 |  | 0 | 0 | 545 | OFFLINE | N | s277154 | 43802.5526
37892-MKT Nov 2019 Actual | ML2KP-Mitchell 2 KP | 2019-11-17 08:00 | 0 | 0 | 4.384 | 4.384 | 0 | 0 | 0 | 0 |  | 0 | 0 | 545 | OFFLINE | N | s277154 | 43802.5526
37892-MKT Nov 2019 Actual | ML2KP-Mitchell 2 KP | 2019-11-17 09:00 | 0 | 0 | 4.992 | 4.992 | 0 | 0 | 0 | 0 |  | 0 | 0 | 545 | OFFLINE | N | s277154 | 43802.5526
37892-MKT Nov 2019 Actual | ML2KP-Mitchell 2 KP | 2019-11-17 10:00 | 0 | 0 | 4.4 | 4.4 | 0 | 0 | 0 | 0 |  | 0 | 0 | 545 | OFFLINE | N | s277154 | 43802.5526
37892-MKT Nov 2019 Actual | ML2KP-Mitchell 2 KP | 2019-11-17 11:00 | 0 | 0 | 4.496 | 4.496 | 0 | 0 | 0 | 0 |  | 0 | 0 | 545 | OFFLINE | N | s277154 | 43802.5526
37892-MKT Nov 2019 Actual | ML2KP-Mitchell 2 KP | 2019-11-17 12:00 | 0 | 0 | 4.352 | 4.352 | 0 | 0 | 0 | 0 |  | 0 | 0 | 545 | OFFLINE | N | s277154 | 43802.5526
37892-MKT Nov 2019 Actual | ML2KP-Mitchell 2 KP | 2019-11-17 13:00 | 0 | 0 | 4.368 | 4.368 | 0 | 0 | 0 | 0 |  | 0 | 0 | 545 | OFFLINE | N | s277154 | 43802.5526
37892-MKT Nov 2019 Actual | ML2KP-Mitchell 2 KP | 2019-11-17 14:00 | 0 | 0 | 4.32 | 4.32 | 0 | 0 | 0 | 0 |  | 0 | 0 | 545 | OFFLINE | N | s277154 | 43802.5526
37892-MKT Nov 2019 Actual | ML2KP-Mitchell 2 KP | 2019-11-17 15:00 | 0 | 0 | 4.304 | 4.304 | 0 | 0 | 0 | 0 |  | 0 | 0 | 545 | OFFLINE | N | s277154 | 43802.5526
37892-MKT Nov 2019 Actual | ML2KP-Mitchell 2 KP | 2019-11-17 16:00 | 0 | 0 | 4.304 | 4.304 | 0 | 0 | 0 | 0 |  | 0 | 0 | 545 | OFFLINE | N | s277154 | 43802.5526
37892-MKT Nov 2019 Actual | ML2KP-Mitchell 2 KP | 2019-11-17 17:00 | 0 | 0 | 4.464 | 4.464 | 0 | 0 | 0 | 0 |  | 0 | 0 | 545 | OFFLINE | N | s277154 | 43802.5526
37892-MKT Nov 2019 Actual | ML2KP-Mitchell 2 KP | 2019-11-17 18:00 | 0 | 0 | 4.48 | 4.48 | 0 | 0 | 0 | 0 |  | 0 | 0 | 545 | OFFLINE | N | s277154 | 43802.5526
37892-MKT Nov 2019 Actual | ML2KP-Mitchell 2 KP | 2019-11-17 19:00 | 0 | 0 | 4.512 | 4.512 | 0 | 0 | 0 | 0 |  | 0 | 0 | 545 | OFFLINE | N | s277154 | 43802.5526
37892-MKT Nov 2019 Actual | ML2KP-Mitchell 2 KP | 2019-11-17 20:00 | 0 | 0 | 4.512 | 4.512 | 0 | 0 | 0 | 0 |  | 0 | 0 | 545 | OFFLINE | N | s277154 | 43802.5526
37892-MKT Nov 2019 Actual | ML2KP-Mitchell 2 KP | 2019-11-17 21:00 | 0 | 0 | 4.512 | 4.512 | 0 | 0 | 0 | 0 |  | 0 | 0 | 545 | OFFLINE | N | s277154 | 43802.5526
37892-MKT Nov 2019 Actual | ML2KP-Mitchell 2 KP | 2019-11-17 22:00 | 0 | 0 | 4.512 | 4.512 | 0 | 0 | 0 | 0 |  | 0 | 0 | 545 | OFFLINE | N | s277154 | 43802.5526
37892-MKT Nov 2019 Actual | ML2KP-Mitchell 2 KP | 2019-11-17 23:00 | 0 | 0 | 4.512 | 4.512 | 0 | 0 | 0 | 0 |  | 0 | 0 | 545 | OFFLINE | N | s277154 | 43802.5526
37892-MKT Nov 2019 Actual | ML2KP-Mitchell 2 KP | 2019-11-18 | 0 | 0 | 4.528 | 4.528 | 0 | 0 | 0 | 0 |  | 0 | 0 | 545 | OFFLINE | N | s277154 | 43802.5526
37892-MKT Nov 2019 Actual | ML2KP-Mitchell 2 KP | 2019-11-18 01:00 | 0 | 0 | 4.528 | 4.528 | 0 | 0 | 0 | 0 |  | 0 | 0 | 545 | OFFLINE | N | s277154 | 43802.5526
37892-MKT Nov 2019 Actual | ML2KP-Mitchell 2 KP | 2019-11-18 02:00 | 0 | 0 | 3.504 | 3.504 | 0 | 0 | 0 | 0 |  | 0 | 0 | 545 | OFFLINE | N | s277154 | 43802.5526
37892-MKT Nov 2019 Actual | ML2KP-Mitchell 2 KP | 2019-11-18 03:00 | 0 | 0 | 3.456 | 3.456 | 0 | 0 | 0 | 0 |  | 0 | 0 | 545 | OFFLINE | N | s277154 | 43802.5526
37892-MKT Nov 2019 Actual | ML2KP-Mitchell 2 KP | 2019-11-18 04:00 | 0 | 0 | 3.44 | 3.44 | 0 | 0 | 0 | 0 |  | 0 | 0 | 545 | OFFLINE | N | s277154 | 43802.5526
37892-MKT Nov 2019 Actual | ML2KP-Mitchell 2 KP | 2019-11-18 05:00 | 0 | 0 | 3.44 | 3.44 | 0 | 0 | 0 | 0 |  | 0 | 0 | 545 | OFFLINE | N | s277154 | 43802.5526
37892-MKT Nov 2019 Actual | ML2KP-Mitchell 2 KP | 2019-11-18 06:00 | 0 | 0 | 3.456 | 3.456 | 0 | 0 | 0 | 0 |  | 0 | 0 | 545 | OFFLINE | N | s277154 | 43802.5526
37892-MKT Nov 2019 Actual | ML2KP-Mitchell 2 KP | 2019-11-18 07:00 | 0 | 0 | 3.52 | 3.52 | 0 | 0 | 0 | 0 |  | 0 | 0 | 545 | OFFLINE | N | s277154 | 43802.5526
37892-MKT Nov 2019 Actual | ML2KP-Mitchell 2 KP | 2019-11-18 08:00 | 0 | 0 | 3.52 | 3.52 | 0 | 0 | 0 | 0 |  | 0 | 0 | 545 | OFFLINE | N | s277154 | 43802.5526
37892-MKT Nov 2019 Actual | ML2KP-Mitchell 2 KP | 2019-11-18 09:00 | 0 | 0 | 3.552 | 3.552 | 0 | 0 | 0 | 0 |  | 0 | 0 | 545 | OFFLINE | N | s277154 | 43802.5526
37892-MKT Nov 2019 Actual | ML2KP-Mitchell 2 KP | 2019-11-18 10:00 | 0 | 0 | 3.52 | 3.52 | 0 | 0 | 0 | 0 |  | 0 | 0 | 545 | OFFLINE | N | s277154 | 43802.5526
37892-MKT Nov 2019 Actual | ML2KP-Mitchell 2 KP | 2019-11-18 11:00 | 0 | 0 | 3.488 | 3.488 | 0 | 0 | 0 | 0 |  | 0 | 0 | 545 | OFFLINE | N | s277154 | 43802.5526
37892-MKT Nov 2019 Actual | ML2KP-Mitchell 2 KP | 2019-11-18 12:00 | 0 | 0 | 3.456 | 3.456 | 0 | 0 | 0 | 0 |  | 0 | 0 | 545 | OFFLINE | N | s277154 | 43802.5526
37892-MKT Nov 2019 Actual | ML2KP-Mitchell 2 KP | 2019-11-18 13:00 | 0 | 0 | 3.472 | 3.472 | 0 | 0 | 0 | 0 |  | 0 | 0 | 545 | OFFLINE | N | s277154 | 43802.5526
37892-MKT Nov 2019 Actual | ML2KP-Mitchell 2 KP | 2019-11-18 14:00 | 0 | 0 | 3.472 | 3.472 | 0 | 0 | 0 | 0 |  | 0 | 0 | 545 | OFFLINE | N | s277154 | 43802.5526
37892-MKT Nov 2019 Actual | ML2KP-Mitchell 2 KP | 2019-11-18 15:00 | 0 | 0 | 3.44 | 3.44 | 0 | 0 | 0 | 0 |  | 0 | 0 | 545 | OFFLINE | N | s277154 | 43802.5526
37892-MKT Nov 2019 Actual | ML2KP-Mitchell 2 KP | 2019-11-18 16:00 | 0 | 0 | 3.424 | 3.424 | 0 | 0 | 0 | 0 |  | 0 | 0 | 545 | OFFLINE | N | s277154 | 43802.5526
37892-MKT Nov 2019 Actual | ML2KP-Mitchell 2 KP | 2019-11-18 17:00 | 0 | 0 | 3.408 | 3.408 | 0 | 0 | 0 | 0 |  | 0 | 0 | 545 | OFFLINE | N | s277154 | 43802.5526
37892-MKT Nov 2019 Actual | ML2KP-Mitchell 2 KP | 2019-11-18 18:00 | 0 | 0 | 3.36 | 3.36 | 0 | 0 | 0 | 0 |  | 0 | 0 | 545 | OFFLINE | N | s277154 | 43802.5526
37892-MKT Nov 2019 Actual | ML2KP-Mitchell 2 KP | 2019-11-18 19:00 | 0 | 0 | 3.376 | 3.376 | 0 | 0 | 0 | 0 |  | 0 | 0 | 545 | OFFLINE | N | s277154 | 43802.5526
37892-MKT Nov 2019 Actual | ML2KP-Mitchell 2 KP | 2019-11-18 20:00 | 0 | 0 | 3.36 | 3.36 | 0 | 0 | 0 | 0 |  | 0 | 0 | 545 | OFFLINE | N | s277154 | 43802.5526
37892-MKT Nov 2019 Actual | ML2KP-Mitchell 2 KP | 2019-11-18 21:00 | 0 | 0 | 3.408 | 3.408 | 0 | 0 | 0 | 0 |  | 0 | 0 | 545 | OFFLINE | N | s277154 | 43802.5526
37892-MKT Nov 2019 Actual | ML2KP-Mitchell 2 KP | 2019-11-18 22:00 | 0 | 0 | 3.424 | 3.424 | 0 | 0 | 0 | 0 |  | 0 | 0 | 545 | OFFLINE | N | s277154 | 43802.5526
37892-MKT Nov 2019 Actual | ML2KP-Mitchell 2 KP | 2019-11-18 23:00 | 0 | 0 | 3.44 | 3.44 | 0 | 0 | 0 | 0 |  | 0 | 0 | 545 | OFFLINE | N | s277154 | 43802.5526
37892-MKT Nov 2019 Actual | ML2KP-Mitchell 2 KP | 2019-11-19 | 0 | 0 | 3.424 | 3.424 | 0 | 0 | 0 | 0 |  | 0 | 0 | 545 | OFFLINE | N | s277154 | 43802.5526
37892-MKT Nov 2019 Actual | ML2KP-Mitchell 2 KP | 2019-11-19 01:00 | 0 | 0 | 3.424 | 3.424 | 0 | 0 | 0 | 0 |  | 0 | 0 | 545 | OFFLINE | N | s277154 | 43802.5526
37892-MKT Nov 2019 Actual | ML2KP-Mitchell 2 KP | 2019-11-19 02:00 | 0 | 0 | 3.456 | 3.456 | 0 | 0 | 0 | 0 |  | 0 | 0 | 545 | OFFLINE | N | s277154 | 43802.5534
37892-MKT Nov 2019 Actual | ML2KP-Mitchell 2 KP | 2019-11-19 03:00 | 0 | 0 | 3.296 | 3.296 | 0 | 0 | 0 | 0 |  | 0 | 0 | 545 | OFFLINE | N | s277154 | 43802.5534
37892-MKT Nov 2019 Actual | ML2KP-Mitchell 2 KP | 2019-11-19 04:00 | 0 | 0 | 3.296 | 3.296 | 0 | 0 | 0 | 0 |  | 0 | 0 | 545 | OFFLINE | N | s277154 | 43802.5534
37892-MKT Nov 2019 Actual | ML2KP-Mitchell 2 KP | 2019-11-19 05:00 | 0 | 0 | 3.296 | 3.296 | 0 | 0 | 0 | 0 |  | 0 | 0 | 545 | OFFLINE | N | s277154 | 43802.5534
37892-MKT Nov 2019 Actual | ML2KP-Mitchell 2 KP | 2019-11-19 06:00 | 0 | 0 | 3.312 | 3.312 | 0 | 0 | 0 | 0 |  | 0 | 0 | 545 | OFFLINE | N | s277154 | 43802.5534
37892-MKT Nov 2019 Actual | ML2KP-Mitchell 2 KP | 2019-11-19 07:00 | 0 | 0 | 3.376 | 3.376 | 0 | 0 | 0 | 0 |  | 0 | 0 | 545 | OFFLINE | N | s277154 | 43802.5534
37892-MKT Nov 2019 Actual | ML2KP-Mitchell 2 KP | 2019-11-19 08:00 | 0 | 0 | 3.36 | 3.36 | 0 | 0 | 0 | 0 |  | 0 | 0 | 545 | OFFLINE | N | s277154 | 43802.5534
37892-MKT Nov 2019 Actual | ML2KP-Mitchell 2 KP | 2019-11-19 09:00 | 0 | 0 | 3.376 | 3.376 | 0 | 0 | 0 | 0 |  | 0 | 0 | 545 | OFFLINE | N | s277154 | 43802.5534
37892-MKT Nov 2019 Actual | ML2KP-Mitchell 2 KP | 2019-11-19 10:00 | 0 | 0 | 3.344 | 3.344 | 0 | 0 | 0 | 0 |  | 0 | 0 | 545 | OFFLINE | N | s277154 | 43802.5534
37892-MKT Nov 2019 Actual | ML2KP-Mitchell 2 KP | 2019-11-19 11:00 | 0 | 0 | 3.312 | 3.312 | 0 | 0 | 0 | 0 |  | 0 | 0 | 545 | OFFLINE | N | s277154 | 43802.5534
37892-MKT Nov 2019 Actual | ML2KP-Mitchell 2 KP | 2019-11-19 12:00 | 0 | 0 | 3.296 | 3.296 | 0 | 0 | 0 | 0 |  | 0 | 0 | 545 | OFFLINE | N | s277154 | 43802.5534
37892-MKT Nov 2019 Actual | ML2KP-Mitchell 2 KP | 2019-11-19 13:00 | 0 | 0 | 3.328 | 3.328 | 0 | 0 | 0 | 0 |  | 0 | 0 | 545 | OFFLINE | N | s277154 | 43802.5534
37892-MKT Nov 2019 Actual | ML2KP-Mitchell 2 KP | 2019-11-19 14:00 | 0 | 0 | 3.344 | 3.344 | 0 | 0 | 0 | 0 |  | 0 | 0 | 545 | OFFLINE | N | s277154 | 43802.5534
37892-MKT Nov 2019 Actual | ML2KP-Mitchell 2 KP | 2019-11-19 15:00 | 0 | 0 | 3.36 | 3.36 | 0 | 0 | 0 | 0 |  | 0 | 0 | 545 | OFFLINE | N | s277154 | 43802.5534
37892-MKT Nov 2019 Actual | ML2KP-Mitchell 2 KP | 2019-11-19 16:00 | 0 | 0 | 3.456 | 3.456 | 0 | 0 | 0 | 0 |  | 0 | 0 | 545 | OFFLINE | N | s277154 | 43802.5534
37892-MKT Nov 2019 Actual | ML2KP-Mitchell 2 KP | 2019-11-19 17:00 | 0 | 0 | 3.44 | 3.44 | 0 | 0 | 0 | 0 |  | 0 | 0 | 545 | OFFLINE | N | s277154 | 43802.5534
37892-MKT Nov 2019 Actual | ML2KP-Mitchell 2 KP | 2019-11-19 18:00 | 0 | 0 | 3.392 | 3.392 | 0 | 0 | 0 | 0 |  | 0 | 0 | 545 | OFFLINE | N | s277154 | 43802.5534
37892-MKT Nov 2019 Actual | ML2KP-Mitchell 2 KP | 2019-11-19 19:00 | 0 | 0 | 3.392 | 3.392 | 0 | 0 | 0 | 0 |  | 0 | 0 | 545 | OFFLINE | N | s277154 | 43802.5534
37892-MKT Nov 2019 Actual | ML2KP-Mitchell 2 KP | 2019-11-19 20:00 | 0 | 0 | 3.408 | 3.408 | 0 | 0 | 0 | 0 |  | 0 | 0 | 545 | OFFLINE | N | s277154 | 43802.5534
37892-MKT Nov 2019 Actual | ML2KP-Mitchell 2 KP | 2019-11-19 21:00 | 0 | 0 | 3.44 | 3.44 | 0 | 0 | 0 | 0 |  | 0 | 0 | 545 | OFFLINE | N | s277154 | 43802.5534
37892-MKT Nov 2019 Actual | ML2KP-Mitchell 2 KP | 2019-11-19 22:00 | 0 | 0 | 3.456 | 3.456 | 0 | 0 | 0 | 0 |  | 0 | 0 | 545 | OFFLINE | N | s277154 | 43802.5534
37892-MKT Nov 2019 Actual | ML2KP-Mitchell 2 KP | 2019-11-19 23:00 | 0 | 0 | 4.56 | 4.56 | 0 | 0 | 0 | 0 |  | 0 | 0 | 545 | OFFLINE | N | s277154 | 43802.5534
37892-MKT Nov 2019 Actual | ML2KP-Mitchell 2 KP | 2019-11-20 | 0 | 0 | 4.56 | 4.56 | 0 | 0 | 0 | 0 |  | 0 | 0 | 545 | OFFLINE | N | s277154 | 43802.5534
37892-MKT Nov 2019 Actual | ML2KP-Mitchell 2 KP | 2019-11-20 01:00 | 0 | 0 | 4.576 | 4.576 | 0 | 0 | 0 | 0 |  | 0 | 0 | 545 | OFFLINE | N | s277154 | 43802.5534
37892-MKT Nov 2019 Actual | ML2KP-Mitchell 2 KP | 2019-11-20 02:00 | 0 | 0 | 4.528 | 4.528 | 0 | 0 | 0 | 0 |  | 0 | 0 | 545 | OFFLINE | N | s277154 | 43802.5534
37892-MKT Nov 2019 Actual | ML2KP-Mitchell 2 KP | 2019-11-20 03:00 | 0 | 0 | 4.496 | 4.496 | 0 | 0 | 0 | 0 |  | 0 | 0 | 545 | OFFLINE | N | s277154 | 43802.5534
37892-MKT Nov 2019 Actual | ML2KP-Mitchell 2 KP | 2019-11-20 04:00 | 0 | 0 | 4.512 | 4.512 | 0 | 0 | 0 | 0 |  | 0 | 0 | 545 | OFFLINE | N | s277154 | 43802.5534
37892-MKT Nov 2019 Actual | ML2KP-Mitchell 2 KP | 2019-11-20 05:00 | 0 | 0 | 4.528 | 4.528 | 0 | 0 | 0 | 0 |  | 0 | 0 | 545 | OFFLINE | N | s277154 | 43802.5534
37892-MKT Nov 2019 Actual | ML2KP-Mitchell 2 KP | 2019-11-20 06:00 | 0 | 0 | 4.528 | 4.528 | 0 | 0 | 0 | 0 |  | 0 | 0 | 545 | OFFLINE | N | s277154 | 43802.5534
37892-MKT Nov 2019 Actual | ML2KP-Mitchell 2 KP | 2019-11-20 07:00 | 0 | 0 | 4.608 | 4.608 | 0 | 0 | 0 | 0 |  | 0 | 0 | 545 | OFFLINE | N | s277154 | 43802.5534
37892-MKT Nov 2019 Actual | ML2KP-Mitchell 2 KP | 2019-11-20 08:00 | 0 | 0 | 4.592 | 4.592 | 0 | 0 | 0 | 0 |  | 0 | 0 | 545 | OFFLINE | N | s277154 | 43802.5534
37892-MKT Nov 2019 Actual | ML2KP-Mitchell 2 KP | 2019-11-20 09:00 | 0 | 0 | 4.576 | 4.576 | 0 | 0 | 0 | 0 |  | 0 | 0 | 545 | OFFLINE | N | s277154 | 43802.5534
37892-MKT Nov 2019 Actual | ML2KP-Mitchell 2 KP | 2019-11-20 10:00 | 0 | 0 | 4.592 | 4.592 | 0 | 0 | 0 | 0 |  | 0 | 0 | 545 | OFFLINE | N | s277154 | 43802.5534
37892-MKT Nov 2019 Actual | ML2KP-Mitchell 2 KP | 2019-11-20 11:00 | 0 | 0 | 4.56 | 4.56 | 0 | 0 | 0 | 0 |  | 0 | 0 | 545 | OFFLINE | N | s277154 | 43802.5534
37892-MKT Nov 2019 Actual | ML2KP-Mitchell 2 KP | 2019-11-20 12:00 | 0 | 0 | 4.56 | 4.56 | 0 | 0 | 0 | 0 |  | 0 | 0 | 545 | OFFLINE | N | s277154 | 43802.5534
37892-MKT Nov 2019 Actual | ML2KP-Mitchell 2 KP | 2019-11-20 13:00 | 0 | 0 | 4.592 | 4.592 | 0 | 0 | 0 | 0 |  | 0 | 0 | 545 | OFFLINE | N | s277154 | 43802.5534
37892-MKT Nov 2019 Actual | ML2KP-Mitchell 2 KP | 2019-11-20 14:00 | 0 | 0 | 4.656 | 4.656 | 0 | 0 | 0 | 0 |  | 0 | 0 | 545 | OFFLINE | N | s277154 | 43802.5534
37892-MKT Nov 2019 Actual | ML2KP-Mitchell 2 KP | 2019-11-20 15:00 | 0 | 0 | 4.544 | 4.544 | 0 | 0 | 0 | 0 |  | 0 | 0 | 545 | OFFLINE | N | s277154 | 43802.5534
37892-MKT Nov 2019 Actual | ML2KP-Mitchell 2 KP | 2019-11-20 16:00 | 0 | 0 | 4.544 | 4.544 | 0 | 0 | 0 | 0 |  | 0 | 0 | 545 | OFFLINE | N | s277154 | 43802.5534
37892-MKT Nov 2019 Actual | ML2KP-Mitchell 2 KP | 2019-11-20 17:00 | 0 | 0 | 4.576 | 4.576 | 0 | 0 | 0 | 0 |  | 0 | 0 | 545 | OFFLINE | N | s277154 | 43802.5534
37892-MKT Nov 2019 Actual | ML2KP-Mitchell 2 KP | 2019-11-20 18:00 | 0 | 0 | 4.32 | 4.32 | 0 | 0 | 0 | 0 |  | 0 | 0 | 545 | OFFLINE | N | s277154 | 43802.5534
37892-MKT Nov 2019 Actual | ML2KP-Mitchell 2 KP | 2019-11-20 19:00 | 0 | 0 | 4.336 | 4.336 | 0 | 0 | 0 | 0 |  | 0 | 0 | 545 | OFFLINE | N | s277154 | 43802.5534
37892-MKT Nov 2019 Actual | ML2KP-Mitchell 2 KP | 2019-11-20 20:00 | 0 | 0 | 4.352 | 4.352 | 0 | 0 | 0 | 0 |  | 0 | 0 | 545 | OFFLINE | N | s277154 | 43802.5534
37892-MKT Nov 2019 Actual | ML2KP-Mitchell 2 KP | 2019-11-20 21:00 | 0 | 0 | 4.4 | 4.4 | 0 | 0 | 0 | 0 |  | 0 | 0 | 545 | OFFLINE | N | s277154 | 43802.5534
37892-MKT Nov 2019 Actual | ML2KP-Mitchell 2 KP | 2019-11-20 22:00 | 0 | 0 | 4.416 | 4.416 | 0 | 0 | 0 | 0 |  | 0 | 0 | 545 | OFFLINE | N | s277154 | 43802.5534
37892-MKT Nov 2019 Actual | ML2KP-Mitchell 2 KP | 2019-11-20 23:00 | 0 | 0 | 4.384 | 4.384 | 0 | 0 | 0 | 0 |  | 0 | 0 | 545 | OFFLINE | N | s277154 | 43802.5534
37892-MKT Nov 2019 Actual | ML2KP-Mitchell 2 KP | 2019-11-21 | 0 | 0 | 4.384 | 4.384 | 0 | 0 | 0 | 0 |  | 0 | 0 | 545 | OFFLINE | N | s277154 | 43802.5534
37892-MKT Nov 2019 Actual | ML2KP-Mitchell 2 KP | 2019-11-21 01:00 | 0 | 0 | 4.417 | 4.417 | 0 | 0 | 0 | 0 |  | 0 | 0 | 545 | OFFLINE | N | s277154 | 43802.5534
37892-MKT Nov 2019 Actual | ML2KP-Mitchell 2 KP | 2019-11-21 02:00 | 0 | 0 | 3.738 | 3.738 | 0 | 0 | 0 | 0 |  | 0 | 0 | 545 | OFFLINE | N | s277154 | 43802.5534
37892-MKT Nov 2019 Actual | ML2KP-Mitchell 2 KP | 2019-11-21 03:00 | 0 | 0 | 3.301 | 3.301 | 0 | 0 | 0 | 0 |  | 0 | 0 | 545 | OFFLINE | N | s277154 | 43802.5534
37892-MKT Nov 2019 Actual | ML2KP-Mitchell 2 KP | 2019-11-21 04:00 | 0 | 0 | 3.3 | 3.3 | 0 | 0 | 0 | 0 |  | 0 | 0 | 545 | OFFLINE | N | s277154 | 43802.5534
37892-MKT Nov 2019 Actual | ML2KP-Mitchell 2 KP | 2019-11-21 05:00 | 0 | 0 | 3.339 | 3.339 | 0 | 0 | 0 | 0 |  | 0 | 0 | 545 | OFFLINE | N | s277154 | 43802.5534
37892-MKT Nov 2019 Actual | ML2KP-Mitchell 2 KP | 2019-11-21 06:00 | 0 | 0 | 3.336 | 3.336 | 0 | 0 | 0 | 0 |  | 0 | 0 | 545 | OFFLINE | N | s277154 | 43802.5534
37892-MKT Nov 2019 Actual | ML2KP-Mitchell 2 KP | 2019-11-21 07:00 | 0 | 0 | 3.4 | 3.4 | 0 | 0 | 0 | 0 |  | 0 | 0 | 545 | OFFLINE | N | s277154 | 43802.5534
37892-MKT Nov 2019 Actual | ML2KP-Mitchell 2 KP | 2019-11-21 08:00 | 0 | 0 | 3.407 | 3.407 | 0 | 0 | 0 | 0 |  | 0 | 0 | 545 | OFFLINE | N | s277154 | 43802.5534
37892-MKT Nov 2019 Actual | ML2KP-Mitchell 2 KP | 2019-11-21 09:00 | 0 | 0 | 3.401 | 3.401 | 0 | 0 | 0 | 0 |  | 0 | 0 | 545 | OFFLINE | N | s277154 | 43802.5534
37892-MKT Nov 2019 Actual | ML2KP-Mitchell 2 KP | 2019-11-21 10:00 | 0 | 0 | 3.378 | 3.378 | 0 | 0 | 0 | 0 |  | 0 | 0 | 545 | OFFLINE | N | s277154 | 43802.5534
37892-MKT Nov 2019 Actual | ML2KP-Mitchell 2 KP | 2019-11-21 11:00 | 0 | 0 | 3.479 | 3.479 | 0 | 0 | 0 | 0 |  | 0 | 0 | 545 | OFFLINE | N | s277154 | 43802.5534
37892-MKT Nov 2019 Actual | ML2KP-Mitchell 2 KP | 2019-11-21 12:00 | 0 | 0 | 3.37 | 3.37 | 0 | 0 | 0 | 0 |  | 0 | 0 | 545 | OFFLINE | N | s277154 | 43802.5534
37892-MKT Nov 2019 Actual | ML2KP-Mitchell 2 KP | 2019-11-21 13:00 | 0 | 0 | 3.478 | 3.478 | 0 | 0 | 0 | 0 |  | 0 | 0 | 545 | OFFLINE | N | s277154 | 43802.5534
37892-MKT Nov 2019 Actual | ML2KP-Mitchell 2 KP | 2019-11-21 14:00 | 0 | 0 | 3.719 | 3.719 | 0 | 0 | 0 | 0 |  | 0 | 0 | 545 | OFFLINE | N | s277154 | 43802.5534
37892-MKT Nov 2019 Actual | ML2KP-Mitchell 2 KP | 2019-11-21 15:00 | 0 | 0 | 3.921 | 3.921 | 0 | 0 | 0 | 0 |  | 0 | 0 | 545 | OFFLINE | N | s277154 | 43802.5534
37892-MKT Nov 2019 Actual | ML2KP-Mitchell 2 KP | 2019-11-21 16:00 | 0 | 0 | 5.272 | 5.272 | 0 | 0 | 0 | 0 |  | 0 | 0 | 545 | OFFLINE | N | s277154 | 43802.5534
37892-MKT Nov 2019 Actual | ML2KP-Mitchell 2 KP | 2019-11-21 17:00 | 0 | 0 | 5.274 | 5.274 | 0 | 0 | 0 | 0 |  | 0 | 0 | 545 | OFFLINE | N | s277154 | 43802.5534
37892-MKT Nov 2019 Actual | ML2KP-Mitchell 2 KP | 2019-11-21 18:00 | 0 | 0 | 3.922 | 3.922 | 0 | 0 | 0 | 0 |  | 0 | 0 | 545 | OFFLINE | N | s277154 | 43802.5534
37892-MKT Nov 2019 Actual | ML2KP-Mitchell 2 KP | 2019-11-21 19:00 | 0 | 0 | 3.755 | 3.755 | 0 | 0 | 0 | 0 |  | 0 | 0 | 545 | OFFLINE | N | s277154 | 43802.5534
37892-MKT Nov 2019 Actual | ML2KP-Mitchell 2 KP | 2019-11-21 20:00 | 0 | 0 | 3.574 | 3.574 | 0 | 0 | 0 | 0 |  | 0 | 0 | 545 | OFFLINE | N | s277154 | 43802.5534
37892-MKT Nov 2019 Actual | ML2KP-Mitchell 2 KP | 2019-11-21 21:00 | 0 | 0 | 3.593 | 3.593 | 0 | 0 | 0 | 0 |  | 0 | 0 | 545 | OFFLINE | N | s277154 | 43802.5534
37892-MKT Nov 2019 Actual | ML2KP-Mitchell 2 KP | 2019-11-21 22:00 | 0 | 0 | 3.613 | 3.613 | 0 | 0 | 0 | 0 |  | 0 | 0 | 545 | OFFLINE | N | s277154 | 43802.5534
37892-MKT Nov 2019 Actual | ML2KP-Mitchell 2 KP | 2019-11-21 23:00 | 0 | 0 | 3.583 | 3.583 | 0 | 0 | 0 | 0 |  | 0 | 0 | 545 | OFFLINE | N | s277154 | 43802.5534
37892-MKT Nov 2019 Actual | ML2KP-Mitchell 2 KP | 2019-11-22 | 0 | 0 | 3.623 | 3.623 | 0 | 0 | 0 | 0 |  | 0 | 0 | 545 | OFFLINE | N | s277154 | 43802.5534
37892-MKT Nov 2019 Actual | ML2KP-Mitchell 2 KP | 2019-11-22 01:00 | 0 | 0 | 3.6 | 3.6 | 0 | 0 | 0 | 0 |  | 0 | 0 | 545 | OFFLINE | N | s277154 | 43802.5534
37892-MKT Nov 2019 Actual | ML2KP-Mitchell 2 KP | 2019-11-22 02:00 | 0 | 0 | 3.568 | 3.568 | 0 | 0 | 0 | 0 |  | 0 | 0 | 545 | OFFLINE | N | s277154 | 43802.5534
37892-MKT Nov 2019 Actual | ML2KP-Mitchell 2 KP | 2019-11-22 03:00 | 0 | 0 | 3.536 | 3.536 | 0 | 0 | 0 | 0 |  | 0 | 0 | 545 | OFFLINE | N | s277154 | 43802.5534
37892-MKT Nov 2019 Actual | ML2KP-Mitchell 2 KP | 2019-11-22 04:00 | 0 | 0 | 3.536 | 3.536 | 0 | 0 | 0 | 0 |  | 0 | 0 | 545 | OFFLINE | N | s277154 | 43802.5534
37892-MKT Nov 2019 Actual | ML2KP-Mitchell 2 KP | 2019-11-22 05:00 | 0 | 0 | 3.536 | 3.536 | 0 | 0 | 0 | 0 |  | 0 | 0 | 545 | OFFLINE | N | s277154 | 43802.5534
37892-MKT Nov 2019 Actual | ML2KP-Mitchell 2 KP | 2019-11-22 06:00 | 0 | 0 | 3.552 | 3.552 | 0 | 0 | 0 | 0 |  | 0 | 0 | 545 | OFFLINE | N | s277154 | 43802.5534
37892-MKT Nov 2019 Actual | ML2KP-Mitchell 2 KP | 2019-11-22 07:00 | 0 | 0 | 3.616 | 3.616 | 0 | 0 | 0 | 0 |  | 0 | 0 | 545 | OFFLINE | N | s277154 | 43802.5534
37892-MKT Nov 2019 Actual | ML2KP-Mitchell 2 KP | 2019-11-22 08:00 | 0 | 0 | 3.6 | 3.6 | 0 | 0 | 0 | 0 |  | 0 | 0 | 545 | OFFLINE | N | s277154 | 43802.5534
37892-MKT Nov 2019 Actual | ML2KP-Mitchell 2 KP | 2019-11-22 09:00 | 0 | 0 | 3.632 | 3.632 | 0 | 0 | 0 | 0 |  | 0 | 0 | 545 | OFFLINE | N | s277154 | 43802.5534
37892-MKT Nov 2019 Actual | ML2KP-Mitchell 2 KP | 2019-11-22 10:00 | 0 | 0 | 3.68 | 3.68 | 0 | 0 | 0 | 0 |  | 0 | 0 | 545 | OFFLINE | N | s277154 | 43802.5534
37892-MKT Nov 2019 Actual | ML2KP-Mitchell 2 KP | 2019-11-22 11:00 | 0 | 0 | 3.744 | 3.744 | 0 | 0 | 0 | 0 |  | 0 | 0 | 545 | OFFLINE | N | s277154 | 43802.5534
37892-MKT Nov 2019 Actual | ML2KP-Mitchell 2 KP | 2019-11-22 12:00 | 0 | 0 | 3.952 | 3.952 | 0 | 0 | 0 | 0 |  | 0 | 0 | 545 | OFFLINE | N | s277154 | 43802.5534
37892-MKT Nov 2019 Actual | ML2KP-Mitchell 2 KP | 2019-11-22 13:00 | 0 | 0 | 3.744 | 3.744 | 0 | 0 | 0 | 0 |  | 0 | 0 | 545 | OFFLINE | N | s277154 | 43802.5534
37892-MKT Nov 2019 Actual | ML2KP-Mitchell 2 KP | 2019-11-22 14:00 | 0 | 0 | 3.696 | 3.696 | 0 | 0 | 0 | 0 |  | 0 | 0 | 545 | OFFLINE | N | s277154 | 43802.5534
37892-MKT Nov 2019 Actual | ML2KP-Mitchell 2 KP | 2019-11-22 15:00 | 0 | 0 | 3.68 | 3.68 | 0 | 0 | 0 | 0 |  | 0 | 0 | 545 | OFFLINE | N | s277154 | 43802.5534
37892-MKT Nov 2019 Actual | ML2KP-Mitchell 2 KP | 2019-11-22 16:00 | 0 | 0 | 3.584 | 3.584 | 0 | 0 | 0 | 0 |  | 0 | 0 | 545 | OFFLINE | N | s277154 | 43802.5534
37892-MKT Nov 2019 Actual | ML2KP-Mitchell 2 KP | 2019-11-22 17:00 | 0 | 0 | 3.632 | 3.632 | 0 | 0 | 0 | 0 |  | 0 | 0 | 545 | OFFLINE | N | s277154 | 43802.5534
37892-MKT Nov 2019 Actual | ML2KP-Mitchell 2 KP | 2019-11-22 18:00 | 0 | 0 | 3.6 | 3.6 | 0 | 0 | 0 | 0 |  | 0 | 0 | 545 | OFFLINE | N | s277154 | 43802.5534
37892-MKT Nov 2019 Actual | ML2KP-Mitchell 2 KP | 2019-11-22 19:00 | 0 | 0 | 3.616 | 3.616 | 0 | 0 | 0 | 0 |  | 0 | 0 | 545 | OFFLINE | N | s277154 | 43802.5534
37892-MKT Nov 2019 Actual | ML2KP-Mitchell 2 KP | 2019-11-22 20:00 | 0 | 0 | 3.6 | 3.6 | 0 | 0 | 0 | 0 |  | 0 | 0 | 545 | OFFLINE | N | s277154 | 43802.5534
37892-MKT Nov 2019 Actual | ML2KP-Mitchell 2 KP | 2019-11-22 21:00 | 0 | 0 | 3.632 | 3.632 | 0 | 0 | 0 | 0 |  | 0 | 0 | 545 | OFFLINE | N | s277154 | 43802.5534
37892-MKT Nov 2019 Actual | ML2KP-Mitchell 2 KP | 2019-11-22 22:00 | 0 | 0 | 3.648 | 3.648 | 0 | 0 | 0 | 0 |  | 0 | 0 | 545 | OFFLINE | N | s277154 | 43802.5534
37892-MKT Nov 2019 Actual | ML2KP-Mitchell 2 KP | 2019-11-22 23:00 | 0 | 0 | 3.648 | 3.648 | 0 | 0 | 0 | 0 |  | 0 | 0 | 545 | OFFLINE | N | s277154 | 43802.5534
37892-MKT Nov 2019 Actual | ML2KP-Mitchell 2 KP | 2019-11-23 | 0 | 0 | 3.552 | 3.552 | 0 | 0 | 0 | 0 |  | 0 | 0 | 545 | OFFLINE | N | s277154 | 43802.5534
37892-MKT Nov 2019 Actual | ML2KP-Mitchell 2 KP | 2019-11-23 01:00 | 0 | 0 | 3.488 | 3.488 | 0 | 0 | 0 | 0 |  | 0 | 0 | 545 | OFFLINE | N | s277154 | 43802.5534
37892-MKT Nov 2019 Actual | ML2KP-Mitchell 2 KP | 2019-11-23 02:00 | 0 | 0 | 3.504 | 3.504 | 0 | 0 | 0 | 0 |  | 0 | 0 | 545 | OFFLINE | N | s277154 | 43802.5534
37892-MKT Nov 2019 Actual | ML2KP-Mitchell 2 KP | 2019-11-23 03:00 | 0 | 0 | 3.52 | 3.52 | 0 | 0 | 0 | 0 |  | 0 | 0 | 545 | OFFLINE | N | s277154 | 43802.5534
37892-MKT Nov 2019 Actual | ML2KP-Mitchell 2 KP | 2019-11-23 04:00 | 0 | 0 | 3.52 | 3.52 | 0 | 0 | 0 | 0 |  | 0 | 0 | 545 | OFFLINE | N | s277154 | 43802.5534
37892-MKT Nov 2019 Actual | ML2KP-Mitchell 2 KP | 2019-11-23 05:00 | 0 | 0 | 3.536 | 3.536 | 0 | 0 | 0 | 0 |  | 0 | 0 | 545 | OFFLINE | N | s277154 | 43802.5534
37892-MKT Nov 2019 Actual | ML2KP-Mitchell 2 KP | 2019-11-23 06:00 | 0 | 0 | 4.288 | 4.288 | 0 | 0 | 0 | 0 |  | 0 | 0 | 545 | OFFLINE | N | s277154 | 43802.5534
37892-MKT Nov 2019 Actual | ML2KP-Mitchell 2 KP | 2019-11-23 07:00 | 0 | 0 | 4.592 | 4.592 | 0 | 0 | 0 | 0 |  | 0 | 0 | 545 | OFFLINE | N | s277154 | 43802.5534
37892-MKT Nov 2019 Actual | ML2KP-Mitchell 2 KP | 2019-11-23 08:00 | 0 | 0 | 4.608 | 4.608 | 0 | 0 | 0 | 0 |  | 0 | 0 | 545 | OFFLINE | N | s277154 | 43802.5534
37892-MKT Nov 2019 Actual | ML2KP-Mitchell 2 KP | 2019-11-23 09:00 | 0 | 0 | 4.88 | 4.88 | 0 | 0 | 0 | 0 |  | 0 | 0 | 545 | OFFLINE | N | s277154 | 43802.5534
37892-MKT Nov 2019 Actual | ML2KP-Mitchell 2 KP | 2019-11-23 10:00 | 0 | 0 | 5.28 | 5.28 | 0 | 0 | 0 | 0 |  | 0 | 0 | 545 | OFFLINE | N | s277154 | 43802.5534
37892-MKT Nov 2019 Actual | ML2KP-Mitchell 2 KP | 2019-11-23 11:00 | 0 | 0 | 8.208 | 8.208 | 0 | 0 | 0 | 0 |  | 0 | 0 | 545 | OFFLINE | N | s277154 | 43802.5534
37892-MKT Nov 2019 Actual | ML2KP-Mitchell 2 KP | 2019-11-23 12:00 | 0 | 0 | 8.944 | 8.944 | 0 | 0 | 0 | 0 |  | 0 | 0 | 545 | OFFLINE | N | s277154 | 43802.5534
37892-MKT Nov 2019 Actual | ML2KP-Mitchell 2 KP | 2019-11-23 13:00 | 0 | 0 | 10.128 | 10.128 | 0 | 0 | 0 | 0 |  | 0 | 0 | 545 | OFFLINE | N | s277154 | 43802.5534
37892-MKT Nov 2019 Actual | ML2KP-Mitchell 2 KP | 2019-11-23 14:00 | 0 | 0 | 9.968 | 9.968 | 0 | 0 | 0 | 0 |  | 0 | 0 | 545 | OFFLINE | N | s277154 | 43802.5534
37892-MKT Nov 2019 Actual | ML2KP-Mitchell 2 KP | 2019-11-23 15:00 | 0 | 0 | 9.936 | 9.936 | 0 | 0 | 0 | 0 |  | 0 | 0 | 545 | OFFLINE | N | s277154 | 43802.5534
37892-MKT Nov 2019 Actual | ML2KP-Mitchell 2 KP | 2019-11-23 16:00 | 0 | 0 | 9.92 | 9.92 | 0 | 0 | 0 | 0 |  | 0 | 0 | 545 | OFFLINE | N | s277154 | 43802.5534
37892-MKT Nov 2019 Actual | ML2KP-Mitchell 2 KP | 2019-11-23 17:00 | 0 | 0 | 10.08 | 10.08 | 0 | 0 | 0 | 0 |  | 0 | 0 | 545 | OFFLINE | N | s277154 | 43802.5534
37892-MKT Nov 2019 Actual | ML2KP-Mitchell 2 KP | 2019-11-23 18:00 | 0 | 0 | 10.112 | 10.112 | 0 | 0 | 0 | 0 |  | 0 | 0 | 545 | OFFLINE | N | s277154 | 43802.5534
37892-MKT Nov 2019 Actual | ML2KP-Mitchell 2 KP | 2019-11-23 19:00 | 0 | 0 | 10.096 | 10.096 | 0 | 0 | 0 | 0 |  | 0 | 0 | 545 | OFFLINE | N | s277154 | 43802.5534
37892-MKT Nov 2019 Actual | ML2KP-Mitchell 2 KP | 2019-11-23 20:00 | 0 | 0 | 10.064 | 10.064 | 0 | 0 | 0 | 0 |  | 0 | 0 | 545 | OFFLINE | N | s277154 | 43802.5534
37892-MKT Nov 2019 Actual | ML2KP-Mitchell 2 KP | 2019-11-23 21:00 | 0 | 0 | 10.048 | 10.048 | 0 | 0 | 0 | 0 |  | 0 | 0 | 545 | OFFLINE | N | s277154 | 43802.5534
37892-MKT Nov 2019 Actual | ML2KP-Mitchell 2 KP | 2019-11-23 22:00 | 0 | 0 | 10.032 | 10.032 | 0 | 0 | 0 | 0 |  | 0 | 0 | 545 | OFFLINE | N | s277154 | 43802.5534
37892-MKT Nov 2019 Actual | ML2KP-Mitchell 2 KP | 2019-11-23 23:00 | 0 | 0 | 10.016 | 10.016 | 0 | 0 | 0 | 0 |  | 0 | 0 | 545 | OFFLINE | N | s277154 | 43802.5534
37892-MKT Nov 2019 Actual | ML2KP-Mitchell 2 KP | 2019-11-24 | 0 | 0 | 6.784 | 6.784 | 0 | 0 | 0 | 0 |  | 0 | 0 | 545 | OFFLINE | N | s277154 | 43802.5534
37892-MKT Nov 2019 Actual | ML2KP-Mitchell 2 KP | 2019-11-24 01:00 | 0 | 0 | 5.36 | 5.36 | 0 | 0 | 0 | 0 |  | 0 | 0 | 545 | OFFLINE | N | s277154 | 43802.5534
37892-MKT Nov 2019 Actual | ML2KP-Mitchell 2 KP | 2019-11-24 02:00 | 0 | 0 | 5.36 | 5.36 | 0 | 0 | 0 | 0 |  | 0 | 0 | 545 | OFFLINE | N | s277154 | 43802.5534
37892-MKT Nov 2019 Actual | ML2KP-Mitchell 2 KP | 2019-11-24 03:00 | 0 | 0 | 5.376 | 5.376 | 0 | 0 | 0 | 0 |  | 0 | 0 | 545 | OFFLINE | N | s277154 | 43802.5534
37892-MKT Nov 2019 Actual | ML2KP-Mitchell 2 KP | 2019-11-24 04:00 | 0 | 0 | 5.36 | 5.36 | 0 | 0 | 0 | 0 |  | 0 | 0 | 545 | OFFLINE | N | s277154 | 43802.5534
37892-MKT Nov 2019 Actual | ML2KP-Mitchell 2 KP | 2019-11-24 05:00 | 0 | 0 | 5.392 | 5.392 | 0 | 0 | 0 | 0 |  | 0 | 0 | 545 | OFFLINE | N | s277154 | 43802.5534
37892-MKT Nov 2019 Actual | ML2KP-Mitchell 2 KP | 2019-11-24 06:00 | 0 | 0 | 5.008 | 5.008 | 0 | 0 | 0 | 0 |  | 0 | 0 | 545 | OFFLINE | N | s277154 | 43802.5534
37892-MKT Nov 2019 Actual | ML2KP-Mitchell 2 KP | 2019-11-24 07:00 | 0 | 0 | 4.272 | 4.272 | 0 | 0 | 0 | 0 |  | 0 | 0 | 545 | OFFLINE | N | s277154 | 43802.5534
37892-MKT Nov 2019 Actual | ML2KP-Mitchell 2 KP | 2019-11-24 08:00 | 0 | 0 | 4.272 | 4.272 | 0 | 0 | 0 | 0 |  | 0 | 0 | 545 | OFFLINE | N | s277154 | 43802.5534
37892-MKT Nov 2019 Actual | ML2KP-Mitchell 2 KP | 2019-11-24 09:00 | 0 | 0 | 4.272 | 4.272 | 0 | 0 | 0 | 0 |  | 0 | 0 | 545 | OFFLINE | N | s277154 | 43802.5534
37892-MKT Nov 2019 Actual | ML2KP-Mitchell 2 KP | 2019-11-24 10:00 | 0 | 0 | 4.288 | 4.288 | 0 | 0 | 0 | 0 |  | 0 | 0 | 545 | OFFLINE | N | s277154 | 43802.5534
37892-MKT Nov 2019 Actual | ML2KP-Mitchell 2 KP | 2019-11-24 11:00 | 0 | 0 | 4.272 | 4.272 | 0 | 0 | 0 | 0 |  | 0 | 0 | 545 | OFFLINE | N | s277154 | 43802.5534
37892-MKT Nov 2019 Actual | ML2KP-Mitchell 2 KP | 2019-11-24 12:00 | 0 | 0 | 4.144 | 4.144 | 0 | 0 | 0 | 0 |  | 0 | 0 | 545 | OFFLINE | N | s277154 | 43802.5534
37892-MKT Nov 2019 Actual | ML2KP-Mitchell 2 KP | 2019-11-24 13:00 | 0 | 0 | 4.112 | 4.112 | 0 | 0 | 0 | 0 |  | 0 | 0 | 545 | OFFLINE | N | s277154 | 43802.5534
37892-MKT Nov 2019 Actual | ML2KP-Mitchell 2 KP | 2019-11-24 14:00 | 0 | 0 | 3.952 | 3.952 | 0 | 0 | 0 | 0 |  | 0 | 0 | 545 | OFFLINE | N | s277154 | 43802.5534
37892-MKT Nov 2019 Actual | ML2KP-Mitchell 2 KP | 2019-11-24 15:00 | 0 | 0 | 3.44 | 3.44 | 0 | 0 | 0 | 0 |  | 0 | 0 | 545 | OFFLINE | N | s277154 | 43802.5534
37892-MKT Nov 2019 Actual | ML2KP-Mitchell 2 KP | 2019-11-24 16:00 | 0 | 0 | 3.376 | 3.376 | 0 | 0 | 0 | 0 |  | 0 | 0 | 545 | OFFLINE | N | s277154 | 43802.5534
37892-MKT Nov 2019 Actual | ML2KP-Mitchell 2 KP | 2019-11-24 17:00 | 0 | 0 | 3.392 | 3.392 | 0 | 0 | 0 | 0 |  | 0 | 0 | 545 | OFFLINE | N | s277154 | 43802.5534
37892-MKT Nov 2019 Actual | ML2KP-Mitchell 2 KP | 2019-11-24 18:00 | 0 | 0 | 3.392 | 3.392 | 0 | 0 | 0 | 0 |  | 0 | 0 | 545 | OFFLINE | N | s277154 | 43802.5534
37892-MKT Nov 2019 Actual | ML2KP-Mitchell 2 KP | 2019-11-24 19:00 | 0 | 0 | 3.408 | 3.408 | 0 | 0 | 0 | 0 |  | 0 | 0 | 545 | OFFLINE | N | s277154 | 43802.5534
37892-MKT Nov 2019 Actual | ML2KP-Mitchell 2 KP | 2019-11-24 20:00 | 0 | 0 | 3.392 | 3.392 | 0 | 0 | 0 | 0 |  | 0 | 0 | 545 | OFFLINE | N | s277154 | 43802.5534
37892-MKT Nov 2019 Actual | ML2KP-Mitchell 2 KP | 2019-11-24 21:00 | 0 | 0 | 3.408 | 3.408 | 0 | 0 | 0 | 0 |  | 0 | 0 | 545 | OFFLINE | N | s277154 | 43802.5534
37892-MKT Nov 2019 Actual | ML2KP-Mitchell 2 KP | 2019-11-24 22:00 | 0 | 0 | 3.376 | 3.376 | 0 | 0 | 0 | 0 |  | 0 | 0 | 545 | OFFLINE | N | s277154 | 43802.5534
37892-MKT Nov 2019 Actual | ML2KP-Mitchell 2 KP | 2019-11-24 23:00 | 0 | 0 | 3.36 | 3.36 | 0 | 0 | 0 | 0 |  | 0 | 0 | 545 | OFFLINE | N | s277154 | 43802.5534
37892-MKT Nov 2019 Actual | ML2KP-Mitchell 2 KP | 2019-11-25 | 0 | 0 | 3.392 | 3.392 | 0 | 0 | 0 | 0 |  | 0 | 0 | 545 | OFFLINE | N | s277154 | 43802.5534
37892-MKT Nov 2019 Actual | ML2KP-Mitchell 2 KP | 2019-11-25 01:00 | 0 | 0 | 3.408 | 3.408 | 0 | 0 | 0 | 0 |  | 0 | 0 | 545 | OFFLINE | N | s277154 | 43802.5534
37892-MKT Nov 2019 Actual | ML2KP-Mitchell 2 KP | 2019-11-25 02:00 | 0 | 0 | 3.376 | 3.376 | 0 | 0 | 0 | 0 |  | 0 | 0 | 545 | OFFLINE | N | s277154 | 43802.5546
37892-MKT Nov 2019 Actual | ML2KP-Mitchell 2 KP | 2019-11-25 03:00 | 0 | 0 | 3.392 | 3.392 | 0 | 0 | 0 | 0 |  | 0 | 0 | 545 | OFFLINE | N | s277154 | 43802.5546
37892-MKT Nov 2019 Actual | ML2KP-Mitchell 2 KP | 2019-11-25 04:00 | 0 | 0 | 3.392 | 3.392 | 0 | 0 | 0 | 0 |  | 0 | 0 | 545 | OFFLINE | N | s277154 | 43802.5546
37892-MKT Nov 2019 Actual | ML2KP-Mitchell 2 KP | 2019-11-25 05:00 | 0 | 0 | 3.424 | 3.424 | 0 | 0 | 0 | 0 |  | 0 | 0 | 545 | OFFLINE | N | s277154 | 43802.5546
37892-MKT Nov 2019 Actual | ML2KP-Mitchell 2 KP | 2019-11-25 06:00 | 0 | 0 | 3.424 | 3.424 | 0 | 0 | 0 | 0 |  | 0 | 0 | 545 | OFFLINE | N | s277154 | 43802.5546
37892-MKT Nov 2019 Actual | ML2KP-Mitchell 2 KP | 2019-11-25 07:00 | 0 | 0 | 3.472 | 3.472 | 0 | 0 | 0 | 0 |  | 0 | 0 | 545 | OFFLINE | N | s277154 | 43802.5546
37892-MKT Nov 2019 Actual | ML2KP-Mitchell 2 KP | 2019-11-25 08:00 | 0 | 0 | 3.456 | 3.456 | 0 | 0 | 0 | 0 |  | 0 | 0 | 545 | OFFLINE | N | s277154 | 43802.5546
37892-MKT Nov 2019 Actual | ML2KP-Mitchell 2 KP | 2019-11-25 09:00 | 0 | 0 | 3.504 | 3.504 | 0 | 0 | 0 | 0 |  | 0 | 0 | 545 | OFFLINE | N | s277154 | 43802.5546
37892-MKT Nov 2019 Actual | ML2KP-Mitchell 2 KP | 2019-11-25 10:00 | 0 | 0 | 3.616 | 3.616 | 0 | 0 | 0 | 0 |  | 0 | 0 | 545 | OFFLINE | N | s277154 | 43802.5546
37892-MKT Nov 2019 Actual | ML2KP-Mitchell 2 KP | 2019-11-25 11:00 | 0 | 0 | 3.616 | 3.616 | 0 | 0 | 0 | 0 |  | 0 | 0 | 545 | OFFLINE | N | s277154 | 43802.5546
37892-MKT Nov 2019 Actual | ML2KP-Mitchell 2 KP | 2019-11-25 12:00 | 0 | 0 | 3.6 | 3.6 | 0 | 0 | 0 | 0 |  | 0 | 0 | 545 | OFFLINE | N | s277154 | 43802.5546
37892-MKT Nov 2019 Actual | ML2KP-Mitchell 2 KP | 2019-11-25 13:00 | 0 | 0 | 3.616 | 3.616 | 0 | 0 | 0 | 0 |  | 0 | 0 | 545 | OFFLINE | N | s277154 | 43802.5546
37892-MKT Nov 2019 Actual | ML2KP-Mitchell 2 KP | 2019-11-25 14:00 | 0 | 0 | 3.616 | 3.616 | 0 | 0 | 0 | 0 |  | 0 | 0 | 545 | OFFLINE | N | s277154 | 43802.5546
37892-MKT Nov 2019 Actual | ML2KP-Mitchell 2 KP | 2019-11-25 15:00 | 0 | 0 | 3.712 | 3.712 | 0 | 0 | 0 | 0 |  | 0 | 0 | 545 | OFFLINE | N | s277154 | 43802.5546
37892-MKT Nov 2019 Actual | ML2KP-Mitchell 2 KP | 2019-11-25 16:00 | 0 | 0 | 3.696 | 3.696 | 0 | 0 | 0 | 0 |  | 0 | 0 | 545 | OFFLINE | N | s277154 | 43802.5546
37892-MKT Nov 2019 Actual | ML2KP-Mitchell 2 KP | 2019-11-25 17:00 | 0 | 0 | 3.68 | 3.68 | 0 | 0 | 0 | 0 |  | 0 | 0 | 545 | OFFLINE | N | s277154 | 43802.5546
37892-MKT Nov 2019 Actual | ML2KP-Mitchell 2 KP | 2019-11-25 18:00 | 0 | 0 | 3.648 | 3.648 | 0 | 0 | 0 | 0 |  | 0 | 0 | 545 | OFFLINE | N | s277154 | 43802.5546
37892-MKT Nov 2019 Actual | ML2KP-Mitchell 2 KP | 2019-11-25 19:00 | 0 | 0 | 3.664 | 3.664 | 0 | 0 | 0 | 0 |  | 0 | 0 | 545 | OFFLINE | N | s277154 | 43802.5546
37892-MKT Nov 2019 Actual | ML2KP-Mitchell 2 KP | 2019-11-25 20:00 | 0 | 0 | 3.68 | 3.68 | 0 | 0 | 0 | 0 |  | 0 | 0 | 545 | OFFLINE | N | s277154 | 43802.5546
37892-MKT Nov 2019 Actual | ML2KP-Mitchell 2 KP | 2019-11-25 21:00 | 0 | 0 | 3.68 | 3.68 | 0 | 0 | 0 | 0 |  | 0 | 0 | 545 | OFFLINE | N | s277154 | 43802.5546
37892-MKT Nov 2019 Actual | ML2KP-Mitchell 2 KP | 2019-11-25 22:00 | 0 | 0 | 3.68 | 3.68 | 0 | 0 | 0 | 0 |  | 0 | 0 | 545 | OFFLINE | N | s277154 | 43802.5546
37892-MKT Nov 2019 Actual | ML2KP-Mitchell 2 KP | 2019-11-25 23:00 | 0 | 0 | 3.68 | 3.68 | 0 | 0 | 0 | 0 |  | 0 | 0 | 545 | OFFLINE | N | s277154 | 43802.5546
37892-MKT Nov 2019 Actual | ML2KP-Mitchell 2 KP | 2019-11-26 | 0 | 0 | 3.664 | 3.664 | 0 | 0 | 0 | 0 |  | 0 | 0 | 545 | OFFLINE | N | s277154 | 43802.5546
37892-MKT Nov 2019 Actual | ML2KP-Mitchell 2 KP | 2019-11-26 01:00 | 0 | 0 | 3.696 | 3.696 | 0 | 0 | 0 | 0 |  | 0 | 0 | 545 | OFFLINE | N | s277154 | 43802.5546
37892-MKT Nov 2019 Actual | ML2KP-Mitchell 2 KP | 2019-11-26 02:00 | 0 | 0 | 3.68 | 3.68 | 0 | 0 | 0 | 0 |  | 0 | 0 | 545 | OFFLINE | N | s277154 | 43802.5546
37892-MKT Nov 2019 Actual | ML2KP-Mitchell 2 KP | 2019-11-26 03:00 | 0 | 0 | 3.696 | 3.696 | 0 | 0 | 0 | 0 |  | 0 | 0 | 545 | OFFLINE | N | s277154 | 43802.5546
37892-MKT Nov 2019 Actual | ML2KP-Mitchell 2 KP | 2019-11-26 04:00 | 0 | 0 | 3.696 | 3.696 | 0 | 0 | 0 | 0 |  | 0 | 0 | 545 | OFFLINE | N | s277154 | 43802.5546
37892-MKT Nov 2019 Actual | ML2KP-Mitchell 2 KP | 2019-11-26 05:00 | 0 | 0 | 3.712 | 3.712 | 0 | 0 | 0 | 0 |  | 0 | 0 | 545 | OFFLINE | N | s277154 | 43802.5546
37892-MKT Nov 2019 Actual | ML2KP-Mitchell 2 KP | 2019-11-26 06:00 | 0 | 0 | 3.696 | 3.696 | 0 | 0 | 0 | 0 |  | 0 | 0 | 545 | OFFLINE | N | s277154 | 43802.5546
37892-MKT Nov 2019 Actual | ML2KP-Mitchell 2 KP | 2019-11-26 07:00 | 0 | 0 | 3.728 | 3.728 | 0 | 0 | 0 | 0 |  | 0 | 0 | 545 | OFFLINE | N | s277154 | 43802.5546
37892-MKT Nov 2019 Actual | ML2KP-Mitchell 2 KP | 2019-11-26 08:00 | 0 | 0 | 3.744 | 3.744 | 0 | 0 | 0 | 0 |  | 0 | 0 | 545 | OFFLINE | N | s277154 | 43802.5546
37892-MKT Nov 2019 Actual | ML2KP-Mitchell 2 KP | 2019-11-26 09:00 | 0 | 0 | 3.632 | 3.632 | 0 | 0 | 0 | 0 |  | 0 | 0 | 545 | OFFLINE | N | s277154 | 43802.5546
37892-MKT Nov 2019 Actual | ML2KP-Mitchell 2 KP | 2019-11-26 10:00 | 0 | 0 | 3.568 | 3.568 | 0 | 0 | 0 | 0 |  | 0 | 0 | 545 | OFFLINE | N | s277154 | 43802.5546
37892-MKT Nov 2019 Actual | ML2KP-Mitchell 2 KP | 2019-11-26 11:00 | 0 | 0 | 3.552 | 3.552 | 0 | 0 | 0 | 0 |  | 0 | 0 | 545 | OFFLINE | N | s277154 | 43802.5546
37892-MKT Nov 2019 Actual | ML2KP-Mitchell 2 KP | 2019-11-26 12:00 | 0 | 0 | 3.536 | 3.536 | 0 | 0 | 0 | 0 |  | 0 | 0 | 545 | OFFLINE | N | s277154 | 43802.5546
37892-MKT Nov 2019 Actual | ML2KP-Mitchell 2 KP | 2019-11-26 13:00 | 0 | 0 | 3.808 | 3.808 | 0 | 0 | 0 | 0 |  | 0 | 0 | 545 | OFFLINE | N | s277154 | 43802.5546
37892-MKT Nov 2019 Actual | ML2KP-Mitchell 2 KP | 2019-11-26 14:00 | 0 | 0 | 4.64 | 4.64 | 0 | 0 | 0 | 0 |  | 0 | 0 | 545 | OFFLINE | N | s277154 | 43802.5546
37892-MKT Nov 2019 Actual | ML2KP-Mitchell 2 KP | 2019-11-26 15:00 | 0 | 0 | 4.576 | 4.576 | 0 | 0 | 0 | 0 |  | 0 | 0 | 545 | OFFLINE | N | s277154 | 43802.5546
37892-MKT Nov 2019 Actual | ML2KP-Mitchell 2 KP | 2019-11-26 16:00 | 0 | 0 | 4.528 | 4.528 | 0 | 0 | 0 | 0 |  | 0 | 0 | 545 | OFFLINE | N | s277154 | 43802.5546
37892-MKT Nov 2019 Actual | ML2KP-Mitchell 2 KP | 2019-11-26 17:00 | 0 | 0 | 4.528 | 4.528 | 0 | 0 | 0 | 0 |  | 0 | 0 | 545 | OFFLINE | N | s277154 | 43802.5546
37892-MKT Nov 2019 Actual | ML2KP-Mitchell 2 KP | 2019-11-26 18:00 | 0 | 0 | 4.544 | 4.544 | 0 | 0 | 0 | 0 |  | 0 | 0 | 545 | OFFLINE | N | s277154 | 43802.5546
37892-MKT Nov 2019 Actual | ML2KP-Mitchell 2 KP | 2019-11-26 19:00 | 0 | 0 | 4.544 | 4.544 | 0 | 0 | 0 | 0 |  | 0 | 0 | 545 | OFFLINE | N | s277154 | 43802.5546
37892-MKT Nov 2019 Actual | ML2KP-Mitchell 2 KP | 2019-11-26 20:00 | 0 | 0 | 4.56 | 4.56 | 0 | 0 | 0 | 0 |  | 0 | 0 | 545 | OFFLINE | N | s277154 | 43802.5546
37892-MKT Nov 2019 Actual | ML2KP-Mitchell 2 KP | 2019-11-26 21:00 | 0 | 0 | 4.608 | 4.608 | 0 | 0 | 0 | 0 |  | 0 | 0 | 545 | OFFLINE | N | s277154 | 43802.5546
37892-MKT Nov 2019 Actual | ML2KP-Mitchell 2 KP | 2019-11-26 22:00 | 0 | 0 | 4.592 | 4.592 | 0 | 0 | 0 | 0 |  | 0 | 0 | 545 | OFFLINE | N | s277154 | 43802.5546
37892-MKT Nov 2019 Actual | ML2KP-Mitchell 2 KP | 2019-11-26 23:00 | 0 | 0 | 4.672 | 4.672 | 0 | 0 | 0 | 0 |  | 0 | 0 | 545 | OFFLINE | N | s277154 | 43802.5546
37892-MKT Nov 2019 Actual | ML2KP-Mitchell 2 KP | 2019-11-27 | 0 | 0 | 4.784 | 4.784 | 0 | 0 | 0 | 0 |  | 0 | 0 | 545 | OFFLINE | N | s277154 | 43802.5546
37892-MKT Nov 2019 Actual | ML2KP-Mitchell 2 KP | 2019-11-27 01:00 | 0 | 0 | 4.8 | 4.8 | 0 | 0 | 0 | 0 |  | 0 | 0 | 545 | OFFLINE | N | s277154 | 43802.5546
37892-MKT Nov 2019 Actual | ML2KP-Mitchell 2 KP | 2019-11-27 02:00 | 0 | 0 | 4.736 | 4.736 | 0 | 0 | 0 | 0 |  | 0 | 0 | 545 | OFFLINE | N | s277154 | 43802.5546
37892-MKT Nov 2019 Actual | ML2KP-Mitchell 2 KP | 2019-11-27 03:00 | 0 | 0 | 4.752 | 4.752 | 0 | 0 | 0 | 0 |  | 0 | 0 | 545 | OFFLINE | N | s277154 | 43802.5546
37892-MKT Nov 2019 Actual | ML2KP-Mitchell 2 KP | 2019-11-27 04:00 | 0 | 0 | 4.736 | 4.736 | 0 | 0 | 0 | 0 |  | 0 | 0 | 545 | OFFLINE | N | s277154 | 43802.5546
37892-MKT Nov 2019 Actual | ML2KP-Mitchell 2 KP | 2019-11-27 05:00 | 0 | 0 | 4.768 | 4.768 | 0 | 0 | 0 | 0 |  | 0 | 0 | 545 | OFFLINE | N | s277154 | 43802.5546
37892-MKT Nov 2019 Actual | ML2KP-Mitchell 2 KP | 2019-11-27 06:00 | 0 | 0 | 4.752 | 4.752 | 0 | 0 | 0 | 0 |  | 0 | 0 | 545 | OFFLINE | N | s277154 | 43802.5546
37892-MKT Nov 2019 Actual | ML2KP-Mitchell 2 KP | 2019-11-27 07:00 | 0 | 0 | 4.752 | 4.752 | 0 | 0 | 0 | 0 |  | 0 | 0 | 545 | OFFLINE | N | s277154 | 43802.5546
37892-MKT Nov 2019 Actual | ML2KP-Mitchell 2 KP | 2019-11-27 08:00 | 0 | 0 | 4.784 | 4.784 | 0 | 0 | 0 | 0 |  | 0 | 0 | 545 | OFFLINE | N | s277154 | 43802.5546
37892-MKT Nov 2019 Actual | ML2KP-Mitchell 2 KP | 2019-11-27 09:00 | 0 | 0 | 4.704 | 4.704 | 0 | 0 | 0 | 0 |  | 0 | 0 | 545 | OFFLINE | N | s277154 | 43802.5546
37892-MKT Nov 2019 Actual | ML2KP-Mitchell 2 KP | 2019-11-27 10:00 | 0 | 0 | 3.648 | 3.648 | 0 | 0 | 0 | 0 |  | 0 | 0 | 545 | OFFLINE | N | s277154 | 43802.5546
37892-MKT Nov 2019 Actual | ML2KP-Mitchell 2 KP | 2019-11-27 11:00 | 0 | 0 | 3.504 | 3.504 | 0 | 0 | 0 | 0 |  | 0 | 0 | 545 | OFFLINE | N | s277154 | 43802.5546
37892-MKT Nov 2019 Actual | ML2KP-Mitchell 2 KP | 2019-11-27 12:00 | 0 | 0 | 3.472 | 3.472 | 0 | 0 | 0 | 0 |  | 0 | 0 | 545 | OFFLINE | N | s277154 | 43802.5546
37892-MKT Nov 2019 Actual | ML2KP-Mitchell 2 KP | 2019-11-27 13:00 | 0 | 0 | 3.456 | 3.456 | 0 | 0 | 0 | 0 |  | 0 | 0 | 545 | OFFLINE | N | s277154 | 43802.5546
37892-MKT Nov 2019 Actual | ML2KP-Mitchell 2 KP | 2019-11-27 14:00 | 0 | 0 | 3.456 | 3.456 | 0 | 0 | 0 | 0 |  | 0 | 0 | 545 | OFFLINE | N | s277154 | 43802.5546
37892-MKT Nov 2019 Actual | ML2KP-Mitchell 2 KP | 2019-11-27 15:00 | 0 | 0 | 3.44 | 3.44 | 0 | 0 | 0 | 0 |  | 0 | 0 | 545 | OFFLINE | N | s277154 | 43802.5546
37892-MKT Nov 2019 Actual | ML2KP-Mitchell 2 KP | 2019-11-27 16:00 | 0 | 0 | 3.456 | 3.456 | 0 | 0 | 0 | 0 |  | 0 | 0 | 545 | OFFLINE | N | s277154 | 43802.5546
37892-MKT Nov 2019 Actual | ML2KP-Mitchell 2 KP | 2019-11-27 17:00 | 0 | 0 | 3.488 | 3.488 | 0 | 0 | 0 | 0 |  | 0 | 0 | 545 | OFFLINE | N | s277154 | 43802.5546
37892-MKT Nov 2019 Actual | ML2KP-Mitchell 2 KP | 2019-11-27 18:00 | 0 | 0 | 3.472 | 3.472 | 0 | 0 | 0 | 0 |  | 0 | 0 | 545 | OFFLINE | N | s277154 | 43802.5546
37892-MKT Nov 2019 Actual | ML2KP-Mitchell 2 KP | 2019-11-27 19:00 | 0 | 0 | 3.488 | 3.488 | 0 | 0 | 0 | 0 |  | 0 | 0 | 545 | OFFLINE | N | s277154 | 43802.5546
37892-MKT Nov 2019 Actual | ML2KP-Mitchell 2 KP | 2019-11-27 20:00 | 0 | 0 | 3.488 | 3.488 | 0 | 0 | 0 | 0 |  | 0 | 0 | 545 | OFFLINE | N | s277154 | 43802.5546
37892-MKT Nov 2019 Actual | ML2KP-Mitchell 2 KP | 2019-11-27 21:00 | 0 | 0 | 3.552 | 3.552 | 0 | 0 | 0 | 0 |  | 0 | 0 | 545 | OFFLINE | N | s277154 | 43802.5546
37892-MKT Nov 2019 Actual | ML2KP-Mitchell 2 KP | 2019-11-27 22:00 | 0 | 0 | 3.536 | 3.536 | 0 | 0 | 0 | 0 |  | 0 | 0 | 545 | OFFLINE | N | s277154 | 43802.5546
37892-MKT Nov 2019 Actual | ML2KP-Mitchell 2 KP | 2019-11-27 23:00 | 0 | 0 | 3.552 | 3.552 | 0 | 0 | 0 | 0 |  | 0 | 0 | 545 | OFFLINE | N | s277154 | 43802.5546
37892-MKT Nov 2019 Actual | ML2KP-Mitchell 2 KP | 2019-11-28 | 0 | 0 | 3.52 | 3.52 | 0 | 0 | 0 | 0 |  | 0 | 0 | 545 | OFFLINE | N | s277154 | 43802.5546
37892-MKT Nov 2019 Actual | ML2KP-Mitchell 2 KP | 2019-11-28 01:00 | 0 | 0 | 3.536 | 3.536 | 0 | 0 | 0 | 0 |  | 0 | 0 | 545 | OFFLINE | N | s277154 | 43802.5546
37892-MKT Nov 2019 Actual | ML2KP-Mitchell 2 KP | 2019-11-28 02:00 | 0 | 0 | 3.536 | 3.536 | 0 | 0 | 0 | 0 |  | 0 | 0 | 545 | OFFLINE | N | s277154 | 43802.5546
37892-MKT Nov 2019 Actual | ML2KP-Mitchell 2 KP | 2019-11-28 03:00 | 0 | 0 | 3.52 | 3.52 | 0 | 0 | 0 | 0 |  | 0 | 0 | 545 | OFFLINE | N | s277154 | 43802.5546
37892-MKT Nov 2019 Actual | ML2KP-Mitchell 2 KP | 2019-11-28 04:00 | 0 | 0 | 3.568 | 3.568 | 0 | 0 | 0 | 0 |  | 0 | 0 | 545 | OFFLINE | N | s277154 | 43802.5546
37892-MKT Nov 2019 Actual | ML2KP-Mitchell 2 KP | 2019-11-28 05:00 | 0 | 0 | 3.664 | 3.664 | 0 | 0 | 0 | 0 |  | 0 | 0 | 545 | OFFLINE | N | s277154 | 43802.5546
37892-MKT Nov 2019 Actual | ML2KP-Mitchell 2 KP | 2019-11-28 06:00 | 0 | 0 | 3.568 | 3.568 | 0 | 0 | 0 | 0 |  | 0 | 0 | 545 | OFFLINE | N | s277154 | 43802.5546
37892-MKT Nov 2019 Actual | ML2KP-Mitchell 2 KP | 2019-11-28 07:00 | 0 | 0 | 3.504 | 3.504 | 0 | 0 | 0 | 0 |  | 0 | 0 | 545 | OFFLINE | N | s277154 | 43802.5546
37892-MKT Nov 2019 Actual | ML2KP-Mitchell 2 KP | 2019-11-28 08:00 | 0 | 0 | 3.024 | 3.024 | 0 | 0 | 0 | 0 |  | 0 | 0 | 545 | OFFLINE | N | s277154 | 43802.5546
37892-MKT Nov 2019 Actual | ML2KP-Mitchell 2 KP | 2019-11-28 09:00 | 0 | 0 | 3.024 | 3.024 | 0 | 0 | 0 | 0 |  | 0 | 0 | 545 | OFFLINE | N | s277154 | 43802.5546
37892-MKT Nov 2019 Actual | ML2KP-Mitchell 2 KP | 2019-11-28 10:00 | 0 | 0 | 3.056 | 3.056 | 0 | 0 | 0 | 0 |  | 0 | 0 | 545 | OFFLINE | N | s277154 | 43802.5546
37892-MKT Nov 2019 Actual | ML2KP-Mitchell 2 KP | 2019-11-28 11:00 | 0 | 0 | 3.056 | 3.056 | 0 | 0 | 0 | 0 |  | 0 | 0 | 545 | OFFLINE | N | s277154 | 43802.5546
37892-MKT Nov 2019 Actual | ML2KP-Mitchell 2 KP | 2019-11-28 12:00 | 0 | 0 | 3.04 | 3.04 | 0 | 0 | 0 | 0 |  | 0 | 0 | 545 | OFFLINE | N | s277154 | 43802.5546
37892-MKT Nov 2019 Actual | ML2KP-Mitchell 2 KP | 2019-11-28 13:00 | 0 | 0 | 3.072 | 3.072 | 0 | 0 | 0 | 0 |  | 0 | 0 | 545 | OFFLINE | N | s277154 | 43802.5546
37892-MKT Nov 2019 Actual | ML2KP-Mitchell 2 KP | 2019-11-28 14:00 | 0 | 0 | 3.056 | 3.056 | 0 | 0 | 0 | 0 |  | 0 | 0 | 545 | OFFLINE | N | s277154 | 43802.5546
37892-MKT Nov 2019 Actual | ML2KP-Mitchell 2 KP | 2019-11-28 15:00 | 0 | 0 | 3.056 | 3.056 | 0 | 0 | 0 | 0 |  | 0 | 0 | 545 | OFFLINE | N | s277154 | 43802.5546
37892-MKT Nov 2019 Actual | ML2KP-Mitchell 2 KP | 2019-11-28 16:00 | 0 | 0 | 3.056 | 3.056 | 0 | 0 | 0 | 0 |  | 0 | 0 | 545 | OFFLINE | N | s277154 | 43802.5546
37892-MKT Nov 2019 Actual | ML2KP-Mitchell 2 KP | 2019-11-28 17:00 | 0 | 0 | 3.088 | 3.088 | 0 | 0 | 0 | 0 |  | 0 | 0 | 545 | OFFLINE | N | s277154 | 43802.5546
37892-MKT Nov 2019 Actual | ML2KP-Mitchell 2 KP | 2019-11-28 18:00 | 0 | 0 | 3.056 | 3.056 | 0 | 0 | 0 | 0 |  | 0 | 0 | 545 | OFFLINE | N | s277154 | 43802.5546
37892-MKT Nov 2019 Actual | ML2KP-Mitchell 2 KP | 2019-11-28 19:00 | 0 | 0 | 3.072 | 3.072 | 0 | 0 | 0 | 0 |  | 0 | 0 | 545 | OFFLINE | N | s277154 | 43802.5546
37892-MKT Nov 2019 Actual | ML2KP-Mitchell 2 KP | 2019-11-28 20:00 | 0 | 0 | 3.072 | 3.072 | 0 | 0 | 0 | 0 |  | 0 | 0 | 545 | OFFLINE | N | s277154 | 43802.5546
37892-MKT Nov 2019 Actual | ML2KP-Mitchell 2 KP | 2019-11-28 21:00 | 0 | 0 | 3.072 | 3.072 | 0 | 0 | 0 | 0 |  | 0 | 0 | 545 | OFFLINE | N | s277154 | 43802.5546
37892-MKT Nov 2019 Actual | ML2KP-Mitchell 2 KP | 2019-11-28 22:00 | 0 | 0 | 3.088 | 3.088 | 0 | 0 | 0 | 0 |  | 0 | 0 | 545 | OFFLINE | N | s277154 | 43802.5546
37892-MKT Nov 2019 Actual | ML2KP-Mitchell 2 KP | 2019-11-28 23:00 | 0 | 0 | 2.672 | 2.672 | 0 | 0 | 0 | 0 |  | 0 | 0 | 545 | OFFLINE | N | s277154 | 43802.5546
37892-MKT Nov 2019 Actual | ML2KP-Mitchell 2 KP | 2019-11-29 | 0 | 0 | 2.288 | 2.288 | 0 | 0 | 0 | 0 |  | 0 | 0 | 545 | OFFLINE | N | s277154 | 43802.5546
37892-MKT Nov 2019 Actual | ML2KP-Mitchell 2 KP | 2019-11-29 01:00 | 0 | 0 | 2.272 | 2.272 | 0 | 0 | 0 | 0 |  | 0 | 0 | 545 | OFFLINE | N | s277154 | 43802.5546
37892-MKT Nov 2019 Actual | ML2KP-Mitchell 2 KP | 2019-11-29 02:00 | 0 | 0 | 2.272 | 2.272 | 0 | 0 | 0 | 0 |  | 0 | 0 | 545 | OFFLINE | N | s277154 | 43802.5546
37892-MKT Nov 2019 Actual | ML2KP-Mitchell 2 KP | 2019-11-29 03:00 | 0 | 0 | 2.272 | 2.272 | 0 | 0 | 0 | 0 |  | 0 | 0 | 545 | OFFLINE | N | s277154 | 43802.5546
37892-MKT Nov 2019 Actual | ML2KP-Mitchell 2 KP | 2019-11-29 04:00 | 0 | 0 | 2.256 | 2.256 | 0 | 0 | 0 | 0 |  | 0 | 0 | 545 | OFFLINE | N | s277154 | 43802.5546
37892-MKT Nov 2019 Actual | ML2KP-Mitchell 2 KP | 2019-11-29 05:00 | 0 | 0 | 2.288 | 2.288 | 0 | 0 | 0 | 0 |  | 0 | 0 | 545 | OFFLINE | N | s277154 | 43802.5546
37892-MKT Nov 2019 Actual | ML2KP-Mitchell 2 KP | 2019-11-29 06:00 | 0 | 0 | 2.272 | 2.272 | 0 | 0 | 0 | 0 |  | 0 | 0 | 545 | OFFLINE | N | s277154 | 43802.5546
37892-MKT Nov 2019 Actual | ML2KP-Mitchell 2 KP | 2019-11-29 07:00 | 0 | 0 | 2.24 | 2.24 | 0 | 0 | 0 | 0 |  | 0 | 0 | 545 | OFFLINE | N | s277154 | 43802.5546
37892-MKT Nov 2019 Actual | ML2KP-Mitchell 2 KP | 2019-11-29 08:00 | 0 | 0 | 2.24 | 2.24 | 0 | 0 | 0 | 0 |  | 0 | 0 | 545 | OFFLINE | N | s277154 | 43802.5546
37892-MKT Nov 2019 Actual | ML2KP-Mitchell 2 KP | 2019-11-29 09:00 | 0 | 0 | 2.288 | 2.288 | 0 | 0 | 0 | 0 |  | 0 | 0 | 545 | OFFLINE | N | s277154 | 43802.5546
37892-MKT Nov 2019 Actual | ML2KP-Mitchell 2 KP | 2019-11-29 10:00 | 0 | 0 | 2.272 | 2.272 | 0 | 0 | 0 | 0 |  | 0 | 0 | 545 | OFFLINE | N | s277154 | 43802.5546
37892-MKT Nov 2019 Actual | ML2KP-Mitchell 2 KP | 2019-11-29 11:00 | 0 | 0 | 2.24 | 2.24 | 0 | 0 | 0 | 0 |  | 0 | 0 | 545 | OFFLINE | N | s277154 | 43802.5546
37892-MKT Nov 2019 Actual | ML2KP-Mitchell 2 KP | 2019-11-29 12:00 | 0 | 0 | 2.256 | 2.256 | 0 | 0 | 0 | 0 |  | 0 | 0 | 545 | OFFLINE | N | s277154 | 43802.5546
37892-MKT Nov 2019 Actual | ML2KP-Mitchell 2 KP | 2019-11-29 13:00 | 0 | 0 | 2.288 | 2.288 | 0 | 0 | 0 | 0 |  | 0 | 0 | 545 | OFFLINE | N | s277154 | 43802.5546
37892-MKT Nov 2019 Actual | ML2KP-Mitchell 2 KP | 2019-11-29 14:00 | 0 | 0 | 2.24 | 2.24 | 0 | 0 | 0 | 0 |  | 0 | 0 | 545 | OFFLINE | N | s277154 | 43802.5546
37892-MKT Nov 2019 Actual | ML2KP-Mitchell 2 KP | 2019-11-29 15:00 | 0 | 0 | 2.192 | 2.192 | 0 | 0 | 0 | 0 |  | 0 | 0 | 545 | OFFLINE | N | s277154 | 43802.5546
37892-MKT Nov 2019 Actual | ML2KP-Mitchell 2 KP | 2019-11-29 16:00 | 0 | 0 | 2.192 | 2.192 | 0 | 0 | 0 | 0 |  | 0 | 0 | 545 | OFFLINE | N | s277154 | 43802.5546
37892-MKT Nov 2019 Actual | ML2KP-Mitchell 2 KP | 2019-11-29 17:00 | 0 | 0 | 2.208 | 2.208 | 0 | 0 | 0 | 0 |  | 0 | 0 | 545 | OFFLINE | N | s277154 | 43802.5546
37892-MKT Nov 2019 Actual | ML2KP-Mitchell 2 KP | 2019-11-29 18:00 | 0 | 0 | 2.176 | 2.176 | 0 | 0 | 0 | 0 |  | 0 | 0 | 545 | OFFLINE | N | s277154 | 43802.5546
37892-MKT Nov 2019 Actual | ML2KP-Mitchell 2 KP | 2019-11-29 19:00 | 0 | 0 | 2.192 | 2.192 | 0 | 0 | 0 | 0 |  | 0 | 0 | 545 | OFFLINE | N | s277154 | 43802.5546
37892-MKT Nov 2019 Actual | ML2KP-Mitchell 2 KP | 2019-11-29 20:00 | 0 | 0 | 2.208 | 2.208 | 0 | 0 | 0 | 0 |  | 0 | 0 | 545 | OFFLINE | N | s277154 | 43802.5546
37892-MKT Nov 2019 Actual | ML2KP-Mitchell 2 KP | 2019-11-29 21:00 | 0 | 0 | 2.256 | 2.256 | 0 | 0 | 0 | 0 |  | 0 | 0 | 545 | OFFLINE | N | s277154 | 43802.5546
37892-MKT Nov 2019 Actual | ML2KP-Mitchell 2 KP | 2019-11-29 22:00 | 0 | 0 | 2.24 | 2.24 | 0 | 0 | 0 | 0 |  | 0 | 0 | 545 | OFFLINE | N | s277154 | 43802.5546
37892-MKT Nov 2019 Actual | ML2KP-Mitchell 2 KP | 2019-11-29 23:00 | 0 | 0 | 2.208 | 2.208 | 0 | 0 | 0 | 0 |  | 0 | 0 | 545 | OFFLINE | N | s277154 | 43802.5546
37892-MKT Nov 2019 Actual | ML2KP-Mitchell 2 KP | 2019-11-30 | 0 | 0 | 2.224 | 2.224 | 0 | 0 | 0 | 0 |  | 0 | 0 | 545 | OFFLINE | N | s277154 | 43802.5546
37892-MKT Nov 2019 Actual | ML2KP-Mitchell 2 KP | 2019-11-30 01:00 | 0 | 0 | 2.224 | 2.224 | 0 | 0 | 0 | 0 |  | 0 | 0 | 545 | OFFLINE | N | s277154 | 43802.5546
37892-MKT Nov 2019 Actual | ML2KP-Mitchell 2 KP | 2019-11-30 02:00 | 0 | 0 | 2.24 | 2.24 | 0 | 0 | 0 | 0 |  | 0 | 0 | 545 | OFFLINE | N | s277154 | 43802.5546
37892-MKT Nov 2019 Actual | ML2KP-Mitchell 2 KP | 2019-11-30 03:00 | 0 | 0 | 2.224 | 2.224 | 0 | 0 | 0 | 0 |  | 0 | 0 | 545 | OFFLINE | N | s277154 | 43802.5546
37892-MKT Nov 2019 Actual | ML2KP-Mitchell 2 KP | 2019-11-30 04:00 | 0 | 0 | 2.224 | 2.224 | 0 | 0 | 0 | 0 |  | 0 | 0 | 545 | OFFLINE | N | s277154 | 43802.5546
37892-MKT Nov 2019 Actual | ML2KP-Mitchell 2 KP | 2019-11-30 05:00 | 0 | 0 | 2.24 | 2.24 | 0 | 0 | 0 | 0 |  | 0 | 0 | 545 | OFFLINE | N | s277154 | 43802.5546
37892-MKT Nov 2019 Actual | ML2KP-Mitchell 2 KP | 2019-11-30 06:00 | 0 | 0 | 2.224 | 2.224 | 0 | 0 | 0 | 0 |  | 0 | 0 | 545 | OFFLINE | N | s277154 | 43802.5546
37892-MKT Nov 2019 Actual | ML2KP-Mitchell 2 KP | 2019-11-30 07:00 | 0 | 0 | 2.192 | 2.192 | 0 | 0 | 0 | 0 |  | 0 | 0 | 545 | OFFLINE | N | s277154 | 43802.5546
37892-MKT Nov 2019 Actual | ML2KP-Mitchell 2 KP | 2019-11-30 08:00 | 0 | 0 | 2.208 | 2.208 | 0 | 0 | 0 | 0 |  | 0 | 0 | 545 | OFFLINE | N | s277154 | 43802.5546
37892-MKT Nov 2019 Actual | ML2KP-Mitchell 2 KP | 2019-11-30 09:00 | 0 | 0 | 2.208 | 2.208 | 0 | 0 | 0 | 0 |  | 0 | 0 | 545 | OFFLINE | N | s277154 | 43802.5546
37892-MKT Nov 2019 Actual | ML2KP-Mitchell 2 KP | 2019-11-30 10:00 | 0 | 0 | 2.192 | 2.192 | 0 | 0 | 0 | 0 |  | 0 | 0 | 545 | OFFLINE | N | s277154 | 43802.5546
37892-MKT Nov 2019 Actual | ML2KP-Mitchell 2 KP | 2019-11-30 11:00 | 0 | 0 | 2.176 | 2.176 | 0 | 0 | 0 | 0 |  | 0 | 0 | 545 | OFFLINE | N | s277154 | 43802.5546
37892-MKT Nov 2019 Actual | ML2KP-Mitchell 2 KP | 2019-11-30 12:00 | 0 | 0 | 2.176 | 2.176 | 0 | 0 | 0 | 0 |  | 0 | 0 | 545 | OFFLINE | N | s277154 | 43802.5546
37892-MKT Nov 2019 Actual | ML2KP-Mitchell 2 KP | 2019-11-30 13:00 | 0 | 0 | 2.192 | 2.192 | 0 | 0 | 0 | 0 |  | 0 | 0 | 545 | OFFLINE | N | s277154 | 43802.5546
37892-MKT Nov 2019 Actual | ML2KP-Mitchell 2 KP | 2019-11-30 14:00 | 0 | 0 | 2.176 | 2.176 | 0 | 0 | 0 | 0 |  | 0 | 0 | 545 | OFFLINE | N | s277154 | 43802.5546
37892-MKT Nov 2019 Actual | ML2KP-Mitchell 2 KP | 2019-11-30 15:00 | 0 | 0 | 2.176 | 2.176 | 0 | 0 | 0 | 0 |  | 0 | 0 | 545 | OFFLINE | N | s277154 | 43802.5546
37892-MKT Nov 2019 Actual | ML2KP-Mitchell 2 KP | 2019-11-30 16:00 | 0 | 0 | 2.192 | 2.192 | 0 | 0 | 0 | 0 |  | 0 | 0 | 545 | OFFLINE | N | s277154 | 43802.5546
37892-MKT Nov 2019 Actual | ML2KP-Mitchell 2 KP | 2019-11-30 17:00 | 0 | 0 | 2.224 | 2.224 | 0 | 0 | 0 | 0 |  | 0 | 0 | 545 | OFFLINE | N | s277154 | 43802.5546
37892-MKT Nov 2019 Actual | ML2KP-Mitchell 2 KP | 2019-11-30 18:00 | 0 | 0 | 2.224 | 2.224 | 0 | 0 | 0 | 0 |  | 0 | 0 | 545 | OFFLINE | N | s277154 | 43802.5546
37892-MKT Nov 2019 Actual | ML2KP-Mitchell 2 KP | 2019-11-30 19:00 | 0 | 0 | 2.208 | 2.208 | 0 | 0 | 0 | 0 |  | 0 | 0 | 545 | OFFLINE | N | s277154 | 43802.5546
37892-MKT Nov 2019 Actual | ML2KP-Mitchell 2 KP | 2019-11-30 20:00 | 0 | 0 | 2.24 | 2.24 | 0 | 0 | 0 | 0 |  | 0 | 0 | 545 | OFFLINE | N | s277154 | 43802.5546
37892-MKT Nov 2019 Actual | ML2KP-Mitchell 2 KP | 2019-11-30 21:00 | 0 | 0 | 2.24 | 2.24 | 0 | 0 | 0 | 0 |  | 0 | 0 | 545 | OFFLINE | N | s277154 | 43802.5546
37892-MKT Nov 2019 Actual | ML2KP-Mitchell 2 KP | 2019-11-30 22:00 | 0 | 0 | 2.224 | 2.224 | 0 | 0 | 0 | 0 |  | 0 | 0 | 545 | OFFLINE | N | s277154 | 43802.5546
37892-MKT Nov 2019 Actual | ML2KP-Mitchell 2 KP | 2019-11-30 23:00 | 0 | 0 | 2.24 | 2.24 | 0 | 0 | 0 | 0 |  | 0 | 0 | 545 | OFFLINE | N | s277154 | 43802.5546
37892-MKT Nov 2019 Actual | ML2KP-Mitchell 2 KP | 2019-12-01 | 0 | 0 | 2.224 | 2.224 | 0 | 0 | 0 | 0 |  | 0 | 0 | 545 | OFFLINE | N | s277154 | 43802.5546
37892-MKT Nov 2019 Actual | RP1KPAEG-Rockport 1 KP AEG | 2019-11-01 01:00 | 0 | 0 | 0.957 | 0.957 | 0 | 0 | 0 | 0 |  | 0 | 0 | 1320 | OFFLINE | N | s277154 | 43802.5508
37892-MKT Nov 2019 Actual | RP1KPAEG-Rockport 1 KP AEG | 2019-11-01 02:00 | 0 | 0 | 0.96 | 0.96 | 0 | 0 | 0 | 0 |  | 0 | 0 | 1320 | OFFLINE | N | s277154 | 43802.5508
37892-MKT Nov 2019 Actual | RP1KPAEG-Rockport 1 KP AEG | 2019-11-01 03:00 | 0 | 0 | 0.956 | 0.956 | 0 | 0 | 0 | 0 |  | 0 | 0 | 1320 | OFFLINE | N | s277154 | 43802.5508
37892-MKT Nov 2019 Actual | RP1KPAEG-Rockport 1 KP AEG | 2019-11-01 04:00 | 0 | 0 | 0.958 | 0.958 | 0 | 0 | 0 | 0 |  | 0 | 0 | 1320 | OFFLINE | N | s277154 | 43802.5508
37892-MKT Nov 2019 Actual | RP1KPAEG-Rockport 1 KP AEG | 2019-11-01 05:00 | 0 | 0 | 0.955 | 0.955 | 0 | 0 | 0 | 0 |  | 0 | 0 | 1320 | OFFLINE | N | s277154 | 43802.5508
37892-MKT Nov 2019 Actual | RP1KPAEG-Rockport 1 KP AEG | 2019-11-01 06:00 | 0 | 0 | 0.952 | 0.952 | 0 | 0 | 0 | 0 |  | 0 | 0 | 1320 | OFFLINE | N | s277154 | 43802.5508
37892-MKT Nov 2019 Actual | RP1KPAEG-Rockport 1 KP AEG | 2019-11-01 07:00 | 0 | 0 | 0.95 | 0.95 | 0 | 0 | 0 | 0 |  | 0 | 0 | 1320 | OFFLINE | N | s277154 | 43802.5508
37892-MKT Nov 2019 Actual | RP1KPAEG-Rockport 1 KP AEG | 2019-11-01 08:00 | 0 | 0 | 0.963 | 0.963 | 0 | 0 | 0 | 0 |  | 0 | 0 | 1320 | OFFLINE | N | s277154 | 43802.5508
37892-MKT Nov 2019 Actual | RP1KPAEG-Rockport 1 KP AEG | 2019-11-01 09:00 | 0 | 0 | 0.958 | 0.958 | 0 | 0 | 0 | 0 |  | 0 | 0 | 1320 | OFFLINE | N | s277154 | 43802.5508
37892-MKT Nov 2019 Actual | RP1KPAEG-Rockport 1 KP AEG | 2019-11-01 10:00 | 0 | 0 | 0.951 | 0.951 | 0 | 0 | 0 | 0 |  | 0 | 0 | 1320 | OFFLINE | N | s277154 | 43802.5508
37892-MKT Nov 2019 Actual | RP1KPAEG-Rockport 1 KP AEG | 2019-11-01 11:00 | 0 | 0 | 0.933 | 0.933 | 0 | 0 | 0 | 0 |  | 0 | 0 | 1320 | OFFLINE | N | s277154 | 43802.5508
37892-MKT Nov 2019 Actual | RP1KPAEG-Rockport 1 KP AEG | 2019-11-01 12:00 | 0 | 0 | 0.948 | 0.948 | 0 | 0 | 0 | 0 |  | 0 | 0 | 1320 | OFFLINE | N | s277154 | 43802.5508
37892-MKT Nov 2019 Actual | RP1KPAEG-Rockport 1 KP AEG | 2019-11-01 13:00 | 0 | 0 | 0.957 | 0.957 | 0 | 0 | 0 | 0 |  | 0 | 0 | 1320 | OFFLINE | N | s277154 | 43802.5508
37892-MKT Nov 2019 Actual | RP1KPAEG-Rockport 1 KP AEG | 2019-11-01 14:00 | 0 | 0 | 0.949 | 0.949 | 0 | 0 | 0 | 0 |  | 0 | 0 | 1320 | OFFLINE | N | s277154 | 43802.5508
37892-MKT Nov 2019 Actual | RP1KPAEG-Rockport 1 KP AEG | 2019-11-01 15:00 | 0 | 0 | 0.928 | 0.928 | 0 | 0 | 0 | 0 |  | 0 | 0 | 1320 | OFFLINE | N | s277154 | 43802.5508
37892-MKT Nov 2019 Actual | RP1KPAEG-Rockport 1 KP AEG | 2019-11-01 16:00 | 0 | 0 | 0.933 | 0.933 | 0 | 0 | 0 | 0 |  | 0 | 0 | 1320 | OFFLINE | N | s277154 | 43802.5508
37892-MKT Nov 2019 Actual | RP1KPAEG-Rockport 1 KP AEG | 2019-11-01 17:00 | 0 | 0 | 0.948 | 0.948 | 0 | 0 | 0 | 0 |  | 0 | 0 | 1320 | OFFLINE | N | s277154 | 43802.5508
37892-MKT Nov 2019 Actual | RP1KPAEG-Rockport 1 KP AEG | 2019-11-01 18:00 | 0 | 0 | 0.957 | 0.957 | 0 | 0 | 0 | 0 |  | 0 | 0 | 1320 | OFFLINE | N | s277154 | 43802.5508
37892-MKT Nov 2019 Actual | RP1KPAEG-Rockport 1 KP AEG | 2019-11-01 19:00 | 0 | 0 | 0.929 | 0.929 | 0 | 0 | 0 | 0 |  | 0 | 0 | 1320 | OFFLINE | N | s277154 | 43802.5508
37892-MKT Nov 2019 Actual | RP1KPAEG-Rockport 1 KP AEG | 2019-11-01 20:00 | 0 | 0 | 0.942 | 0.942 | 0 | 0 | 0 | 0 |  | 0 | 0 | 1320 | OFFLINE | N | s277154 | 43802.5508
37892-MKT Nov 2019 Actual | RP1KPAEG-Rockport 1 KP AEG | 2019-11-01 21:00 | 0 | 0 | 0.954 | 0.954 | 0 | 0 | 0 | 0 |  | 0 | 0 | 1320 | OFFLINE | N | s277154 | 43802.5508
37892-MKT Nov 2019 Actual | RP1KPAEG-Rockport 1 KP AEG | 2019-11-01 22:00 | 0 | 0 | 0.966 | 0.966 | 0 | 0 | 0 | 0 |  | 0 | 0 | 1320 | OFFLINE | N | s277154 | 43802.5508
37892-MKT Nov 2019 Actual | RP1KPAEG-Rockport 1 KP AEG | 2019-11-01 23:00 | 0 | 0 | 0.965 | 0.965 | 0 | 0 | 0 | 0 |  | 0 | 0 | 1320 | OFFLINE | N | s277154 | 43802.5508
37892-MKT Nov 2019 Actual | RP1KPAEG-Rockport 1 KP AEG | 2019-11-02 | 0 | 0 | 0.96 | 0.96 | 0 | 0 | 0 | 0 |  | 0 | 0 | 1320 | OFFLINE | N | s277154 | 43802.5508
37892-MKT Nov 2019 Actual | RP1KPAEG-Rockport 1 KP AEG | 2019-11-02 01:00 | 0 | 0 | 0.969 | 0.969 | 0 | 0 | 0 | 0 |  | 0 | 0 | 1320 | OFFLINE | N | s277154 | 43802.5508
37892-MKT Nov 2019 Actual | RP1KPAEG-Rockport 1 KP AEG | 2019-11-02 02:00 | 0 | 0 | 0.969 | 0.969 | 0 | 0 | 0 | 0 |  | 0 | 0 | 1320 | OFFLINE | N | s277154 | 43802.5508
37892-MKT Nov 2019 Actual | RP1KPAEG-Rockport 1 KP AEG | 2019-11-02 03:00 | 0 | 0 | 0.975 | 0.975 | 0 | 0 | 0 | 0 |  | 0 | 0 | 1320 | OFFLINE | N | s277154 | 43802.5508
37892-MKT Nov 2019 Actual | RP1KPAEG-Rockport 1 KP AEG | 2019-11-02 04:00 | 0 | 0 | 0.974 | 0.974 | 0 | 0 | 0 | 0 |  | 0 | 0 | 1320 | OFFLINE | N | s277154 | 43802.5508
37892-MKT Nov 2019 Actual | RP1KPAEG-Rockport 1 KP AEG | 2019-11-02 05:00 | 0 | 0 | 0.98 | 0.98 | 0 | 0 | 0 | 0 |  | 0 | 0 | 1320 | OFFLINE | N | s277154 | 43802.5508
37892-MKT Nov 2019 Actual | RP1KPAEG-Rockport 1 KP AEG | 2019-11-02 06:00 | 0 | 0 | 0.981 | 0.981 | 0 | 0 | 0 | 0 |  | 0 | 0 | 1320 | OFFLINE | N | s277154 | 43802.5508
37892-MKT Nov 2019 Actual | RP1KPAEG-Rockport 1 KP AEG | 2019-11-02 07:00 | 0 | 0 | 0.976 | 0.976 | 0 | 0 | 0 | 0 |  | 0 | 0 | 1320 | OFFLINE | N | s277154 | 43802.5508
37892-MKT Nov 2019 Actual | RP1KPAEG-Rockport 1 KP AEG | 2019-11-02 08:00 | 0 | 0 | 0.962 | 0.962 | 0 | 0 | 0 | 0 |  | 0 | 0 | 1320 | OFFLINE | N | s277154 | 43802.5508
37892-MKT Nov 2019 Actual | RP1KPAEG-Rockport 1 KP AEG | 2019-11-02 09:00 | 0 | 0 | 0.969 | 0.969 | 0 | 0 | 0 | 0 |  | 0 | 0 | 1320 | OFFLINE | N | s277154 | 43802.5508
37892-MKT Nov 2019 Actual | RP1KPAEG-Rockport 1 KP AEG | 2019-11-02 10:00 | 0 | 0 | 0.963 | 0.963 | 0 | 0 | 0 | 0 |  | 0 | 0 | 1320 | OFFLINE | N | s277154 | 43802.5508
37892-MKT Nov 2019 Actual | RP1KPAEG-Rockport 1 KP AEG | 2019-11-02 11:00 | 0 | 0 | 0.977 | 0.977 | 0 | 0 | 0 | 0 |  | 0 | 0 | 1320 | OFFLINE | N | s277154 | 43802.5508
37892-MKT Nov 2019 Actual | RP1KPAEG-Rockport 1 KP AEG | 2019-11-02 12:00 | 0 | 0 | 0.959 | 0.959 | 0 | 0 | 0 | 0 |  | 0 | 0 | 1320 | OFFLINE | N | s277154 | 43802.5508
37892-MKT Nov 2019 Actual | RP1KPAEG-Rockport 1 KP AEG | 2019-11-02 13:00 | 0 | 0 | 0.956 | 0.956 | 0 | 0 | 0 | 0 |  | 0 | 0 | 1320 | OFFLINE | N | s277154 | 43802.5508
37892-MKT Nov 2019 Actual | RP1KPAEG-Rockport 1 KP AEG | 2019-11-02 14:00 | 0 | 0 | 0.953 | 0.953 | 0 | 0 | 0 | 0 |  | 0 | 0 | 1320 | OFFLINE | N | s277154 | 43802.5508
37892-MKT Nov 2019 Actual | RP1KPAEG-Rockport 1 KP AEG | 2019-11-02 15:00 | 0 | 0 | 0.938 | 0.938 | 0 | 0 | 0 | 0 |  | 0 | 0 | 1320 | OFFLINE | N | s277154 | 43802.5508
37892-MKT Nov 2019 Actual | RP1KPAEG-Rockport 1 KP AEG | 2019-11-02 16:00 | 0 | 0 | 0.926 | 0.926 | 0 | 0 | 0 | 0 |  | 0 | 0 | 1320 | OFFLINE | N | s277154 | 43802.5508
37892-MKT Nov 2019 Actual | RP1KPAEG-Rockport 1 KP AEG | 2019-11-02 17:00 | 0 | 0 | 0.91 | 0.91 | 0 | 0 | 0 | 0 |  | 0 | 0 | 1320 | OFFLINE | N | s277154 | 43802.5508
37892-MKT Nov 2019 Actual | RP1KPAEG-Rockport 1 KP AEG | 2019-11-02 18:00 | 0 | 0 | 0.922 | 0.922 | 0 | 0 | 0 | 0 |  | 0 | 0 | 1320 | OFFLINE | N | s277154 | 43802.5508
37892-MKT Nov 2019 Actual | RP1KPAEG-Rockport 1 KP AEG | 2019-11-02 19:00 | 0 | 0 | 0.944 | 0.944 | 0 | 0 | 0 | 0 |  | 0 | 0 | 1320 | OFFLINE | N | s277154 | 43802.5508
37892-MKT Nov 2019 Actual | RP1KPAEG-Rockport 1 KP AEG | 2019-11-02 20:00 | 0 | 0 | 0.961 | 0.961 | 0 | 0 | 0 | 0 |  | 0 | 0 | 1320 | OFFLINE | N | s277154 | 43802.5508
37892-MKT Nov 2019 Actual | RP1KPAEG-Rockport 1 KP AEG | 2019-11-02 21:00 | 0 | 0 | 0.954 | 0.954 | 0 | 0 | 0 | 0 |  | 0 | 0 | 1320 | OFFLINE | N | s277154 | 43802.5508
37892-MKT Nov 2019 Actual | RP1KPAEG-Rockport 1 KP AEG | 2019-11-02 22:00 | 0 | 0 | 0.961 | 0.961 | 0 | 0 | 0 | 0 |  | 0 | 0 | 1320 | OFFLINE | N | s277154 | 43802.5508
37892-MKT Nov 2019 Actual | RP1KPAEG-Rockport 1 KP AEG | 2019-11-02 23:00 | 0 | 0 | 0.961 | 0.961 | 0 | 0 | 0 | 0 |  | 0 | 0 | 1320 | OFFLINE | N | s277154 | 43802.5508
37892-MKT Nov 2019 Actual | RP1KPAEG-Rockport 1 KP AEG | 2019-11-03 | 0 | 0 | 0.952 | 0.952 | 0 | 0 | 0 | 0 |  | 0 | 0 | 1320 | OFFLINE | N | s277154 | 43802.5508
37892-MKT Nov 2019 Actual | RP1KPAEG-Rockport 1 KP AEG | 2019-11-03 01:00 | 0 | 0 | 0.959 | 0.959 | 0 | 0 | 0 | 0 |  | 0 | 0 | 1320 | OFFLINE | N | s277154 | 43802.5508
37892-MKT Nov 2019 Actual | RP1KPAEG-Rockport 1 KP AEG | 2019-11-03 02:00 | 0 | 0 | 0.955 | 0.955 | 0 | 0 | 0 | 0 |  | 0 | 0 | 1320 | OFFLINE | N | s277154 | 43802.5508
37892-MKT Nov 2019 Actual | RP1KPAEG-Rockport 1 KP AEG | 2019-11-03 02:01 | 0 | 0 | 0.965 | 0.965 | 0 | 0 | 0 | 0 |  | 0 | 0 | 1320 | OFFLINE | N | s277154 | 43802.5508
37892-MKT Nov 2019 Actual | RP1KPAEG-Rockport 1 KP AEG | 2019-11-03 03:00 | 0 | 0 | 0.974 | 0.974 | 0 | 0 | 0 | 0 |  | 0 | 0 | 1320 | OFFLINE | N | s277154 | 43802.5508
37892-MKT Nov 2019 Actual | RP1KPAEG-Rockport 1 KP AEG | 2019-11-03 04:00 | 0 | 0 | 0.97 | 0.97 | 0 | 0 | 0 | 0 |  | 0 | 0 | 1320 | OFFLINE | N | s277154 | 43802.5508
37892-MKT Nov 2019 Actual | RP1KPAEG-Rockport 1 KP AEG | 2019-11-03 05:00 | 0 | 0 | 0.963 | 0.963 | 0 | 0 | 0 | 0 |  | 0 | 0 | 1320 | OFFLINE | N | s277154 | 43802.5508
37892-MKT Nov 2019 Actual | RP1KPAEG-Rockport 1 KP AEG | 2019-11-03 06:00 | 0 | 0 | 0.958 | 0.958 | 0 | 0 | 0 | 0 |  | 0 | 0 | 1320 | OFFLINE | N | s277154 | 43802.5508
37892-MKT Nov 2019 Actual | RP1KPAEG-Rockport 1 KP AEG | 2019-11-03 07:00 | 0 | 0 | 0.96 | 0.96 | 0 | 0 | 0 | 0 |  | 0 | 0 | 1320 | OFFLINE | N | s277154 | 43802.5508
37892-MKT Nov 2019 Actual | RP1KPAEG-Rockport 1 KP AEG | 2019-11-03 08:00 | 0 | 0 | 0.95 | 0.95 | 0 | 0 | 0 | 0 |  | 0 | 0 | 1320 | OFFLINE | N | s277154 | 43802.5508
37892-MKT Nov 2019 Actual | RP1KPAEG-Rockport 1 KP AEG | 2019-11-03 09:00 | 0 | 0 | 0.947 | 0.947 | 0 | 0 | 0 | 0 |  | 0 | 0 | 1320 | OFFLINE | N | s277154 | 43802.5508
37892-MKT Nov 2019 Actual | RP1KPAEG-Rockport 1 KP AEG | 2019-11-03 10:00 | 0 | 0 | 0.943 | 0.943 | 0 | 0 | 0 | 0 |  | 0 | 0 | 1320 | OFFLINE | N | s277154 | 43802.5508
37892-MKT Nov 2019 Actual | RP1KPAEG-Rockport 1 KP AEG | 2019-11-03 11:00 | 0 | 0 | 0.947 | 0.947 | 0 | 0 | 0 | 0 |  | 0 | 0 | 1320 | OFFLINE | N | s277154 | 43802.5508
37892-MKT Nov 2019 Actual | RP1KPAEG-Rockport 1 KP AEG | 2019-11-03 12:00 | 0 | 0 | 0.952 | 0.952 | 0 | 0 | 0 | 0 |  | 0 | 0 | 1320 | OFFLINE | N | s277154 | 43802.5508
37892-MKT Nov 2019 Actual | RP1KPAEG-Rockport 1 KP AEG | 2019-11-03 13:00 | 0 | 0 | 0.952 | 0.952 | 0 | 0 | 0 | 0 |  | 0 | 0 | 1320 | OFFLINE | N | s277154 | 43802.5508
37892-MKT Nov 2019 Actual | RP1KPAEG-Rockport 1 KP AEG | 2019-11-03 14:00 | 0 | 0 | 0.916 | 0.916 | 0 | 0 | 0 | 0 |  | 0 | 0 | 1320 | OFFLINE | N | s277154 | 43802.5508
37892-MKT Nov 2019 Actual | RP1KPAEG-Rockport 1 KP AEG | 2019-11-03 15:00 | 0 | 0 | 0.872 | 0.872 | 0 | 0 | 0 | 0 |  | 0 | 0 | 1320 | OFFLINE | N | s277154 | 43802.5508
37892-MKT Nov 2019 Actual | RP1KPAEG-Rockport 1 KP AEG | 2019-11-03 16:00 | 0 | 0 | 0.882 | 0.882 | 0 | 0 | 0 | 0 |  | 0 | 0 | 1320 | OFFLINE | N | s277154 | 43802.5508
37892-MKT Nov 2019 Actual | RP1KPAEG-Rockport 1 KP AEG | 2019-11-03 17:00 | 0 | 0 | 0.879 | 0.879 | 0 | 0 | 0 | 0 |  | 0 | 0 | 1320 | OFFLINE | N | s277154 | 43802.5508
37892-MKT Nov 2019 Actual | RP1KPAEG-Rockport 1 KP AEG | 2019-11-03 18:00 | 0 | 0 | 0.884 | 0.884 | 0 | 0 | 0 | 0 |  | 0 | 0 | 1320 | OFFLINE | N | s277154 | 43802.5508
37892-MKT Nov 2019 Actual | RP1KPAEG-Rockport 1 KP AEG | 2019-11-03 19:00 | 0 | 0 | 0.881 | 0.881 | 0 | 0 | 0 | 0 |  | 0 | 0 | 1320 | OFFLINE | N | s277154 | 43802.5508
37892-MKT Nov 2019 Actual | RP1KPAEG-Rockport 1 KP AEG | 2019-11-03 20:00 | 0 | 0 | 0.89 | 0.89 | 0 | 0 | 0 | 0 |  | 0 | 0 | 1320 | OFFLINE | N | s277154 | 43802.5508
37892-MKT Nov 2019 Actual | RP1KPAEG-Rockport 1 KP AEG | 2019-11-03 21:00 | 0 | 0 | 0.89 | 0.89 | 0 | 0 | 0 | 0 |  | 0 | 0 | 1320 | OFFLINE | N | s277154 | 43802.5508
37892-MKT Nov 2019 Actual | RP1KPAEG-Rockport 1 KP AEG | 2019-11-03 22:00 | 0 | 0 | 0.857 | 0.857 | 0 | 0 | 0 | 0 |  | 0 | 0 | 1320 | OFFLINE | N | s277154 | 43802.5508
37892-MKT Nov 2019 Actual | RP1KPAEG-Rockport 1 KP AEG | 2019-11-03 23:00 | 0 | 0 | 0.841 | 0.841 | 0 | 0 | 0 | 0 |  | 0 | 0 | 1320 | OFFLINE | N | s277154 | 43802.5508
37892-MKT Nov 2019 Actual | RP1KPAEG-Rockport 1 KP AEG | 2019-11-04 | 0 | 0 | 0.853 | 0.853 | 0 | 0 | 0 | 0 |  | 0 | 0 | 1320 | OFFLINE | N | s277154 | 43802.5508
37892-MKT Nov 2019 Actual | RP1KPAEG-Rockport 1 KP AEG | 2019-11-04 01:00 | 0 | 0 | 0.857 | 0.857 | 0 | 0 | 0 | 0 |  | 0 | 0 | 1320 | OFFLINE | N | s277154 | 43802.5508
37892-MKT Nov 2019 Actual | RP1KPAEG-Rockport 1 KP AEG | 2019-11-04 02:00 | 0 | 0 | 0.86 | 0.86 | 0 | 0 | 0 | 0 |  | 0 | 0 | 1320 | OFFLINE | N | s277154 | 43802.5508
37892-MKT Nov 2019 Actual | RP1KPAEG-Rockport 1 KP AEG | 2019-11-04 03:00 | 0 | 0 | 0.833 | 0.833 | 0 | 0 | 0 | 0 |  | 0 | 0 | 1320 | OFFLINE | N | s277154 | 43802.5508
37892-MKT Nov 2019 Actual | RP1KPAEG-Rockport 1 KP AEG | 2019-11-04 04:00 | 0 | 0 | 0.803 | 0.803 | 0 | 0 | 0 | 0 |  | 0 | 0 | 1320 | OFFLINE | N | s277154 | 43802.5508
37892-MKT Nov 2019 Actual | RP1KPAEG-Rockport 1 KP AEG | 2019-11-04 05:00 | 0 | 0 | 0.807 | 0.807 | 0 | 0 | 0 | 0 |  | 0 | 0 | 1320 | OFFLINE | N | s277154 | 43802.5508
37892-MKT Nov 2019 Actual | RP1KPAEG-Rockport 1 KP AEG | 2019-11-04 06:00 | 0 | 0 | 0.772 | 0.772 | 0 | 0 | 0 | 0 |  | 0 | 0 | 1320 | OFFLINE | N | s277154 | 43802.5508
37892-MKT Nov 2019 Actual | RP1KPAEG-Rockport 1 KP AEG | 2019-11-04 07:00 | 0 | 0 | 0.795 | 0.795 | 0 | 0 | 0 | 0 |  | 0 | 0 | 1320 | OFFLINE | N | s277154 | 43802.5508
37892-MKT Nov 2019 Actual | RP1KPAEG-Rockport 1 KP AEG | 2019-11-04 08:00 | 0 | 0 | 0.804 | 0.804 | 0 | 0 | 0 | 0 |  | 0 | 0 | 1320 | OFFLINE | N | s277154 | 43802.5508
37892-MKT Nov 2019 Actual | RP1KPAEG-Rockport 1 KP AEG | 2019-11-04 09:00 | 0 | 0 | 0.805 | 0.805 | 0 | 0 | 0 | 0 |  | 0 | 0 | 1320 | OFFLINE | N | s277154 | 43802.5508
37892-MKT Nov 2019 Actual | RP1KPAEG-Rockport 1 KP AEG | 2019-11-04 10:00 | 0 | 0 | 0.808 | 0.808 | 0 | 0 | 0 | 0 |  | 0 | 0 | 1320 | OFFLINE | N | s277154 | 43802.5508
37892-MKT Nov 2019 Actual | RP1KPAEG-Rockport 1 KP AEG | 2019-11-04 11:00 | 0 | 0 | 0.79 | 0.79 | 0 | 0 | 0 | 0 |  | 0 | 0 | 1320 | OFFLINE | N | s277154 | 43802.5508
37892-MKT Nov 2019 Actual | RP1KPAEG-Rockport 1 KP AEG | 2019-11-04 12:00 | 0 | 0 | 0.784 | 0.784 | 0 | 0 | 0 | 0 |  | 0 | 0 | 1320 | OFFLINE | N | s277154 | 43802.5508
37892-MKT Nov 2019 Actual | RP1KPAEG-Rockport 1 KP AEG | 2019-11-04 13:00 | 0 | 0 | 0.787 | 0.787 | 0 | 0 | 0 | 0 |  | 0 | 0 | 1320 | OFFLINE | N | s277154 | 43802.5508
37892-MKT Nov 2019 Actual | RP1KPAEG-Rockport 1 KP AEG | 2019-11-04 14:00 | 0 | 0 | 0.779 | 0.779 | 0 | 0 | 0 | 0 |  | 0 | 0 | 1320 | OFFLINE | N | s277154 | 43802.5508
37892-MKT Nov 2019 Actual | RP1KPAEG-Rockport 1 KP AEG | 2019-11-04 15:00 | 0 | 0 | 0.793 | 0.793 | 0 | 0 | 0 | 0 |  | 0 | 0 | 1320 | OFFLINE | N | s277154 | 43802.5508
37892-MKT Nov 2019 Actual | RP1KPAEG-Rockport 1 KP AEG | 2019-11-04 16:00 | 0 | 0 | 0.792 | 0.792 | 0 | 0 | 0 | 0 |  | 0 | 0 | 1320 | OFFLINE | N | s277154 | 43802.5508
37892-MKT Nov 2019 Actual | RP1KPAEG-Rockport 1 KP AEG | 2019-11-04 17:00 | 0 | 0 | 0.787 | 0.787 | 0 | 0 | 0 | 0 |  | 0 | 0 | 1320 | OFFLINE | N | s277154 | 43802.5508
37892-MKT Nov 2019 Actual | RP1KPAEG-Rockport 1 KP AEG | 2019-11-04 18:00 | 0 | 0 | 0.791 | 0.791 | 0 | 0 | 0 | 0 |  | 0 | 0 | 1320 | OFFLINE | N | s277154 | 43802.5508
37892-MKT Nov 2019 Actual | RP1KPAEG-Rockport 1 KP AEG | 2019-11-04 19:00 | 0 | 0 | 0.801 | 0.801 | 0 | 0 | 0 | 0 |  | 0 | 0 | 1320 | OFFLINE | N | s277154 | 43802.5508
37892-MKT Nov 2019 Actual | RP1KPAEG-Rockport 1 KP AEG | 2019-11-04 20:00 | 0 | 0 | 0.801 | 0.801 | 0 | 0 | 0 | 0 |  | 0 | 0 | 1320 | OFFLINE | N | s277154 | 43802.5508
37892-MKT Nov 2019 Actual | RP1KPAEG-Rockport 1 KP AEG | 2019-11-04 21:00 | 0 | 0 | 0.8 | 0.8 | 0 | 0 | 0 | 0 |  | 0 | 0 | 1320 | OFFLINE | N | s277154 | 43802.5508
37892-MKT Nov 2019 Actual | RP1KPAEG-Rockport 1 KP AEG | 2019-11-04 22:00 | 0 | 0 | 0.824 | 0.824 | 0 | 0 | 0 | 0 |  | 0 | 0 | 1320 | OFFLINE | N | s277154 | 43802.5508
37892-MKT Nov 2019 Actual | RP1KPAEG-Rockport 1 KP AEG | 2019-11-04 23:00 | 0 | 0 | 0.811 | 0.811 | 0 | 0 | 0 | 0 |  | 0 | 0 | 1320 | OFFLINE | N | s277154 | 43802.5508
37892-MKT Nov 2019 Actual | RP1KPAEG-Rockport 1 KP AEG | 2019-11-05 | 0 | 0 | 0.82 | 0.82 | 0 | 0 | 0 | 0 |  | 0 | 0 | 1320 | OFFLINE | N | s277154 | 43802.5508
37892-MKT Nov 2019 Actual | RP1KPAEG-Rockport 1 KP AEG | 2019-11-05 01:00 | 0 | 0 | 0.814 | 0.814 | 0 | 0 | 0 | 0 |  | 0 | 0 | 1320 | OFFLINE | N | s277154 | 43802.5508
37892-MKT Nov 2019 Actual | RP1KPAEG-Rockport 1 KP AEG | 2019-11-05 02:00 | 0 | 0 | 0.82 | 0.82 | 0 | 0 | 0 | 0 |  | 0 | 0 | 1320 | OFFLINE | N | s277154 | 43802.5508
37892-MKT Nov 2019 Actual | RP1KPAEG-Rockport 1 KP AEG | 2019-11-05 03:00 | 0 | 0 | 0.828 | 0.828 | 0 | 0 | 0 | 0 |  | 0 | 0 | 1320 | OFFLINE | N | s277154 | 43802.5508
37892-MKT Nov 2019 Actual | RP1KPAEG-Rockport 1 KP AEG | 2019-11-05 04:00 | 0 | 0 | 0.837 | 0.837 | 0 | 0 | 0 | 0 |  | 0 | 0 | 1320 | OFFLINE | N | s277154 | 43802.5508
37892-MKT Nov 2019 Actual | RP1KPAEG-Rockport 1 KP AEG | 2019-11-05 05:00 | 0 | 0 | 0.823 | 0.823 | 0 | 0 | 0 | 0 |  | 0 | 0 | 1320 | OFFLINE | N | s277154 | 43802.5508
37892-MKT Nov 2019 Actual | RP1KPAEG-Rockport 1 KP AEG | 2019-11-05 06:00 | 0 | 0 | 0.826 | 0.826 | 0 | 0 | 0 | 0 |  | 0 | 0 | 1320 | OFFLINE | N | s277154 | 43802.5508
37892-MKT Nov 2019 Actual | RP1KPAEG-Rockport 1 KP AEG | 2019-11-05 07:00 | 0 | 0 | 0.842 | 0.842 | 0 | 0 | 0 | 0 |  | 0 | 0 | 1320 | OFFLINE | N | s277154 | 43802.5508
37892-MKT Nov 2019 Actual | RP1KPAEG-Rockport 1 KP AEG | 2019-11-05 08:00 | 0 | 0 | 0.834 | 0.834 | 0 | 0 | 0 | 0 |  | 0 | 0 | 1320 | OFFLINE | N | s277154 | 43802.5508
37892-MKT Nov 2019 Actual | RP1KPAEG-Rockport 1 KP AEG | 2019-11-05 09:00 | 0 | 0 | 0.849 | 0.849 | 0 | 0 | 0 | 0 |  | 0 | 0 | 1320 | OFFLINE | N | s277154 | 43802.5508
37892-MKT Nov 2019 Actual | RP1KPAEG-Rockport 1 KP AEG | 2019-11-05 10:00 | 0 | 0 | 0.836 | 0.836 | 0 | 0 | 0 | 0 |  | 0 | 0 | 1320 | OFFLINE | N | s277154 | 43802.5508
37892-MKT Nov 2019 Actual | RP1KPAEG-Rockport 1 KP AEG | 2019-11-05 11:00 | 0 | 0 | 0.845 | 0.845 | 0 | 0 | 0 | 0 |  | 0 | 0 | 1320 | OFFLINE | N | s277154 | 43802.5508
37892-MKT Nov 2019 Actual | RP1KPAEG-Rockport 1 KP AEG | 2019-11-05 12:00 | 0 | 0 | 0.847 | 0.847 | 0 | 0 | 0 | 0 |  | 0 | 0 | 1320 | OFFLINE | N | s277154 | 43802.5508
37892-MKT Nov 2019 Actual | RP1KPAEG-Rockport 1 KP AEG | 2019-11-05 13:00 | 0 | 0 | 0.845 | 0.845 | 0 | 0 | 0 | 0 |  | 0 | 0 | 1320 | OFFLINE | N | s277154 | 43802.5508
37892-MKT Nov 2019 Actual | RP1KPAEG-Rockport 1 KP AEG | 2019-11-05 14:00 | 0 | 0 | 0.835 | 0.835 | 0 | 0 | 0 | 0 |  | 0 | 0 | 1320 | OFFLINE | N | s277154 | 43802.5508
37892-MKT Nov 2019 Actual | RP1KPAEG-Rockport 1 KP AEG | 2019-11-05 15:00 | 0 | 0 | 0.845 | 0.845 | 0 | 0 | 0 | 0 |  | 0 | 0 | 1320 | OFFLINE | N | s277154 | 43802.5508
37892-MKT Nov 2019 Actual | RP1KPAEG-Rockport 1 KP AEG | 2019-11-05 16:00 | 0 | 0 | 0.822 | 0.822 | 0 | 0 | 0 | 0 |  | 0 | 0 | 1320 | OFFLINE | N | s277154 | 43802.5508
37892-MKT Nov 2019 Actual | RP1KPAEG-Rockport 1 KP AEG | 2019-11-05 17:00 | 0 | 0 | 0.807 | 0.807 | 0 | 0 | 0 | 0 |  | 0 | 0 | 1320 | OFFLINE | N | s277154 | 43802.5508
37892-MKT Nov 2019 Actual | RP1KPAEG-Rockport 1 KP AEG | 2019-11-05 18:00 | 0 | 0 | 0.783 | 0.783 | 0 | 0 | 0 | 0 |  | 0 | 0 | 1320 | OFFLINE | N | s277154 | 43802.5508
37892-MKT Nov 2019 Actual | RP1KPAEG-Rockport 1 KP AEG | 2019-11-05 19:00 | 0 | 0 | 0.789 | 0.789 | 0 | 0 | 0 | 0 |  | 0 | 0 | 1320 | OFFLINE | N | s277154 | 43802.5508
37892-MKT Nov 2019 Actual | RP1KPAEG-Rockport 1 KP AEG | 2019-11-05 20:00 | 0 | 0 | 0.805 | 0.805 | 0 | 0 | 0 | 0 |  | 0 | 0 | 1320 | OFFLINE | N | s277154 | 43802.5508
37892-MKT Nov 2019 Actual | RP1KPAEG-Rockport 1 KP AEG | 2019-11-05 21:00 | 0 | 0 | 0.808 | 0.808 | 0 | 0 | 0 | 0 |  | 0 | 0 | 1320 | OFFLINE | N | s277154 | 43802.5508
37892-MKT Nov 2019 Actual | RP1KPAEG-Rockport 1 KP AEG | 2019-11-05 22:00 | 0 | 0 | 0.813 | 0.813 | 0 | 0 | 0 | 0 |  | 0 | 0 | 1320 | OFFLINE | N | s277154 | 43802.5508
37892-MKT Nov 2019 Actual | RP1KPAEG-Rockport 1 KP AEG | 2019-11-05 23:00 | 0 | 0 | 0.818 | 0.818 | 0 | 0 | 0 | 0 |  | 0 | 0 | 1320 | OFFLINE | N | s277154 | 43802.5508
37892-MKT Nov 2019 Actual | RP1KPAEG-Rockport 1 KP AEG | 2019-11-06 | 0 | 0 | 0.827 | 0.827 | 0 | 0 | 0 | 0 |  | 0 | 0 | 1320 | OFFLINE | N | s277154 | 43802.5508
37892-MKT Nov 2019 Actual | RP1KPAEG-Rockport 1 KP AEG | 2019-11-06 01:00 | 0 | 0 | 0.83 | 0.83 | 0 | 0 | 0 | 0 |  | 0 | 0 | 1320 | OFFLINE | N | s277154 | 43802.5508
37892-MKT Nov 2019 Actual | RP1KPAEG-Rockport 1 KP AEG | 2019-11-06 02:00 | 0 | 0 | 0.836 | 0.836 | 0 | 0 | 0 | 0 |  | 0 | 0 | 1320 | OFFLINE | N | s277154 | 43802.5508
37892-MKT Nov 2019 Actual | RP1KPAEG-Rockport 1 KP AEG | 2019-11-06 03:00 | 0 | 0 | 0.813 | 0.813 | 0 | 0 | 0 | 0 |  | 0 | 0 | 1320 | OFFLINE | N | s277154 | 43802.5508
37892-MKT Nov 2019 Actual | RP1KPAEG-Rockport 1 KP AEG | 2019-11-06 04:00 | 0 | 0 | 0.823 | 0.823 | 0 | 0 | 0 | 0 |  | 0 | 0 | 1320 | OFFLINE | N | s277154 | 43802.5508
37892-MKT Nov 2019 Actual | RP1KPAEG-Rockport 1 KP AEG | 2019-11-06 05:00 | 0 | 0 | 0.827 | 0.827 | 0 | 0 | 0 | 0 |  | 0 | 0 | 1320 | OFFLINE | N | s277154 | 43802.5508
37892-MKT Nov 2019 Actual | RP1KPAEG-Rockport 1 KP AEG | 2019-11-06 06:00 | 0 | 0 | 0.828 | 0.828 | 0 | 0 | 0 | 0 |  | 0 | 0 | 1320 | OFFLINE | N | s277154 | 43802.5508
37892-MKT Nov 2019 Actual | RP1KPAEG-Rockport 1 KP AEG | 2019-11-06 07:00 | 0 | 0 | 0.829 | 0.829 | 0 | 0 | 0 | 0 |  | 0 | 0 | 1320 | OFFLINE | N | s277154 | 43802.5508
37892-MKT Nov 2019 Actual | RP1KPAEG-Rockport 1 KP AEG | 2019-11-06 08:00 | 0 | 0 | 0.818 | 0.818 | 0 | 0 | 0 | 0 |  | 0 | 0 | 1320 | OFFLINE | N | s277154 | 43802.5508
37892-MKT Nov 2019 Actual | RP1KPAEG-Rockport 1 KP AEG | 2019-11-06 09:00 | 0 | 0 | 0.834 | 0.834 | 0 | 0 | 0 | 0 |  | 0 | 0 | 1320 | OFFLINE | N | s277154 | 43802.5508
37892-MKT Nov 2019 Actual | RP1KPAEG-Rockport 1 KP AEG | 2019-11-06 10:00 | 0 | 0 | 0.823 | 0.823 | 0 | 0 | 0 | 0 |  | 0 | 0 | 1320 | OFFLINE | N | s277154 | 43802.5508
37892-MKT Nov 2019 Actual | RP1KPAEG-Rockport 1 KP AEG | 2019-11-06 11:00 | 0 | 0 | 0.824 | 0.824 | 0 | 0 | 0 | 0 |  | 0 | 0 | 1320 | OFFLINE | N | s277154 | 43802.5508
37892-MKT Nov 2019 Actual | RP1KPAEG-Rockport 1 KP AEG | 2019-11-06 12:00 | 0 | 0 | 0.812 | 0.812 | 0 | 0 | 0 | 0 |  | 0 | 0 | 1320 | OFFLINE | N | s277154 | 43802.5508
37892-MKT Nov 2019 Actual | RP1KPAEG-Rockport 1 KP AEG | 2019-11-06 13:00 | 0 | 0 | 0.816 | 0.816 | 0 | 0 | 0 | 0 |  | 0 | 0 | 1320 | OFFLINE | N | s277154 | 43802.5508
37892-MKT Nov 2019 Actual | RP1KPAEG-Rockport 1 KP AEG | 2019-11-06 14:00 | 0 | 0 | 0.81 | 0.81 | 0 | 0 | 0 | 0 |  | 0 | 0 | 1320 | OFFLINE | N | s277154 | 43802.5508
37892-MKT Nov 2019 Actual | RP1KPAEG-Rockport 1 KP AEG | 2019-11-06 15:00 | 0 | 0 | 0.81 | 0.81 | 0 | 0 | 0 | 0 |  | 0 | 0 | 1320 | OFFLINE | N | s277154 | 43802.5508
37892-MKT Nov 2019 Actual | RP1KPAEG-Rockport 1 KP AEG | 2019-11-06 16:00 | 0 | 0 | 0.797 | 0.797 | 0 | 0 | 0 | 0 |  | 0 | 0 | 1320 | OFFLINE | N | s277154 | 43802.5508
37892-MKT Nov 2019 Actual | RP1KPAEG-Rockport 1 KP AEG | 2019-11-06 17:00 | 0 | 0 | 0.791 | 0.791 | 0 | 0 | 0 | 0 |  | 0 | 0 | 1320 | OFFLINE | N | s277154 | 43802.5508
37892-MKT Nov 2019 Actual | RP1KPAEG-Rockport 1 KP AEG | 2019-11-06 18:00 | 0 | 0 | 0.804 | 0.804 | 0 | 0 | 0 | 0 |  | 0 | 0 | 1320 | OFFLINE | N | s277154 | 43802.5508
37892-MKT Nov 2019 Actual | RP1KPAEG-Rockport 1 KP AEG | 2019-11-06 19:00 | 0 | 0 | 0.822 | 0.822 | 0 | 0 | 0 | 0 |  | 0 | 0 | 1320 | OFFLINE | N | s277154 | 43802.5508
37892-MKT Nov 2019 Actual | RP1KPAEG-Rockport 1 KP AEG | 2019-11-06 20:00 | 0 | 0 | 0.802 | 0.802 | 0 | 0 | 0 | 0 |  | 0 | 0 | 1320 | OFFLINE | N | s277154 | 43802.5508
37892-MKT Nov 2019 Actual | RP1KPAEG-Rockport 1 KP AEG | 2019-11-06 21:00 | 0 | 0 | 0.784 | 0.784 | 0 | 0 | 0 | 0 |  | 0 | 0 | 1320 | OFFLINE | N | s277154 | 43802.5508
37892-MKT Nov 2019 Actual | RP1KPAEG-Rockport 1 KP AEG | 2019-11-06 22:00 | 0 | 0 | 0.789 | 0.789 | 0 | 0 | 0 | 0 |  | 0 | 0 | 1320 | OFFLINE | N | s277154 | 43802.5508
37892-MKT Nov 2019 Actual | RP1KPAEG-Rockport 1 KP AEG | 2019-11-06 23:00 | 0 | 0 | 0.883 | 0.883 | 0 | 0 | 0 | 0 |  | 0 | 0 | 1320 | OFFLINE | N | s277154 | 43802.5508
37892-MKT Nov 2019 Actual | RP1KPAEG-Rockport 1 KP AEG | 2019-11-07 | 0 | 0 | 0.892 | 0.892 | 0 | 0 | 0 | 0 |  | 0 | 0 | 1320 | OFFLINE | N | s277154 | 43802.5508
37892-MKT Nov 2019 Actual | RP1KPAEG-Rockport 1 KP AEG | 2019-11-07 01:00 | 0 | 0 | 0.875 | 0.875 | 0 | 0 | 0 | 0 |  | 0 | 0 | 1320 | OFFLINE | N | s277154 | 43802.5508
37892-MKT Nov 2019 Actual | RP1KPAEG-Rockport 1 KP AEG | 2019-11-07 02:00 | 0 | 0 | 0.887 | 0.887 | 0 | 0 | 0 | 0 |  | 0 | 0 | 1320 | OFFLINE | N | s277154 | 43802.5517
37892-MKT Nov 2019 Actual | RP1KPAEG-Rockport 1 KP AEG | 2019-11-07 03:00 | 0 | 0 | 0.885 | 0.885 | 0 | 0 | 0 | 0 |  | 0 | 0 | 1320 | OFFLINE | N | s277154 | 43802.5517
37892-MKT Nov 2019 Actual | RP1KPAEG-Rockport 1 KP AEG | 2019-11-07 04:00 | 0 | 0 | 0.859 | 0.859 | 0 | 0 | 0 | 0 |  | 0 | 0 | 1320 | OFFLINE | N | s277154 | 43802.5517
37892-MKT Nov 2019 Actual | RP1KPAEG-Rockport 1 KP AEG | 2019-11-07 05:00 | 0 | 0 | 0.774 | 0.774 | 0 | 0 | 0 | 0 |  | 0 | 0 | 1320 | OFFLINE | N | s277154 | 43802.5517
37892-MKT Nov 2019 Actual | RP1KPAEG-Rockport 1 KP AEG | 2019-11-07 06:00 | 0 | 0 | 0.777 | 0.777 | 0 | 0 | 0 | 0 |  | 0 | 0 | 1320 | OFFLINE | N | s277154 | 43802.5517
37892-MKT Nov 2019 Actual | RP1KPAEG-Rockport 1 KP AEG | 2019-11-07 07:00 | 0 | 0 | 0.813 | 0.813 | 0 | 0 | 0 | 0 |  | 0 | 0 | 1320 | OFFLINE | N | s277154 | 43802.5517
37892-MKT Nov 2019 Actual | RP1KPAEG-Rockport 1 KP AEG | 2019-11-07 08:00 | 0 | 0 | 0.907 | 0.907 | 0 | 0 | 0 | 0 |  | 0 | 0 | 1320 | OFFLINE | N | s277154 | 43802.5517
37892-MKT Nov 2019 Actual | RP1KPAEG-Rockport 1 KP AEG | 2019-11-07 09:00 | 0 | 0 | 0.887 | 0.887 | 0 | 0 | 0 | 0 |  | 0 | 0 | 1320 | OFFLINE | N | s277154 | 43802.5517
37892-MKT Nov 2019 Actual | RP1KPAEG-Rockport 1 KP AEG | 2019-11-07 10:00 | 0 | 0 | 0.876 | 0.876 | 0 | 0 | 0 | 0 |  | 0 | 0 | 1320 | OFFLINE | N | s277154 | 43802.5517
37892-MKT Nov 2019 Actual | RP1KPAEG-Rockport 1 KP AEG | 2019-11-07 11:00 | 0 | 0 | 0.892 | 0.892 | 0 | 0 | 0 | 0 |  | 0 | 0 | 1320 | OFFLINE | N | s277154 | 43802.5517
37892-MKT Nov 2019 Actual | RP1KPAEG-Rockport 1 KP AEG | 2019-11-07 12:00 | 0 | 0 | 0.944 | 0.944 | 0 | 0 | 0 | 0 |  | 0 | 0 | 1320 | OFFLINE | N | s277154 | 43802.5517
37892-MKT Nov 2019 Actual | RP1KPAEG-Rockport 1 KP AEG | 2019-11-07 13:00 | 0 | 0 | 0.942 | 0.942 | 0 | 0 | 0 | 0 |  | 0 | 0 | 1320 | OFFLINE | N | s277154 | 43802.5517
37892-MKT Nov 2019 Actual | RP1KPAEG-Rockport 1 KP AEG | 2019-11-07 14:00 | 0 | 0 | 0.935 | 0.935 | 0 | 0 | 0 | 0 |  | 0 | 0 | 1320 | OFFLINE | N | s277154 | 43802.5517
37892-MKT Nov 2019 Actual | RP1KPAEG-Rockport 1 KP AEG | 2019-11-07 15:00 | 0 | 0 | 0.929 | 0.929 | 0 | 0 | 0 | 0 |  | 0 | 0 | 1320 | OFFLINE | N | s277154 | 43802.5517
37892-MKT Nov 2019 Actual | RP1KPAEG-Rockport 1 KP AEG | 2019-11-07 16:00 | 0 | 0 | 0.931 | 0.931 | 0 | 0 | 0 | 0 |  | 0 | 0 | 1320 | OFFLINE | N | s277154 | 43802.5517
37892-MKT Nov 2019 Actual | RP1KPAEG-Rockport 1 KP AEG | 2019-11-07 17:00 | 0 | 0 | 0.941 | 0.941 | 0 | 0 | 0 | 0 |  | 0 | 0 | 1320 | OFFLINE | N | s277154 | 43802.5517
37892-MKT Nov 2019 Actual | RP1KPAEG-Rockport 1 KP AEG | 2019-11-07 18:00 | 0 | 0 | 0.954 | 0.954 | 0 | 0 | 0 | 0 |  | 0 | 0 | 1320 | OFFLINE | N | s277154 | 43802.5517
37892-MKT Nov 2019 Actual | RP1KPAEG-Rockport 1 KP AEG | 2019-11-07 19:00 | 0 | 0 | 0.942 | 0.942 | 0 | 0 | 0 | 0 |  | 0 | 0 | 1320 | OFFLINE | N | s277154 | 43802.5517
37892-MKT Nov 2019 Actual | RP1KPAEG-Rockport 1 KP AEG | 2019-11-07 20:00 | 0 | 0 | 0.952 | 0.952 | 0 | 0 | 0 | 0 |  | 0 | 0 | 1320 | OFFLINE | N | s277154 | 43802.5517
37892-MKT Nov 2019 Actual | RP1KPAEG-Rockport 1 KP AEG | 2019-11-07 21:00 | 0 | 0 | 0.953 | 0.953 | 0 | 0 | 0 | 0 |  | 0 | 0 | 1320 | OFFLINE | N | s277154 | 43802.5517
37892-MKT Nov 2019 Actual | RP1KPAEG-Rockport 1 KP AEG | 2019-11-07 22:00 | 0 | 0 | 0.959 | 0.959 | 0 | 0 | 0 | 0 |  | 0 | 0 | 1320 | OFFLINE | N | s277154 | 43802.5517
37892-MKT Nov 2019 Actual | RP1KPAEG-Rockport 1 KP AEG | 2019-11-07 23:00 | 0 | 0 | 0.952 | 0.952 | 0 | 0 | 0 | 0 |  | 0 | 0 | 1320 | OFFLINE | N | s277154 | 43802.5517
37892-MKT Nov 2019 Actual | RP1KPAEG-Rockport 1 KP AEG | 2019-11-08 | 0 | 0 | 0.972 | 0.972 | 0 | 0 | 0 | 0 |  | 0 | 0 | 1320 | OFFLINE | N | s277154 | 43802.5517
37892-MKT Nov 2019 Actual | RP1KPAEG-Rockport 1 KP AEG | 2019-11-08 01:00 | 0 | 0 | 0.974 | 0.974 | 0 | 0 | 0 | 0 |  | 0 | 0 | 1320 | OFFLINE | N | s277154 | 43802.5517
37892-MKT Nov 2019 Actual | RP1KPAEG-Rockport 1 KP AEG | 2019-11-08 02:00 | 0 | 0 | 0.977 | 0.977 | 0 | 0 | 0 | 0 |  | 0 | 0 | 1320 | OFFLINE | N | s277154 | 43802.5517
37892-MKT Nov 2019 Actual | RP1KPAEG-Rockport 1 KP AEG | 2019-11-08 03:00 | 0 | 0 | 0.969 | 0.969 | 0 | 0 | 0 | 0 |  | 0 | 0 | 1320 | OFFLINE | N | s277154 | 43802.5517
37892-MKT Nov 2019 Actual | RP1KPAEG-Rockport 1 KP AEG | 2019-11-08 04:00 | 0 | 0 | 0.962 | 0.962 | 0 | 0 | 0 | 0 |  | 0 | 0 | 1320 | OFFLINE | N | s277154 | 43802.5517
37892-MKT Nov 2019 Actual | RP1KPAEG-Rockport 1 KP AEG | 2019-11-08 05:00 | 0 | 0 | 0.986 | 0.986 | 0 | 0 | 0 | 0 |  | 0 | 0 | 1320 | OFFLINE | N | s277154 | 43802.5517
37892-MKT Nov 2019 Actual | RP1KPAEG-Rockport 1 KP AEG | 2019-11-08 06:00 | 0 | 0 | 0.964 | 0.964 | 0 | 0 | 0 | 0 |  | 0 | 0 | 1320 | OFFLINE | N | s277154 | 43802.5517
37892-MKT Nov 2019 Actual | RP1KPAEG-Rockport 1 KP AEG | 2019-11-08 07:00 | 0 | 0 | 0.957 | 0.957 | 0 | 0 | 0 | 0 |  | 0 | 0 | 1320 | OFFLINE | N | s277154 | 43802.5517
37892-MKT Nov 2019 Actual | RP1KPAEG-Rockport 1 KP AEG | 2019-11-08 08:00 | 0 | 0 | 0.974 | 0.974 | 0 | 0 | 0 | 0 |  | 0 | 0 | 1320 | OFFLINE | N | s277154 | 43802.5517
37892-MKT Nov 2019 Actual | RP1KPAEG-Rockport 1 KP AEG | 2019-11-08 09:00 | 0 | 0 | 0.993 | 0.993 | 0 | 0 | 0 | 0 |  | 0 | 0 | 1320 | OFFLINE | N | s277154 | 43802.5517
37892-MKT Nov 2019 Actual | RP1KPAEG-Rockport 1 KP AEG | 2019-11-08 10:00 | 0 | 0 | 0.992 | 0.992 | 0 | 0 | 0 | 0 |  | 0 | 0 | 1320 | OFFLINE | N | s277154 | 43802.5517
37892-MKT Nov 2019 Actual | RP1KPAEG-Rockport 1 KP AEG | 2019-11-08 11:00 | 0 | 0 | 1.015 | 1.015 | 0 | 0 | 0 | 0 |  | 0 | 0 | 1320 | OFFLINE | N | s277154 | 43802.5517
37892-MKT Nov 2019 Actual | RP1KPAEG-Rockport 1 KP AEG | 2019-11-08 12:00 | 0 | 0 | 1.041 | 1.041 | 0 | 0 | 0 | 0 |  | 0 | 0 | 1320 | OFFLINE | N | s277154 | 43802.5517
37892-MKT Nov 2019 Actual | RP1KPAEG-Rockport 1 KP AEG | 2019-11-08 13:00 | 0 | 0 | 1.064 | 1.064 | 0 | 0 | 0 | 0 |  | 0 | 0 | 1320 | OFFLINE | N | s277154 | 43802.5517
37892-MKT Nov 2019 Actual | RP1KPAEG-Rockport 1 KP AEG | 2019-11-08 14:00 | 0 | 0 | 1.06 | 1.06 | 0 | 0 | 0 | 0 |  | 0 | 0 | 1320 | OFFLINE | N | s277154 | 43802.5517
37892-MKT Nov 2019 Actual | RP1KPAEG-Rockport 1 KP AEG | 2019-11-08 15:00 | 0 | 0 | 1.022 | 1.022 | 0 | 0 | 0 | 0 |  | 0 | 0 | 1320 | OFFLINE | N | s277154 | 43802.5517
37892-MKT Nov 2019 Actual | RP1KPAEG-Rockport 1 KP AEG | 2019-11-08 16:00 | 0 | 0 | 1.01 | 1.01 | 0 | 0 | 0 | 0 |  | 0 | 0 | 1320 | OFFLINE | N | s277154 | 43802.5517
37892-MKT Nov 2019 Actual | RP1KPAEG-Rockport 1 KP AEG | 2019-11-08 17:00 | 0 | 0 | 1.007 | 1.007 | 0 | 0 | 0 | 0 |  | 0 | 0 | 1320 | OFFLINE | N | s277154 | 43802.5517
37892-MKT Nov 2019 Actual | RP1KPAEG-Rockport 1 KP AEG | 2019-11-08 18:00 | 0 | 0 | 1.015 | 1.015 | 0 | 0 | 0 | 0 |  | 0 | 0 | 1320 | OFFLINE | N | s277154 | 43802.5517
37892-MKT Nov 2019 Actual | RP1KPAEG-Rockport 1 KP AEG | 2019-11-08 19:00 | 0 | 0 | 1.058 | 1.058 | 0 | 0 | 0 | 0 |  | 0 | 0 | 1320 | OFFLINE | N | s277154 | 43802.5517
37892-MKT Nov 2019 Actual | RP1KPAEG-Rockport 1 KP AEG | 2019-11-08 20:00 | 0 | 0 | 1.042 | 1.042 | 0 | 0 | 0 | 0 |  | 0 | 0 | 1320 | OFFLINE | N | s277154 | 43802.5517
37892-MKT Nov 2019 Actual | RP1KPAEG-Rockport 1 KP AEG | 2019-11-08 21:00 | 0 | 0 | 1.042 | 1.042 | 0 | 0 | 0 | 0 |  | 0 | 0 | 1320 | OFFLINE | N | s277154 | 43802.5517
37892-MKT Nov 2019 Actual | RP1KPAEG-Rockport 1 KP AEG | 2019-11-08 22:00 | 0 | 0 | 1.041 | 1.041 | 0 | 0 | 0 | 0 |  | 0 | 0 | 1320 | OFFLINE | N | s277154 | 43802.5517
37892-MKT Nov 2019 Actual | RP1KPAEG-Rockport 1 KP AEG | 2019-11-08 23:00 | 0 | 0 | 1.04 | 1.04 | 0 | 0 | 0 | 0 |  | 0 | 0 | 1320 | OFFLINE | N | s277154 | 43802.5517
37892-MKT Nov 2019 Actual | RP1KPAEG-Rockport 1 KP AEG | 2019-11-09 | 0 | 0 | 1.039 | 1.039 | 0 | 0 | 0 | 0 |  | 0 | 0 | 1320 | OFFLINE | N | s277154 | 43802.5517
37892-MKT Nov 2019 Actual | RP1KPAEG-Rockport 1 KP AEG | 2019-11-09 01:00 | 0 | 0 | 1.03 | 1.03 | 0 | 0 | 0 | 0 |  | 0 | 0 | 1320 | OFFLINE | N | s277154 | 43802.5517
37892-MKT Nov 2019 Actual | RP1KPAEG-Rockport 1 KP AEG | 2019-11-09 02:00 | 0 | 0 | 1.033 | 1.033 | 0 | 0 | 0 | 0 |  | 0 | 0 | 1320 | OFFLINE | N | s277154 | 43802.5517
37892-MKT Nov 2019 Actual | RP1KPAEG-Rockport 1 KP AEG | 2019-11-09 03:00 | 0 | 0 | 1.044 | 1.044 | 0 | 0 | 0 | 0 |  | 0 | 0 | 1320 | OFFLINE | N | s277154 | 43802.5517
37892-MKT Nov 2019 Actual | RP1KPAEG-Rockport 1 KP AEG | 2019-11-09 04:00 | 0 | 0 | 1.039 | 1.039 | 0 | 0 | 0 | 0 |  | 0 | 0 | 1320 | OFFLINE | N | s277154 | 43802.5517
37892-MKT Nov 2019 Actual | RP1KPAEG-Rockport 1 KP AEG | 2019-11-09 05:00 | 0 | 0 | 1.021 | 1.021 | 0 | 0 | 0 | 0 |  | 0 | 0 | 1320 | OFFLINE | N | s277154 | 43802.5517
37892-MKT Nov 2019 Actual | RP1KPAEG-Rockport 1 KP AEG | 2019-11-09 06:00 | 0 | 0 | 1.023 | 1.023 | 0 | 0 | 0 | 0 |  | 0 | 0 | 1320 | OFFLINE | N | s277154 | 43802.5517
37892-MKT Nov 2019 Actual | RP1KPAEG-Rockport 1 KP AEG | 2019-11-09 07:00 | 0 | 0 | 1.032 | 1.032 | 0 | 0 | 0 | 0 |  | 0 | 0 | 1320 | OFFLINE | N | s277154 | 43802.5517
37892-MKT Nov 2019 Actual | RP1KPAEG-Rockport 1 KP AEG | 2019-11-09 08:00 | 0 | 0 | 1.035 | 1.035 | 0 | 0 | 0 | 0 |  | 0 | 0 | 1320 | OFFLINE | N | s277154 | 43802.5517
37892-MKT Nov 2019 Actual | RP1KPAEG-Rockport 1 KP AEG | 2019-11-09 09:00 | 0 | 0 | 1.016 | 1.016 | 0 | 0 | 0 | 0 |  | 0 | 0 | 1320 | OFFLINE | N | s277154 | 43802.5517
37892-MKT Nov 2019 Actual | RP1KPAEG-Rockport 1 KP AEG | 2019-11-09 10:00 | 0 | 0 | 1.056 | 1.056 | 0 | 0 | 0 | 0 |  | 0 | 0 | 1320 | OFFLINE | N | s277154 | 43802.5517
37892-MKT Nov 2019 Actual | RP1KPAEG-Rockport 1 KP AEG | 2019-11-09 11:00 | 0 | 0 | 1.056 | 1.056 | 0 | 0 | 0 | 0 |  | 0 | 0 | 1320 | OFFLINE | N | s277154 | 43802.5517
37892-MKT Nov 2019 Actual | RP1KPAEG-Rockport 1 KP AEG | 2019-11-09 12:00 | 0 | 0 | 1.032 | 1.032 | 0 | 0 | 0 | 0 |  | 0 | 0 | 1320 | OFFLINE | N | s277154 | 43802.5517
37892-MKT Nov 2019 Actual | RP1KPAEG-Rockport 1 KP AEG | 2019-11-09 13:00 | 0 | 0 | 1.02 | 1.02 | 0 | 0 | 0 | 0 |  | 0 | 0 | 1320 | OFFLINE | N | s277154 | 43802.5517
37892-MKT Nov 2019 Actual | RP1KPAEG-Rockport 1 KP AEG | 2019-11-09 14:00 | 0 | 0 | 0.996 | 0.996 | 0 | 0 | 0 | 0 |  | 0 | 0 | 1320 | OFFLINE | N | s277154 | 43802.5517
37892-MKT Nov 2019 Actual | RP1KPAEG-Rockport 1 KP AEG | 2019-11-09 15:00 | 0 | 0 | 1.008 | 1.008 | 0 | 0 | 0 | 0 |  | 0 | 0 | 1320 | OFFLINE | N | s277154 | 43802.5517
37892-MKT Nov 2019 Actual | RP1KPAEG-Rockport 1 KP AEG | 2019-11-09 16:00 | 0 | 0 | 0.996 | 0.996 | 0 | 0 | 0 | 0 |  | 0 | 0 | 1320 | OFFLINE | N | s277154 | 43802.5517
37892-MKT Nov 2019 Actual | RP1KPAEG-Rockport 1 KP AEG | 2019-11-09 17:00 | 0 | 0 | 0.996 | 0.996 | 0 | 0 | 0 | 0 |  | 0 | 0 | 1320 | OFFLINE | N | s277154 | 43802.5517
37892-MKT Nov 2019 Actual | RP1KPAEG-Rockport 1 KP AEG | 2019-11-09 18:00 | 0 | 0 | 0.984 | 0.984 | 0 | 0 | 0 | 0 |  | 0 | 0 | 1320 | OFFLINE | N | s277154 | 43802.5517
37892-MKT Nov 2019 Actual | RP1KPAEG-Rockport 1 KP AEG | 2019-11-09 19:00 | 0 | 0 | 1.008 | 1.008 | 0 | 0 | 0 | 0 |  | 0 | 0 | 1320 | OFFLINE | N | s277154 | 43802.5517
37892-MKT Nov 2019 Actual | RP1KPAEG-Rockport 1 KP AEG | 2019-11-09 20:00 | 0 | 0 | 0.996 | 0.996 | 0 | 0 | 0 | 0 |  | 0 | 0 | 1320 | OFFLINE | N | s277154 | 43802.5517
37892-MKT Nov 2019 Actual | RP1KPAEG-Rockport 1 KP AEG | 2019-11-09 21:00 | 0 | 0 | 1.001 | 1.001 | 0 | 0 | 0 | 0 |  | 0 | 0 | 1320 | OFFLINE | N | s277154 | 43802.5517
37892-MKT Nov 2019 Actual | RP1KPAEG-Rockport 1 KP AEG | 2019-11-09 22:00 | 0 | 0 | 0.99 | 0.99 | 0 | 0 | 0 | 0 |  | 0 | 0 | 1320 | OFFLINE | N | s277154 | 43802.5517
37892-MKT Nov 2019 Actual | RP1KPAEG-Rockport 1 KP AEG | 2019-11-09 23:00 | 0 | 0 | 1.009 | 1.009 | 0 | 0 | 0 | 0 |  | 0 | 0 | 1320 | OFFLINE | N | s277154 | 43802.5517
37892-MKT Nov 2019 Actual | RP1KPAEG-Rockport 1 KP AEG | 2019-11-10 | 0 | 0 | 1.012 | 1.012 | 0 | 0 | 0 | 0 |  | 0 | 0 | 1320 | OFFLINE | N | s277154 | 43802.5517
37892-MKT Nov 2019 Actual | RP1KPAEG-Rockport 1 KP AEG | 2019-11-10 01:00 | 0 | 0 | 1.011 | 1.011 | 0 | 0 | 0 | 0 |  | 0 | 0 | 1320 | OFFLINE | N | s277154 | 43802.5517
37892-MKT Nov 2019 Actual | RP1KPAEG-Rockport 1 KP AEG | 2019-11-10 02:00 | 0 | 0 | 1.005 | 1.005 | 0 | 0 | 0 | 0 |  | 0 | 0 | 1320 | OFFLINE | N | s277154 | 43802.5517
37892-MKT Nov 2019 Actual | RP1KPAEG-Rockport 1 KP AEG | 2019-11-10 03:00 | 0 | 0 | 1.006 | 1.006 | 0 | 0 | 0 | 0 |  | 0 | 0 | 1320 | OFFLINE | N | s277154 | 43802.5517
37892-MKT Nov 2019 Actual | RP1KPAEG-Rockport 1 KP AEG | 2019-11-10 04:00 | 0 | 0 | 1.012 | 1.012 | 0 | 0 | 0 | 0 |  | 0 | 0 | 1320 | OFFLINE | N | s277154 | 43802.5517
37892-MKT Nov 2019 Actual | RP1KPAEG-Rockport 1 KP AEG | 2019-11-10 05:00 | 0 | 0 | 1.003 | 1.003 | 0 | 0 | 0 | 0 |  | 0 | 0 | 1320 | OFFLINE | N | s277154 | 43802.5517
37892-MKT Nov 2019 Actual | RP1KPAEG-Rockport 1 KP AEG | 2019-11-10 06:00 | 0 | 0 | 1.007 | 1.007 | 0 | 0 | 0 | 0 |  | 0 | 0 | 1320 | OFFLINE | N | s277154 | 43802.5517
37892-MKT Nov 2019 Actual | RP1KPAEG-Rockport 1 KP AEG | 2019-11-10 07:00 | 0 | 0 | 1.003 | 1.003 | 0 | 0 | 0 | 0 |  | 0 | 0 | 1320 | OFFLINE | N | s277154 | 43802.5517
37892-MKT Nov 2019 Actual | RP1KPAEG-Rockport 1 KP AEG | 2019-11-10 08:00 | 0 | 0 | 1.013 | 1.013 | 0 | 0 | 0 | 0 |  | 0 | 0 | 1320 | OFFLINE | N | s277154 | 43802.5517
37892-MKT Nov 2019 Actual | RP1KPAEG-Rockport 1 KP AEG | 2019-11-10 09:00 | 0 | 0 | 0.998 | 0.998 | 0 | 0 | 0 | 0 |  | 0 | 0 | 1320 | OFFLINE | N | s277154 | 43802.5517
37892-MKT Nov 2019 Actual | RP1KPAEG-Rockport 1 KP AEG | 2019-11-10 10:00 | 0 | 0 | 0.906 | 0.906 | 0 | 0 | 0 | 0 |  | 0 | 0 | 1320 | OFFLINE | N | s277154 | 43802.5517
37892-MKT Nov 2019 Actual | RP1KPAEG-Rockport 1 KP AEG | 2019-11-10 11:00 | 0 | 0 | 0.918 | 0.918 | 0 | 0 | 0 | 0 |  | 0 | 0 | 1320 | OFFLINE | N | s277154 | 43802.5517
37892-MKT Nov 2019 Actual | RP1KPAEG-Rockport 1 KP AEG | 2019-11-10 12:00 | 0 | 0 | 0.991 | 0.991 | 0 | 0 | 0 | 0 |  | 0 | 0 | 1320 | OFFLINE | N | s277154 | 43802.5517
37892-MKT Nov 2019 Actual | RP1KPAEG-Rockport 1 KP AEG | 2019-11-10 13:00 | 0 | 0 | 0.987 | 0.987 | 0 | 0 | 0 | 0 |  | 0 | 0 | 1320 | OFFLINE | N | s277154 | 43802.5517
37892-MKT Nov 2019 Actual | RP1KPAEG-Rockport 1 KP AEG | 2019-11-10 14:00 | 0 | 0 | 0.964 | 0.964 | 0 | 0 | 0 | 0 |  | 0 | 0 | 1320 | OFFLINE | N | s277154 | 43802.5517
37892-MKT Nov 2019 Actual | RP1KPAEG-Rockport 1 KP AEG | 2019-11-10 15:00 | 0 | 0 | 0.946 | 0.946 | 0 | 0 | 0 | 0 |  | 0 | 0 | 1320 | OFFLINE | N | s277154 | 43802.5517
37892-MKT Nov 2019 Actual | RP1KPAEG-Rockport 1 KP AEG | 2019-11-10 16:00 | 0 | 0 | 0.956 | 0.956 | 0 | 0 | 0 | 0 |  | 0 | 0 | 1320 | OFFLINE | N | s277154 | 43802.5517
37892-MKT Nov 2019 Actual | RP1KPAEG-Rockport 1 KP AEG | 2019-11-10 17:00 | 0 | 0 | 0.956 | 0.956 | 0 | 0 | 0 | 0 |  | 0 | 0 | 1320 | OFFLINE | N | s277154 | 43802.5517
37892-MKT Nov 2019 Actual | RP1KPAEG-Rockport 1 KP AEG | 2019-11-10 18:00 | 0 | 0 | 0.958 | 0.958 | 0 | 0 | 0 | 0 |  | 0 | 0 | 1320 | OFFLINE | N | s277154 | 43802.5517
37892-MKT Nov 2019 Actual | RP1KPAEG-Rockport 1 KP AEG | 2019-11-10 19:00 | 0 | 0 | 0.961 | 0.961 | 0 | 0 | 0 | 0 |  | 0 | 0 | 1320 | OFFLINE | N | s277154 | 43802.5517
37892-MKT Nov 2019 Actual | RP1KPAEG-Rockport 1 KP AEG | 2019-11-10 20:00 | 0 | 0 | 0.953 | 0.953 | 0 | 0 | 0 | 0 |  | 0 | 0 | 1320 | OFFLINE | N | s277154 | 43802.5517
37892-MKT Nov 2019 Actual | RP1KPAEG-Rockport 1 KP AEG | 2019-11-10 21:00 | 0 | 0 | 0.96 | 0.96 | 0 | 0 | 0 | 0 |  | 0 | 0 | 1320 | OFFLINE | N | s277154 | 43802.5517
37892-MKT Nov 2019 Actual | RP1KPAEG-Rockport 1 KP AEG | 2019-11-10 22:00 | 0 | 0 | 0.964 | 0.964 | 0 | 0 | 0 | 0 |  | 0 | 0 | 1320 | OFFLINE | N | s277154 | 43802.5517
37892-MKT Nov 2019 Actual | RP1KPAEG-Rockport 1 KP AEG | 2019-11-10 23:00 | 0 | 0 | 0.983 | 0.983 | 0 | 0 | 0 | 0 |  | 0 | 0 | 1320 | OFFLINE | N | s277154 | 43802.5517
37892-MKT Nov 2019 Actual | RP1KPAEG-Rockport 1 KP AEG | 2019-11-11 | 0 | 0 | 0.966 | 0.966 | 0 | 0 | 0 | 0 |  | 0 | 0 | 1320 | OFFLINE | N | s277154 | 43802.5517
37892-MKT Nov 2019 Actual | RP1KPAEG-Rockport 1 KP AEG | 2019-11-11 01:00 | 0 | 0 | 0.978 | 0.978 | 0 | 0 | 0 | 0 |  | 0 | 0 | 1320 | OFFLINE | N | s277154 | 43802.5517
37892-MKT Nov 2019 Actual | RP1KPAEG-Rockport 1 KP AEG | 2019-11-11 02:00 | 0 | 0 | 0.976 | 0.976 | 0 | 0 | 0 | 0 |  | 0 | 0 | 1320 | OFFLINE | N | s277154 | 43802.5517
37892-MKT Nov 2019 Actual | RP1KPAEG-Rockport 1 KP AEG | 2019-11-11 03:00 | 0 | 0 | 0.987 | 0.987 | 0 | 0 | 0 | 0 |  | 0 | 0 | 1320 | OFFLINE | N | s277154 | 43802.5517
37892-MKT Nov 2019 Actual | RP1KPAEG-Rockport 1 KP AEG | 2019-11-11 04:00 | 0 | 0 | 0.98 | 0.98 | 0 | 0 | 0 | 0 |  | 0 | 0 | 1320 | OFFLINE | N | s277154 | 43802.5517
37892-MKT Nov 2019 Actual | RP1KPAEG-Rockport 1 KP AEG | 2019-11-11 05:00 | 0 | 0 | 0.986 | 0.986 | 0 | 0 | 0 | 0 |  | 0 | 0 | 1320 | OFFLINE | N | s277154 | 43802.5517
37892-MKT Nov 2019 Actual | RP1KPAEG-Rockport 1 KP AEG | 2019-11-11 06:00 | 0 | 0 | 0.891 | 0.891 | 0 | 0 | 0 | 0 |  | 0 | 0 | 1320 | OFFLINE | N | s277154 | 43802.5517
37892-MKT Nov 2019 Actual | RP1KPAEG-Rockport 1 KP AEG | 2019-11-11 07:00 | 0 | 0 | 0.966 | 0.966 | 0 | 0 | 0 | 0 |  | 0 | 0 | 1320 | OFFLINE | N | s277154 | 43802.5517
37892-MKT Nov 2019 Actual | RP1KPAEG-Rockport 1 KP AEG | 2019-11-11 08:00 | 0 | 0 | 0.971 | 0.971 | 0 | 0 | 0 | 0 |  | 0 | 0 | 1320 | OFFLINE | N | s277154 | 43802.5517
37892-MKT Nov 2019 Actual | RP1KPAEG-Rockport 1 KP AEG | 2019-11-11 09:00 | 0 | 0 | 0.973 | 0.973 | 0 | 0 | 0 | 0 |  | 0 | 0 | 1320 | OFFLINE | N | s277154 | 43802.5517
37892-MKT Nov 2019 Actual | RP1KPAEG-Rockport 1 KP AEG | 2019-11-11 10:00 | 0 | 0 | 0.959 | 0.959 | 0 | 0 | 0 | 0 |  | 0 | 0 | 1320 | OFFLINE | N | s277154 | 43802.5517
37892-MKT Nov 2019 Actual | RP1KPAEG-Rockport 1 KP AEG | 2019-11-11 11:00 | 0 | 0 | 0.964 | 0.964 | 0 | 0 | 0 | 0 |  | 0 | 0 | 1320 | OFFLINE | N | s277154 | 43802.5517
37892-MKT Nov 2019 Actual | RP1KPAEG-Rockport 1 KP AEG | 2019-11-11 12:00 | 0 | 0 | 0.951 | 0.951 | 0 | 0 | 0 | 0 |  | 0 | 0 | 1320 | OFFLINE | N | s277154 | 43802.5517
37892-MKT Nov 2019 Actual | RP1KPAEG-Rockport 1 KP AEG | 2019-11-11 13:00 | 0 | 0 | 0.962 | 0.962 | 0 | 0 | 0 | 0 |  | 0 | 0 | 1320 | OFFLINE | N | s277154 | 43802.5517
37892-MKT Nov 2019 Actual | RP1KPAEG-Rockport 1 KP AEG | 2019-11-11 14:00 | 0 | 0 | 0.963 | 0.963 | 0 | 0 | 0 | 0 |  | 0 | 0 | 1320 | OFFLINE | N | s277154 | 43802.5517
37892-MKT Nov 2019 Actual | RP1KPAEG-Rockport 1 KP AEG | 2019-11-11 15:00 | 0 | 0 | 0.972 | 0.972 | 0 | 0 | 0 | 0 |  | 0 | 0 | 1320 | OFFLINE | N | s277154 | 43802.5517
37892-MKT Nov 2019 Actual | RP1KPAEG-Rockport 1 KP AEG | 2019-11-11 16:00 | 0 | 0 | 0.983 | 0.983 | 0 | 0 | 0 | 0 |  | 0 | 0 | 1320 | OFFLINE | N | s277154 | 43802.5517
37892-MKT Nov 2019 Actual | RP1KPAEG-Rockport 1 KP AEG | 2019-11-11 17:00 | 0 | 0 | 0.991 | 0.991 | 0 | 0 | 0 | 0 |  | 0 | 0 | 1320 | OFFLINE | N | s277154 | 43802.5517
37892-MKT Nov 2019 Actual | RP1KPAEG-Rockport 1 KP AEG | 2019-11-11 18:00 | 0 | 0 | 0.998 | 0.998 | 0 | 0 | 0 | 0 |  | 0 | 0 | 1320 | OFFLINE | N | s277154 | 43802.5517
37892-MKT Nov 2019 Actual | RP1KPAEG-Rockport 1 KP AEG | 2019-11-11 19:00 | 0 | 0 | 1.013 | 1.013 | 0 | 0 | 0 | 0 |  | 0 | 0 | 1320 | OFFLINE | N | s277154 | 43802.5517
37892-MKT Nov 2019 Actual | RP1KPAEG-Rockport 1 KP AEG | 2019-11-11 20:00 | 0 | 0 | 1.021 | 1.021 | 0 | 0 | 0 | 0 |  | 0 | 0 | 1320 | OFFLINE | N | s277154 | 43802.5517
37892-MKT Nov 2019 Actual | RP1KPAEG-Rockport 1 KP AEG | 2019-11-11 21:00 | 0 | 0 | 1.01 | 1.01 | 0 | 0 | 0 | 0 |  | 0 | 0 | 1320 | OFFLINE | N | s277154 | 43802.5517
37892-MKT Nov 2019 Actual | RP1KPAEG-Rockport 1 KP AEG | 2019-11-11 22:00 | 0 | 0 | 1.021 | 1.021 | 0 | 0 | 0 | 0 |  | 0 | 0 | 1320 | OFFLINE | N | s277154 | 43802.5517
37892-MKT Nov 2019 Actual | RP1KPAEG-Rockport 1 KP AEG | 2019-11-11 23:00 | 0 | 0 | 1.035 | 1.035 | 0 | 0 | 0 | 0 |  | 0 | 0 | 1320 | OFFLINE | N | s277154 | 43802.5517
37892-MKT Nov 2019 Actual | RP1KPAEG-Rockport 1 KP AEG | 2019-11-12 | 0 | 0 | 1.031 | 1.031 | 0 | 0 | 0 | 0 |  | 0 | 0 | 1320 | OFFLINE | N | s277154 | 43802.5517
37892-MKT Nov 2019 Actual | RP1KPAEG-Rockport 1 KP AEG | 2019-11-12 01:00 | 0 | 0 | 1.022 | 1.022 | 0 | 0 | 0 | 0 |  | 0 | 0 | 1320 | OFFLINE | N | s277154 | 43802.5517
37892-MKT Nov 2019 Actual | RP1KPAEG-Rockport 1 KP AEG | 2019-11-12 02:00 | 0 | 0 | 1.039 | 1.039 | 0 | 0 | 0 | 0 |  | 0 | 0 | 1320 | OFFLINE | N | s277154 | 43802.5517
37892-MKT Nov 2019 Actual | RP1KPAEG-Rockport 1 KP AEG | 2019-11-12 03:00 | 0 | 0 | 1.033 | 1.033 | 0 | 0 | 0 | 0 |  | 0 | 0 | 1320 | OFFLINE | N | s277154 | 43802.5517
37892-MKT Nov 2019 Actual | RP1KPAEG-Rockport 1 KP AEG | 2019-11-12 04:00 | 0 | 0 | 1.037 | 1.037 | 0 | 0 | 0 | 0 |  | 0 | 0 | 1320 | OFFLINE | N | s277154 | 43802.5517
37892-MKT Nov 2019 Actual | RP1KPAEG-Rockport 1 KP AEG | 2019-11-12 05:00 | 0 | 0 | 1.034 | 1.034 | 0 | 0 | 0 | 0 |  | 0 | 0 | 1320 | OFFLINE | N | s277154 | 43802.5517
37892-MKT Nov 2019 Actual | RP1KPAEG-Rockport 1 KP AEG | 2019-11-12 06:00 | 0 | 0 | 1.045 | 1.045 | 0 | 0 | 0 | 0 |  | 0 | 0 | 1320 | OFFLINE | N | s277154 | 43802.5517
37892-MKT Nov 2019 Actual | RP1KPAEG-Rockport 1 KP AEG | 2019-11-12 07:00 | 0 | 0 | 1.044 | 1.044 | 0 | 0 | 0 | 0 |  | 0 | 0 | 1320 | OFFLINE | N | s277154 | 43802.5517
37892-MKT Nov 2019 Actual | RP1KPAEG-Rockport 1 KP AEG | 2019-11-12 08:00 | 0 | 0 | 1.036 | 1.036 | 0 | 0 | 0 | 0 |  | 0 | 0 | 1320 | OFFLINE | N | s277154 | 43802.5517
37892-MKT Nov 2019 Actual | RP1KPAEG-Rockport 1 KP AEG | 2019-11-12 09:00 | 0 | 0 | 1.031 | 1.031 | 0 | 0 | 0 | 0 |  | 0 | 0 | 1320 | OFFLINE | N | s277154 | 43802.5517
37892-MKT Nov 2019 Actual | RP1KPAEG-Rockport 1 KP AEG | 2019-11-12 10:00 | 0 | 0 | 1.069 | 1.069 | 0 | 0 | 0 | 0 |  | 0 | 0 | 1320 | OFFLINE | N | s277154 | 43802.5517
37892-MKT Nov 2019 Actual | RP1KPAEG-Rockport 1 KP AEG | 2019-11-12 11:00 | 0 | 0 | 1.082 | 1.082 | 0 | 0 | 0 | 0 |  | 0 | 0 | 1320 | OFFLINE | N | s277154 | 43802.5517
37892-MKT Nov 2019 Actual | RP1KPAEG-Rockport 1 KP AEG | 2019-11-12 12:00 | 0 | 0 | 1.082 | 1.082 | 0 | 0 | 0 | 0 |  | 0 | 0 | 1320 | OFFLINE | N | s277154 | 43802.5517
37892-MKT Nov 2019 Actual | RP1KPAEG-Rockport 1 KP AEG | 2019-11-12 13:00 | 0 | 0 | 1.075 | 1.075 | 0 | 0 | 0 | 0 |  | 0 | 0 | 1320 | OFFLINE | N | s277154 | 43802.5517
37892-MKT Nov 2019 Actual | RP1KPAEG-Rockport 1 KP AEG | 2019-11-12 14:00 | 0 | 0 | 1.076 | 1.076 | 0 | 0 | 0 | 0 |  | 0 | 0 | 1320 | OFFLINE | N | s277154 | 43802.5517
37892-MKT Nov 2019 Actual | RP1KPAEG-Rockport 1 KP AEG | 2019-11-12 15:00 | 0 | 0 | 1.065 | 1.065 | 0 | 0 | 0 | 0 |  | 0 | 0 | 1320 | OFFLINE | N | s277154 | 43802.5517
37892-MKT Nov 2019 Actual | RP1KPAEG-Rockport 1 KP AEG | 2019-11-12 16:00 | 0 | 0 | 1.065 | 1.065 | 0 | 0 | 0 | 0 |  | 0 | 0 | 1320 | OFFLINE | N | s277154 | 43802.5517
37892-MKT Nov 2019 Actual | RP1KPAEG-Rockport 1 KP AEG | 2019-11-12 17:00 | 0 | 0 | 1.065 | 1.065 | 0 | 0 | 0 | 0 |  | 0 | 0 | 1320 | OFFLINE | N | s277154 | 43802.5517
37892-MKT Nov 2019 Actual | RP1KPAEG-Rockport 1 KP AEG | 2019-11-12 18:00 | 0 | 0 | 1.061 | 1.061 | 0 | 0 | 0 | 0 |  | 0 | 0 | 1320 | OFFLINE | N | s277154 | 43802.5517
37892-MKT Nov 2019 Actual | RP1KPAEG-Rockport 1 KP AEG | 2019-11-12 19:00 | 0 | 0 | 1.071 | 1.071 | 0 | 0 | 0 | 0 |  | 0 | 0 | 1320 | OFFLINE | N | s277154 | 43802.5517
37892-MKT Nov 2019 Actual | RP1KPAEG-Rockport 1 KP AEG | 2019-11-12 20:00 | 0 | 0 | 1.067 | 1.067 | 0 | 0 | 0 | 0 |  | 0 | 0 | 1320 | OFFLINE | N | s277154 | 43802.5517
37892-MKT Nov 2019 Actual | RP1KPAEG-Rockport 1 KP AEG | 2019-11-12 21:00 | 0 | 0 | 1.07 | 1.07 | 0 | 0 | 0 | 0 |  | 0 | 0 | 1320 | OFFLINE | N | s277154 | 43802.5517
37892-MKT Nov 2019 Actual | RP1KPAEG-Rockport 1 KP AEG | 2019-11-12 22:00 | 0 | 0 | 1.085 | 1.085 | 0 | 0 | 0 | 0 |  | 0 | 0 | 1320 | OFFLINE | N | s277154 | 43802.5517
37892-MKT Nov 2019 Actual | RP1KPAEG-Rockport 1 KP AEG | 2019-11-12 23:00 | 0 | 0 | 1.087 | 1.087 | 0 | 0 | 0 | 0 |  | 0 | 0 | 1320 | OFFLINE | N | s277154 | 43802.5517
37892-MKT Nov 2019 Actual | RP1KPAEG-Rockport 1 KP AEG | 2019-11-13 | 0 | 0 | 1.075 | 1.075 | 0 | 0 | 0 | 0 |  | 0 | 0 | 1320 | OFFLINE | N | s277154 | 43802.5517
37892-MKT Nov 2019 Actual | RP1KPAEG-Rockport 1 KP AEG | 2019-11-13 01:00 | 0 | 0 | 1.086 | 1.086 | 0 | 0 | 0 | 0 |  | 0 | 0 | 1320 | OFFLINE | N | s277154 | 43802.5517
37892-MKT Nov 2019 Actual | RP1KPAEG-Rockport 1 KP AEG | 2019-11-13 02:00 | 0 | 0 | 1.076 | 1.076 | 0 | 0 | 0 | 0 |  | 0 | 0 | 1320 | OFFLINE | N | s277154 | 43802.5526
37892-MKT Nov 2019 Actual | RP1KPAEG-Rockport 1 KP AEG | 2019-11-13 03:00 | 0 | 0 | 1.093 | 1.093 | 0 | 0 | 0 | 0 |  | 0 | 0 | 1320 | OFFLINE | N | s277154 | 43802.5526
37892-MKT Nov 2019 Actual | RP1KPAEG-Rockport 1 KP AEG | 2019-11-13 04:00 | 0 | 0 | 1.082 | 1.082 | 0 | 0 | 0 | 0 |  | 0 | 0 | 1320 | OFFLINE | N | s277154 | 43802.5526
37892-MKT Nov 2019 Actual | RP1KPAEG-Rockport 1 KP AEG | 2019-11-13 05:00 | 0 | 0 | 1.08 | 1.08 | 0 | 0 | 0 | 0 |  | 0 | 0 | 1320 | OFFLINE | N | s277154 | 43802.5526
37892-MKT Nov 2019 Actual | RP1KPAEG-Rockport 1 KP AEG | 2019-11-13 06:00 | 0 | 0 | 1.077 | 1.077 | 0 | 0 | 0 | 0 |  | 0 | 0 | 1320 | OFFLINE | N | s277154 | 43802.5526
37892-MKT Nov 2019 Actual | RP1KPAEG-Rockport 1 KP AEG | 2019-11-13 07:00 | 0 | 0 | 1.07 | 1.07 | 0 | 0 | 0 | 0 |  | 0 | 0 | 1320 | OFFLINE | N | s277154 | 43802.5526
37892-MKT Nov 2019 Actual | RP1KPAEG-Rockport 1 KP AEG | 2019-11-13 08:00 | 0 | 0 | 1.092 | 1.092 | 0 | 0 | 0 | 0 |  | 0 | 0 | 1320 | OFFLINE | N | s277154 | 43802.5526
37892-MKT Nov 2019 Actual | RP1KPAEG-Rockport 1 KP AEG | 2019-11-13 09:00 | 0 | 0 | 1.074 | 1.074 | 0 | 0 | 0 | 0 |  | 0 | 0 | 1320 | OFFLINE | N | s277154 | 43802.5526
37892-MKT Nov 2019 Actual | RP1KPAEG-Rockport 1 KP AEG | 2019-11-13 10:00 | 0 | 0 | 1.03 | 1.03 | 0 | 0 | 0 | 0 |  | 0 | 0 | 1320 | OFFLINE | N | s277154 | 43802.5526
37892-MKT Nov 2019 Actual | RP1KPAEG-Rockport 1 KP AEG | 2019-11-13 11:00 | 0 | 0 | 1.037 | 1.037 | 0 | 0 | 0 | 0 |  | 0 | 0 | 1320 | OFFLINE | N | s277154 | 43802.5526
37892-MKT Nov 2019 Actual | RP1KPAEG-Rockport 1 KP AEG | 2019-11-13 12:00 | 0 | 0 | 1.048 | 1.048 | 0 | 0 | 0 | 0 |  | 0 | 0 | 1320 | OFFLINE | N | s277154 | 43802.5526
37892-MKT Nov 2019 Actual | RP1KPAEG-Rockport 1 KP AEG | 2019-11-13 13:00 | 0 | 0 | 1.027 | 1.027 | 0 | 0 | 0 | 0 |  | 0 | 0 | 1320 | OFFLINE | N | s277154 | 43802.5526
37892-MKT Nov 2019 Actual | RP1KPAEG-Rockport 1 KP AEG | 2019-11-13 14:00 | 0 | 0 | 1.021 | 1.021 | 0 | 0 | 0 | 0 |  | 0 | 0 | 1320 | OFFLINE | N | s277154 | 43802.5526
37892-MKT Nov 2019 Actual | RP1KPAEG-Rockport 1 KP AEG | 2019-11-13 15:00 | 0 | 0 | 1.008 | 1.008 | 0 | 0 | 0 | 0 |  | 0 | 0 | 1320 | OFFLINE | N | s277154 | 43802.5526
37892-MKT Nov 2019 Actual | RP1KPAEG-Rockport 1 KP AEG | 2019-11-13 16:00 | 0 | 0 | 1.028 | 1.028 | 0 | 0 | 0 | 0 |  | 0 | 0 | 1320 | OFFLINE | N | s277154 | 43802.5526
37892-MKT Nov 2019 Actual | RP1KPAEG-Rockport 1 KP AEG | 2019-11-13 17:00 | 0 | 0 | 1.008 | 1.008 | 0 | 0 | 0 | 0 |  | 0 | 0 | 1320 | OFFLINE | N | s277154 | 43802.5526
37892-MKT Nov 2019 Actual | RP1KPAEG-Rockport 1 KP AEG | 2019-11-13 18:00 | 0 | 0 | 0.993 | 0.993 | 0 | 0 | 0 | 0 |  | 0 | 0 | 1320 | OFFLINE | N | s277154 | 43802.5526
37892-MKT Nov 2019 Actual | RP1KPAEG-Rockport 1 KP AEG | 2019-11-13 19:00 | 0 | 0 | 0.984 | 0.984 | 0 | 0 | 0 | 0 |  | 0 | 0 | 1320 | OFFLINE | N | s277154 | 43802.5526
37892-MKT Nov 2019 Actual | RP1KPAEG-Rockport 1 KP AEG | 2019-11-13 20:00 | 0 | 0 | 0.994 | 0.994 | 0 | 0 | 0 | 0 |  | 0 | 0 | 1320 | OFFLINE | N | s277154 | 43802.5526
37892-MKT Nov 2019 Actual | RP1KPAEG-Rockport 1 KP AEG | 2019-11-13 21:00 | 0 | 0 | 0.993 | 0.993 | 0 | 0 | 0 | 0 |  | 0 | 0 | 1320 | OFFLINE | N | s277154 | 43802.5526
37892-MKT Nov 2019 Actual | RP1KPAEG-Rockport 1 KP AEG | 2019-11-13 22:00 | 0 | 0 | 1.014 | 1.014 | 0 | 0 | 0 | 0 |  | 0 | 0 | 1320 | OFFLINE | N | s277154 | 43802.5526
37892-MKT Nov 2019 Actual | RP1KPAEG-Rockport 1 KP AEG | 2019-11-13 23:00 | 0 | 0 | 1.004 | 1.004 | 0 | 0 | 0 | 0 |  | 0 | 0 | 1320 | OFFLINE | N | s277154 | 43802.5526
37892-MKT Nov 2019 Actual | RP1KPAEG-Rockport 1 KP AEG | 2019-11-14 | 0 | 0 | 1.008 | 1.008 | 0 | 0 | 0 | 0 |  | 0 | 0 | 1320 | OFFLINE | N | s277154 | 43802.5526
37892-MKT Nov 2019 Actual | RP1KPAEG-Rockport 1 KP AEG | 2019-11-14 01:00 | 0 | 0 | 1.006 | 1.006 | 0 | 0 | 0 | 0 |  | 0 | 0 | 1320 | OFFLINE | N | s277154 | 43802.5526
37892-MKT Nov 2019 Actual | RP1KPAEG-Rockport 1 KP AEG | 2019-11-14 02:00 | 0 | 0 | 1.005 | 1.005 | 0 | 0 | 0 | 0 |  | 0 | 0 | 1320 | OFFLINE | N | s277154 | 43802.5526
37892-MKT Nov 2019 Actual | RP1KPAEG-Rockport 1 KP AEG | 2019-11-14 03:00 | 0 | 0 | 1.011 | 1.011 | 0 | 0 | 0 | 0 |  | 0 | 0 | 1320 | OFFLINE | N | s277154 | 43802.5526
37892-MKT Nov 2019 Actual | RP1KPAEG-Rockport 1 KP AEG | 2019-11-14 04:00 | 0 | 0 | 0.984 | 0.984 | 0 | 0 | 0 | 0 |  | 0 | 0 | 1320 | OFFLINE | N | s277154 | 43802.5526
37892-MKT Nov 2019 Actual | RP1KPAEG-Rockport 1 KP AEG | 2019-11-14 05:00 | 0 | 0 | 0.994 | 0.994 | 0 | 0 | 0 | 0 |  | 0 | 0 | 1320 | OFFLINE | N | s277154 | 43802.5526
37892-MKT Nov 2019 Actual | RP1KPAEG-Rockport 1 KP AEG | 2019-11-14 06:00 | 0 | 0 | 0.985 | 0.985 | 0 | 0 | 0 | 0 |  | 0 | 0 | 1320 | OFFLINE | N | s277154 | 43802.5526
37892-MKT Nov 2019 Actual | RP1KPAEG-Rockport 1 KP AEG | 2019-11-14 07:00 | 0 | 0 | 0.987 | 0.987 | 0 | 0 | 0 | 0 |  | 0 | 0 | 1320 | OFFLINE | N | s277154 | 43802.5526
37892-MKT Nov 2019 Actual | RP1KPAEG-Rockport 1 KP AEG | 2019-11-14 08:00 | 0 | 0 | 0.976 | 0.976 | 0 | 0 | 0 | 0 |  | 0 | 0 | 1320 | OFFLINE | N | s277154 | 43802.5526
37892-MKT Nov 2019 Actual | RP1KPAEG-Rockport 1 KP AEG | 2019-11-14 09:00 | 0 | 0 | 1.01 | 1.01 | 0 | 0 | 0 | 0 |  | 0 | 0 | 1320 | OFFLINE | N | s277154 | 43802.5526
37892-MKT Nov 2019 Actual | RP1KPAEG-Rockport 1 KP AEG | 2019-11-14 10:00 | 0 | 0 | 1.017 | 1.017 | 0 | 0 | 0 | 0 |  | 0 | 0 | 1320 | OFFLINE | N | s277154 | 43802.5526
37892-MKT Nov 2019 Actual | RP1KPAEG-Rockport 1 KP AEG | 2019-11-14 11:00 | 0 | 0 | 1.038 | 1.038 | 0 | 0 | 0 | 0 |  | 0 | 0 | 1320 | OFFLINE | N | s277154 | 43802.5526
37892-MKT Nov 2019 Actual | RP1KPAEG-Rockport 1 KP AEG | 2019-11-14 12:00 | 0 | 0 | 1.122 | 1.122 | 0 | 0 | 0 | 0 |  | 0 | 0 | 1320 | OFFLINE | N | s277154 | 43802.5526
37892-MKT Nov 2019 Actual | RP1KPAEG-Rockport 1 KP AEG | 2019-11-14 13:00 | 0 | 0 | 1.047 | 1.047 | 0 | 0 | 0 | 0 |  | 0 | 0 | 1320 | OFFLINE | N | s277154 | 43802.5526
37892-MKT Nov 2019 Actual | RP1KPAEG-Rockport 1 KP AEG | 2019-11-14 14:00 | 0 | 0 | 1.002 | 1.002 | 0 | 0 | 0 | 0 |  | 0 | 0 | 1320 | OFFLINE | N | s277154 | 43802.5526
37892-MKT Nov 2019 Actual | RP1KPAEG-Rockport 1 KP AEG | 2019-11-14 15:00 | 0 | 0 | 0.992 | 0.992 | 0 | 0 | 0 | 0 |  | 0 | 0 | 1320 | OFFLINE | N | s277154 | 43802.5526
37892-MKT Nov 2019 Actual | RP1KPAEG-Rockport 1 KP AEG | 2019-11-14 16:00 | 0 | 0 | 1.014 | 1.014 | 0 | 0 | 0 | 0 |  | 0 | 0 | 1320 | OFFLINE | N | s277154 | 43802.5526
37892-MKT Nov 2019 Actual | RP1KPAEG-Rockport 1 KP AEG | 2019-11-14 17:00 | 0 | 0 | 1.013 | 1.013 | 0 | 0 | 0 | 0 |  | 0 | 0 | 1320 | OFFLINE | N | s277154 | 43802.5526
37892-MKT Nov 2019 Actual | RP1KPAEG-Rockport 1 KP AEG | 2019-11-14 18:00 | 0 | 0 | 1.006 | 1.006 | 0 | 0 | 0 | 0 |  | 0 | 0 | 1320 | OFFLINE | N | s277154 | 43802.5526
37892-MKT Nov 2019 Actual | RP1KPAEG-Rockport 1 KP AEG | 2019-11-14 19:00 | 0 | 0 | 1.011 | 1.011 | 0 | 0 | 0 | 0 |  | 0 | 0 | 1320 | OFFLINE | N | s277154 | 43802.5526
37892-MKT Nov 2019 Actual | RP1KPAEG-Rockport 1 KP AEG | 2019-11-14 20:00 | 0 | 0 | 1.021 | 1.021 | 0 | 0 | 0 | 0 |  | 0 | 0 | 1320 | OFFLINE | N | s277154 | 43802.5526
37892-MKT Nov 2019 Actual | RP1KPAEG-Rockport 1 KP AEG | 2019-11-14 21:00 | 0 | 0 | 1.026 | 1.026 | 0 | 0 | 0 | 0 |  | 0 | 0 | 1320 | OFFLINE | N | s277154 | 43802.5526
37892-MKT Nov 2019 Actual | RP1KPAEG-Rockport 1 KP AEG | 2019-11-14 22:00 | 0 | 0 | 1.029 | 1.029 | 0 | 0 | 0 | 0 |  | 0 | 0 | 1320 | OFFLINE | N | s277154 | 43802.5526
37892-MKT Nov 2019 Actual | RP1KPAEG-Rockport 1 KP AEG | 2019-11-14 23:00 | 0 | 0 | 1.01 | 1.01 | 0 | 0 | 0 | 0 |  | 0 | 0 | 1320 | OFFLINE | N | s277154 | 43802.5526
37892-MKT Nov 2019 Actual | RP1KPAEG-Rockport 1 KP AEG | 2019-11-15 | 0 | 0 | 1.022 | 1.022 | 0 | 0 | 0 | 0 |  | 0 | 0 | 1320 | OFFLINE | N | s277154 | 43802.5526
37892-MKT Nov 2019 Actual | RP1KPAEG-Rockport 1 KP AEG | 2019-11-15 01:00 | 0 | 0 | 1.014 | 1.014 | 0 | 0 | 0 | 0 |  | 0 | 0 | 1320 | OFFLINE | N | s277154 | 43802.5526
37892-MKT Nov 2019 Actual | RP1KPAEG-Rockport 1 KP AEG | 2019-11-15 02:00 | 0 | 0 | 1.02 | 1.02 | 0 | 0 | 0 | 0 |  | 0 | 0 | 1320 | OFFLINE | N | s277154 | 43802.5526
37892-MKT Nov 2019 Actual | RP1KPAEG-Rockport 1 KP AEG | 2019-11-15 03:00 | 0 | 0 | 1.034 | 1.034 | 0 | 0 | 0 | 0 |  | 0 | 0 | 1320 | OFFLINE | N | s277154 | 43802.5526
37892-MKT Nov 2019 Actual | RP1KPAEG-Rockport 1 KP AEG | 2019-11-15 04:00 | 0 | 0 | 1.028 | 1.028 | 0 | 0 | 0 | 0 |  | 0 | 0 | 1320 | OFFLINE | N | s277154 | 43802.5526
37892-MKT Nov 2019 Actual | RP1KPAEG-Rockport 1 KP AEG | 2019-11-15 05:00 | 0 | 0 | 1.028 | 1.028 | 0 | 0 | 0 | 0 |  | 0 | 0 | 1320 | OFFLINE | N | s277154 | 43802.5526
37892-MKT Nov 2019 Actual | RP1KPAEG-Rockport 1 KP AEG | 2019-11-15 06:00 | 0 | 0 | 0.975 | 0.975 | 0 | 0 | 0 | 0 |  | 0 | 0 | 1320 | OFFLINE | N | s277154 | 43802.5526
37892-MKT Nov 2019 Actual | RP1KPAEG-Rockport 1 KP AEG | 2019-11-15 07:00 | 0 | 0 | 0.99 | 0.99 | 0 | 0 | 0 | 0 |  | 0 | 0 | 1320 | OFFLINE | N | s277154 | 43802.5526
37892-MKT Nov 2019 Actual | RP1KPAEG-Rockport 1 KP AEG | 2019-11-15 08:00 | 0 | 0 | 1.013 | 1.013 | 0 | 0 | 0 | 0 |  | 0 | 0 | 1320 | OFFLINE | N | s277154 | 43802.5526
37892-MKT Nov 2019 Actual | RP1KPAEG-Rockport 1 KP AEG | 2019-11-15 09:00 | 0 | 0 | 1.026 | 1.026 | 0 | 0 | 0 | 0 |  | 0 | 0 | 1320 | OFFLINE | N | s277154 | 43802.5526
37892-MKT Nov 2019 Actual | RP1KPAEG-Rockport 1 KP AEG | 2019-11-15 10:00 | 0 | 0 | 1.042 | 1.042 | 0 | 0 | 0 | 0 |  | 0 | 0 | 1320 | OFFLINE | N | s277154 | 43802.5526
37892-MKT Nov 2019 Actual | RP1KPAEG-Rockport 1 KP AEG | 2019-11-15 11:00 | 0 | 0 | 1.037 | 1.037 | 0 | 0 | 0 | 0 |  | 0 | 0 | 1320 | OFFLINE | N | s277154 | 43802.5526
37892-MKT Nov 2019 Actual | RP1KPAEG-Rockport 1 KP AEG | 2019-11-15 12:00 | 0 | 0 | 1.028 | 1.028 | 0 | 0 | 0 | 0 |  | 0 | 0 | 1320 | OFFLINE | N | s277154 | 43802.5526
37892-MKT Nov 2019 Actual | RP1KPAEG-Rockport 1 KP AEG | 2019-11-15 13:00 | 0 | 0 | 1.016 | 1.016 | 0 | 0 | 0 | 0 |  | 0 | 0 | 1320 | OFFLINE | N | s277154 | 43802.5526
37892-MKT Nov 2019 Actual | RP1KPAEG-Rockport 1 KP AEG | 2019-11-15 14:00 | 0 | 0 | 1.007 | 1.007 | 0 | 0 | 0 | 0 |  | 0 | 0 | 1320 | OFFLINE | N | s277154 | 43802.5526
37892-MKT Nov 2019 Actual | RP1KPAEG-Rockport 1 KP AEG | 2019-11-15 15:00 | 0 | 0 | 1.025 | 1.025 | 0 | 0 | 0 | 0 |  | 0 | 0 | 1320 | OFFLINE | N | s277154 | 43802.5526
37892-MKT Nov 2019 Actual | RP1KPAEG-Rockport 1 KP AEG | 2019-11-15 16:00 | 0 | 0 | 1.071 | 1.071 | 0 | 0 | 0 | 0 |  | 0 | 0 | 1320 | OFFLINE | N | s277154 | 43802.5526
37892-MKT Nov 2019 Actual | RP1KPAEG-Rockport 1 KP AEG | 2019-11-15 17:00 | 0 | 0 | 0.969 | 0.969 | 0 | 0 | 0 | 0 |  | 0 | 0 | 1320 | OFFLINE | N | s277154 | 43802.5526
37892-MKT Nov 2019 Actual | RP1KPAEG-Rockport 1 KP AEG | 2019-11-15 18:00 | 0 | 0 | 0.958 | 0.958 | 0 | 0 | 0 | 0 |  | 0 | 0 | 1320 | OFFLINE | N | s277154 | 43802.5526
37892-MKT Nov 2019 Actual | RP1KPAEG-Rockport 1 KP AEG | 2019-11-15 19:00 | 0 | 0 | 0.988 | 0.988 | 0 | 0 | 0 | 0 |  | 0 | 0 | 1320 | OFFLINE | N | s277154 | 43802.5526
37892-MKT Nov 2019 Actual | RP1KPAEG-Rockport 1 KP AEG | 2019-11-15 20:00 | 0 | 0 | 0.992 | 0.992 | 0 | 0 | 0 | 0 |  | 0 | 0 | 1320 | OFFLINE | N | s277154 | 43802.5526
37892-MKT Nov 2019 Actual | RP1KPAEG-Rockport 1 KP AEG | 2019-11-15 21:00 | 0 | 0 | 1.005 | 1.005 | 0 | 0 | 0 | 0 |  | 0 | 0 | 1320 | OFFLINE | N | s277154 | 43802.5526
37892-MKT Nov 2019 Actual | RP1KPAEG-Rockport 1 KP AEG | 2019-11-15 22:00 | 0 | 0 | 0.987 | 0.987 | 0 | 0 | 0 | 0 |  | 0 | 0 | 1320 | OFFLINE | N | s277154 | 43802.5526
37892-MKT Nov 2019 Actual | RP1KPAEG-Rockport 1 KP AEG | 2019-11-15 23:00 | 0 | 0 | 0.993 | 0.993 | 0 | 0 | 0 | 0 |  | 0 | 0 | 1320 | OFFLINE | N | s277154 | 43802.5526
37892-MKT Nov 2019 Actual | RP1KPAEG-Rockport 1 KP AEG | 2019-11-16 | 0 | 0 | 1.003 | 1.003 | 0 | 0 | 0 | 0 |  | 0 | 0 | 1320 | OFFLINE | N | s277154 | 43802.5526
37892-MKT Nov 2019 Actual | RP1KPAEG-Rockport 1 KP AEG | 2019-11-16 01:00 | 0 | 0 | 1.006 | 1.006 | 0 | 0 | 0 | 0 |  | 0 | 0 | 1320 | OFFLINE | N | s277154 | 43802.5526
37892-MKT Nov 2019 Actual | RP1KPAEG-Rockport 1 KP AEG | 2019-11-16 02:00 | 0 | 0 | 1.017 | 1.017 | 0 | 0 | 0 | 0 |  | 0 | 0 | 1320 | OFFLINE | N | s277154 | 43802.5526
37892-MKT Nov 2019 Actual | RP1KPAEG-Rockport 1 KP AEG | 2019-11-16 03:00 | 0 | 0 | 1.009 | 1.009 | 0 | 0 | 0 | 0 |  | 0 | 0 | 1320 | OFFLINE | N | s277154 | 43802.5526
37892-MKT Nov 2019 Actual | RP1KPAEG-Rockport 1 KP AEG | 2019-11-16 04:00 | 0 | 0 | 1.019 | 1.019 | 0 | 0 | 0 | 0 |  | 0 | 0 | 1320 | OFFLINE | N | s277154 | 43802.5526
37892-MKT Nov 2019 Actual | RP1KPAEG-Rockport 1 KP AEG | 2019-11-16 05:00 | 0 | 0 | 1.015 | 1.015 | 0 | 0 | 0 | 0 |  | 0 | 0 | 1320 | OFFLINE | N | s277154 | 43802.5526
37892-MKT Nov 2019 Actual | RP1KPAEG-Rockport 1 KP AEG | 2019-11-16 06:00 | 0 | 0 | 1.013 | 1.013 | 0 | 0 | 0 | 0 |  | 0 | 0 | 1320 | OFFLINE | N | s277154 | 43802.5526
37892-MKT Nov 2019 Actual | RP1KPAEG-Rockport 1 KP AEG | 2019-11-16 07:00 | 0 | 0 | 1.007 | 1.007 | 0 | 0 | 0 | 0 |  | 0 | 0 | 1320 | OFFLINE | N | s277154 | 43802.5526
37892-MKT Nov 2019 Actual | RP1KPAEG-Rockport 1 KP AEG | 2019-11-16 08:00 | 0 | 0 | 1.019 | 1.019 | 0 | 0 | 0 | 0 |  | 0 | 0 | 1320 | OFFLINE | N | s277154 | 43802.5526
37892-MKT Nov 2019 Actual | RP1KPAEG-Rockport 1 KP AEG | 2019-11-16 09:00 | 0 | 0 | 1.006 | 1.006 | 0 | 0 | 0 | 0 |  | 0 | 0 | 1320 | OFFLINE | N | s277154 | 43802.5526
37892-MKT Nov 2019 Actual | RP1KPAEG-Rockport 1 KP AEG | 2019-11-16 10:00 | 0 | 0 | 1.009 | 1.009 | 0 | 0 | 0 | 0 |  | 0 | 0 | 1320 | OFFLINE | N | s277154 | 43802.5526
37892-MKT Nov 2019 Actual | RP1KPAEG-Rockport 1 KP AEG | 2019-11-16 11:00 | 0 | 0 | 0.994 | 0.994 | 0 | 0 | 0 | 0 |  | 0 | 0 | 1320 | OFFLINE | N | s277154 | 43802.5526
37892-MKT Nov 2019 Actual | RP1KPAEG-Rockport 1 KP AEG | 2019-11-16 12:00 | 0 | 0 | 1.013 | 1.013 | 0 | 0 | 0 | 0 |  | 0 | 0 | 1320 | OFFLINE | N | s277154 | 43802.5526
37892-MKT Nov 2019 Actual | RP1KPAEG-Rockport 1 KP AEG | 2019-11-16 13:00 | 0 | 0 | 1.029 | 1.029 | 0 | 0 | 0 | 0 |  | 0 | 0 | 1320 | OFFLINE | N | s277154 | 43802.5526
37892-MKT Nov 2019 Actual | RP1KPAEG-Rockport 1 KP AEG | 2019-11-16 14:00 | 0 | 0 | 1.006 | 1.006 | 0 | 0 | 0 | 0 |  | 0 | 0 | 1320 | OFFLINE | N | s277154 | 43802.5526
37892-MKT Nov 2019 Actual | RP1KPAEG-Rockport 1 KP AEG | 2019-11-16 15:00 | 0 | 0 | 1.011 | 1.011 | 0 | 0 | 0 | 0 |  | 0 | 0 | 1320 | OFFLINE | N | s277154 | 43802.5526
37892-MKT Nov 2019 Actual | RP1KPAEG-Rockport 1 KP AEG | 2019-11-16 16:00 | 0 | 0 | 1.019 | 1.019 | 0 | 0 | 0 | 0 |  | 0 | 0 | 1320 | OFFLINE | N | s277154 | 43802.5526
37892-MKT Nov 2019 Actual | RP1KPAEG-Rockport 1 KP AEG | 2019-11-16 17:00 | 0 | 0 | 1.01 | 1.01 | 0 | 0 | 0 | 0 |  | 0 | 0 | 1320 | OFFLINE | N | s277154 | 43802.5526
37892-MKT Nov 2019 Actual | RP1KPAEG-Rockport 1 KP AEG | 2019-11-16 18:00 | 0 | 0 | 1.003 | 1.003 | 0 | 0 | 0 | 0 |  | 0 | 0 | 1320 | OFFLINE | N | s277154 | 43802.5526
37892-MKT Nov 2019 Actual | RP1KPAEG-Rockport 1 KP AEG | 2019-11-16 19:00 | 0 | 0 | 1.016 | 1.016 | 0 | 0 | 0 | 0 |  | 0 | 0 | 1320 | OFFLINE | N | s277154 | 43802.5526
37892-MKT Nov 2019 Actual | RP1KPAEG-Rockport 1 KP AEG | 2019-11-16 20:00 | 0 | 0 | 1.033 | 1.033 | 0 | 0 | 0 | 0 |  | 0 | 0 | 1320 | OFFLINE | N | s277154 | 43802.5526
37892-MKT Nov 2019 Actual | RP1KPAEG-Rockport 1 KP AEG | 2019-11-16 21:00 | 0 | 0 | 1.036 | 1.036 | 0 | 0 | 0 | 0 |  | 0 | 0 | 1320 | OFFLINE | N | s277154 | 43802.5526
37892-MKT Nov 2019 Actual | RP1KPAEG-Rockport 1 KP AEG | 2019-11-16 22:00 | 0 | 0 | 1.029 | 1.029 | 0 | 0 | 0 | 0 |  | 0 | 0 | 1320 | OFFLINE | N | s277154 | 43802.5526
37892-MKT Nov 2019 Actual | RP1KPAEG-Rockport 1 KP AEG | 2019-11-16 23:00 | 0 | 0 | 1.03 | 1.03 | 0 | 0 | 0 | 0 |  | 0 | 0 | 1320 | OFFLINE | N | s277154 | 43802.5526
37892-MKT Nov 2019 Actual | RP1KPAEG-Rockport 1 KP AEG | 2019-11-17 | 0 | 0 | 1.043 | 1.043 | 0 | 0 | 0 | 0 |  | 0 | 0 | 1320 | OFFLINE | N | s277154 | 43802.5526
37892-MKT Nov 2019 Actual | RP1KPAEG-Rockport 1 KP AEG | 2019-11-17 01:00 | 0 | 0 | 1.054 | 1.054 | 0 | 0 | 0 | 0 |  | 0 | 0 | 1320 | OFFLINE | N | s277154 | 43802.5526
37892-MKT Nov 2019 Actual | RP1KPAEG-Rockport 1 KP AEG | 2019-11-17 02:00 | 0 | 0 | 1.038 | 1.038 | 0 | 0 | 0 | 0 |  | 0 | 0 | 1320 | OFFLINE | N | s277154 | 43802.5526
37892-MKT Nov 2019 Actual | RP1KPAEG-Rockport 1 KP AEG | 2019-11-17 03:00 | 0 | 0 | 1.046 | 1.046 | 0 | 0 | 0 | 0 |  | 0 | 0 | 1320 | OFFLINE | N | s277154 | 43802.5526
37892-MKT Nov 2019 Actual | RP1KPAEG-Rockport 1 KP AEG | 2019-11-17 04:00 | 0 | 0 | 1.045 | 1.045 | 0 | 0 | 0 | 0 |  | 0 | 0 | 1320 | OFFLINE | N | s277154 | 43802.5526
37892-MKT Nov 2019 Actual | RP1KPAEG-Rockport 1 KP AEG | 2019-11-17 05:00 | 0 | 0 | 1.062 | 1.062 | 0 | 0 | 0 | 0 |  | 0 | 0 | 1320 | OFFLINE | N | s277154 | 43802.5526
37892-MKT Nov 2019 Actual | RP1KPAEG-Rockport 1 KP AEG | 2019-11-17 06:00 | 0 | 0 | 1.05 | 1.05 | 0 | 0 | 0 | 0 |  | 0 | 0 | 1320 | OFFLINE | N | s277154 | 43802.5526
37892-MKT Nov 2019 Actual | RP1KPAEG-Rockport 1 KP AEG | 2019-11-17 07:00 | 0 | 0 | 1.044 | 1.044 | 0 | 0 | 0 | 0 |  | 0 | 0 | 1320 | OFFLINE | N | s277154 | 43802.5526
37892-MKT Nov 2019 Actual | RP1KPAEG-Rockport 1 KP AEG | 2019-11-17 08:00 | 0 | 0 | 1.04 | 1.04 | 0 | 0 | 0 | 0 |  | 0 | 0 | 1320 | OFFLINE | N | s277154 | 43802.5526
37892-MKT Nov 2019 Actual | RP1KPAEG-Rockport 1 KP AEG | 2019-11-17 09:00 | 0 | 0 | 1.047 | 1.047 | 0 | 0 | 0 | 0 |  | 0 | 0 | 1320 | OFFLINE | N | s277154 | 43802.5526
37892-MKT Nov 2019 Actual | RP1KPAEG-Rockport 1 KP AEG | 2019-11-17 10:00 | 0 | 0 | 1.021 | 1.021 | 0 | 0 | 0 | 0 |  | 0 | 0 | 1320 | OFFLINE | N | s277154 | 43802.5526
37892-MKT Nov 2019 Actual | RP1KPAEG-Rockport 1 KP AEG | 2019-11-17 11:00 | 0 | 0 | 1.003 | 1.003 | 0 | 0 | 0 | 0 |  | 0 | 0 | 1320 | OFFLINE | N | s277154 | 43802.5526
37892-MKT Nov 2019 Actual | RP1KPAEG-Rockport 1 KP AEG | 2019-11-17 12:00 | 0 | 0 | 1.012 | 1.012 | 0 | 0 | 0 | 0 |  | 0 | 0 | 1320 | OFFLINE | N | s277154 | 43802.5526
37892-MKT Nov 2019 Actual | RP1KPAEG-Rockport 1 KP AEG | 2019-11-17 13:00 | 0 | 0 | 1 | 1 | 0 | 0 | 0 | 0 |  | 0 | 0 | 1320 | OFFLINE | N | s277154 | 43802.5526
37892-MKT Nov 2019 Actual | RP1KPAEG-Rockport 1 KP AEG | 2019-11-17 14:00 | 0 | 0 | 0.986 | 0.986 | 0 | 0 | 0 | 0 |  | 0 | 0 | 1320 | OFFLINE | N | s277154 | 43802.5526
37892-MKT Nov 2019 Actual | RP1KPAEG-Rockport 1 KP AEG | 2019-11-17 15:00 | 0 | 0 | 1.015 | 1.015 | 0 | 0 | 0 | 0 |  | 0 | 0 | 1320 | OFFLINE | N | s277154 | 43802.5526
37892-MKT Nov 2019 Actual | RP1KPAEG-Rockport 1 KP AEG | 2019-11-17 16:00 | 0 | 0 | 1.015 | 1.015 | 0 | 0 | 0 | 0 |  | 0 | 0 | 1320 | OFFLINE | N | s277154 | 43802.5526
37892-MKT Nov 2019 Actual | RP1KPAEG-Rockport 1 KP AEG | 2019-11-17 17:00 | 0 | 0 | 1.018 | 1.018 | 0 | 0 | 0 | 0 |  | 0 | 0 | 1320 | OFFLINE | N | s277154 | 43802.5526
37892-MKT Nov 2019 Actual | RP1KPAEG-Rockport 1 KP AEG | 2019-11-17 18:00 | 0 | 0 | 1.001 | 1.001 | 0 | 0 | 0 | 0 |  | 0 | 0 | 1320 | OFFLINE | N | s277154 | 43802.5526
37892-MKT Nov 2019 Actual | RP1KPAEG-Rockport 1 KP AEG | 2019-11-17 19:00 | 0 | 0 | 1.012 | 1.012 | 0 | 0 | 0 | 0 |  | 0 | 0 | 1320 | OFFLINE | N | s277154 | 43802.5526
37892-MKT Nov 2019 Actual | RP1KPAEG-Rockport 1 KP AEG | 2019-11-17 20:00 | 0 | 0 | 1.013 | 1.013 | 0 | 0 | 0 | 0 |  | 0 | 0 | 1320 | OFFLINE | N | s277154 | 43802.5526
37892-MKT Nov 2019 Actual | RP1KPAEG-Rockport 1 KP AEG | 2019-11-17 21:00 | 0 | 0 | 1.015 | 1.015 | 0 | 0 | 0 | 0 |  | 0 | 0 | 1320 | OFFLINE | N | s277154 | 43802.5526
37892-MKT Nov 2019 Actual | RP1KPAEG-Rockport 1 KP AEG | 2019-11-17 22:00 | 0 | 0 | 1.018 | 1.018 | 0 | 0 | 0 | 0 |  | 0 | 0 | 1320 | OFFLINE | N | s277154 | 43802.5526
37892-MKT Nov 2019 Actual | RP1KPAEG-Rockport 1 KP AEG | 2019-11-17 23:00 | 0 | 0 | 1.016 | 1.016 | 0 | 0 | 0 | 0 |  | 0 | 0 | 1320 | OFFLINE | N | s277154 | 43802.5526
37892-MKT Nov 2019 Actual | RP1KPAEG-Rockport 1 KP AEG | 2019-11-18 | 0 | 0 | 1.029 | 1.029 | 0 | 0 | 0 | 0 |  | 0 | 0 | 1320 | OFFLINE | N | s277154 | 43802.5526
37892-MKT Nov 2019 Actual | RP1KPAEG-Rockport 1 KP AEG | 2019-11-18 01:00 | 0 | 0 | 1.017 | 1.017 | 0 | 0 | 0 | 0 |  | 0 | 0 | 1320 | OFFLINE | N | s277154 | 43802.5526
37892-MKT Nov 2019 Actual | RP1KPAEG-Rockport 1 KP AEG | 2019-11-18 02:00 | 0 | 0 | 1 | 1 | 0 | 0 | 0 | 0 |  | 0 | 0 | 1320 | OFFLINE | N | s277154 | 43802.5526
37892-MKT Nov 2019 Actual | RP1KPAEG-Rockport 1 KP AEG | 2019-11-18 03:00 | 0 | 0 | 1.002 | 1.002 | 0 | 0 | 0 | 0 |  | 0 | 0 | 1320 | OFFLINE | N | s277154 | 43802.5526
37892-MKT Nov 2019 Actual | RP1KPAEG-Rockport 1 KP AEG | 2019-11-18 04:00 | 0 | 0 | 1.016 | 1.016 | 0 | 0 | 0 | 0 |  | 0 | 0 | 1320 | OFFLINE | N | s277154 | 43802.5526
37892-MKT Nov 2019 Actual | RP1KPAEG-Rockport 1 KP AEG | 2019-11-18 05:00 | 0 | 0 | 1.018 | 1.018 | 0 | 0 | 0 | 0 |  | 0 | 0 | 1320 | OFFLINE | N | s277154 | 43802.5526
37892-MKT Nov 2019 Actual | RP1KPAEG-Rockport 1 KP AEG | 2019-11-18 06:00 | 0 | 0 | 1.008 | 1.008 | 0 | 0 | 0 | 0 |  | 0 | 0 | 1320 | OFFLINE | N | s277154 | 43802.5526
37892-MKT Nov 2019 Actual | RP1KPAEG-Rockport 1 KP AEG | 2019-11-18 07:00 | 0 | 0 | 1.023 | 1.023 | 0 | 0 | 0 | 0 |  | 0 | 0 | 1320 | OFFLINE | N | s277154 | 43802.5526
37892-MKT Nov 2019 Actual | RP1KPAEG-Rockport 1 KP AEG | 2019-11-18 08:00 | 0 | 0 | 1.022 | 1.022 | 0 | 0 | 0 | 0 |  | 0 | 0 | 1320 | OFFLINE | N | s277154 | 43802.5526
37892-MKT Nov 2019 Actual | RP1KPAEG-Rockport 1 KP AEG | 2019-11-18 09:00 | 0 | 0 | 1.019 | 1.019 | 0 | 0 | 0 | 0 |  | 0 | 0 | 1320 | OFFLINE | N | s277154 | 43802.5526
37892-MKT Nov 2019 Actual | RP1KPAEG-Rockport 1 KP AEG | 2019-11-18 10:00 | 0 | 0 | 1.004 | 1.004 | 0 | 0 | 0 | 0 |  | 0 | 0 | 1320 | OFFLINE | N | s277154 | 43802.5526
37892-MKT Nov 2019 Actual | RP1KPAEG-Rockport 1 KP AEG | 2019-11-18 11:00 | 0 | 0 | 0.956 | 0.956 | 0 | 0 | 0 | 0 |  | 0 | 0 | 1320 | OFFLINE | N | s277154 | 43802.5526
37892-MKT Nov 2019 Actual | RP1KPAEG-Rockport 1 KP AEG | 2019-11-18 12:00 | 0 | 0 | 0.937 | 0.937 | 0 | 0 | 0 | 0 |  | 0 | 0 | 1320 | OFFLINE | N | s277154 | 43802.5526
37892-MKT Nov 2019 Actual | RP1KPAEG-Rockport 1 KP AEG | 2019-11-18 13:00 | 0 | 0 | 0.929 | 0.929 | 0 | 0 | 0 | 0 |  | 0 | 0 | 1320 | OFFLINE | N | s277154 | 43802.5526
37892-MKT Nov 2019 Actual | RP1KPAEG-Rockport 1 KP AEG | 2019-11-18 14:00 | 0 | 0 | 0.926 | 0.926 | 0 | 0 | 0 | 0 |  | 0 | 0 | 1320 | OFFLINE | N | s277154 | 43802.5526
37892-MKT Nov 2019 Actual | RP1KPAEG-Rockport 1 KP AEG | 2019-11-18 15:00 | 0 | 0 | 0.933 | 0.933 | 0 | 0 | 0 | 0 |  | 0 | 0 | 1320 | OFFLINE | N | s277154 | 43802.5526
37892-MKT Nov 2019 Actual | RP1KPAEG-Rockport 1 KP AEG | 2019-11-18 16:00 | 0 | 0 | 0.913 | 0.913 | 0 | 0 | 0 | 0 |  | 0 | 0 | 1320 | OFFLINE | N | s277154 | 43802.5526
37892-MKT Nov 2019 Actual | RP1KPAEG-Rockport 1 KP AEG | 2019-11-18 17:00 | 0 | 0 | 0.919 | 0.919 | 0 | 0 | 0 | 0 |  | 0 | 0 | 1320 | OFFLINE | N | s277154 | 43802.5526
37892-MKT Nov 2019 Actual | RP1KPAEG-Rockport 1 KP AEG | 2019-11-18 18:00 | 0 | 0 | 0.929 | 0.929 | 0 | 0 | 0 | 0 |  | 0 | 0 | 1320 | OFFLINE | N | s277154 | 43802.5526
37892-MKT Nov 2019 Actual | RP1KPAEG-Rockport 1 KP AEG | 2019-11-18 19:00 | 0 | 0 | 0.943 | 0.943 | 0 | 0 | 0 | 0 |  | 0 | 0 | 1320 | OFFLINE | N | s277154 | 43802.5526
37892-MKT Nov 2019 Actual | RP1KPAEG-Rockport 1 KP AEG | 2019-11-18 20:00 | 0 | 0 | 0.944 | 0.944 | 0 | 0 | 0 | 0 |  | 0 | 0 | 1320 | OFFLINE | N | s277154 | 43802.5526
37892-MKT Nov 2019 Actual | RP1KPAEG-Rockport 1 KP AEG | 2019-11-18 21:00 | 0 | 0 | 0.943 | 0.943 | 0 | 0 | 0 | 0 |  | 0 | 0 | 1320 | OFFLINE | N | s277154 | 43802.5526
37892-MKT Nov 2019 Actual | RP1KPAEG-Rockport 1 KP AEG | 2019-11-18 22:00 | 0 | 0 | 0.944 | 0.944 | 0 | 0 | 0 | 0 |  | 0 | 0 | 1320 | OFFLINE | N | s277154 | 43802.5526
37892-MKT Nov 2019 Actual | RP1KPAEG-Rockport 1 KP AEG | 2019-11-18 23:00 | 0 | 0 | 0.943 | 0.943 | 0 | 0 | 0 | 0 |  | 0 | 0 | 1320 | OFFLINE | N | s277154 | 43802.5526
37892-MKT Nov 2019 Actual | RP1KPAEG-Rockport 1 KP AEG | 2019-11-19 | 0 | 0 | 0.949 | 0.949 | 0 | 0 | 0 | 0 |  | 0 | 0 | 1320 | OFFLINE | N | s277154 | 43802.5526
37892-MKT Nov 2019 Actual | RP1KPAEG-Rockport 1 KP AEG | 2019-11-19 01:00 | 0 | 0 | 0.948 | 0.948 | 0 | 0 | 0 | 0 |  | 0 | 0 | 1320 | OFFLINE | N | s277154 | 43802.5526
37892-MKT Nov 2019 Actual | RP1KPAEG-Rockport 1 KP AEG | 2019-11-19 02:00 | 0 | 0 | 0.945 | 0.945 | 0 | 0 | 0 | 0 |  | 0 | 0 | 1320 | OFFLINE | N | s277154 | 43802.5534
37892-MKT Nov 2019 Actual | RP1KPAEG-Rockport 1 KP AEG | 2019-11-19 03:00 | 0 | 0 | 0.958 | 0.958 | 0 | 0 | 0 | 0 |  | 0 | 0 | 1320 | OFFLINE | N | s277154 | 43802.5534
37892-MKT Nov 2019 Actual | RP1KPAEG-Rockport 1 KP AEG | 2019-11-19 04:00 | 0 | 0 | 0.951 | 0.951 | 0 | 0 | 0 | 0 |  | 0 | 0 | 1320 | OFFLINE | N | s277154 | 43802.5534
37892-MKT Nov 2019 Actual | RP1KPAEG-Rockport 1 KP AEG | 2019-11-19 05:00 | 0 | 0 | 0.953 | 0.953 | 0 | 0 | 0 | 0 |  | 0 | 0 | 1320 | OFFLINE | N | s277154 | 43802.5534
37892-MKT Nov 2019 Actual | RP1KPAEG-Rockport 1 KP AEG | 2019-11-19 06:00 | 0 | 0 | 0.936 | 0.936 | 0 | 0 | 0 | 0 |  | 0 | 0 | 1320 | OFFLINE | N | s277154 | 43802.5534
37892-MKT Nov 2019 Actual | RP1KPAEG-Rockport 1 KP AEG | 2019-11-19 07:00 | 0 | 0 | 0.952 | 0.952 | 0 | 0 | 0 | 0 |  | 0 | 0 | 1320 | OFFLINE | N | s277154 | 43802.5534
37892-MKT Nov 2019 Actual | RP1KPAEG-Rockport 1 KP AEG | 2019-11-19 08:00 | 0 | 0 | 0.946 | 0.946 | 0 | 0 | 0 | 0 |  | 0 | 0 | 1320 | OFFLINE | N | s277154 | 43802.5534
37892-MKT Nov 2019 Actual | RP1KPAEG-Rockport 1 KP AEG | 2019-11-19 09:00 | 0 | 0 | 0.942 | 0.942 | 0 | 0 | 0 | 0 |  | 0 | 0 | 1320 | OFFLINE | N | s277154 | 43802.5534
37892-MKT Nov 2019 Actual | RP1KPAEG-Rockport 1 KP AEG | 2019-11-19 10:00 | 0 | 0 | 0.918 | 0.918 | 0 | 0 | 0 | 0 |  | 0 | 0 | 1320 | OFFLINE | N | s277154 | 43802.5534
37892-MKT Nov 2019 Actual | RP1KPAEG-Rockport 1 KP AEG | 2019-11-19 11:00 | 0 | 0 | 0.976 | 0.976 | 0 | 0 | 0 | 0 |  | 0 | 0 | 1320 | OFFLINE | N | s277154 | 43802.5534
37892-MKT Nov 2019 Actual | RP1KPAEG-Rockport 1 KP AEG | 2019-11-19 12:00 | 0 | 0 | 0.968 | 0.968 | 0 | 0 | 0 | 0 |  | 0 | 0 | 1320 | OFFLINE | N | s277154 | 43802.5534
37892-MKT Nov 2019 Actual | RP1KPAEG-Rockport 1 KP AEG | 2019-11-19 13:00 | 0 | 0 | 0.99 | 0.99 | 0 | 0 | 0 | 0 |  | 0 | 0 | 1320 | OFFLINE | N | s277154 | 43802.5534
37892-MKT Nov 2019 Actual | RP1KPAEG-Rockport 1 KP AEG | 2019-11-19 14:00 | 0 | 0 | 0.978 | 0.978 | 0 | 0 | 0 | 0 |  | 0 | 0 | 1320 | OFFLINE | N | s277154 | 43802.5534
37892-MKT Nov 2019 Actual | RP1KPAEG-Rockport 1 KP AEG | 2019-11-19 15:00 | 0 | 0 | 0.991 | 0.991 | 0 | 0 | 0 | 0 |  | 0 | 0 | 1320 | OFFLINE | N | s277154 | 43802.5534
37892-MKT Nov 2019 Actual | RP1KPAEG-Rockport 1 KP AEG | 2019-11-19 16:00 | 0 | 0 | 0.972 | 0.972 | 0 | 0 | 0 | 0 |  | 0 | 0 | 1320 | OFFLINE | N | s277154 | 43802.5534
37892-MKT Nov 2019 Actual | RP1KPAEG-Rockport 1 KP AEG | 2019-11-19 17:00 | 0 | 0 | 0.991 | 0.991 | 0 | 0 | 0 | 0 |  | 0 | 0 | 1320 | OFFLINE | N | s277154 | 43802.5534
37892-MKT Nov 2019 Actual | RP1KPAEG-Rockport 1 KP AEG | 2019-11-19 18:00 | 0 | 0 | 0.994 | 0.994 | 0 | 0 | 0 | 0 |  | 0 | 0 | 1320 | OFFLINE | N | s277154 | 43802.5534
37892-MKT Nov 2019 Actual | RP1KPAEG-Rockport 1 KP AEG | 2019-11-19 19:00 | 0 | 0 | 0.997 | 0.997 | 0 | 0 | 0 | 0 |  | 0 | 0 | 1320 | OFFLINE | N | s277154 | 43802.5534
37892-MKT Nov 2019 Actual | RP1KPAEG-Rockport 1 KP AEG | 2019-11-19 20:00 | 0 | 0 | 0.985 | 0.985 | 0 | 0 | 0 | 0 |  | 0 | 0 | 1320 | OFFLINE | N | s277154 | 43802.5534
37892-MKT Nov 2019 Actual | RP1KPAEG-Rockport 1 KP AEG | 2019-11-19 21:00 | 0 | 0 | 0.993 | 0.993 | 0 | 0 | 0 | 0 |  | 0 | 0 | 1320 | OFFLINE | N | s277154 | 43802.5534
37892-MKT Nov 2019 Actual | RP1KPAEG-Rockport 1 KP AEG | 2019-11-19 22:00 | 0 | 0 | 0.996 | 0.996 | 0 | 0 | 0 | 0 |  | 0 | 0 | 1320 | OFFLINE | N | s277154 | 43802.5534
37892-MKT Nov 2019 Actual | RP1KPAEG-Rockport 1 KP AEG | 2019-11-19 23:00 | 0 | 0 | 1.004 | 1.004 | 0 | 0 | 0 | 0 |  | 0 | 0 | 1320 | OFFLINE | N | s277154 | 43802.5534
37892-MKT Nov 2019 Actual | RP1KPAEG-Rockport 1 KP AEG | 2019-11-20 | 0 | 0 | 1.005 | 1.005 | 0 | 0 | 0 | 0 |  | 0 | 0 | 1320 | OFFLINE | N | s277154 | 43802.5534
37892-MKT Nov 2019 Actual | RP1KPAEG-Rockport 1 KP AEG | 2019-11-20 01:00 | 0 | 0 | 1.034 | 1.034 | 0 | 0 | 0 | 0 |  | 0 | 0 | 1320 | OFFLINE | N | s277154 | 43802.5534
37892-MKT Nov 2019 Actual | RP1KPAEG-Rockport 1 KP AEG | 2019-11-20 02:00 | 0 | 0 | 1.008 | 1.008 | 0 | 0 | 0 | 0 |  | 0 | 0 | 1320 | OFFLINE | N | s277154 | 43802.5534
37892-MKT Nov 2019 Actual | RP1KPAEG-Rockport 1 KP AEG | 2019-11-20 03:00 | 0 | 0 | 1.006 | 1.006 | 0 | 0 | 0 | 0 |  | 0 | 0 | 1320 | OFFLINE | N | s277154 | 43802.5534
37892-MKT Nov 2019 Actual | RP1KPAEG-Rockport 1 KP AEG | 2019-11-20 04:00 | 0 | 0 | 1.011 | 1.011 | 0 | 0 | 0 | 0 |  | 0 | 0 | 1320 | OFFLINE | N | s277154 | 43802.5534
37892-MKT Nov 2019 Actual | RP1KPAEG-Rockport 1 KP AEG | 2019-11-20 05:00 | 0 | 0 | 0.998 | 0.998 | 0 | 0 | 0 | 0 |  | 0 | 0 | 1320 | OFFLINE | N | s277154 | 43802.5534
37892-MKT Nov 2019 Actual | RP1KPAEG-Rockport 1 KP AEG | 2019-11-20 06:00 | 0 | 0 | 1.003 | 1.003 | 0 | 0 | 0 | 0 |  | 0 | 0 | 1320 | OFFLINE | N | s277154 | 43802.5534
37892-MKT Nov 2019 Actual | RP1KPAEG-Rockport 1 KP AEG | 2019-11-20 07:00 | 0 | 0 | 1.01 | 1.01 | 0 | 0 | 0 | 0 |  | 0 | 0 | 1320 | OFFLINE | N | s277154 | 43802.5534
37892-MKT Nov 2019 Actual | RP1KPAEG-Rockport 1 KP AEG | 2019-11-20 08:00 | 0 | 0 | 0.999 | 0.999 | 0 | 0 | 0 | 0 |  | 0 | 0 | 1320 | OFFLINE | N | s277154 | 43802.5534
37892-MKT Nov 2019 Actual | RP1KPAEG-Rockport 1 KP AEG | 2019-11-20 09:00 | 0 | 0 | 1.005 | 1.005 | 0 | 0 | 0 | 0 |  | 0 | 0 | 1320 | OFFLINE | N | s277154 | 43802.5534
37892-MKT Nov 2019 Actual | RP1KPAEG-Rockport 1 KP AEG | 2019-11-20 10:00 | 0 | 0 | 1.009 | 1.009 | 0 | 0 | 0 | 0 |  | 0 | 0 | 1320 | OFFLINE | N | s277154 | 43802.5534
37892-MKT Nov 2019 Actual | RP1KPAEG-Rockport 1 KP AEG | 2019-11-20 11:00 | 0 | 0 | 1.089 | 1.089 | 0 | 0 | 0 | 0 |  | 0 | 0 | 1320 | OFFLINE | N | s277154 | 43802.5534
37892-MKT Nov 2019 Actual | RP1KPAEG-Rockport 1 KP AEG | 2019-11-20 12:00 | 0 | 0 | 1.118 | 1.118 | 0 | 0 | 0 | 0 |  | 0 | 0 | 1320 | OFFLINE | N | s277154 | 43802.5534
37892-MKT Nov 2019 Actual | RP1KPAEG-Rockport 1 KP AEG | 2019-11-20 13:00 | 0 | 0 | 1.099 | 1.099 | 0 | 0 | 0 | 0 |  | 0 | 0 | 1320 | OFFLINE | N | s277154 | 43802.5534
37892-MKT Nov 2019 Actual | RP1KPAEG-Rockport 1 KP AEG | 2019-11-20 14:00 | 0 | 0 | 1.076 | 1.076 | 0 | 0 | 0 | 0 |  | 0 | 0 | 1320 | OFFLINE | N | s277154 | 43802.5534
37892-MKT Nov 2019 Actual | RP1KPAEG-Rockport 1 KP AEG | 2019-11-20 15:00 | 0 | 0 | 1.09 | 1.09 | 0 | 0 | 0 | 0 |  | 0 | 0 | 1320 | OFFLINE | N | s277154 | 43802.5534
37892-MKT Nov 2019 Actual | RP1KPAEG-Rockport 1 KP AEG | 2019-11-20 16:00 | 0 | 0 | 1.061 | 1.061 | 0 | 0 | 0 | 0 |  | 0 | 0 | 1320 | OFFLINE | N | s277154 | 43802.5534
37892-MKT Nov 2019 Actual | RP1KPAEG-Rockport 1 KP AEG | 2019-11-20 17:00 | 0 | 0 | 1.071 | 1.071 | 0 | 0 | 0 | 0 |  | 0 | 0 | 1320 | OFFLINE | N | s277154 | 43802.5534
37892-MKT Nov 2019 Actual | RP1KPAEG-Rockport 1 KP AEG | 2019-11-20 18:00 | 0 | 0 | 1.07 | 1.07 | 0 | 0 | 0 | 0 |  | 0 | 0 | 1320 | OFFLINE | N | s277154 | 43802.5534
37892-MKT Nov 2019 Actual | RP1KPAEG-Rockport 1 KP AEG | 2019-11-20 19:00 | 0 | 0 | 1.077 | 1.077 | 0 | 0 | 0 | 0 |  | 0 | 0 | 1320 | OFFLINE | N | s277154 | 43802.5534
37892-MKT Nov 2019 Actual | RP1KPAEG-Rockport 1 KP AEG | 2019-11-20 20:00 | 0 | 0 | 1.084 | 1.084 | 0 | 0 | 0 | 0 |  | 0 | 0 | 1320 | OFFLINE | N | s277154 | 43802.5534
37892-MKT Nov 2019 Actual | RP1KPAEG-Rockport 1 KP AEG | 2019-11-20 21:00 | 0 | 0 | 1.093 | 1.093 | 0 | 0 | 0 | 0 |  | 0 | 0 | 1320 | OFFLINE | N | s277154 | 43802.5534
37892-MKT Nov 2019 Actual | RP1KPAEG-Rockport 1 KP AEG | 2019-11-20 22:00 | 0 | 0 | 1.088 | 1.088 | 0 | 0 | 0 | 0 |  | 0 | 0 | 1320 | OFFLINE | N | s277154 | 43802.5534
37892-MKT Nov 2019 Actual | RP1KPAEG-Rockport 1 KP AEG | 2019-11-20 23:00 | 0 | 0 | 1.084 | 1.084 | 0 | 0 | 0 | 0 |  | 0 | 0 | 1320 | OFFLINE | N | s277154 | 43802.5534
37892-MKT Nov 2019 Actual | RP1KPAEG-Rockport 1 KP AEG | 2019-11-21 | 0 | 0 | 1.068 | 1.068 | 0 | 0 | 0 | 0 |  | 0 | 0 | 1320 | OFFLINE | N | s277154 | 43802.5534
37892-MKT Nov 2019 Actual | RP1KPAEG-Rockport 1 KP AEG | 2019-11-21 01:00 | 0 | 0 | 1.06 | 1.06 | 0 | 0 | 0 | 0 |  | 0 | 0 | 1320 | OFFLINE | N | s277154 | 43802.5534
37892-MKT Nov 2019 Actual | RP1KPAEG-Rockport 1 KP AEG | 2019-11-21 02:00 | 0 | 0 | 1.065 | 1.065 | 0 | 0 | 0 | 0 |  | 0 | 0 | 1320 | OFFLINE | N | s277154 | 43802.5534
37892-MKT Nov 2019 Actual | RP1KPAEG-Rockport 1 KP AEG | 2019-11-21 03:00 | 0 | 0 | 1.063 | 1.063 | 0 | 0 | 0 | 0 |  | 0 | 0 | 1320 | OFFLINE | N | s277154 | 43802.5534
37892-MKT Nov 2019 Actual | RP1KPAEG-Rockport 1 KP AEG | 2019-11-21 04:00 | 0 | 0 | 1.064 | 1.064 | 0 | 0 | 0 | 0 |  | 0 | 0 | 1320 | OFFLINE | N | s277154 | 43802.5534
37892-MKT Nov 2019 Actual | RP1KPAEG-Rockport 1 KP AEG | 2019-11-21 05:00 | 0 | 0 | 1.064 | 1.064 | 0 | 0 | 0 | 0 |  | 0 | 0 | 1320 | OFFLINE | N | s277154 | 43802.5534
37892-MKT Nov 2019 Actual | RP1KPAEG-Rockport 1 KP AEG | 2019-11-21 06:00 | 0 | 0 | 1.064 | 1.064 | 0 | 0 | 0 | 0 |  | 0 | 0 | 1320 | OFFLINE | N | s277154 | 43802.5534
37892-MKT Nov 2019 Actual | RP1KPAEG-Rockport 1 KP AEG | 2019-11-21 07:00 | 0 | 0 | 1.065 | 1.065 | 0 | 0 | 0 | 0 |  | 0 | 0 | 1320 | OFFLINE | N | s277154 | 43802.5534
37892-MKT Nov 2019 Actual | RP1KPAEG-Rockport 1 KP AEG | 2019-11-21 08:00 | 0 | 0 | 1.065 | 1.065 | 0 | 0 | 0 | 0 |  | 0 | 0 | 1320 | OFFLINE | N | s277154 | 43802.5534
37892-MKT Nov 2019 Actual | RP1KPAEG-Rockport 1 KP AEG | 2019-11-21 09:00 | 0 | 0 | 1.05 | 1.05 | 0 | 0 | 0 | 0 |  | 0 | 0 | 1320 | OFFLINE | N | s277154 | 43802.5534
37892-MKT Nov 2019 Actual | RP1KPAEG-Rockport 1 KP AEG | 2019-11-21 10:00 | 0 | 0 | 1.053 | 1.053 | 0 | 0 | 0 | 0 |  | 0 | 0 | 1320 | OFFLINE | N | s277154 | 43802.5534
37892-MKT Nov 2019 Actual | RP1KPAEG-Rockport 1 KP AEG | 2019-11-21 11:00 | 0 | 0 | 1.06 | 1.06 | 0 | 0 | 0 | 0 |  | 0 | 0 | 1320 | OFFLINE | N | s277154 | 43802.5534
37892-MKT Nov 2019 Actual | RP1KPAEG-Rockport 1 KP AEG | 2019-11-21 12:00 | 0 | 0 | 1.042 | 1.042 | 0 | 0 | 0 | 0 |  | 0 | 0 | 1320 | OFFLINE | N | s277154 | 43802.5534
37892-MKT Nov 2019 Actual | RP1KPAEG-Rockport 1 KP AEG | 2019-11-21 13:00 | 0 | 0 | 1.064 | 1.064 | 0 | 0 | 0 | 0 |  | 0 | 0 | 1320 | OFFLINE | N | s277154 | 43802.5534
37892-MKT Nov 2019 Actual | RP1KPAEG-Rockport 1 KP AEG | 2019-11-21 14:00 | 0 | 0 | 1.082 | 1.082 | 0 | 0 | 0 | 0 |  | 0 | 0 | 1320 | OFFLINE | N | s277154 | 43802.5534
37892-MKT Nov 2019 Actual | RP1KPAEG-Rockport 1 KP AEG | 2019-11-21 15:00 | 0 | 0 | 1.047 | 1.047 | 0 | 0 | 0 | 0 |  | 0 | 0 | 1320 | OFFLINE | N | s277154 | 43802.5534
37892-MKT Nov 2019 Actual | RP1KPAEG-Rockport 1 KP AEG | 2019-11-21 16:00 | 0 | 0 | 1.039 | 1.039 | 0 | 0 | 0 | 0 |  | 0 | 0 | 1320 | OFFLINE | N | s277154 | 43802.5534
37892-MKT Nov 2019 Actual | RP1KPAEG-Rockport 1 KP AEG | 2019-11-21 17:00 | 0 | 0 | 1.048 | 1.048 | 0 | 0 | 0 | 0 |  | 0 | 0 | 1320 | OFFLINE | N | s277154 | 43802.5534
37892-MKT Nov 2019 Actual | RP1KPAEG-Rockport 1 KP AEG | 2019-11-21 18:00 | 0 | 0 | 1.035 | 1.035 | 0 | 0 | 0 | 0 |  | 0 | 0 | 1320 | OFFLINE | N | s277154 | 43802.5534
37892-MKT Nov 2019 Actual | RP1KPAEG-Rockport 1 KP AEG | 2019-11-21 19:00 | 0 | 0 | 1.117 | 1.117 | 0 | 0 | 0 | 0 |  | 0 | 0 | 1320 | OFFLINE | N | s277154 | 43802.5534
37892-MKT Nov 2019 Actual | RP1KPAEG-Rockport 1 KP AEG | 2019-11-21 20:00 | 0 | 0 | 1.15 | 1.15 | 0 | 0 | 0 | 0 |  | 0 | 0 | 1320 | OFFLINE | N | s277154 | 43802.5534
37892-MKT Nov 2019 Actual | RP1KPAEG-Rockport 1 KP AEG | 2019-11-21 21:00 | 0 | 0 | 1.149 | 1.149 | 0 | 0 | 0 | 0 |  | 0 | 0 | 1320 | OFFLINE | N | s277154 | 43802.5534
37892-MKT Nov 2019 Actual | RP1KPAEG-Rockport 1 KP AEG | 2019-11-21 22:00 | 0 | 0 | 1.143 | 1.143 | 0 | 0 | 0 | 0 |  | 0 | 0 | 1320 | OFFLINE | N | s277154 | 43802.5534
37892-MKT Nov 2019 Actual | RP1KPAEG-Rockport 1 KP AEG | 2019-11-21 23:00 | 0 | 0 | 1.138 | 1.138 | 0 | 0 | 0 | 0 |  | 0 | 0 | 1320 | OFFLINE | N | s277154 | 43802.5534
37892-MKT Nov 2019 Actual | RP1KPAEG-Rockport 1 KP AEG | 2019-11-22 | 0 | 0 | 1.152 | 1.152 | 0 | 0 | 0 | 0 |  | 0 | 0 | 1320 | OFFLINE | N | s277154 | 43802.5534
37892-MKT Nov 2019 Actual | RP1KPAEG-Rockport 1 KP AEG | 2019-11-22 01:00 | 0 | 0 | 1.15 | 1.15 | 0 | 0 | 0 | 0 |  | 0 | 0 | 1320 | OFFLINE | N | s277154 | 43802.5534
37892-MKT Nov 2019 Actual | RP1KPAEG-Rockport 1 KP AEG | 2019-11-22 02:00 | 0 | 0 | 1.148 | 1.148 | 0 | 0 | 0 | 0 |  | 0 | 0 | 1320 | OFFLINE | N | s277154 | 43802.5534
37892-MKT Nov 2019 Actual | RP1KPAEG-Rockport 1 KP AEG | 2019-11-22 03:00 | 0 | 0 | 1.157 | 1.157 | 0 | 0 | 0 | 0 |  | 0 | 0 | 1320 | OFFLINE | N | s277154 | 43802.5534
37892-MKT Nov 2019 Actual | RP1KPAEG-Rockport 1 KP AEG | 2019-11-22 04:00 | 0 | 0 | 1.172 | 1.172 | 0 | 0 | 0 | 0 |  | 0 | 0 | 1320 | OFFLINE | N | s277154 | 43802.5534
37892-MKT Nov 2019 Actual | RP1KPAEG-Rockport 1 KP AEG | 2019-11-22 05:00 | 0 | 0 | 1.167 | 1.167 | 0 | 0 | 0 | 0 |  | 0 | 0 | 1320 | OFFLINE | N | s277154 | 43802.5534
37892-MKT Nov 2019 Actual | RP1KPAEG-Rockport 1 KP AEG | 2019-11-22 06:00 | 0 | 0 | 1.167 | 1.167 | 0 | 0 | 0 | 0 |  | 0 | 0 | 1320 | OFFLINE | N | s277154 | 43802.5534
37892-MKT Nov 2019 Actual | RP1KPAEG-Rockport 1 KP AEG | 2019-11-22 07:00 | 0 | 0 | 1.176 | 1.176 | 0 | 0 | 0 | 0 |  | 0 | 0 | 1320 | OFFLINE | N | s277154 | 43802.5534
37892-MKT Nov 2019 Actual | RP1KPAEG-Rockport 1 KP AEG | 2019-11-22 08:00 | 0 | 0 | 1.175 | 1.175 | 0 | 0 | 0 | 0 |  | 0 | 0 | 1320 | OFFLINE | N | s277154 | 43802.5534
37892-MKT Nov 2019 Actual | RP1KPAEG-Rockport 1 KP AEG | 2019-11-22 09:00 | 0 | 0 | 1.165 | 1.165 | 0 | 0 | 0 | 0 |  | 0 | 0 | 1320 | OFFLINE | N | s277154 | 43802.5534
37892-MKT Nov 2019 Actual | RP1KPAEG-Rockport 1 KP AEG | 2019-11-22 10:00 | 0 | 0 | 1.147 | 1.147 | 0 | 0 | 0 | 0 |  | 0 | 0 | 1320 | OFFLINE | N | s277154 | 43802.5534
37892-MKT Nov 2019 Actual | RP1KPAEG-Rockport 1 KP AEG | 2019-11-22 11:00 | 0 | 0 | 1.156 | 1.156 | 0 | 0 | 0 | 0 |  | 0 | 0 | 1320 | OFFLINE | N | s277154 | 43802.5534
37892-MKT Nov 2019 Actual | RP1KPAEG-Rockport 1 KP AEG | 2019-11-22 12:00 | 0 | 0 | 1.158 | 1.158 | 0 | 0 | 0 | 0 |  | 0 | 0 | 1320 | OFFLINE | N | s277154 | 43802.5534
37892-MKT Nov 2019 Actual | RP1KPAEG-Rockport 1 KP AEG | 2019-11-22 13:00 | 0 | 0 | 1.551 | 1.551 | 0 | 0 | 0 | 0 |  | 0 | 0 | 1320 | OFFLINE | N | s277154 | 43802.5534
37892-MKT Nov 2019 Actual | RP1KPAEG-Rockport 1 KP AEG | 2019-11-22 14:00 | 0 | 0 | 2.024 | 2.024 | 0 | 0 | 0 | 0 |  | 0 | 0 | 1320 | OFFLINE | N | s277154 | 43802.5534
37892-MKT Nov 2019 Actual | RP1KPAEG-Rockport 1 KP AEG | 2019-11-22 15:00 | 0 | 0 | 2.036 | 2.036 | 0 | 0 | 0 | 0 |  | 0 | 0 | 1320 | OFFLINE | N | s277154 | 43802.5534
37892-MKT Nov 2019 Actual | RP1KPAEG-Rockport 1 KP AEG | 2019-11-22 16:00 | 0 | 0 | 2.03 | 2.03 | 0 | 0 | 0 | 0 |  | 0 | 0 | 1320 | OFFLINE | N | s277154 | 43802.5534
37892-MKT Nov 2019 Actual | RP1KPAEG-Rockport 1 KP AEG | 2019-11-22 17:00 | 0 | 0 | 2.034 | 2.034 | 0 | 0 | 0 | 0 |  | 0 | 0 | 1320 | OFFLINE | N | s277154 | 43802.5534
37892-MKT Nov 2019 Actual | RP1KPAEG-Rockport 1 KP AEG | 2019-11-22 18:00 | 0 | 0 | 2.029 | 2.029 | 0 | 0 | 0 | 0 |  | 0 | 0 | 1320 | OFFLINE | N | s277154 | 43802.5534
37892-MKT Nov 2019 Actual | RP1KPAEG-Rockport 1 KP AEG | 2019-11-22 19:00 | 0 | 0 | 2.158 | 2.158 | 0 | 0 | 0 | 0 |  | 0 | 0 | 1320 | OFFLINE | N | s277154 | 43802.5534
37892-MKT Nov 2019 Actual | RP1KPAEG-Rockport 1 KP AEG | 2019-11-22 20:00 | 0 | 0 | 2.229 | 2.229 | 0 | 0 | 0 | 0 |  | 0 | 0 | 1320 | OFFLINE | N | s277154 | 43802.5534
37892-MKT Nov 2019 Actual | RP1KPAEG-Rockport 1 KP AEG | 2019-11-22 21:00 | 0 | 0 | 2.28 | 2.28 | 0 | 0 | 0 | 0 |  | 0 | 0 | 1320 | OFFLINE | N | s277154 | 43802.5534
37892-MKT Nov 2019 Actual | RP1KPAEG-Rockport 1 KP AEG | 2019-11-22 22:00 | 0 | 0 | 2.28 | 2.28 | 0 | 0 | 0 | 0 |  | 0 | 0 | 1320 | OFFLINE | N | s277154 | 43802.5534
37892-MKT Nov 2019 Actual | RP1KPAEG-Rockport 1 KP AEG | 2019-11-22 23:00 | 0 | 0 | 2.398 | 2.398 | 0 | 0 | 0 | 0 |  | 0 | 0 | 1320 | OFFLINE | N | s277154 | 43802.5534
37892-MKT Nov 2019 Actual | RP1KPAEG-Rockport 1 KP AEG | 2019-11-23 | 0 | 0 | 2.785 | 2.785 | 0 | 0 | 0 | 0 |  | 0 | 0 | 1320 | OFFLINE | N | s277154 | 43802.5534
37892-MKT Nov 2019 Actual | RP1KPAEG-Rockport 1 KP AEG | 2019-11-23 01:00 | 0 | 0 | 2.794 | 2.794 | 0 | 0 | 0 | 0 |  | 0 | 0 | 1320 | OFFLINE | N | s277154 | 43802.5534
37892-MKT Nov 2019 Actual | RP1KPAEG-Rockport 1 KP AEG | 2019-11-23 02:00 | 0 | 0 | 2.808 | 2.808 | 0 | 0 | 0 | 0 |  | 0 | 0 | 1320 | OFFLINE | N | s277154 | 43802.5534
37892-MKT Nov 2019 Actual | RP1KPAEG-Rockport 1 KP AEG | 2019-11-23 03:00 | 0 | 0 | 3.239 | 3.239 | 0 | 0 | 0 | 0 |  | 0 | 0 | 1320 | OFFLINE | N | s277154 | 43802.5534
37892-MKT Nov 2019 Actual | RP1KPAEG-Rockport 1 KP AEG | 2019-11-23 04:00 | 0 | 0 | 5.286 | 5.286 | 0 | 0 | 0 | 0 |  | 0 | 0 | 1320 | OFFLINE | N | s277154 | 43802.5534
37892-MKT Nov 2019 Actual | RP1KPAEG-Rockport 1 KP AEG | 2019-11-23 05:00 | 0 | 0 | 5.535 | 5.535 | 0 | 0 | 0 | 0 |  | 0 | 0 | 1320 | OFFLINE | N | s277154 | 43802.5534
37892-MKT Nov 2019 Actual | RP1KPAEG-Rockport 1 KP AEG | 2019-11-23 06:00 | 0 | 0 | 5.504 | 5.504 | 0 | 0 | 0 | 0 |  | 0 | 0 | 1320 | OFFLINE | N | s277154 | 43802.5534
37892-MKT Nov 2019 Actual | RP1KPAEG-Rockport 1 KP AEG | 2019-11-23 07:00 | 0 | 0 | 5.475 | 5.475 | 0 | 0 | 0 | 0 |  | 0 | 0 | 1320 | OFFLINE | N | s277154 | 43802.5534
37892-MKT Nov 2019 Actual | RP1KPAEG-Rockport 1 KP AEG | 2019-11-23 08:00 | 0 | 0 | 5.482 | 5.482 | 0 | 0 | 0 | 0 |  | 0 | 0 | 1320 | OFFLINE | N | s277154 | 43802.5534
37892-MKT Nov 2019 Actual | RP1KPAEG-Rockport 1 KP AEG | 2019-11-23 09:00 | 0 | 0 | 5.422 | 5.422 | 0 | 0 | 0 | 0 |  | 0 | 0 | 1320 | OFFLINE | N | s277154 | 43802.5534
37892-MKT Nov 2019 Actual | RP1KPAEG-Rockport 1 KP AEG | 2019-11-23 10:00 | 0 | 0 | 5.385 | 5.385 | 0 | 0 | 0 | 0 |  | 0 | 0 | 1320 | OFFLINE | N | s277154 | 43802.5534
37892-MKT Nov 2019 Actual | RP1KPAEG-Rockport 1 KP AEG | 2019-11-23 11:00 | 0 | 0 | 5.354 | 5.354 | 0 | 0 | 0 | 0 |  | 0 | 0 | 1320 | OFFLINE | N | s277154 | 43802.5534
37892-MKT Nov 2019 Actual | RP1KPAEG-Rockport 1 KP AEG | 2019-11-23 12:00 | 0 | 0 | 5.324 | 5.324 | 0 | 0 | 0 | 0 |  | 0 | 0 | 1320 | OFFLINE | N | s277154 | 43802.5534
37892-MKT Nov 2019 Actual | RP1KPAEG-Rockport 1 KP AEG | 2019-11-23 13:00 | 0 | 0 | 5.265 | 5.265 | 0 | 0 | 0 | 0 |  | 0 | 0 | 1320 | OFFLINE | N | s277154 | 43802.5534
37892-MKT Nov 2019 Actual | RP1KPAEG-Rockport 1 KP AEG | 2019-11-23 14:00 | 0 | 0 | 4.976 | 4.976 | 0 | 0 | 0 | 0 |  | 0 | 0 | 1320 | OFFLINE | N | s277154 | 43802.5534
37892-MKT Nov 2019 Actual | RP1KPAEG-Rockport 1 KP AEG | 2019-11-23 15:00 | 0 | 0 | 4.829 | 4.829 | 0 | 0 | 0 | 0 |  | 0 | 0 | 1320 | OFFLINE | N | s277154 | 43802.5534
37892-MKT Nov 2019 Actual | RP1KPAEG-Rockport 1 KP AEG | 2019-11-23 16:00 | 0 | 0 | 4.848 | 4.848 | 0 | 0 | 0 | 0 |  | 0 | 0 | 1320 | OFFLINE | N | s277154 | 43802.5534
37892-MKT Nov 2019 Actual | RP1KPAEG-Rockport 1 KP AEG | 2019-11-23 17:00 | 0 | 0 | 4.829 | 4.829 | 0 | 0 | 0 | 0 |  | 0 | 0 | 1320 | OFFLINE | N | s277154 | 43802.5534
37892-MKT Nov 2019 Actual | RP1KPAEG-Rockport 1 KP AEG | 2019-11-23 18:00 | 0 | 0 | 4.866 | 4.866 | 0 | 0 | 0 | 0 |  | 0 | 0 | 1320 | OFFLINE | N | s277154 | 43802.5534
37892-MKT Nov 2019 Actual | RP1KPAEG-Rockport 1 KP AEG | 2019-11-23 19:00 | 0 | 0 | 4.942 | 4.942 | 0 | 0 | 0 | 0 |  | 0 | 0 | 1320 | OFFLINE | N | s277154 | 43802.5534
37892-MKT Nov 2019 Actual | RP1KPAEG-Rockport 1 KP AEG | 2019-11-23 20:00 | 0 | 0 | 3.456 | 3.456 | 0 | 0 | 0 | 0 |  | 0 | 0 | 1320 | OFFLINE | N | s277154 | 43802.5534
37892-MKT Nov 2019 Actual | RP1KPAEG-Rockport 1 KP AEG | 2019-11-23 21:00 | 0 | 0 | 2.175 | 2.175 | 0 | 0 | 0 | 0 |  | 0 | 0 | 1320 | OFFLINE | N | s277154 | 43802.5534
37892-MKT Nov 2019 Actual | RP1KPAEG-Rockport 1 KP AEG | 2019-11-23 22:00 | 0 | 0 | 2.179 | 2.179 | 0 | 0 | 0 | 0 |  | 0 | 0 | 1320 | OFFLINE | N | s277154 | 43802.5534
37892-MKT Nov 2019 Actual | RP1KPAEG-Rockport 1 KP AEG | 2019-11-23 23:00 | 0 | 0 | 2.164 | 2.164 | 0 | 0 | 0 | 0 |  | 0 | 0 | 1320 | OFFLINE | N | s277154 | 43802.5534
37892-MKT Nov 2019 Actual | RP1KPAEG-Rockport 1 KP AEG | 2019-11-24 | 0 | 0 | 2.163 | 2.163 | 0 | 0 | 0 | 0 |  | 0 | 0 | 1320 | OFFLINE | N | s277154 | 43802.5534
37892-MKT Nov 2019 Actual | RP1KPAEG-Rockport 1 KP AEG | 2019-11-24 01:00 | 0 | 0 | 1.821 | 1.821 | 0 | 0 | 0 | 0 |  | 0 | 0 | 1320 | OFFLINE | N | s277154 | 43802.5534
37892-MKT Nov 2019 Actual | RP1KPAEG-Rockport 1 KP AEG | 2019-11-24 02:00 | 0 | 0 | 1.31 | 1.31 | 0 | 0 | 0 | 0 |  | 0 | 0 | 1320 | OFFLINE | N | s277154 | 43802.5534
37892-MKT Nov 2019 Actual | RP1KPAEG-Rockport 1 KP AEG | 2019-11-24 03:00 | 0 | 0 | 1.323 | 1.323 | 0 | 0 | 0 | 0 |  | 0 | 0 | 1320 | OFFLINE | N | s277154 | 43802.5534
37892-MKT Nov 2019 Actual | RP1KPAEG-Rockport 1 KP AEG | 2019-11-24 04:00 | 0 | 0 | 1.312 | 1.312 | 0 | 0 | 0 | 0 |  | 0 | 0 | 1320 | OFFLINE | N | s277154 | 43802.5534
37892-MKT Nov 2019 Actual | RP1KPAEG-Rockport 1 KP AEG | 2019-11-24 05:00 | 0 | 0 | 1.283 | 1.283 | 0 | 0 | 0 | 0 |  | 0 | 0 | 1320 | OFFLINE | N | s277154 | 43802.5534
37892-MKT Nov 2019 Actual | RP1KPAEG-Rockport 1 KP AEG | 2019-11-24 06:00 | 0 | 0 | 1.282 | 1.282 | 0 | 0 | 0 | 0 |  | 0 | 0 | 1320 | OFFLINE | N | s277154 | 43802.5534
37892-MKT Nov 2019 Actual | RP1KPAEG-Rockport 1 KP AEG | 2019-11-24 07:00 | 0 | 0 | 1.279 | 1.279 | 0 | 0 | 0 | 0 |  | 0 | 0 | 1320 | OFFLINE | N | s277154 | 43802.5534
37892-MKT Nov 2019 Actual | RP1KPAEG-Rockport 1 KP AEG | 2019-11-24 08:00 | 0 | 0 | 1.262 | 1.262 | 0 | 0 | 0 | 0 |  | 0 | 0 | 1320 | OFFLINE | N | s277154 | 43802.5534
37892-MKT Nov 2019 Actual | RP1KPAEG-Rockport 1 KP AEG | 2019-11-24 09:00 | 0 | 0 | 1.236 | 1.236 | 0 | 0 | 0 | 0 |  | 0 | 0 | 1320 | OFFLINE | N | s277154 | 43802.5534
37892-MKT Nov 2019 Actual | RP1KPAEG-Rockport 1 KP AEG | 2019-11-24 10:00 | 0 | 0 | 1.236 | 1.236 | 0 | 0 | 0 | 0 |  | 0 | 0 | 1320 | OFFLINE | N | s277154 | 43802.5534
37892-MKT Nov 2019 Actual | RP1KPAEG-Rockport 1 KP AEG | 2019-11-24 11:00 | 0 | 0 | 1.236 | 1.236 | 0 | 0 | 0 | 0 |  | 0 | 0 | 1320 | OFFLINE | N | s277154 | 43802.5534
37892-MKT Nov 2019 Actual | RP1KPAEG-Rockport 1 KP AEG | 2019-11-24 12:00 | 0 | 0 | 1.223 | 1.223 | 0 | 0 | 0 | 0 |  | 0 | 0 | 1320 | OFFLINE | N | s277154 | 43802.5534
37892-MKT Nov 2019 Actual | RP1KPAEG-Rockport 1 KP AEG | 2019-11-24 13:00 | 0 | 0 | 1.222 | 1.222 | 0 | 0 | 0 | 0 |  | 0 | 0 | 1320 | OFFLINE | N | s277154 | 43802.5534
37892-MKT Nov 2019 Actual | RP1KPAEG-Rockport 1 KP AEG | 2019-11-24 14:00 | 0 | 0 | 1.213 | 1.213 | 0 | 0 | 0 | 0 |  | 0 | 0 | 1320 | OFFLINE | N | s277154 | 43802.5534
37892-MKT Nov 2019 Actual | RP1KPAEG-Rockport 1 KP AEG | 2019-11-24 15:00 | 0 | 0 | 1.206 | 1.206 | 0 | 0 | 0 | 0 |  | 0 | 0 | 1320 | OFFLINE | N | s277154 | 43802.5534
37892-MKT Nov 2019 Actual | RP1KPAEG-Rockport 1 KP AEG | 2019-11-24 16:00 | 0 | 0 | 1.218 | 1.218 | 0 | 0 | 0 | 0 |  | 0 | 0 | 1320 | OFFLINE | N | s277154 | 43802.5534
37892-MKT Nov 2019 Actual | RP1KPAEG-Rockport 1 KP AEG | 2019-11-24 17:00 | 0 | 0 | 1.207 | 1.207 | 0 | 0 | 0 | 0 |  | 0 | 0 | 1320 | OFFLINE | N | s277154 | 43802.5534
37892-MKT Nov 2019 Actual | RP1KPAEG-Rockport 1 KP AEG | 2019-11-24 18:00 | 0 | 0 | 1.206 | 1.206 | 0 | 0 | 0 | 0 |  | 0 | 0 | 1320 | OFFLINE | N | s277154 | 43802.5534
37892-MKT Nov 2019 Actual | RP1KPAEG-Rockport 1 KP AEG | 2019-11-24 19:00 | 0 | 0 | 1.221 | 1.221 | 0 | 0 | 0 | 0 |  | 0 | 0 | 1320 | OFFLINE | N | s277154 | 43802.5534
37892-MKT Nov 2019 Actual | RP1KPAEG-Rockport 1 KP AEG | 2019-11-24 20:00 | 0 | 0 | 1.224 | 1.224 | 0 | 0 | 0 | 0 |  | 0 | 0 | 1320 | OFFLINE | N | s277154 | 43802.5534
37892-MKT Nov 2019 Actual | RP1KPAEG-Rockport 1 KP AEG | 2019-11-24 21:00 | 0 | 0 | 1.234 | 1.234 | 0 | 0 | 0 | 0 |  | 0 | 0 | 1320 | OFFLINE | N | s277154 | 43802.5534
37892-MKT Nov 2019 Actual | RP1KPAEG-Rockport 1 KP AEG | 2019-11-24 22:00 | 0 | 0 | 1.246 | 1.246 | 0 | 0 | 0 | 0 |  | 0 | 0 | 1320 | OFFLINE | N | s277154 | 43802.5534
37892-MKT Nov 2019 Actual | RP1KPAEG-Rockport 1 KP AEG | 2019-11-24 23:00 | 0 | 0 | 1.239 | 1.239 | 0 | 0 | 0 | 0 |  | 0 | 0 | 1320 | OFFLINE | N | s277154 | 43802.5534
37892-MKT Nov 2019 Actual | RP1KPAEG-Rockport 1 KP AEG | 2019-11-25 | 0 | 0 | 1.227 | 1.227 | 0 | 0 | 0 | 0 |  | 0 | 0 | 1320 | OFFLINE | N | s277154 | 43802.5534
37892-MKT Nov 2019 Actual | RP1KPAEG-Rockport 1 KP AEG | 2019-11-25 01:00 | 0 | 0 | 1.241 | 1.241 | 0 | 0 | 0 | 0 |  | 0 | 0 | 1320 | OFFLINE | N | s277154 | 43802.5534
37892-MKT Nov 2019 Actual | RP1KPAEG-Rockport 1 KP AEG | 2019-11-25 02:00 | 0 | 0 | 1.239 | 1.239 | 0 | 0 | 0 | 0 |  | 0 | 0 | 1320 | OFFLINE | N | s277154 | 43802.5546
37892-MKT Nov 2019 Actual | RP1KPAEG-Rockport 1 KP AEG | 2019-11-25 03:00 | 0 | 0 | 1.237 | 1.237 | 0 | 0 | 0 | 0 |  | 0 | 0 | 1320 | OFFLINE | N | s277154 | 43802.5546
37892-MKT Nov 2019 Actual | RP1KPAEG-Rockport 1 KP AEG | 2019-11-25 04:00 | 0 | 0 | 1.238 | 1.238 | 0 | 0 | 0 | 0 |  | 0 | 0 | 1320 | OFFLINE | N | s277154 | 43802.5546
37892-MKT Nov 2019 Actual | RP1KPAEG-Rockport 1 KP AEG | 2019-11-25 05:00 | 0 | 0 | 1.242 | 1.242 | 0 | 0 | 0 | 0 |  | 0 | 0 | 1320 | OFFLINE | N | s277154 | 43802.5546
37892-MKT Nov 2019 Actual | RP1KPAEG-Rockport 1 KP AEG | 2019-11-25 06:00 | 0 | 0 | 1.242 | 1.242 | 0 | 0 | 0 | 0 |  | 0 | 0 | 1320 | OFFLINE | N | s277154 | 43802.5546
37892-MKT Nov 2019 Actual | RP1KPAEG-Rockport 1 KP AEG | 2019-11-25 07:00 | 0 | 0 | 1.237 | 1.237 | 0 | 0 | 0 | 0 |  | 0 | 0 | 1320 | OFFLINE | N | s277154 | 43802.5546
37892-MKT Nov 2019 Actual | RP1KPAEG-Rockport 1 KP AEG | 2019-11-25 08:00 | 0 | 0 | 1.244 | 1.244 | 0 | 0 | 0 | 0 |  | 0 | 0 | 1320 | OFFLINE | N | s277154 | 43802.5546
37892-MKT Nov 2019 Actual | RP1KPAEG-Rockport 1 KP AEG | 2019-11-25 09:00 | 0 | 0 | 1.237 | 1.237 | 0 | 0 | 0 | 0 |  | 0 | 0 | 1320 | OFFLINE | N | s277154 | 43802.5546
37892-MKT Nov 2019 Actual | RP1KPAEG-Rockport 1 KP AEG | 2019-11-25 10:00 | 0 | 0 | 1.233 | 1.233 | 0 | 0 | 0 | 0 |  | 0 | 0 | 1320 | OFFLINE | N | s277154 | 43802.5546
37892-MKT Nov 2019 Actual | RP1KPAEG-Rockport 1 KP AEG | 2019-11-25 11:00 | 0 | 0 | 1.249 | 1.249 | 0 | 0 | 0 | 0 |  | 0 | 0 | 1320 | OFFLINE | N | s277154 | 43802.5546
37892-MKT Nov 2019 Actual | RP1KPAEG-Rockport 1 KP AEG | 2019-11-25 12:00 | 0 | 0 | 1.236 | 1.236 | 0 | 0 | 0 | 0 |  | 0 | 0 | 1320 | OFFLINE | N | s277154 | 43802.5546
37892-MKT Nov 2019 Actual | RP1KPAEG-Rockport 1 KP AEG | 2019-11-25 13:00 | 0 | 0 | 1.23 | 1.23 | 0 | 0 | 0 | 0 |  | 0 | 0 | 1320 | OFFLINE | N | s277154 | 43802.5546
37892-MKT Nov 2019 Actual | RP1KPAEG-Rockport 1 KP AEG | 2019-11-25 14:00 | 0 | 0 | 1.223 | 1.223 | 0 | 0 | 0 | 0 |  | 0 | 0 | 1320 | OFFLINE | N | s277154 | 43802.5546
37892-MKT Nov 2019 Actual | RP1KPAEG-Rockport 1 KP AEG | 2019-11-25 15:00 | 0 | 0 | 1.244 | 1.244 | 0 | 0 | 0 | 0 |  | 0 | 0 | 1320 | OFFLINE | N | s277154 | 43802.5546
37892-MKT Nov 2019 Actual | RP1KPAEG-Rockport 1 KP AEG | 2019-11-25 16:00 | 0 | 0 | 1.25 | 1.25 | 0 | 0 | 0 | 0 |  | 0 | 0 | 1320 | OFFLINE | N | s277154 | 43802.5546
37892-MKT Nov 2019 Actual | RP1KPAEG-Rockport 1 KP AEG | 2019-11-25 17:00 | 0 | 0 | 1.247 | 1.247 | 0 | 0 | 0 | 0 |  | 0 | 0 | 1320 | OFFLINE | N | s277154 | 43802.5546
37892-MKT Nov 2019 Actual | RP1KPAEG-Rockport 1 KP AEG | 2019-11-25 18:00 | 0 | 0 | 1.241 | 1.241 | 0 | 0 | 0 | 0 |  | 0 | 0 | 1320 | OFFLINE | N | s277154 | 43802.5546
37892-MKT Nov 2019 Actual | RP1KPAEG-Rockport 1 KP AEG | 2019-11-25 19:00 | 0 | 0 | 1.25 | 1.25 | 0 | 0 | 0 | 0 |  | 0 | 0 | 1320 | OFFLINE | N | s277154 | 43802.5546
37892-MKT Nov 2019 Actual | RP1KPAEG-Rockport 1 KP AEG | 2019-11-25 20:00 | 0 | 0 | 1.249 | 1.249 | 0 | 0 | 0 | 0 |  | 0 | 0 | 1320 | OFFLINE | N | s277154 | 43802.5546
37892-MKT Nov 2019 Actual | RP1KPAEG-Rockport 1 KP AEG | 2019-11-25 21:00 | 0 | 0 | 1.25 | 1.25 | 0 | 0 | 0 | 0 |  | 0 | 0 | 1320 | OFFLINE | N | s277154 | 43802.5546
37892-MKT Nov 2019 Actual | RP1KPAEG-Rockport 1 KP AEG | 2019-11-25 22:00 | 0 | 0 | 1.256 | 1.256 | 0 | 0 | 0 | 0 |  | 0 | 0 | 1320 | OFFLINE | N | s277154 | 43802.5546
37892-MKT Nov 2019 Actual | RP1KPAEG-Rockport 1 KP AEG | 2019-11-25 23:00 | 0 | 0 | 1.247 | 1.247 | 0 | 0 | 0 | 0 |  | 0 | 0 | 1320 | OFFLINE | N | s277154 | 43802.5546
37892-MKT Nov 2019 Actual | RP1KPAEG-Rockport 1 KP AEG | 2019-11-26 | 0 | 0 | 1.264 | 1.264 | 0 | 0 | 0 | 0 |  | 0 | 0 | 1320 | OFFLINE | N | s277154 | 43802.5546
37892-MKT Nov 2019 Actual | RP1KPAEG-Rockport 1 KP AEG | 2019-11-26 01:00 | 0 | 0 | 1.263 | 1.263 | 0 | 0 | 0 | 0 |  | 0 | 0 | 1320 | OFFLINE | N | s277154 | 43802.5546
37892-MKT Nov 2019 Actual | RP1KPAEG-Rockport 1 KP AEG | 2019-11-26 02:00 | 0 | 0 | 1.247 | 1.247 | 0 | 0 | 0 | 0 |  | 0 | 0 | 1320 | OFFLINE | N | s277154 | 43802.5546
37892-MKT Nov 2019 Actual | RP1KPAEG-Rockport 1 KP AEG | 2019-11-26 03:00 | 0 | 0 | 1.263 | 1.263 | 0 | 0 | 0 | 0 |  | 0 | 0 | 1320 | OFFLINE | N | s277154 | 43802.5546
37892-MKT Nov 2019 Actual | RP1KPAEG-Rockport 1 KP AEG | 2019-11-26 04:00 | 0 | 0 | 1.262 | 1.262 | 0 | 0 | 0 | 0 |  | 0 | 0 | 1320 | OFFLINE | N | s277154 | 43802.5546
37892-MKT Nov 2019 Actual | RP1KPAEG-Rockport 1 KP AEG | 2019-11-26 05:00 | 0 | 0 | 1.262 | 1.262 | 0 | 0 | 0 | 0 |  | 0 | 0 | 1320 | OFFLINE | N | s277154 | 43802.5546
37892-MKT Nov 2019 Actual | RP1KPAEG-Rockport 1 KP AEG | 2019-11-26 06:00 | 0 | 0 | 1.26 | 1.26 | 0 | 0 | 0 | 0 |  | 0 | 0 | 1320 | OFFLINE | N | s277154 | 43802.5546
37892-MKT Nov 2019 Actual | RP1KPAEG-Rockport 1 KP AEG | 2019-11-26 07:00 | 0 | 0 | 1.268 | 1.268 | 0 | 0 | 0 | 0 |  | 0 | 0 | 1320 | OFFLINE | N | s277154 | 43802.5546
37892-MKT Nov 2019 Actual | RP1KPAEG-Rockport 1 KP AEG | 2019-11-26 08:00 | 0 | 0 | 1.268 | 1.268 | 0 | 0 | 0 | 0 |  | 0 | 0 | 1320 | OFFLINE | N | s277154 | 43802.5546
37892-MKT Nov 2019 Actual | RP1KPAEG-Rockport 1 KP AEG | 2019-11-26 09:00 | 0 | 0 | 1.26 | 1.26 | 0 | 0 | 0 | 0 |  | 0 | 0 | 1320 | OFFLINE | N | s277154 | 43802.5546
37892-MKT Nov 2019 Actual | RP1KPAEG-Rockport 1 KP AEG | 2019-11-26 10:00 | 0 | 0 | 1.256 | 1.256 | 0 | 0 | 0 | 0 |  | 0 | 0 | 1320 | OFFLINE | N | s277154 | 43802.5546
37892-MKT Nov 2019 Actual | RP1KPAEG-Rockport 1 KP AEG | 2019-11-26 11:00 | 0 | 0 | 1.254 | 1.254 | 0 | 0 | 0 | 0 |  | 0 | 0 | 1320 | OFFLINE | N | s277154 | 43802.5546
37892-MKT Nov 2019 Actual | RP1KPAEG-Rockport 1 KP AEG | 2019-11-26 12:00 | 0 | 0 | 1.255 | 1.255 | 0 | 0 | 0 | 0 |  | 0 | 0 | 1320 | OFFLINE | N | s277154 | 43802.5546
37892-MKT Nov 2019 Actual | RP1KPAEG-Rockport 1 KP AEG | 2019-11-26 13:00 | 0 | 0 | 1.251 | 1.251 | 0 | 0 | 0 | 0 |  | 0 | 0 | 1320 | OFFLINE | N | s277154 | 43802.5546
37892-MKT Nov 2019 Actual | RP1KPAEG-Rockport 1 KP AEG | 2019-11-26 14:00 | 0 | 0 | 1.248 | 1.248 | 0 | 0 | 0 | 0 |  | 0 | 0 | 1320 | OFFLINE | N | s277154 | 43802.5546
37892-MKT Nov 2019 Actual | RP1KPAEG-Rockport 1 KP AEG | 2019-11-26 15:00 | 0 | 0 | 1.236 | 1.236 | 0 | 0 | 0 | 0 |  | 0 | 0 | 1320 | OFFLINE | N | s277154 | 43802.5546
37892-MKT Nov 2019 Actual | RP1KPAEG-Rockport 1 KP AEG | 2019-11-26 16:00 | 0 | 0 | 1.233 | 1.233 | 0 | 0 | 0 | 0 |  | 0 | 0 | 1320 | OFFLINE | N | s277154 | 43802.5546
37892-MKT Nov 2019 Actual | RP1KPAEG-Rockport 1 KP AEG | 2019-11-26 17:00 | 0 | 0 | 1.245 | 1.245 | 0 | 0 | 0 | 0 |  | 0 | 0 | 1320 | OFFLINE | N | s277154 | 43802.5546
37892-MKT Nov 2019 Actual | RP1KPAEG-Rockport 1 KP AEG | 2019-11-26 18:00 | 0 | 0 | 1.251 | 1.251 | 0 | 0 | 0 | 0 |  | 0 | 0 | 1320 | OFFLINE | N | s277154 | 43802.5546
37892-MKT Nov 2019 Actual | RP1KPAEG-Rockport 1 KP AEG | 2019-11-26 19:00 | 0 | 0 | 1.263 | 1.263 | 0 | 0 | 0 | 0 |  | 0 | 0 | 1320 | OFFLINE | N | s277154 | 43802.5546
37892-MKT Nov 2019 Actual | RP1KPAEG-Rockport 1 KP AEG | 2019-11-26 20:00 | 0 | 0 | 1.254 | 1.254 | 0 | 0 | 0 | 0 |  | 0 | 0 | 1320 | OFFLINE | N | s277154 | 43802.5546
37892-MKT Nov 2019 Actual | RP1KPAEG-Rockport 1 KP AEG | 2019-11-26 21:00 | 0 | 0 | 1.228 | 1.228 | 0 | 0 | 0 | 0 |  | 0 | 0 | 1320 | OFFLINE | N | s277154 | 43802.5546
37892-MKT Nov 2019 Actual | RP1KPAEG-Rockport 1 KP AEG | 2019-11-26 22:00 | 0 | 0 | 1.194 | 1.194 | 0 | 0 | 0 | 0 |  | 0 | 0 | 1320 | OFFLINE | N | s277154 | 43802.5546
37892-MKT Nov 2019 Actual | RP1KPAEG-Rockport 1 KP AEG | 2019-11-26 23:00 | 0 | 0 | 1.197 | 1.197 | 0 | 0 | 0 | 0 |  | 0 | 0 | 1320 | OFFLINE | N | s277154 | 43802.5546
37892-MKT Nov 2019 Actual | RP1KPAEG-Rockport 1 KP AEG | 2019-11-27 | 0 | 0 | 1.189 | 1.189 | 0 | 0 | 0 | 0 |  | 0 | 0 | 1320 | OFFLINE | N | s277154 | 43802.5546
37892-MKT Nov 2019 Actual | RP1KPAEG-Rockport 1 KP AEG | 2019-11-27 01:00 | 0 | 0 | 1.184 | 1.184 | 0 | 0 | 0 | 0 |  | 0 | 0 | 1320 | OFFLINE | N | s277154 | 43802.5546
37892-MKT Nov 2019 Actual | RP1KPAEG-Rockport 1 KP AEG | 2019-11-27 02:00 | 0 | 0 | 1.179 | 1.179 | 0 | 0 | 0 | 0 |  | 0 | 0 | 1320 | OFFLINE | N | s277154 | 43802.5546
37892-MKT Nov 2019 Actual | RP1KPAEG-Rockport 1 KP AEG | 2019-11-27 03:00 | 0 | 0 | 1.174 | 1.174 | 0 | 0 | 0 | 0 |  | 0 | 0 | 1320 | OFFLINE | N | s277154 | 43802.5546
37892-MKT Nov 2019 Actual | RP1KPAEG-Rockport 1 KP AEG | 2019-11-27 04:00 | 0 | 0 | 1.173 | 1.173 | 0 | 0 | 0 | 0 |  | 0 | 0 | 1320 | OFFLINE | N | s277154 | 43802.5546
37892-MKT Nov 2019 Actual | RP1KPAEG-Rockport 1 KP AEG | 2019-11-27 05:00 | 0 | 0 | 1.182 | 1.182 | 0 | 0 | 0 | 0 |  | 0 | 0 | 1320 | OFFLINE | N | s277154 | 43802.5546
37892-MKT Nov 2019 Actual | RP1KPAEG-Rockport 1 KP AEG | 2019-11-27 06:00 | 0 | 0 | 1.17 | 1.17 | 0 | 0 | 0 | 0 |  | 0 | 0 | 1320 | OFFLINE | N | s277154 | 43802.5546
37892-MKT Nov 2019 Actual | RP1KPAEG-Rockport 1 KP AEG | 2019-11-27 07:00 | 0 | 0 | 1.172 | 1.172 | 0 | 0 | 0 | 0 |  | 0 | 0 | 1320 | OFFLINE | N | s277154 | 43802.5546
37892-MKT Nov 2019 Actual | RP1KPAEG-Rockport 1 KP AEG | 2019-11-27 08:00 | 0 | 0 | 1.176 | 1.176 | 0 | 0 | 0 | 0 |  | 0 | 0 | 1320 | OFFLINE | N | s277154 | 43802.5546
37892-MKT Nov 2019 Actual | RP1KPAEG-Rockport 1 KP AEG | 2019-11-27 09:00 | 0 | 0 | 1.194 | 1.194 | 0 | 0 | 0 | 0 |  | 0 | 0 | 1320 | OFFLINE | N | s277154 | 43802.5546
37892-MKT Nov 2019 Actual | RP1KPAEG-Rockport 1 KP AEG | 2019-11-27 10:00 | 0 | 0 | 1.194 | 1.194 | 0 | 0 | 0 | 0 |  | 0 | 0 | 1320 | OFFLINE | N | s277154 | 43802.5546
37892-MKT Nov 2019 Actual | RP1KPAEG-Rockport 1 KP AEG | 2019-11-27 11:00 | 0 | 0 | 1.202 | 1.202 | 0 | 0 | 0 | 0 |  | 0 | 0 | 1320 | OFFLINE | N | s277154 | 43802.5546
37892-MKT Nov 2019 Actual | RP1KPAEG-Rockport 1 KP AEG | 2019-11-27 12:00 | 0 | 0 | 1.204 | 1.204 | 0 | 0 | 0 | 0 |  | 0 | 0 | 1320 | OFFLINE | N | s277154 | 43802.5546
37892-MKT Nov 2019 Actual | RP1KPAEG-Rockport 1 KP AEG | 2019-11-27 13:00 | 0 | 0 | 1.215 | 1.215 | 0 | 0 | 0 | 0 |  | 0 | 0 | 1320 | OFFLINE | N | s277154 | 43802.5546
37892-MKT Nov 2019 Actual | RP1KPAEG-Rockport 1 KP AEG | 2019-11-27 14:00 | 0 | 0 | 1.18 | 1.18 | 0 | 0 | 0 | 0 |  | 0 | 0 | 1320 | OFFLINE | N | s277154 | 43802.5546
37892-MKT Nov 2019 Actual | RP1KPAEG-Rockport 1 KP AEG | 2019-11-27 15:00 | 0 | 0 | 1.168 | 1.168 | 0 | 0 | 0 | 0 |  | 0 | 0 | 1320 | OFFLINE | N | s277154 | 43802.5546
37892-MKT Nov 2019 Actual | RP1KPAEG-Rockport 1 KP AEG | 2019-11-27 16:00 | 0 | 0 | 1.169 | 1.169 | 0 | 0 | 0 | 0 |  | 0 | 0 | 1320 | OFFLINE | N | s277154 | 43802.5546
37892-MKT Nov 2019 Actual | RP1KPAEG-Rockport 1 KP AEG | 2019-11-27 17:00 | 0 | 0 | 1.175 | 1.175 | 0 | 0 | 0 | 0 |  | 0 | 0 | 1320 | OFFLINE | N | s277154 | 43802.5546
37892-MKT Nov 2019 Actual | RP1KPAEG-Rockport 1 KP AEG | 2019-11-27 18:00 | 0 | 0 | 1.162 | 1.162 | 0 | 0 | 0 | 0 |  | 0 | 0 | 1320 | OFFLINE | N | s277154 | 43802.5546
37892-MKT Nov 2019 Actual | RP1KPAEG-Rockport 1 KP AEG | 2019-11-27 19:00 | 0 | 0 | 1.179 | 1.179 | 0 | 0 | 0 | 0 |  | 0 | 0 | 1320 | OFFLINE | N | s277154 | 43802.5546
37892-MKT Nov 2019 Actual | RP1KPAEG-Rockport 1 KP AEG | 2019-11-27 20:00 | 0 | 0 | 1.189 | 1.189 | 0 | 0 | 0 | 0 |  | 0 | 0 | 1320 | OFFLINE | N | s277154 | 43802.5546
37892-MKT Nov 2019 Actual | RP1KPAEG-Rockport 1 KP AEG | 2019-11-27 21:00 | 0 | 0 | 1.194 | 1.194 | 0 | 0 | 0 | 0 |  | 0 | 0 | 1320 | OFFLINE | N | s277154 | 43802.5546
37892-MKT Nov 2019 Actual | RP1KPAEG-Rockport 1 KP AEG | 2019-11-27 22:00 | 0 | 0 | 1.199 | 1.199 | 0 | 0 | 0 | 0 |  | 0 | 0 | 1320 | OFFLINE | N | s277154 | 43802.5546
37892-MKT Nov 2019 Actual | RP1KPAEG-Rockport 1 KP AEG | 2019-11-27 23:00 | 0 | 0 | 1.196 | 1.196 | 0 | 0 | 0 | 0 |  | 0 | 0 | 1320 | OFFLINE | N | s277154 | 43802.5546
37892-MKT Nov 2019 Actual | RP1KPAEG-Rockport 1 KP AEG | 2019-11-28 | 0 | 0 | 1.191 | 1.191 | 0 | 0 | 0 | 0 |  | 0 | 0 | 1320 | OFFLINE | N | s277154 | 43802.5546
37892-MKT Nov 2019 Actual | RP1KPAEG-Rockport 1 KP AEG | 2019-11-28 01:00 | 0 | 0 | 1.204 | 1.204 | 0 | 0 | 0 | 0 |  | 0 | 0 | 1320 | OFFLINE | N | s277154 | 43802.5546
37892-MKT Nov 2019 Actual | RP1KPAEG-Rockport 1 KP AEG | 2019-11-28 02:00 | 0 | 0 | 1.2 | 1.2 | 0 | 0 | 0 | 0 |  | 0 | 0 | 1320 | OFFLINE | N | s277154 | 43802.5546
37892-MKT Nov 2019 Actual | RP1KPAEG-Rockport 1 KP AEG | 2019-11-28 03:00 | 0 | 0 | 1.2 | 1.2 | 0 | 0 | 0 | 0 |  | 0 | 0 | 1320 | OFFLINE | N | s277154 | 43802.5546
37892-MKT Nov 2019 Actual | RP1KPAEG-Rockport 1 KP AEG | 2019-11-28 04:00 | 0 | 0 | 1.217 | 1.217 | 0 | 0 | 0 | 0 |  | 0 | 0 | 1320 | OFFLINE | N | s277154 | 43802.5546
37892-MKT Nov 2019 Actual | RP1KPAEG-Rockport 1 KP AEG | 2019-11-28 05:00 | 0 | 0 | 1.225 | 1.225 | 0 | 0 | 0 | 0 |  | 0 | 0 | 1320 | OFFLINE | N | s277154 | 43802.5546
37892-MKT Nov 2019 Actual | RP1KPAEG-Rockport 1 KP AEG | 2019-11-28 06:00 | 0 | 0 | 1.203 | 1.203 | 0 | 0 | 0 | 0 |  | 0 | 0 | 1320 | OFFLINE | N | s277154 | 43802.5546
37892-MKT Nov 2019 Actual | RP1KPAEG-Rockport 1 KP AEG | 2019-11-28 07:00 | 0 | 0 | 1.204 | 1.204 | 0 | 0 | 0 | 0 |  | 0 | 0 | 1320 | OFFLINE | N | s277154 | 43802.5546
37892-MKT Nov 2019 Actual | RP1KPAEG-Rockport 1 KP AEG | 2019-11-28 08:00 | 0 | 0 | 1.203 | 1.203 | 0 | 0 | 0 | 0 |  | 0 | 0 | 1320 | OFFLINE | N | s277154 | 43802.5546
37892-MKT Nov 2019 Actual | RP1KPAEG-Rockport 1 KP AEG | 2019-11-28 09:00 | 0 | 0 | 1.199 | 1.199 | 0 | 0 | 0 | 0 |  | 0 | 0 | 1320 | OFFLINE | N | s277154 | 43802.5546
37892-MKT Nov 2019 Actual | RP1KPAEG-Rockport 1 KP AEG | 2019-11-28 10:00 | 0 | 0 | 1.192 | 1.192 | 0 | 0 | 0 | 0 |  | 0 | 0 | 1320 | OFFLINE | N | s277154 | 43802.5546
37892-MKT Nov 2019 Actual | RP1KPAEG-Rockport 1 KP AEG | 2019-11-28 11:00 | 0 | 0 | 1.188 | 1.188 | 0 | 0 | 0 | 0 |  | 0 | 0 | 1320 | OFFLINE | N | s277154 | 43802.5546
37892-MKT Nov 2019 Actual | RP1KPAEG-Rockport 1 KP AEG | 2019-11-28 12:00 | 0 | 0 | 1.193 | 1.193 | 0 | 0 | 0 | 0 |  | 0 | 0 | 1320 | OFFLINE | N | s277154 | 43802.5546
37892-MKT Nov 2019 Actual | RP1KPAEG-Rockport 1 KP AEG | 2019-11-28 13:00 | 0 | 0 | 1.199 | 1.199 | 0 | 0 | 0 | 0 |  | 0 | 0 | 1320 | OFFLINE | N | s277154 | 43802.5546
37892-MKT Nov 2019 Actual | RP1KPAEG-Rockport 1 KP AEG | 2019-11-28 14:00 | 0 | 0 | 1.182 | 1.182 | 0 | 0 | 0 | 0 |  | 0 | 0 | 1320 | OFFLINE | N | s277154 | 43802.5546
37892-MKT Nov 2019 Actual | RP1KPAEG-Rockport 1 KP AEG | 2019-11-28 15:00 | 0 | 0 | 1.175 | 1.175 | 0 | 0 | 0 | 0 |  | 0 | 0 | 1320 | OFFLINE | N | s277154 | 43802.5546
37892-MKT Nov 2019 Actual | RP1KPAEG-Rockport 1 KP AEG | 2019-11-28 16:00 | 0 | 0 | 1.175 | 1.175 | 0 | 0 | 0 | 0 |  | 0 | 0 | 1320 | OFFLINE | N | s277154 | 43802.5546
37892-MKT Nov 2019 Actual | RP1KPAEG-Rockport 1 KP AEG | 2019-11-28 17:00 | 0 | 0 | 1.185 | 1.185 | 0 | 0 | 0 | 0 |  | 0 | 0 | 1320 | OFFLINE | N | s277154 | 43802.5546
37892-MKT Nov 2019 Actual | RP1KPAEG-Rockport 1 KP AEG | 2019-11-28 18:00 | 0 | 0 | 1.192 | 1.192 | 0 | 0 | 0 | 0 |  | 0 | 0 | 1320 | OFFLINE | N | s277154 | 43802.5546
37892-MKT Nov 2019 Actual | RP1KPAEG-Rockport 1 KP AEG | 2019-11-28 19:00 | 0 | 0 | 1.187 | 1.187 | 0 | 0 | 0 | 0 |  | 0 | 0 | 1320 | OFFLINE | N | s277154 | 43802.5546
37892-MKT Nov 2019 Actual | RP1KPAEG-Rockport 1 KP AEG | 2019-11-28 20:00 | 0 | 0 | 1.193 | 1.193 | 0 | 0 | 0 | 0 |  | 0 | 0 | 1320 | OFFLINE | N | s277154 | 43802.5546
37892-MKT Nov 2019 Actual | RP1KPAEG-Rockport 1 KP AEG | 2019-11-28 21:00 | 0 | 0 | 1.196 | 1.196 | 0 | 0 | 0 | 0 |  | 0 | 0 | 1320 | OFFLINE | N | s277154 | 43802.5546
37892-MKT Nov 2019 Actual | RP1KPAEG-Rockport 1 KP AEG | 2019-11-28 22:00 | 0 | 0 | 1.192 | 1.192 | 0 | 0 | 0 | 0 |  | 0 | 0 | 1320 | OFFLINE | N | s277154 | 43802.5546
37892-MKT Nov 2019 Actual | RP1KPAEG-Rockport 1 KP AEG | 2019-11-28 23:00 | 0 | 0 | 1.195 | 1.195 | 0 | 0 | 0 | 0 |  | 0 | 0 | 1320 | OFFLINE | N | s277154 | 43802.5546
37892-MKT Nov 2019 Actual | RP1KPAEG-Rockport 1 KP AEG | 2019-11-29 | 0 | 0 | 1.198 | 1.198 | 0 | 0 | 0 | 0 |  | 0 | 0 | 1320 | OFFLINE | N | s277154 | 43802.5546
37892-MKT Nov 2019 Actual | RP1KPAEG-Rockport 1 KP AEG | 2019-11-29 01:00 | 0 | 0 | 1.207 | 1.207 | 0 | 0 | 0 | 0 |  | 0 | 0 | 1320 | OFFLINE | N | s277154 | 43802.5546
37892-MKT Nov 2019 Actual | RP1KPAEG-Rockport 1 KP AEG | 2019-11-29 02:00 | 0 | 0 | 1.188 | 1.188 | 0 | 0 | 0 | 0 |  | 0 | 0 | 1320 | OFFLINE | N | s277154 | 43802.5546
37892-MKT Nov 2019 Actual | RP1KPAEG-Rockport 1 KP AEG | 2019-11-29 03:00 | 0 | 0 | 1.196 | 1.196 | 0 | 0 | 0 | 0 |  | 0 | 0 | 1320 | OFFLINE | N | s277154 | 43802.5546
37892-MKT Nov 2019 Actual | RP1KPAEG-Rockport 1 KP AEG | 2019-11-29 04:00 | 0 | 0 | 1.196 | 1.196 | 0 | 0 | 0 | 0 |  | 0 | 0 | 1320 | OFFLINE | N | s277154 | 43802.5546
37892-MKT Nov 2019 Actual | RP1KPAEG-Rockport 1 KP AEG | 2019-11-29 05:00 | 0 | 0 | 1.193 | 1.193 | 0 | 0 | 0 | 0 |  | 0 | 0 | 1320 | OFFLINE | N | s277154 | 43802.5546
37892-MKT Nov 2019 Actual | RP1KPAEG-Rockport 1 KP AEG | 2019-11-29 06:00 | 0 | 0 | 1.186 | 1.186 | 0 | 0 | 0 | 0 |  | 0 | 0 | 1320 | OFFLINE | N | s277154 | 43802.5546
37892-MKT Nov 2019 Actual | RP1KPAEG-Rockport 1 KP AEG | 2019-11-29 07:00 | 0 | 0 | 1.193 | 1.193 | 0 | 0 | 0 | 0 |  | 0 | 0 | 1320 | OFFLINE | N | s277154 | 43802.5546
37892-MKT Nov 2019 Actual | RP1KPAEG-Rockport 1 KP AEG | 2019-11-29 08:00 | 0 | 0 | 1.201 | 1.201 | 0 | 0 | 0 | 0 |  | 0 | 0 | 1320 | OFFLINE | N | s277154 | 43802.5546
37892-MKT Nov 2019 Actual | RP1KPAEG-Rockport 1 KP AEG | 2019-11-29 09:00 | 0 | 0 | 1.193 | 1.193 | 0 | 0 | 0 | 0 |  | 0 | 0 | 1320 | OFFLINE | N | s277154 | 43802.5546
37892-MKT Nov 2019 Actual | RP1KPAEG-Rockport 1 KP AEG | 2019-11-29 10:00 | 0 | 0 | 1.181 | 1.181 | 0 | 0 | 0 | 0 |  | 0 | 0 | 1320 | OFFLINE | N | s277154 | 43802.5546
37892-MKT Nov 2019 Actual | RP1KPAEG-Rockport 1 KP AEG | 2019-11-29 11:00 | 0 | 0 | 1.183 | 1.183 | 0 | 0 | 0 | 0 |  | 0 | 0 | 1320 | OFFLINE | N | s277154 | 43802.5546
37892-MKT Nov 2019 Actual | RP1KPAEG-Rockport 1 KP AEG | 2019-11-29 12:00 | 0 | 0 | 1.178 | 1.178 | 0 | 0 | 0 | 0 |  | 0 | 0 | 1320 | OFFLINE | N | s277154 | 43802.5546
37892-MKT Nov 2019 Actual | RP1KPAEG-Rockport 1 KP AEG | 2019-11-29 13:00 | 0 | 0 | 1.172 | 1.172 | 0 | 0 | 0 | 0 |  | 0 | 0 | 1320 | OFFLINE | N | s277154 | 43802.5546
37892-MKT Nov 2019 Actual | RP1KPAEG-Rockport 1 KP AEG | 2019-11-29 14:00 | 0 | 0 | 1.158 | 1.158 | 0 | 0 | 0 | 0 |  | 0 | 0 | 1320 | OFFLINE | N | s277154 | 43802.5546
37892-MKT Nov 2019 Actual | RP1KPAEG-Rockport 1 KP AEG | 2019-11-29 15:00 | 0 | 0 | 1.156 | 1.156 | 0 | 0 | 0 | 0 |  | 0 | 0 | 1320 | OFFLINE | N | s277154 | 43802.5546
37892-MKT Nov 2019 Actual | RP1KPAEG-Rockport 1 KP AEG | 2019-11-29 16:00 | 0 | 0 | 1.153 | 1.153 | 0 | 0 | 0 | 0 |  | 0 | 0 | 1320 | OFFLINE | N | s277154 | 43802.5546
37892-MKT Nov 2019 Actual | RP1KPAEG-Rockport 1 KP AEG | 2019-11-29 17:00 | 0 | 0 | 1.201 | 1.201 | 0 | 0 | 0 | 0 |  | 0 | 0 | 1320 | OFFLINE | N | s277154 | 43802.5546
37892-MKT Nov 2019 Actual | RP1KPAEG-Rockport 1 KP AEG | 2019-11-29 18:00 | 0 | 0 | 1.19 | 1.19 | 0 | 0 | 0 | 0 |  | 0 | 0 | 1320 | OFFLINE | N | s277154 | 43802.5546
37892-MKT Nov 2019 Actual | RP1KPAEG-Rockport 1 KP AEG | 2019-11-29 19:00 | 0 | 0 | 1.202 | 1.202 | 0 | 0 | 0 | 0 |  | 0 | 0 | 1320 | OFFLINE | N | s277154 | 43802.5546
37892-MKT Nov 2019 Actual | RP1KPAEG-Rockport 1 KP AEG | 2019-11-29 20:00 | 0 | 0 | 1.194 | 1.194 | 0 | 0 | 0 | 0 |  | 0 | 0 | 1320 | OFFLINE | N | s277154 | 43802.5546
37892-MKT Nov 2019 Actual | RP1KPAEG-Rockport 1 KP AEG | 2019-11-29 21:00 | 0 | 0 | 1.201 | 1.201 | 0 | 0 | 0 | 0 |  | 0 | 0 | 1320 | OFFLINE | N | s277154 | 43802.5546
37892-MKT Nov 2019 Actual | RP1KPAEG-Rockport 1 KP AEG | 2019-11-29 22:00 | 0 | 0 | 1.189 | 1.189 | 0 | 0 | 0 | 0 |  | 0 | 0 | 1320 | OFFLINE | N | s277154 | 43802.5546
37892-MKT Nov 2019 Actual | RP1KPAEG-Rockport 1 KP AEG | 2019-11-29 23:00 | 0 | 0 | 1.194 | 1.194 | 0 | 0 | 0 | 0 |  | 0 | 0 | 1320 | OFFLINE | N | s277154 | 43802.5546
37892-MKT Nov 2019 Actual | RP1KPAEG-Rockport 1 KP AEG | 2019-11-30 | 0 | 0 | 1.21 | 1.21 | 0 | 0 | 0 | 0 |  | 0 | 0 | 1320 | OFFLINE | N | s277154 | 43802.5546
37892-MKT Nov 2019 Actual | RP1KPAEG-Rockport 1 KP AEG | 2019-11-30 01:00 | 0 | 0 | 1.209 | 1.209 | 0 | 0 | 0 | 0 |  | 0 | 0 | 1320 | OFFLINE | N | s277154 | 43802.5546
37892-MKT Nov 2019 Actual | RP1KPAEG-Rockport 1 KP AEG | 2019-11-30 02:00 | 0 | 0 | 1.198 | 1.198 | 0 | 0 | 0 | 0 |  | 0 | 0 | 1320 | OFFLINE | N | s277154 | 43802.5546
37892-MKT Nov 2019 Actual | RP1KPAEG-Rockport 1 KP AEG | 2019-11-30 03:00 | 0 | 0 | 1.191 | 1.191 | 0 | 0 | 0 | 0 |  | 0 | 0 | 1320 | OFFLINE | N | s277154 | 43802.5546
37892-MKT Nov 2019 Actual | RP1KPAEG-Rockport 1 KP AEG | 2019-11-30 04:00 | 0 | 0 | 1.199 | 1.199 | 0 | 0 | 0 | 0 |  | 0 | 0 | 1320 | OFFLINE | N | s277154 | 43802.5546
37892-MKT Nov 2019 Actual | RP1KPAEG-Rockport 1 KP AEG | 2019-11-30 05:00 | 0 | 0 | 1.213 | 1.213 | 0 | 0 | 0 | 0 |  | 0 | 0 | 1320 | OFFLINE | N | s277154 | 43802.5546
37892-MKT Nov 2019 Actual | RP1KPAEG-Rockport 1 KP AEG | 2019-11-30 06:00 | 0 | 0 | 1.202 | 1.202 | 0 | 0 | 0 | 0 |  | 0 | 0 | 1320 | OFFLINE | N | s277154 | 43802.5546
37892-MKT Nov 2019 Actual | RP1KPAEG-Rockport 1 KP AEG | 2019-11-30 07:00 | 0 | 0 | 1.203 | 1.203 | 0 | 0 | 0 | 0 |  | 0 | 0 | 1320 | OFFLINE | N | s277154 | 43802.5546
37892-MKT Nov 2019 Actual | RP1KPAEG-Rockport 1 KP AEG | 2019-11-30 08:00 | 0 | 0 | 1.207 | 1.207 | 0 | 0 | 0 | 0 |  | 0 | 0 | 1320 | OFFLINE | N | s277154 | 43802.5546
37892-MKT Nov 2019 Actual | RP1KPAEG-Rockport 1 KP AEG | 2019-11-30 09:00 | 0 | 0 | 1.207 | 1.207 | 0 | 0 | 0 | 0 |  | 0 | 0 | 1320 | OFFLINE | N | s277154 | 43802.5546
37892-MKT Nov 2019 Actual | RP1KPAEG-Rockport 1 KP AEG | 2019-11-30 10:00 | 0 | 0 | 1.194 | 1.194 | 0 | 0 | 0 | 0 |  | 0 | 0 | 1320 | OFFLINE | N | s277154 | 43802.5546
37892-MKT Nov 2019 Actual | RP1KPAEG-Rockport 1 KP AEG | 2019-11-30 11:00 | 0 | 0 | 1.19 | 1.19 | 0 | 0 | 0 | 0 |  | 0 | 0 | 1320 | OFFLINE | N | s277154 | 43802.5546
37892-MKT Nov 2019 Actual | RP1KPAEG-Rockport 1 KP AEG | 2019-11-30 12:00 | 0 | 0 | 1.196 | 1.196 | 0 | 0 | 0 | 0 |  | 0 | 0 | 1320 | OFFLINE | N | s277154 | 43802.5546
37892-MKT Nov 2019 Actual | RP1KPAEG-Rockport 1 KP AEG | 2019-11-30 13:00 | 0 | 0 | 1.187 | 1.187 | 0 | 0 | 0 | 0 |  | 0 | 0 | 1320 | OFFLINE | N | s277154 | 43802.5546
37892-MKT Nov 2019 Actual | RP1KPAEG-Rockport 1 KP AEG | 2019-11-30 14:00 | 0 | 0 | 1.22 | 1.22 | 0 | 0 | 0 | 0 |  | 0 | 0 | 1320 | OFFLINE | N | s277154 | 43802.5546
37892-MKT Nov 2019 Actual | RP1KPAEG-Rockport 1 KP AEG | 2019-11-30 15:00 | 0 | 0 | 1.222 | 1.222 | 0 | 0 | 0 | 0 |  | 0 | 0 | 1320 | OFFLINE | N | s277154 | 43802.5546
37892-MKT Nov 2019 Actual | RP1KPAEG-Rockport 1 KP AEG | 2019-11-30 16:00 | 0 | 0 | 1.211 | 1.211 | 0 | 0 | 0 | 0 |  | 0 | 0 | 1320 | OFFLINE | N | s277154 | 43802.5546
37892-MKT Nov 2019 Actual | RP1KPAEG-Rockport 1 KP AEG | 2019-11-30 17:00 | 0 | 0 | 1.21 | 1.21 | 0 | 0 | 0 | 0 |  | 0 | 0 | 1320 | OFFLINE | N | s277154 | 43802.5546
37892-MKT Nov 2019 Actual | RP1KPAEG-Rockport 1 KP AEG | 2019-11-30 18:00 | 0 | 0 | 1.211 | 1.211 | 0 | 0 | 0 | 0 |  | 0 | 0 | 1320 | OFFLINE | N | s277154 | 43802.5546
37892-MKT Nov 2019 Actual | RP1KPAEG-Rockport 1 KP AEG | 2019-11-30 19:00 | 0 | 0 | 1.2 | 1.2 | 0 | 0 | 0 | 0 |  | 0 | 0 | 1320 | OFFLINE | N | s277154 | 43802.5546
37892-MKT Nov 2019 Actual | RP1KPAEG-Rockport 1 KP AEG | 2019-11-30 20:00 | 0 | 0 | 1.2 | 1.2 | 0 | 0 | 0 | 0 |  | 0 | 0 | 1320 | OFFLINE | N | s277154 | 43802.5546
37892-MKT Nov 2019 Actual | RP1KPAEG-Rockport 1 KP AEG | 2019-11-30 21:00 | 0 | 0 | 1.202 | 1.202 | 0 | 0 | 0 | 0 |  | 0 | 0 | 1320 | OFFLINE | N | s277154 | 43802.5546
37892-MKT Nov 2019 Actual | RP1KPAEG-Rockport 1 KP AEG | 2019-11-30 22:00 | 0 | 0 | 1.186 | 1.186 | 0 | 0 | 0 | 0 |  | 0 | 0 | 1320 | OFFLINE | N | s277154 | 43802.5546
37892-MKT Nov 2019 Actual | RP1KPAEG-Rockport 1 KP AEG | 2019-11-30 23:00 | 0 | 0 | 1.195 | 1.195 | 0 | 0 | 0 | 0 |  | 0 | 0 | 1320 | OFFLINE | N | s277154 | 43802.5546
37892-MKT Nov 2019 Actual | RP1KPAEG-Rockport 1 KP AEG | 2019-12-01 | 0 | 0 | 1.188 | 1.188 | 0 | 0 | 0 | 0 |  | 0 | 0 | 1320 | OFFLINE | N | s277154 | 43802.5546
37892-MKT Nov 2019 Actual | RP2KPAEG-Rockport 2 KP AEG | 2019-11-01 01:00 | 119.442 | 110.8416 | 8.6 | 0 | 500 | 1300 | 110.842 | 1300 |  | 435 | 1300 | 1300 | DISPATCHABLE | N | s277154 | 43802.5508
37892-MKT Nov 2019 Actual | RP2KPAEG-Rockport 2 KP AEG | 2019-11-01 02:00 | 109.372 | 100.8768 | 8.497 | 0 | 500 | 1300 | 100.875 | 1300 |  | 435 | 1300 | 1300 | DISPATCHABLE | N | s277154 | 43802.5508
37892-MKT Nov 2019 Actual | RP2KPAEG-Rockport 2 KP AEG | 2019-11-01 03:00 | 100.887 | 92.6592 | 8.228 | 0 | 500 | 1300 | 92.659 | 1300 |  | 435 | 1300 | 1300 | DISPATCHABLE | N | s277154 | 43802.5508
37892-MKT Nov 2019 Actual | RP2KPAEG-Rockport 2 KP AEG | 2019-11-01 04:00 | 102.003 | 93.6624 | 8.339 | 0 | 500 | 1300 | 93.664 | 1300 |  | 435 | 1300 | 1300 | DISPATCHABLE | N | s277154 | 43802.5508
37892-MKT Nov 2019 Actual | RP2KPAEG-Rockport 2 KP AEG | 2019-11-01 05:00 | 132.12 | 123.2016 | 8.918 | 0 | 673 | 1300 | 123.202 | 1300 |  | 435 | 1300 | 1300 | DISPATCHABLE | N | s277154 | 43802.5508
37892-MKT Nov 2019 Actual | RP2KPAEG-Rockport 2 KP AEG | 2019-11-01 06:00 | 113.5 | 104.8368 | 8.663 | 0 | 546 | 1300 | 104.837 | 1300 |  | 435 | 1300 | 1300 | DISPATCHABLE | N | s277154 | 43802.5508
37892-MKT Nov 2019 Actual | RP2KPAEG-Rockport 2 KP AEG | 2019-11-01 07:00 | 141.047 | 131.9616 | 9.086 | 0 | 500 | 1300 | 131.961 | 1300 |  | 435 | 1300 | 1300 | DISPATCHABLE | N | s277154 | 43802.5508
37892-MKT Nov 2019 Actual | RP2KPAEG-Rockport 2 KP AEG | 2019-11-01 08:00 | 184.918 | 175.2384 | 9.682 | 0 | 500 | 1300 | 175.236 | 1300 |  | 435 | 1300 | 1300 | DISPATCHABLE | N | s277154 | 43802.5508
37892-MKT Nov 2019 Actual | RP2KPAEG-Rockport 2 KP AEG | 2019-11-01 09:00 | 203.977 | 194.1504 | 9.826 | 0 | 500 | 1303 | 194.151 | 1303 |  | 435 | 1303 | 1300 | DISPATCHABLE | N | s277154 | 43802.5508
37892-MKT Nov 2019 Actual | RP2KPAEG-Rockport 2 KP AEG | 2019-11-01 10:00 | 204.308 | 194.3712 | 9.938 | 0 | 500 | 1302 | 194.37 | 1302 |  | 435 | 1302 | 1300 | DISPATCHABLE | N | s277154 | 43802.5508
37892-MKT Nov 2019 Actual | RP2KPAEG-Rockport 2 KP AEG | 2019-11-01 11:00 | 199.397 | 189.6 | 9.796 | 0 | 500 | 1300 | 189.601 | 1300 |  | 435 | 1300 | 1300 | DISPATCHABLE | N | s277154 | 43802.5508
37892-MKT Nov 2019 Actual | RP2KPAEG-Rockport 2 KP AEG | 2019-11-01 12:00 | 203.76 | 193.8672 | 9.893 | 0 | 500 | 1301 | 193.867 | 1301 |  | 435 | 1301 | 1300 | DISPATCHABLE | N | s277154 | 43802.5508
37892-MKT Nov 2019 Actual | RP2KPAEG-Rockport 2 KP AEG | 2019-11-01 13:00 | 194.155 | 184.4016 | 9.754 | 0 | 500 | 1300 | 184.401 | 1300 |  | 435 | 1300 | 1300 | DISPATCHABLE | N | s277154 | 43802.5508
37892-MKT Nov 2019 Actual | RP2KPAEG-Rockport 2 KP AEG | 2019-11-01 14:00 | 174.667 | 165.3936 | 9.273 | 0 | 500 | 1300 | 165.394 | 1300 |  | 435 | 1300 | 1300 | DISPATCHABLE | N | s277154 | 43802.5508
37892-MKT Nov 2019 Actual | RP2KPAEG-Rockport 2 KP AEG | 2019-11-01 15:00 | 118.46 | 110.0592 | 8.401 | 0 | 500 | 1300 | 110.059 | 1300 |  | 435 | 1300 | 1300 | DISPATCHABLE | N | s277154 | 43802.5508
37892-MKT Nov 2019 Actual | RP2KPAEG-Rockport 2 KP AEG | 2019-11-01 16:00 | 99.419 | 91.3296 | 8.089 | 0 | 500 | 1300 | 91.33 | 1300 |  | 435 | 1300 | 1300 | DISPATCHABLE | N | s277154 | 43802.5508
37892-MKT Nov 2019 Actual | RP2KPAEG-Rockport 2 KP AEG | 2019-11-01 17:00 | 101.407 | 93.2736 | 8.135 | 0 | 500 | 1300 | 93.272 | 1300 |  | 435 | 1300 | 1300 | DISPATCHABLE | N | s277154 | 43802.5508
37892-MKT Nov 2019 Actual | RP2KPAEG-Rockport 2 KP AEG | 2019-11-01 18:00 | 120.225 | 111.6768 | 8.549 | 0 | 500 | 1300 | 111.676 | 1300 |  | 435 | 1300 | 1300 | DISPATCHABLE | N | s277154 | 43802.5508
37892-MKT Nov 2019 Actual | RP2KPAEG-Rockport 2 KP AEG | 2019-11-01 19:00 | 164.653 | 155.4624 | 9.188 | 0 | 500 | 1300 | 155.465 | 1300 |  | 435 | 1300 | 1300 | DISPATCHABLE | N | s277154 | 43802.5508
37892-MKT Nov 2019 Actual | RP2KPAEG-Rockport 2 KP AEG | 2019-11-01 20:00 | 158.525 | 149.4768 | 9.048 | 0 | 500 | 1300 | 149.477 | 1300 |  | 435 | 1300 | 1300 | DISPATCHABLE | N | s277154 | 43802.5508
37892-MKT Nov 2019 Actual | RP2KPAEG-Rockport 2 KP AEG | 2019-11-01 21:00 | 157.219 | 148.2096 | 9.01 | 0 | 500 | 1300 | 148.209 | 1300 |  | 435 | 1300 | 1300 | DISPATCHABLE | N | s277154 | 43802.5508
37892-MKT Nov 2019 Actual | RP2KPAEG-Rockport 2 KP AEG | 2019-11-01 22:00 | 186.911 | 177.3888 | 9.523 | 0 | 500 | 1300 | 177.388 | 1300 |  | 435 | 1300 | 1300 | DISPATCHABLE | N | s277154 | 43802.5508
37892-MKT Nov 2019 Actual | RP2KPAEG-Rockport 2 KP AEG | 2019-11-01 23:00 | 197.851 | 188.0256 | 9.825 | 0 | 500 | 1301 | 188.026 | 1301 |  | 435 | 1301 | 1300 | DISPATCHABLE | N | s277154 | 43802.5508
37892-MKT Nov 2019 Actual | RP2KPAEG-Rockport 2 KP AEG | 2019-11-02 | 165.329 | 156.1104 | 9.218 | 0 | 500 | 1300 | 156.111 | 1300 |  | 435 | 1300 | 1300 | DISPATCHABLE | N | s277154 | 43802.5508
37892-MKT Nov 2019 Actual | RP2KPAEG-Rockport 2 KP AEG | 2019-11-02 01:00 | 164.927 | 155.736 | 9.192 | 0 | 500 | 1300 | 155.735 | 1300 |  | 435 | 1300 | 1300 | DISPATCHABLE | N | s277154 | 43802.5508
37892-MKT Nov 2019 Actual | RP2KPAEG-Rockport 2 KP AEG | 2019-11-02 02:00 | 95.167 | 87.072 | 8.096 | 0 | 499 | 605 | 87.071 | 1300 |  | 435 | 1300 | 1300 | DISPATCHABLE | N | s277154 | 43802.5508
37892-MKT Nov 2019 Actual | RP2KPAEG-Rockport 2 KP AEG | 2019-11-02 03:00 | 84.294 | 76.3008 | 7.994 | 0 | 499 | 509 | 76.3 | 1300 |  | 435 | 1300 | 1300 | DISPATCHABLE | N | s277154 | 43802.5508
37892-MKT Nov 2019 Actual | RP2KPAEG-Rockport 2 KP AEG | 2019-11-02 04:00 | 84.191 | 76.1424 | 8.049 | 0 | 499 | 508 | 76.142 | 1300 |  | 435 | 1300 | 1300 | DISPATCHABLE | N | s277154 | 43802.5508
37892-MKT Nov 2019 Actual | RP2KPAEG-Rockport 2 KP AEG | 2019-11-02 05:00 | 84.048 | 75.984 | 8.064 | 0 | 499 | 507 | 75.984 | 1300 |  | 435 | 1300 | 1300 | DISPATCHABLE | N | s277154 | 43802.5508
37892-MKT Nov 2019 Actual | RP2KPAEG-Rockport 2 KP AEG | 2019-11-02 06:00 | 84.14 | 76.032 | 8.108 | 0 | 498 | 508 | 76.032 | 1300 |  | 435 | 1300 | 1300 | DISPATCHABLE | N | s277154 | 43802.5508
37892-MKT Nov 2019 Actual | RP2KPAEG-Rockport 2 KP AEG | 2019-11-02 07:00 | 84.157 | 76.0992 | 8.059 | 0 | 499 | 508 | 76.098 | 1300 |  | 435 | 1300 | 1300 | DISPATCHABLE | N | s277154 | 43802.5508
37892-MKT Nov 2019 Actual | RP2KPAEG-Rockport 2 KP AEG | 2019-11-02 08:00 | 84.106 | 76.0512 | 8.054 | 0 | 500 | 508 | 76.052 | 1300 |  | 435 | 1300 | 1300 | DISPATCHABLE | N | s277154 | 43802.5508
37892-MKT Nov 2019 Actual | RP2KPAEG-Rockport 2 KP AEG | 2019-11-02 09:00 | 84.073 | 76.1088 | 7.966 | 0 | 500 | 508 | 76.107 | 1300 |  | 435 | 1300 | 1300 | DISPATCHABLE | N | s277154 | 43802.5508
37892-MKT Nov 2019 Actual | RP2KPAEG-Rockport 2 KP AEG | 2019-11-02 10:00 | 94.464 | 86.3664 | 8.097 | 0 | 500 | 1072 | 86.367 | 1300 |  | 435 | 1300 | 1300 | DISPATCHABLE | N | s277154 | 43802.5508
37892-MKT Nov 2019 Actual | RP2KPAEG-Rockport 2 KP AEG | 2019-11-02 11:00 | 113.089 | 104.5152 | 8.573 | 0 | 684 | 736 | 104.516 | 1300 |  | 435 | 1300 | 1300 | DISPATCHABLE | N | s277154 | 43802.5508
37892-MKT Nov 2019 Actual | RP2KPAEG-Rockport 2 KP AEG | 2019-11-02 12:00 | 112.835 | 104.352 | 8.481 | 0 | 695 | 701 | 104.354 | 1300 |  | 435 | 1300 | 1300 | DISPATCHABLE | N | s277154 | 43802.5508
37892-MKT Nov 2019 Actual | RP2KPAEG-Rockport 2 KP AEG | 2019-11-02 13:00 | 113.026 | 104.6208 | 8.406 | 0 | 696 | 702 | 104.62 | 1300 |  | 435 | 1300 | 1300 | DISPATCHABLE | N | s277154 | 43802.5508
37892-MKT Nov 2019 Actual | RP2KPAEG-Rockport 2 KP AEG | 2019-11-02 14:00 | 112.919 | 104.472 | 8.446 | 0 | 694 | 703 | 104.473 | 1300 |  | 435 | 1300 | 1300 | DISPATCHABLE | N | s277154 | 43802.5508
37892-MKT Nov 2019 Actual | RP2KPAEG-Rockport 2 KP AEG | 2019-11-02 15:00 | 106.002 | 97.6704 | 8.331 | 0 | 504 | 1287 | 97.671 | 1300 |  | 435 | 1300 | 1300 | DISPATCHABLE | N | s277154 | 43802.5508
37892-MKT Nov 2019 Actual | RP2KPAEG-Rockport 2 KP AEG | 2019-11-02 16:00 | 96.8 | 88.5888 | 8.212 | 0 | 500 | 1300 | 88.588 | 1300 |  | 435 | 1300 | 1300 | DISPATCHABLE | N | s277154 | 43802.5508
37892-MKT Nov 2019 Actual | RP2KPAEG-Rockport 2 KP AEG | 2019-11-02 17:00 | 101.905 | 93.6192 | 8.285 | 0 | 500 | 1300 | 93.62 | 1300 |  | 435 | 1300 | 1300 | DISPATCHABLE | N | s277154 | 43802.5508
37892-MKT Nov 2019 Actual | RP2KPAEG-Rockport 2 KP AEG | 2019-11-02 18:00 | 97.925 | 89.6928 | 8.233 | 0 | 500 | 1300 | 89.692 | 1300 |  | 435 | 1300 | 1300 | DISPATCHABLE | N | s277154 | 43802.5508
37892-MKT Nov 2019 Actual | RP2KPAEG-Rockport 2 KP AEG | 2019-11-02 19:00 | 138.617 | 129.7344 | 8.881 | 0 | 500 | 1300 | 129.736 | 1300 |  | 435 | 1300 | 1300 | DISPATCHABLE | N | s277154 | 43802.5508
37892-MKT Nov 2019 Actual | RP2KPAEG-Rockport 2 KP AEG | 2019-11-02 20:00 | 164.948 | 155.8464 | 9.102 | 0 | 500 | 1300 | 155.846 | 1300 |  | 435 | 1300 | 1300 | DISPATCHABLE | N | s277154 | 43802.5508
37892-MKT Nov 2019 Actual | RP2KPAEG-Rockport 2 KP AEG | 2019-11-02 21:00 | 173.203 | 164.0544 | 9.148 | 0 | 500 | 1300 | 164.055 | 1300 |  | 435 | 1300 | 1300 | DISPATCHABLE | N | s277154 | 43802.5508
37892-MKT Nov 2019 Actual | RP2KPAEG-Rockport 2 KP AEG | 2019-11-02 22:00 | 173.786 | 164.472 | 9.314 | 0 | 500 | 1300 | 164.472 | 1300 |  | 435 | 1300 | 1300 | DISPATCHABLE | N | s277154 | 43802.5508
37892-MKT Nov 2019 Actual | RP2KPAEG-Rockport 2 KP AEG | 2019-11-02 23:00 | 177.129 | 167.5392 | 9.59 | 0 | 500 | 1300 | 167.539 | 1300 |  | 435 | 1300 | 1300 | DISPATCHABLE | N | s277154 | 43802.5508
37892-MKT Nov 2019 Actual | RP2KPAEG-Rockport 2 KP AEG | 2019-11-03 | 189.422 | 179.6208 | 9.8 | 0 | 500 | 1300 | 179.622 | 1300 |  | 435 | 1300 | 1300 | DISPATCHABLE | N | s277154 | 43802.5508
37892-MKT Nov 2019 Actual | RP2KPAEG-Rockport 2 KP AEG | 2019-11-03 01:00 |  | 133.4448 | [11 empty] | N | s277154 | 43802.5508
37892-MKT Nov 2019 Actual | RP2KPAEG-Rockport 2 KP AEG | 2019-11-03 02:00 | 98.352 | 89.9376 | 8.415 | 0 | 596 | 603 | 89.937 | 1300 |  | 435 | 1300 | 1300 | DISPATCHABLE | N | s277154 | 43802.5508
37892-MKT Nov 2019 Actual | RP2KPAEG-Rockport 2 KP AEG | 2019-11-03 02:01 | 103.77 | 95.3856 | 8.385 | 0 | 502 | 1146 | 95.385 | 1300 |  | 435 | 1300 | 1300 | DISPATCHABLE | N | s277154 | 43802.5508
37892-MKT Nov 2019 Actual | RP2KPAEG-Rockport 2 KP AEG | 2019-11-03 03:00 | 112.976 | 104.4576 | 8.519 | 0 | 500 | 1300 | 104.457 | 1300 |  | 435 | 1300 | 1300 | DISPATCHABLE | N | s277154 | 43802.5508
37892-MKT Nov 2019 Actual | RP2KPAEG-Rockport 2 KP AEG | 2019-11-03 04:00 | 127.198 | 118.4592 | 8.739 | 0 | 500 | 1300 | 118.459 | 1300 |  | 435 | 1300 | 1300 | DISPATCHABLE | N | s277154 | 43802.5508
37892-MKT Nov 2019 Actual | RP2KPAEG-Rockport 2 KP AEG | 2019-11-03 05:00 | 137.486 | 128.6688 | 8.817 | 0 | 500 | 1300 | 128.669 | 1300 |  | 435 | 1300 | 1300 | DISPATCHABLE | N | s277154 | 43802.5508
37892-MKT Nov 2019 Actual | RP2KPAEG-Rockport 2 KP AEG | 2019-11-03 06:00 | 142.556 | 133.6416 | 8.913 | 0 | 500 | 1300 | 133.643 | 1300 |  | 435 | 1300 | 1300 | DISPATCHABLE | N | s277154 | 43802.5508
37892-MKT Nov 2019 Actual | RP2KPAEG-Rockport 2 KP AEG | 2019-11-03 07:00 | 158.992 | 149.6832 | 9.308 | 0 | 500 | 1300 | 149.684 | 1300 |  | 435 | 1300 | 1300 | DISPATCHABLE | N | s277154 | 43802.5508
37892-MKT Nov 2019 Actual | RP2KPAEG-Rockport 2 KP AEG | 2019-11-03 08:00 | 194.516 | 184.8 | 9.716 | 0 | 500 | 1301 | 184.8 | 1301 |  | 435 | 1301 | 1300 | DISPATCHABLE | N | s277154 | 43802.5508
37892-MKT Nov 2019 Actual | RP2KPAEG-Rockport 2 KP AEG | 2019-11-03 09:00 | 184.764 | 175.4592 | 9.304 | 0 | 500 | 1300 | 175.46 | 1300 |  | 435 | 1300 | 1300 | DISPATCHABLE | N | s277154 | 43802.5508
37892-MKT Nov 2019 Actual | RP2KPAEG-Rockport 2 KP AEG | 2019-11-03 10:00 | 154.093 | 145.2336 | 8.857 | 0 | 500 | 1300 | 145.236 | 1300 |  | 435 | 1300 | 1300 | DISPATCHABLE | N | s277154 | 43802.5508
37892-MKT Nov 2019 Actual | RP2KPAEG-Rockport 2 KP AEG | 2019-11-03 11:00 | 123.618 | 115.176 | 8.442 | 0 | 500 | 1300 | 115.176 | 1300 |  | 435 | 1300 | 1300 | DISPATCHABLE | N | s277154 | 43802.5508
37892-MKT Nov 2019 Actual | RP2KPAEG-Rockport 2 KP AEG | 2019-11-03 12:00 | 103.437 | 95.352 | 8.088 | 0 | 500 | 1300 | 95.349 | 1300 |  | 435 | 1300 | 1300 | DISPATCHABLE | N | s277154 | 43802.5508
37892-MKT Nov 2019 Actual | RP2KPAEG-Rockport 2 KP AEG | 2019-11-03 13:00 | 88.627 | 80.6976 | 7.929 | 0 | 500 | 1300 | 80.698 | 1300 |  | 435 | 1300 | 1300 | DISPATCHABLE | N | s277154 | 43802.5508
37892-MKT Nov 2019 Actual | RP2KPAEG-Rockport 2 KP AEG | 2019-11-03 14:00 | 84.117 | 76.2288 | 7.888 | 0 | 499 | 1300 | 76.229 | 1300 |  | 435 | 1300 | 1300 | DISPATCHABLE | N | s277154 | 43802.5508
37892-MKT Nov 2019 Actual | RP2KPAEG-Rockport 2 KP AEG | 2019-11-03 15:00 | 84.056 | 76.152 | 7.906 | 0 | 499 | 1300 | 76.15 | 1300 |  | 435 | 1300 | 1300 | DISPATCHABLE | N | s277154 | 43802.5508
37892-MKT Nov 2019 Actual | RP2KPAEG-Rockport 2 KP AEG | 2019-11-03 16:00 | 89.127 | 81.1536 | 7.973 | 0 | 500 | 1300 | 81.154 | 1300 |  | 435 | 1300 | 1300 | DISPATCHABLE | N | s277154 | 43802.5508
37892-MKT Nov 2019 Actual | RP2KPAEG-Rockport 2 KP AEG | 2019-11-03 17:00 | 88.799 | 80.8848 | 7.915 | 0 | 500 | 1300 | 80.884 | 1300 |  | 435 | 1300 | 1300 | DISPATCHABLE | N | s277154 | 43802.5508
37892-MKT Nov 2019 Actual | RP2KPAEG-Rockport 2 KP AEG | 2019-11-03 18:00 | 116.708 | 108.3072 | 8.401 | 0 | 500 | 1300 | 108.307 | 1300 |  | 435 | 1300 | 1300 | DISPATCHABLE | N | s277154 | 43802.5508
37892-MKT Nov 2019 Actual | RP2KPAEG-Rockport 2 KP AEG | 2019-11-03 19:00 | 138.662 | 129.888 | 8.774 | 0 | 500 | 1300 | 129.888 | 1300 |  | 435 | 1300 | 1300 | DISPATCHABLE | N | s277154 | 43802.5508
37892-MKT Nov 2019 Actual | RP2KPAEG-Rockport 2 KP AEG | 2019-11-03 20:00 | 140.581 | 131.9568 | 8.626 | 0 | 500 | 1300 | 131.955 | 1300 |  | 435 | 1300 | 1300 | DISPATCHABLE | N | s277154 | 43802.5508
37892-MKT Nov 2019 Actual | RP2KPAEG-Rockport 2 KP AEG | 2019-11-03 21:00 | 145.707 | 137.0208 | 8.688 | 0 | 500 | 1300 | 137.019 | 1300 |  | 435 | 1300 | 1300 | DISPATCHABLE | N | s277154 | 43802.5508
37892-MKT Nov 2019 Actual | RP2KPAEG-Rockport 2 KP AEG | 2019-11-03 22:00 | 155.309 | 146.3664 | 8.942 | 0 | 500 | 1300 | 146.367 | 1300 |  | 435 | 1300 | 1300 | DISPATCHABLE | N | s277154 | 43802.5508
37892-MKT Nov 2019 Actual | RP2KPAEG-Rockport 2 KP AEG | 2019-11-03 23:00 | 121.959 | 113.4576 | 8.502 | 0 | 500 | 1300 | 113.457 | 1300 |  | 435 | 1300 | 1300 | DISPATCHABLE | N | s277154 | 43802.5508
37892-MKT Nov 2019 Actual | RP2KPAEG-Rockport 2 KP AEG | 2019-11-04 | 99.255 | 90.936 | 8.32 | 0 | 500 | 1300 | 90.935 | 1300 |  | 435 | 1300 | 1300 | DISPATCHABLE | N | s277154 | 43802.5508
37892-MKT Nov 2019 Actual | RP2KPAEG-Rockport 2 KP AEG | 2019-11-04 01:00 | 85.886 | 77.76 | 8.123 | 0 | 499 | 1300 | 77.763 | 1300 |  | 435 | 1300 | 1300 | DISPATCHABLE | N | s277154 | 43802.5508
37892-MKT Nov 2019 Actual | RP2KPAEG-Rockport 2 KP AEG | 2019-11-04 02:00 | 84.338 | 76.2048 | 8.133 | 0 | 499 | 1300 | 76.205 | 1300 |  | 435 | 1300 | 1300 | DISPATCHABLE | N | s277154 | 43802.5508
37892-MKT Nov 2019 Actual | RP2KPAEG-Rockport 2 KP AEG | 2019-11-04 03:00 | 95.327 | 87.0576 | 8.269 | 0 | 500 | 1300 | 87.058 | 1300 |  | 435 | 1300 | 1300 | DISPATCHABLE | N | s277154 | 43802.5508
37892-MKT Nov 2019 Actual | RP2KPAEG-Rockport 2 KP AEG | 2019-11-04 04:00 | 100.848 | 92.52 | 8.328 | 0 | 500 | 1300 | 92.52 | 1300 |  | 435 | 1300 | 1300 | DISPATCHABLE | N | s277154 | 43802.5508
37892-MKT Nov 2019 Actual | RP2KPAEG-Rockport 2 KP AEG | 2019-11-04 05:00 | 119.014 | 110.5104 | 8.502 | 0 | 500 | 1300 | 110.512 | 1300 |  | 435 | 1300 | 1300 | DISPATCHABLE | N | s277154 | 43802.5508
37892-MKT Nov 2019 Actual | RP2KPAEG-Rockport 2 KP AEG | 2019-11-04 06:00 | 115.24 | 106.824 | 8.416 | 0 | 500 | 1300 | 106.824 | 1300 |  | 435 | 1300 | 1300 | DISPATCHABLE | N | s277154 | 43802.5508
37892-MKT Nov 2019 Actual | RP2KPAEG-Rockport 2 KP AEG | 2019-11-04 07:00 | 120.479 | 111.8304 | 8.649 | 0 | 500 | 1300 | 111.83 | 1300 |  | 435 | 1300 | 1300 | DISPATCHABLE | N | s277154 | 43802.5508
37892-MKT Nov 2019 Actual | RP2KPAEG-Rockport 2 KP AEG | 2019-11-04 08:00 | 130.512 | 121.9248 | 8.586 | 0 | 500 | 1300 | 121.926 | 1300 |  | 435 | 1300 | 1300 | DISPATCHABLE | N | s277154 | 43802.5508
37892-MKT Nov 2019 Actual | RP2KPAEG-Rockport 2 KP AEG | 2019-11-04 09:00 | 98.602 | 90.5568 | 8.044 | 0 | 500 | 1300 | 90.558 | 1300 |  | 435 | 1300 | 1300 | DISPATCHABLE | N | s277154 | 43802.5508
37892-MKT Nov 2019 Actual | RP2KPAEG-Rockport 2 KP AEG | 2019-11-04 10:00 | 122.794 | 114.36 | 8.435 | 0 | 500 | 1300 | 114.359 | 1300 |  | 435 | 1300 | 1300 | DISPATCHABLE | N | s277154 | 43802.5508
37892-MKT Nov 2019 Actual | RP2KPAEG-Rockport 2 KP AEG | 2019-11-04 11:00 | 140.407 | 131.6496 | 8.759 | 0 | 500 | 1300 | 131.648 | 1300 |  | 435 | 1300 | 1300 | DISPATCHABLE | N | s277154 | 43802.5508
37892-MKT Nov 2019 Actual | RP2KPAEG-Rockport 2 KP AEG | 2019-11-04 12:00 | 163.728 | 154.5408 | 9.187 | 0 | 500 | 1300 | 154.541 | 1300 |  | 435 | 1300 | 1300 | DISPATCHABLE | N | s277154 | 43802.5508
37892-MKT Nov 2019 Actual | RP2KPAEG-Rockport 2 KP AEG | 2019-11-04 13:00 | 169.574 | 160.3104 | 9.264 | 0 | 500 | 1300 | 160.31 | 1300 |  | 435 | 1300 | 1300 | DISPATCHABLE | N | s277154 | 43802.5508
37892-MKT Nov 2019 Actual | RP2KPAEG-Rockport 2 KP AEG | 2019-11-04 14:00 | 199.297 | 189.5424 | 9.754 | 0 | 500 | 1301 | 189.543 | 1301 |  | 435 | 1301 | 1300 | DISPATCHABLE | N | s277154 | 43802.5508
37892-MKT Nov 2019 Actual | RP2KPAEG-Rockport 2 KP AEG | 2019-11-04 15:00 | 155.529 | 146.6112 | 8.919 | 0 | 500 | 1301 | 146.61 | 1301 |  | 435 | 1301 | 1300 | DISPATCHABLE | N | s277154 | 43802.5508
37892-MKT Nov 2019 Actual | RP2KPAEG-Rockport 2 KP AEG | 2019-11-04 16:00 | 151.364 | 142.4928 | 8.871 | 0 | 500 | 1301 | 142.493 | 1301 |  | 435 | 1301 | 1300 | DISPATCHABLE | N | s277154 | 43802.5508
37892-MKT Nov 2019 Actual | RP2KPAEG-Rockport 2 KP AEG | 2019-11-04 17:00 | 162.929 | 153.8112 | 9.119 | 0 | 500 | 1301 | 153.81 | 1301 |  | 435 | 1301 | 1300 | DISPATCHABLE | N | s277154 | 43802.5508
37892-MKT Nov 2019 Actual | RP2KPAEG-Rockport 2 KP AEG | 2019-11-04 18:00 | 177.898 | 168.5376 | 9.359 | 0 | 500 | 1301 | 168.539 | 1301 |  | 435 | 1301 | 1300 | DISPATCHABLE | N | s277154 | 43802.5508
37892-MKT Nov 2019 Actual | RP2KPAEG-Rockport 2 KP AEG | 2019-11-04 19:00 | 186.873 | 177.3792 | 9.494 | 0 | 500 | 1301 | 177.379 | 1301 |  | 435 | 1301 | 1300 | DISPATCHABLE | N | s277154 | 43802.5508
37892-MKT Nov 2019 Actual | RP2KPAEG-Rockport 2 KP AEG | 2019-11-04 20:00 | 196.117 | 186.624 | 9.494 | 0 | 500 | 1301 | 186.623 | 1301 |  | 435 | 1301 | 1300 | DISPATCHABLE | N | s277154 | 43802.5508
37892-MKT Nov 2019 Actual | RP2KPAEG-Rockport 2 KP AEG | 2019-11-04 21:00 | 184.387 | 175.1808 | 9.207 | 0 | 500 | 1301 | 175.18 | 1301 |  | 435 | 1301 | 1300 | DISPATCHABLE | N | s277154 | 43802.5508
37892-MKT Nov 2019 Actual | RP2KPAEG-Rockport 2 KP AEG | 2019-11-04 22:00 | 168.114 | 158.9856 | 9.129 | 0 | 500 | 1301 | 158.985 | 1301 |  | 435 | 1301 | 1300 | DISPATCHABLE | N | s277154 | 43802.5508
37892-MKT Nov 2019 Actual | RP2KPAEG-Rockport 2 KP AEG | 2019-11-04 23:00 | 171.301 | 162.0576 | 9.245 | 0 | 500 | 1300 | 162.056 | 1300 |  | 435 | 1300 | 1300 | DISPATCHABLE | N | s277154 | 43802.5508
37892-MKT Nov 2019 Actual | RP2KPAEG-Rockport 2 KP AEG | 2019-11-05 | 152.651 | 143.7072 | 8.943 | 0 | 500 | 1300 | 143.708 | 1300 |  | 435 | 1300 | 1300 | DISPATCHABLE | N | s277154 | 43802.5508
37892-MKT Nov 2019 Actual | RP2KPAEG-Rockport 2 KP AEG | 2019-11-05 01:00 | 128.439 | 119.9232 | 8.516 | 0 | 500 | 1300 | 119.923 | 1300 |  | 435 | 1300 | 1300 | DISPATCHABLE | N | s277154 | 43802.5508
37892-MKT Nov 2019 Actual | RP2KPAEG-Rockport 2 KP AEG | 2019-11-05 02:00 | 132.066 | 123.3744 | 8.693 | 0 | 500 | 1300 | 123.373 | 1300 |  | 435 | 1300 | 1300 | DISPATCHABLE | N | s277154 | 43802.5508
37892-MKT Nov 2019 Actual | RP2KPAEG-Rockport 2 KP AEG | 2019-11-05 03:00 | 140.45 | 131.6352 | 8.814 | 0 | 500 | 1300 | 131.636 | 1300 |  | 435 | 1300 | 1300 | DISPATCHABLE | N | s277154 | 43802.5508
37892-MKT Nov 2019 Actual | RP2KPAEG-Rockport 2 KP AEG | 2019-11-05 04:00 | 178.243 | 168.8448 | 9.4 | 0 | 500 | 1282 | 168.843 | 1300 |  | 435 | 1300 | 1300 | DISPATCHABLE | N | s277154 | 43802.5508
37892-MKT Nov 2019 Actual | RP2KPAEG-Rockport 2 KP AEG | 2019-11-05 05:00 | 172.473 | 163.224 | 9.249 | 0 | 500 | 1296 | 163.224 | 1300 |  | 435 | 1300 | 1300 | DISPATCHABLE | N | s277154 | 43802.5508
37892-MKT Nov 2019 Actual | RP2KPAEG-Rockport 2 KP AEG | 2019-11-05 06:00 | 153.966 | 145.0368 | 8.928 | 0 | 500 | 1300 | 145.038 | 1300 |  | 435 | 1300 | 1300 | DISPATCHABLE | N | s277154 | 43802.5508
37892-MKT Nov 2019 Actual | RP2KPAEG-Rockport 2 KP AEG | 2019-11-05 07:00 | 154.6 | 145.5312 | 9.069 | 0 | 500 | 1300 | 145.531 | 1300 |  | 435 | 1300 | 1300 | DISPATCHABLE | N | s277154 | 43802.5508
37892-MKT Nov 2019 Actual | RP2KPAEG-Rockport 2 KP AEG | 2019-11-05 08:00 | 189.39 | 179.856 | 9.533 | 0 | 500 | 1300 | 179.857 | 1300 |  | 435 | 1300 | 1300 | DISPATCHABLE | N | s277154 | 43802.5508
37892-MKT Nov 2019 Actual | RP2KPAEG-Rockport 2 KP AEG | 2019-11-05 09:00 | 202.157 | 192.5904 | 9.567 | 0 | 500 | 1300 | 192.59 | 1300 |  | 435 | 1300 | 1300 | DISPATCHABLE | N | s277154 | 43802.5508
37892-MKT Nov 2019 Actual | RP2KPAEG-Rockport 2 KP AEG | 2019-11-05 10:00 | 200.458 | 190.752 | 9.705 | 0 | 500 | 1300 | 190.753 | 1300 |  | 435 | 1300 | 1300 | DISPATCHABLE | N | s277154 | 43802.5508
37892-MKT Nov 2019 Actual | RP2KPAEG-Rockport 2 KP AEG | 2019-11-05 11:00 | 204.104 | 194.328 | 9.777 | 0 | 500 | 1301 | 194.327 | 1301 |  | 435 | 1301 | 1300 | DISPATCHABLE | N | s277154 | 43802.5508
37892-MKT Nov 2019 Actual | RP2KPAEG-Rockport 2 KP AEG | 2019-11-05 12:00 | 199.891 | 190.3632 | 9.528 | 0 | 500 | 1300 | 190.363 | 1300 |  | 435 | 1300 | 1300 | DISPATCHABLE | N | s277154 | 43802.5508
37892-MKT Nov 2019 Actual | RP2KPAEG-Rockport 2 KP AEG | 2019-11-05 13:00 | 128.181 | 119.8368 | 8.344 | 0 | 500 | 838 | 119.837 | 1300 |  | 435 | 1300 | 1300 | DISPATCHABLE | N | s277154 | 43802.5508
37892-MKT Nov 2019 Actual | RP2KPAEG-Rockport 2 KP AEG | 2019-11-05 14:00 | 83.411 | 75.7008 | 7.711 | 0 | 498 | 506 | 75.7 | 1300 |  | 435 | 1300 | 1300 | DISPATCHABLE | N | s277154 | 43802.5508
37892-MKT Nov 2019 Actual | RP2KPAEG-Rockport 2 KP AEG | 2019-11-05 15:00 | 83.504 | 75.6432 | 7.86 | 0 | 499 | 505 | 75.644 | 1300 |  | 435 | 1300 | 1300 | DISPATCHABLE | N | s277154 | 43802.5508
37892-MKT Nov 2019 Actual | RP2KPAEG-Rockport 2 KP AEG | 2019-11-05 16:00 | 83.635 | 75.7392 | 7.897 | 0 | 499 | 593 | 75.738 | 1300 |  | 435 | 1300 | 1300 | DISPATCHABLE | N | s277154 | 43802.5508
37892-MKT Nov 2019 Actual | RP2KPAEG-Rockport 2 KP AEG | 2019-11-05 17:00 | 119.252 | 110.832 | 8.42 | 0 | 500 | 1300 | 110.832 | 1300 |  | 435 | 1300 | 1300 | DISPATCHABLE | N | s277154 | 43802.5508
37892-MKT Nov 2019 Actual | RP2KPAEG-Rockport 2 KP AEG | 2019-11-05 18:00 | 157.499 | 148.608 | 8.89 | 0 | 500 | 1300 | 148.609 | 1300 |  | 435 | 1300 | 1300 | DISPATCHABLE | N | s277154 | 43802.5508
37892-MKT Nov 2019 Actual | RP2KPAEG-Rockport 2 KP AEG | 2019-11-05 19:00 | 197.395 | 187.776 | 9.619 | 0 | 500 | 1300 | 187.776 | 1300 |  | 435 | 1300 | 1300 | DISPATCHABLE | N | s277154 | 43802.5508
37892-MKT Nov 2019 Actual | RP2KPAEG-Rockport 2 KP AEG | 2019-11-05 20:00 | 204.114 | 194.3808 | 9.733 | 0 | 500 | 1302 | 194.381 | 1302 |  | 435 | 1302 | 1300 | DISPATCHABLE | N | s277154 | 43802.5508
37892-MKT Nov 2019 Actual | RP2KPAEG-Rockport 2 KP AEG | 2019-11-05 21:00 | 202.732 | 192.9936 | 9.737 | 0 | 500 | 1295 | 192.995 | 1295 |  | 435 | 1295 | 1295 | DISPATCHABLE | N | s277154 | 43802.5508
37892-MKT Nov 2019 Actual | RP2KPAEG-Rockport 2 KP AEG | 2019-11-05 22:00 | 203.934 | 194.0304 | 9.904 | 0 | 500 | 1296 | 194.03 | 1296 |  | 435 | 1296 | 1293 | DISPATCHABLE | N | s277154 | 43802.5508
37892-MKT Nov 2019 Actual | RP2KPAEG-Rockport 2 KP AEG | 2019-11-05 23:00 | 194.151 | 184.3968 | 9.755 | 0 | 500 | 1268 | 184.396 | 1300 |  | 435 | 1300 | 1300 | DISPATCHABLE | N | s277154 | 43802.5508
37892-MKT Nov 2019 Actual | RP2KPAEG-Rockport 2 KP AEG | 2019-11-06 | 156.499 | 147.4032 | 9.096 | 0 | 500 | 1300 | 147.403 | 1300 |  | 435 | 1300 | 1300 | DISPATCHABLE | N | s277154 | 43802.5508
37892-MKT Nov 2019 Actual | RP2KPAEG-Rockport 2 KP AEG | 2019-11-06 01:00 | 154.321 | 145.2336 | 9.087 | 0 | 500 | 1300 | 145.234 | 1300 |  | 435 | 1300 | 1300 | DISPATCHABLE | N | s277154 | 43802.5508
37892-MKT Nov 2019 Actual | RP2KPAEG-Rockport 2 KP AEG | 2019-11-06 02:00 | 142.865 | 134.0112 | 8.855 | 0 | 500 | 1300 | 134.01 | 1300 |  | 435 | 1300 | 1300 | DISPATCHABLE | N | s277154 | 43802.5508
37892-MKT Nov 2019 Actual | RP2KPAEG-Rockport 2 KP AEG | 2019-11-06 03:00 | 130.483 | 121.7664 | 8.717 | 0 | 500 | 1300 | 121.766 | 1300 |  | 435 | 1300 | 1300 | DISPATCHABLE | N | s277154 | 43802.5508
37892-MKT Nov 2019 Actual | RP2KPAEG-Rockport 2 KP AEG | 2019-11-06 04:00 | 140.533 | 131.6592 | 8.875 | 0 | 500 | 1300 | 131.658 | 1300 |  | 435 | 1300 | 1300 | DISPATCHABLE | N | s277154 | 43802.5508
37892-MKT Nov 2019 Actual | RP2KPAEG-Rockport 2 KP AEG | 2019-11-06 05:00 | 131.598 | 122.8368 | 8.759 | 0 | 500 | 1300 | 122.839 | 1300 |  | 435 | 1300 | 1300 | DISPATCHABLE | N | s277154 | 43802.5508
37892-MKT Nov 2019 Actual | RP2KPAEG-Rockport 2 KP AEG | 2019-11-06 06:00 | 133.497 | 124.7376 | 8.76 | 0 | 500 | 1300 | 124.737 | 1300 |  | 435 | 1300 | 1300 | DISPATCHABLE | N | s277154 | 43802.5508
37892-MKT Nov 2019 Actual | RP2KPAEG-Rockport 2 KP AEG | 2019-11-06 07:00 | 157.264 | 148.1712 | 9.094 | 0 | 500 | 1300 | 148.17 | 1300 |  | 435 | 1300 | 1300 | DISPATCHABLE | N | s277154 | 43802.5508
37892-MKT Nov 2019 Actual | RP2KPAEG-Rockport 2 KP AEG | 2019-11-06 08:00 | 194.65 | 185.04 | 9.61 | 0 | 500 | 1300 | 185.04 | 1300 |  | 435 | 1300 | 1300 | DISPATCHABLE | N | s277154 | 43802.5508
37892-MKT Nov 2019 Actual | RP2KPAEG-Rockport 2 KP AEG | 2019-11-06 09:00 | 194.284 | 184.7952 | 9.489 | 0 | 500 | 1301 | 184.795 | 1301 |  | 435 | 1301 | 1300 | DISPATCHABLE | N | s277154 | 43802.5508
37892-MKT Nov 2019 Actual | RP2KPAEG-Rockport 2 KP AEG | 2019-11-06 10:00 | 167.973 | 158.8896 | 9.082 | 0 | 500 | 1300 | 158.891 | 1300 |  | 435 | 1300 | 1300 | DISPATCHABLE | N | s277154 | 43802.5508
37892-MKT Nov 2019 Actual | RP2KPAEG-Rockport 2 KP AEG | 2019-11-06 11:00 | 168.846 | 159.7344 | 9.111 | 0 | 500 | 1300 | 159.735 | 1300 |  | 435 | 1300 | 1300 | DISPATCHABLE | N | s277154 | 43802.5508
37892-MKT Nov 2019 Actual | RP2KPAEG-Rockport 2 KP AEG | 2019-11-06 12:00 | 137.579 | 128.832 | 8.746 | 0 | 500 | 1300 | 128.833 | 1300 |  | 435 | 1300 | 1300 | DISPATCHABLE | N | s277154 | 43802.5508
37892-MKT Nov 2019 Actual | RP2KPAEG-Rockport 2 KP AEG | 2019-11-06 13:00 | 105.505 | 97.2336 | 8.271 | 0 | 500 | 1300 | 97.234 | 1300 |  | 435 | 1300 | 1300 | DISPATCHABLE | N | s277154 | 43802.5508
37892-MKT Nov 2019 Actual | RP2KPAEG-Rockport 2 KP AEG | 2019-11-06 14:00 | 113.53 | 105.1776 | 8.351 | 0 | 540 | 1300 | 105.179 | 1300 |  | 435 | 1300 | 1300 | DISPATCHABLE | N | s277154 | 43802.5508
37892-MKT Nov 2019 Actual | RP2KPAEG-Rockport 2 KP AEG | 2019-11-06 15:00 | 151.007 | 142.08 | 8.928 | 0 | 500 | 1300 | 142.079 | 1300 |  | 435 | 1300 | 1300 | DISPATCHABLE | N | s277154 | 43802.5508
37892-MKT Nov 2019 Actual | RP2KPAEG-Rockport 2 KP AEG | 2019-11-06 16:00 | 153.976 | 145.08 | 8.895 | 0 | 500 | 1300 | 145.081 | 1300 |  | 435 | 1300 | 1300 | DISPATCHABLE | N | s277154 | 43802.5508
37892-MKT Nov 2019 Actual | RP2KPAEG-Rockport 2 KP AEG | 2019-11-06 17:00 | 164.092 | 155.064 | 9.028 | 0 | 500 | 1300 | 155.064 | 1300 |  | 435 | 1300 | 1300 | DISPATCHABLE | N | s277154 | 43802.5508
37892-MKT Nov 2019 Actual | RP2KPAEG-Rockport 2 KP AEG | 2019-11-06 18:00 | 193.775 | 184.1472 | 9.629 | 0 | 500 | 1300 | 184.146 | 1300 |  | 435 | 1300 | 1300 | DISPATCHABLE | N | s277154 | 43802.5508
37892-MKT Nov 2019 Actual | RP2KPAEG-Rockport 2 KP AEG | 2019-11-06 19:00 | 204.307 | 194.4336 | 9.874 | 0 | 500 | 1301 | 194.433 | 1301 |  | 435 | 1301 | 1300 | DISPATCHABLE | N | s277154 | 43802.5508
37892-MKT Nov 2019 Actual | RP2KPAEG-Rockport 2 KP AEG | 2019-11-06 20:00 | 204.969 | 195.2304 | 9.739 | 0 | 500 | 1304 | 195.23 | 1304 |  | 435 | 1304 | 1300 | DISPATCHABLE | N | s277154 | 43802.5508
37892-MKT Nov 2019 Actual | RP2KPAEG-Rockport 2 KP AEG | 2019-11-06 21:00 | 198.431 | 188.9712 | 9.46 | 0 | 500 | 1300 | 188.971 | 1300 |  | 435 | 1300 | 1300 | DISPATCHABLE | N | s277154 | 43802.5508
37892-MKT Nov 2019 Actual | RP2KPAEG-Rockport 2 KP AEG | 2019-11-06 22:00 | 201.563 | 191.808 | 9.754 | 0 | 500 | 1301 | 191.809 | 1301 |  | 435 | 1301 | 1300 | DISPATCHABLE | N | s277154 | 43802.5508
37892-MKT Nov 2019 Actual | RP2KPAEG-Rockport 2 KP AEG | 2019-11-06 23:00 | 191.982 | 182.3952 | 9.587 | 0 | 500 | 1275 | 182.395 | 1300 |  | 435 | 1300 | 1300 | DISPATCHABLE | N | s277154 | 43802.5508
37892-MKT Nov 2019 Actual | RP2KPAEG-Rockport 2 KP AEG | 2019-11-07 | 160.732 | 151.6368 | 9.096 | 0 | 500 | 1299 | 151.636 | 1300 |  | 435 | 1300 | 1300 | DISPATCHABLE | N | s277154 | 43802.5508
37892-MKT Nov 2019 Actual | RP2KPAEG-Rockport 2 KP AEG | 2019-11-07 01:00 | 118.734 | 110.304 | 8.43 | 0 | 500 | 1300 | 110.304 | 1300 |  | 435 | 1300 | 1300 | DISPATCHABLE | N | s277154 | 43802.5508
37892-MKT Nov 2019 Actual | RP2KPAEG-Rockport 2 KP AEG | 2019-11-07 02:00 | 86.505 | 78.5088 | 7.996 | 0 | 499 | 1300 | 78.509 | 1300 |  | 435 | 1300 | 1300 | DISPATCHABLE | N | s277154 | 43802.5517
37892-MKT Nov 2019 Actual | RP2KPAEG-Rockport 2 KP AEG | 2019-11-07 03:00 | 83.603 | 75.6096 | 7.995 | 0 | 498 | 1300 | 75.608 | 1300 |  | 435 | 1300 | 1300 | DISPATCHABLE | N | s277154 | 43802.5517
37892-MKT Nov 2019 Actual | RP2KPAEG-Rockport 2 KP AEG | 2019-11-07 04:00 | 83.433 | 75.4848 | 7.948 | 0 | 498 | 1300 | 75.485 | 1300 |  | 435 | 1300 | 1300 | DISPATCHABLE | N | s277154 | 43802.5517
37892-MKT Nov 2019 Actual | RP2KPAEG-Rockport 2 KP AEG | 2019-11-07 05:00 | 86.593 | 78.672 | 7.92 | 0 | 498 | 1300 | 78.673 | 1300 |  | 435 | 1300 | 1300 | DISPATCHABLE | N | s277154 | 43802.5517
37892-MKT Nov 2019 Actual | RP2KPAEG-Rockport 2 KP AEG | 2019-11-07 06:00 | 99.156 | 90.9744 | 8.182 | 0 | 499 | 1300 | 90.974 | 1300 |  | 435 | 1300 | 1300 | DISPATCHABLE | N | s277154 | 43802.5517
37892-MKT Nov 2019 Actual | RP2KPAEG-Rockport 2 KP AEG | 2019-11-07 07:00 | 129.82 | 121.2432 | 8.577 | 0 | 500 | 1300 | 121.243 | 1300 |  | 435 | 1300 | 1300 | DISPATCHABLE | N | s277154 | 43802.5517
37892-MKT Nov 2019 Actual | RP2KPAEG-Rockport 2 KP AEG | 2019-11-07 08:00 | 178.348 | 169.1328 | 9.216 | 0 | 500 | 1300 | 169.132 | 1300 |  | 435 | 1300 | 1300 | DISPATCHABLE | N | s277154 | 43802.5517
37892-MKT Nov 2019 Actual | RP2KPAEG-Rockport 2 KP AEG | 2019-11-07 09:00 | 202.504 | 192.912 | 9.592 | 0 | 500 | 1300 | 192.912 | 1300 |  | 435 | 1300 | 1300 | DISPATCHABLE | N | s277154 | 43802.5517
37892-MKT Nov 2019 Actual | RP2KPAEG-Rockport 2 KP AEG | 2019-11-07 10:00 | 198.97 | 189.3264 | 9.642 | 0 | 500 | 1300 | 189.328 | 1300 |  | 435 | 1300 | 1300 | DISPATCHABLE | N | s277154 | 43802.5517
37892-MKT Nov 2019 Actual | RP2KPAEG-Rockport 2 KP AEG | 2019-11-07 11:00 | 203.038 | 193.1472 | 9.892 | 0 | 500 | 1301 | 193.146 | 1301 |  | 435 | 1301 | 1300 | DISPATCHABLE | N | s277154 | 43802.5517
37892-MKT Nov 2019 Actual | RP2KPAEG-Rockport 2 KP AEG | 2019-11-07 12:00 | 202.945 | 193.0512 | 9.893 | 0 | 500 | 1301 | 193.052 | 1301 |  | 435 | 1301 | 1300 | DISPATCHABLE | N | s277154 | 43802.5517
37892-MKT Nov 2019 Actual | RP2KPAEG-Rockport 2 KP AEG | 2019-11-07 13:00 | 204.719 | 194.7264 | 9.992 | 0 | 500 | 1301 | 194.727 | 1301 |  | 435 | 1301 | 1300 | DISPATCHABLE | N | s277154 | 43802.5517
37892-MKT Nov 2019 Actual | RP2KPAEG-Rockport 2 KP AEG | 2019-11-07 14:00 | 199.728 | 189.9552 | 9.773 | 0 | 500 | 1301 | 189.955 | 1301 |  | 435 | 1301 | 1300 | DISPATCHABLE | N | s277154 | 43802.5517
37892-MKT Nov 2019 Actual | RP2KPAEG-Rockport 2 KP AEG | 2019-11-07 15:00 | 170.437 | 161.2176 | 9.22 | 0 | 500 | 1301 | 161.217 | 1301 |  | 435 | 1301 | 1300 | DISPATCHABLE | N | s277154 | 43802.5517
37892-MKT Nov 2019 Actual | RP2KPAEG-Rockport 2 KP AEG | 2019-11-07 16:00 | 178.13 | 168.6816 | 9.447 | 0 | 500 | 1301 | 168.683 | 1301 |  | 435 | 1301 | 1300 | DISPATCHABLE | N | s277154 | 43802.5517
37892-MKT Nov 2019 Actual | RP2KPAEG-Rockport 2 KP AEG | 2019-11-07 17:00 | 191.442 | 181.6944 | 9.748 | 0 | 500 | 1301 | 181.694 | 1301 |  | 435 | 1301 | 1300 | DISPATCHABLE | N | s277154 | 43802.5517
37892-MKT Nov 2019 Actual | RP2KPAEG-Rockport 2 KP AEG | 2019-11-07 18:00 | 205.016 | 195.0336 | 9.983 | 0 | 500 | 1302 | 195.033 | 1302 |  | 435 | 1302 | 1300 | DISPATCHABLE | N | s277154 | 43802.5517
37892-MKT Nov 2019 Actual | RP2KPAEG-Rockport 2 KP AEG | 2019-11-07 19:00 | 205.053 | 195.0912 | 9.962 | 0 | 500 | 1302 | 195.091 | 1302 |  | 435 | 1302 | 1300 | DISPATCHABLE | N | s277154 | 43802.5517
37892-MKT Nov 2019 Actual | RP2KPAEG-Rockport 2 KP AEG | 2019-11-07 20:00 | 204.815 | 194.9568 | 9.857 | 0 | 500 | 1302 | 194.958 | 1302 |  | 435 | 1302 | 1300 | DISPATCHABLE | N | s277154 | 43802.5517
37892-MKT Nov 2019 Actual | RP2KPAEG-Rockport 2 KP AEG | 2019-11-07 21:00 | 205.111 | 195.3888 | 9.724 | 0 | 500 | 1303 | 195.387 | 1303 |  | 435 | 1303 | 1300 | DISPATCHABLE | N | s277154 | 43802.5517
37892-MKT Nov 2019 Actual | RP2KPAEG-Rockport 2 KP AEG | 2019-11-07 22:00 | 203.933 | 194.0064 | 9.926 | 0 | 500 | 1302 | 194.007 | 1302 |  | 435 | 1302 | 1300 | DISPATCHABLE | N | s277154 | 43802.5517
37892-MKT Nov 2019 Actual | RP2KPAEG-Rockport 2 KP AEG | 2019-11-07 23:00 | 201.063 | 191.0736 | 9.99 | 0 | 500 | 1300 | 191.073 | 1300 |  | 435 | 1300 | 1300 | DISPATCHABLE | N | s277154 | 43802.5517
37892-MKT Nov 2019 Actual | RP2KPAEG-Rockport 2 KP AEG | 2019-11-08 | 175.287 | 165.7776 | 9.51 | 0 | 500 | 1301 | 165.777 | 1301 |  | 435 | 1301 | 1300 | DISPATCHABLE | N | s277154 | 43802.5517
37892-MKT Nov 2019 Actual | RP2KPAEG-Rockport 2 KP AEG | 2019-11-08 01:00 | 151.679 | 142.4832 | 9.196 | 0 | 500 | 1301 | 142.483 | 1301 |  | 435 | 1301 | 1300 | DISPATCHABLE | N | s277154 | 43802.5517
37892-MKT Nov 2019 Actual | RP2KPAEG-Rockport 2 KP AEG | 2019-11-08 02:00 | 140.151 | 131.0736 | 9.078 | 0 | 500 | 1301 | 131.073 | 1301 |  | 435 | 1301 | 1300 | DISPATCHABLE | N | s277154 | 43802.5517
37892-MKT Nov 2019 Actual | RP2KPAEG-Rockport 2 KP AEG | 2019-11-08 03:00 | 117.052 | 108.4032 | 8.65 | 0 | 500 | 1301 | 108.402 | 1301 |  | 435 | 1301 | 1300 | DISPATCHABLE | N | s277154 | 43802.5517
37892-MKT Nov 2019 Actual | RP2KPAEG-Rockport 2 KP AEG | 2019-11-08 04:00 | 133.235 | 124.2672 | 8.97 | 0 | 500 | 1301 | 124.265 | 1301 |  | 435 | 1301 | 1300 | DISPATCHABLE | N | s277154 | 43802.5517
37892-MKT Nov 2019 Actual | RP2KPAEG-Rockport 2 KP AEG | 2019-11-08 05:00 | 146.227 | 137.0688 | 9.157 | 0 | 500 | 1301 | 137.07 | 1301 |  | 435 | 1301 | 1300 | DISPATCHABLE | N | s277154 | 43802.5517
37892-MKT Nov 2019 Actual | RP2KPAEG-Rockport 2 KP AEG | 2019-11-08 06:00 | 176.257 | 166.6176 | 9.638 | 0 | 500 | 1301 | 166.619 | 1301 |  | 435 | 1301 | 1300 | DISPATCHABLE | N | s277154 | 43802.5517
37892-MKT Nov 2019 Actual | RP2KPAEG-Rockport 2 KP AEG | 2019-11-08 07:00 | 200.929 | 190.92 | 10.008 | 0 | 500 | 1301 | 190.921 | 1301 |  | 435 | 1301 | 1300 | DISPATCHABLE | N | s277154 | 43802.5517
37892-MKT Nov 2019 Actual | RP2KPAEG-Rockport 2 KP AEG | 2019-11-08 08:00 | 204.497 | 194.568 | 9.931 | 0 | 500 | 1304 | 194.566 | 1304 |  | 435 | 1304 | 1300 | DISPATCHABLE | N | s277154 | 43802.5517
37892-MKT Nov 2019 Actual | RP2KPAEG-Rockport 2 KP AEG | 2019-11-08 09:00 | 205.498 | 195.6864 | 9.812 | 0 | 500 | 1306 | 195.686 | 1306 |  | 435 | 1306 | 1300 | DISPATCHABLE | N | s277154 | 43802.5517
37892-MKT Nov 2019 Actual | RP2KPAEG-Rockport 2 KP AEG | 2019-11-08 10:00 | 202.464 | 192.6384 | 9.825 | 0 | 500 | 1289 | 192.639 | 1301 |  | 435 | 1301 | 1300 | DISPATCHABLE | N | s277154 | 43802.5517
37892-MKT Nov 2019 Actual | RP2KPAEG-Rockport 2 KP AEG | 2019-11-08 11:00 | 196.808 | 187.128 | 9.68 | 0 | 500 | 1251 | 187.128 | 1300 |  | 435 | 1300 | 1300 | DISPATCHABLE | N | s277154 | 43802.5517
37892-MKT Nov 2019 Actual | RP2KPAEG-Rockport 2 KP AEG | 2019-11-08 12:00 | 196.675 | 187.1424 | 9.533 | 0 | 500 | 1251 | 187.142 | 1300 |  | 435 | 1300 | 1300 | DISPATCHABLE | N | s277154 | 43802.5517
37892-MKT Nov 2019 Actual | RP2KPAEG-Rockport 2 KP AEG | 2019-11-08 13:00 | 196.177 | 186.4368 | 9.74 | 0 | 500 | 1250 | 186.437 | 1300 |  | 435 | 1300 | 1300 | DISPATCHABLE | N | s277154 | 43802.5517
37892-MKT Nov 2019 Actual | RP2KPAEG-Rockport 2 KP AEG | 2019-11-08 14:00 | 188.869 | 179.2656 | 9.605 | 0 | 500 | 1201 | 179.264 | 1300 |  | 435 | 1300 | 1300 | DISPATCHABLE | N | s277154 | 43802.5517
37892-MKT Nov 2019 Actual | RP2KPAEG-Rockport 2 KP AEG | 2019-11-08 15:00 | 189.075 | 179.496 | 9.578 | 0 | 500 | 1201 | 179.497 | 1300 |  | 435 | 1300 | 1300 | DISPATCHABLE | N | s277154 | 43802.5517
37892-MKT Nov 2019 Actual | RP2KPAEG-Rockport 2 KP AEG | 2019-11-08 16:00 | 189.208 | 179.616 | 9.592 | 0 | 500 | 1201 | 179.616 | 1300 |  | 435 | 1300 | 1300 | DISPATCHABLE | N | s277154 | 43802.5517
37892-MKT Nov 2019 Actual | RP2KPAEG-Rockport 2 KP AEG | 2019-11-08 17:00 | 189.228 | 179.6496 | 9.578 | 0 | 500 | 1201 | 179.65 | 1300 |  | 435 | 1300 | 1300 | DISPATCHABLE | N | s277154 | 43802.5517
37892-MKT Nov 2019 Actual | RP2KPAEG-Rockport 2 KP AEG | 2019-11-08 18:00 | 188.939 | 179.4384 | 9.499 | 0 | 500 | 1201 | 179.44 | 1300 |  | 435 | 1300 | 1300 | DISPATCHABLE | N | s277154 | 43802.5517
37892-MKT Nov 2019 Actual | RP2KPAEG-Rockport 2 KP AEG | 2019-11-08 19:00 | 189.014 | 179.424 | 9.591 | 0 | 500 | 1201 | 179.423 | 1300 |  | 435 | 1300 | 1300 | DISPATCHABLE | N | s277154 | 43802.5517
37892-MKT Nov 2019 Actual | RP2KPAEG-Rockport 2 KP AEG | 2019-11-08 20:00 | 188.476 | 178.8432 | 9.633 | 0 | 500 | 1204 | 178.843 | 1300 |  | 435 | 1300 | 1300 | DISPATCHABLE | N | s277154 | 43802.5517
37892-MKT Nov 2019 Actual | RP2KPAEG-Rockport 2 KP AEG | 2019-11-08 21:00 | 184.849 | 175.4736 | 9.375 | 0 | 500 | 1201 | 175.474 | 1300 |  | 435 | 1300 | 1300 | DISPATCHABLE | N | s277154 | 43802.5517
37892-MKT Nov 2019 Actual | RP2KPAEG-Rockport 2 KP AEG | 2019-11-08 22:00 | 182.335 | 172.8912 | 9.443 | 0 | 500 | 1201 | 172.892 | 1300 |  | 435 | 1300 | 1300 | DISPATCHABLE | N | s277154 | 43802.5517
37892-MKT Nov 2019 Actual | RP2KPAEG-Rockport 2 KP AEG | 2019-11-08 23:00 | 177.39 | 167.9136 | 9.475 | 0 | 500 | 1200 | 167.915 | 1300 |  | 435 | 1300 | 1300 | DISPATCHABLE | N | s277154 | 43802.5517
37892-MKT Nov 2019 Actual | RP2KPAEG-Rockport 2 KP AEG | 2019-11-09 | 169.996 | 160.5936 | 9.402 | 0 | 500 | 1200 | 160.594 | 1300 |  | 435 | 1300 | 1300 | DISPATCHABLE | N | s277154 | 43802.5517
37892-MKT Nov 2019 Actual | RP2KPAEG-Rockport 2 KP AEG | 2019-11-09 01:00 | 133.823 | 124.9968 | 8.827 | 0 | 500 | 837 | 124.996 | 1300 |  | 435 | 1300 | 1300 | DISPATCHABLE | N | s277154 | 43802.5517
37892-MKT Nov 2019 Actual | RP2KPAEG-Rockport 2 KP AEG | 2019-11-09 02:00 | 91.652 | 83.424 | 8.228 | 0 | 499 | 557 | 83.424 | 1300 |  | 435 | 1300 | 1300 | DISPATCHABLE | N | s277154 | 43802.5517
37892-MKT Nov 2019 Actual | RP2KPAEG-Rockport 2 KP AEG | 2019-11-09 03:00 | 85.987 | 77.8896 | 8.098 | 0 | 500 | 520 | 77.889 | 1300 |  | 435 | 1300 | 1300 | DISPATCHABLE | N | s277154 | 43802.5517
37892-MKT Nov 2019 Actual | RP2KPAEG-Rockport 2 KP AEG | 2019-11-09 04:00 | 84.701 | 76.6416 | 8.06 | 0 | 499 | 511 | 76.641 | 1300 |  | 435 | 1300 | 1300 | DISPATCHABLE | N | s277154 | 43802.5517
37892-MKT Nov 2019 Actual | RP2KPAEG-Rockport 2 KP AEG | 2019-11-09 05:00 | 83.818 | 75.7344 | 8.084 | 0 | 499 | 506 | 75.734 | 1300 |  | 435 | 1300 | 1300 | DISPATCHABLE | N | s277154 | 43802.5517
37892-MKT Nov 2019 Actual | RP2KPAEG-Rockport 2 KP AEG | 2019-11-09 06:00 | 84.084 | 76.0752 | 8.009 | 0 | 499 | 508 | 76.075 | 1300 |  | 435 | 1300 | 1300 | DISPATCHABLE | N | s277154 | 43802.5517
37892-MKT Nov 2019 Actual | RP2KPAEG-Rockport 2 KP AEG | 2019-11-09 07:00 | 100.905 | 92.5296 | 8.376 | 0 | 499 | 1185 | 92.529 | 1300 |  | 435 | 1300 | 1300 | DISPATCHABLE | N | s277154 | 43802.5517
37892-MKT Nov 2019 Actual | RP2KPAEG-Rockport 2 KP AEG | 2019-11-09 08:00 | 145.863 | 136.9152 | 8.947 | 0 | 499 | 1200 | 136.916 | 1300 |  | 435 | 1300 | 1300 | DISPATCHABLE | N | s277154 | 43802.5517
37892-MKT Nov 2019 Actual | RP2KPAEG-Rockport 2 KP AEG | 2019-11-09 09:00 | 182.813 | 173.3568 | 9.456 | 0 | 499 | 1201 | 173.357 | 1300 |  | 435 | 1300 | 1300 | DISPATCHABLE | N | s277154 | 43802.5517
37892-MKT Nov 2019 Actual | RP2KPAEG-Rockport 2 KP AEG | 2019-11-09 10:00 | 177.206 | 167.8368 | 9.37 | 0 | 499 | 1200 | 167.836 | 1300 |  | 435 | 1300 | 1300 | DISPATCHABLE | N | s277154 | 43802.5517
37892-MKT Nov 2019 Actual | RP2KPAEG-Rockport 2 KP AEG | 2019-11-09 11:00 | 181.796 | 172.2816 | 9.514 | 0 | 499 | 1201 | 172.282 | 1300 |  | 435 | 1300 | 1300 | DISPATCHABLE | N | s277154 | 43802.5517
37892-MKT Nov 2019 Actual | RP2KPAEG-Rockport 2 KP AEG | 2019-11-09 12:00 | 171.486 | 162.1536 | 9.333 | 0 | 499 | 1200 | 162.153 | 1300 |  | 435 | 1300 | 1300 | DISPATCHABLE | N | s277154 | 43802.5517
37892-MKT Nov 2019 Actual | RP2KPAEG-Rockport 2 KP AEG | 2019-11-09 13:00 | 165.444 | 156.264 | 9.181 | 0 | 499 | 1200 | 156.263 | 1300 |  | 435 | 1300 | 1300 | DISPATCHABLE | N | s277154 | 43802.5517
37892-MKT Nov 2019 Actual | RP2KPAEG-Rockport 2 KP AEG | 2019-11-09 14:00 | 147.743 | 138.84 | 8.903 | 0 | 499 | 1200 | 138.84 | 1300 |  | 435 | 1300 | 1300 | DISPATCHABLE | N | s277154 | 43802.5517
37892-MKT Nov 2019 Actual | RP2KPAEG-Rockport 2 KP AEG | 2019-11-09 15:00 | 127.316 | 118.6752 | 8.641 | 0 | 499 | 1200 | 118.675 | 1300 |  | 435 | 1300 | 1300 | DISPATCHABLE | N | s277154 | 43802.5517
37892-MKT Nov 2019 Actual | RP2KPAEG-Rockport 2 KP AEG | 2019-11-09 16:00 | 121.298 | 112.8048 | 8.492 | 0 | 500 | 1200 | 112.806 | 1300 |  | 435 | 1300 | 1300 | DISPATCHABLE | N | s277154 | 43802.5517
37892-MKT Nov 2019 Actual | RP2KPAEG-Rockport 2 KP AEG | 2019-11-09 17:00 | 152.652 | 143.6736 | 8.977 | 0 | 500 | 1200 | 143.675 | 1300 |  | 435 | 1300 | 1300 | DISPATCHABLE | N | s277154 | 43802.5517
37892-MKT Nov 2019 Actual | RP2KPAEG-Rockport 2 KP AEG | 2019-11-09 18:00 | 176.475 | 167.016 | 9.46 | 0 | 500 | 1200 | 167.015 | 1300 |  | 435 | 1300 | 1300 | DISPATCHABLE | N | s277154 | 43802.5517
37892-MKT Nov 2019 Actual | RP2KPAEG-Rockport 2 KP AEG | 2019-11-09 19:00 | 185.903 | 176.3184 | 9.585 | 0 | 500 | 1200 | 176.318 | 1300 |  | 435 | 1300 | 1300 | DISPATCHABLE | N | s277154 | 43802.5517
37892-MKT Nov 2019 Actual | RP2KPAEG-Rockport 2 KP AEG | 2019-11-09 20:00 | 187.586 | 178.128 | 9.457 | 0 | 500 | 1200 | 178.129 | 1300 |  | 435 | 1300 | 1300 | DISPATCHABLE | N | s277154 | 43802.5517
37892-MKT Nov 2019 Actual | RP2KPAEG-Rockport 2 KP AEG | 2019-11-09 21:00 | 176.469 | 167.2752 | 9.193 | 0 | 500 | 1200 | 167.276 | 1300 |  | 435 | 1300 | 1300 | DISPATCHABLE | N | s277154 | 43802.5517
37892-MKT Nov 2019 Actual | RP2KPAEG-Rockport 2 KP AEG | 2019-11-09 22:00 | 166.414 | 157.2816 | 9.134 | 0 | 500 | 1200 | 157.28 | 1300 |  | 435 | 1300 | 1300 | DISPATCHABLE | N | s277154 | 43802.5517
37892-MKT Nov 2019 Actual | RP2KPAEG-Rockport 2 KP AEG | 2019-11-09 23:00 | 162.49 | 153.4176 | 9.072 | 0 | 500 | 1200 | 153.418 | 1300 |  | 435 | 1300 | 1300 | DISPATCHABLE | N | s277154 | 43802.5517
37892-MKT Nov 2019 Actual | RP2KPAEG-Rockport 2 KP AEG | 2019-11-10 | 142.944 | 134.0208 | 8.924 | 0 | 500 | 900 | 134.02 | 1300 |  | 435 | 1300 | 1300 | DISPATCHABLE | N | s277154 | 43802.5517
37892-MKT Nov 2019 Actual | RP2KPAEG-Rockport 2 KP AEG | 2019-11-10 01:00 | 93.217 | 85.08 | 8.137 | 0 | 500 | 568 | 85.08 | 1300 |  | 435 | 1300 | 1300 | DISPATCHABLE | N | s277154 | 43802.5517
37892-MKT Nov 2019 Actual | RP2KPAEG-Rockport 2 KP AEG | 2019-11-10 02:00 | 86.389 | 78.4752 | 7.914 | 0 | 500 | 524 | 78.475 | 1300 |  | 435 | 1300 | 1300 | DISPATCHABLE | N | s277154 | 43802.5517
37892-MKT Nov 2019 Actual | RP2KPAEG-Rockport 2 KP AEG | 2019-11-10 03:00 | 84.64 | 76.6272 | 8.014 | 0 | 499 | 511 | 76.626 | 1300 |  | 435 | 1300 | 1300 | DISPATCHABLE | N | s277154 | 43802.5517
37892-MKT Nov 2019 Actual | RP2KPAEG-Rockport 2 KP AEG | 2019-11-10 04:00 | 83.839 | 75.7488 | 8.089 | 0 | 499 | 506 | 75.75 | 1300 |  | 435 | 1300 | 1300 | DISPATCHABLE | N | s277154 | 43802.5517
37892-MKT Nov 2019 Actual | RP2KPAEG-Rockport 2 KP AEG | 2019-11-10 05:00 | 83.9 | 75.9312 | 7.971 | 0 | 499 | 507 | 75.929 | 1300 |  | 435 | 1300 | 1300 | DISPATCHABLE | N | s277154 | 43802.5517
37892-MKT Nov 2019 Actual | RP2KPAEG-Rockport 2 KP AEG | 2019-11-10 06:00 | 83.923 | 75.9936 | 7.929 | 0 | 499 | 507 | 75.994 | 1300 |  | 435 | 1300 | 1300 | DISPATCHABLE | N | s277154 | 43802.5517
37892-MKT Nov 2019 Actual | RP2KPAEG-Rockport 2 KP AEG | 2019-11-10 07:00 | 107.482 | 99.0288 | 8.453 | 0 | 500 | 1281 | 99.029 | 1300 |  | 435 | 1300 | 1300 | DISPATCHABLE | N | s277154 | 43802.5517
37892-MKT Nov 2019 Actual | RP2KPAEG-Rockport 2 KP AEG | 2019-11-10 08:00 | 125.867 | 117.4224 | 8.445 | 0 | 500 | 1300 | 117.422 | 1300 |  | 435 | 1300 | 1300 | DISPATCHABLE | N | s277154 | 43802.5517
37892-MKT Nov 2019 Actual | RP2KPAEG-Rockport 2 KP AEG | 2019-11-10 09:00 | 122.026 | 113.7168 | 8.309 | 0 | 500 | 1300 | 113.717 | 1300 |  | 435 | 1300 | 1300 | DISPATCHABLE | N | s277154 | 43802.5517
37892-MKT Nov 2019 Actual | RP2KPAEG-Rockport 2 KP AEG | 2019-11-10 10:00 | 113.615 | 105.3984 | 8.217 | 0 | 500 | 1300 | 105.398 | 1300 |  | 435 | 1300 | 1300 | DISPATCHABLE | N | s277154 | 43802.5517
37892-MKT Nov 2019 Actual | RP2KPAEG-Rockport 2 KP AEG | 2019-11-10 11:00 | 117.562 | 109.2288 | 8.334 | 0 | 500 | 1300 | 109.228 | 1300 |  | 435 | 1300 | 1300 | DISPATCHABLE | N | s277154 | 43802.5517
37892-MKT Nov 2019 Actual | RP2KPAEG-Rockport 2 KP AEG | 2019-11-10 12:00 | 117.868 | 109.6128 | 8.256 | 0 | 500 | 1300 | 109.612 | 1300 |  | 435 | 1300 | 1300 | DISPATCHABLE | N | s277154 | 43802.5517
37892-MKT Nov 2019 Actual | RP2KPAEG-Rockport 2 KP AEG | 2019-11-10 13:00 | 115.698 | 107.4144 | 8.283 | 0 | 500 | 1300 | 107.415 | 1300 |  | 435 | 1300 | 1300 | DISPATCHABLE | N | s277154 | 43802.5517
37892-MKT Nov 2019 Actual | RP2KPAEG-Rockport 2 KP AEG | 2019-11-10 14:00 | 117.112 | 108.8976 | 8.214 | 0 | 500 | 1300 | 108.898 | 1300 |  | 435 | 1300 | 1300 | DISPATCHABLE | N | s277154 | 43802.5517
37892-MKT Nov 2019 Actual | RP2KPAEG-Rockport 2 KP AEG | 2019-11-10 15:00 | 109.394 | 101.3808 | 8.013 | 0 | 583 | 1300 | 101.381 | 1300 |  | 435 | 1300 | 1300 | DISPATCHABLE | N | s277154 | 43802.5517
37892-MKT Nov 2019 Actual | RP2KPAEG-Rockport 2 KP AEG | 2019-11-10 16:00 | 113.867 | 105.6384 | 8.227 | 0 | 500 | 1300 | 105.64 | 1300 |  | 435 | 1300 | 1300 | DISPATCHABLE | N | s277154 | 43802.5517
37892-MKT Nov 2019 Actual | RP2KPAEG-Rockport 2 KP AEG | 2019-11-10 17:00 | 116.582 | 108.312 | 8.269 | 0 | 500 | 1300 | 108.313 | 1300 |  | 435 | 1300 | 1300 | DISPATCHABLE | N | s277154 | 43802.5517
37892-MKT Nov 2019 Actual | RP2KPAEG-Rockport 2 KP AEG | 2019-11-10 18:00 | 146.268 | 137.5392 | 8.727 | 0 | 500 | 1300 | 137.541 | 1300 |  | 435 | 1300 | 1300 | DISPATCHABLE | N | s277154 | 43802.5517
37892-MKT Nov 2019 Actual | RP2KPAEG-Rockport 2 KP AEG | 2019-11-10 19:00 | 173.156 | 164.0592 | 9.097 | 0 | 500 | 1300 | 164.059 | 1300 |  | 435 | 1300 | 1300 | DISPATCHABLE | N | s277154 | 43802.5517
37892-MKT Nov 2019 Actual | RP2KPAEG-Rockport 2 KP AEG | 2019-11-10 20:00 | 169.555 | 160.6272 | 8.928 | 0 | 500 | 1300 | 160.627 | 1300 |  | 435 | 1300 | 1300 | DISPATCHABLE | N | s277154 | 43802.5517
37892-MKT Nov 2019 Actual | RP2KPAEG-Rockport 2 KP AEG | 2019-11-10 21:00 | 152.563 | 143.9376 | 8.626 | 0 | 500 | 1300 | 143.937 | 1300 |  | 435 | 1300 | 1300 | DISPATCHABLE | N | s277154 | 43802.5517
37892-MKT Nov 2019 Actual | RP2KPAEG-Rockport 2 KP AEG | 2019-11-10 22:00 | 142.944 | 134.424 | 8.521 | 0 | 500 | 1300 | 134.423 | 1300 |  | 435 | 1300 | 1300 | DISPATCHABLE | N | s277154 | 43802.5517
37892-MKT Nov 2019 Actual | RP2KPAEG-Rockport 2 KP AEG | 2019-11-10 23:00 | 124.916 | 116.4384 | 8.478 | 0 | 500 | 1300 | 116.438 | 1300 |  | 435 | 1300 | 1300 | DISPATCHABLE | N | s277154 | 43802.5517
37892-MKT Nov 2019 Actual | RP2KPAEG-Rockport 2 KP AEG | 2019-11-11 | 113.705 | 105.36 | 8.343 | 0 | 693 | 719 | 105.362 | 1300 |  | 435 | 1300 | 1300 | DISPATCHABLE | N | s277154 | 43802.5517
37892-MKT Nov 2019 Actual | RP2KPAEG-Rockport 2 KP AEG | 2019-11-11 01:00 | 113.463 | 105.1584 | 8.305 | 0 | 698 | 703 | 105.158 | 1300 |  | 435 | 1300 | 1300 | DISPATCHABLE | N | s277154 | 43802.5517
37892-MKT Nov 2019 Actual | RP2KPAEG-Rockport 2 KP AEG | 2019-11-11 02:00 | 113.538 | 105.312 | 8.226 | 0 | 698 | 704 | 105.312 | 1300 |  | 435 | 1300 | 1300 | DISPATCHABLE | N | s277154 | 43802.5517
37892-MKT Nov 2019 Actual | RP2KPAEG-Rockport 2 KP AEG | 2019-11-11 03:00 | 113.424 | 105.1104 | 8.312 | 0 | 698 | 703 | 105.112 | 1300 |  | 435 | 1300 | 1300 | DISPATCHABLE | N | s277154 | 43802.5517
37892-MKT Nov 2019 Actual | RP2KPAEG-Rockport 2 KP AEG | 2019-11-11 04:00 | 113.538 | 105.288 | 8.25 | 0 | 698 | 703 | 105.288 | 1300 |  | 435 | 1300 | 1300 | DISPATCHABLE | N | s277154 | 43802.5517
37892-MKT Nov 2019 Actual | RP2KPAEG-Rockport 2 KP AEG | 2019-11-11 05:00 | 113.451 | 105.1248 | 8.327 | 0 | 698 | 703 | 105.124 | 1300 |  | 435 | 1300 | 1300 | DISPATCHABLE | N | s277154 | 43802.5517
37892-MKT Nov 2019 Actual | RP2KPAEG-Rockport 2 KP AEG | 2019-11-11 06:00 | 113.415 | 105.1344 | 8.279 | 0 | 698 | 703 | 105.136 | 1300 |  | 435 | 1300 | 1300 | DISPATCHABLE | N | s277154 | 43802.5517
37892-MKT Nov 2019 Actual | RP2KPAEG-Rockport 2 KP AEG | 2019-11-11 07:00 | 124.042 | 115.5696 | 8.473 | 0 | 504 | 1286 | 115.569 | 1300 |  | 435 | 1300 | 1300 | DISPATCHABLE | N | s277154 | 43802.5517
37892-MKT Nov 2019 Actual | RP2KPAEG-Rockport 2 KP AEG | 2019-11-11 08:00 | 115.661 | 107.4288 | 8.232 | 0 | 500 | 1300 | 107.429 | 1300 |  | 435 | 1300 | 1300 | DISPATCHABLE | N | s277154 | 43802.5517
37892-MKT Nov 2019 Actual | RP2KPAEG-Rockport 2 KP AEG | 2019-11-11 09:00 | 141.055 | 132.4704 | 8.584 | 0 | 500 | 1300 | 132.471 | 1300 |  | 435 | 1300 | 1300 | DISPATCHABLE | N | s277154 | 43802.5517
37892-MKT Nov 2019 Actual | RP2KPAEG-Rockport 2 KP AEG | 2019-11-11 10:00 | 133.881 | 125.3856 | 8.495 | 0 | 500 | 1300 | 125.386 | 1300 |  | 435 | 1300 | 1300 | DISPATCHABLE | N | s277154 | 43802.5517
37892-MKT Nov 2019 Actual | RP2KPAEG-Rockport 2 KP AEG | 2019-11-11 11:00 | 118.675 | 110.2656 | 8.41 | 0 | 598 | 1300 | 110.265 | 1300 |  | 435 | 1300 | 1300 | DISPATCHABLE | N | s277154 | 43802.5517
37892-MKT Nov 2019 Actual | RP2KPAEG-Rockport 2 KP AEG | 2019-11-11 12:00 | 125.311 | 116.7552 | 8.555 | 0 | 500 | 1300 | 116.756 | 1300 |  | 435 | 1300 | 1300 | DISPATCHABLE | N | s277154 | 43802.5517
37892-MKT Nov 2019 Actual | RP2KPAEG-Rockport 2 KP AEG | 2019-11-11 13:00 | 106.29 | 98.0448 | 8.245 | 0 | 500 | 1300 | 98.045 | 1300 |  | 435 | 1300 | 1300 | DISPATCHABLE | N | s277154 | 43802.5517
37892-MKT Nov 2019 Actual | RP2KPAEG-Rockport 2 KP AEG | 2019-11-11 14:00 | 115.854 | 107.3952 | 8.458 | 0 | 500 | 1300 | 107.396 | 1300 |  | 435 | 1300 | 1300 | DISPATCHABLE | N | s277154 | 43802.5517
37892-MKT Nov 2019 Actual | RP2KPAEG-Rockport 2 KP AEG | 2019-11-11 15:00 | 115.478 | 107.136 | 8.342 | 0 | 500 | 1300 | 107.136 | 1300 |  | 435 | 1300 | 1300 | DISPATCHABLE | N | s277154 | 43802.5517
37892-MKT Nov 2019 Actual | RP2KPAEG-Rockport 2 KP AEG | 2019-11-11 16:00 | 118.532 | 110.0688 | 8.462 | 0 | 500 | 1300 | 110.07 | 1300 |  | 435 | 1300 | 1300 | DISPATCHABLE | N | s277154 | 43802.5517
37892-MKT Nov 2019 Actual | RP2KPAEG-Rockport 2 KP AEG | 2019-11-11 17:00 | 119.846 | 111.264 | 8.582 | 0 | 500 | 1300 | 111.264 | 1300 |  | 435 | 1300 | 1300 | DISPATCHABLE | N | s277154 | 43802.5517
37892-MKT Nov 2019 Actual | RP2KPAEG-Rockport 2 KP AEG | 2019-11-11 18:00 | 156.362 | 147.2112 | 9.152 | 0 | 500 | 1300 | 147.21 | 1300 |  | 435 | 1300 | 1300 | DISPATCHABLE | N | s277154 | 43802.5517
37892-MKT Nov 2019 Actual | RP2KPAEG-Rockport 2 KP AEG | 2019-11-11 19:00 | 179.176 | 169.6704 | 9.505 | 0 | 500 | 1300 | 169.671 | 1300 |  | 435 | 1300 | 1300 | DISPATCHABLE | N | s277154 | 43802.5517
37892-MKT Nov 2019 Actual | RP2KPAEG-Rockport 2 KP AEG | 2019-11-11 20:00 | 148.176 | 139.3104 | 8.865 | 0 | 500 | 1300 | 139.311 | 1300 |  | 435 | 1300 | 1300 | DISPATCHABLE | N | s277154 | 43802.5517
37892-MKT Nov 2019 Actual | RP2KPAEG-Rockport 2 KP AEG | 2019-11-11 21:00 | 132.307 | 123.648 | 8.66 | 0 | 500 | 1300 | 123.647 | 1300 |  | 435 | 1300 | 1300 | DISPATCHABLE | N | s277154 | 43802.5517
37892-MKT Nov 2019 Actual | RP2KPAEG-Rockport 2 KP AEG | 2019-11-11 22:00 | 120.392 | 111.8208 | 8.572 | 0 | 500 | 1300 | 111.82 | 1300 |  | 435 | 1300 | 1300 | DISPATCHABLE | N | s277154 | 43802.5517
37892-MKT Nov 2019 Actual | RP2KPAEG-Rockport 2 KP AEG | 2019-11-11 23:00 | 102.287 | 93.8304 | 8.457 | 0 | 563 | 1300 | 93.83 | 1300 |  | 435 | 1300 | 1300 | DISPATCHABLE | N | s277154 | 43802.5517
37892-MKT Nov 2019 Actual | RP2KPAEG-Rockport 2 KP AEG | 2019-11-12 | 104.054 | 95.5872 | 8.468 | 0 | 631 | 1300 | 95.586 | 1300 |  | 435 | 1300 | 1300 | DISPATCHABLE | N | s277154 | 43802.5517
37892-MKT Nov 2019 Actual | RP2KPAEG-Rockport 2 KP AEG | 2019-11-12 01:00 | 113.971 | 105.3552 | 8.616 | 0 | 699 | 717 | 105.355 | 1300 |  | 435 | 1300 | 1300 | DISPATCHABLE | N | s277154 | 43802.5517
37892-MKT Nov 2019 Actual | RP2KPAEG-Rockport 2 KP AEG | 2019-11-12 02:00 | 113.866 | 105.1824 | 8.684 | 0 | 699 | 703 | 105.182 | 1300 |  | 435 | 1300 | 1300 | DISPATCHABLE | N | s277154 | 43802.5517
37892-MKT Nov 2019 Actual | RP2KPAEG-Rockport 2 KP AEG | 2019-11-12 03:00 | 114.546 | 105.7584 | 8.787 | 0 | 699 | 706 | 105.759 | 1300 |  | 435 | 1300 | 1300 | DISPATCHABLE | N | s277154 | 43802.5517
37892-MKT Nov 2019 Actual | RP2KPAEG-Rockport 2 KP AEG | 2019-11-12 04:00 | 113.991 | 105.2832 | 8.708 | 0 | 699 | 703 | 105.283 | 1300 |  | 435 | 1300 | 1300 | DISPATCHABLE | N | s277154 | 43802.5517
37892-MKT Nov 2019 Actual | RP2KPAEG-Rockport 2 KP AEG | 2019-11-12 05:00 | 99.311 | 90.9072 | 8.405 | 0 | 504 | 1285 | 90.906 | 1300 |  | 435 | 1300 | 1300 | DISPATCHABLE | N | s277154 | 43802.5517
37892-MKT Nov 2019 Actual | RP2KPAEG-Rockport 2 KP AEG | 2019-11-12 06:00 | 113.061 | 104.3088 | 8.751 | 0 | 500 | 1300 | 104.31 | 1300 |  | 435 | 1300 | 1300 | DISPATCHABLE | N | s277154 | 43802.5517
37892-MKT Nov 2019 Actual | RP2KPAEG-Rockport 2 KP AEG | 2019-11-12 07:00 | 152.085 | 142.6512 | 9.433 | 0 | 500 | 1300 | 142.652 | 1300 |  | 435 | 1300 | 1300 | DISPATCHABLE | N | s277154 | 43802.5517
37892-MKT Nov 2019 Actual | RP2KPAEG-Rockport 2 KP AEG | 2019-11-12 08:00 | 185.539 | 175.7808 | 9.758 | 0 | 500 | 1300 | 175.781 | 1300 |  | 435 | 1300 | 1300 | DISPATCHABLE | N | s277154 | 43802.5517
37892-MKT Nov 2019 Actual | RP2KPAEG-Rockport 2 KP AEG | 2019-11-12 09:00 | 201.765 | 191.8704 | 9.893 | 0 | 500 | 1300 | 191.872 | 1300 |  | 435 | 1300 | 1300 | DISPATCHABLE | N | s277154 | 43802.5517
37892-MKT Nov 2019 Actual | RP2KPAEG-Rockport 2 KP AEG | 2019-11-12 10:00 | 204.279 | 194.28 | 10 | 0 | 500 | 1302 | 194.279 | 1302 |  | 435 | 1302 | 1300 | DISPATCHABLE | N | s277154 | 43802.5517
37892-MKT Nov 2019 Actual | RP2KPAEG-Rockport 2 KP AEG | 2019-11-12 11:00 | 204.901 | 194.7744 | 10.128 | 0 | 500 | 1301 | 194.773 | 1301 |  | 435 | 1301 | 1300 | DISPATCHABLE | N | s277154 | 43802.5517
37892-MKT Nov 2019 Actual | RP2KPAEG-Rockport 2 KP AEG | 2019-11-12 12:00 | 204.931 | 194.8128 | 10.118 | 0 | 500 | 1301 | 194.813 | 1301 |  | 435 | 1301 | 1300 | DISPATCHABLE | N | s277154 | 43802.5517
37892-MKT Nov 2019 Actual | RP2KPAEG-Rockport 2 KP AEG | 2019-11-12 13:00 | 204.47 | 194.424 | 10.045 | 0 | 500 | 1301 | 194.425 | 1301 |  | 435 | 1301 | 1300 | DISPATCHABLE | N | s277154 | 43802.5517
37892-MKT Nov 2019 Actual | RP2KPAEG-Rockport 2 KP AEG | 2019-11-12 14:00 | 204.526 | 194.52 | 10.006 | 0 | 500 | 1301 | 194.52 | 1301 |  | 435 | 1301 | 1300 | DISPATCHABLE | N | s277154 | 43802.5517
37892-MKT Nov 2019 Actual | RP2KPAEG-Rockport 2 KP AEG | 2019-11-12 15:00 | 204.374 | 194.3808 | 9.994 | 0 | 500 | 1301 | 194.38 | 1301 |  | 435 | 1301 | 1300 | DISPATCHABLE | N | s277154 | 43802.5517
37892-MKT Nov 2019 Actual | RP2KPAEG-Rockport 2 KP AEG | 2019-11-12 16:00 | 204.384 | 194.3856 | 9.999 | 0 | 500 | 1301 | 194.385 | 1301 |  | 435 | 1301 | 1300 | DISPATCHABLE | N | s277154 | 43802.5517
37892-MKT Nov 2019 Actual | RP2KPAEG-Rockport 2 KP AEG | 2019-11-12 17:00 | 204.507 | 194.5488 | 9.959 | 0 | 500 | 1301 | 194.548 | 1301 |  | 435 | 1301 | 1300 | DISPATCHABLE | N | s277154 | 43802.5517
37892-MKT Nov 2019 Actual | RP2KPAEG-Rockport 2 KP AEG | 2019-11-12 18:00 | 204.488 | 194.4864 | 10.002 | 0 | 500 | 1301 | 194.486 | 1301 |  | 435 | 1301 | 1300 | DISPATCHABLE | N | s277154 | 43802.5517
37892-MKT Nov 2019 Actual | RP2KPAEG-Rockport 2 KP AEG | 2019-11-12 19:00 | 200.89 | 190.9872 | 9.902 | 0 | 500 | 1301 | 190.988 | 1301 |  | 435 | 1301 | 1300 | DISPATCHABLE | N | s277154 | 43802.5517
37892-MKT Nov 2019 Actual | RP2KPAEG-Rockport 2 KP AEG | 2019-11-12 20:00 | 200.179 | 190.3632 | 9.816 | 0 | 500 | 1301 | 190.363 | 1301 |  | 435 | 1301 | 1300 | DISPATCHABLE | N | s277154 | 43802.5517
37892-MKT Nov 2019 Actual | RP2KPAEG-Rockport 2 KP AEG | 2019-11-12 21:00 | 201.046 | 191.1936 | 9.852 | 0 | 500 | 1301 | 191.194 | 1301 |  | 435 | 1301 | 1300 | DISPATCHABLE | N | s277154 | 43802.5517
37892-MKT Nov 2019 Actual | RP2KPAEG-Rockport 2 KP AEG | 2019-11-12 22:00 | 201.887 | 191.9856 | 9.902 | 0 | 500 | 1301 | 191.985 | 1301 |  | 435 | 1301 | 1300 | DISPATCHABLE | N | s277154 | 43802.5517
37892-MKT Nov 2019 Actual | RP2KPAEG-Rockport 2 KP AEG | 2019-11-12 23:00 | 204.719 | 194.6208 | 10.098 | 0 | 500 | 1302 | 194.621 | 1302 |  | 435 | 1302 | 1300 | DISPATCHABLE | N | s277154 | 43802.5517
37892-MKT Nov 2019 Actual | RP2KPAEG-Rockport 2 KP AEG | 2019-11-13 | 204.347 | 194.2608 | 10.085 | 0 | 500 | 1301 | 194.262 | 1301 |  | 435 | 1301 | 1300 | DISPATCHABLE | N | s277154 | 43802.5517
37892-MKT Nov 2019 Actual | RP2KPAEG-Rockport 2 KP AEG | 2019-11-13 01:00 | 204.672 | 194.5632 | 10.11 | 0 | 695 | 1301 | 194.562 | 1301 |  | 435 | 1301 | 1300 | DISPATCHABLE | N | s277154 | 43802.5517
37892-MKT Nov 2019 Actual | RP2KPAEG-Rockport 2 KP AEG | 2019-11-13 02:00 | 204.626 | 194.4624 | 10.163 | 0 | 700 | 1301 | 194.463 | 1301 |  | 435 | 1301 | 1300 | DISPATCHABLE | N | s277154 | 43802.5526
37892-MKT Nov 2019 Actual | RP2KPAEG-Rockport 2 KP AEG | 2019-11-13 03:00 | 204.98 | 194.8656 | 10.114 | 0 | 700 | 1301 | 194.866 | 1301 |  | 435 | 1301 | 1300 | DISPATCHABLE | N | s277154 | 43802.5526
37892-MKT Nov 2019 Actual | RP2KPAEG-Rockport 2 KP AEG | 2019-11-13 04:00 | 204.53 | 194.3904 | 10.139 | 0 | 700 | 1301 | 194.391 | 1301 |  | 435 | 1301 | 1300 | DISPATCHABLE | N | s277154 | 43802.5526
37892-MKT Nov 2019 Actual | RP2KPAEG-Rockport 2 KP AEG | 2019-11-13 05:00 | 204.679 | 194.6304 | 10.05 | 0 | 504 | 1302 | 194.629 | 1302 |  | 435 | 1302 | 1300 | DISPATCHABLE | N | s277154 | 43802.5526
37892-MKT Nov 2019 Actual | RP2KPAEG-Rockport 2 KP AEG | 2019-11-13 06:00 | 204.582 | 194.5824 | 10.001 | 0 | 500 | 1302 | 194.581 | 1302 |  | 435 | 1302 | 1300 | DISPATCHABLE | N | s277154 | 43802.5526
37892-MKT Nov 2019 Actual | RP2KPAEG-Rockport 2 KP AEG | 2019-11-13 07:00 | 202.797 | 192.768 | 10.03 | 0 | 500 | 1301 | 192.767 | 1301 |  | 435 | 1301 | 1300 | DISPATCHABLE | N | s277154 | 43802.5526
37892-MKT Nov 2019 Actual | RP2KPAEG-Rockport 2 KP AEG | 2019-11-13 08:00 | 201.083 | 191.1648 | 9.918 | 0 | 500 | 1300 | 191.165 | 1300 |  | 435 | 1300 | 1300 | DISPATCHABLE | N | s277154 | 43802.5526
37892-MKT Nov 2019 Actual | RP2KPAEG-Rockport 2 KP AEG | 2019-11-13 09:00 | 185.771 | 176.2128 | 9.557 | 0 | 500 | 1300 | 176.214 | 1300 |  | 435 | 1300 | 1300 | DISPATCHABLE | N | s277154 | 43802.5526
37892-MKT Nov 2019 Actual | RP2KPAEG-Rockport 2 KP AEG | 2019-11-13 10:00 | 160.07 | 150.8208 | 9.249 | 0 | 500 | 1300 | 150.821 | 1300 |  | 435 | 1300 | 1300 | DISPATCHABLE | N | s277154 | 43802.5526
37892-MKT Nov 2019 Actual | RP2KPAEG-Rockport 2 KP AEG | 2019-11-13 11:00 | 157.035 | 147.8016 | 9.235 | 0 | 500 | 1300 | 147.8 | 1300 |  | 435 | 1300 | 1300 | DISPATCHABLE | N | s277154 | 43802.5526
37892-MKT Nov 2019 Actual | RP2KPAEG-Rockport 2 KP AEG | 2019-11-13 12:00 | 137.636 | 128.7168 | 8.919 | 0 | 500 | 1300 | 128.717 | 1300 |  | 435 | 1300 | 1300 | DISPATCHABLE | N | s277154 | 43802.5526
37892-MKT Nov 2019 Actual | RP2KPAEG-Rockport 2 KP AEG | 2019-11-13 13:00 | 143.982 | 134.976 | 9.005 | 0 | 500 | 1292 | 134.977 | 1300 |  | 435 | 1300 | 1300 | DISPATCHABLE | N | s277154 | 43802.5526
37892-MKT Nov 2019 Actual | RP2KPAEG-Rockport 2 KP AEG | 2019-11-13 14:00 | 119.694 | 111.1056 | 8.588 | 0 | 500 | 1250 | 111.106 | 1300 |  | 435 | 1300 | 1300 | DISPATCHABLE | N | s277154 | 43802.5526
37892-MKT Nov 2019 Actual | RP2KPAEG-Rockport 2 KP AEG | 2019-11-13 15:00 | 114.095 | 105.6096 | 8.486 | 0 | 500 | 1250 | 105.609 | 1300 |  | 435 | 1300 | 1300 | DISPATCHABLE | N | s277154 | 43802.5526
37892-MKT Nov 2019 Actual | RP2KPAEG-Rockport 2 KP AEG | 2019-11-13 16:00 | 117.302 | 108.8112 | 8.491 | 0 | 500 | 1250 | 108.811 | 1300 |  | 435 | 1300 | 1300 | DISPATCHABLE | N | s277154 | 43802.5526
37892-MKT Nov 2019 Actual | RP2KPAEG-Rockport 2 KP AEG | 2019-11-13 17:00 | 112.282 | 103.8672 | 8.416 | 0 | 500 | 1250 | 103.866 | 1300 |  | 435 | 1300 | 1300 | DISPATCHABLE | N | s277154 | 43802.5526
37892-MKT Nov 2019 Actual | RP2KPAEG-Rockport 2 KP AEG | 2019-11-13 18:00 | 119.029 | 110.4336 | 8.597 | 0 | 500 | 1250 | 110.432 | 1300 |  | 435 | 1300 | 1300 | DISPATCHABLE | N | s277154 | 43802.5526
37892-MKT Nov 2019 Actual | RP2KPAEG-Rockport 2 KP AEG | 2019-11-13 19:00 | 121.191 | 112.6512 | 8.539 | 0 | 500 | 1250 | 112.652 | 1300 |  | 435 | 1300 | 1300 | DISPATCHABLE | N | s277154 | 43802.5526
37892-MKT Nov 2019 Actual | RP2KPAEG-Rockport 2 KP AEG | 2019-11-13 20:00 | 122.421 | 113.9376 | 8.482 | 0 | 500 | 1250 | 113.939 | 1300 |  | 435 | 1300 | 1300 | DISPATCHABLE | N | s277154 | 43802.5526
37892-MKT Nov 2019 Actual | RP2KPAEG-Rockport 2 KP AEG | 2019-11-13 21:00 | 168.383 | 159.1248 | 9.26 | 0 | 500 | 1250 | 159.123 | 1300 |  | 435 | 1300 | 1300 | DISPATCHABLE | N | s277154 | 43802.5526
37892-MKT Nov 2019 Actual | RP2KPAEG-Rockport 2 KP AEG | 2019-11-13 22:00 | 187.392 | 177.768 | 9.624 | 0 | 500 | 1215 | 177.768 | 1300 |  | 435 | 1300 | 1300 | DISPATCHABLE | N | s277154 | 43802.5526
37892-MKT Nov 2019 Actual | RP2KPAEG-Rockport 2 KP AEG | 2019-11-13 23:00 | 185.428 | 175.728 | 9.698 | 0 | 500 | 1181 | 175.73 | 1300 |  | 435 | 1300 | 1300 | DISPATCHABLE | N | s277154 | 43802.5526
37892-MKT Nov 2019 Actual | RP2KPAEG-Rockport 2 KP AEG | 2019-11-14 | 176.728 | 167.2032 | 9.524 | 0 | 500 | 1120 | 167.204 | 1300 |  | 435 | 1300 | 1300 | DISPATCHABLE | N | s277154 | 43802.5526
37892-MKT Nov 2019 Actual | RP2KPAEG-Rockport 2 KP AEG | 2019-11-14 01:00 | 121.817 | 113.232 | 8.584 | 0 | 693 | 759 | 113.233 | 1300 |  | 435 | 1300 | 1300 | DISPATCHABLE | N | s277154 | 43802.5526
37892-MKT Nov 2019 Actual | RP2KPAEG-Rockport 2 KP AEG | 2019-11-14 02:00 | 114.317 | 105.9552 | 8.361 | 0 | 699 | 707 | 105.956 | 1300 |  | 435 | 1300 | 1300 | DISPATCHABLE | N | s277154 | 43802.5526
37892-MKT Nov 2019 Actual | RP2KPAEG-Rockport 2 KP AEG | 2019-11-14 03:00 | 115.123 | 106.7136 | 8.41 | 0 | 699 | 711 | 106.713 | 1300 |  | 435 | 1300 | 1300 | DISPATCHABLE | N | s277154 | 43802.5526
37892-MKT Nov 2019 Actual | RP2KPAEG-Rockport 2 KP AEG | 2019-11-14 04:00 | 114.423 | 105.9264 | 8.495 | 0 | 699 | 707 | 105.928 | 1300 |  | 435 | 1300 | 1300 | DISPATCHABLE | N | s277154 | 43802.5526
37892-MKT Nov 2019 Actual | RP2KPAEG-Rockport 2 KP AEG | 2019-11-14 05:00 | 130.242 | 121.3968 | 8.844 | 0 | 505 | 1286 | 121.398 | 1300 |  | 435 | 1300 | 1300 | DISPATCHABLE | N | s277154 | 43802.5526
37892-MKT Nov 2019 Actual | RP2KPAEG-Rockport 2 KP AEG | 2019-11-14 06:00 | 179.733 | 170.2224 | 9.51 | 0 | 500 | 1272 | 170.223 | 1300 |  | 435 | 1300 | 1300 | DISPATCHABLE | N | s277154 | 43802.5526
37892-MKT Nov 2019 Actual | RP2KPAEG-Rockport 2 KP AEG | 2019-11-14 07:00 | 193.19 | 183.4368 | 9.752 | 0 | 500 | 1245 | 183.438 | 1300 |  | 435 | 1300 | 1300 | DISPATCHABLE | N | s277154 | 43802.5526
37892-MKT Nov 2019 Actual | RP2KPAEG-Rockport 2 KP AEG | 2019-11-14 08:00 | 191.291 | 181.776 | 9.514 | 0 | 500 | 1218 | 181.777 | 1300 |  | 435 | 1300 | 1300 | DISPATCHABLE | N | s277154 | 43802.5526
37892-MKT Nov 2019 Actual | RP2KPAEG-Rockport 2 KP AEG | 2019-11-14 09:00 | 189.686 | 180.288 | 9.398 | 0 | 500 | 1206 | 180.288 | 1300 |  | 435 | 1300 | 1300 | DISPATCHABLE | N | s277154 | 43802.5526
37892-MKT Nov 2019 Actual | RP2KPAEG-Rockport 2 KP AEG | 2019-11-14 10:00 | 192.296 | 182.7888 | 9.507 | 0 | 500 | 1218 | 182.789 | 1300 |  | 435 | 1300 | 1300 | DISPATCHABLE | N | s277154 | 43802.5526
37892-MKT Nov 2019 Actual | RP2KPAEG-Rockport 2 KP AEG | 2019-11-14 11:00 | 196.973 | 187.152 | 9.82 | 0 | 500 | 1251 | 187.153 | 1300 |  | 435 | 1300 | 1300 | DISPATCHABLE | N | s277154 | 43802.5526
37892-MKT Nov 2019 Actual | RP2KPAEG-Rockport 2 KP AEG | 2019-11-14 12:00 | 196.05 | 186.3504 | 9.7 | 0 | 500 | 1250 | 186.35 | 1300 |  | 435 | 1300 | 1300 | DISPATCHABLE | N | s277154 | 43802.5526
37892-MKT Nov 2019 Actual | RP2KPAEG-Rockport 2 KP AEG | 2019-11-14 13:00 | 194.879 | 185.28 | 9.6 | 0 | 500 | 1241 | 185.279 | 1300 |  | 435 | 1300 | 1300 | DISPATCHABLE | N | s277154 | 43802.5526
37892-MKT Nov 2019 Actual | RP2KPAEG-Rockport 2 KP AEG | 2019-11-14 14:00 | 194.976 | 185.4528 | 9.524 | 0 | 500 | 1241 | 185.452 | 1300 |  | 435 | 1300 | 1300 | DISPATCHABLE | N | s277154 | 43802.5526
37892-MKT Nov 2019 Actual | RP2KPAEG-Rockport 2 KP AEG | 2019-11-14 15:00 | 191.078 | 181.632 | 9.445 | 0 | 500 | 1241 | 181.633 | 1300 |  | 435 | 1300 | 1300 | DISPATCHABLE | N | s277154 | 43802.5526
37892-MKT Nov 2019 Actual | RP2KPAEG-Rockport 2 KP AEG | 2019-11-14 16:00 | 183.81 | 174.4224 | 9.388 | 0 | 500 | 1240 | 174.422 | 1300 |  | 435 | 1300 | 1300 | DISPATCHABLE | N | s277154 | 43802.5526
37892-MKT Nov 2019 Actual | RP2KPAEG-Rockport 2 KP AEG | 2019-11-14 17:00 | 192.222 | 182.6784 | 9.544 | 0 | 500 | 1241 | 182.678 | 1300 |  | 435 | 1300 | 1300 | DISPATCHABLE | N | s277154 | 43802.5526
37892-MKT Nov 2019 Actual | RP2KPAEG-Rockport 2 KP AEG | 2019-11-14 18:00 | 193.25 | 183.672 | 9.577 | 0 | 500 | 1241 | 183.673 | 1300 |  | 435 | 1300 | 1300 | DISPATCHABLE | N | s277154 | 43802.5526
37892-MKT Nov 2019 Actual | RP2KPAEG-Rockport 2 KP AEG | 2019-11-14 19:00 | 194.921 | 185.2752 | 9.644 | 0 | 500 | 1241 | 185.277 | 1300 |  | 435 | 1300 | 1300 | DISPATCHABLE | N | s277154 | 43802.5526
37892-MKT Nov 2019 Actual | RP2KPAEG-Rockport 2 KP AEG | 2019-11-14 20:00 | 195.137 | 185.6736 | 9.464 | 0 | 500 | 1242 | 185.673 | 1300 |  | 435 | 1300 | 1300 | DISPATCHABLE | N | s277154 | 43802.5526
37892-MKT Nov 2019 Actual | RP2KPAEG-Rockport 2 KP AEG | 2019-11-14 21:00 | 195.76 | 186.3216 | 9.439 | 0 | 500 | 1248 | 186.321 | 1300 |  | 435 | 1300 | 1300 | DISPATCHABLE | N | s277154 | 43802.5526
37892-MKT Nov 2019 Actual | RP2KPAEG-Rockport 2 KP AEG | 2019-11-14 22:00 | 195.762 | 186.192 | 9.57 | 0 | 500 | 1250 | 186.192 | 1300 |  | 435 | 1300 | 1300 | DISPATCHABLE | N | s277154 | 43802.5526
37892-MKT Nov 2019 Actual | RP2KPAEG-Rockport 2 KP AEG | 2019-11-14 23:00 | 177.121 | 167.664 | 9.457 | 0 | 500 | 1250 | 167.664 | 1300 |  | 435 | 1300 | 1300 | DISPATCHABLE | N | s277154 | 43802.5526
37892-MKT Nov 2019 Actual | RP2KPAEG-Rockport 2 KP AEG | 2019-11-15 | 159.782 | 150.5856 | 9.196 | 0 | 500 | 1018 | 150.586 | 1300 |  | 435 | 1300 | 1300 | DISPATCHABLE | N | s277154 | 43802.5526
37892-MKT Nov 2019 Actual | RP2KPAEG-Rockport 2 KP AEG | 2019-11-15 01:00 | 151.016 | 142.0608 | 8.956 | 0 | 769 | 1168 | 142.06 | 1300 |  | 435 | 1300 | 1300 | DISPATCHABLE | N | s277154 | 43802.5526
37892-MKT Nov 2019 Actual | RP2KPAEG-Rockport 2 KP AEG | 2019-11-15 02:00 | 165.074 | 155.8224 | 9.249 | 0 | 800 | 1250 | 155.825 | 1300 |  | 435 | 1300 | 1300 | DISPATCHABLE | N | s277154 | 43802.5526
37892-MKT Nov 2019 Actual | RP2KPAEG-Rockport 2 KP AEG | 2019-11-15 03:00 | 158.997 | 149.76 | 9.237 | 0 | 800 | 1250 | 149.76 | 1300 |  | 435 | 1300 | 1300 | DISPATCHABLE | N | s277154 | 43802.5526
37892-MKT Nov 2019 Actual | RP2KPAEG-Rockport 2 KP AEG | 2019-11-15 04:00 | 149.145 | 140.0352 | 9.109 | 0 | 800 | 1250 | 140.036 | 1300 |  | 435 | 1300 | 1300 | DISPATCHABLE | N | s277154 | 43802.5526
37892-MKT Nov 2019 Actual | RP2KPAEG-Rockport 2 KP AEG | 2019-11-15 05:00 | 151.112 | 141.96 | 9.153 | 0 | 507 | 1299 | 141.959 | 1300 |  | 435 | 1300 | 1300 | DISPATCHABLE | N | s277154 | 43802.5526
37892-MKT Nov 2019 Actual | RP2KPAEG-Rockport 2 KP AEG | 2019-11-15 06:00 | 155.386 | 146.3856 | 9.001 | 0 | 500 | 1300 | 146.385 | 1300 |  | 435 | 1300 | 1300 | DISPATCHABLE | N | s277154 | 43802.5526
37892-MKT Nov 2019 Actual | RP2KPAEG-Rockport 2 KP AEG | 2019-11-15 07:00 | 178.339 | 168.7392 | 9.6 | 0 | 500 | 1300 | 168.739 | 1300 |  | 435 | 1300 | 1300 | DISPATCHABLE | N | s277154 | 43802.5526
37892-MKT Nov 2019 Actual | RP2KPAEG-Rockport 2 KP AEG | 2019-11-15 08:00 | 184.626 | 175.176 | 9.451 | 0 | 500 | 1300 | 175.175 | 1300 |  | 435 | 1300 | 1300 | DISPATCHABLE | N | s277154 | 43802.5526
37892-MKT Nov 2019 Actual | RP2KPAEG-Rockport 2 KP AEG | 2019-11-15 09:00 | 187.592 | 178.1712 | 9.419 | 0 | 500 | 1300 | 178.173 | 1300 |  | 435 | 1300 | 1300 | DISPATCHABLE | N | s277154 | 43802.5526
37892-MKT Nov 2019 Actual | RP2KPAEG-Rockport 2 KP AEG | 2019-11-15 10:00 | 180.263 | 170.9808 | 9.28 | 0 | 500 | 1300 | 170.983 | 1300 |  | 435 | 1300 | 1300 | DISPATCHABLE | N | s277154 | 43802.5526
37892-MKT Nov 2019 Actual | RP2KPAEG-Rockport 2 KP AEG | 2019-11-15 11:00 | 185.643 | 176.0688 | 9.575 | 0 | 500 | 1300 | 176.068 | 1300 |  | 435 | 1300 | 1300 | DISPATCHABLE | N | s277154 | 43802.5526
37892-MKT Nov 2019 Actual | RP2KPAEG-Rockport 2 KP AEG | 2019-11-15 12:00 | 180.845 | 171.3648 | 9.479 | 0 | 500 | 1300 | 171.366 | 1300 |  | 435 | 1300 | 1300 | DISPATCHABLE | N | s277154 | 43802.5526
37892-MKT Nov 2019 Actual | RP2KPAEG-Rockport 2 KP AEG | 2019-11-15 13:00 | 187.075 | 177.4608 | 9.615 | 0 | 500 | 1300 | 177.46 | 1300 |  | 435 | 1300 | 1300 | DISPATCHABLE | N | s277154 | 43802.5526
37892-MKT Nov 2019 Actual | RP2KPAEG-Rockport 2 KP AEG | 2019-11-15 14:00 | 181.496 | 172.0848 | 9.411 | 0 | 500 | 1300 | 172.085 | 1300 |  | 435 | 1300 | 1300 | DISPATCHABLE | N | s277154 | 43802.5526
37892-MKT Nov 2019 Actual | RP2KPAEG-Rockport 2 KP AEG | 2019-11-15 15:00 | 182.813 | 173.3952 | 9.418 | 0 | 500 | 1300 | 173.395 | 1300 |  | 435 | 1300 | 1300 | DISPATCHABLE | N | s277154 | 43802.5526
37892-MKT Nov 2019 Actual | RP2KPAEG-Rockport 2 KP AEG | 2019-11-15 16:00 | 180.076 | 170.8128 | 9.263 | 0 | 500 | 1300 | 170.813 | 1300 |  | 435 | 1300 | 1300 | DISPATCHABLE | N | s277154 | 43802.5526
37892-MKT Nov 2019 Actual | RP2KPAEG-Rockport 2 KP AEG | 2019-11-15 17:00 | 180.394 | 171.0816 | 9.312 | 0 | 500 | 1300 | 171.082 | 1300 |  | 435 | 1300 | 1300 | DISPATCHABLE | N | s277154 | 43802.5526
37892-MKT Nov 2019 Actual | RP2KPAEG-Rockport 2 KP AEG | 2019-11-15 18:00 | 187.776 | 178.296 | 9.479 | 0 | 500 | 1300 | 178.297 | 1300 |  | 435 | 1300 | 1300 | DISPATCHABLE | N | s277154 | 43802.5526
37892-MKT Nov 2019 Actual | RP2KPAEG-Rockport 2 KP AEG | 2019-11-15 19:00 | 181.18 | 171.7488 | 9.431 | 0 | 500 | 1300 | 171.749 | 1300 |  | 435 | 1300 | 1300 | DISPATCHABLE | N | s277154 | 43802.5526
37892-MKT Nov 2019 Actual | RP2KPAEG-Rockport 2 KP AEG | 2019-11-15 20:00 | 187.91 | 178.44 | 9.47 | 0 | 500 | 1300 | 178.44 | 1300 |  | 435 | 1300 | 1300 | DISPATCHABLE | N | s277154 | 43802.5526
37892-MKT Nov 2019 Actual | RP2KPAEG-Rockport 2 KP AEG | 2019-11-15 21:00 | 183.149 | 173.904 | 9.245 | 0 | 500 | 1300 | 173.904 | 1300 |  | 435 | 1300 | 1300 | DISPATCHABLE | N | s277154 | 43802.5526
37892-MKT Nov 2019 Actual | RP2KPAEG-Rockport 2 KP AEG | 2019-11-15 22:00 | 173.643 | 164.472 | 9.171 | 0 | 500 | 1300 | 164.472 | 1300 |  | 435 | 1300 | 1300 | DISPATCHABLE | N | s277154 | 43802.5526
37892-MKT Nov 2019 Actual | RP2KPAEG-Rockport 2 KP AEG | 2019-11-15 23:00 | 168.357 | 159.0288 | 9.326 | 0 | 500 | 1300 | 159.031 | 1300 |  | 435 | 1300 | 1300 | DISPATCHABLE | N | s277154 | 43802.5526
37892-MKT Nov 2019 Actual | RP2KPAEG-Rockport 2 KP AEG | 2019-11-16 | 147.715 | 138.7488 | 8.967 | 0 | 500 | 1300 | 138.748 | 1300 |  | 435 | 1300 | 1300 | DISPATCHABLE | N | s277154 | 43802.5526
37892-MKT Nov 2019 Actual | RP2KPAEG-Rockport 2 KP AEG | 2019-11-16 01:00 | 119.396 | 110.832 | 8.562 | 0 | 694 | 750 | 110.834 | 1300 |  | 435 | 1300 | 1300 | DISPATCHABLE | N | s277154 | 43802.5526
37892-MKT Nov 2019 Actual | RP2KPAEG-Rockport 2 KP AEG | 2019-11-16 02:00 | 114.067 | 105.6192 | 8.448 | 0 | 699 | 705 | 105.619 | 1300 |  | 435 | 1300 | 1300 | DISPATCHABLE | N | s277154 | 43802.5526
37892-MKT Nov 2019 Actual | RP2KPAEG-Rockport 2 KP AEG | 2019-11-16 03:00 | 113.797 | 105.2544 | 8.543 | 0 | 698 | 703 | 105.254 | 1300 |  | 435 | 1300 | 1300 | DISPATCHABLE | N | s277154 | 43802.5526
37892-MKT Nov 2019 Actual | RP2KPAEG-Rockport 2 KP AEG | 2019-11-16 04:00 | 113.654 | 105.2064 | 8.449 | 0 | 699 | 703 | 105.205 | 1300 |  | 435 | 1300 | 1300 | DISPATCHABLE | N | s277154 | 43802.5526
37892-MKT Nov 2019 Actual | RP2KPAEG-Rockport 2 KP AEG | 2019-11-16 05:00 | 122.485 | 113.88 | 8.607 | 0 | 504 | 1287 | 113.878 | 1300 |  | 435 | 1300 | 1300 | DISPATCHABLE | N | s277154 | 43802.5526
37892-MKT Nov 2019 Actual | RP2KPAEG-Rockport 2 KP AEG | 2019-11-16 06:00 | 114.673 | 106.2 | 8.472 | 0 | 500 | 1300 | 106.201 | 1300 |  | 435 | 1300 | 1300 | DISPATCHABLE | N | s277154 | 43802.5526
37892-MKT Nov 2019 Actual | RP2KPAEG-Rockport 2 KP AEG | 2019-11-16 07:00 | 133.431 | 124.6896 | 8.74 | 0 | 500 | 1300 | 124.691 | 1300 |  | 435 | 1300 | 1300 | DISPATCHABLE | N | s277154 | 43802.5526
37892-MKT Nov 2019 Actual | RP2KPAEG-Rockport 2 KP AEG | 2019-11-16 08:00 | 168.048 | 158.88 | 9.168 | 0 | 500 | 1300 | 158.88 | 1300 |  | 435 | 1300 | 1300 | DISPATCHABLE | N | s277154 | 43802.5526
37892-MKT Nov 2019 Actual | RP2KPAEG-Rockport 2 KP AEG | 2019-11-16 09:00 | 184.893 | 175.5408 | 9.354 | 0 | 500 | 1300 | 175.539 | 1300 |  | 435 | 1300 | 1300 | DISPATCHABLE | N | s277154 | 43802.5526
37892-MKT Nov 2019 Actual | RP2KPAEG-Rockport 2 KP AEG | 2019-11-16 10:00 | 182.475 | 173.1024 | 9.373 | 0 | 500 | 1300 | 173.102 | 1300 |  | 435 | 1300 | 1300 | DISPATCHABLE | N | s277154 | 43802.5526
37892-MKT Nov 2019 Actual | RP2KPAEG-Rockport 2 KP AEG | 2019-11-16 11:00 | 188.247 | 178.6848 | 9.562 | 0 | 500 | 1300 | 178.685 | 1300 |  | 435 | 1300 | 1300 | DISPATCHABLE | N | s277154 | 43802.5526
37892-MKT Nov 2019 Actual | RP2KPAEG-Rockport 2 KP AEG | 2019-11-16 12:00 | 185.309 | 175.8144 | 9.493 | 0 | 500 | 1300 | 175.816 | 1300 |  | 435 | 1300 | 1300 | DISPATCHABLE | N | s277154 | 43802.5526
37892-MKT Nov 2019 Actual | RP2KPAEG-Rockport 2 KP AEG | 2019-11-16 13:00 | 188.418 | 178.9392 | 9.479 | 0 | 500 | 1300 | 178.939 | 1300 |  | 435 | 1300 | 1300 | DISPATCHABLE | N | s277154 | 43802.5526
37892-MKT Nov 2019 Actual | RP2KPAEG-Rockport 2 KP AEG | 2019-11-16 14:00 | 187.901 | 178.5072 | 9.395 | 0 | 500 | 1300 | 178.506 | 1300 |  | 435 | 1300 | 1300 | DISPATCHABLE | N | s277154 | 43802.5526
37892-MKT Nov 2019 Actual | RP2KPAEG-Rockport 2 KP AEG | 2019-11-16 15:00 | 180.921 | 171.7248 | 9.197 | 0 | 500 | 1300 | 171.724 | 1300 |  | 435 | 1300 | 1300 | DISPATCHABLE | N | s277154 | 43802.5526
37892-MKT Nov 2019 Actual | RP2KPAEG-Rockport 2 KP AEG | 2019-11-16 16:00 | 180.79 | 171.5088 | 9.281 | 0 | 500 | 1300 | 171.509 | 1300 |  | 435 | 1300 | 1300 | DISPATCHABLE | N | s277154 | 43802.5526
37892-MKT Nov 2019 Actual | RP2KPAEG-Rockport 2 KP AEG | 2019-11-16 17:00 | 185.578 | 176.2416 | 9.338 | 0 | 500 | 1300 | 176.24 | 1300 |  | 435 | 1300 | 1300 | DISPATCHABLE | N | s277154 | 43802.5526
37892-MKT Nov 2019 Actual | RP2KPAEG-Rockport 2 KP AEG | 2019-11-16 18:00 | 188.399 | 179.0496 | 9.35 | 0 | 500 | 1300 | 179.049 | 1300 |  | 435 | 1300 | 1300 | DISPATCHABLE | N | s277154 | 43802.5526
37892-MKT Nov 2019 Actual | RP2KPAEG-Rockport 2 KP AEG | 2019-11-16 19:00 | 188.435 | 179.0496 | 9.387 | 0 | 500 | 1300 | 179.048 | 1300 |  | 435 | 1300 | 1300 | DISPATCHABLE | N | s277154 | 43802.5526
37892-MKT Nov 2019 Actual | RP2KPAEG-Rockport 2 KP AEG | 2019-11-16 20:00 | 180.72 | 171.5232 | 9.196 | 0 | 500 | 1300 | 171.524 | 1300 |  | 435 | 1300 | 1300 | DISPATCHABLE | N | s277154 | 43802.5526
37892-MKT Nov 2019 Actual | RP2KPAEG-Rockport 2 KP AEG | 2019-11-16 21:00 | 179.796 | 170.64 | 9.156 | 0 | 500 | 1300 | 170.64 | 1300 |  | 435 | 1300 | 1300 | DISPATCHABLE | N | s277154 | 43802.5526
37892-MKT Nov 2019 Actual | RP2KPAEG-Rockport 2 KP AEG | 2019-11-16 22:00 | 166.59 | 157.3824 | 9.208 | 0 | 500 | 1300 | 157.382 | 1300 |  | 435 | 1300 | 1300 | DISPATCHABLE | N | s277154 | 43802.5526
37892-MKT Nov 2019 Actual | RP2KPAEG-Rockport 2 KP AEG | 2019-11-16 23:00 | 153.4 | 144.3984 | 9.002 | 0 | 500 | 1300 | 144.398 | 1300 |  | 435 | 1300 | 1300 | DISPATCHABLE | N | s277154 | 43802.5526
37892-MKT Nov 2019 Actual | RP2KPAEG-Rockport 2 KP AEG | 2019-11-17 | 136.926 | 128.208 | 8.718 | 0 | 500 | 1300 | 128.208 | 1300 |  | 435 | 1300 | 1300 | DISPATCHABLE | N | s277154 | 43802.5526
37892-MKT Nov 2019 Actual | RP2KPAEG-Rockport 2 KP AEG | 2019-11-17 01:00 | 107.732 | 99.4224 | 8.309 | 0 | 499 | 675 | 99.423 | 1300 |  | 435 | 1300 | 1300 | DISPATCHABLE | N | s277154 | 43802.5526
37892-MKT Nov 2019 Actual | RP2KPAEG-Rockport 2 KP AEG | 2019-11-17 02:00 | 83.548 | 75.5328 | 8.015 | 0 | 499 | 504 | 75.533 | 1300 |  | 435 | 1300 | 1300 | DISPATCHABLE | N | s277154 | 43802.5526
37892-MKT Nov 2019 Actual | RP2KPAEG-Rockport 2 KP AEG | 2019-11-17 03:00 | 83.402 | 75.456 | 7.947 | 0 | 499 | 504 | 75.455 | 1300 |  | 435 | 1300 | 1300 | DISPATCHABLE | N | s277154 | 43802.5526
37892-MKT Nov 2019 Actual | RP2KPAEG-Rockport 2 KP AEG | 2019-11-17 04:00 | 83.548 | 75.5904 | 7.958 | 0 | 499 | 505 | 75.59 | 1300 |  | 435 | 1300 | 1300 | DISPATCHABLE | N | s277154 | 43802.5526
37892-MKT Nov 2019 Actual | RP2KPAEG-Rockport 2 KP AEG | 2019-11-17 05:00 | 83.558 | 75.4944 | 8.064 | 0 | 499 | 504 | 75.494 | 1300 |  | 435 | 1300 | 1300 | DISPATCHABLE | N | s277154 | 43802.5526
37892-MKT Nov 2019 Actual | RP2KPAEG-Rockport 2 KP AEG | 2019-11-17 06:00 | 107.671 | 99.3264 | 8.345 | 0 | 659 | 795 | 99.326 | 1300 |  | 435 | 1300 | 1300 | DISPATCHABLE | N | s277154 | 43802.5526
37892-MKT Nov 2019 Actual | RP2KPAEG-Rockport 2 KP AEG | 2019-11-17 07:00 | 130.235 | 121.5648 | 8.67 | 0 | 799 | 811 | 121.565 | 1300 |  | 435 | 1300 | 1300 | DISPATCHABLE | N | s277154 | 43802.5526
37892-MKT Nov 2019 Actual | RP2KPAEG-Rockport 2 KP AEG | 2019-11-17 08:00 | 129.842 | 121.4016 | 8.439 | 0 | 749 | 891 | 121.403 | 1300 |  | 435 | 1300 | 1300 | DISPATCHABLE | N | s277154 | 43802.5526
37892-MKT Nov 2019 Actual | RP2KPAEG-Rockport 2 KP AEG | 2019-11-17 09:00 | 129.055 | 120.6768 | 8.377 | 0 | 799 | 806 | 120.678 | 1300 |  | 435 | 1300 | 1300 | DISPATCHABLE | N | s277154 | 43802.5526
37892-MKT Nov 2019 Actual | RP2KPAEG-Rockport 2 KP AEG | 2019-11-17 10:00 | 128.975 | 120.6288 | 8.347 | 0 | 799 | 805 | 120.628 | 1300 |  | 435 | 1300 | 1300 | DISPATCHABLE | N | s277154 | 43802.5526
37892-MKT Nov 2019 Actual | RP2KPAEG-Rockport 2 KP AEG | 2019-11-17 11:00 | 129.12 | 120.7488 | 8.371 | 0 | 799 | 806 | 120.749 | 1300 |  | 435 | 1300 | 1300 | DISPATCHABLE | N | s277154 | 43802.5526
37892-MKT Nov 2019 Actual | RP2KPAEG-Rockport 2 KP AEG | 2019-11-17 12:00 | 129.439 | 121.0272 | 8.411 | 0 | 799 | 808 | 121.028 | 1300 |  | 435 | 1300 | 1300 | DISPATCHABLE | N | s277154 | 43802.5526
37892-MKT Nov 2019 Actual | RP2KPAEG-Rockport 2 KP AEG | 2019-11-17 13:00 | 129.515 | 121.1328 | 8.382 | 0 | 799 | 808 | 121.133 | 1300 |  | 435 | 1300 | 1300 | DISPATCHABLE | N | s277154 | 43802.5526
37892-MKT Nov 2019 Actual | RP2KPAEG-Rockport 2 KP AEG | 2019-11-17 14:00 | 129.419 | 121.0128 | 8.405 | 0 | 799 | 808 | 121.014 | 1300 |  | 435 | 1300 | 1300 | DISPATCHABLE | N | s277154 | 43802.5526
37892-MKT Nov 2019 Actual | RP2KPAEG-Rockport 2 KP AEG | 2019-11-17 15:00 | 135.622 | 127.0848 | 8.538 | 0 | 647 | 1059 | 127.084 | 1300 |  | 435 | 1300 | 1300 | DISPATCHABLE | N | s277154 | 43802.5526
37892-MKT Nov 2019 Actual | RP2KPAEG-Rockport 2 KP AEG | 2019-11-17 16:00 | 174.056 | 164.9376 | 9.12 | 0 | 500 | 1300 | 164.936 | 1300 |  | 435 | 1300 | 1300 | DISPATCHABLE | N | s277154 | 43802.5526
37892-MKT Nov 2019 Actual | RP2KPAEG-Rockport 2 KP AEG | 2019-11-17 17:00 | 181.116 | 171.8592 | 9.255 | 0 | 500 | 1300 | 171.861 | 1300 |  | 435 | 1300 | 1300 | DISPATCHABLE | N | s277154 | 43802.5526
37892-MKT Nov 2019 Actual | RP2KPAEG-Rockport 2 KP AEG | 2019-11-17 18:00 | 187.518 | 178.1376 | 9.38 | 0 | 500 | 1300 | 178.138 | 1300 |  | 435 | 1300 | 1300 | DISPATCHABLE | N | s277154 | 43802.5526
37892-MKT Nov 2019 Actual | RP2KPAEG-Rockport 2 KP AEG | 2019-11-17 19:00 | 187.911 | 178.4064 | 9.504 | 0 | 500 | 1300 | 178.407 | 1300 |  | 435 | 1300 | 1300 | DISPATCHABLE | N | s277154 | 43802.5526
37892-MKT Nov 2019 Actual | RP2KPAEG-Rockport 2 KP AEG | 2019-11-17 20:00 | 180.231 | 171.0624 | 9.169 | 0 | 500 | 1300 | 171.062 | 1300 |  | 435 | 1300 | 1300 | DISPATCHABLE | N | s277154 | 43802.5526
37892-MKT Nov 2019 Actual | RP2KPAEG-Rockport 2 KP AEG | 2019-11-17 21:00 | 182.024 | 172.8576 | 9.166 | 0 | 500 | 1300 | 172.858 | 1300 |  | 435 | 1300 | 1300 | DISPATCHABLE | N | s277154 | 43802.5526
37892-MKT Nov 2019 Actual | RP2KPAEG-Rockport 2 KP AEG | 2019-11-17 22:00 | 169.141 | 159.9936 | 9.15 | 0 | 500 | 1300 | 159.991 | 1300 |  | 435 | 1300 | 1300 | DISPATCHABLE | N | s277154 | 43802.5526
37892-MKT Nov 2019 Actual | RP2KPAEG-Rockport 2 KP AEG | 2019-11-17 23:00 | 158.391 | 149.3472 | 9.044 | 0 | 500 | 1300 | 149.347 | 1300 |  | 435 | 1300 | 1300 | DISPATCHABLE | N | s277154 | 43802.5526
37892-MKT Nov 2019 Actual | RP2KPAEG-Rockport 2 KP AEG | 2019-11-18 | 144.912 | 136.1424 | 8.77 | 0 | 500 | 1300 | 136.142 | 1300 |  | 435 | 1300 | 1300 | DISPATCHABLE | N | s277154 | 43802.5526
37892-MKT Nov 2019 Actual | RP2KPAEG-Rockport 2 KP AEG | 2019-11-18 01:00 | 120.587 | 112.128 | 8.459 | 0 | 500 | 1300 | 112.128 | 1300 |  | 435 | 1300 | 1300 | DISPATCHABLE | N | s277154 | 43802.5526
37892-MKT Nov 2019 Actual | RP2KPAEG-Rockport 2 KP AEG | 2019-11-18 02:00 | 118.31 | 109.9248 | 8.387 | 0 | 500 | 1300 | 109.923 | 1300 |  | 435 | 1300 | 1300 | DISPATCHABLE | N | s277154 | 43802.5526
37892-MKT Nov 2019 Actual | RP2KPAEG-Rockport 2 KP AEG | 2019-11-18 03:00 | 129.282 | 120.6336 | 8.649 | 0 | 500 | 1300 | 120.633 | 1300 |  | 435 | 1300 | 1300 | DISPATCHABLE | N | s277154 | 43802.5526
37892-MKT Nov 2019 Actual | RP2KPAEG-Rockport 2 KP AEG | 2019-11-18 04:00 | 128.765 | 120.2256 | 8.54 | 0 | 500 | 1300 | 120.225 | 1300 |  | 435 | 1300 | 1300 | DISPATCHABLE | N | s277154 | 43802.5526
37892-MKT Nov 2019 Actual | RP2KPAEG-Rockport 2 KP AEG | 2019-11-18 05:00 | 125.655 | 117.1776 | 8.478 | 0 | 500 | 1300 | 117.177 | 1300 |  | 435 | 1300 | 1300 | DISPATCHABLE | N | s277154 | 43802.5526
37892-MKT Nov 2019 Actual | RP2KPAEG-Rockport 2 KP AEG | 2019-11-18 06:00 | 154.482 | 145.3824 | 9.101 | 0 | 500 | 1300 | 145.381 | 1300 |  | 435 | 1300 | 1300 | DISPATCHABLE | N | s277154 | 43802.5526
37892-MKT Nov 2019 Actual | RP2KPAEG-Rockport 2 KP AEG | 2019-11-18 07:00 | 189.582 | 180.0576 | 9.524 | 0 | 500 | 1300 | 180.058 | 1300 |  | 435 | 1300 | 1300 | DISPATCHABLE | N | s277154 | 43802.5526
37892-MKT Nov 2019 Actual | RP2KPAEG-Rockport 2 KP AEG | 2019-11-18 08:00 | 189.733 | 180.3456 | 9.387 | 0 | 500 | 1300 | 180.346 | 1300 |  | 435 | 1300 | 1300 | DISPATCHABLE | N | s277154 | 43802.5526
37892-MKT Nov 2019 Actual | RP2KPAEG-Rockport 2 KP AEG | 2019-11-18 09:00 | 190.599 | 181.2432 | 9.355 | 0 | 500 | 1300 | 181.244 | 1300 |  | 435 | 1300 | 1300 | DISPATCHABLE | N | s277154 | 43802.5526
37892-MKT Nov 2019 Actual | RP2KPAEG-Rockport 2 KP AEG | 2019-11-18 10:00 | 188.478 | 179.136 | 9.341 | 0 | 500 | 1300 | 179.137 | 1300 |  | 435 | 1300 | 1300 | DISPATCHABLE | N | s277154 | 43802.5526
37892-MKT Nov 2019 Actual | RP2KPAEG-Rockport 2 KP AEG | 2019-11-18 11:00 | 187.993 | 178.5456 | 9.449 | 0 | 500 | 1300 | 178.544 | 1300 |  | 435 | 1300 | 1300 | DISPATCHABLE | N | s277154 | 43802.5526
37892-MKT Nov 2019 Actual | RP2KPAEG-Rockport 2 KP AEG | 2019-11-18 12:00 | 188.448 | 178.968 | 9.479 | 0 | 500 | 1300 | 178.969 | 1300 |  | 435 | 1300 | 1300 | DISPATCHABLE | N | s277154 | 43802.5526
37892-MKT Nov 2019 Actual | RP2KPAEG-Rockport 2 KP AEG | 2019-11-18 13:00 | 182.534 | 173.1696 | 9.365 | 0 | 500 | 1300 | 173.169 | 1300 |  | 435 | 1300 | 1300 | DISPATCHABLE | N | s277154 | 43802.5526
37892-MKT Nov 2019 Actual | RP2KPAEG-Rockport 2 KP AEG | 2019-11-18 14:00 | 184.147 | 174.7728 | 9.374 | 0 | 500 | 1300 | 174.773 | 1300 |  | 435 | 1300 | 1300 | DISPATCHABLE | N | s277154 | 43802.5526
37892-MKT Nov 2019 Actual | RP2KPAEG-Rockport 2 KP AEG | 2019-11-18 15:00 | 188.301 | 178.8816 | 9.42 | 0 | 500 | 1300 | 178.881 | 1300 |  | 435 | 1300 | 1300 | DISPATCHABLE | N | s277154 | 43802.5526
37892-MKT Nov 2019 Actual | RP2KPAEG-Rockport 2 KP AEG | 2019-11-18 16:00 | 182.257 | 172.944 | 9.312 | 0 | 500 | 1300 | 172.945 | 1300 |  | 435 | 1300 | 1300 | DISPATCHABLE | N | s277154 | 43802.5526
37892-MKT Nov 2019 Actual | RP2KPAEG-Rockport 2 KP AEG | 2019-11-18 17:00 | 180.596 | 171.3696 | 9.226 | 0 | 500 | 1300 | 171.37 | 1300 |  | 435 | 1300 | 1300 | DISPATCHABLE | N | s277154 | 43802.5526
37892-MKT Nov 2019 Actual | RP2KPAEG-Rockport 2 KP AEG | 2019-11-18 18:00 | 187.602 | 178.2048 | 9.397 | 0 | 500 | 1300 | 178.205 | 1300 |  | 435 | 1300 | 1300 | DISPATCHABLE | N | s277154 | 43802.5526
37892-MKT Nov 2019 Actual | RP2KPAEG-Rockport 2 KP AEG | 2019-11-18 19:00 | 179.849 | 170.6112 | 9.236 | 0 | 500 | 1300 | 170.613 | 1300 |  | 435 | 1300 | 1300 | DISPATCHABLE | N | s277154 | 43802.5526
37892-MKT Nov 2019 Actual | RP2KPAEG-Rockport 2 KP AEG | 2019-11-18 20:00 | 187.902 | 178.5648 | 9.336 | 0 | 500 | 1300 | 178.566 | 1300 |  | 435 | 1300 | 1300 | DISPATCHABLE | N | s277154 | 43802.5526
37892-MKT Nov 2019 Actual | RP2KPAEG-Rockport 2 KP AEG | 2019-11-18 21:00 | 180.527 | 171.3648 | 9.162 | 0 | 500 | 1300 | 171.365 | 1300 |  | 435 | 1300 | 1300 | DISPATCHABLE | N | s277154 | 43802.5526
37892-MKT Nov 2019 Actual | RP2KPAEG-Rockport 2 KP AEG | 2019-11-18 22:00 | 180.873 | 171.6096 | 9.265 | 0 | 500 | 1300 | 171.608 | 1300 |  | 435 | 1300 | 1300 | DISPATCHABLE | N | s277154 | 43802.5526
37892-MKT Nov 2019 Actual | RP2KPAEG-Rockport 2 KP AEG | 2019-11-18 23:00 | 179.183 | 169.8192 | 9.364 | 0 | 500 | 1300 | 169.819 | 1300 |  | 435 | 1300 | 1300 | DISPATCHABLE | N | s277154 | 43802.5526
37892-MKT Nov 2019 Actual | RP2KPAEG-Rockport 2 KP AEG | 2019-11-19 | 176.159 | 166.7808 | 9.378 | 0 | 500 | 1300 | 166.781 | 1300 |  | 435 | 1300 | 1300 | DISPATCHABLE | N | s277154 | 43802.5526
37892-MKT Nov 2019 Actual | RP2KPAEG-Rockport 2 KP AEG | 2019-11-19 01:00 | 157.478 | 148.5408 | 8.937 | 0 | 500 | 1300 | 148.541 | 1300 |  | 435 | 1300 | 1300 | DISPATCHABLE | N | s277154 | 43802.5526
37892-MKT Nov 2019 Actual | RP2KPAEG-Rockport 2 KP AEG | 2019-11-19 02:00 | 142.186 | 133.4448 | 8.741 | 0 | 500 | 1300 | 133.445 | 1300 |  | 435 | 1300 | 1300 | DISPATCHABLE | N | s277154 | 43802.5534
37892-MKT Nov 2019 Actual | RP2KPAEG-Rockport 2 KP AEG | 2019-11-19 03:00 | 137.743 | 128.9568 | 8.785 | 0 | 500 | 1300 | 128.958 | 1300 |  | 435 | 1300 | 1300 | DISPATCHABLE | N | s277154 | 43802.5534
37892-MKT Nov 2019 Actual | RP2KPAEG-Rockport 2 KP AEG | 2019-11-19 04:00 | 131.383 | 122.7936 | 8.59 | 0 | 500 | 1300 | 122.793 | 1300 |  | 435 | 1300 | 1300 | DISPATCHABLE | N | s277154 | 43802.5534
37892-MKT Nov 2019 Actual | RP2KPAEG-Rockport 2 KP AEG | 2019-11-19 05:00 | 137.144 | 128.448 | 8.698 | 0 | 500 | 1300 | 128.446 | 1300 |  | 435 | 1300 | 1300 | DISPATCHABLE | N | s277154 | 43802.5534
37892-MKT Nov 2019 Actual | RP2KPAEG-Rockport 2 KP AEG | 2019-11-19 06:00 | 116.813 | 108.336 | 8.477 | 0 | 500 | 1300 | 108.336 | 1300 |  | 435 | 1300 | 1300 | DISPATCHABLE | N | s277154 | 43802.5534
37892-MKT Nov 2019 Actual | RP2KPAEG-Rockport 2 KP AEG | 2019-11-19 07:00 | 137.491 | 128.856 | 8.636 | 0 | 500 | 1300 | 128.855 | 1300 |  | 435 | 1300 | 1300 | DISPATCHABLE | N | s277154 | 43802.5534
37892-MKT Nov 2019 Actual | RP2KPAEG-Rockport 2 KP AEG | 2019-11-19 08:00 | 181.497 | 172.272 | 9.225 | 0 | 500 | 1300 | 172.272 | 1300 |  | 435 | 1300 | 1300 | DISPATCHABLE | N | s277154 | 43802.5534
37892-MKT Nov 2019 Actual | RP2KPAEG-Rockport 2 KP AEG | 2019-11-19 09:00 | 188.669 | 179.3952 | 9.275 | 0 | 500 | 1300 | 179.394 | 1300 |  | 435 | 1300 | 1300 | DISPATCHABLE | N | s277154 | 43802.5534
37892-MKT Nov 2019 Actual | RP2KPAEG-Rockport 2 KP AEG | 2019-11-19 10:00 | 189.142 | 179.88 | 9.26 | 0 | 500 | 1300 | 179.882 | 1300 |  | 435 | 1300 | 1300 | DISPATCHABLE | N | s277154 | 43802.5534
37892-MKT Nov 2019 Actual | RP2KPAEG-Rockport 2 KP AEG | 2019-11-19 11:00 | 190.492 | 181.1616 | 9.331 | 0 | 500 | 1300 | 181.161 | 1300 |  | 435 | 1300 | 1300 | DISPATCHABLE | N | s277154 | 43802.5534
37892-MKT Nov 2019 Actual | RP2KPAEG-Rockport 2 KP AEG | 2019-11-19 12:00 | 189.014 | 179.6112 | 9.402 | 0 | 500 | 1300 | 179.612 | 1300 |  | 435 | 1300 | 1300 | DISPATCHABLE | N | s277154 | 43802.5534
37892-MKT Nov 2019 Actual | RP2KPAEG-Rockport 2 KP AEG | 2019-11-19 13:00 | 181.787 | 172.5216 | 9.265 | 0 | 500 | 1300 | 172.522 | 1300 |  | 435 | 1300 | 1300 | DISPATCHABLE | N | s277154 | 43802.5534
37892-MKT Nov 2019 Actual | RP2KPAEG-Rockport 2 KP AEG | 2019-11-19 14:00 | 183.486 | 174.1824 | 9.303 | 0 | 500 | 1300 | 174.183 | 1300 |  | 435 | 1300 | 1300 | DISPATCHABLE | N | s277154 | 43802.5534
37892-MKT Nov 2019 Actual | RP2KPAEG-Rockport 2 KP AEG | 2019-11-19 15:00 | 177.361 | 168.168 | 9.193 | 0 | 500 | 1300 | 168.168 | 1300 |  | 435 | 1300 | 1300 | DISPATCHABLE | N | s277154 | 43802.5534
37892-MKT Nov 2019 Actual | RP2KPAEG-Rockport 2 KP AEG | 2019-11-19 16:00 | 172.289 | 163.1808 | 9.108 | 0 | 500 | 1300 | 163.181 | 1300 |  | 435 | 1300 | 1300 | DISPATCHABLE | N | s277154 | 43802.5534
37892-MKT Nov 2019 Actual | RP2KPAEG-Rockport 2 KP AEG | 2019-11-19 17:00 | 174.01 | 164.88 | 9.131 | 0 | 500 | 1300 | 164.879 | 1300 |  | 435 | 1300 | 1300 | DISPATCHABLE | N | s277154 | 43802.5534
37892-MKT Nov 2019 Actual | RP2KPAEG-Rockport 2 KP AEG | 2019-11-19 18:00 | 188.283 | 178.9104 | 9.373 | 0 | 500 | 1300 | 178.91 | 1300 |  | 435 | 1300 | 1300 | DISPATCHABLE | N | s277154 | 43802.5534
37892-MKT Nov 2019 Actual | RP2KPAEG-Rockport 2 KP AEG | 2019-11-19 19:00 | 188.667 | 179.256 | 9.411 | 0 | 500 | 1300 | 179.256 | 1300 |  | 435 | 1300 | 1300 | DISPATCHABLE | N | s277154 | 43802.5534
37892-MKT Nov 2019 Actual | RP2KPAEG-Rockport 2 KP AEG | 2019-11-19 20:00 | 187.364 | 178.0896 | 9.274 | 0 | 500 | 1300 | 178.09 | 1300 |  | 435 | 1300 | 1300 | DISPATCHABLE | N | s277154 | 43802.5534
37892-MKT Nov 2019 Actual | RP2KPAEG-Rockport 2 KP AEG | 2019-11-19 21:00 | 180.115 | 171.0192 | 9.097 | 0 | 500 | 1300 | 171.018 | 1300 |  | 435 | 1300 | 1300 | DISPATCHABLE | N | s277154 | 43802.5534
37892-MKT Nov 2019 Actual | RP2KPAEG-Rockport 2 KP AEG | 2019-11-19 22:00 | 178.85 | 169.5888 | 9.261 | 0 | 500 | 1300 | 169.589 | 1300 |  | 435 | 1300 | 1300 | DISPATCHABLE | N | s277154 | 43802.5534
37892-MKT Nov 2019 Actual | RP2KPAEG-Rockport 2 KP AEG | 2019-11-19 23:00 | 176.044 | 166.68 | 9.364 | 0 | 500 | 1300 | 166.68 | 1300 |  | 435 | 1300 | 1300 | DISPATCHABLE | N | s277154 | 43802.5534
37892-MKT Nov 2019 Actual | RP2KPAEG-Rockport 2 KP AEG | 2019-11-20 | 158.765 | 149.6784 | 9.086 | 0 | 500 | 1300 | 149.679 | 1300 |  | 435 | 1300 | 1300 | DISPATCHABLE | N | s277154 | 43802.5534
37892-MKT Nov 2019 Actual | RP2KPAEG-Rockport 2 KP AEG | 2019-11-20 01:00 | 137.982 | 129.2016 | 8.779 | 0 | 500 | 1300 | 129.203 | 1300 |  | 435 | 1300 | 1300 | DISPATCHABLE | N | s277154 | 43802.5534
37892-MKT Nov 2019 Actual | RP2KPAEG-Rockport 2 KP AEG | 2019-11-20 02:00 | 105.197 | 97.0416 | 8.155 | 0 | 500 | 1300 | 97.042 | 1300 |  | 435 | 1300 | 1300 | DISPATCHABLE | N | s277154 | 43802.5534
37892-MKT Nov 2019 Actual | RP2KPAEG-Rockport 2 KP AEG | 2019-11-20 03:00 | 86.092 | 78.1584 | 7.935 | 0 | 499 | 1300 | 78.157 | 1300 |  | 435 | 1300 | 1300 | DISPATCHABLE | N | s277154 | 43802.5534
37892-MKT Nov 2019 Actual | RP2KPAEG-Rockport 2 KP AEG | 2019-11-20 04:00 | 83.538 | 75.6192 | 7.92 | 0 | 499 | 1300 | 75.618 | 1300 |  | 435 | 1300 | 1300 | DISPATCHABLE | N | s277154 | 43802.5534
37892-MKT Nov 2019 Actual | RP2KPAEG-Rockport 2 KP AEG | 2019-11-20 05:00 | 92.469 | 84.2688 | 8.199 | 0 | 499 | 1300 | 84.27 | 1300 |  | 435 | 1300 | 1300 | DISPATCHABLE | N | s277154 | 43802.5534
37892-MKT Nov 2019 Actual | RP2KPAEG-Rockport 2 KP AEG | 2019-11-20 06:00 | 108.514 | 100.0704 | 8.446 | 0 | 500 | 1300 | 100.068 | 1300 |  | 435 | 1300 | 1300 | DISPATCHABLE | N | s277154 | 43802.5534
37892-MKT Nov 2019 Actual | RP2KPAEG-Rockport 2 KP AEG | 2019-11-20 07:00 | 137.732 | 128.8656 | 8.866 | 0 | 500 | 1300 | 128.866 | 1300 |  | 435 | 1300 | 1300 | DISPATCHABLE | N | s277154 | 43802.5534
37892-MKT Nov 2019 Actual | RP2KPAEG-Rockport 2 KP AEG | 2019-11-20 08:00 | 179.366 | 170.0928 | 9.272 | 0 | 500 | 1300 | 170.094 | 1300 |  | 435 | 1300 | 1300 | DISPATCHABLE | N | s277154 | 43802.5534
37892-MKT Nov 2019 Actual | RP2KPAEG-Rockport 2 KP AEG | 2019-11-20 09:00 | 169.133 | 160.1136 | 9.02 | 0 | 500 | 1300 | 160.113 | 1300 |  | 435 | 1300 | 1300 | DISPATCHABLE | N | s277154 | 43802.5534
37892-MKT Nov 2019 Actual | RP2KPAEG-Rockport 2 KP AEG | 2019-11-20 10:00 | 164.054 | 155.1072 | 8.947 | 0 | 500 | 1300 | 155.107 | 1300 |  | 435 | 1300 | 1300 | DISPATCHABLE | N | s277154 | 43802.5534
37892-MKT Nov 2019 Actual | RP2KPAEG-Rockport 2 KP AEG | 2019-11-20 11:00 | 160.319 | 151.5024 | 8.817 | 0 | 500 | 1300 | 151.502 | 1300 |  | 435 | 1300 | 1300 | DISPATCHABLE | N | s277154 | 43802.5534
37892-MKT Nov 2019 Actual | RP2KPAEG-Rockport 2 KP AEG | 2019-11-20 12:00 | 161.213 | 152.2992 | 8.913 | 0 | 500 | 1300 | 152.3 | 1300 |  | 435 | 1300 | 1300 | DISPATCHABLE | N | s277154 | 43802.5534
37892-MKT Nov 2019 Actual | RP2KPAEG-Rockport 2 KP AEG | 2019-11-20 13:00 | 162.537 | 153.552 | 8.985 | 0 | 500 | 1300 | 153.552 | 1300 |  | 435 | 1300 | 1300 | DISPATCHABLE | N | s277154 | 43802.5534
37892-MKT Nov 2019 Actual | RP2KPAEG-Rockport 2 KP AEG | 2019-11-20 14:00 | 143.856 | 135.1872 | 8.669 | 0 | 500 | 1300 | 135.187 | 1300 |  | 435 | 1300 | 1300 | DISPATCHABLE | N | s277154 | 43802.5534
37892-MKT Nov 2019 Actual | RP2KPAEG-Rockport 2 KP AEG | 2019-11-20 15:00 | 129.36 | 120.96 | 8.401 | 0 | 500 | 1300 | 120.959 | 1300 |  | 435 | 1300 | 1300 | DISPATCHABLE | N | s277154 | 43802.5534
37892-MKT Nov 2019 Actual | RP2KPAEG-Rockport 2 KP AEG | 2019-11-20 16:00 | 116.237 | 108.1056 | 8.133 | 0 | 500 | 1300 | 108.104 | 1300 |  | 435 | 1300 | 1300 | DISPATCHABLE | N | s277154 | 43802.5534
37892-MKT Nov 2019 Actual | RP2KPAEG-Rockport 2 KP AEG | 2019-11-20 17:00 | 131.405 | 122.9472 | 8.458 | 0 | 500 | 1300 | 122.947 | 1300 |  | 435 | 1300 | 1300 | DISPATCHABLE | N | s277154 | 43802.5534
37892-MKT Nov 2019 Actual | RP2KPAEG-Rockport 2 KP AEG | 2019-11-20 18:00 | 154.877 | 146.0832 | 8.793 | 0 | 500 | 1300 | 146.084 | 1300 |  | 435 | 1300 | 1300 | DISPATCHABLE | N | s277154 | 43802.5534
37892-MKT Nov 2019 Actual | RP2KPAEG-Rockport 2 KP AEG | 2019-11-20 19:00 | 148.637 | 139.9728 | 8.664 | 0 | 500 | 1300 | 139.973 | 1300 |  | 435 | 1300 | 1300 | DISPATCHABLE | N | s277154 | 43802.5534
37892-MKT Nov 2019 Actual | RP2KPAEG-Rockport 2 KP AEG | 2019-11-20 20:00 | 125.557 | 117.2496 | 8.309 | 0 | 500 | 1300 | 117.248 | 1300 |  | 435 | 1300 | 1300 | DISPATCHABLE | N | s277154 | 43802.5534
37892-MKT Nov 2019 Actual | RP2KPAEG-Rockport 2 KP AEG | 2019-11-20 21:00 | 122.003 | 113.7312 | 8.273 | 0 | 500 | 1300 | 113.73 | 1300 |  | 435 | 1300 | 1300 | DISPATCHABLE | N | s277154 | 43802.5534
37892-MKT Nov 2019 Actual | RP2KPAEG-Rockport 2 KP AEG | 2019-11-20 22:00 | 121.162 | 112.704 | 8.458 | 0 | 500 | 1300 | 112.704 | 1300 |  | 435 | 1300 | 1300 | DISPATCHABLE | N | s277154 | 43802.5534
37892-MKT Nov 2019 Actual | RP2KPAEG-Rockport 2 KP AEG | 2019-11-20 23:00 | 114.316 | 105.936 | 8.381 | 0 | 500 | 1300 | 105.935 | 1300 |  | 435 | 1300 | 1300 | DISPATCHABLE | N | s277154 | 43802.5534
37892-MKT Nov 2019 Actual | RP2KPAEG-Rockport 2 KP AEG | 2019-11-21 | 101.989 | 93.8352 | 8.155 | 0 | 500 | 1300 | 93.834 | 1300 |  | 435 | 1300 | 1300 | DISPATCHABLE | N | s277154 | 43802.5534
37892-MKT Nov 2019 Actual | RP2KPAEG-Rockport 2 KP AEG | 2019-11-21 01:00 | 84.329 | 76.4736 | 7.855 | 0 | 499 | 1300 | 76.474 | 1300 |  | 435 | 1300 | 1300 | DISPATCHABLE | N | s277154 | 43802.5534
37892-MKT Nov 2019 Actual | RP2KPAEG-Rockport 2 KP AEG | 2019-11-21 02:00 | 83.283 | 75.4224 | 7.86 | 0 | 499 | 1300 | 75.423 | 1300 |  | 435 | 1300 | 1300 | DISPATCHABLE | N | s277154 | 43802.5534
37892-MKT Nov 2019 Actual | RP2KPAEG-Rockport 2 KP AEG | 2019-11-21 03:00 | 83.126 | 75.24 | 7.887 | 0 | 499 | 1300 | 75.239 | 1300 |  | 435 | 1300 | 1300 | DISPATCHABLE | N | s277154 | 43802.5534
37892-MKT Nov 2019 Actual | RP2KPAEG-Rockport 2 KP AEG | 2019-11-21 04:00 | 83.204 | 75.1968 | 8.005 | 0 | 498 | 1300 | 75.199 | 1300 |  | 435 | 1300 | 1300 | DISPATCHABLE | N | s277154 | 43802.5534
37892-MKT Nov 2019 Actual | RP2KPAEG-Rockport 2 KP AEG | 2019-11-21 05:00 | 83.307 | 75.2976 | 8.01 | 0 | 498 | 1300 | 75.297 | 1300 |  | 435 | 1300 | 1300 | DISPATCHABLE | N | s277154 | 43802.5534
37892-MKT Nov 2019 Actual | RP2KPAEG-Rockport 2 KP AEG | 2019-11-21 06:00 | 84.608 | 76.6512 | 7.955 | 0 | 498 | 1300 | 76.653 | 1300 |  | 435 | 1300 | 1300 | DISPATCHABLE | N | s277154 | 43802.5534
37892-MKT Nov 2019 Actual | RP2KPAEG-Rockport 2 KP AEG | 2019-11-21 07:00 | 112.937 | 104.5344 | 8.403 | 0 | 500 | 1300 | 104.534 | 1300 |  | 435 | 1300 | 1300 | DISPATCHABLE | N | s277154 | 43802.5534
37892-MKT Nov 2019 Actual | RP2KPAEG-Rockport 2 KP AEG | 2019-11-21 08:00 | 147.186 | 138.4272 | 8.76 | 0 | 500 | 1300 | 138.426 | 1300 |  | 435 | 1300 | 1300 | DISPATCHABLE | N | s277154 | 43802.5534
37892-MKT Nov 2019 Actual | RP2KPAEG-Rockport 2 KP AEG | 2019-11-21 09:00 | 150.597 | 141.9552 | 8.64 | 0 | 500 | 1300 | 141.957 | 1300 |  | 435 | 1300 | 1300 | DISPATCHABLE | N | s277154 | 43802.5534
37892-MKT Nov 2019 Actual | RP2KPAEG-Rockport 2 KP AEG | 2019-11-21 10:00 | 124.7 | 116.4432 | 8.258 | 0 | 500 | 1300 | 116.442 | 1300 |  | 435 | 1300 | 1300 | DISPATCHABLE | N | s277154 | 43802.5534
37892-MKT Nov 2019 Actual | RP2KPAEG-Rockport 2 KP AEG | 2019-11-21 11:00 | 125.731 | 117.456 | 8.274 | 0 | 500 | 1300 | 117.457 | 1300 |  | 435 | 1300 | 1300 | DISPATCHABLE | N | s277154 | 43802.5534
37892-MKT Nov 2019 Actual | RP2KPAEG-Rockport 2 KP AEG | 2019-11-21 12:00 | 118.13 | 109.9728 | 8.156 | 0 | 500 | 1300 | 109.974 | 1300 |  | 435 | 1300 | 1300 | DISPATCHABLE | N | s277154 | 43802.5534
37892-MKT Nov 2019 Actual | RP2KPAEG-Rockport 2 KP AEG | 2019-11-21 13:00 | 119.048 | 110.8272 | 8.221 | 0 | 500 | 1300 | 110.827 | 1300 |  | 435 | 1300 | 1300 | DISPATCHABLE | N | s277154 | 43802.5534
37892-MKT Nov 2019 Actual | RP2KPAEG-Rockport 2 KP AEG | 2019-11-21 14:00 | 104.409 | 96.4272 | 7.983 | 0 | 500 | 1300 | 96.426 | 1300 |  | 435 | 1300 | 1300 | DISPATCHABLE | N | s277154 | 43802.5534
37892-MKT Nov 2019 Actual | RP2KPAEG-Rockport 2 KP AEG | 2019-11-21 15:00 | 84.977 | 77.2224 | 7.756 | 0 | 499 | 1300 | 77.221 | 1300 |  | 435 | 1300 | 1300 | DISPATCHABLE | N | s277154 | 43802.5534
37892-MKT Nov 2019 Actual | RP2KPAEG-Rockport 2 KP AEG | 2019-11-21 16:00 | 86.353 | 78.528 | 7.825 | 0 | 499 | 1300 | 78.528 | 1300 |  | 435 | 1300 | 1300 | DISPATCHABLE | N | s277154 | 43802.5534
37892-MKT Nov 2019 Actual | RP2KPAEG-Rockport 2 KP AEG | 2019-11-21 17:00 | 92.043 | 83.9616 | 8.081 | 0 | 499 | 1300 | 83.962 | 1300 |  | 435 | 1300 | 1300 | DISPATCHABLE | N | s277154 | 43802.5534
37892-MKT Nov 2019 Actual | RP2KPAEG-Rockport 2 KP AEG | 2019-11-21 18:00 | 129.82 | 121.1952 | 8.625 | 0 | 499 | 1300 | 121.195 | 1300 |  | 435 | 1300 | 1300 | DISPATCHABLE | N | s277154 | 43802.5534
37892-MKT Nov 2019 Actual | RP2KPAEG-Rockport 2 KP AEG | 2019-11-21 19:00 | 146.716 | 137.9328 | 8.783 | 0 | 499 | 1300 | 137.933 | 1300 |  | 435 | 1300 | 1300 | DISPATCHABLE | N | s277154 | 43802.5534
37892-MKT Nov 2019 Actual | RP2KPAEG-Rockport 2 KP AEG | 2019-11-21 20:00 | 122.246 | 114.0048 | 8.242 | 0 | 499 | 1300 | 114.004 | 1300 |  | 435 | 1300 | 1300 | DISPATCHABLE | N | s277154 | 43802.5534
37892-MKT Nov 2019 Actual | RP2KPAEG-Rockport 2 KP AEG | 2019-11-21 21:00 | 116.163 | 108.0432 | 8.119 | 0 | 499 | 1300 | 108.044 | 1300 |  | 435 | 1300 | 1300 | DISPATCHABLE | N | s277154 | 43802.5534
37892-MKT Nov 2019 Actual | RP2KPAEG-Rockport 2 KP AEG | 2019-11-21 22:00 | 99.582 | 91.6848 | 7.896 | 0 | 499 | 1300 | 91.686 | 1300 |  | 435 | 1300 | 1300 | DISPATCHABLE | N | s277154 | 43802.5534
37892-MKT Nov 2019 Actual | RP2KPAEG-Rockport 2 KP AEG | 2019-11-21 23:00 | 82.322 | 74.4144 | 7.907 | 0 | 495 | 1300 | 74.415 | 1300 |  | 435 | 1300 | 1300 | DISPATCHABLE | N | s277154 | 43802.5534
37892-MKT Nov 2019 Actual | RP2KPAEG-Rockport 2 KP AEG | 2019-11-22 | 82.407 | 74.5056 | 7.902 | 0 | 496 | 1300 | 74.505 | 1300 |  | 435 | 1300 | 1300 | DISPATCHABLE | N | s277154 | 43802.5534
37892-MKT Nov 2019 Actual | RP2KPAEG-Rockport 2 KP AEG | 2019-11-22 01:00 | 82.715 | 74.8848 | 7.831 | 0 | 497 | 1300 | 74.884 | 1300 |  | 435 | 1300 | 1300 | DISPATCHABLE | N | s277154 | 43802.5534
37892-MKT Nov 2019 Actual | RP2KPAEG-Rockport 2 KP AEG | 2019-11-22 02:00 | 83.253 | 75.4464 | 7.806 | 0 | 499 | 1300 | 75.447 | 1300 |  | 435 | 1300 | 1300 | DISPATCHABLE | N | s277154 | 43802.5534
37892-MKT Nov 2019 Actual | RP2KPAEG-Rockport 2 KP AEG | 2019-11-22 03:00 | 83.185 | 75.3744 | 7.811 | 0 | 499 | 1300 | 75.374 | 1300 |  | 435 | 1300 | 1300 | DISPATCHABLE | N | s277154 | 43802.5534
37892-MKT Nov 2019 Actual | RP2KPAEG-Rockport 2 KP AEG | 2019-11-22 04:00 | 83.551 | 75.744 | 7.806 | 0 | 499 | 1300 | 75.745 | 1300 |  | 435 | 1300 | 1300 | DISPATCHABLE | N | s277154 | 43802.5534
37892-MKT Nov 2019 Actual | RP2KPAEG-Rockport 2 KP AEG | 2019-11-22 05:00 | 84.383 | 76.5984 | 7.786 | 0 | 499 | 1300 | 76.597 | 1300 |  | 435 | 1300 | 1300 | DISPATCHABLE | N | s277154 | 43802.5534
37892-MKT Nov 2019 Actual | RP2KPAEG-Rockport 2 KP AEG | 2019-11-22 06:00 | 87.732 | 79.7712 | 7.962 | 0 | 500 | 1300 | 79.77 | 1300 |  | 435 | 1300 | 1300 | DISPATCHABLE | N | s277154 | 43802.5534
37892-MKT Nov 2019 Actual | RP2KPAEG-Rockport 2 KP AEG | 2019-11-22 07:00 | 116.859 | 108.3312 | 8.528 | 0 | 500 | 1300 | 108.331 | 1300 |  | 435 | 1300 | 1300 | DISPATCHABLE | N | s277154 | 43802.5534
37892-MKT Nov 2019 Actual | RP2KPAEG-Rockport 2 KP AEG | 2019-11-22 08:00 | 157.661 | 148.6992 | 8.962 | 0 | 500 | 1300 | 148.699 | 1300 |  | 435 | 1300 | 1300 | DISPATCHABLE | N | s277154 | 43802.5534
37892-MKT Nov 2019 Actual | RP2KPAEG-Rockport 2 KP AEG | 2019-11-22 09:00 | 183.488 | 174.24 | 9.246 | 0 | 500 | 1300 | 174.242 | 1300 |  | 435 | 1300 | 1300 | DISPATCHABLE | N | s277154 | 43802.5534
37892-MKT Nov 2019 Actual | RP2KPAEG-Rockport 2 KP AEG | 2019-11-22 10:00 | 187.672 | 178.3536 | 9.319 | 0 | 500 | 1300 | 178.353 | 1300 |  | 435 | 1300 | 1300 | DISPATCHABLE | N | s277154 | 43802.5534
37892-MKT Nov 2019 Actual | RP2KPAEG-Rockport 2 KP AEG | 2019-11-22 11:00 | 187.783 | 178.4783 | 9.306 | 0 | 500 | 1300 | 178.477 | 1300 |  | 435 | 1300 | 1300 | DISPATCHABLE | N | s277154 | 43802.5534
37892-MKT Nov 2019 Actual | RP2KPAEG-Rockport 2 KP AEG | 2019-11-22 12:00 | 187.35 | 178.028 | 9.323 | 0 | 500 | 1300 | 178.027 | 1300 |  | 435 | 1300 | 1300 | DISPATCHABLE | N | s277154 | 43802.5534
37892-MKT Nov 2019 Actual | RP2KPAEG-Rockport 2 KP AEG | 2019-11-22 13:00 | 187.363 | 177.9561 | 9.407 | 0 | 500 | 1300 | 177.956 | 1300 |  | 435 | 1300 | 1300 | DISPATCHABLE | N | s277154 | 43802.5534
37892-MKT Nov 2019 Actual | RP2KPAEG-Rockport 2 KP AEG | 2019-11-22 14:00 | 180.442 | 171.1719 | 9.269 | 0 | 500 | 1300 | 171.173 | 1300 |  | 435 | 1300 | 1300 | DISPATCHABLE | N | s277154 | 43802.5534
37892-MKT Nov 2019 Actual | RP2KPAEG-Rockport 2 KP AEG | 2019-11-22 15:00 | 156.25 | 147.3408 | 8.908 | 0 | 500 | 1300 | 147.342 | 1300 |  | 435 | 1300 | 1300 | DISPATCHABLE | N | s277154 | 43802.5534
37892-MKT Nov 2019 Actual | RP2KPAEG-Rockport 2 KP AEG | 2019-11-22 16:00 | 143.266 | 134.5651 | 8.701 | 0 | 500 | 1300 | 134.565 | 1300 |  | 435 | 1300 | 1300 | DISPATCHABLE | N | s277154 | 43802.5534
37892-MKT Nov 2019 Actual | RP2KPAEG-Rockport 2 KP AEG | 2019-11-22 17:00 | 165.145 | 156.0912 | 9.053 | 0 | 526 | 1297 | 156.092 | 1300 |  | 435 | 1300 | 1300 | DISPATCHABLE | N | s277154 | 43802.5534
37892-MKT Nov 2019 Actual | RP2KPAEG-Rockport 2 KP AEG | 2019-11-22 18:00 | 173.616 | 164.42 | 9.196 | 0 | 513 | 1299 | 164.42 | 1300 |  | 435 | 1300 | 1300 | DISPATCHABLE | N | s277154 | 43802.5534
37892-MKT Nov 2019 Actual | RP2KPAEG-Rockport 2 KP AEG | 2019-11-22 19:00 | 189.475 | 179.9017 | 9.573 | 0 | 526 | 1297 | 179.902 | 1300 |  | 435 | 1300 | 1300 | DISPATCHABLE | N | s277154 | 43802.5534
37892-MKT Nov 2019 Actual | RP2KPAEG-Rockport 2 KP AEG | 2019-11-22 20:00 | 189.818 | 180.3957 | 9.422 | 0 | 886 | 1252 | 180.396 | 1300 |  | 435 | 1300 | 1300 | DISPATCHABLE | N | s277154 | 43802.5534
37892-MKT Nov 2019 Actual | RP2KPAEG-Rockport 2 KP AEG | 2019-11-22 21:00 | 189.952 | 180.5964 | 9.355 | 0 | 900 | 1250 | 180.597 | 1300 |  | 435 | 1300 | 1300 | DISPATCHABLE | N | s277154 | 43802.5534
37892-MKT Nov 2019 Actual | RP2KPAEG-Rockport 2 KP AEG | 2019-11-22 22:00 | 187.317 | 178.0387 | 9.278 | 0 | 900 | 1250 | 178.039 | 1300 |  | 435 | 1300 | 1300 | DISPATCHABLE | N | s277154 | 43802.5534
37892-MKT Nov 2019 Actual | RP2KPAEG-Rockport 2 KP AEG | 2019-11-22 23:00 | 177.223 | 167.8914 | 9.331 | 0 | 900 | 1250 | 167.892 | 1300 |  | 435 | 1300 | 1300 | DISPATCHABLE | N | s277154 | 43802.5534
37892-MKT Nov 2019 Actual | RP2KPAEG-Rockport 2 KP AEG | 2019-11-23 | 147.068 | 138.2129 | 8.855 | 0 | 895 | 1250 | 138.213 | 1300 |  | 435 | 1300 | 1300 | DISPATCHABLE | N | s277154 | 43802.5534
37892-MKT Nov 2019 Actual | RP2KPAEG-Rockport 2 KP AEG | 2019-11-23 01:00 | 156.672 | 147.597 | 9.077 | 0 | 900 | 1250 | 147.595 | 1300 |  | 435 | 1300 | 1300 | DISPATCHABLE | N | s277154 | 43802.5534
37892-MKT Nov 2019 Actual | RP2KPAEG-Rockport 2 KP AEG | 2019-11-23 02:00 | 143.892 | 135.0134 | 8.879 | 0 | 891 | 1250 | 135.013 | 1300 |  | 435 | 1300 | 1300 | DISPATCHABLE | N | s277154 | 43802.5534
37892-MKT Nov 2019 Actual | RP2KPAEG-Rockport 2 KP AEG | 2019-11-23 03:00 | 146.098 | 137.1789 | 8.918 | 0 | 896 | 1250 | 137.18 | 1300 |  | 435 | 1300 | 1300 | DISPATCHABLE | N | s277154 | 43802.5534
37892-MKT Nov 2019 Actual | RP2KPAEG-Rockport 2 KP AEG | 2019-11-23 04:00 | 144.272 | 135.3576 | 8.914 | 0 | 893 | 1250 | 135.358 | 1300 |  | 435 | 1300 | 1300 | DISPATCHABLE | N | s277154 | 43802.5534
37892-MKT Nov 2019 Actual | RP2KPAEG-Rockport 2 KP AEG | 2019-11-23 05:00 | 142.318 | 133.4817 | 8.837 | 0 | 890 | 1250 | 133.481 | 1300 |  | 435 | 1300 | 1300 | DISPATCHABLE | N | s277154 | 43802.5534
37892-MKT Nov 2019 Actual | RP2KPAEG-Rockport 2 KP AEG | 2019-11-23 06:00 | 145.651 | 136.7382 | 8.913 | 0 | 895 | 1250 | 136.738 | 1300 |  | 435 | 1300 | 1300 | DISPATCHABLE | N | s277154 | 43802.5534
37892-MKT Nov 2019 Actual | RP2KPAEG-Rockport 2 KP AEG | 2019-11-23 07:00 | 156.8 | 147.5976 | 9.202 | 0 | 899 | 1250 | 147.598 | 1300 |  | 435 | 1300 | 1300 | DISPATCHABLE | N | s277154 | 43802.5534
37892-MKT Nov 2019 Actual | RP2KPAEG-Rockport 2 KP AEG | 2019-11-23 08:00 | 185.884 | 176.2599 | 9.624 | 0 | 899 | 1250 | 176.26 | 1300 |  | 435 | 1300 | 1300 | DISPATCHABLE | N | s277154 | 43802.5534
37892-MKT Nov 2019 Actual | RP2KPAEG-Rockport 2 KP AEG | 2019-11-23 09:00 | 190.994 | 181.4901 | 9.504 | 0 | 899 | 1250 | 181.49 | 1300 |  | 435 | 1300 | 1300 | DISPATCHABLE | N | s277154 | 43802.5534
37892-MKT Nov 2019 Actual | RP2KPAEG-Rockport 2 KP AEG | 2019-11-23 10:00 | 193.32 | 183.5757 | 9.744 | 0 | 899 | 1251 | 183.576 | 1300 |  | 435 | 1300 | 1300 | DISPATCHABLE | N | s277154 | 43802.5534
37892-MKT Nov 2019 Actual | RP2KPAEG-Rockport 2 KP AEG | 2019-11-23 11:00 | 180.105 | 170.5569 | 9.548 | 0 | 899 | 1251 | 170.557 | 1300 |  | 435 | 1300 | 1300 | DISPATCHABLE | N | s277154 | 43802.5534
37892-MKT Nov 2019 Actual | RP2KPAEG-Rockport 2 KP AEG | 2019-11-23 12:00 | 185.538 | 175.9737 | 9.566 | 0 | 899 | 1251 | 175.972 | 1300 |  | 435 | 1300 | 1300 | DISPATCHABLE | N | s277154 | 43802.5534
37892-MKT Nov 2019 Actual | RP2KPAEG-Rockport 2 KP AEG | 2019-11-23 13:00 | 167.796 | 158.535 | 9.261 | 0 | 899 | 1251 | 158.535 | 1300 |  | 435 | 1300 | 1300 | DISPATCHABLE | N | s277154 | 43802.5534
37892-MKT Nov 2019 Actual | RP2KPAEG-Rockport 2 KP AEG | 2019-11-23 14:00 | 146.208 | 137.2047 | 9.005 | 0 | 897 | 1251 | 137.203 | 1300 |  | 435 | 1300 | 1300 | DISPATCHABLE | N | s277154 | 43802.5534
37892-MKT Nov 2019 Actual | RP2KPAEG-Rockport 2 KP AEG | 2019-11-23 15:00 | 171.184 | 161.7402 | 9.443 | 0 | 900 | 1251 | 161.741 | 1300 |  | 435 | 1300 | 1300 | DISPATCHABLE | N | s277154 | 43802.5534
37892-MKT Nov 2019 Actual | RP2KPAEG-Rockport 2 KP AEG | 2019-11-23 16:00 | 153.064 | 143.988 | 9.074 | 0 | 899 | 1251 | 143.99 | 1300 |  | 435 | 1300 | 1300 | DISPATCHABLE | N | s277154 | 43802.5534
37892-MKT Nov 2019 Actual | RP2KPAEG-Rockport 2 KP AEG | 2019-11-23 17:00 | 156.372 | 147.2523 | 9.12 | 0 | 899 | 1251 | 147.252 | 1300 |  | 435 | 1300 | 1300 | DISPATCHABLE | N | s277154 | 43802.5534
37892-MKT Nov 2019 Actual | RP2KPAEG-Rockport 2 KP AEG | 2019-11-23 18:00 | 178.409 | 169.059 | 9.351 | 0 | 900 | 1251 | 169.058 | 1300 |  | 435 | 1300 | 1300 | DISPATCHABLE | N | s277154 | 43802.5534
37892-MKT Nov 2019 Actual | RP2KPAEG-Rockport 2 KP AEG | 2019-11-23 19:00 | 183.049 | 173.5302 | 9.52 | 0 | 900 | 1250 | 173.529 | 1300 |  | 435 | 1300 | 1300 | DISPATCHABLE | N | s277154 | 43802.5534
37892-MKT Nov 2019 Actual | RP2KPAEG-Rockport 2 KP AEG | 2019-11-23 20:00 | 181.02 | 171.7878 | 9.231 | 0 | 900 | 1250 | 171.789 | 1300 |  | 435 | 1300 | 1300 | DISPATCHABLE | N | s277154 | 43802.5534
37892-MKT Nov 2019 Actual | RP2KPAEG-Rockport 2 KP AEG | 2019-11-23 21:00 | 166.068 | 157.1274 | 8.94 | 0 | 900 | 1250 | 157.128 | 1300 |  | 435 | 1300 | 1300 | DISPATCHABLE | N | s277154 | 43802.5534
37892-MKT Nov 2019 Actual | RP2KPAEG-Rockport 2 KP AEG | 2019-11-23 22:00 | 144.223 | 135.5034 | 8.721 | 0 | 897 | 1250 | 135.502 | 1300 |  | 435 | 1300 | 1300 | DISPATCHABLE | N | s277154 | 43802.5534
37892-MKT Nov 2019 Actual | RP2KPAEG-Rockport 2 KP AEG | 2019-11-23 23:00 | 145.385 | 136.4316 | 8.953 | 0 | 895 | 1250 | 136.432 | 1300 |  | 435 | 1300 | 1300 | DISPATCHABLE | N | s277154 | 43802.5534
37892-MKT Nov 2019 Actual | RP2KPAEG-Rockport 2 KP AEG | 2019-11-24 | 131.037 | 122.292 | 8.745 | 0 | 588 | 1289 | 122.292 | 1300 |  | 435 | 1300 | 1300 | DISPATCHABLE | N | s277154 | 43802.5534
37892-MKT Nov 2019 Actual | RP2KPAEG-Rockport 2 KP AEG | 2019-11-24 01:00 | 88.489 | 80.481 | 8.007 | 0 | 498 | 1300 | 80.482 | 1300 |  | 435 | 1300 | 1300 | DISPATCHABLE | N | s277154 | 43802.5534
37892-MKT Nov 2019 Actual | RP2KPAEG-Rockport 2 KP AEG | 2019-11-24 02:00 | 83.743 | 75.837 | 7.906 | 0 | 499 | 524 | 75.837 | 1300 |  | 435 | 1300 | 1300 | DISPATCHABLE | N | s277154 | 43802.5534
37892-MKT Nov 2019 Actual | RP2KPAEG-Rockport 2 KP AEG | 2019-11-24 03:00 | 83.64 | 75.6972 | 7.943 | 0 | 499 | 1281 | 75.697 | 1300 |  | 435 | 1300 | 1300 | DISPATCHABLE | N | s277154 | 43802.5534
37892-MKT Nov 2019 Actual | RP2KPAEG-Rockport 2 KP AEG | 2019-11-24 04:00 | 83.729 | 75.768 | 7.962 | 0 | 499 | 1300 | 75.767 | 1300 |  | 435 | 1300 | 1300 | DISPATCHABLE | N | s277154 | 43802.5534
37892-MKT Nov 2019 Actual | RP2KPAEG-Rockport 2 KP AEG | 2019-11-24 05:00 | 83.756 | 75.786 | 7.971 | 0 | 499 | 1300 | 75.785 | 1300 |  | 435 | 1300 | 1300 | DISPATCHABLE | N | s277154 | 43802.5534
37892-MKT Nov 2019 Actual | RP2KPAEG-Rockport 2 KP AEG | 2019-11-24 06:00 | 83.719 | 75.7194 | 8.001 | 0 | 499 | 1300 | 75.718 | 1300 |  | 435 | 1300 | 1300 | DISPATCHABLE | N | s277154 | 43802.5534
37892-MKT Nov 2019 Actual | RP2KPAEG-Rockport 2 KP AEG | 2019-11-24 07:00 | 83.706 | 75.7002 | 8.005 | 0 | 499 | 1300 | 75.701 | 1300 |  | 435 | 1300 | 1300 | DISPATCHABLE | N | s277154 | 43802.5534
37892-MKT Nov 2019 Actual | RP2KPAEG-Rockport 2 KP AEG | 2019-11-24 08:00 | 83.682 | 75.8016 | 7.881 | 0 | 499 | 1300 | 75.801 | 1300 |  | 435 | 1300 | 1300 | DISPATCHABLE | N | s277154 | 43802.5534
37892-MKT Nov 2019 Actual | RP2KPAEG-Rockport 2 KP AEG | 2019-11-24 09:00 | 79.392 | 71.613 | 7.776 | 0 | 499 | 1300 | 71.616 | 1300 |  | 435 | 1300 | 1300 | DISPATCHABLE | N | s277154 | 43802.5534
37892-MKT Nov 2019 Actual | RP2KPAEG-Rockport 2 KP AEG | 2019-11-24 10:00 | 84.393 | 76.5132 | 7.878 | 0 | 499 | 1300 | 76.515 | 1300 |  | 435 | 1300 | 1300 | DISPATCHABLE | N | s277154 | 43802.5534
37892-MKT Nov 2019 Actual | RP2KPAEG-Rockport 2 KP AEG | 2019-11-24 11:00 | 83.332 | 68.7246 | 8.017 | 0.667 | 500 | 1300 | 75.982 | 1300 |  | 435 | 1300 | 1300 | DISPATCHABLE | N | s277154 | 43802.5534
37892-MKT Nov 2019 Actual | RP2KPAEG-Rockport 2 KP AEG | 2019-11-24 12:00 | 112.007 | 103.6314 | 8.376 | 0 | 500 | 1300 | 103.631 | 1300 |  | 435 | 1300 | 1300 | DISPATCHABLE | N | s277154 | 43802.5534
37892-MKT Nov 2019 Actual | RP2KPAEG-Rockport 2 KP AEG | 2019-11-24 13:00 | 92.856 | 84.9126 | 7.943 | 0 | 497 | 1300 | 84.913 | 1300 |  | 435 | 1300 | 1300 | DISPATCHABLE | N | s277154 | 43802.5534
37892-MKT Nov 2019 Actual | RP2KPAEG-Rockport 2 KP AEG | 2019-11-24 14:00 | 83.327 | 75.4794 | 7.848 | 0 | 499 | 1300 | 75.479 | 1300 |  | 435 | 1300 | 1300 | DISPATCHABLE | N | s277154 | 43802.5534
37892-MKT Nov 2019 Actual | RP2KPAEG-Rockport 2 KP AEG | 2019-11-24 15:00 | 82.695 | 74.898 | 7.796 | 0 | 497 | 1300 | 74.899 | 1300 |  | 435 | 1300 | 1300 | DISPATCHABLE | N | s277154 | 43802.5534
37892-MKT Nov 2019 Actual | RP2KPAEG-Rockport 2 KP AEG | 2019-11-24 16:00 | 82.806 | 75.0486 | 7.756 | 0 | 497 | 1300 | 75.05 | 1300 |  | 435 | 1300 | 1300 | DISPATCHABLE | N | s277154 | 43802.5534
37892-MKT Nov 2019 Actual | RP2KPAEG-Rockport 2 KP AEG | 2019-11-24 17:00 | 84.692 | 76.8978 | 7.794 | 0 | 498 | 1300 | 76.898 | 1300 |  | 435 | 1300 | 1300 | DISPATCHABLE | N | s277154 | 43802.5534
37892-MKT Nov 2019 Actual | RP2KPAEG-Rockport 2 KP AEG | 2019-11-24 18:00 | 105.941 | 97.7148 | 8.225 | 0 | 500 | 1300 | 97.716 | 1300 |  | 435 | 1300 | 1300 | DISPATCHABLE | N | s277154 | 43802.5534
37892-MKT Nov 2019 Actual | RP2KPAEG-Rockport 2 KP AEG | 2019-11-24 19:00 | 88.246 | 80.2572 | 7.988 | 0 | 498 | 1300 | 80.258 | 1300 |  | 435 | 1300 | 1300 | DISPATCHABLE | N | s277154 | 43802.5534
37892-MKT Nov 2019 Actual | RP2KPAEG-Rockport 2 KP AEG | 2019-11-24 20:00 | 84.025 | 76.2588 | 7.766 | 0 | 499 | 1300 | 76.259 | 1300 |  | 435 | 1300 | 1300 | DISPATCHABLE | N | s277154 | 43802.5534
37892-MKT Nov 2019 Actual | RP2KPAEG-Rockport 2 KP AEG | 2019-11-24 21:00 | 91.759 | 83.9028 | 7.857 | 0 | 499 | 1300 | 83.902 | 1300 |  | 435 | 1300 | 1300 | DISPATCHABLE | N | s277154 | 43802.5534
37892-MKT Nov 2019 Actual | RP2KPAEG-Rockport 2 KP AEG | 2019-11-24 22:00 | 85.585 | 77.5248 | 8.059 | 0 | 498 | 1300 | 77.526 | 1300 |  | 435 | 1300 | 1300 | DISPATCHABLE | N | s277154 | 43802.5534
37892-MKT Nov 2019 Actual | RP2KPAEG-Rockport 2 KP AEG | 2019-11-24 23:00 | 83.264 | 75.321 | 7.943 | 0 | 499 | 1300 | 75.321 | 1300 |  | 435 | 1300 | 1300 | DISPATCHABLE | N | s277154 | 43802.5534
37892-MKT Nov 2019 Actual | RP2KPAEG-Rockport 2 KP AEG | 2019-11-25 | 83.255 | 75.285 | 7.969 | 0 | 499 | 1300 | 75.286 | 1300 |  | 435 | 1300 | 1300 | DISPATCHABLE | N | s277154 | 43802.5534
37892-MKT Nov 2019 Actual | RP2KPAEG-Rockport 2 KP AEG | 2019-11-25 01:00 | 83.281 | 75.2016 | 8.079 | 0 | 498 | 1300 | 75.202 | 1300 |  | 435 | 1300 | 1300 | DISPATCHABLE | N | s277154 | 43802.5534
37892-MKT Nov 2019 Actual | RP2KPAEG-Rockport 2 KP AEG | 2019-11-25 02:00 | 83.118 | 75.0828 | 8.035 | 0 | 498 | 1300 | 75.083 | 1300 |  | 435 | 1300 | 1300 | DISPATCHABLE | N | s277154 | 43802.5546
37892-MKT Nov 2019 Actual | RP2KPAEG-Rockport 2 KP AEG | 2019-11-25 03:00 | 83.291 | 75.1536 | 8.137 | 0 | 498 | 1300 | 75.154 | 1300 |  | 435 | 1300 | 1300 | DISPATCHABLE | N | s277154 | 43802.5546
37892-MKT Nov 2019 Actual | RP2KPAEG-Rockport 2 KP AEG | 2019-11-25 04:00 | 83.198 | 75.2442 | 7.955 | 0 | 498 | 1300 | 75.243 | 1300 |  | 435 | 1300 | 1300 | DISPATCHABLE | N | s277154 | 43802.5546
37892-MKT Nov 2019 Actual | RP2KPAEG-Rockport 2 KP AEG | 2019-11-25 05:00 | 89.102 | 81.0642 | 8.038 | 0 | 499 | 1300 | 81.064 | 1300 |  | 435 | 1300 | 1300 | DISPATCHABLE | N | s277154 | 43802.5546
37892-MKT Nov 2019 Actual | RP2KPAEG-Rockport 2 KP AEG | 2019-11-25 06:00 | 99.23 | 91.0176 | 8.212 | 0 | 534 | 1300 | 91.018 | 1300 |  | 435 | 1300 | 1300 | DISPATCHABLE | N | s277154 | 43802.5546
37892-MKT Nov 2019 Actual | RP2KPAEG-Rockport 2 KP AEG | 2019-11-25 07:00 | 114.378 | 105.9054 | 8.472 | 0 | 502 | 1300 | 105.906 | 1300 |  | 435 | 1300 | 1300 | DISPATCHABLE | N | s277154 | 43802.5546
37892-MKT Nov 2019 Actual | RP2KPAEG-Rockport 2 KP AEG | 2019-11-25 08:00 | 158.957 | 149.9286 | 9.028 | 0 | 500 | 1300 | 149.929 | 1300 |  | 435 | 1300 | 1300 | DISPATCHABLE | N | s277154 | 43802.5546
37892-MKT Nov 2019 Actual | RP2KPAEG-Rockport 2 KP AEG | 2019-11-25 09:00 | 155.004 | 146.2338 | 8.77 | 0 | 500 | 1300 | 146.234 | 1300 |  | 435 | 1300 | 1300 | DISPATCHABLE | N | s277154 | 43802.5546
37892-MKT Nov 2019 Actual | RP2KPAEG-Rockport 2 KP AEG | 2019-11-25 10:00 | 136.733 | 128.2278 | 8.505 | 0 | 500 | 1300 | 128.228 | 1300 |  | 435 | 1300 | 1300 | DISPATCHABLE | N | s277154 | 43802.5546
37892-MKT Nov 2019 Actual | RP2KPAEG-Rockport 2 KP AEG | 2019-11-25 11:00 | 145.264 | 136.578 | 8.687 | 0 | 500 | 1300 | 136.577 | 1300 |  | 435 | 1300 | 1300 | DISPATCHABLE | N | s277154 | 43802.5546
37892-MKT Nov 2019 Actual | RP2KPAEG-Rockport 2 KP AEG | 2019-11-25 12:00 | 143.896 | 135.2178 | 8.678 | 0 | 500 | 1300 | 135.218 | 1300 |  | 435 | 1300 | 1300 | DISPATCHABLE | N | s277154 | 43802.5546
37892-MKT Nov 2019 Actual | RP2KPAEG-Rockport 2 KP AEG | 2019-11-25 13:00 | 122.279 | 113.9316 | 8.349 | 0 | 500 | 1300 | 113.93 | 1300 |  | 435 | 1300 | 1300 | DISPATCHABLE | N | s277154 | 43802.5546
37892-MKT Nov 2019 Actual | RP2KPAEG-Rockport 2 KP AEG | 2019-11-25 14:00 | 92.691 | 84.8346 | 7.857 | 0 | 499 | 1300 | 84.834 | 1300 |  | 435 | 1300 | 1300 | DISPATCHABLE | N | s277154 | 43802.5546
37892-MKT Nov 2019 Actual | RP2KPAEG-Rockport 2 KP AEG | 2019-11-25 15:00 | 109.554 | 101.4216 | 8.131 | 0 | 500 | 1300 | 101.423 | 1300 |  | 435 | 1300 | 1300 | DISPATCHABLE | N | s277154 | 43802.5546
37892-MKT Nov 2019 Actual | RP2KPAEG-Rockport 2 KP AEG | 2019-11-25 16:00 | 113.567 | 105.4206 | 8.147 | 0 | 687 | 1300 | 105.42 | 1300 |  | 435 | 1300 | 1300 | DISPATCHABLE | N | s277154 | 43802.5546
37892-MKT Nov 2019 Actual | RP2KPAEG-Rockport 2 KP AEG | 2019-11-25 17:00 | 112.798 | 104.6904 | 8.108 | 0 | 697 | 1300 | 104.69 | 1300 |  | 435 | 1300 | 1300 | DISPATCHABLE | N | s277154 | 43802.5546
37892-MKT Nov 2019 Actual | RP2KPAEG-Rockport 2 KP AEG | 2019-11-25 18:00 | 115.477 | 107.2824 | 8.194 | 0 | 504 | 1300 | 107.283 | 1300 |  | 435 | 1300 | 1300 | DISPATCHABLE | N | s277154 | 43802.5546
37892-MKT Nov 2019 Actual | RP2KPAEG-Rockport 2 KP AEG | 2019-11-25 19:00 | 128.26 | 119.8224 | 8.438 | 0 | 500 | 1300 | 119.822 | 1300 |  | 435 | 1300 | 1300 | DISPATCHABLE | N | s277154 | 43802.5546
37892-MKT Nov 2019 Actual | RP2KPAEG-Rockport 2 KP AEG | 2019-11-25 20:00 | 117.757 | 109.6164 | 8.141 | 0 | 500 | 1300 | 109.616 | 1300 |  | 435 | 1300 | 1300 | DISPATCHABLE | N | s277154 | 43802.5546
37892-MKT Nov 2019 Actual | RP2KPAEG-Rockport 2 KP AEG | 2019-11-25 21:00 | 116.447 | 108.3336 | 8.114 | 0 | 500 | 1300 | 108.333 | 1300 |  | 435 | 1300 | 1300 | DISPATCHABLE | N | s277154 | 43802.5546
37892-MKT Nov 2019 Actual | RP2KPAEG-Rockport 2 KP AEG | 2019-11-25 22:00 | 115.403 | 107.2644 | 8.138 | 0 | 500 | 1300 | 107.265 | 1300 |  | 435 | 1300 | 1300 | DISPATCHABLE | N | s277154 | 43802.5546
37892-MKT Nov 2019 Actual | RP2KPAEG-Rockport 2 KP AEG | 2019-11-25 23:00 | 97.113 | 89.1336 | 7.981 | 0 | 499 | 1300 | 89.132 | 1300 |  | 435 | 1300 | 1300 | DISPATCHABLE | N | s277154 | 43802.5546
37892-MKT Nov 2019 Actual | RP2KPAEG-Rockport 2 KP AEG | 2019-11-26 | 82.64 | 74.7516 | 7.888 | 0 | 497 | 1300 | 74.752 | 1300 |  | 435 | 1300 | 1300 | DISPATCHABLE | N | s277154 | 43802.5546
37892-MKT Nov 2019 Actual | RP2KPAEG-Rockport 2 KP AEG | 2019-11-26 01:00 | 83.139 | 75.2736 | 7.865 | 0 | 498 | 1300 | 75.274 | 1300 |  | 435 | 1300 | 1300 | DISPATCHABLE | N | s277154 | 43802.5546
37892-MKT Nov 2019 Actual | RP2KPAEG-Rockport 2 KP AEG | 2019-11-26 02:00 | 83.426 | 75.54 | 7.886 | 0 | 499 | 1300 | 75.54 | 1300 |  | 435 | 1300 | 1300 | DISPATCHABLE | N | s277154 | 43802.5546
37892-MKT Nov 2019 Actual | RP2KPAEG-Rockport 2 KP AEG | 2019-11-26 03:00 | 83.624 | 75.7692 | 7.855 | 0 | 499 | 1300 | 75.769 | 1300 |  | 435 | 1300 | 1300 | DISPATCHABLE | N | s277154 | 43802.5546
37892-MKT Nov 2019 Actual | RP2KPAEG-Rockport 2 KP AEG | 2019-11-26 04:00 | 83.353 | 75.4908 | 7.862 | 0 | 499 | 1300 | 75.491 | 1300 |  | 435 | 1300 | 1300 | DISPATCHABLE | N | s277154 | 43802.5546
37892-MKT Nov 2019 Actual | RP2KPAEG-Rockport 2 KP AEG | 2019-11-26 05:00 | 84.377 | 76.4652 | 7.911 | 0 | 499 | 1300 | 76.466 | 1300 |  | 435 | 1300 | 1300 | DISPATCHABLE | N | s277154 | 43802.5546
37892-MKT Nov 2019 Actual | RP2KPAEG-Rockport 2 KP AEG | 2019-11-26 06:00 | 102.474 | 94.2576 | 8.218 | 0 | 500 | 1300 | 94.256 | 1300 |  | 435 | 1300 | 1300 | DISPATCHABLE | N | s277154 | 43802.5546
37892-MKT Nov 2019 Actual | RP2KPAEG-Rockport 2 KP AEG | 2019-11-26 07:00 | 148.814 | 140.0424 | 8.772 | 0 | 500 | 1300 | 140.042 | 1300 |  | 435 | 1300 | 1300 | DISPATCHABLE | N | s277154 | 43802.5546
37892-MKT Nov 2019 Actual | RP2KPAEG-Rockport 2 KP AEG | 2019-11-26 08:00 | 185.259 | 176.0808 | 9.178 | 0 | 500 | 1300 | 176.081 | 1300 |  | 435 | 1300 | 1300 | DISPATCHABLE | N | s277154 | 43802.5546
37892-MKT Nov 2019 Actual | RP2KPAEG-Rockport 2 KP AEG | 2019-11-26 09:00 | 187.786 | 178.6596 | 9.128 | 0 | 500 | 1300 | 178.658 | 1300 |  | 435 | 1300 | 1300 | DISPATCHABLE | N | s277154 | 43802.5546
37892-MKT Nov 2019 Actual | RP2KPAEG-Rockport 2 KP AEG | 2019-11-26 10:00 | 164.647 | 155.8536 | 8.793 | 0 | 500 | 1300 | 155.854 | 1300 |  | 435 | 1300 | 1300 | DISPATCHABLE | N | s277154 | 43802.5546
37892-MKT Nov 2019 Actual | RP2KPAEG-Rockport 2 KP AEG | 2019-11-26 11:00 | 139.356 | 130.9464 | 8.411 | 0 | 500 | 1300 | 130.945 | 1300 |  | 435 | 1300 | 1300 | DISPATCHABLE | N | s277154 | 43802.5546
37892-MKT Nov 2019 Actual | RP2KPAEG-Rockport 2 KP AEG | 2019-11-26 12:00 | 117.926 | 109.818 | 8.108 | 0 | 500 | 1300 | 109.818 | 1300 |  | 435 | 1300 | 1300 | DISPATCHABLE | N | s277154 | 43802.5546
37892-MKT Nov 2019 Actual | RP2KPAEG-Rockport 2 KP AEG | 2019-11-26 13:00 | 108.452 | 100.5144 | 7.939 | 0 | 565 | 1300 | 100.513 | 1300 |  | 435 | 1300 | 1300 | DISPATCHABLE | N | s277154 | 43802.5546
37892-MKT Nov 2019 Actual | RP2KPAEG-Rockport 2 KP AEG | 2019-11-26 14:00 | 117.891 | 109.782 | 8.108 | 0 | 500 | 1300 | 109.783 | 1300 |  | 435 | 1300 | 1300 | DISPATCHABLE | N | s277154 | 43802.5546
37892-MKT Nov 2019 Actual | RP2KPAEG-Rockport 2 KP AEG | 2019-11-26 15:00 | 100.078 | 92.1852 | 7.891 | 0 | 500 | 1300 | 92.187 | 1300 |  | 435 | 1300 | 1300 | DISPATCHABLE | N | s277154 | 43802.5546
37892-MKT Nov 2019 Actual | RP2KPAEG-Rockport 2 KP AEG | 2019-11-26 16:00 | 85.139 | 77.4024 | 7.736 | 0 | 499 | 1300 | 77.403 | 1300 |  | 435 | 1300 | 1300 | DISPATCHABLE | N | s277154 | 43802.5546
37892-MKT Nov 2019 Actual | RP2KPAEG-Rockport 2 KP AEG | 2019-11-26 17:00 | 83.191 | 75.4836 | 7.707 | 0 | 499 | 1300 | 75.484 | 1300 |  | 435 | 1300 | 1300 | DISPATCHABLE | N | s277154 | 43802.5546
37892-MKT Nov 2019 Actual | RP2KPAEG-Rockport 2 KP AEG | 2019-11-26 18:00 | 109.253 | 101.0988 | 8.154 | 0 | 500 | 1300 | 101.099 | 1300 |  | 435 | 1300 | 1300 | DISPATCHABLE | N | s277154 | 43802.5546
37892-MKT Nov 2019 Actual | RP2KPAEG-Rockport 2 KP AEG | 2019-11-26 19:00 | 109.986 | 101.8488 | 8.137 | 0 | 500 | 1300 | 101.849 | 1300 |  | 435 | 1300 | 1300 | DISPATCHABLE | N | s277154 | 43802.5546
37892-MKT Nov 2019 Actual | RP2KPAEG-Rockport 2 KP AEG | 2019-11-26 20:00 | 116.585 | 108.486 | 8.099 | 0 | 500 | 1300 | 108.486 | 1300 |  | 435 | 1300 | 1300 | DISPATCHABLE | N | s277154 | 43802.5546
37892-MKT Nov 2019 Actual | RP2KPAEG-Rockport 2 KP AEG | 2019-11-26 21:00 | 93.409 | 85.656 | 7.753 | 0 | 497 | 1300 | 85.656 | 1300 |  | 435 | 1300 | 1300 | DISPATCHABLE | N | s277154 | 43802.5546
37892-MKT Nov 2019 Actual | RP2KPAEG-Rockport 2 KP AEG | 2019-11-26 22:00 | 82.307 | 74.6412 | 7.666 | 0 | 496 | 1300 | 74.641 | 1300 |  | 435 | 1300 | 1300 | DISPATCHABLE | N | s277154 | 43802.5546
37892-MKT Nov 2019 Actual | RP2KPAEG-Rockport 2 KP AEG | 2019-11-26 23:00 | 82.764 | 75.0192 | 7.746 | 0 | 498 | 1300 | 75.018 | 1300 |  | 435 | 1300 | 1300 | DISPATCHABLE | N | s277154 | 43802.5546
37892-MKT Nov 2019 Actual | RP2KPAEG-Rockport 2 KP AEG | 2019-11-27 | 82.888 | 74.9844 | 7.904 | 0 | 498 | 1300 | 74.984 | 1300 |  | 435 | 1300 | 1300 | DISPATCHABLE | N | s277154 | 43802.5546
37892-MKT Nov 2019 Actual | RP2KPAEG-Rockport 2 KP AEG | 2019-11-27 01:00 | 82.834 | 75.0288 | 7.805 | 0 | 498 | 1300 | 75.029 | 1300 |  | 435 | 1300 | 1300 | DISPATCHABLE | N | s277154 | 43802.5546
37892-MKT Nov 2019 Actual | RP2KPAEG-Rockport 2 KP AEG | 2019-11-27 02:00 | 82.619 | 74.8752 | 7.746 | 0 | 497 | 1300 | 74.873 | 1300 |  | 435 | 1300 | 1300 | DISPATCHABLE | N | s277154 | 43802.5546
37892-MKT Nov 2019 Actual | RP2KPAEG-Rockport 2 KP AEG | 2019-11-27 03:00 | 82.589 | 74.8296 | 7.761 | 0 | 497 | 1300 | 74.828 | 1300 |  | 435 | 1300 | 1300 | DISPATCHABLE | N | s277154 | 43802.5546
37892-MKT Nov 2019 Actual | RP2KPAEG-Rockport 2 KP AEG | 2019-11-27 04:00 | 82.592 | 74.7084 | 7.883 | 0 | 497 | 1300 | 74.709 | 1300 |  | 435 | 1300 | 1300 | DISPATCHABLE | N | s277154 | 43802.5546
37892-MKT Nov 2019 Actual | RP2KPAEG-Rockport 2 KP AEG | 2019-11-27 05:00 | 82.549 | 74.7252 | 7.826 | 0 | 497 | 1300 | 74.723 | 1300 |  | 435 | 1300 | 1300 | DISPATCHABLE | N | s277154 | 43802.5546
37892-MKT Nov 2019 Actual | RP2KPAEG-Rockport 2 KP AEG | 2019-11-27 06:00 | 82.036 | 74.1852 | 7.85 | 0 | 494 | 1300 | 74.186 | 1300 |  | 435 | 1300 | 1300 | DISPATCHABLE | N | s277154 | 43802.5546
37892-MKT Nov 2019 Actual | RP2KPAEG-Rockport 2 KP AEG | 2019-11-27 07:00 | 82.384 | 74.544 | 7.84 | 0 | 496 | 1300 | 74.544 | 1300 |  | 435 | 1300 | 1300 | DISPATCHABLE | N | s277154 | 43802.5546
37892-MKT Nov 2019 Actual | RP2KPAEG-Rockport 2 KP AEG | 2019-11-27 08:00 | 82.826 | 75.162 | 7.665 | 0 | 498 | 1300 | 75.161 | 1300 |  | 435 | 1300 | 1300 | DISPATCHABLE | N | s277154 | 43802.5546
37892-MKT Nov 2019 Actual | RP2KPAEG-Rockport 2 KP AEG | 2019-11-27 09:00 | 95.731 | 87.8664 | 7.865 | 0 | 499 | 1300 | 87.866 | 1300 |  | 435 | 1300 | 1300 | DISPATCHABLE | N | s277154 | 43802.5546
37892-MKT Nov 2019 Actual | RP2KPAEG-Rockport 2 KP AEG | 2019-11-27 10:00 | 113.426 | 105.2196 | 8.206 | 0 | 500 | 1300 | 105.22 | 1300 |  | 435 | 1300 | 1300 | DISPATCHABLE | N | s277154 | 43802.5546
37892-MKT Nov 2019 Actual | RP2KPAEG-Rockport 2 KP AEG | 2019-11-27 11:00 | 133.32 | 124.8732 | 8.448 | 0 | 500 | 1300 | 124.872 | 1300 |  | 435 | 1300 | 1300 | DISPATCHABLE | N | s277154 | 43802.5546
37892-MKT Nov 2019 Actual | RP2KPAEG-Rockport 2 KP AEG | 2019-11-27 12:00 | 108.623 | 100.5768 | 8.045 | 0 | 500 | 1300 | 100.578 | 1300 |  | 435 | 1300 | 1300 | DISPATCHABLE | N | s277154 | 43802.5546
37892-MKT Nov 2019 Actual | RP2KPAEG-Rockport 2 KP AEG | 2019-11-27 13:00 | 115.287 | 107.0652 | 8.221 | 0 | 500 | 1300 | 107.066 | 1300 |  | 435 | 1300 | 1300 | DISPATCHABLE | N | s277154 | 43802.5546
37892-MKT Nov 2019 Actual | RP2KPAEG-Rockport 2 KP AEG | 2019-11-27 14:00 | 115.314 | 107.1384 | 8.176 | 0 | 666 | 1300 | 107.138 | 1300 |  | 435 | 1300 | 1300 | DISPATCHABLE | N | s277154 | 43802.5546
37892-MKT Nov 2019 Actual | RP2KPAEG-Rockport 2 KP AEG | 2019-11-27 15:00 | 114.755 | 106.5192 | 8.237 | 0 | 673 | 1300 | 106.518 | 1300 |  | 435 | 1300 | 1300 | DISPATCHABLE | N | s277154 | 43802.5546
37892-MKT Nov 2019 Actual | RP2KPAEG-Rockport 2 KP AEG | 2019-11-27 16:00 | 108.026 | 99.8856 | 8.142 | 0 | 589 | 1300 | 99.884 | 1300 |  | 435 | 1300 | 1300 | DISPATCHABLE | N | s277154 | 43802.5546
37892-MKT Nov 2019 Actual | RP2KPAEG-Rockport 2 KP AEG | 2019-11-27 17:00 | 115.317 | 107.0076 | 8.308 | 0 | 500 | 1300 | 107.009 | 1300 |  | 435 | 1300 | 1300 | DISPATCHABLE | N | s277154 | 43802.5546
37892-MKT Nov 2019 Actual | RP2KPAEG-Rockport 2 KP AEG | 2019-11-27 18:00 | 116.35 | 108.0312 | 8.318 | 0 | 500 | 1300 | 108.032 | 1300 |  | 435 | 1300 | 1300 | DISPATCHABLE | N | s277154 | 43802.5546
37892-MKT Nov 2019 Actual | RP2KPAEG-Rockport 2 KP AEG | 2019-11-27 19:00 | 115.258 | 106.9908 | 8.269 | 0 | 500 | 1300 | 106.989 | 1300 |  | 435 | 1300 | 1300 | DISPATCHABLE | N | s277154 | 43802.5546
37892-MKT Nov 2019 Actual | RP2KPAEG-Rockport 2 KP AEG | 2019-11-27 20:00 | 97.827 | 89.9076 | 7.92 | 0 | 499 | 1300 | 89.907 | 1300 |  | 435 | 1300 | 1300 | DISPATCHABLE | N | s277154 | 43802.5546
37892-MKT Nov 2019 Actual | RP2KPAEG-Rockport 2 KP AEG | 2019-11-27 21:00 | 83.517 | 75.7812 | 7.736 | 0 | 499 | 1300 | 75.781 | 1300 |  | 435 | 1300 | 1300 | DISPATCHABLE | N | s277154 | 43802.5546
37892-MKT Nov 2019 Actual | RP2KPAEG-Rockport 2 KP AEG | 2019-11-27 22:00 | 83.565 | 75.798 | 7.766 | 0 | 499 | 1300 | 75.799 | 1300 |  | 435 | 1300 | 1300 | DISPATCHABLE | N | s277154 | 43802.5546
37892-MKT Nov 2019 Actual | RP2KPAEG-Rockport 2 KP AEG | 2019-11-27 23:00 | 83.4 | 75.564 | 7.834 | 0 | 499 | 1300 | 75.566 | 1300 |  | 435 | 1300 | 1300 | DISPATCHABLE | N | s277154 | 43802.5546
37892-MKT Nov 2019 Actual | RP2KPAEG-Rockport 2 KP AEG | 2019-11-28 | 83.5 | 75.4812 | 8.02 | 0 | 499 | 1300 | 75.48 | 1300 |  | 435 | 1300 | 1300 | DISPATCHABLE | N | s277154 | 43802.5546
37892-MKT Nov 2019 Actual | RP2KPAEG-Rockport 2 KP AEG | 2019-11-28 01:00 | 83.41 | 75.42 | 7.99 | 0 | 499 | 1300 | 75.42 | 1300 |  | 435 | 1300 | 1300 | DISPATCHABLE | N | s277154 | 43802.5546
37892-MKT Nov 2019 Actual | RP2KPAEG-Rockport 2 KP AEG | 2019-11-28 02:00 | 83.521 | 75.6228 | 7.898 | 0 | 499 | 1300 | 75.623 | 1300 |  | 435 | 1300 | 1300 | DISPATCHABLE | N | s277154 | 43802.5546
37892-MKT Nov 2019 Actual | RP2KPAEG-Rockport 2 KP AEG | 2019-11-28 03:00 | 83.426 | 75.5016 | 7.926 | 0 | 499 | 1300 | 75.5 | 1300 |  | 435 | 1300 | 1300 | DISPATCHABLE | N | s277154 | 43802.5546
37892-MKT Nov 2019 Actual | RP2KPAEG-Rockport 2 KP AEG | 2019-11-28 04:00 | 83.522 | 75.4812 | 8.039 | 0 | 499 | 1300 | 75.483 | 1300 |  | 435 | 1300 | 1300 | DISPATCHABLE | N | s277154 | 43802.5546
37892-MKT Nov 2019 Actual | RP2KPAEG-Rockport 2 KP AEG | 2019-11-28 05:00 | 83.378 | 75.4212 | 7.956 | 0 | 499 | 1300 | 75.422 | 1300 |  | 435 | 1300 | 1300 | DISPATCHABLE | N | s277154 | 43802.5546
37892-MKT Nov 2019 Actual | RP2KPAEG-Rockport 2 KP AEG | 2019-11-28 06:00 | 83.486 | 75.5472 | 7.939 | 0 | 499 | 1300 | 75.547 | 1300 |  | 435 | 1300 | 1300 | DISPATCHABLE | N | s277154 | 43802.5546
37892-MKT Nov 2019 Actual | RP2KPAEG-Rockport 2 KP AEG | 2019-11-28 07:00 | 83.443 | 75.4656 | 7.977 | 0 | 499 | 1300 | 75.466 | 1300 |  | 435 | 1300 | 1300 | DISPATCHABLE | N | s277154 | 43802.5546
37892-MKT Nov 2019 Actual | RP2KPAEG-Rockport 2 KP AEG | 2019-11-28 08:00 | 83.411 | 75.5616 | 7.849 | 0 | 499 | 1300 | 75.562 | 1300 |  | 435 | 1300 | 1300 | DISPATCHABLE | N | s277154 | 43802.5546
37892-MKT Nov 2019 Actual | RP2KPAEG-Rockport 2 KP AEG | 2019-11-28 09:00 | 83.575 | 75.8004 | 7.776 | 0 | 499 | 1300 | 75.799 | 1300 |  | 435 | 1300 | 1300 | DISPATCHABLE | N | s277154 | 43802.5546
37892-MKT Nov 2019 Actual | RP2KPAEG-Rockport 2 KP AEG | 2019-11-28 10:00 | 90.145 | 82.2444 | 7.901 | 0 | 499 | 1300 | 82.244 | 1300 |  | 435 | 1300 | 1300 | DISPATCHABLE | N | s277154 | 43802.5546
37892-MKT Nov 2019 Actual | RP2KPAEG-Rockport 2 KP AEG | 2019-11-28 11:00 | 109.186 | 100.8636 | 8.323 | 0 | 500 | 1300 | 100.863 | 1300 |  | 435 | 1300 | 1300 | DISPATCHABLE | N | s277154 | 43802.5546
37892-MKT Nov 2019 Actual | RP2KPAEG-Rockport 2 KP AEG | 2019-11-28 12:00 | 133.449 | 124.8252 | 8.625 | 0 | 500 | 1300 | 124.824 | 1300 |  | 435 | 1300 | 1300 | DISPATCHABLE | N | s277154 | 43802.5546
37892-MKT Nov 2019 Actual | RP2KPAEG-Rockport 2 KP AEG | 2019-11-28 13:00 | 117.432 | 109.1904 | 8.241 | 0 | 500 | 1300 | 109.191 | 1300 |  | 435 | 1300 | 1300 | DISPATCHABLE | N | s277154 | 43802.5546
37892-MKT Nov 2019 Actual | RP2KPAEG-Rockport 2 KP AEG | 2019-11-28 14:00 | 98.599 | 90.7068 | 7.892 | 0 | 499 | 1300 | 90.707 | 1300 |  | 435 | 1300 | 1300 | DISPATCHABLE | N | s277154 | 43802.5546
37892-MKT Nov 2019 Actual | RP2KPAEG-Rockport 2 KP AEG | 2019-11-28 15:00 | 83.352 | 75.6408 | 7.711 | 0 | 498 | 1300 | 75.641 | 1300 |  | 435 | 1300 | 1300 | DISPATCHABLE | N | s277154 | 43802.5546
37892-MKT Nov 2019 Actual | RP2KPAEG-Rockport 2 KP AEG | 2019-11-28 16:00 | 83.47 | 75.7092 | 7.761 | 0 | 499 | 1300 | 75.709 | 1300 |  | 435 | 1300 | 1300 | DISPATCHABLE | N | s277154 | 43802.5546
37892-MKT Nov 2019 Actual | RP2KPAEG-Rockport 2 KP AEG | 2019-11-28 17:00 | 83.509 | 75.6348 | 7.874 | 0 | 499 | 1300 | 75.635 | 1300 |  | 435 | 1300 | 1300 | DISPATCHABLE | N | s277154 | 43802.5546
37892-MKT Nov 2019 Actual | RP2KPAEG-Rockport 2 KP AEG | 2019-11-28 18:00 | 83.448 | 75.6132 | 7.835 | 0 | 500 | 1300 | 75.613 | 1300 |  | 435 | 1300 | 1300 | DISPATCHABLE | N | s277154 | 43802.5546
37892-MKT Nov 2019 Actual | RP2KPAEG-Rockport 2 KP AEG | 2019-11-28 19:00 | 83.48 | 75.6024 | 7.878 | 0 | 499 | 1300 | 75.602 | 1300 |  | 435 | 1300 | 1300 | DISPATCHABLE | N | s277154 | 43802.5546
37892-MKT Nov 2019 Actual | RP2KPAEG-Rockport 2 KP AEG | 2019-11-28 20:00 | 83.493 | 75.7236 | 7.77 | 0 | 499 | 1300 | 75.723 | 1300 |  | 435 | 1300 | 1300 | DISPATCHABLE | N | s277154 | 43802.5546
37892-MKT Nov 2019 Actual | RP2KPAEG-Rockport 2 KP AEG | 2019-11-28 21:00 | 84.587 | 76.8276 | 7.761 | 0 | 499 | 1300 | 76.826 | 1300 |  | 435 | 1300 | 1300 | DISPATCHABLE | N | s277154 | 43802.5546
37892-MKT Nov 2019 Actual | RP2KPAEG-Rockport 2 KP AEG | 2019-11-28 22:00 | 83.396 | 75.5208 | 7.877 | 0 | 499 | 1300 | 75.519 | 1300 |  | 435 | 1300 | 1300 | DISPATCHABLE | N | s277154 | 43802.5546
37892-MKT Nov 2019 Actual | RP2KPAEG-Rockport 2 KP AEG | 2019-11-28 23:00 | 82.769 | 74.8272 | 7.94 | 0 | 498 | 1300 | 74.829 | 1300 |  | 435 | 1300 | 1300 | DISPATCHABLE | N | s277154 | 43802.5546
37892-MKT Nov 2019 Actual | RP2KPAEG-Rockport 2 KP AEG | 2019-11-29 | 83.128 | 75.1224 | 8.005 | 0 | 498 | 1300 | 75.123 | 1300 |  | 435 | 1300 | 1300 | DISPATCHABLE | N | s277154 | 43802.5546
37892-MKT Nov 2019 Actual | RP2KPAEG-Rockport 2 KP AEG | 2019-11-29 01:00 | 82.938 | 75.0096 | 7.928 | 0 | 498 | 1300 | 75.01 | 1300 |  | 435 | 1300 | 1300 | DISPATCHABLE | N | s277154 | 43802.5546
37892-MKT Nov 2019 Actual | RP2KPAEG-Rockport 2 KP AEG | 2019-11-29 02:00 | 83.181 | 75.4152 | 7.766 | 0 | 499 | 1300 | 75.415 | 1300 |  | 435 | 1300 | 1300 | DISPATCHABLE | N | s277154 | 43802.5546
37892-MKT Nov 2019 Actual | RP2KPAEG-Rockport 2 KP AEG | 2019-11-29 03:00 | 83.288 | 75.4032 | 7.885 | 0 | 499 | 1300 | 75.403 | 1300 |  | 435 | 1300 | 1300 | DISPATCHABLE | N | s277154 | 43802.5546
37892-MKT Nov 2019 Actual | RP2KPAEG-Rockport 2 KP AEG | 2019-11-29 04:00 | 83.258 | 75.2952 | 7.963 | 0 | 499 | 1300 | 75.295 | 1300 |  | 435 | 1300 | 1300 | DISPATCHABLE | N | s277154 | 43802.5546
37892-MKT Nov 2019 Actual | RP2KPAEG-Rockport 2 KP AEG | 2019-11-29 05:00 | 83.052 | 75.102 | 7.951 | 0 | 499 | 1300 | 75.101 | 1300 |  | 435 | 1300 | 1300 | DISPATCHABLE | N | s277154 | 43802.5546
37892-MKT Nov 2019 Actual | RP2KPAEG-Rockport 2 KP AEG | 2019-11-29 06:00 | 83.205 | 75.258 | 7.947 | 0 | 499 | 1300 | 75.258 | 1300 |  | 435 | 1300 | 1300 | DISPATCHABLE | N | s277154 | 43802.5546
37892-MKT Nov 2019 Actual | RP2KPAEG-Rockport 2 KP AEG | 2019-11-29 07:00 | 83.379 | 75.4824 | 7.897 | 0 | 499 | 1300 | 75.482 | 1300 |  | 435 | 1300 | 1300 | DISPATCHABLE | N | s277154 | 43802.5546
37892-MKT Nov 2019 Actual | RP2KPAEG-Rockport 2 KP AEG | 2019-11-29 08:00 | 83.053 | 75.2376 | 7.815 | 0 | 499 | 1300 | 75.238 | 1300 |  | 435 | 1300 | 1300 | DISPATCHABLE | N | s277154 | 43802.5546
37892-MKT Nov 2019 Actual | RP2KPAEG-Rockport 2 KP AEG | 2019-11-29 09:00 | 83.13 | 75.372 | 7.757 | 0 | 499 | 1300 | 75.373 | 1300 |  | 435 | 1300 | 1300 | DISPATCHABLE | N | s277154 | 43802.5546
37892-MKT Nov 2019 Actual | RP2KPAEG-Rockport 2 KP AEG | 2019-11-29 10:00 | 83.347 | 75.4692 | 7.877 | 0 | 499 | 1300 | 75.47 | 1300 |  | 435 | 1300 | 1300 | DISPATCHABLE | N | s277154 | 43802.5546
37892-MKT Nov 2019 Actual | RP2KPAEG-Rockport 2 KP AEG | 2019-11-29 11:00 | 83.461 | 75.5076 | 7.953 | 0 | 499 | 522 | 75.508 | 1300 |  | 435 | 1300 | 1300 | DISPATCHABLE | N | s277154 | 43802.5546
37892-MKT Nov 2019 Actual | RP2KPAEG-Rockport 2 KP AEG | 2019-11-29 12:00 | 83.712 | 75.8448 | 7.868 | 0 | 499 | 506 | 75.844 | 1300 |  | 435 | 1300 | 1300 | DISPATCHABLE | N | s277154 | 43802.5546
37892-MKT Nov 2019 Actual | RP2KPAEG-Rockport 2 KP AEG | 2019-11-29 13:00 | 83.853 | 76.1004 | 7.751 | 0 | 500 | 508 | 76.102 | 1300 |  | 435 | 1300 | 1300 | DISPATCHABLE | N | s277154 | 43802.5546
37892-MKT Nov 2019 Actual | RP2KPAEG-Rockport 2 KP AEG | 2019-11-29 14:00 | 83.798 | 76.0776 | 7.721 | 0 | 500 | 508 | 76.077 | 1300 |  | 435 | 1300 | 1300 | DISPATCHABLE | N | s277154 | 43802.5546
37892-MKT Nov 2019 Actual | RP2KPAEG-Rockport 2 KP AEG | 2019-11-29 15:00 | 83.813 | 76.0872 | 7.726 | 0 | 500 | 508 | 76.087 | 1300 |  | 435 | 1300 | 1300 | DISPATCHABLE | N | s277154 | 43802.5546
37892-MKT Nov 2019 Actual | RP2KPAEG-Rockport 2 KP AEG | 2019-11-29 16:00 | 83.782 | 75.918 | 7.863 | 0 | 499 | 1283 | 75.919 | 1300 |  | 435 | 1300 | 1300 | DISPATCHABLE | N | s277154 | 43802.5546
37892-MKT Nov 2019 Actual | RP2KPAEG-Rockport 2 KP AEG | 2019-11-29 17:00 | 89.436 | 81.4308 | 8.006 | 0 | 499 | 1300 | 81.43 | 1300 |  | 435 | 1300 | 1300 | DISPATCHABLE | N | s277154 | 43802.5546
37892-MKT Nov 2019 Actual | RP2KPAEG-Rockport 2 KP AEG | 2019-11-29 18:00 | 128.364 | 119.7768 | 8.588 | 0 | 500 | 1300 | 119.776 | 1300 |  | 435 | 1300 | 1300 | DISPATCHABLE | N | s277154 | 43802.5546
37892-MKT Nov 2019 Actual | RP2KPAEG-Rockport 2 KP AEG | 2019-11-29 19:00 | 120.68 | 112.2792 | 8.402 | 0 | 500 | 1300 | 112.278 | 1300 |  | 435 | 1300 | 1300 | DISPATCHABLE | N | s277154 | 43802.5546
37892-MKT Nov 2019 Actual | RP2KPAEG-Rockport 2 KP AEG | 2019-11-29 20:00 | 102.142 | 94.218 | 7.925 | 0 | 500 | 1300 | 94.217 | 1300 |  | 435 | 1300 | 1300 | DISPATCHABLE | N | s277154 | 43802.5546
37892-MKT Nov 2019 Actual | RP2KPAEG-Rockport 2 KP AEG | 2019-11-29 21:00 | 93.023 | 85.2228 | 7.8 | 0 | 500 | 1300 | 85.223 | 1300 |  | 435 | 1300 | 1300 | DISPATCHABLE | N | s277154 | 43802.5546
37892-MKT Nov 2019 Actual | RP2KPAEG-Rockport 2 KP AEG | 2019-11-29 22:00 | 83.559 | 75.8124 | 7.746 | 0 | 499 | 1300 | 75.813 | 1300 |  | 435 | 1300 | 1300 | DISPATCHABLE | N | s277154 | 43802.5546
37892-MKT Nov 2019 Actual | RP2KPAEG-Rockport 2 KP AEG | 2019-11-29 23:00 | 83.914 | 76.0872 | 7.826 | 0 | 499 | 1300 | 76.088 | 1300 |  | 435 | 1300 | 1300 | DISPATCHABLE | N | s277154 | 43802.5546
37892-MKT Nov 2019 Actual | RP2KPAEG-Rockport 2 KP AEG | 2019-11-30 | 84.314 | 76.5216 | 7.791 | 0 | 499 | 1300 | 76.523 | 1300 |  | 435 | 1300 | 1300 | DISPATCHABLE | N | s277154 | 43802.5546
37892-MKT Nov 2019 Actual | RP2KPAEG-Rockport 2 KP AEG | 2019-11-30 01:00 | 84.555 | 76.7856 | 7.771 | 0 | 499 | 530 | 76.784 | 1300 |  | 435 | 1300 | 1300 | DISPATCHABLE | N | s277154 | 43802.5546
37892-MKT Nov 2019 Actual | RP2KPAEG-Rockport 2 KP AEG | 2019-11-30 02:00 | 84.595 | 76.7064 | 7.887 | 0 | 499 | 512 | 76.708 | 1300 |  | 435 | 1300 | 1300 | DISPATCHABLE | N | s277154 | 43802.5546
37892-MKT Nov 2019 Actual | RP2KPAEG-Rockport 2 KP AEG | 2019-11-30 03:00 | 84.11 | 76.2696 | 7.84 | 0 | 499 | 1283 | 76.27 | 1300 |  | 435 | 1300 | 1300 | DISPATCHABLE | N | s277154 | 43802.5546
37892-MKT Nov 2019 Actual | RP2KPAEG-Rockport 2 KP AEG | 2019-11-30 04:00 | 83.39 | 75.4848 | 7.906 | 0 | 499 | 1300 | 75.484 | 1300 |  | 435 | 1300 | 1300 | DISPATCHABLE | N | s277154 | 43802.5546
37892-MKT Nov 2019 Actual | RP2KPAEG-Rockport 2 KP AEG | 2019-11-30 05:00 | 82.574 | 74.676 | 7.897 | 0 | 496 | 1300 | 74.677 | 1300 |  | 435 | 1300 | 1300 | DISPATCHABLE | N | s277154 | 43802.5546
37892-MKT Nov 2019 Actual | RP2KPAEG-Rockport 2 KP AEG | 2019-11-30 06:00 | 81.747 | 73.8936 | 7.853 | 0 | 492 | 1300 | 73.894 | 1300 |  | 435 | 1300 | 1300 | DISPATCHABLE | N | s277154 | 43802.5546
37892-MKT Nov 2019 Actual | RP2KPAEG-Rockport 2 KP AEG | 2019-11-30 07:00 | 81.839 | 73.896 | 7.943 | 0 | 492 | 1300 | 73.896 | 1300 |  | 435 | 1300 | 1300 | DISPATCHABLE | N | s277154 | 43802.5546
37892-MKT Nov 2019 Actual | RP2KPAEG-Rockport 2 KP AEG | 2019-11-30 08:00 | 82.376 | 74.58 | 7.796 | 0 | 496 | 1300 | 74.58 | 1300 |  | 435 | 1300 | 1300 | DISPATCHABLE | N | s277154 | 43802.5546
37892-MKT Nov 2019 Actual | RP2KPAEG-Rockport 2 KP AEG | 2019-11-30 09:00 | 82.655 | 74.9568 | 7.698 | 0 | 498 | 1300 | 74.957 | 1300 |  | 435 | 1300 | 1300 | DISPATCHABLE | N | s277154 | 43802.5546
37892-MKT Nov 2019 Actual | RP2KPAEG-Rockport 2 KP AEG | 2019-11-30 10:00 | 82.942 | 75.2544 | 7.687 | 0 | 499 | 1300 | 75.255 | 1300 |  | 435 | 1300 | 1300 | DISPATCHABLE | N | s277154 | 43802.5546
37892-MKT Nov 2019 Actual | RP2KPAEG-Rockport 2 KP AEG | 2019-11-30 11:00 | 83.106 | 75.3744 | 7.731 | 0 | 499 | 1300 | 75.375 | 1300 |  | 435 | 1300 | 1300 | DISPATCHABLE | N | s277154 | 43802.5546
37892-MKT Nov 2019 Actual | RP2KPAEG-Rockport 2 KP AEG | 2019-11-30 12:00 | 82.464 | 74.652 | 7.811 | 0 | 497 | 1300 | 74.653 | 1300 |  | 435 | 1300 | 1300 | DISPATCHABLE | N | s277154 | 43802.5546
37892-MKT Nov 2019 Actual | RP2KPAEG-Rockport 2 KP AEG | 2019-11-30 13:00 | 82.356 | 74.6256 | 7.731 | 0 | 497 | 1300 | 74.625 | 1300 |  | 435 | 1300 | 1300 | DISPATCHABLE | N | s277154 | 43802.5546
37892-MKT Nov 2019 Actual | RP2KPAEG-Rockport 2 KP AEG | 2019-11-30 14:00 | 82.113 | 74.448 | 7.665 | 0 | 496 | 1300 | 74.448 | 1300 |  | 435 | 1300 | 1300 | DISPATCHABLE | N | s277154 | 43802.5546
37892-MKT Nov 2019 Actual | RP2KPAEG-Rockport 2 KP AEG | 2019-11-30 15:00 | 82.25 | 74.5968 | 7.654 | 0 | 497 | 1300 | 74.596 | 1300 |  | 435 | 1300 | 1300 | DISPATCHABLE | N | s277154 | 43802.5546
37892-MKT Nov 2019 Actual | RP2KPAEG-Rockport 2 KP AEG | 2019-11-30 16:00 | 82.426 | 74.688 | 7.737 | 0 | 497 | 1300 | 74.689 | 1300 |  | 435 | 1300 | 1300 | DISPATCHABLE | N | s277154 | 43802.5546
37892-MKT Nov 2019 Actual | RP2KPAEG-Rockport 2 KP AEG | 2019-11-30 17:00 | 82.505 | 74.7888 | 7.716 | 0 | 498 | 1300 | 74.789 | 1300 |  | 435 | 1300 | 1300 | DISPATCHABLE | N | s277154 | 43802.5546
37892-MKT Nov 2019 Actual | RP2KPAEG-Rockport 2 KP AEG | 2019-11-30 18:00 | 82.4 | 74.7144 | 7.686 | 0 | 497 | 1300 | 74.714 | 1300 |  | 435 | 1300 | 1300 | DISPATCHABLE | N | s277154 | 43802.5546
37892-MKT Nov 2019 Actual | RP2KPAEG-Rockport 2 KP AEG | 2019-11-30 19:00 | 84.574 | 76.7832 | 7.79 | 0 | 499 | 1300 | 76.784 | 1300 |  | 435 | 1300 | 1300 | DISPATCHABLE | N | s277154 | 43802.5546
37892-MKT Nov 2019 Actual | RP2KPAEG-Rockport 2 KP AEG | 2019-11-30 20:00 | 82.759 | 75.0984 | 7.661 | 0 | 498 | 1300 | 75.098 | 1300 |  | 435 | 1300 | 1300 | DISPATCHABLE | N | s277154 | 43802.5546
37892-MKT Nov 2019 Actual | RP2KPAEG-Rockport 2 KP AEG | 2019-11-30 21:00 | 83.263 | 75.6072 | 7.654 | 0 | 499 | 1300 | 75.609 | 1300 |  | 435 | 1300 | 1300 | DISPATCHABLE | N | s277154 | 43802.5546
37892-MKT Nov 2019 Actual | RP2KPAEG-Rockport 2 KP AEG | 2019-11-30 22:00 | 83.247 | 75.5208 | 7.726 | 0 | 499 | 1300 | 75.521 | 1300 |  | 435 | 1300 | 1300 | DISPATCHABLE | N | s277154 | 43802.5546
37892-MKT Nov 2019 Actual | RP2KPAEG-Rockport 2 KP AEG | 2019-11-30 23:00 | 82.815 | 74.964 | 7.851 | 0 | 498 | 1300 | 74.964 | 1300 |  | 435 | 1300 | 1300 | DISPATCHABLE | N | s277154 | 43802.5546
37892-MKT Nov 2019 Actual | RP2KPAEG-Rockport 2 KP AEG | 2019-12-01 | 82.698 | 74.9232 | 7.775 | 0 | 498 | 1300 | 74.923 | 1300 |  | 435 | 1300 | 1300 | DISPATCHABLE | N | s277154 | 43802.5546