## AvgWinterDay
Item | Value |  |  |  | Total System Capital Cost | Annual Capital Cost | Annual Fixed O&M | Total Annual Cost | Around-the-Clock Cost per MWh
Solar Fixed Charge Rate | 7.583% |  |  | Solar | 8497935.5558 | 644439.1893 | 205701.6697 | 850140.859
Battery Storage Fixed Charge Rate | 10.57% |  |  | Battery Storage | 3975063.7085 | 420217.3455 | 134292.6929 | 554510.0384
Inflation | 2% |  |  | Total | 12472999.2643 | 1064656.5348 | 339994.3626 | 1404650.8974 | 160.3483
Solar Capacity (MW AC) | 8.8
Battery Capacity (MW) | 2.604
Battery Energy (MWh) | 18.4237
Battery Duration (Hours) | 7.0751
Usable Battery Range | 90%
Roundtrip Battery Losses | 15%
Self-Discharge Rate (per Hour) | 0.04167%
Solar Capital (2021 ATB; 2022 Installation; 2022$; $/kW) | 1304.9655
Solar O&M (2021 ATB; 2022 Expense; 2022$; $/kW) | 23.3752
Solar+Battery ITC | 26%
Solar Life | 30
Battery Energy Capital (2021 ATB; 2022 Installation; 2022$; $/kWh) | 256.5916
Battery Power Capital (2021 ATB; 2022 Installation; 2022$; $/kW) | 247.446
Total Battery Capital (7.1-Hour Battery; $/kW) | 2062.8569
Battery O&M (2021 ATB; 2022 Expense; 2022$; $/kW) | 51.5714
Battery Storage Life | 15
Hour | Average Winter Solar Generation Profile (1 MW; Dec - Feb) | Total Solar Generation (8.8 MW) | Load | Load Served by Solar | Load Needing to be Served by Batteries | Solar Available to Charge Batteries | Available Battery Storage | Load Actually Served by Batteries | Total Load Served
10 | 0.25754 | 2.2664 | 1 | 1 | 0 | 1.2664 | 1.1714 | 0 | 1
11 | 0.35058 | 3.0851 | 1 | 1 | 0 | 2.0851 | 3.0996 | 0 | 1
12 | 0.3922 | 3.4514 | 1 | 1 | 0 | 2.4514 | 5.3658 | 0 | 1
13 | 0.40252 | 3.5422 | 1 | 1 | 0 | 2.5422 | 7.7151 | 0 | 1
14 | 0.3973 | 3.4962 | 1 | 1 | 0 | 2.4962 | 10.0209 | 0 | 1
15 | 0.3876 | 3.4109 | 1 | 1 | 0 | 2.4109 | 12.2468 | 0 | 1
16 | 0.40955 | 3.604 | 1 | 1 | 0 | 2.604 | 14.6504 | 0 | 1
17 | 0.33639 | 2.9602 | 1 | 1 | 0 | 1.9602 | 16.4575 | 0 | 1
18 | 0.12968 | 1.1412 | 1 | 1 | 0 | 0.14122 | 16.5813 | 0 | 1
19 | 0.010656 | 0.093777 | 1 | 0.093777 | 0.90622 | 0 | 15.6002 | 0.90622 | 1
20 | 0 | 0 | 1 | 0 | 1 | 0 | 14.5187 | 1 | 1
21 | 0 | 0 | 1 | 0 | 1 | 0 | 13.4376 | 1 | 1
22 | 0 | 0 | 1 | 0 | 1 | 0 | 12.357 | 1 | 1
23 | 0 | 0 | 1 | 0 | 1 | 0 | 11.2769 | 1 | 1
24 | 0 | 0 | 1 | 0 | 1 | 0 | 10.1972 | 1 | 1
1 | 0 | 0 | 1 | 0 | 1 | 0 | 9.1179 | 1 | 1
2 | 0 | 0 | 1 | 0 | 1 | 0 | 8.0391 | 1 | 1
3 | 0 | 0 | 1 | 0 | 1 | 0 | 6.9608 | 1 | 1
4 | 0 | 0 | 1 | 0 | 1 | 0 | 5.8829 | 1 | 1
5 | 0 | 0 | 1 | 0 | 1 | 0 | 4.8054 | 1 | 1
6 | 0 | 0 | 1 | 0 | 1 | 0 | 3.7284 | 1 | 1
7 | 0 | 0 | 1 | 0 | 1 | 0 | 2.6519 | 1 | 1
8 | 0 | 0 | 1 | 0 | 1 | 0 | 1.5758 | 1 | 1
9 | 0.03986 | 0.35077 | 1 | 0.35077 | 0.64923 | 0 | 0.8772 | 0.64923 | 1
Total | 3.1139 | 27.4021 | 24 | 9.4445 | 14.5555 | 17.9576 |  |  | 24
*Day starts in hour 10 when solar energy is assumed to be available for serving load and charging batteries.
**Hourly volume is based on an average winter solar profile (3.1 MWh per day). Daily solar generation ranges from 0.3 MWh to 8.0 MWh with a standard deviation of 2.1 MWh.

## AvgSummerDay
Item | Value
Solar Capacity (MW AC) | 8.8
Winter Battery Capacity (MW) | 2.604
Winter Battery Energy (MWh) | 18.4237
Winter Battery Duration (Hours) | 7.0751
Usable Battery Range | 90%
Roundtrip Battery Losses | 15%
Self-Discharge Rate (per Hour) | 0.04167%
Hour* | Average Summer Solar Generation Profile (1 MW; Jun - Aug) | Total Solar Generation (8.8 MW) | Load | Load Served by Solar | Load Needing to be Served by Batteries | Solar Available to Charge Batteries | Available Battery Storage | Load Actually Served by Batteries | Total Load Served | Solar Not Used
8 | 0.40242 | 3.5413 | 1 | 1 | 0 | 2.5413 | 2.3507 | 0 | 1 | 0
9 | 0.6337 | 5.5765 | 1 | 1 | 0 | 4.5765 | 4.7584 | 0 | 1 | 1.9725
10 | 0.70268 | 6.1836 | 1 | 1 | 0 | 5.1836 | 7.1652 | 0 | 1 | 2.5796
11 | 0.74472 | 6.5535 | 1 | 1 | 0 | 5.5535 | 9.5709 | 0 | 1 | 2.9495
12 | 0.77189 | 6.7927 | 1 | 1 | 0 | 5.7927 | 11.9756 | 0 | 1 | 3.1886
13 | 0.78484 | 6.9066 | 1 | 1 | 0 | 5.9066 | 14.3793 | 0 | 1 | 3.3026
14 | 0.78183 | 6.8801 | 1 | 1 | 0 | 5.8801 | 16.5813 | 0 | 1 | 3.2761
15 | 0.78271 | 6.8879 | 1 | 1 | 0 | 5.8879 | 16.5813 | 0 | 1 | 3.2839
16 | 0.76125 | 6.699 | 1 | 1 | 0 | 5.699 | 16.5813 | 0 | 1 | 3.095
17 | 0.70806 | 6.2309 | 1 | 1 | 0 | 5.2309 | 16.5813 | 0 | 1 | 2.6269
18 | 0.62966 | 5.541 | 1 | 1 | 0 | 4.541 | 16.5813 | 0 | 1 | 1.937
19 | 0.46076 | 4.0547 | 1 | 1 | 0 | 3.0547 | 16.5813 | 0 | 1 | 0.4507
20 | 0.12891 | 1.1344 | 1 | 1 | 0 | 0.13439 | 16.5813 | 0 | 1 | 0
21 | 0.00011633 | 0.0010237 | 1 | 0.0010237 | 0.99898 | 0 | 15.5005 | 0.99898 | 1 | 0
22 | 0 | 0 | 1 | 0 | 1 | 0 | 14.419 | 1 | 1 | 0
23 | 0 | 0 | 1 | 0 | 1 | 0 | 13.338 | 1 | 1 | 0
24 | 0 | 0 | 1 | 0 | 1 | 0 | 12.2575 | 1 | 1 | 0
1 | 0 | 0 | 1 | 0 | 1 | 0 | 11.1773 | 1 | 1 | 0
2 | 0 | 0 | 1 | 0 | 1 | 0 | 10.0977 | 1 | 1 | 0
3 | 0 | 0 | 1 | 0 | 1 | 0 | 9.0185 | 1 | 1 | 0
4 | 0 | 0 | 1 | 0 | 1 | 0 | 7.9397 | 1 | 1 | 0
5 | 0 | 0 | 1 | 0 | 1 | 0 | 6.8614 | 1 | 1 | 0
6 | 0 | 0 | 1 | 0 | 1 | 0 | 5.7836 | 1 | 1 | 0
7 | 0.076001 | 0.66881 | 1 | 0.66881 | 0.33119 | 0 | 5.4251 | 0.33119 | 1 | 0
Total | 8.3696 | 73.6521 | 24 | 13.6698 | 10.3302 | 59.9822 |  |  | 24 | 28.6624 | This value > zero shows that the winter system is more than adequate to serve 1 MW around-the-clock load in the summer.
*Day starts in hour 8 when solar energy is assumed to be available for serving load and charging batteries.