## Nonresidential Rebates
Nonresidential Rebates
Measure Details
Measure ID | Measure Name | Measure Description/Qualification | Base Equipment | Per Unit Assumption | Electric kWh Savings Per Unit | Electric kW Savings Per Unit | Natural Gas Therms Savings Per Unit | Measure Life
1 | Commercial Energy Audit | Audit |  | Per Audit | 0 | 0 | 0 | 1
2 | Packaged Terminal Air Conditioning | High Efficiency - 12.0 EER | Federal Standard 2017 - 11.0 EER | Per Unit | 205.2849 | 0.092097 | 0 | 9
3 | Air Conditioning DX Units <65,000 BTUH | ENERGY STAR Central Air Conditioner - SEER/EER 15/12.5 (Package System) | Federal Standard 2017 Central Air Conditioner - SEER/EER 14/12 (Packaged System) | Per Unit | 202.0022 | 0.090624 | 0 | 15
4 | Air Conditioning DX Units ≥65,000 BTU & <135,000 BTU | High Efficiency - 14.8 IEER (Federal Standard 2023) | Federal Standard 2018 - 12.9 IEER | Per Unit | 498.1696 | 0.22349 | 0 | 15
5 | Air Conditioning DX Units ≥65,000 BTU & <135,000 BTU | Premium Efficiency - 19.0 IEER | Federal Standard 2023 - 14.8 IEER | Per Unit | 747.6684 | 0.33543 | 0 | 15
6 | Air Conditioning DX Units ≥135,000 BTU & <240,000 BTU | High Efficiency - 14.2 IEER (Federal Standard 2023) | Federal Standard 2018 - 12.4 IEER | Per Unit | 1871.2542 | 0.8395 | 0 | 15
7 | Air Conditioning DX Units ≥135,000 BTU & <240,000 BTU | Premium Efficiency - 18.5 IEER | Federal Standard 2023 - 14.2 IEER | Per Unit | 2996.2545 | 1.3442 | 0 | 15
8 | Air Conditioning DX Units ≥240,000 & <760,000 BTU | High Efficiency - 13.2 IEER (Federal Standard 2023) | Federal Standard 2018 - 11.6 IEER | Per Unit | 6294.0668 | 2.8237 | 0 | 15
9 | Air Conditioning DX Units ≥240,000 & <760,000 BTU | Premium Efficiency - 18.0 IEER | Federal Standard 2023 - 13.2 IEER | Per Unit | 12168.5292 | 5.4591 | 0 | 15
10 | Heat Pump - Air Source Units <65,000 BTUH | Air Source Heat Pump SEER/EER 15/12.5 and HSPF 8.5 (Package System) | Federal Standard 2017 Air Source Heat Pump - SEER/EER 14/12 and HSPF 8.0 (Package System) | Per Unit | 420.5428 | 0.090624 | 0 | 15
11 | Heat Pump - Air Source Units ≥65,000 BTU & <135,000 BTU | High Efficiency - 14.1 IEER, 3.4 COP (Federal Standard 2023) | Federal Standard 2018 - 12.2 IEER, 3.3 COP | Per Unit | 570.2035 | 0.22349 | 0 | 15
12 | Heat Pump - Air Source Units ≥65,000 BTU & <135,000 BTU | Premium Efficiency - 19.0 IEER, 3.7 COP | Federal Standard 2023 - 14.1 IEER, 3.4 COP | Per Unit | 961.8725 | 0.33543 | 0 | 15
13 | Heat Pump - Air Source Units ≥135,000 BTU & <240,000 BTU | High Efficiency - 13.5 IEER, 3.3 COP (Federal Standard 2023) | Federal Standard 2018 - 11.6 IEER, 3.2 COP | Per Unit | 2237.7759 | 0.8395 | 0 | 15
14 | Heat Pump - Air Source Units ≥135,000 BTU & <240,000 BTU | Premium Efficiency - 18.5 IEER, 3.6 COP | Federal Standard 2023 - 13.5 IEER, 3.3 COP | Per Unit | 3709.6288 | 1.3442 | 0 | 15
15 | Heat Pump - Air Source Units ≥240,000 BTU | High Efficiency - 12.5 IEER, 3.2 COP (Federal Standard 2023) | Federal Standard 2018 - 10.6 IEER, 3.2 COP | Per Unit | 8637.3598 | 2.8237 | 0 | 15
16 | Heat Pump - Air Source Units ≥240,000 BTU | Premium Efficiency - 18.0 IEER, 3.5 COP | Federal Standard 2023 - 12.5 IEER, 3.2 COP | Per Unit | 14963.4777 | 5.4591 | 0 | 15
17 | Geothermal Source Heat Pump - Open Loop <135,000 BTUH | Open Loop <135,000 BTUH (16.2 EER 4.0 COP) | Federal Standard 2018 - 12.2 IEER, 3.3 COP | Per Unit | 1116.051 | 0.43744 | 0 | 25
18 | Geothermal Source Heat Pump - Open Loop <135,000 BTUH | Open Loop <135,000 BTUH (16.2 EER 4.0 COP) | Federal Standard 2023 - 14.1 IEER, 3.4 COP | Per Unit | 545.8474 | 0.21395 | 0 | 25
19 | Geothermal Source Heat Pump - Closed Loop <135,000 BTUH | Closed Loop <135,000 BTUH (16.2 EER 4.0 COP) | Federal Standard 2018 - 12.2 IEER, 3.3 COP | Per Unit | 1116.051 | 0.43744 | 0 | 25
20 | Geothermal Source Heat Pump - Closed Loop <135,000 BTUH | Closed Loop <135,000 BTUH (16.2 EER 4.0 COP) | Federal Standard 2023 - 14.1 IEER, 3.4 COP | Per Unit | 545.8474 | 0.21395 | 0 | 25
21 | Air Cooled Chiller | 1.15 kW/ton full load (10.43 EER) | IECC 2012 Code 9.562 EER (1.25 kW/ton) | Per Unit | 25611.3559 | 12.3738 | 0 | 20
22 | Water Cooled Chiller < 150 Tons | 0.63 kW/ton (full load); 0.49 kW/ton (IPLV) | IECC 2015 - 0.72 kW/ton (full load); 0.56 kW/ton (IPLV) | Per Unit | 10959.6291 | 5.0398 | 0 | 20
23 | Water Cooled Chiller ≥ 150 Tons & ≤ 300 Tons | 0.58 kW/ton (full load); 0.47 kW/ton (IPLV) | IECC 2015 - 0.66 kW/ton (full load); 0.54 kW/ton (IPLV) | Per Unit | 22673.1057 | 9.7142 | 0 | 20
24 | Water Cooled Chiller > 300 Tons | 0.52 kW/ton (full load); 0.48 kW/ton (IPLV) | IECC 2015 - 0.56 kW/ton (full load); 0.52 kW/ton (IPLV) | Per Unit | 64809.1537 | 27.1924 | 0 | 20
25 | Air Cooled Chilled Water Reset | Air Cooled Chilled Water Reset | No Reset | Per Unit | 21559 | 13.7 | 0 | 10
26 | Water Cooled Chilled Water Reset | Water Cooled Chilled Water Reset | No Reset | Per Unit | 30880.5 | 18.125 | 0 | 10
27 | Motor - High Efficiency (1 HP - 250 HP) | High Efficiency Motors - 1 HP to 250 HP (Open Drip Roof and Totally Enclosed Fan-Cooled) | Standard Motor Efficiency | Per Motor | 598.9448 | 0.17241 | 0 | 20
28 | Pump - High Efficiency | Efficiency of 73% to77% or more for system depending on pump HP | Standard Pump Efficiency | Per Pump | 5346.7391 | 0.98116 | 0 | 20
29 | Variable Frequency Drives | Variable Frequency Drives (VFDs) - All Sizes | No Drive | Per VFD | 25900.6652 | 4.0676 | 0 | 15
30 | T5 HO High-Bay 2 Lamp | T5 HO High-Bay 2 Lamp with Electronic Ballast | Pulse Start Metal Halide 175W Lamp Pulse Start CWA Ballast | Per Fixture | 310.1 | 0.068719 | 0 | 15
31 | T5 HO High-Bay 3 Lamp | T5 HO High-Bay 3 Lamp with Electronic Ballast | Pulse Start Metal Halide 200W Lamp Pulse Start CWA Ballast | Per Fixture | 123.1904 | 0.027299 | 0 | 15
32 | T5 HO High-Bay 4 Lamp | T5 HO High-Bay 4 Lamp with Electronic Ballast | Pulse Start Metal Halide 250W Lamp Pulse Start CWA Ballast | Per Fixture | 229.389 | 0.050833 | 0 | 15
33 | T5 HO High-Bay 6 Lamp | T5 HO High-Bay 6 Lamp with Electronic Ballast | Pulse Start Metal Halide 350W Lamp Pulse Start CWA Ballast | Per Fixture | 446.0342 | 0.098842 | 0 | 15
34 | T5 HO High-Bay 8 Lamp | T5 HO High-Bay 8 Lamp with Electronic Ballast | Pulse Start Metal Halide 450W Lamp Pulse Start CWA Ballast | Per Fixture | 1486.7807 | 0.32947 | 0 | 15
35 | T5 HO High-Bay 10 Lamp | T5 HO High-Bay 10 Lamp with Electronic Ballast | Pulse Start Metal Halide 750W Lamp Pulse Start CWA Ballast | Per Fixture | 2102.7327 | 0.46597 | 0 | 15
36 | T8 High-Bay 4 ft 3 Lamp | T8 High-Bay 4 ft 3 Lamp with Electronic Ballast | Pulse Start Metal Halide 175W Lamp Pulse Start CWA Ballast | Per Fixture | 429.0424 | 0.095077 | 0 | 15
37 | T8 High-Bay 4 ft 4 Lamp | T8 High-Bay 4 ft 4 Lamp with Electronic Ballast | Pulse Start Metal Halide 200W Lamp Pulse Start CWA Ballast | Per Fixture | 407.8027 | 0.09037 | 0 | 15
38 | T8 High-Bay 4 ft 6 Lamp | T8 High-Bay 4 ft 6 Lamp with Electronic Ballast | Pulse Start Metal Halide 250W Lamp Pulse Start CWA Ballast | Per Fixture | 480.0178 | 0.10637 | 0 | 15
39 | T8 High-Bay 4 ft 8 Lamp | T8 High-Bay 4 ft 8 Lamp with Electronic Ballast | Pulse Start Metal Halide 350W Lamp Pulse Start CWA Ballast | Per Fixture | 985.5232 | 0.21839 | 0 | 15
40 | LED Low-Bay Fixture <= 10,000 lumens (100 Watts or less) | LED Fixture DLC Approved <= 10,000 lumens (100 Watts or less) | Pulse Start Metal Halide 175W Lamp Pulse Start CWA Ballast | Per Fixture | 499.9831 | 0.1108 | 0 | 20
41 | LED High-Bay Fixture 10,001-15,000 lumens (101-150 Watts) | LED Fixture DLC Approved 10,001-15,000 lumens (101-150 Watts) | Pulse Start Metal Halide 250W Lamp Pulse Start CWA Ballast | Per Fixture | 681.7951 | 0.15109 | 0 | 20
42 | LED High-Bay Fixture 15,001-20,000 lumens (151-200 Watts) | LED Fixture DLC Approved 15,001-20,000 lumens (151-200 Watts) | Pulse Start Metal Halide 350W Lamp Pulse Start CWA Ballast | Per Fixture | 1125.7054 | 0.24946 | 0 | 20
43 | LED High-Bay Fixture > 20,000 lumens (>200 Watts) | LED Fixture DLC Approved > 20,000 lumens (>200 Watts) | Pulse Start Metal Halide 450W Lamp Pulse Start CWA Ballast | Per Fixture | 2414.107 | 0.53497 | 0 | 20
44 | HPT8 Replacement 4 ft Lamps | T8 32 Watt 4 ft Lamp CEE Approved Tier 1 or better (Efficacy 95 and ≥ 36,000 Lamp life) | Standard Fluorescent 2018 Federal Standard Approved T-8 | Per Fixture | 22.0752 | 0.0055499 | 0 | 15
45 | Low Watt T8 Replacement 4 ft Lamps | T8 28 Watt or Less 4 ft Lamp CEE Approved Tier 1 or better (Efficacy 95 and ≥ 36,000 Lamp life) | Standard Fluorescent 2018 Federal Standard Approved T-8 | Per Fixture | 35.3203 | 0.0082877 | 0 | 15
46 | LED 2' Linear Replacement Lamp (TLED) | LED 2' Linear Replacement Lamp (TLED) DLC Approved | T8 2 ft 1 Lamp with Electronic Ballast | Per Fixture | 21.1922 | 0.0049726 | 0 | 20
47 | LED 4' Linear Replacement Lamp (TLED) | LED 4' Linear Replacement Lamp (TLED) DLC Approved | T8 4 ft 1 Lamp with Electronic Ballast | Per Fixture | 45.4749 | 0.01067 | 0 | 20
48 | LED U-Bend Linear Replacement Lamp (TLED) | LED U-Bend Linear Replacement Lamp (TLED) DLC Approved | T8 U-Bend 1 Lamp with Electronic Ballast | Per Fixture | 45.4749 | 0.01067 | 0 | 20
49 | LED Interior Fixture <= 3,000 lumens (30 Watts or less) | LED Interior Fixture <= 3,000 lumens (30 Watts or less) DLC Approved | T8 4 ft 1 Lamp with Electronic Ballast | Per Fixture | 48.1239 | 0.011292 | 0 | 20
50 | LED Interior Fixture 3,001-4,500 lumens (31-50 Watts) | LED Interior Fixture 3,001-4,500 lumens (31-50 Watts) DLC Approved | T8 4 ft 2 Lamp with Electronic Ballast | Per Fixture | 84.3273 | 0.019787 | 0 | 20
51 | LED Interior Fixture 4,501-6,000 lumens (51-65 Watts) | LED Interior Fixture 4,501-6,000 lumens (51-65 Watts) DLC Approved | T8 4 ft 3 Lamp with Electronic Ballast | Per Fixture | 131.1267 | 0.030768 | 0 | 20
52 | LED Interior Fixture 6,001 or more lumens (>65 Watts) | LED Interior Fixture 6,001 or more lumens (>65 Watts) DLC Approved | T8 4 ft 4 Lamp with Electronic Ballast | Per Fixture | 177.9261 | 0.041749 | 0 | 20
53 | LED Exterior Fixture <= 5,000 lumens (50 Watts or less) | LED Interior Fixture <= 5,000 lumens (50 Watts or less) DLC Approved | Metal Halide 100W Lamp | Per Fixture | 374.052 | 0 | 0 | 20
54 | LED Exterior Fixture 5,001-10,000 lumens (51-100 Watts) | LED Interior Fixture 5,001-10,000 lumens (51-100 Watts) DLC Approved | Metal Halide 175W Lamp | Per Fixture | 612.324 | 0 | 0 | 20
55 | LED Exterior Fixture 10,001-20,000 lumens (101-200 Watts) | LED Interior Fixture 10,001-20,000 lumens (101-200 Watts) DLC Approved | Metal Halide 250W Lamp | Per Fixture | 724.89 | 0 | 0 | 20
56 | LED Exterior Fixture >20,000 lumens (>200 Watts) | LED Interior Fixture >20,000 lumens (>200 Watts)) DLC Approved | Metal Halide 400W Lamp | Per Fixture | 1055.58 | 0 | 0 | 20
57 | LED Refrigerated Display Light | LED Refrigerated Display Light | T8 Refrigerated Display Light | Per 5' Lamp | 70.2677 | 0.0077745 | 0 | 8
58 | LED Exit Signs (replacement) | LED Exit Signs (replacement) | CFL Exit Signs | Per Fixture | 70.08 | 0.008 | 0 | 16
59 | Occupancy Sensor | Occupancy Sensor ( $0.04 per Controlled Watt) | No Occupancy Sensor Controls | Per Watt Controlled | 1.1479 | 0.00013101 | 0 | 8
60 | Daylight Dimming-Continuous Fixtures | Daylight Dimming-Continuous Fixtures ( $0.04 per Controlled Watt) | No Daylight Controls | Per Watt Controlled | 1.1479 | 0.00013101 | 0 | 8
61 | Custom Projects | Custom Projects - Saves 1 kW of Demand or More | Existing Equipment | Per Saved kW | 104113.5385 | 28.4359 | 0 | 15
62 | Commercial New Construction Tier 1 <25,000 sqft | Commercial New Construction Tier 1 - 10% Over Code | State and Federal Energy Code | Per Project | 49644 | 7.7429 | 397.4057 | 15
63 | Commercial New Construction Tier 2 <25,000 sqft | Commercial New Construction Tier 2 - 15% Over Code | State and Federal Energy Code | Per Project | 74466 | 11.6143 | 596.1086 | 15
64 | Commercial New Construction Tier 3 <25,000 sqft | Commercial New Construction Tier 3 - 20% Over Code | State and Federal Energy Code | Per Project | 99288 | 15.4857 | 794.8114 | 15
65 | Commercial New Construction Tier 4 <25,000 sqft | Commercial New Construction Tier 4 - 25% Over Code | State and Federal Energy Code | Per Project | 124110 | 19.3571 | 993.5143 | 15
66 | Commercial New Construction Tier 1 ≥25,000 sqft | Commercial New Construction Tier 1 - 10% Over Code | State and Federal Energy Code | Per Project | 148932 | 23.2286 | 1192.2171 | 15
67 | Commercial New Construction Tier 2 ≥25,000 sqft | Commercial New Construction Tier 2 - 15% Over Code | State and Federal Energy Code | Per Project | 223398 | 34.8429 | 1788.3257 | 15
68 | Commercial New Construction Tier 3 ≥25,000 sqft | Commercial New Construction Tier 3 - 20% Over Code | State and Federal Energy Code | Per Project | 297864 | 46.4571 | 2384.4343 | 15
69 | Commercial New Construction Tier 4 ≥25,000 sqft | Commercial New Construction Tier 4 - 25% Over Code | State and Federal Energy Code | Per Project | 372330 | 58.0714 | 2980.5429 | 15
70 | Commercial New Construction LEED 1 to 5 Points <25,000 sqft | Commercial New Construction LEED 1 to 5 Points - LEED Energy & Atmosphere, Credit 1 Category Optimize Energy Efficiency Performance | Non-LEED Building | Per Project | 0 | 0 | 0 | 15
71 | Commercial New Construction LEED 6 to 10 Points <25,000 sqft | Commercial New Construction LEED 6 to 10 Points - LEED Energy & Atmosphere, Credit 1 Category Optimize Energy Efficiency Performance | Non-LEED Building | Per Project | 0 | 0 | 0 | 15
72 | Commercial New Construction LEED 11 to 15 Points <25,000 sqft | Commercial New Construction LEED 11 to 15 Points - LEED Energy & Atmosphere, Credit 1 Category Optimize Energy Efficiency Performance | Non-LEED Building | Per Project | 0 | 0 | 0 | 15
73 | Commercial New Construction LEED 16+ Points <25,000 sqft | Commercial New Construction LEED 16+ Points - LEED Energy & Atmosphere, Credit 1 Category Optimize Energy Efficiency Performance | Non-LEED Building | Per Project | 0 | 0 | 0 | 15
74 | Commercial New Construction LEED 1 to 5 Points ≥25,000 sqft | Commercial New Construction LEED 1 to 5 Points - LEED Energy & Atmosphere, Credit 1 Category Optimize Energy Efficiency Performance | Non-LEED Building | Per Project | 0 | 0 | 0 | 15
75 | Commercial New Construction LEED 6 to 10 Points ≥25,000 sqft | Commercial New Construction LEED 6 to 10 Points - LEED Energy & Atmosphere, Credit 1 Category Optimize Energy Efficiency Performance | Non-LEED Building | Per Project | 0 | 0 | 0 | 15
76 | Commercial New Construction LEED 11 to 15 Points ≥25,000 sqft | Commercial New Construction LEED 11 to 15 Points - LEED Energy & Atmosphere, Credit 1 Category Optimize Energy Efficiency Performance | Non-LEED Building | Per Project | 0 | 0 | 0 | 15
77 | Commercial New Construction LEED 16+ Points ≥25,000 sqft | Commercial New Construction LEED 16+ Points - LEED Energy & Atmosphere, Credit 1 Category Optimize Energy Efficiency Performance | Non-LEED Building | Per Project | 0 | 0 | 0 | 15
78 | Small Business Direct Install - LED Lighting Bulbs | Linear LED Direct Install Bulbs | Existing Lighting | Per Unit | 144.4215 | 0.035579 | 0 | 12
79 | Small Business Direct Install - LED Lighting Retrofit Fixtures | Linear LED Direct Install Retrofits | Existing Lighting | Per Unit | 125.3639 | 0.021202 | 0 | 20
80 | Small Business Direct Install - Water Conservation Aerators | Aerators 0.5 GPM | Existing 2.2 GPM | Per Unit | 307.3941 | 0 | 10.4913 | 10
81 | Small Business Direct Install - Water Conservation Showerheads | Showerhead 1.5 GPM | Existing 2.5 GPM | Per Unit | 25.1839 | 0 | 0.88299 | 10
82 | Small Business Direct Install - Water Conservation Sprayers | Pre-rinse Spray Valves 1.28 GPM | Existing 1.6 GPM | Per Unit | 386.2737 | 0 | 11.1959 | 5
1-KU | KU-Commercial Energy Audit | Audit |  | Per Audit | 0 | 0 | 0 | 1
2-KU | KU-Packaged Terminal Air Conditioning | High Efficiency - 12.0 EER | Federal Standard 2017 - 11.0 EER | Per Unit | 205.2849 | 0.092097 | 0 | 9
3-KU | KU-Air Conditioning DX Units <65,000 BTUH | ENERGY STAR Central Air Conditioner - SEER/EER 15/12.5 (Package System) | Federal Standard 2017 Central Air Conditioner - SEER/EER 14/12 (Packaged System) | Per Unit | 202.0022 | 0.090624 | 0 | 15
4-KU | KU-Air Conditioning DX Units ≥65,000 BTU & <135,000 BTU | High Efficiency - 14.8 IEER (Federal Standard 2023) | Federal Standard 2018 - 12.9 IEER | Per Unit | 498.1696 | 0.22349 | 0 | 15
5-KU | KU-Air Conditioning DX Units ≥65,000 BTU & <135,000 BTU | Premium Efficiency - 19.0 IEER | Federal Standard 2023 - 14.8 IEER | Per Unit | 747.6684 | 0.33543 | 0 | 15
6-KU | KU-Air Conditioning DX Units ≥135,000 BTU & <240,000 BTU | High Efficiency - 14.2 IEER (Federal Standard 2023) | Federal Standard 2018 - 12.4 IEER | Per Unit | 1871.2542 | 0.8395 | 0 | 15
7-KU | KU-Air Conditioning DX Units ≥135,000 BTU & <240,000 BTU | Premium Efficiency - 18.5 IEER | Federal Standard 2023 - 14.2 IEER | Per Unit | 2996.2545 | 1.3442 | 0 | 15
8-KU | KU-Air Conditioning DX Units ≥240,000 & <760,000 BTU | High Efficiency - 13.2 IEER (Federal Standard 2023) | Federal Standard 2018 - 11.6 IEER | Per Unit | 6294.0668 | 2.8237 | 0 | 15
9-KU | KU-Air Conditioning DX Units ≥240,000 & <760,000 BTU | Premium Efficiency - 18.0 IEER | Federal Standard 2023 - 13.2 IEER | Per Unit | 12168.5292 | 5.4591 | 0 | 15
10-KU | KU-Heat Pump - Air Source Units <65,000 BTUH | Air Source Heat Pump SEER/EER 15/12.5 and HSPF 8.5 (Package System) | Federal Standard 2017 Air Source Heat Pump - SEER/EER 14/12 and HSPF 8.0 (Package System) | Per Unit | 420.5428 | 0.090624 | 0 | 15
11-KU | KU-Heat Pump - Air Source Units ≥65,000 BTU & <135,000 BTU | High Efficiency - 14.1 IEER, 3.4 COP (Federal Standard 2023) | Federal Standard 2018 - 12.2 IEER, 3.3 COP | Per Unit | 570.2035 | 0.22349 | 0 | 15
12-KU | KU-Heat Pump - Air Source Units ≥65,000 BTU & <135,000 BTU | Premium Efficiency - 19.0 IEER, 3.7 COP | Federal Standard 2023 - 14.1 IEER, 3.4 COP | Per Unit | 961.8725 | 0.33543 | 0 | 15
13-KU | KU-Heat Pump - Air Source Units ≥135,000 BTU & <240,000 BTU | High Efficiency - 13.5 IEER, 3.3 COP (Federal Standard 2023) | Federal Standard 2018 - 11.6 IEER, 3.2 COP | Per Unit | 2237.7759 | 0.8395 | 0 | 15
14-KU | KU-Heat Pump - Air Source Units ≥135,000 BTU & <240,000 BTU | Premium Efficiency - 18.5 IEER, 3.6 COP | Federal Standard 2023 - 13.5 IEER, 3.3 COP | Per Unit | 3709.6288 | 1.3442 | 0 | 15
15-KU | KU-Heat Pump - Air Source Units ≥240,000 BTU | High Efficiency - 12.5 IEER, 3.2 COP (Federal Standard 2023) | Federal Standard 2018 - 10.6 IEER, 3.2 COP | Per Unit | 8637.3598 | 2.8237 | 0 | 15
16-KU | KU-Heat Pump - Air Source Units ≥240,000 BTU | Premium Efficiency - 18.0 IEER, 3.5 COP | Federal Standard 2023 - 12.5 IEER, 3.2 COP | Per Unit | 14963.4777 | 5.4591 | 0 | 15
17-KU | KU-Geothermal Source Heat Pump - Open Loop <135,000 BTUH | Open Loop <135,000 BTUH (16.2 EER 4.0 COP) | Federal Standard 2018 - 12.2 IEER, 3.3 COP | Per Unit | 1116.051 | 0.43744 | 0 | 25
18-KU | KU-Geothermal Source Heat Pump - Open Loop <135,000 BTUH | Open Loop <135,000 BTUH (16.2 EER 4.0 COP) | Federal Standard 2023 - 14.1 IEER, 3.4 COP | Per Unit | 545.8474 | 0.21395 | 0 | 25
19-KU | KU-Geothermal Source Heat Pump - Closed Loop <135,000 BTUH | Closed Loop <135,000 BTUH (16.2 EER 4.0 COP) | Federal Standard 2018 - 12.2 IEER, 3.3 COP | Per Unit | 1116.051 | 0.43744 | 0 | 25
20-KU | KU-Geothermal Source Heat Pump - Closed Loop <135,000 BTUH | Closed Loop <135,000 BTUH (16.2 EER 4.0 COP) | Federal Standard 2023 - 14.1 IEER, 3.4 COP | Per Unit | 545.8474 | 0.21395 | 0 | 25
21-KU | KU-Air Cooled Chiller | 1.15 kW/ton full load (10.43 EER) | IECC 2012 Code 9.562 EER (1.25 kW/ton) | Per Unit | 25611.3559 | 12.3738 | 0 | 20
22-KU | KU-Water Cooled Chiller < 150 Tons | 0.63 kW/ton (full load); 0.49 kW/ton (IPLV) | IECC 2015 - 0.72 kW/ton (full load); 0.56 kW/ton (IPLV) | Per Unit | 10959.6291 | 5.0398 | 0 | 20
23-KU | KU-Water Cooled Chiller ≥ 150 Tons & ≤ 300 Tons | 0.58 kW/ton (full load); 0.47 kW/ton (IPLV) | IECC 2015 - 0.66 kW/ton (full load); 0.54 kW/ton (IPLV) | Per Unit | 22673.1057 | 9.7142 | 0 | 20
24-KU | KU-Water Cooled Chiller > 300 Tons | 0.52 kW/ton (full load); 0.48 kW/ton (IPLV) | IECC 2015 - 0.56 kW/ton (full load); 0.52 kW/ton (IPLV) | Per Unit | 64809.1537 | 27.1924 | 0 | 20
25-KU | KU-Air Cooled Chilled Water Reset | Air Cooled Chilled Water Reset | No Reset | Per Unit | 21559 | 13.7 | 0 | 10
26-KU | KU-Water Cooled Chilled Water Reset | Water Cooled Chilled Water Reset | No Reset | Per Unit | 30880.5 | 18.125 | 0 | 10
27-KU | KU-Motor - High Efficiency (1 HP - 250 HP) | High Efficiency Motors - 1 HP to 250 HP (Open Drip Roof and Totally Enclosed Fan-Cooled) | Standard Motor Efficiency | Per Motor | 598.9448 | 0.17241 | 0 | 20
28-KU | KU-Pump - High Efficiency | Efficiency of 73% to77% or more for system depending on pump HP | Standard Pump Efficiency | Per Pump | 5346.7391 | 0.98116 | 0 | 20
29-KU | KU-Variable Frequency Drives | Variable Frequency Drives (VFDs) - All Sizes | No Drive | Per VFD | 25900.6652 | 4.0676 | 0 | 15
30-KU | KU-T5 HO High-Bay 2 Lamp | T5 HO High-Bay 2 Lamp with Electronic Ballast | Pulse Start Metal Halide 175W Lamp Pulse Start CWA Ballast | Per Fixture | 310.1 | 0.068719 | 0 | 15
31-KU | KU-T5 HO High-Bay 3 Lamp | T5 HO High-Bay 3 Lamp with Electronic Ballast | Pulse Start Metal Halide 200W Lamp Pulse Start CWA Ballast | Per Fixture | 123.1904 | 0.027299 | 0 | 15
32-KU | KU-T5 HO High-Bay 4 Lamp | T5 HO High-Bay 4 Lamp with Electronic Ballast | Pulse Start Metal Halide 250W Lamp Pulse Start CWA Ballast | Per Fixture | 229.389 | 0.050833 | 0 | 15
33-KU | KU-T5 HO High-Bay 6 Lamp | T5 HO High-Bay 6 Lamp with Electronic Ballast | Pulse Start Metal Halide 350W Lamp Pulse Start CWA Ballast | Per Fixture | 446.0342 | 0.098842 | 0 | 15
34-KU | KU-T5 HO High-Bay 8 Lamp | T5 HO High-Bay 8 Lamp with Electronic Ballast | Pulse Start Metal Halide 450W Lamp Pulse Start CWA Ballast | Per Fixture | 1486.7807 | 0.32947 | 0 | 15
35-KU | KU-T5 HO High-Bay 10 Lamp | T5 HO High-Bay 10 Lamp with Electronic Ballast | Pulse Start Metal Halide 750W Lamp Pulse Start CWA Ballast | Per Fixture | 2102.7327 | 0.46597 | 0 | 15
36-KU | KU-T8 High-Bay 4 ft 3 Lamp | T8 High-Bay 4 ft 3 Lamp with Electronic Ballast | Pulse Start Metal Halide 175W Lamp Pulse Start CWA Ballast | Per Fixture | 429.0424 | 0.095077 | 0 | 15
37-KU | KU-T8 High-Bay 4 ft 4 Lamp | T8 High-Bay 4 ft 4 Lamp with Electronic Ballast | Pulse Start Metal Halide 200W Lamp Pulse Start CWA Ballast | Per Fixture | 407.8027 | 0.09037 | 0 | 15
38-KU | KU-T8 High-Bay 4 ft 6 Lamp | T8 High-Bay 4 ft 6 Lamp with Electronic Ballast | Pulse Start Metal Halide 250W Lamp Pulse Start CWA Ballast | Per Fixture | 480.0178 | 0.10637 | 0 | 15
39-KU | KU-T8 High-Bay 4 ft 8 Lamp | T8 High-Bay 4 ft 8 Lamp with Electronic Ballast | Pulse Start Metal Halide 350W Lamp Pulse Start CWA Ballast | Per Fixture | 985.5232 | 0.21839 | 0 | 15
40-KU | KU-LED Low-Bay Fixture <= 10,000 lumens (100 Watts or less) | LED Fixture DLC Approved <= 10,000 lumens (100 Watts or less) | Pulse Start Metal Halide 175W Lamp Pulse Start CWA Ballast | Per Fixture | 499.9831 | 0.1108 | 0 | 20
41-KU | KU-LED High-Bay Fixture 10,001-15,000 lumens (101-150 Watts) | LED Fixture DLC Approved 10,001-15,000 lumens (101-150 Watts) | Pulse Start Metal Halide 250W Lamp Pulse Start CWA Ballast | Per Fixture | 681.7951 | 0.15109 | 0 | 20
42-KU | KU-LED High-Bay Fixture 15,001-20,000 lumens (151-200 Watts) | LED Fixture DLC Approved 15,001-20,000 lumens (151-200 Watts) | Pulse Start Metal Halide 350W Lamp Pulse Start CWA Ballast | Per Fixture | 1125.7054 | 0.24946 | 0 | 20
43-KU | KU-LED High-Bay Fixture > 20,000 lumens (>200 Watts) | LED Fixture DLC Approved > 20,000 lumens (>200 Watts) | Pulse Start Metal Halide 450W Lamp Pulse Start CWA Ballast | Per Fixture | 2414.107 | 0.53497 | 0 | 20
44-KU | KU-HPT8 Replacement 4 ft Lamps | T8 32 Watt 4 ft Lamp CEE Approved Tier 1 or better (Efficacy 95 and ≥ 36,000 Lamp life) | Standard Fluorescent 2018 Federal Standard Approved T-8 | Per Fixture | 22.0752 | 0.0055499 | 0 | 15
45-KU | KU-Low Watt T8 Replacement 4 ft Lamps | T8 28 Watt or Less 4 ft Lamp CEE Approved Tier 1 or better (Efficacy 95 and ≥ 36,000 Lamp life) | Standard Fluorescent 2018 Federal Standard Approved T-8 | Per Fixture | 35.3203 | 0.0082877 | 0 | 15
46-KU | KU-LED 2' Linear Replacement Lamp (TLED) | LED 2' Linear Replacement Lamp (TLED) DLC Approved | T8 2 ft 1 Lamp with Electronic Ballast | Per Fixture | 21.1922 | 0.0049726 | 0 | 20
47-KU | KU-LED 4' Linear Replacement Lamp (TLED) | LED 4' Linear Replacement Lamp (TLED) DLC Approved | T8 4 ft 1 Lamp with Electronic Ballast | Per Fixture | 45.4749 | 0.01067 | 0 | 20
48-KU | KU-LED U-Bend Linear Replacement Lamp (TLED) | LED U-Bend Linear Replacement Lamp (TLED) DLC Approved | T8 U-Bend 1 Lamp with Electronic Ballast | Per Fixture | 45.4749 | 0.01067 | 0 | 20
49-KU | KU-LED Interior Fixture <= 3,000 lumens (30 Watts or less) | LED Interior Fixture <= 3,000 lumens (30 Watts or less) DLC Approved | T8 4 ft 1 Lamp with Electronic Ballast | Per Fixture | 48.1239 | 0.011292 | 0 | 20
50-KU | KU-LED Interior Fixture 3,001-4,500 lumens (31-50 Watts) | LED Interior Fixture 3,001-4,500 lumens (31-50 Watts) DLC Approved | T8 4 ft 2 Lamp with Electronic Ballast | Per Fixture | 84.3273 | 0.019787 | 0 | 20
51-KU | KU-LED Interior Fixture 4,501-6,000 lumens (51-65 Watts) | LED Interior Fixture 4,501-6,000 lumens (51-65 Watts) DLC Approved | T8 4 ft 3 Lamp with Electronic Ballast | Per Fixture | 131.1267 | 0.030768 | 0 | 20
52-KU | KU-LED Interior Fixture 6,001 or more lumens (>65 Watts) | LED Interior Fixture 6,001 or more lumens (>65 Watts) DLC Approved | T8 4 ft 4 Lamp with Electronic Ballast | Per Fixture | 177.9261 | 0.041749 | 0 | 20
53-KU | KU-LED Exterior Fixture <= 5,000 lumens (50 Watts or less) | LED Interior Fixture <= 5,000 lumens (50 Watts or less) DLC Approved | Metal Halide 100W Lamp | Per Fixture | 374.052 | 0 | 0 | 20
54-KU | KU-LED Exterior Fixture 5,001-10,000 lumens (51-100 Watts) | LED Interior Fixture 5,001-10,000 lumens (51-100 Watts) DLC Approved | Metal Halide 175W Lamp | Per Fixture | 612.324 | 0 | 0 | 20
55-KU | KU-LED Exterior Fixture 10,001-20,000 lumens (101-200 Watts) | LED Interior Fixture 10,001-20,000 lumens (101-200 Watts) DLC Approved | Metal Halide 250W Lamp | Per Fixture | 724.89 | 0 | 0 | 20
56-KU | KU-LED Exterior Fixture >20,000 lumens (>200 Watts) | LED Interior Fixture >20,000 lumens (>200 Watts)) DLC Approved | Metal Halide 400W Lamp | Per Fixture | 1055.58 | 0 | 0 | 20
57-KU | KU-LED Refrigerated Display Light | LED Refrigerated Display Light | T8 Refrigerated Display Light | Per 5' Lamp | 70.2677 | 0.0077745 | 0 | 8
58-KU | KU-LED Exit Signs (replacement) | LED Exit Signs (replacement) | CFL Exit Signs | Per Fixture | 70.08 | 0.008 | 0 | 16
59-KU | KU-Occupancy Sensor | Occupancy Sensor ( $0.04 per Controlled Watt) | No Occupancy Sensor Controls | Per Watt Controlled | 1.1479 | 0.00013101 | 0 | 8
60-KU | KU-Daylight Dimming-Continuous Fixtures | Daylight Dimming-Continuous Fixtures ( $0.04 per Controlled Watt) | No Daylight Controls | Per Watt Controlled | 1.1479 | 0.00013101 | 0 | 8
61-KU | KU-Custom Projects | Custom Projects - Saves 1 kW of Demand or More | Existing Equipment | Per Saved kW | 104113.5385 | 28.4359 | 0 | 15
62-KU | KU-Commercial New Construction Tier 1 <25,000 sqft | Commercial New Construction Tier 1 - 10% Over Code | State and Federal Energy Code | Per Project | 49644 | 7.7429 | 0 | 15
63-KU | KU-Commercial New Construction Tier 2 <25,000 sqft | Commercial New Construction Tier 2 - 15% Over Code | State and Federal Energy Code | Per Project | 74466 | 11.6143 | 0 | 15
64-KU | KU-Commercial New Construction Tier 3 <25,000 sqft | Commercial New Construction Tier 3 - 20% Over Code | State and Federal Energy Code | Per Project | 99288 | 15.4857 | 0 | 15
65-KU | KU-Commercial New Construction Tier 4 <25,000 sqft | Commercial New Construction Tier 4 - 25% Over Code | State and Federal Energy Code | Per Project | 124110 | 19.3571 | 0 | 15
66-KU | KU-Commercial New Construction Tier 1 ≥25,000 sqft | Commercial New Construction Tier 1 - 10% Over Code | State and Federal Energy Code | Per Project | 148932 | 23.2286 | 0 | 15
67-KU | KU-Commercial New Construction Tier 2 ≥25,000 sqft | Commercial New Construction Tier 2 - 15% Over Code | State and Federal Energy Code | Per Project | 223398 | 34.8429 | 0 | 15
68-KU | KU-Commercial New Construction Tier 3 ≥25,000 sqft | Commercial New Construction Tier 3 - 20% Over Code | State and Federal Energy Code | Per Project | 297864 | 46.4571 | 0 | 15
69-KU | KU-Commercial New Construction Tier 4 ≥25,000 sqft | Commercial New Construction Tier 4 - 25% Over Code | State and Federal Energy Code | Per Project | 372330 | 58.0714 | 0 | 15
70-KU | KU-Commercial New Construction LEED 1 to 5 Points <25,000 sqft | Commercial New Construction LEED 1 to 5 Points - LEED Energy & Atmosphere, Credit 1 Category Optimize Energy Efficiency Performance | Non-LEED Building | Per Project | 0 | 0 | 0 | 15
71-KU | KU-Commercial New Construction LEED 6 to 10 Points <25,000 sqft | Commercial New Construction LEED 6 to 10 Points - LEED Energy & Atmosphere, Credit 1 Category Optimize Energy Efficiency Performance | Non-LEED Building | Per Project | 0 | 0 | 0 | 15
72-KU | KU-Commercial New Construction LEED 11 to 15 Points <25,000 sqft | Commercial New Construction LEED 11 to 15 Points - LEED Energy & Atmosphere, Credit 1 Category Optimize Energy Efficiency Performance | Non-LEED Building | Per Project | 0 | 0 | 0 | 15
73-KU | KU-Commercial New Construction LEED 16+ Points <25,000 sqft | Commercial New Construction LEED 16+ Points - LEED Energy & Atmosphere, Credit 1 Category Optimize Energy Efficiency Performance | Non-LEED Building | Per Project | 0 | 0 | 0 | 15
74-KU | KU-Commercial New Construction LEED 1 to 5 Points ≥25,000 sqft | Commercial New Construction LEED 1 to 5 Points - LEED Energy & Atmosphere, Credit 1 Category Optimize Energy Efficiency Performance | Non-LEED Building | Per Project | 0 | 0 | 0 | 15
75-KU | KU-Commercial New Construction LEED 6 to 10 Points ≥25,000 sqft | Commercial New Construction LEED 6 to 10 Points - LEED Energy & Atmosphere, Credit 1 Category Optimize Energy Efficiency Performance | Non-LEED Building | Per Project | 0 | 0 | 0 | 15
76-KU | KU-Commercial New Construction LEED 11 to 15 Points ≥25,000 sqft | Commercial New Construction LEED 11 to 15 Points - LEED Energy & Atmosphere, Credit 1 Category Optimize Energy Efficiency Performance | Non-LEED Building | Per Project | 0 | 0 | 0 | 15
77-KU | KU-Commercial New Construction LEED 16+ Points ≥25,000 sqft | Commercial New Construction LEED 16+ Points - LEED Energy & Atmosphere, Credit 1 Category Optimize Energy Efficiency Performance | Non-LEED Building | Per Project | 0 | 0 | 0 | 15
78-KU | KU-Small Business Direct Install - LED Lighting Bulbs | Linear LED Direct Install Bulbs | Existing Lighting | Per Unit | 144.4215 | 0.035579 | 0 | 12
79-KU | KU-Small Business Direct Install - LED Lighting Retrofit Fixtures | Linear LED Direct Install Retrofits | Existing Lighting | Per Unit | 125.3639 | 0.021202 | 0 | 20
80-KU | KU-Small Business Direct Install - Water Conservation Aerators | Aerators 0.5 GPM | Existing 2.2 GPM | Per Unit | 307.3941 | 0 | 0 | 10
81-KU | KU-Small Business Direct Install - Water Conservation Showerheads | Showerhead 1.5 GPM | Existing 2.5 GPM | Per Unit | 25.1839 | 0 | 0 | 10
82-KU | KU-Small Business Direct Install - Water Conservation Sprayers | Pre-rinse Spray Valves 1.28 GPM | Existing 1.6 GPM | Per Unit | 386.2737 | 0 | 0 | 5
1-LGE | LG&E-Commercial Energy Audit | Audit |  | Per Audit | 0 | 0 | 0 | 1
2-LGE | LG&E-Packaged Terminal Air Conditioning | High Efficiency - 12.0 EER | Federal Standard 2017 - 11.0 EER | Per Unit | 205.2849 | 0.092097 | 0 | 9
3-LGE | LG&E-Air Conditioning DX Units <65,000 BTUH | ENERGY STAR Central Air Conditioner - SEER/EER 15/12.5 (Package System) | Federal Standard 2017 Central Air Conditioner - SEER/EER 14/12 (Packaged System) | Per Unit | 202.0022 | 0.090624 | 0 | 15
4-LGE | LG&E-Air Conditioning DX Units ≥65,000 BTU & <135,000 BTU | High Efficiency - 14.8 IEER (Federal Standard 2023) | Federal Standard 2018 - 12.9 IEER | Per Unit | 498.1696 | 0.22349 | 0 | 15
5-LGE | LG&E-Air Conditioning DX Units ≥65,000 BTU & <135,000 BTU | Premium Efficiency - 19.0 IEER | Federal Standard 2023 - 14.8 IEER | Per Unit | 747.6684 | 0.33543 | 0 | 15
6-LGE | LG&E-Air Conditioning DX Units ≥135,000 BTU & <240,000 BTU | High Efficiency - 14.2 IEER (Federal Standard 2023) | Federal Standard 2018 - 12.4 IEER | Per Unit | 1871.2542 | 0.8395 | 0 | 15
7-LGE | LG&E-Air Conditioning DX Units ≥135,000 BTU & <240,000 BTU | Premium Efficiency - 18.5 IEER | Federal Standard 2023 - 14.2 IEER | Per Unit | 2996.2545 | 1.3442 | 0 | 15
8-LGE | LG&E-Air Conditioning DX Units ≥240,000 & <760,000 BTU | High Efficiency - 13.2 IEER (Federal Standard 2023) | Federal Standard 2018 - 11.6 IEER | Per Unit | 6294.0668 | 2.8237 | 0 | 15
9-LGE | LG&E-Air Conditioning DX Units ≥240,000 & <760,000 BTU | Premium Efficiency - 18.0 IEER | Federal Standard 2023 - 13.2 IEER | Per Unit | 12168.5292 | 5.4591 | 0 | 15
10-LGE | LG&E-Heat Pump - Air Source Units <65,000 BTUH | Air Source Heat Pump SEER/EER 15/12.5 and HSPF 8.5 (Package System) | Federal Standard 2017 Air Source Heat Pump - SEER/EER 14/12 and HSPF 8.0 (Package System) | Per Unit | 420.5428 | 0.090624 | 0 | 15
11-LGE | LG&E-Heat Pump - Air Source Units ≥65,000 BTU & <135,000 BTU | High Efficiency - 14.1 IEER, 3.4 COP (Federal Standard 2023) | Federal Standard 2018 - 12.2 IEER, 3.3 COP | Per Unit | 570.2035 | 0.22349 | 0 | 15
12-LGE | LG&E-Heat Pump - Air Source Units ≥65,000 BTU & <135,000 BTU | Premium Efficiency - 19.0 IEER, 3.7 COP | Federal Standard 2023 - 14.1 IEER, 3.4 COP | Per Unit | 961.8725 | 0.33543 | 0 | 15
13-LGE | LG&E-Heat Pump - Air Source Units ≥135,000 BTU & <240,000 BTU | High Efficiency - 13.5 IEER, 3.3 COP (Federal Standard 2023) | Federal Standard 2018 - 11.6 IEER, 3.2 COP | Per Unit | 2237.7759 | 0.8395 | 0 | 15
14-LGE | LG&E-Heat Pump - Air Source Units ≥135,000 BTU & <240,000 BTU | Premium Efficiency - 18.5 IEER, 3.6 COP | Federal Standard 2023 - 13.5 IEER, 3.3 COP | Per Unit | 3709.6288 | 1.3442 | 0 | 15
15-LGE | LG&E-Heat Pump - Air Source Units ≥240,000 BTU | High Efficiency - 12.5 IEER, 3.2 COP (Federal Standard 2023) | Federal Standard 2018 - 10.6 IEER, 3.2 COP | Per Unit | 8637.3598 | 2.8237 | 0 | 15
16-LGE | LG&E-Heat Pump - Air Source Units ≥240,000 BTU | Premium Efficiency - 18.0 IEER, 3.5 COP | Federal Standard 2023 - 12.5 IEER, 3.2 COP | Per Unit | 14963.4777 | 5.4591 | 0 | 15
17-LGE | LG&E-Geothermal Source Heat Pump - Open Loop <135,000 BTUH | Open Loop <135,000 BTUH (16.2 EER 4.0 COP) | Federal Standard 2018 - 12.2 IEER, 3.3 COP | Per Unit | 1116.051 | 0.43744 | 0 | 25
18-LGE | LG&E-Geothermal Source Heat Pump - Open Loop <135,000 BTUH | Open Loop <135,000 BTUH (16.2 EER 4.0 COP) | Federal Standard 2023 - 14.1 IEER, 3.4 COP | Per Unit | 545.8474 | 0.21395 | 0 | 25
19-LGE | LG&E-Geothermal Source Heat Pump - Closed Loop <135,000 BTUH | Closed Loop <135,000 BTUH (16.2 EER 4.0 COP) | Federal Standard 2018 - 12.2 IEER, 3.3 COP | Per Unit | 1116.051 | 0.43744 | 0 | 25
20-LGE | LG&E-Geothermal Source Heat Pump - Closed Loop <135,000 BTUH | Closed Loop <135,000 BTUH (16.2 EER 4.0 COP) | Federal Standard 2023 - 14.1 IEER, 3.4 COP | Per Unit | 545.8474 | 0.21395 | 0 | 25
21-LGE | LG&E-Air Cooled Chiller | 1.15 kW/ton full load (10.43 EER) | IECC 2012 Code 9.562 EER (1.25 kW/ton) | Per Unit | 25611.3559 | 12.3738 | 0 | 20
22-LGE | LG&E-Water Cooled Chiller < 150 Tons | 0.63 kW/ton (full load); 0.49 kW/ton (IPLV) | IECC 2015 - 0.72 kW/ton (full load); 0.56 kW/ton (IPLV) | Per Unit | 10959.6291 | 5.0398 | 0 | 20
23-LGE | LG&E-Water Cooled Chiller ≥ 150 Tons & ≤ 300 Tons | 0.58 kW/ton (full load); 0.47 kW/ton (IPLV) | IECC 2015 - 0.66 kW/ton (full load); 0.54 kW/ton (IPLV) | Per Unit | 22673.1057 | 9.7142 | 0 | 20
24-LGE | LG&E-Water Cooled Chiller > 300 Tons | 0.52 kW/ton (full load); 0.48 kW/ton (IPLV) | IECC 2015 - 0.56 kW/ton (full load); 0.52 kW/ton (IPLV) | Per Unit | 64809.1537 | 27.1924 | 0 | 20
25-LGE | LG&E-Air Cooled Chilled Water Reset | Air Cooled Chilled Water Reset | No Reset | Per Unit | 21559 | 13.7 | 0 | 10
26-LGE | LG&E-Water Cooled Chilled Water Reset | Water Cooled Chilled Water Reset | No Reset | Per Unit | 30880.5 | 18.125 | 0 | 10
27-LGE | LG&E-Motor - High Efficiency (1 HP - 250 HP) | High Efficiency Motors - 1 HP to 250 HP (Open Drip Roof and Totally Enclosed Fan-Cooled) | Standard Motor Efficiency | Per Motor | 598.9448 | 0.17241 | 0 | 20
28-LGE | LG&E-Pump - High Efficiency | Efficiency of 73% to77% or more for system depending on pump HP | Standard Pump Efficiency | Per Pump | 5346.7391 | 0.98116 | 0 | 20
29-LGE | LG&E-Variable Frequency Drives | Variable Frequency Drives (VFDs) - All Sizes | No Drive | Per VFD | 25900.6652 | 4.0676 | 0 | 15
30-LGE | LG&E-T5 HO High-Bay 2 Lamp | T5 HO High-Bay 2 Lamp with Electronic Ballast | Pulse Start Metal Halide 175W Lamp Pulse Start CWA Ballast | Per Fixture | 310.1 | 0.068719 | 0 | 15
31-LGE | LG&E-T5 HO High-Bay 3 Lamp | T5 HO High-Bay 3 Lamp with Electronic Ballast | Pulse Start Metal Halide 200W Lamp Pulse Start CWA Ballast | Per Fixture | 123.1904 | 0.027299 | 0 | 15
32-LGE | LG&E-T5 HO High-Bay 4 Lamp | T5 HO High-Bay 4 Lamp with Electronic Ballast | Pulse Start Metal Halide 250W Lamp Pulse Start CWA Ballast | Per Fixture | 229.389 | 0.050833 | 0 | 15
33-LGE | LG&E-T5 HO High-Bay 6 Lamp | T5 HO High-Bay 6 Lamp with Electronic Ballast | Pulse Start Metal Halide 350W Lamp Pulse Start CWA Ballast | Per Fixture | 446.0342 | 0.098842 | 0 | 15
34-LGE | LG&E-T5 HO High-Bay 8 Lamp | T5 HO High-Bay 8 Lamp with Electronic Ballast | Pulse Start Metal Halide 450W Lamp Pulse Start CWA Ballast | Per Fixture | 1486.7807 | 0.32947 | 0 | 15
35-LGE | LG&E-T5 HO High-Bay 10 Lamp | T5 HO High-Bay 10 Lamp with Electronic Ballast | Pulse Start Metal Halide 750W Lamp Pulse Start CWA Ballast | Per Fixture | 2102.7327 | 0.46597 | 0 | 15
36-LGE | LG&E-T8 High-Bay 4 ft 3 Lamp | T8 High-Bay 4 ft 3 Lamp with Electronic Ballast | Pulse Start Metal Halide 175W Lamp Pulse Start CWA Ballast | Per Fixture | 429.0424 | 0.095077 | 0 | 15
37-LGE | LG&E-T8 High-Bay 4 ft 4 Lamp | T8 High-Bay 4 ft 4 Lamp with Electronic Ballast | Pulse Start Metal Halide 200W Lamp Pulse Start CWA Ballast | Per Fixture | 407.8027 | 0.09037 | 0 | 15
38-LGE | LG&E-T8 High-Bay 4 ft 6 Lamp | T8 High-Bay 4 ft 6 Lamp with Electronic Ballast | Pulse Start Metal Halide 250W Lamp Pulse Start CWA Ballast | Per Fixture | 480.0178 | 0.10637 | 0 | 15
39-LGE | LG&E-T8 High-Bay 4 ft 8 Lamp | T8 High-Bay 4 ft 8 Lamp with Electronic Ballast | Pulse Start Metal Halide 350W Lamp Pulse Start CWA Ballast | Per Fixture | 985.5232 | 0.21839 | 0 | 15
40-LGE | LG&E-LED Low-Bay Fixture <= 10,000 lumens (100 Watts or less) | LED Fixture DLC Approved <= 10,000 lumens (100 Watts or less) | Pulse Start Metal Halide 175W Lamp Pulse Start CWA Ballast | Per Fixture | 499.9831 | 0.1108 | 0 | 20
41-LGE | LG&E-LED High-Bay Fixture 10,001-15,000 lumens (101-150 Watts) | LED Fixture DLC Approved 10,001-15,000 lumens (101-150 Watts) | Pulse Start Metal Halide 250W Lamp Pulse Start CWA Ballast | Per Fixture | 681.7951 | 0.15109 | 0 | 20
42-LGE | LG&E-LED High-Bay Fixture 15,001-20,000 lumens (151-200 Watts) | LED Fixture DLC Approved 15,001-20,000 lumens (151-200 Watts) | Pulse Start Metal Halide 350W Lamp Pulse Start CWA Ballast | Per Fixture | 1125.7054 | 0.24946 | 0 | 20
43-LGE | LG&E-LED High-Bay Fixture > 20,000 lumens (>200 Watts) | LED Fixture DLC Approved > 20,000 lumens (>200 Watts) | Pulse Start Metal Halide 450W Lamp Pulse Start CWA Ballast | Per Fixture | 2414.107 | 0.53497 | 0 | 20
44-LGE | LG&E-HPT8 Replacement 4 ft Lamps | T8 32 Watt 4 ft Lamp CEE Approved Tier 1 or better (Efficacy 95 and ≥ 36,000 Lamp life) | Standard Fluorescent 2018 Federal Standard Approved T-8 | Per Fixture | 22.0752 | 0.0055499 | 0 | 15
45-LGE | LG&E-Low Watt T8 Replacement 4 ft Lamps | T8 28 Watt or Less 4 ft Lamp CEE Approved Tier 1 or better (Efficacy 95 and ≥ 36,000 Lamp life) | Standard Fluorescent 2018 Federal Standard Approved T-8 | Per Fixture | 35.3203 | 0.0082877 | 0 | 15
46-LGE | LG&E-LED 2' Linear Replacement Lamp (TLED) | LED 2' Linear Replacement Lamp (TLED) DLC Approved | T8 2 ft 1 Lamp with Electronic Ballast | Per Fixture | 21.1922 | 0.0049726 | 0 | 20
47-LGE | LG&E-LED 4' Linear Replacement Lamp (TLED) | LED 4' Linear Replacement Lamp (TLED) DLC Approved | T8 4 ft 1 Lamp with Electronic Ballast | Per Fixture | 45.4749 | 0.01067 | 0 | 20
48-LGE | LG&E-LED U-Bend Linear Replacement Lamp (TLED) | LED U-Bend Linear Replacement Lamp (TLED) DLC Approved | T8 U-Bend 1 Lamp with Electronic Ballast | Per Fixture | 45.4749 | 0.01067 | 0 | 20
49-LGE | LG&E-LED Interior Fixture <= 3,000 lumens (30 Watts or less) | LED Interior Fixture <= 3,000 lumens (30 Watts or less) DLC Approved | T8 4 ft 1 Lamp with Electronic Ballast | Per Fixture | 48.1239 | 0.011292 | 0 | 20
50-LGE | LG&E-LED Interior Fixture 3,001-4,500 lumens (31-50 Watts) | LED Interior Fixture 3,001-4,500 lumens (31-50 Watts) DLC Approved | T8 4 ft 2 Lamp with Electronic Ballast | Per Fixture | 84.3273 | 0.019787 | 0 | 20
51-LGE | LG&E-LED Interior Fixture 4,501-6,000 lumens (51-65 Watts) | LED Interior Fixture 4,501-6,000 lumens (51-65 Watts) DLC Approved | T8 4 ft 3 Lamp with Electronic Ballast | Per Fixture | 131.1267 | 0.030768 | 0 | 20
52-LGE | LG&E-LED Interior Fixture 6,001 or more lumens (>65 Watts) | LED Interior Fixture 6,001 or more lumens (>65 Watts) DLC Approved | T8 4 ft 4 Lamp with Electronic Ballast | Per Fixture | 177.9261 | 0.041749 | 0 | 20
53-LGE | LG&E-LED Exterior Fixture <= 5,000 lumens (50 Watts or less) | LED Interior Fixture <= 5,000 lumens (50 Watts or less) DLC Approved | Metal Halide 100W Lamp | Per Fixture | 374.052 | 0 | 0 | 20
54-LGE | LG&E-LED Exterior Fixture 5,001-10,000 lumens (51-100 Watts) | LED Interior Fixture 5,001-10,000 lumens (51-100 Watts) DLC Approved | Metal Halide 175W Lamp | Per Fixture | 612.324 | 0 | 0 | 20
55-LGE | LG&E-LED Exterior Fixture 10,001-20,000 lumens (101-200 Watts) | LED Interior Fixture 10,001-20,000 lumens (101-200 Watts) DLC Approved | Metal Halide 250W Lamp | Per Fixture | 724.89 | 0 | 0 | 20
56-LGE | LG&E-LED Exterior Fixture >20,000 lumens (>200 Watts) | LED Interior Fixture >20,000 lumens (>200 Watts)) DLC Approved | Metal Halide 400W Lamp | Per Fixture | 1055.58 | 0 | 0 | 20
57-LGE | LG&E-LED Refrigerated Display Light | LED Refrigerated Display Light | T8 Refrigerated Display Light | Per 5' Lamp | 70.2677 | 0.0077745 | 0 | 8
58-LGE | LG&E-LED Exit Signs (replacement) | LED Exit Signs (replacement) | CFL Exit Signs | Per Fixture | 70.08 | 0.008 | 0 | 16
59-LGE | LG&E-Occupancy Sensor | Occupancy Sensor ( $0.04 per Controlled Watt) | No Occupancy Sensor Controls | Per Watt Controlled | 1.1479 | 0.00013101 | 0 | 8
60-LGE | LG&E-Daylight Dimming-Continuous Fixtures | Daylight Dimming-Continuous Fixtures ( $0.04 per Controlled Watt) | No Daylight Controls | Per Watt Controlled | 1.1479 | 0.00013101 | 0 | 8
61-LGE | LG&E-Custom Projects | Custom Projects - Saves 1 kW of Demand or More | Existing Equipment | Per Saved kW | 104113.5385 | 28.4359 | 0 | 15
62-LGE | LG&E-Commercial New Construction Tier 1 <25,000 sqft | Commercial New Construction Tier 1 - 10% Over Code | State and Federal Energy Code | Per Project | 49644 | 7.7429 | 794.81 | 15
63-LGE | LG&E-Commercial New Construction Tier 2 <25,000 sqft | Commercial New Construction Tier 2 - 15% Over Code | State and Federal Energy Code | Per Project | 74466 | 11.6143 | 1192.22 | 15
64-LGE | LG&E-Commercial New Construction Tier 3 <25,000 sqft | Commercial New Construction Tier 3 - 20% Over Code | State and Federal Energy Code | Per Project | 99288 | 15.4857 | 1589.62 | 15
65-LGE | LG&E-Commercial New Construction Tier 4 <25,000 sqft | Commercial New Construction Tier 4 - 25% Over Code | State and Federal Energy Code | Per Project | 124110 | 19.3571 | 1987.03 | 15
66-LGE | LG&E-Commercial New Construction Tier 1 ≥25,000 sqft | Commercial New Construction Tier 1 - 10% Over Code | State and Federal Energy Code | Per Project | 148932 | 23.2286 | 2384.43 | 15
67-LGE | LG&E-Commercial New Construction Tier 2 ≥25,000 sqft | Commercial New Construction Tier 2 - 15% Over Code | State and Federal Energy Code | Per Project | 223398 | 34.8429 | 3576.65 | 15
68-LGE | LG&E-Commercial New Construction Tier 3 ≥25,000 sqft | Commercial New Construction Tier 3 - 20% Over Code | State and Federal Energy Code | Per Project | 297864 | 46.4571 | 4768.87 | 15
69-LGE | LG&E-Commercial New Construction Tier 4 ≥25,000 sqft | Commercial New Construction Tier 4 - 25% Over Code | State and Federal Energy Code | Per Project | 372330 | 58.0714 | 5961.08 | 15
70-LGE | LG&E-Commercial New Construction LEED 1 to 5 Points <25,000 sqft | Commercial New Construction LEED 1 to 5 Points - LEED Energy & Atmosphere, Credit 1 Category Optimize Energy Efficiency Performance | Non-LEED Building | Per Project | 0 | 0 | 0 | 15
71-LGE | LG&E-Commercial New Construction LEED 6 to 10 Points <25,000 sqft | Commercial New Construction LEED 6 to 10 Points - LEED Energy & Atmosphere, Credit 1 Category Optimize Energy Efficiency Performance | Non-LEED Building | Per Project | 0 | 0 | 0 | 15
72-LGE | LG&E-Commercial New Construction LEED 11 to 15 Points <25,000 sqft | Commercial New Construction LEED 11 to 15 Points - LEED Energy & Atmosphere, Credit 1 Category Optimize Energy Efficiency Performance | Non-LEED Building | Per Project | 0 | 0 | 0 | 15
73-LGE | LG&E-Commercial New Construction LEED 16+ Points <25,000 sqft | Commercial New Construction LEED 16+ Points - LEED Energy & Atmosphere, Credit 1 Category Optimize Energy Efficiency Performance | Non-LEED Building | Per Project | 0 | 0 | 0 | 15
74-LGE | LG&E-Commercial New Construction LEED 1 to 5 Points ≥25,000 sqft | Commercial New Construction LEED 1 to 5 Points - LEED Energy & Atmosphere, Credit 1 Category Optimize Energy Efficiency Performance | Non-LEED Building | Per Project | 0 | 0 | 0 | 15
75-LGE | LG&E-Commercial New Construction LEED 6 to 10 Points ≥25,000 sqft | Commercial New Construction LEED 6 to 10 Points - LEED Energy & Atmosphere, Credit 1 Category Optimize Energy Efficiency Performance | Non-LEED Building | Per Project | 0 | 0 | 0 | 15
76-LGE | LG&E-Commercial New Construction LEED 11 to 15 Points ≥25,000 sqft | Commercial New Construction LEED 11 to 15 Points - LEED Energy & Atmosphere, Credit 1 Category Optimize Energy Efficiency Performance | Non-LEED Building | Per Project | 0 | 0 | 0 | 15
77-LGE | LG&E-Commercial New Construction LEED 16+ Points ≥25,000 sqft | Commercial New Construction LEED 16+ Points - LEED Energy & Atmosphere, Credit 1 Category Optimize Energy Efficiency Performance | Non-LEED Building | Per Project | 0 | 0 | 0 | 15
78-LGE | LG&E-Small Business Direct Install - LED Lighting Bulbs | Linear LED Direct Install Bulbs | Existing Lighting | Per Unit | 144.4215 | 0.035579 | 0 | 12
79-LGE | LG&E-Small Business Direct Install - LED Lighting Retrofit Fixtures | Linear LED Direct Install Retrofits | Existing Lighting | Per Unit | 125.3639 | 0.021202 | 0 | 20
80-LGE | LG&E-Small Business Direct Install - Water Conservation Aerators | Aerators 0.5 GPM | Existing 2.2 GPM | Per Unit | 307.3941 | 0 | 10.4913 | 10
81-LGE | LG&E-Small Business Direct Install - Water Conservation Showerheads | Showerhead 1.5 GPM | Existing 2.5 GPM | Per Unit | 25.1839 | 0 | 0.88299 | 10
82-LGE | LG&E-Small Business Direct Install - Water Conservation Sprayers | Pre-rinse Spray Valves 1.28 GPM | Existing 1.6 GPM | Per Unit | 386.2737 | 0 | 11.1959 | 5

## WeCare (SF-Res)
WeCare (SF-Res)
Measure Details
Measure ID | Measure Name | Measure Description/Qualification | Base Equipment | Per Unit Assumption | Electric kWh Savings Per Unit | Electric kW Savings Per Unit | Natural Gas Therms Savings Per Unit | Measure Life
1 | WeCare Weatherization Project - Complete Package | Low Income Heating Assistance - Program (LIHEAP) at 150% poverty | Existing conditions | Per Home | 1410.2258 | 0.12056 | 15.888 | 20
1-KU | KU-WeCare Weatherization Project - Complete Package | Low Income Heating Assistance - Program (LIHEAP) at 150% poverty | Existing conditions | Per Home | 1217.1949 | 0.10299 | 0 | 20
1-LGE | LG&E-WeCare Weatherization Project - Complete Package | Low Income Heating Assistance - Program (LIHEAP) at 150% poverty | Existing conditions | Per Home | 1603.2567 | 0.13813 | 31.7759 | 20

## WeCare (MF-Com)
WeCare (MF-Com)
Measure Details
Measure ID | Measure Name | Measure Description/Qualification | Base Equipment | Per Unit Assumption | Electric kWh Savings Per Unit | Electric kW Savings Per Unit | Natural Gas Therms Savings Per Unit | Measure Life
1 | WeCare Weatherization Project - Complete Package (MF-GS Com) | Low Income Heating Assistance - Program (LIHEAP) at 150% poverty | Existing conditions | Per Home | 694.389 | 0.059304 | 7.0613 | 20
2 | WeCare Weatherization Project - Complete Package (MF-NonRes Com) | Low Income Heating Assistance - Program (LIHEAP) at 150% poverty | Existing conditions | Per Home | 713.8871 | 0.061078 | 8.6662 | 20
1-KU | KU-WeCare Weatherization Project - Complete Package (MF-GS Com) | Low Income Heating Assistance - Program (LIHEAP) at 150% poverty | Existing conditions | Per Home | 608.5975 | 0.051496 | 0 | 20
2-KU | KU-WeCare Weatherization Project - Complete Package (MF-NonRes Com) | Low Income Heating Assistance - Program (LIHEAP) at 150% poverty | Existing conditions | Per Home | 608.5975 | 0.051496 | 0 | 20
1-LGE | LG&E-WeCare Weatherization Project - Complete Package (MF-GS Com) | Low Income Heating Assistance - Program (LIHEAP) at 150% poverty | Existing conditions | Per Home | 801.6284 | 0.069064 | 15.888 | 20
2-LGE | LG&E-WeCare Weatherization Project - Complete Package (MF-NonRes Com) | Low Income Heating Assistance - Program (LIHEAP) at 150% poverty | Existing conditions | Per Home | 801.6284 | 0.069064 | 15.888 | 20

## Large Nonres Demand Con.
Large Nonresidential Demand Conservation
Measure Details |  |  |  |  | First Year Energy Savings
Measure ID | Measure Name | Measure Description/Qualification | Base Equipment | Per Unit Assumption | Electric kWh Savings Per Unit | Electric kW Savings Per Unit | Natural Gas Therms Savings Per Unit | Measure Life
1 | Large Nonresidential - Smart Demand Conservation | EnerNoc | No demand conservation | Per Customer | 1352.3503 | 84.5217 | 0 | 1
1-KU | KU-Large Nonresidential - Smart Demand Conservation | EnerNoc | No demand conservation | Per Customer | 1352.3503 | 84.5217 | 0 | 1
1-LGE | LG&E-Large Nonresidential - Smart Demand Conservation | EnerNoc | No demand conservation | Per Customer | 1352.3503 | 84.5217 | 0 | 1

## Res & Small Nonres Demand Con.
Residential and Small Nonresidential Demand Conservation
Measure Details |  |  |  |  | First Year Energy Savings
Measure ID | Measure Name | Measure Description/Qualification | Base Equipment | Per Unit Assumption | Electric kWh Savings Per Unit | Electric kW Savings Per Unit | Natural Gas Therms Savings Per Unit | Measure Life
1 | Single Family - AC and ASHP Demand Conservation | June, July, August and September for each central air conditioning unit or heat pump on single-family homes | No demand conservation | Per Customer | 0 | 0.7 | 0 | 1
2 | Single Family - Water Heater Demand Conservation | June, July, August and September for each electric water heater on single-family homes | No demand conservation | Per Customer | 0 | 0.4 | 0 | 1
3 | Single Family - Pool Pump Demand Conservation | June, July, August and September for each electric in-ground swimming pool pump on single-family homes | No demand conservation | Per Customer | 0 | 0.4 | 0 | 1
4 | Multi-Family - AC and ASHP Demand Conservation | June, July, August and September for each central air conditioning unit or heat pump on multifamily homes | No demand conservation | Per Customer | 0 | 0.7 | 0 | 1
5 | Multi-Family - Water Heater Demand Conservation | June, July, August and September for each electric water heater on multifamily homes | No demand conservation | Per Customer | 0 | 0.4 | 0 | 1
6 | Multi-Family - Pool Pump Demand Conservation | June, July, August and September for each electric in-ground swimming pool pump on multifamily homes | No demand conservation | Per Customer | 0 | 0.4 | 0 | 1
7 | Small Commercial - AC Demand Conservation | June, July, August and September for each air conditioning unit | No demand conservation | Per Customer | 0 | 1.59 | 0 | 1
8 | Small Commercial - Water Heater Demand Conservation | June, July, August and September for each water heater unit | No demand conservation | Per Customer | 0 | 0.4 | 0 | 1
9 | Residential - Wifi Thermostat HVAC Control Demand Conservation | June, July, August and September for each central air conditioning unit or heat pump on residential homes | No demand conservation | Per Customer | 0 | 0.63 | 0 | 1
1-KU | KU-Single Family - AC and ASHP Demand Conservation | June, July, August and September for each central air conditioning unit or heat pump on single-family homes | No demand conservation | Per Customer | 0 | 0.7 | 0 | 1
2-KU | KU-Single Family - Water Heater Demand Conservation | June, July, August and September for each electric water heater on single-family homes | No demand conservation | Per Customer | 0 | 0.4 | 0 | 1
3-KU | KU-Single Family - Pool Pump Demand Conservation | June, July, August and September for each electric in-ground swimming pool pump on single-family homes | No demand conservation | Per Customer | 0 | 0.4 | 0 | 1
4-KU | KU-Multi-Family - AC and ASHP Demand Conservation | June, July, August and September for each central air conditioning unit or heat pump on multifamily homes | No demand conservation | Per Customer | 0 | 0.7 | 0 | 1
5-KU | KU-Multi-Family - Water Heater Demand Conservation | June, July, August and September for each electric water heater on multifamily homes | No demand conservation | Per Customer | 0 | 0.4 | 0 | 1
6-KU | KU-Multi-Family - Pool Pump Demand Conservation | June, July, August and September for each electric in-ground swimming pool pump on multifamily homes | No demand conservation | Per Customer | 0 | 0.4 | 0 | 1
7-KU | KU-Small Commercial - AC Demand Conservation | June, July, August and September for each air conditioning unit | No demand conservation | Per Customer | 0 | 1.59 | 0 | 1
8-KU | KU-Small Commercial - Water Heater Demand Conservation | June, July, August and September for each water heater unit | No demand conservation | Per Customer | 0 | 0.4 | 0 | 1
9-KU | KU-Residential - Wifi Thermostat HVAC Control Demand Conservation | June, July, August and September for each central air conditioning unit or heat pump on residential homes | No demand conservation | Per Customer | 0 | 0.63 | 0 | 1
1-LGE | LG&E-Single Family - AC and ASHP Demand Conservation | June, July, August and September for each central air conditioning unit or heat pump on single-family homes | No demand conservation | Per Customer | 0 | 0.7 | 0 | 1
2-LGE | LG&E-Single Family - Water Heater Demand Conservation | June, July, August and September for each electric water heater on single-family homes | No demand conservation | Per Customer | 0 | 0.4 | 0 | 1
3-LGE | LG&E-Single Family - Pool Pump Demand Conservation | June, July, August and September for each electric in-ground swimming pool pump on single-family homes | No demand conservation | Per Customer | 0 | 0.4 | 0 | 1
4-LGE | LG&E-Multi-Family - AC and ASHP Demand Conservation | June, July, August and September for each central air conditioning unit or heat pump on multifamily homes | No demand conservation | Per Customer | 0 | 0.7 | 0 | 1
5-LGE | LG&E-Multi-Family - Water Heater Demand Conservation | June, July, August and September for each electric water heater on multifamily homes | No demand conservation | Per Customer | 0 | 0.4 | 0 | 1
6-LGE | LG&E-Multi-Family - Pool Pump Demand Conservation | June, July, August and September for each electric in-ground swimming pool pump on multifamily homes | No demand conservation | Per Customer | 0 | 0.4 | 0 | 1
7-LGE | LG&E-Small Commercial - AC Demand Conservation | June, July, August and September for each air conditioning unit | No demand conservation | Per Customer | 0 | 1.59 | 0 | 1
8-LGE | LG&E-Small Commercial - Water Heater Demand Conservation | June, July, August and September for each water heater unit | No demand conservation | Per Customer | 0 | 0.4 | 0 | 1
9-LGE | LG&E-Residential - Wifi Thermostat HVAC Control Demand Conservation | June, July, August and September for each central air conditioning unit or heat pump on residential homes | No demand conservation | Per Customer | 0 | 0.63 | 0 | 1