## Sheet1
Transmission Line
| Unit Of Measure | Quantity | Labor Cost | Material Cost | Indirect | Total | Plant Account | Location for Labor Cost | Notes
Line Prefix "BM/ZL"
Shield Wire/OPGW/OHGW (provide wire type for each) | LF
OHGW (7 no 6 Alumoweld) | LF | 39100 | 122383 | 50344.8 | 33483.8472 | 206211.6472 | 356000
OPGW (0.575 72 count fiber) | LF | 39100 | 146625 | 71797 | 47751.5011 | 266173.5011 | 356000
Conductor (795 ACSR 26/7) | LF | 232000 | 798080 | 920400 | 612149.2771 | 2330629.2771 | 356000
Structure
Single Pole Tangent | EA | 22 | 261290 | 644103.08 | 428386.8262 | 1333779.9062 | 355000
Two Pole Tangent | EA | 38 | 756690 | 2268565.32 | 1508801.196 | 4534056.516 | 355000
Single Pole Dead-End | EA | 1 | 8775 | 20234.14 | 13457.5339 | 42466.6739 | 355000
Single Pole Running Angle | EA | 1 | 9590 | 20189.14 | 13427.6048 | 43206.7448 | 355000
Two Pole Dead-End | EA | 1 | 17665 | 65094.14 | 43293.4928 | 126052.6328 | 355000
Self-Supporting Deadend | EA | 9 | 748368.5 | 1230039.26 | 818087.401 | 2796495.161 | 350000
RW Clearing | EA | 1 | 0 |  |  | 0
ROW |  |  | 116903 |  |  | 116903 | 350000
Anchor | EA | 49 | 29750 |  |  | 29750 | 355000
Guys | EA | 49 | 29400 |  |  | 29400 | 355000
Demo Cost | LS | [7 empty] | No switches retired, pole numbers bm001-bm091 removed and replaced with BM001-BM071
**outline assets to be retired (Pole #s and Switches) | EA |  | 682646.46 |  |  | 682646.46 | NA |  | Retired assets breakout. Summary in bold.
Wood Poles retired | EA | 104 | 462333
Pole Top | EA | 130 | 121037.5
Wire retired (556 conductor and 7no9) | EA | 155100 | 98075.96
Anchor Removal | EA | 12 | 1200
Switching Station (substation #) | [8 empty] | Any Tap Work for the substation will follow the Transmission Line Asset Hierarchy
Breakers (specify type) | EA | XX
equipment | EA | XX
foundation | EA | XX
Box Structure (Each)
Structure | EA | XX
Foundation | EA | XX
Control Building
Foundation | LS | 1
Structure | LS | 1
Relay Panels | EA | XX
Relays | EA | XX | [6 empty] | Get Quantity from P&C
Line Panel | EA | XX | [6 empty] | Quantity will vary by building
Bus Panel | EA | XX | [6 empty] | Quantity will vary by building
Transfer Line Panel | EA | XX | [6 empty] | Quantity will vary by building
Transformer Panel | EA | XX | [6 empty] | Quantity will vary by building
Distribution XFMR Panel | EA | XX | [6 empty] | Quantity will vary by building
SCADA Panel | EA | XX | [6 empty] | Quantity will vary by building
RTU's | EA | XX | [6 empty] | Get Quantity from P&C
Meters | EA | XX | [6 empty] | Get Quantity from P&C
Batter Chargers | EA | XX | [6 empty] | Typically 2 per building
Battery Bank | EA | XX | [6 empty] | Typically 2 per building
Manual Transfer Switch | EA | XX | [6 empty] | Typically 1 per building
DC Disconnect Switch | EA | XX | [6 empty] | Typically 3 per building
DC Distribution Panel | EA | XX | [6 empty] | Typically 4 per building
HVAC units ( | EA | XX | [6 empty] | Typically 2 per building
AC Distribution Panel | EA | XX | [6 empty] | Typically 2 per building
PTs (specify type) | EA | XX | [6 empty] | Shoud foundation be separate? Or included?
CTs (specify type) | EA | XX
Lightening Arrestors | EA | XX
Cable Trench | LF | XX
Station Services Xformer | EA | XX
Shielded Control Cable (split by wire) | LF | ** | [6 empty] | Pull the linear footage from drawing pull schedule - split by size
Fence | LF | XX
Bus (designate size/Type) | LF | ** | [6 empty] | total linear footage of each size of bus from plans or Substation design engineer
Switches (split by kind - vertical, center side, etc) | EA | XX
Fuses (designate size, type) | Ea | XX
SCADA Radio(s) | EA | XX | [6 empty] | Coordinate with Telecom exact equipment installed/utilized
Cell Modem(s) | EA | XX | [6 empty] | Coordinate with Telecom exact equipment installed/utilized
Antenna(s) | EA | XX | [6 empty] | Coordinate with Telecom exact equipment installed/utilized
Network Switches | EA | XX | [6 empty] | Coordinate with Telecom exact equipment installed/utilized
Microwave Network Equipment | EA | XX | [6 empty] | Coordinate with Telecom exact equipment installed/utilized
Towers/Poles | EA | XX | [6 empty] | Coordinate with Telecom exact equipment installed/utilized
Microwave Fishes | EA | XX | [6 empty] | Coordinate with Telecom exact equipment installed/utilized
Network Devices for Relaying | EA | XX | [6 empty] | Coordinate with Telecom exact equipment installed/utilized
Converters | EA | XX | [6 empty] | Coordinate with Telecom exact equipment installed/utilized
48VDC Charges | EA | XX | [6 empty] | Coordinate with Telecom exact equipment installed/utilized
48VDC Batteries | EA | XX | [6 empty] | Coordinate with Telecom exact equipment installed/utilized
LMR Equipment | EA | XX | [6 empty] | Coordinate with Telecom exact equipment installed/utilized
Telecom Comm Building | EA | XX | [6 empty] | Coordinate with Telecom exact equipment installed/utilized
Coordinate with Telecom exact equipment installed/utilized
Site Grading/Grounding/all other cost not captured above | [8 empty] | Single line for all; to be distributed across all assets listed above; includes but is not limited to all of the grounding, underground conduit, sheilded control cable, yard lights, all of the site work.
Demo | [8 empty] | Single demo cost in labor if applicable
Distribution Substation (substation #)
Transformer | EA | X
Low Bay
Structure | EA | X
Bus (provide designation on size/type) | LF | ** | [6 empty] | PM to work with substation engineering to determine length of bus for high side vs. low side
Foundations | EA | X | [6 empty] | count foundation associated with the low bay
High Side
Structure | EA | X
Bus (provide designation on size/type) | LF | ** | [6 empty] | PM to work with substation engineering to determine length of bus for high side vs. low side
Foundations | EA | X | [6 empty] | count foundations associated with the high side
Metering
Metering Structure | EA | X
CT | EA | X
PT | EA | X
Foundation | EA | X
OCRs
OCR Foundation | EA | X
OCR (each) | EA | X
Switches (Break out by type) | EA | X
Vertical | EA | X
Center Side Break | EA | X
Underhung | EA | X
Breakers
Foundation | EA | X
Equipment (include size, etc.) | EA | X
Regulators | EA | X
Cable Trench | LF | X
Oil Collection System | LS | X
Fence | LF | X
Fuses (break out asset by sizes) | EA | XX
Circuit Switcher | EA | XX
48 VDC Battery Cabinet | EA | XX
XFMR Diff Relay Cabinet | EA | XX
Relays | EA | XX
Meter Cabinet | EA | XX
Meters | EA | XX
RTU Cabinet | EA | XX
RTU | EA | XX
MOAB RTU Cabinet | EA | XX
Lightning Arrestors
Shielded Control Cable (split by wire) | LF | ** | [6 empty] | Pull the linear footage from drawing pull schedule - split by size
Station Services Xformer | EA
SCADA Radio(s) | EA | XX | [6 empty] | Coordinate with Telecom exact equipment installed/utilized
Cell Modem(s) | EA | XX | [6 empty] | Coordinate with Telecom exact equipment installed/utilized
Antenna(s) | EA | XX | [6 empty] | Coordinate with Telecom exact equipment installed/utilized
Network Switches | EA | XX | [6 empty] | Coordinate with Telecom exact equipment installed/utilized
Microwave Network Equipment | EA | XX | [6 empty] | Coordinate with Telecom exact equipment installed/utilized
Towers/Poles | EA | XX | [6 empty] | Coordinate with Telecom exact equipment installed/utilized
Microwave Fishes | EA | XX | [6 empty] | Coordinate with Telecom exact equipment installed/utilized
Network Devices for Relaying | EA | XX | [6 empty] | Coordinate with Telecom exact equipment installed/utilized
Converters | EA | XX | [6 empty] | Coordinate with Telecom exact equipment installed/utilized
48VDC Charges | EA | XX | [6 empty] | Coordinate with Telecom exact equipment installed/utilized
48VDC Batteries | EA | XX | [6 empty] | Coordinate with Telecom exact equipment installed/utilized
LMR Equipment | EA | XX | [6 empty] | Coordinate with Telecom exact equipment installed/utilized
Telecom Comm Building | EA | XX | [6 empty] | Coordinate with Telecom exact equipment installed/utilized
**site Grading/Jumpers/wiring
Cap Bank
Cap Switcher or Sync Breaker | EA | XX
48 VDC Battery Cabinet | EA | XX
Cap Bank Control Relay Cabinet | EA | XX
Relays | EA | XX
RTU Cabinet | EA | XX
RTU | EA | XX
Structure | LS | XX
Canisters | EA | XX
Shielded Control Cable (split by wire) | LF | ** | [6 empty] | Pull the linear footage from drawing pull schedule - split by size
SCADA Radio(s) | EA | XX | [6 empty] | Coordinate with Telecom exact equipment installed/utilized; typically only needed if not part of a larger sub construction
Cell Modem(s) | EA | XX | [6 empty] | Coordinate with Telecom exact equipment installed/utilized; typically only needed if not part of a larger sub construction
Antenna(s) | EA | XX | [6 empty] | Coordinate with Telecom exact equipment installed/utilized; typically only needed if not part of a larger sub construction
Network Switches | EA | XX | [6 empty] | Coordinate with Telecom exact equipment installed/utilized; typically only needed if not part of a larger sub construction
|  |  | 4410812.42 | 5290766.88 | 3518838.68 | 12537771.52 |  | 9701579.3
|  |  | 3728165.96 | 5290766.88 | 3518838.68 |  |  | 9018932.84
12537771.52
3518838.68