## 05-2022
| STEP 1 & 3 | [10 empty] | STEP 2 | [15 empty] | Paste |  |  | Paste | Paste |  |  |  | Paste
| (1) | [5 empty] | (5) |  |  | (11) |  | (2) | (3) |  | (4) |  | (6) |  |  | (7) | (8) | (9) |  |  |  | (10) | (12)
| (1) |  |  | (2) |  |  | (3) | (3a) | (4) | (5) | (5a) | (6) | (7) | (8) | (9) | (10) | (11) |  |  | (12) | (13) | (14) |  |  | (14a) | (15) | (16)
DAY AND HOUR ENDING | FORCED OUTAGE (FO) VOLUME FROM LASOR |  |  | TOTAL FO |  |  | PURCHASES ASSIGNED TO INTERNAL LOAD (MWh) | MARGINAL LOSSES | MINIMUM OF (2) OR (3) | INCLUDE ONLY IF FO > 6 HOURS REQUIRES PURCHASES (Step 1) | DISPATCHED GENERATION | NET AVAILABLE GENERATION RESOURCES | INTERNAL LOAD | PURCHASES DUE TO DEFICIENCY (Step 2) | PURCHASES DUE TO F.O. DEFICIENCY (MIN STEP 1 OR 2) | Net Position = Gen + losses + purchases - Load | MAX FO VOLUME REQUIRING REPLACEMENT POWER |  |  | AVERAGE PRICE OF PURCHASED POWER | TOTAL COST OF REPLACEMENT POWER DUE TO FO | FO UNIT FUEL COST FROM MONTHLY NET ENERGY REQUIREMENT REPORT |  |  | Highest of PUE or Generation Cost $/MWh | TOTAL ALLOWABLE FO REPLACEMENT COST | TOTAL FO REPLACEMENT COST EXCLUDED FROM FAC
| Mitchell 1 KP (385) | Mitchell 2 KP (395) | BS 1 (290) | Total | Counter | Include | INPUT FROM KP Hourly Purch Alloc Tab | INPUT FROM PT | MIN (2), (3) | (4) >0 for > 6 hours | INPUT FROM POWER TRACKER | INPUT FROM POWER TRACKER | INPUT FROM POWER TRACKER | MAX [(7)-(6),0] | MIN (5),(8) | (3) + (3a) + (5a) - (7) | Mitchell 1 | Mitchell 2 | BS 1 | INPUT FROM PowerTracker | Σ(11x) x (12) | Mitchell 1 | Mitchell 2 | BS1 | Input from PUE Analysis | Σ ((11x) X (14x)) | (13) - (15) |  |  |  | Settle | Capability | Settle |  | should | Settle
[28 empty] | Dependable | Internal |  | High Adj | High Adj Limit | Higher | Net | always | Dependable | bar: (5a) to (7)
[28 empty] | Net Gen | Load | Marg Loss | Limit Gen | Gen (EcoMax) | by | Gen | be neg | Capability Adj | bar: (5a) to (7)
THERE WERE NO BIG SANDY U1 FORCED OUTAGE(S) THIS MONTH | [6 empty] | (11): 128835.1 | 39756.555 | 69589.026 |  |  | 23.1183 | 26.8797 | 84.3743
THERE WERE NO MITCHELL UNIT 1 FORCED OUTAGE(S) THIS MONTH | bar: (3) to (6)
THERE WERE NO MITCHELL UNIT 2 FORCED OUTAGE(S) THIS MONTH | bar: (3) to (6)
2022-05-01 01:00 |  |  |  | 0 | 0 | 0 | 40.889 | 7.6 | 0 | 0 | 435.4629 | 871 | 483.95 | 0 | 0 | 0 | 0 | 0 | 0 | 40.3728 | 0 | 0 | 0 | 0 |  | 0 | 0 | 435.4629 | 483.95 | 7.6 | 871 | 863.5 | 7.5 | 435.4629 | -435.5371 | 1388
2022-05-01 02:00 |  |  |  | 0 | 0 | 0 | 40.74 | 6.36 | 0 | 0 | 420.1613 | 875 | 466.34 | 0 | 0 | 0 | 0 | 0 | 0 | 48.09 | 0 | 0 | 0 | 0 |  | 0 | 0 | 420.1613 | 466.34 | 6.36 | 875 | 867.5 | 7.5 | 420.1613 | -454.8387 | 1388
2022-05-01 03:00 |  |  |  | 0 | 0 | 0 | 47.062 | 5.86 | 0 | 0 | 406.6238 | 875 | 458.57 | 0 | 0 | 0 | 0 | 0 | 0 | 45.18 | 0 | 0 | 0 | 0 |  | 0 | 0 | 406.6238 | 458.57 | 5.86 | 875 | 867.5 | 7.5 | 406.6238 | -468.3762 | 1388
2022-05-01 04:00 |  |  |  | 0 | 0 | 0 | 33.931 | 5.55 | 0 | 0 | 408.6782 | 873.5 | 448.16 | 0 | 0 | 0 | 0 | 0 | 0 | 45.7993 | 0 | 0 | 0 | 0 |  | 0 | 0 | 408.6782 | 448.16 | 5.55 | 873.5 | 866 | 7.5 | 408.6782 | -464.8218 | 1388
2022-05-01 05:00 |  |  |  | 0 | 0 | 0 | 31.671 | 5.41 | 0 | 0 | 409.7887 | 875 | 445.84 | 0 | 0 | 0 | 0 | 0 | 0 | 44.39 | 0 | 0 | 0 | 0 |  | 0 | 0 | 409.7887 | 445.84 | 5.41 | 875 | 867.5 | 7.5 | 409.7887 | -465.2113 | 1388
2022-05-01 06:00 |  |  |  | 0 | 0 | 0 | 18.094 | 5.43 | 0 | 0 | 409.0817 | 873.5 | 431.66 | 0 | 0 | 0 | 0 | 0 | 0 | 44.64 | 0 | 0 | 0 | 0 |  | 0 | 0 | 409.0817 | 431.66 | 5.43 | 873.5 | 866 | 7.5 | 409.0817 | -464.4183 | 1388
2022-05-01 07:00 |  |  |  | 0 | 0 | 0 | 23.635 | 5.67 | 0 | 0 | 410.1758 | 875 | 432.96 | 0 | 0 | 0 | 0 | 0 | 0 | 44.27 | 0 | 0 | 0 | 0 |  | 0 | 0 | 410.1758 | 432.96 | 5.67 | 875 | 867.5 | 7.5 | 410.1758 | -464.8242 | 1388
2022-05-01 08:00 |  |  |  | 0 | 0 | 0 | 18.492 | 5.74 | 0 | 0 | 412.398 | 874.5 | 435.42 | 0 | 0 | 0 | 0 | 0 | 0 | 44.4 | 0 | 0 | 0 | 0 |  | 0 | 0 | 412.398 | 435.42 | 5.74 | 874.5 | 867 | 7.5 | 412.398 | -462.102 | 1388
2022-05-01 09:00 |  |  |  | 0 | 0 | 0 | 88.779 | 5.85 | 0 | 0 | 395.3814 | 871.5 | 484.25 | 0 | 0 | 0 | 0 | 0 | 0 | 47.39 | 0 | 0 | 0 | 0 |  | 0 | 0 | 395.3814 | 484.25 | 5.85 | 871.5 | 864 | 7.5 | 395.3814 | -476.1186 | 1388
2022-05-01 10:00 |  |  |  | 0 | 0 | 0 | 137.154 | 6.06 | 0 | 0 | 371.4659 | 875 | 514.68 | 0 | 0 | 0 | 0 | 0 | 0 | 46.752 | 0 | 0 | 0 | 0 |  | 0 | 0 | 371.4659 | 514.68 | 6.06 | 875 | 867.5 | 7.5 | 371.4659 | -503.5341 | 1388
2022-05-01 11:00 |  |  |  | 0 | 0 | 0 | 134.402 | 6.57 | 0 | 0 | 384.5584 | 874.5 | 521.31 | 0 | 0 | 0 | 0 | 0 | 0 | 51.39 | 0 | 0 | 0 | 0 |  | 0 | 0 | 384.5584 | 521.31 | 6.57 | 874.5 | 867 | 7.5 | 384.5584 | -489.9416 | 1388
2022-05-01 12:00 |  |  |  | 0 | 0 | 0 | 132.307 | 7.32 | 0 | 0 | 401.1837 | 875 | 540.81 | 0 | 0 | 0 | 0 | 0 | 0 | 50.2334 | 0 | 0 | 0 | 0 |  | 0 | 0 | 401.1837 | 540.81 | 7.32 | 875 | 867.5 | 7.5 | 401.1837 | -473.8163 | 1388
2022-05-01 13:00 |  |  |  | 0 | 0 | 0 | 117.6 | 7.73 | 0 | 0 | 419.6336 | 875 | 539.2 | 0 | 0 | 0 | 0 | 0 | 0 | 52.33 | 0 | 0 | 0 | 0 |  | 0 | 0 | 419.6336 | 539.2 | 7.73 | 875 | 864.95 | 10.05 | 419.6336 | -455.3664 | 1388
2022-05-01 14:00 |  |  |  | 0 | 0 | 0 | 125.641 | 7.94 | 0 | 0 | 413.625 | 875 | 544.89 | 0 | 0 | 0 | 0 | 0 | 0 | 56.18 | 0 | 0 | 0 | 0 |  | 0 | 0 | 413.625 | 544.89 | 7.94 | 875 | 852.5 | 22.5 | 413.625 | -461.375 | 1388
2022-05-01 15:00 |  |  |  | 0 | 0 | 0 | 135.653 | 8.52 | 0 | 0 | 420.9718 | 875 | 549.17 | 0 | 0 | 0 | 0 | 0 | 0 | 57.44 | 0 | 0 | 0 | 0 |  | 0 | 0 | 420.9718 | 549.17 | 8.52 | 875 | 854.3 | 20.7 | 420.9718 | -454.0282 | 1388
2022-05-01 16:00 |  |  |  | 0 | 0 | 0 | 92.9 | 9.36 | 0 | 0 | 462.4606 | 875 | 564.72 | 0 | 0 | 0 | 0 | 0 | 0 | 56.7852 | 0 | 0 | 0 | 0 |  | 0 | 0 | 462.4606 | 564.72 | 9.36 | 875 | 867.5 | 7.5 | 462.4606 | -412.5394 | 1388
2022-05-01 17:00 |  |  |  | 0 | 0 | 0 | 126.931 | 10.15 | 0 | 0 | 441.0583 | 875 | 578.14 | 0 | 0 | 0 | 0 | 0 | 0 | 60.0264 | 0 | 0 | 0 | 0 |  | 0 | 0 | 441.0583 | 578.14 | 10.15 | 875 | 864.5 | 10.5 | 441.0583 | -433.9417 | 1388
2022-05-01 18:00 |  |  |  | 0 | 0 | 0 | 125.368 | 10.76 | 0 | 0 | 457.3164 | 875 | 593.44 | 0 | 0 | 0 | 0 | 0 | 0 | 66.5604 | 0 | 0 | 0 | 0 |  | 0 | 0 | 457.3164 | 593.44 | 10.76 | 875 | 860.15 | 14.85 | 457.3164 | -417.6836 | 1388
2022-05-01 19:00 |  |  |  | 0 | 0 | 0 | 71.051 | 10.56 | 0 | 0 | 513.6032 | 875 | 595.21 | 0 | 0 | 0 | 0 | 0 | 0 | 74.892 | 0 | 0 | 0 | 0 |  | 0 | 0 | 513.6032 | 595.21 | 10.56 | 875 | 864.5 | 10.5 | 513.6032 | -361.3968 | 1388
2022-05-01 20:00 |  |  |  | 0 | 0 | 0 | 52.842 | 9.84 | 0 | 0 | 528.8547 | 875 | 591.53 | 0 | 0 | 0 | 0 | 0 | 0 | 71.794 | 0 | 0 | 0 | 0 |  | 0 | 0 | 528.8547 | 591.53 | 9.84 | 875 | 867.65 | 7.35 | 528.8547 | -346.1453 | 1388
2022-05-01 21:00 |  |  |  | 0 | 0 | 0 | 61.012 | 9.44 | 0 | 0 | 521.0228 | 873.5 | 591.46 | 0 | 0 | 0 | 0 | 0 | 0 | 76.528 | 0 | 0 | 0 | 0 |  | 0 | 0 | 521.0228 | 591.46 | 9.44 | 873.5 | 866.3 | 7.2 | 521.0228 | -352.4772 | 1388
2022-05-01 22:00 |  |  |  | 0 | 0 | 0 | 0 | 9.43 | 0 | 0 | 614.749 | 875 | 591.06 | 0 | 0 | 0 | 0 | 0 | 0 | 0 | 0 | 0 | 0 | 0 |  | 0 | 0 | 614.749 | 591.06 | 9.43 | 875 | 736.15 | 138.85 | 614.749 | -260.251 | 1388
2022-05-01 23:00 |  |  |  | 0 | 0 | 0 | 17.45 | 8.23 | 0 | 0 | 595.3819 | 875 | 556.8 | 0 | 0 | 0 | 0 | 0 | 0 | 63.86 | 0 | 0 | 0 | 0 |  | 0 | 0 | 595.3819 | 556.8 | 8.23 | 875 | 788.65 | 86.35 | 595.3819 | -279.6181 | 1388
2022-05-02 |  |  |  | 0 | 0 | 0 | 44.898 | 6.92 | 0 | 0 | 510.9924 | 875 | 520.03 | 0 | 0 | 0 | 0 | 0 | 0 | 54.91 | 0 | 0 | 0 | 0 |  | 0 | 0 | 510.9924 | 520.03 | 6.92 | 875 | 867.65 | 7.35 | 510.9924 | -364.0076 | 1388
2022-05-02 01:00 |  |  |  | 0 | 0 | 0 | 57.427 | 6.32 | 0 | 0 | 423.4728 | 875 | 484.21 | 0 | 0 | 0 | 0 | 0 | 0 | 46.98 | 0 | 0 | 0 | 0 |  | 0 | 0 | 423.4728 | 484.21 | 6.32 | 875 | 867.5 | 7.5 | 423.4728 | -451.5272 | 1388
2022-05-02 02:00 |  |  |  | 0 | 0 | 0 | 118.48 | 5.92 | 0 | 0 | 346.7744 | 874.5 | 470.18 | 0 | 0 | 0 | 0 | 0 | 0 | 46.38 | 0 | 0 | 0 | 0 |  | 0 | 0 | 346.7744 | 470.18 | 5.92 | 874.5 | 781.95 | 92.55 | 346.7744 | -527.7256 | 1388
2022-05-02 03:00 |  |  |  | 0 | 0 | 0 | 128.417 | 5.81 | 0 | 0 | 321.6876 | 875 | 455.91 | 0 | 0 | 0 | 0 | 0 | 0 | 45.2881 | 0 | 0 | 0 | 0 |  | 0 | 0 | 321.6876 | 455.91 | 5.81 | 875 | 756.05 | 118.95 | 321.6876 | -553.3124 | 1388
2022-05-02 04:00 |  |  |  | 0 | 0 | 0 | 133.261 | 5.72 | 0 | 0 | 321.6559 | 829.45 | 460.64 | 0 | 0 | 0 | 0 | 0 | 0 | 44.7678 | 0 | 0 | 0 | 0 |  | 0 | 0 | 321.6559 | 460.64 | 5.72 | 829.45 | 826.1 | 3.35 | 321.6559 | -507.7941 | 1342.3
2022-05-02 05:00 |  |  |  | 0 | 0 | 0 | 129.154 | 5.6 | 0 | 0 | 329.3121 | 827.5 | 464.06 | 0 | 0 | 0 | 0 | 0 | 0 | 45.4325 | 0 | 0 | 0 | 0 |  | 0 | 0 | 329.3121 | 464.06 | 5.6 | 827.5 | 827.5 | 0 | 329.3121 | -498.1879 | 1340.5
2022-05-02 06:00 |  |  |  | 0 | 0 | 0 | 147.619 | 5.91 | 0 | 0 | 334.4577 | 827.5 | 487.99 | 0 | 0 | 0 | 0 | 0 | 0 | 54.5049 | 0 | 0 | 0 | 0 |  | 0 | 0 | 334.4577 | 487.99 | 5.91 | 827.5 | 827.5 | 0 | 334.4577 | -493.0423 | 1340.5
2022-05-02 07:00 |  |  |  | 0 | 0 | 0 | 149.284 | 6.5 | 0 | 0 | 378.8629 | 827.5 | 534.65 | 0 | 0 | 0 | 0 | 0 | 0 | 78.9485 | 0 | 0 | 0 | 0 |  | 0 | 0 | 378.8629 | 534.65 | 6.5 | 827.5 | 827.5 | 0 | 378.8629 | -448.6371 | 1340.5
2022-05-02 08:00 |  |  |  | 0 | 0 | 0 | 133.941 | 6.4 | 0 | 0 | 423.1077 | 827.5 | 563.45 | 0 | 0 | 0 | 0 | 0 | 0 | 72.181 | 0 | 0 | 0 | 0 |  | 0 | 0 | 423.1077 | 563.45 | 6.4 | 827.5 | 827.5 | 0 | 423.1077 | -404.3923 | 1340.5
2022-05-02 09:00 |  |  |  | 0 | 0 | 0 | 119.144 | 6.5 | 0 | 0 | 437.0554 | 827.5 | 562.7 | 0 | 0 | 0 | 0 | 0 | 0 | 79.238 | 0 | 0 | 0 | 0 |  | 0 | 0 | 437.0554 | 562.7 | 6.5 | 827.5 | 827.5 | 0 | 437.0554 | -390.4446 | 1340.5
2022-05-02 10:00 |  |  |  | 0 | 0 | 0 | 92.246 | 6.6 | 0 | 0 | 457.7681 | 827.5 | 556.61 | 0 | 0 | 0 | 0 | 0 | 0 | 86.266 | 0 | 0 | 0 | 0 |  | 0 | 0 | 457.7681 | 556.61 | 6.6 | 827.5 | 827.5 | 0 | 457.7681 | -369.7319 | 1340.5
2022-05-02 11:00 |  |  |  | 0 | 0 | 0 | 99.045 | 7.23 | 0 | 0 | 448.5415 | 827.5 | 554.81 | 0 | 0 | 0 | 0 | 0 | 0 | 75.318 | 0 | 0 | 0 | 0 |  | 0 | 0 | 448.5415 | 554.81 | 7.23 | 827.5 | 827.5 | 0 | 448.5415 | -378.9585 | 1340.5
2022-05-02 12:00 |  |  |  | 0 | 0 | 0 | 87.231 | 7.33 | 0 | 0 | 470.6796 | 827.5 | 565.24 | 0 | 0 | 0 | 0 | 0 | 0 | 103.883 | 0 | 0 | 0 | 0 |  | 0 | 0 | 470.6796 | 565.24 | 7.33 | 827.5 | 827.5 | 0 | 470.6796 | -356.8204 | 1340.5
2022-05-02 13:00 |  |  |  | 0 | 0 | 0 | 125.91 | 7.52 | 0 | 0 | 441.2821 | 827.5 | 574.72 | 0 | 0 | 0 | 0 | 0 | 0 | 102.155 | 0 | 0 | 0 | 0 |  | 0 | 0 | 441.2821 | 574.72 | 7.52 | 827.5 | 827.5 | 0 | 441.2821 | -386.2179 | 1340.5
2022-05-02 14:00 |  |  |  | 0 | 0 | 0 | 90.57 | 7.72 | 0 | 0 | 492.0813 | 827.5 | 590.35 | 0 | 0 | 0 | 0 | 0 | 0 | 125.169 | 0 | 0 | 0 | 0 |  | 0 | 0 | 492.0813 | 590.35 | 7.72 | 827.5 | 827.5 | 0 | 492.0813 | -335.4187 | 1340.5
2022-05-02 15:00 |  |  |  | 0 | 0 | 0 | 82.062 | 8.21 | 0 | 0 | 519.2829 | 827.5 | 609.56 | 0 | 0 | 0 | 0 | 0 | 0 | 110.136 | 0 | 0 | 0 | 0 |  | 0 | 0 | 519.2829 | 609.56 | 8.21 | 827.5 | 827.5 | 0 | 519.2829 | -308.2171 | 1340.5
2022-05-02 16:00 |  |  |  | 0 | 0 | 0 | 85.994 | 8.72 | 0 | 0 | 531.295 | 828.5 | 626 | 0 | 0 | 0 | 0 | 0 | 0 | 121.675 | 0 | 0 | 0 | 0 |  | 0 | 0 | 531.295 | 626 | 8.72 | 828.5 | 828.5 | 0 | 531.295 | -297.205 | 1340.5
2022-05-02 17:00 |  |  |  | 0 | 0 | 0 | 102.191 | 9.12 | 0 | 0 | 532.8081 | 828.5 | 644.12 | 0 | 0 | 0 | 0 | 0 | 0 | 114.737 | 0 | 0 | 0 | 0 |  | 0 | 0 | 532.8081 | 644.12 | 9.12 | 828.5 | 828.5 | 0 | 532.8081 | -295.6919 | 1340.5
2022-05-02 18:00 |  |  |  | 0 | 0 | 0 | 84.763 | 9.03 | 0 | 0 | 547.2309 | 828.5 | 641 | 0 | 0 | 0 | 0 | 0 | 0 | 125.054 | 0 | 0 | 0 | 0 |  | 0 | 0 | 547.2309 | 641 | 9.03 | 828.5 | 828.5 | 0 | 547.2309 | -281.2691 | 1340.5
2022-05-02 19:00 |  |  |  | 0 | 0 | 0 | 24.94 | 9.12 | 0 | 0 | 591.1135 | 827.5 | 625.16 | 0 | 0 | 0 | 0 | 0 | 0 | 179.254 | 0 | 0 | 0 | 0 |  | 0 | 0 | 591.1135 | 625.16 | 9.12 | 827.5 | 827.5 | 0 | 591.1135 | -236.3865 | 1340.5
2022-05-02 20:00 |  |  |  | 0 | 0 | 0 | 46.821 | 8.81 | 0 | 0 | 550.3797 | 827.5 | 606.02 | 0 | 0 | 0 | 0 | 0 | 0 | 121.201 | 0 | 0 | 0 | 0 |  | 0 | 0 | 550.3797 | 606.02 | 8.81 | 827.5 | 827.5 | 0 | 550.3797 | -277.1203 | 1340.5
2022-05-02 21:00 |  |  |  | 0 | 0 | 0 | 110.327 | 8.62 | 0 | 0 | 494.5313 | 831 | 613.46 | 0 | 0 | 0 | 0 | 0 | 0 | 119.174 | 0 | 0 | 0 | 0 |  | 0 | 0 | 494.5313 | 613.46 | 8.62 | 831 | 831 | 0 | 494.5313 | -336.4687 | 1340.5
2022-05-02 22:00 |  |  |  | 0 | 0 | 0 | 139.952 | 8.21 | 0 | 0 | 446.5679 | 831 | 594.74 | 0 | 0 | 0 | 0 | 0 | 0 | 74.683 | 0 | 0 | 0 | 0 |  | 0 | 0 | 446.5679 | 594.74 | 8.21 | 831 | 830 | 1 | 446.5679 | -384.4321 | 1340.5
2022-05-02 23:00 |  |  |  | 0 | 0 | 0 | 138.278 | 7.31 | 0 | 0 | 446.6808 | 831 | 553.07 | 0 | 0 | 0 | 0 | 0 | 0 | 69.9231 | 0 | 0 | 0 | 0 |  | 0 | 0 | 446.6808 | 553.07 | 7.31 | 831 | 824 | 7 | 446.6808 | -384.3192 | 1340.5
2022-05-03 |  |  |  | 0 | 0 | 0 | 83.105 | 6 | 0 | 0 | 419.8988 | 831 | 509 | 0 | 0 | 0 | 0 | 0 | 0 | 65.4074 | 0 | 0 | 0 | 0 |  | 0 | 0 | 419.8988 | 509 | 6 | 831 | 825.5 | 5.5 | 419.8988 | -411.1012 | 1340.5
2022-05-03 01:00 |  |  |  | 0 | 0 | 0 | 133.155 | 5.55 | 0 | 0 | 389.7272 | 825.5 | 479.38 | 0 | 0 | 0 | 0 | 0 | 0 | 56.05 | 0 | 0 | 0 | 0 |  | 0 | 0 | 389.7272 | 479.38 | 5.55 | 825.5 | 825.5 | 0 | 389.7272 | -435.7728 | 1340.5
2022-05-03 02:00 |  |  |  | 0 | 0 | 0 | 126.691 | 5.76 | 0 | 0 | 338.9169 | 830.5 | 457.82 | 0 | 0 | 0 | 0 | 0 | 0 | 48.17 | 0 | 0 | 0 | 0 |  | 0 | 0 | 338.9169 | 457.82 | 5.76 | 830.5 | 830.5 | 0 | 338.9169 | -491.5831 | 1340.5
2022-05-03 03:00 |  |  |  | 0 | 0 | 0 | 125.917 | 5.82 | 0 | 0 | 322.8795 | 830.5 | 454.61 | 0 | 0 | 0 | 0 | 0 | 0 | 43.494 | 0 | 0 | 0 | 0 |  | 0 | 0 | 322.8795 | 454.61 | 5.82 | 830.5 | 830.5 | 0 | 322.8795 | -507.6205 | 1340.5
2022-05-03 04:00 |  |  |  | 0 | 0 | 0 | 124.182 | 6.21 | 0 | 0 | 320.989 | 830.5 | 451.38 | 0 | 0 | 0 | 0 | 0 | 0 | 41.9513 | 0 | 0 | 0 | 0 |  | 0 | 0 | 320.989 | 451.38 | 6.21 | 830.5 | 830.5 | 0 | 320.989 | -509.511 | 1340.5
2022-05-03 05:00 |  |  |  | 0 | 0 | 0 | 129.165 | 6.33 | 0 | 0 | 321.1266 | 828.5 | 456.61 | 0 | 0 | 0 | 0 | 0 | 0 | 42.9031 | 0 | 0 | 0 | 0 |  | 0 | 0 | 321.1266 | 456.61 | 6.33 | 828.5 | 828.5 | 0 | 321.1266 | -507.3734 | 1340.5
2022-05-03 06:00 |  |  |  | 0 | 0 | 0 | 133.127 | 7.12 | 0 | 0 | 333.6646 | 830.5 | 473.9 | 0 | 0 | 0 | 0 | 0 | 0 | 53.1425 | 0 | 0 | 0 | 0 |  | 0 | 0 | 333.6646 | 473.9 | 7.12 | 830.5 | 830.5 | 0 | 333.6646 | -496.8354 | 1340.5
2022-05-03 07:00 |  |  |  | 0 | 0 | 0 | 178.733 | 7.93 | 0 | 0 | 329.0103 | 827.5 | 515.68 | 0 | 0 | 0 | 0 | 0 | 0 | 55.0153 | 0 | 0 | 0 | 0 |  | 0 | 0 | 329.0103 | 515.68 | 7.93 | 827.5 | 827.5 | 0 | 329.0103 | -498.4897 | 1340.5
2022-05-03 08:00 |  |  |  | 0 | 0 | 0 | 205.5 | 7.9 | 0 | 0 | 335.9769 | 831 | 539.82 | 0 | 0 | 0 | 0 | 0 | 0 | 59.454 | 0 | 0 | 0 | 0 |  | 0 | 0 | 335.9769 | 539.82 | 7.9 | 831 | 831 | 0 | 335.9769 | -495.0231 | 1340.5
2022-05-03 09:00 |  |  |  | 0 | 0 | 0 | 210.664 | 7.38 | 0 | 0 | 345.6701 | 831 | 542.24 | 0 | 0 | 0 | 0 | 0 | 0 | 58.546 | 0 | 0 | 0 | 0 |  | 0 | 0 | 345.6701 | 542.24 | 7.38 | 831 | 831 | 0 | 345.6701 | -485.3299 | 1340.5
2022-05-03 10:00 |  |  |  | 0 | 0 | 0 | 206.352 | 7.29 | 0 | 0 | 356.9302 | 831 | 554.44 | 0 | 0 | 0 | 0 | 0 | 0 | 67.0191 | 0 | 0 | 0 | 0 |  | 0 | 0 | 356.9302 | 554.44 | 7.29 | 831 | 831 | 0 | 356.9302 | -474.0698 | 1340.5
2022-05-03 11:00 |  |  |  | 0 | 0 | 0 | 135.973 | 7.48 | 0 | 0 | 417.1364 | 831 | 560.59 | 0 | 0 | 0 | 0 | 0 | 0 | 104.9054 | 0 | 0 | 0 | 0 |  | 0 | 0 | 417.1364 | 560.59 | 7.48 | 831 | 831 | 0 | 417.1364 | -413.8636 | 1340.5
2022-05-03 12:00 |  |  |  | 0 | 0 | 0 | 39.992 | 7.99 | 0 | 0 | 536.8191 | 831 | 584.8 | 0 | 0 | 0 | 0 | 0 | 0 | 114.0325 | 0 | 0 | 0 | 0 |  | 0 | 0 | 536.8191 | 584.8 | 7.99 | 831 | 831 | 0 | 536.8191 | -294.1809 | 1340.5
2022-05-03 13:00 |  |  |  | 0 | 0 | 0 | 114.733 | 8.59 | 0 | 0 | 492.8392 | 831 | 616.16 | 0 | 0 | 0 | 0 | 0 | 0 | 76.8874 | 0 | 0 | 0 | 0 |  | 0 | 0 | 492.8392 | 616.16 | 8.59 | 831 | 831 | 0 | 492.8392 | -338.1608 | 1340.5
2022-05-03 14:00 |  |  |  | 0 | 0 | 0 | 169.142 | 9.57 | 0 | 0 | 465.9751 | 831 | 644.69 | 0 | 0 | 0 | 0 | 0 | 0 | 92.0108 | 0 | 0 | 0 | 0 |  | 0 | 0 | 465.9751 | 644.69 | 9.57 | 831 | 813.5 | 17.5 | 465.9751 | -365.0249 | 1340.5
2022-05-03 15:00 |  |  |  | 0 | 0 | 0 | 143.994 | 10.09 | 0 | 0 | 516.1996 | 831 | 670.28 | 0 | 0 | 0 | 0 | 0 | 0 | 91.0218 | 0 | 0 | 0 | 0 |  | 0 | 0 | 516.1996 | 670.28 | 10.09 | 831 | 831 | 0 | 516.1996 | -314.8004 | 1340.5
2022-05-03 16:00 |  |  |  | 0 | 0 | 0 | 178.114 | 10.5 | 0 | 0 | 499.9778 | 816 | 688.59 | 0 | 0 | 0 | 0 | 0 | 0 | 69.4853 | 0 | 0 | 0 | 0 |  | 0 | 0 | 499.9778 | 688.59 | 10.5 | 816 | 816 | 0 | 499.9778 | -316.0222 | 1340.5
2022-05-03 17:00 |  |  |  | 0 | 0 | 0 | 270.421 | 11.01 | 0 | 0 | 480.8188 | 825 | 708.3 | 0 | 0 | 0 | 0 | 0 | 0 | 65.432 | 0 | 0 | 0 | 0 |  | 0 | 0 | 480.8188 | 708.3 | 11.01 | 825 | 825 | 0 | 480.8188 | -344.1812 | 1340.5
2022-05-03 18:00 |  |  |  | 0 | 0 | 0 | 188.466 | 11.41 | 0 | 0 | 507.8579 | 825 | 707.73 | 0 | 0 | 0 | 0 | 0 | 0 | 86.127 | 0 | 0 | 0 | 0 |  | 0 | 0 | 507.8579 | 707.73 | 11.41 | 825 | 825 | 0 | 507.8579 | -317.1421 | 1340.5
2022-05-03 19:00 |  |  |  | 0 | 0 | 0 | 153.952 | 11.6 | 0 | 0 | 528.2072 | 831 | 693.77 | 0 | 0 | 0 | 0 | 0 | 0 | 89.431 | 0 | 0 | 0 | 0 |  | 0 | 0 | 528.2072 | 693.77 | 11.6 | 831 | 831 | 0 | 528.2072 | -302.7928 | 1340.5
2022-05-03 20:00 |  |  |  | 0 | 0 | 0 | 192.662 | 10.8 | 0 | 0 | 540.0032 | 831 | 674.02 | 0 | 0 | 0 | 0 | 0 | 0 | 72.235 | 0 | 0 | 0 | 0 |  | 0 | 0 | 540.0032 | 674.02 | 10.8 | 831 | 831 | 0 | 540.0032 | -290.9968 | 1340.5
2022-05-03 21:00 |  |  |  | 0 | 0 | 0 | 119.691 | 9.9 | 0 | 0 | 536.3056 | 831 | 665.89 | 0 | 0 | 0 | 0 | 0 | 0 | 79.236 | 0 | 0 | 0 | 0 |  | 0 | 0 | 536.3056 | 665.89 | 9.9 | 831 | 831 | 0 | 536.3056 | -294.6944 | 1340.5
2022-05-03 22:00 |  |  |  | 0 | 0 | 0 | 187.183 | 9.5 | 0 | 0 | 485.9004 | 831 | 635.61 | 0 | 0 | 0 | 0 | 0 | 0 | 62.63 | 0 | 0 | 0 | 0 |  | 0 | 0 | 485.9004 | 635.61 | 9.5 | 831 | 831 | 0 | 485.9004 | -345.0996 | 1340.5
2022-05-03 23:00 |  |  |  | 0 | 0 | 0 | 121.456 | 8.48 | 0 | 0 | 474.67 | 830.5 | 604.62 | 0 | 0 | 0 | 0 | 0 | 0 | 64.487 | 0 | 0 | 0 | 0 |  | 0 | 0 | 474.67 | 604.62 | 8.48 | 830.5 | 830.5 | 0 | 474.67 | -355.83 | 1340.5
2022-05-04 |  |  |  | 0 | 0 | 0 | 180.3 | 6.79 | 0 | 0 | 372.3747 | 827.5 | 559.46 | 0 | 0 | 0 | 0 | 0 | 0 | 55.9359 | 0 | 0 | 0 | 0 |  | 0 | 0 | 372.3747 | 559.46 | 6.79 | 827.5 | 827.5 | 0 | 372.3747 | -455.1253 | 1340.5
2022-05-04 01:00 |  |  |  | 0 | 0 | 0 | 187.546 | 5.79 | 0 | 0 | 325.358 | 824 | 518.69 | 0 | 0 | 0 | 0 | 0 | 0 | 52.5049 | 0 | 0 | 0 | 0 |  | 0 | 0 | 325.358 | 518.69 | 5.79 | 824 | 824 | 0 | 325.358 | -498.642 | 1340.5
2022-05-04 02:00 |  |  |  | 0 | 0 | 0 | 165.964 | 5.28 | 0 | 0 | 320.3323 | 829.5 | 491.57 | 0 | 0 | 0 | 0 | 0 | 0 | 49.3796 | 0 | 0 | 0 | 0 |  | 0 | 0 | 320.3323 | 491.57 | 5.28 | 829.5 | 829.5 | 0 | 320.3323 | -509.1677 | 1340.5
2022-05-04 03:00 |  |  |  | 0 | 0 | 0 | 154.998 | 4.9 | 0 | 0 | 322.223 | 831 | 482.11 | 0 | 0 | 0 | 0 | 0 | 0 | 48.3138 | 0 | 0 | 0 | 0 |  | 0 | 0 | 322.223 | 482.11 | 4.9 | 831 | 831 | 0 | 322.223 | -508.777 | 1340.5
2022-05-04 04:00 |  |  |  | 0 | 0 | 0 | 142.252 | 4.78 | 0 | 0 | 321.7912 | 831 | 468.83 | 0 | 0 | 0 | 0 | 0 | 0 | 48.2318 | 0 | 0 | 0 | 0 |  | 0 | 0 | 321.7912 | 468.83 | 4.78 | 831 | 831 | 0 | 321.7912 | -509.2088 | 1340.5
2022-05-04 05:00 |  |  |  | 0 | 0 | 0 | 145.285 | 4.91 | 0 | 0 | 323.9923 | 831 | 473.29 | 0 | 0 | 0 | 0 | 0 | 0 | 49.16 | 0 | 0 | 0 | 0 |  | 0 | 0 | 323.9923 | 473.29 | 4.91 | 831 | 831 | 0 | 323.9923 | -507.0077 | 1340.5
2022-05-04 06:00 |  |  |  | 0 | 0 | 0 | 149.494 | 5.41 | 0 | 0 | 343.2525 | 831 | 484.44 | 0 | 0 | 0 | 0 | 0 | 0 | 56.32 | 0 | 0 | 0 | 0 |  | 0 | 0 | 343.2525 | 484.44 | 5.41 | 831 | 830.5 | 0.5 | 343.2525 | -487.7475 | 1340.5
2022-05-04 07:00 |  |  |  | 0 | 0 | 0 | 175.842 | 6.21 | 0 | 0 | 338.1307 | 826.5 | 520.19 | 0 | 0 | 0 | 0 | 0 | 0 | 64.0835 | 0 | 0 | 0 | 0 |  | 0 | 0 | 338.1307 | 520.19 | 6.21 | 826.5 | 826.5 | 0 | 338.1307 | -488.3693 | 1340.5
2022-05-04 08:00 |  |  |  | 0 | 0 | 0 | 135.639 | 6.81 | 0 | 0 | 404.3184 | 831 | 546.76 | 0 | 0 | 0 | 0 | 0 | 0 | 78.0226 | 0 | 0 | 0 | 0 |  | 0 | 0 | 404.3184 | 546.76 | 6.81 | 831 | 831 | 0 | 404.3184 | -426.6816 | 1340.5
2022-05-04 09:00 |  |  |  | 0 | 0 | 0 | 105.454 | 7.11 | 0 | 0 | 446.4316 | 831 | 559 | 0 | 0 | 0 | 0 | 0 | 0 | 92.974 | 0 | 0 | 0 | 0 |  | 0 | 0 | 446.4316 | 559 | 7.11 | 831 | 831 | 0 | 446.4316 | -384.5684 | 1340.5
2022-05-04 10:00 |  |  |  | 0 | 0 | 0 | 84.373 | 7.51 | 0 | 0 | 476.3329 | 823 | 568.22 | 0 | 0 | 0 | 0 | 0 | 0 | 94.128 | 0 | 0 | 0 | 0 |  | 0 | 0 | 476.3329 | 568.22 | 7.51 | 823 | 823 | 0 | 476.3329 | -346.6671 | 1340.5
2022-05-04 11:00 |  |  |  | 0 | 0 | 0 | 104.727 | 7.51 | 0 | 0 | 450.1017 | 831 | 562.34 | 0 | 0 | 0 | 0 | 0 | 0 | 76.532 | 0 | 0 | 0 | 0 |  | 0 | 0 | 450.1017 | 562.34 | 7.51 | 831 | 831 | 0 | 450.1017 | -380.8983 | 1340.5
2022-05-04 12:00 |  |  |  | 0 | 0 | 0 | 139.24 | 7.71 | 0 | 0 | 426.2696 | 831 | 573.22 | 0 | 0 | 0 | 0 | 0 | 0 | 83.049 | 0 | 0 | 0 | 0 |  | 0 | 0 | 426.2696 | 573.22 | 7.71 | 831 | 831 | 0 | 426.2696 | -404.7304 | 1340.5
2022-05-04 13:00 |  |  |  | 0 | 0 | 0 | 189.35 | 7.92 | 0 | 0 | 376.6166 | 831 | 573.88 | 0 | 0 | 0 | 0 | 0 | 0 | 97.211 | 0 | 0 | 0 | 0 |  | 0 | 0 | 376.6166 | 573.88 | 7.92 | 831 | 831 | 0 | 376.6166 | -454.3834 | 1340.5
2022-05-04 14:00 |  |  |  | 0 | 0 | 0 | 219.965 | 8.42 | 0 | 0 | 367.4153 | 827 | 595.79 | 0 | 0 | 0 | 0 | 0 | 0 | 104.226 | 0 | 0 | 0 | 0 |  | 0 | 0 | 367.4153 | 595.79 | 8.42 | 827 | 827 | 0 | 367.4153 | -459.5847 | 1340.5
2022-05-04 15:00 |  |  |  | 0 | 0 | 0 | 142.479 | 8.52 | 0 | 0 | 446.7771 | 831 | 597.77 | 0 | 0 | 0 | 0 | 0 | 0 | 109.682 | 0 | 0 | 0 | 0 |  | 0 | 0 | 446.7771 | 597.77 | 8.52 | 831 | 831 | 0 | 446.7771 | -384.2229 | 1340.5
2022-05-04 16:00 |  |  |  | 0 | 0 | 0 | 119.904 | 8.42 | 0 | 0 | 477.849 | 831 | 606.17 | 0 | 0 | 0 | 0 | 0 | 0 | 80.758 | 0 | 0 | 0 | 0 |  | 0 | 0 | 477.849 | 606.17 | 8.42 | 831 | 831 | 0 | 477.849 | -353.151 | 1340.5
2022-05-04 17:00 |  |  |  | 0 | 0 | 0 | 41.328 | 9.22 | 0 | 0 | 566.5289 | 832 | 617.08 | 0 | 0 | 0 | 0 | 0 | 0 | 158.238 | 0 | 0 | 0 | 0 |  | 0 | 0 | 566.5289 | 617.08 | 9.22 | 832 | 832 | 0 | 566.5289 | -265.4711 | 1340.5
2022-05-04 18:00 |  |  |  | 0 | 0 | 0 | 67.624 | 9.31 | 0 | 0 | 528.3907 | 831 | 605.32 | 0 | 0 | 0 | 0 | 0 | 0 | 77.132 | 0 | 0 | 0 | 0 |  | 0 | 0 | 528.3907 | 605.32 | 9.31 | 831 | 831 | 0 | 528.3907 | -302.6093 | 1340.5
2022-05-04 19:00 |  |  |  | 0 | 0 | 0 | 134.318 | 9.3 | 0 | 0 | 458.6778 | 831 | 602.3 | 0 | 0 | 0 | 0 | 0 | 0 | 77.299 | 0 | 0 | 0 | 0 |  | 0 | 0 | 458.6778 | 602.3 | 9.3 | 831 | 831 | 0 | 458.6778 | -372.3222 | 1340.5
2022-05-04 20:00 |  |  |  | 0 | 0 | 0 | 149.512 | 8.29 | 0 | 0 | 431.5043 | 831 | 589.3 | 0 | 0 | 0 | 0 | 0 | 0 | 78.258 | 0 | 0 | 0 | 0 |  | 0 | 0 | 431.5043 | 589.3 | 8.29 | 831 | 831 | 0 | 431.5043 | -399.4957 | 1340.5
2022-05-04 21:00 |  |  |  | 0 | 0 | 0 | 120.841 | 7.99 | 0 | 0 | 453.0857 | 831 | 581.92 | 0 | 0 | 0 | 0 | 0 | 0 | 89.478 | 0 | 0 | 0 | 0 |  | 0 | 0 | 453.0857 | 581.92 | 7.99 | 831 | 831 | 0 | 453.0857 | -377.9143 | 1340.5
2022-05-04 22:00 |  |  |  | 0 | 0 | 0 | 124.731 | 7.39 | 0 | 0 | 453.0734 | 831 | 585.18 | 0 | 0 | 0 | 0 | 0 | 0 | 87.407 | 0 | 0 | 0 | 0 |  | 0 | 0 | 453.0734 | 585.18 | 7.39 | 831 | 831 | 0 | 453.0734 | -377.9266 | 1340.5
2022-05-04 23:00 |  |  |  | 0 | 0 | 0 | 173.263 | 6.79 | 0 | 0 | 371.7041 | 831 | 551.75 | 0 | 0 | 0 | 0 | 0 | 0 | 72.022 | 0 | 0 | 0 | 0 |  | 0 | 0 | 371.7041 | 551.75 | 6.79 | 831 | 818 | 13 | 371.7041 | -459.2959 | 1340.5
2022-05-05 |  |  |  | 0 | 0 | 0 | 186.361 | 6.09 | 0 | 0 | 323.8542 | 831 | 516.3 | 0 | 0 | 0 | 0 | 0 | 0 | 64.9254 | 0 | 0 | 0 | 0 |  | 0 | 0 | 323.8542 | 516.3 | 6.09 | 831 | 811.5 | 19.5 | 323.8542 | -507.1458 | 1340.5
2022-05-05 01:00 |  |  |  | 0 | 0 | 0 | 157.307 | 5.88 | 0 | 0 | 325.1285 | 831 | 487.45 | 0 | 0 | 0 | 0 | 0 | 0 | 59.54 | 0 | 0 | 0 | 0 |  | 0 | 0 | 325.1285 | 487.45 | 5.88 | 831 | 829.5 | 1.5 | 325.1285 | -505.8715 | 1340.5
2022-05-05 02:00 |  |  |  | 0 | 0 | 0 | 131.007 | 5.29 | 0 | 0 | 325.5 | 830.5 | 460.73 | 0 | 0 | 0 | 0 | 0 | 0 | 54.47 | 0 | 0 | 0 | 0 |  | 0 | 0 | 325.5 | 460.73 | 5.29 | 830.5 | 823 | 7.5 | 325.5 | -505 | 1340.5
2022-05-05 03:00 |  |  |  | 0 | 0 | 0 | 125.215 | 4.89 | 0 | 0 | 321.5311 | 821 | 450.68 | 0 | 0 | 0 | 0 | 0 | 0 | 53.29 | 0 | 0 | 0 | 0 |  | 0 | 0 | 321.5311 | 450.68 | 4.89 | 821 | 813.5 | 7.5 | 321.5311 | -499.4689 | 1340.5
2022-05-05 04:00 |  |  |  | 0 | 0 | 0 | 122.742 | 4.46 | 0 | 0 | 321.5236 | 831 | 447.7 | 0 | 0 | 0 | 0 | 0 | 0 | 52.26 | 0 | 0 | 0 | 0 |  | 0 | 0 | 321.5236 | 447.7 | 4.46 | 831 | 823.5 | 7.5 | 321.5236 | -509.4764 | 1340.5
2022-05-05 05:00 |  |  |  | 0 | 0 | 0 | 125.945 | 4.57 | 0 | 0 | 321.1864 | 827.5 | 450.77 | 0 | 0 | 0 | 0 | 0 | 0 | 53.5 | 0 | 0 | 0 | 0 |  | 0 | 0 | 321.1864 | 450.77 | 4.57 | 827.5 | 820 | 7.5 | 321.1864 | -506.3136 | 1340.5
2022-05-05 06:00 |  |  |  | 0 | 0 | 0 | 137.878 | 4.87 | 0 | 0 | 336.1684 | 827.5 | 468.35 | 0 | 0 | 0 | 0 | 0 | 0 | 61.58 | 0 | 0 | 0 | 0 |  | 0 | 0 | 336.1684 | 468.35 | 4.87 | 827.5 | 820 | 7.5 | 336.1684 | -491.3316 | 1340.5
2022-05-05 07:00 |  |  |  | 0 | 0 | 0 | 158.972 | 5.88 | 0 | 0 | 349.8656 | 820 | 514.71 | 0 | 0 | 0 | 0 | 0 | 0 | 70.66 | 0 | 0 | 0 | 0 |  | 0 | 0 | 349.8656 | 514.71 | 5.88 | 820 | 812.5 | 7.5 | 349.8656 | -470.1344 | 1340.5
2022-05-05 08:00 |  |  |  | 0 | 0 | 0 | 187.591 | 6.69 | 0 | 0 | 345.7782 | 827.5 | 540.05 | 0 | 0 | 0 | 0 | 0 | 0 | 72.25 | 0 | 0 | 0 | 0 |  | 0 | 0 | 345.7782 | 540.05 | 6.69 | 827.5 | 820 | 7.5 | 345.7782 | -481.7218 | 1340.5
2022-05-05 09:00 |  |  |  | 0 | 0 | 0 | 200.425 | 7.09 | 0 | 0 | 349.3746 | 827.5 | 556.88 | 0 | 0 | 0 | 0 | 0 | 0 | 76.71 | 0 | 0 | 0 | 0 |  | 0 | 0 | 349.3746 | 556.88 | 7.09 | 827.5 | 820 | 7.5 | 349.3746 | -478.1254 | 1340.5
2022-05-05 10:00 |  |  |  | 0 | 0 | 0 | 134.797 | 7.49 | 0 | 0 | 424.5022 | 827.5 | 566.79 | 0 | 0 | 0 | 0 | 0 | 0 | 77.39 | 0 | 0 | 0 | 0 |  | 0 | 0 | 424.5022 | 566.79 | 7.49 | 827.5 | 820 | 7.5 | 424.5022 | -402.9978 | 1340.5
2022-05-05 11:00 |  |  |  | 0 | 0 | 0 | 136.338 | 7.59 | 0 | 0 | 429.4002 | 827.5 | 573.34 | 0 | 0 | 0 | 0 | 0 | 0 | 85.24 | 0 | 0 | 0 | 0 |  | 0 | 0 | 429.4002 | 573.34 | 7.59 | 827.5 | 820 | 7.5 | 429.4002 | -398.0998 | 1340.5
2022-05-05 12:00 |  |  |  | 0 | 0 | 0 | 158.893 | 7.48 | 0 | 0 | 408.2696 | 817.5 | 574.63 | 0 | 0 | 0 | 0 | 0 | 0 | 86.32 | 0 | 0 | 0 | 0 |  | 0 | 0 | 408.2696 | 574.63 | 7.48 | 817.5 | 810 | 7.5 | 408.2696 | -409.2304 | 1340.5
2022-05-05 13:00 |  |  |  | 0 | 0 | 0 | 210.619 | 8.29 | 0 | 0 | 383.5858 | 827.5 | 602.5 | 0 | 0 | 0 | 0 | 0 | 0 | 87.09 | 0 | 0 | 0 | 0 |  | 0 | 0 | 383.5858 | 602.5 | 8.29 | 827.5 | 820 | 7.5 | 383.5858 | -443.9142 | 1340.5
2022-05-05 14:00 |  |  |  | 0 | 0 | 0 | 224.74 | 8.58 | 0 | 0 | 384.0033 | 827.5 | 617.32 | 0 | 0 | 0 | 0 | 0 | 0 | 91.8 | 0 | 0 | 0 | 0 |  | 0 | 0 | 384.0033 | 617.32 | 8.58 | 827.5 | 820 | 7.5 | 384.0033 | -443.4967 | 1340.5
2022-05-05 15:00 |  |  |  | 0 | 0 | 0 | 229.52 | 9.37 | 0 | 0 | 399.1155 | 827.5 | 638.01 | 0 | 0 | 0 | 0 | 0 | 0 | 91.07 | 0 | 0 | 0 | 0 |  | 0 | 0 | 399.1155 | 638.01 | 9.37 | 827.5 | 820 | 7.5 | 399.1155 | -428.3845 | 1340.5
2022-05-05 16:00 |  |  |  | 0 | 0 | 0 | 224.613 | 9.64 | 0 | 0 | 422.0037 | 827.5 | 656.25 | 0 | 0 | 0 | 0 | 0 | 0 | 90.54 | 0 | 0 | 0 | 0 |  | 0 | 0 | 422.0037 | 656.25 | 9.64 | 827.5 | 820 | 7.5 | 422.0037 | -405.4963 | 1340.5
2022-05-05 17:00 |  |  |  | 0 | 0 | 0 | 274.313 | 9.6 | 0 | 0 | 377.8305 | 831 | 661.74 | 0 | 0 | 0 | 0 | 0 | 0 | 90.82 | 0 | 0 | 0 | 0 |  | 0 | 0 | 377.8305 | 661.74 | 9.6 | 831 | 823.5 | 7.5 | 377.8305 | -453.1695 | 1340.5
2022-05-05 18:00 |  |  |  | 0 | 0 | 0 | 275.56 | 9.79 | 0 | 0 | 372.665 | 831 | 658.02 | 0 | 0 | 0 | 0 | 0 | 0 | 90.876 | 0 | 0 | 0 | 0 |  | 0 | 0 | 372.665 | 658.02 | 9.79 | 831 | 824.85 | 6.15 | 372.665 | -458.335 | 1340.5
2022-05-05 19:00 |  |  |  | 0 | 0 | 0 | 294.529 | 9.9 | 0 | 0 | 345.6074 | 831 | 650.04 | 0 | 0 | 0 | 0 | 0 | 0 | 85.6844 | 0 | 0 | 0 | 0 |  | 0 | 0 | 345.6074 | 650.04 | 9.9 | 831 | 823.5 | 7.5 | 345.6074 | -485.3926 | 1340.5
2022-05-05 20:00 |  |  |  | 0 | 0 | 0 | 282.98 | 9.19 | 0 | 0 | 345.3724 | 831 | 637.53 | 0 | 0 | 0 | 0 | 0 | 0 | 88.89 | 0 | 0 | 0 | 0 |  | 0 | 0 | 345.3724 | 637.53 | 9.19 | 831 | 823.5 | 7.5 | 345.3724 | -485.6276 | 1340.5
2022-05-05 21:00 |  |  |  | 0 | 0 | 0 | 225.472 | 8.99 | 0 | 0 | 409.7849 | 831 | 644.25 | 0 | 0 | 0 | 0 | 0 | 0 | 92.11 | 0 | 0 | 0 | 0 |  | 0 | 0 | 409.7849 | 644.25 | 8.99 | 831 | 823.5 | 7.5 | 409.7849 | -421.2151 | 1340.5
2022-05-05 22:00 |  |  |  | 0 | 0 | 0 | 228.846 | 8.71 | 0 | 0 | 394.7844 | 831 | 632.34 | 0 | 0 | 0 | 0 | 0 | 0 | 85.68 | 0 | 0 | 0 | 0 |  | 0 | 0 | 394.7844 | 632.34 | 8.71 | 831 | 823.5 | 7.5 | 394.7844 | -436.2156 | 1340.5
2022-05-05 23:00 |  |  |  | 0 | 0 | 0 | 211.201 | 7.9 | 0 | 0 | 414.9481 | 831 | 597.88 | 0 | 0 | 0 | 0 | 0 | 0 | 68.4599 | 0 | 0 | 0 | 0 |  | 0 | 0 | 414.9481 | 597.88 | 7.9 | 831 | 820 | 11 | 414.9481 | -416.0519 | 1340.5
2022-05-06 |  |  |  | 0 | 0 | 0 | 218.655 | 6.81 | 0 | 0 | 383.7683 | 831 | 562.06 | 0 | 0 | 0 | 0 | 0 | 0 | 61.95 | 0 | 0 | 0 | 0 |  | 0 | 0 | 383.7683 | 562.06 | 6.81 | 831 | 823.5 | 7.5 | 383.7683 | -447.2317 | 1340.5
2022-05-06 01:00 |  |  |  | 0 | 0 | 0 | 193.451 | 5.69 | 0 | 0 | 323.0755 | 811.5 | 514.47 | 0 | 0 | 0 | 0 | 0 | 0 | 54.25 | 0 | 0 | 0 | 0 |  | 0 | 0 | 323.0755 | 514.47 | 5.69 | 811.5 | 804 | 7.5 | 323.0755 | -488.4245 | 1340.5
2022-05-06 02:00 |  |  |  | 0 | 0 | 0 | 228.323 | 5.2 | 0 | 0 | 261.4082 | 537 | 494.93 | 0 | 0 | 0 | 0 | 0 | 0 | 55.6153 | 0 | 0 | 0 | 0 |  | 0 | 0 | 261.4082 | 494.93 | 5.2 | 537 | 529.5 | 7.5 | 261.4082 | -275.5918 | 1340.5
2022-05-06 03:00 |  |  |  | 0 | 0 | 0 | 214.261 | 5 | 0 | 0 | 261.2974 | 536 | 480.55 | 0 | 0 | 0 | 0 | 0 | 0 | 54.9229 | 0 | 0 | 0 | 0 |  | 0 | 0 | 261.2974 | 480.55 | 5 | 536 | 528.5 | 7.5 | 261.2974 | -274.7026 | 1340.5
2022-05-06 04:00 |  |  |  | 0 | 0 | 0 | 229.926 | 4.77 | 0 | 0 | 261.1063 | 532.5 | 495.82 | 0 | 0 | 0 | 0 | 0 | 0 | 52.959 | 0 | 0 | 0 | 0 |  | 0 | 0 | 261.1063 | 495.82 | 4.77 | 532.5 | 525 | 7.5 | 261.1063 | -271.3937 | 1340.5
2022-05-06 05:00 |  |  |  | 0 | 0 | 0 | 242.629 | 4.88 | 0 | 0 | 261.6617 | 532.5 | 509.18 | 0 | 0 | 0 | 0 | 0 | 0 | 53.529 | 0 | 0 | 0 | 0 |  | 0 | 0 | 261.6617 | 509.18 | 4.88 | 532.5 | 525 | 7.5 | 261.6617 | -270.8383 | 1340.5
2022-05-06 06:00 |  |  |  | 0 | 0 | 0 | 244.05 | 5.29 | 0 | 0 | 262.6681 | 532.5 | 512 | 0 | 0 | 0 | 0 | 0 | 0 | 57.6006 | 0 | 0 | 0 | 0 |  | 0 | 0 | 262.6681 | 512 | 5.29 | 532.5 | 525.6 | 6.9 | 262.6681 | -269.8319 | 1340.5
2022-05-06 07:00 |  |  |  | 0 | 0 | 0 | 273.198 | 6.2 | 0 | 0 | 267.6617 | 532.5 | 547.06 | 14.56 | 0 | 0 | 0 | 0 | 0 | 66.83 | 0 | 0 | 0 | 0 |  | 0 | 0 | 267.6617 | 547.06 | 6.2 | 532.5 | 525 | 7.5 | 267.6617 | -264.8383 | 1340.5
2022-05-06 08:00 |  |  |  | 0 | 0 | 0 | 268.25 | 6.4 | 0 | 0 | 280.9298 | 532.5 | 555.58 | 23.08 | 0 | 0 | 0 | 0 | 0 | 70.19 | 0 | 0 | 0 | 0 |  | 0 | 0 | 280.9298 | 555.58 | 6.4 | 532.5 | 525 | 7.5 | 280.9298 | -251.5702 | 1340.5
2022-05-06 09:00 |  |  |  | 0 | 0 | 0 | 303.071 | 6.58 | 0 | 0 | 267.4545 | 532.5 | 577.1 | 44.6 | 0 | 0 | 0 | 0 | 0 | 72.72 | 0 | 0 | 0 | 0 |  | 0 | 0 | 267.4545 | 577.1 | 6.58 | 532.5 | 525 | 7.5 | 267.4545 | -265.0455 | 1340.5
2022-05-06 10:00 |  |  |  | 0 | 0 | 0 | 330.297 | 7 | 0 | 0 | 269.0013 | 532.5 | 606.29 | 73.79 | 0 | 0 | 0 | 0 | 0 | 78.6062 | 0 | 0 | 0 | 0 |  | 0 | 0 | 269.0013 | 606.29 | 7 | 532.5 | 525 | 7.5 | 269.0013 | -263.4987 | 1340.5
2022-05-06 11:00 |  |  |  | 0 | 0 | 0 | 341.29 | 7.21 | 0 | 0 | 265.1949 | 532.5 | 613.68 | 81.18 | 0 | 0 | 0 | 0 | 0 | 82.9743 | 0 | 0 | 0 | 0 |  | 0 | 0 | 265.1949 | 613.68 | 7.21 | 532.5 | 525 | 7.5 | 265.1949 | -267.3051 | 1340.5
2022-05-06 12:00 |  |  |  | 0 | 0 | 0 | 344.569 | 7.51 | 0 | 0 | 263.6682 | 532.5 | 615.74 | 83.24 | 0 | 0 | 0 | 0 | 0 | 80.4004 | 0 | 0 | 0 | 0 |  | 0 | 0 | 263.6682 | 615.74 | 7.51 | 532.5 | 525 | 7.5 | 263.6682 | -268.8318 | 1340.5
2022-05-06 13:00 |  |  |  | 0 | 0 | 0 | 360.07 | 7.61 | 0 | 0 | 265.8073 | 532.5 | 633.48 | 100.98 | 0 | 0 | 0 | 0 | 0 | 80.3636 | 0 | 0 | 0 | 0 |  | 0 | 0 | 265.8073 | 633.48 | 7.61 | 532.5 | 516 | 16.5 | 265.8073 | -266.6927 | 1340.5
2022-05-06 14:00 |  |  |  | 0 | 0 | 0 | 357.925 | 7.71 | 0 | 0 | 261.8631 | 536.5 | 627.5 | 91 | 0 | 0 | 0 | 0 | 0 | 80.44 | 0 | 0 | 0 | 0 |  | 0 | 0 | 261.8631 | 627.5 | 7.71 | 536.5 | 528.5 | 8 | 261.8631 | -274.6369 | 1340.5
2022-05-06 15:00 |  |  |  | 0 | 0 | 0 | 345.157 | 8.2 | 0 | 0 | 262.216 | 536.5 | 615.56 | 79.06 | 0 | 0 | 0 | 0 | 0 | 74.2741 | 0 | 0 | 0 | 0 |  | 0 | 0 | 262.216 | 615.56 | 8.2 | 536.5 | 530 | 6.5 | 262.216 | -274.284 | 1340.5
2022-05-06 16:00 |  |  |  | 0 | 0 | 0 | 336.626 | 8.78 | 0 | 0 | 264.438 | 536.5 | 609.85 | 73.35 | 0 | 0 | 0 | 0 | 0 | 70.01 | 0 | 0 | 0 | 0 |  | 0 | 0 | 264.438 | 609.85 | 8.78 | 536.5 | 532.1 | 4.4 | 264.438 | -272.062 | 1340.5
2022-05-06 17:00 |  |  |  | 0 | 0 | 0 | 301.928 | 9.72 | 0 | 0 | 290.2284 | 536.5 | 601.88 | 65.38 | 0 | 0 | 0 | 0 | 0 | 70.14 | 0 | 0 | 0 | 0 |  | 0 | 0 | 290.2284 | 601.88 | 9.72 | 536.5 | 536 | 0.5 | 290.2284 | -246.2716 | 1340.5
2022-05-06 18:00 |  |  |  | 0 | 0 | 0 | 295.09 | 9.21 | 0 | 0 | 294.3941 | 536.5 | 598.7 | 62.2 | 0 | 0 | 0 | 0 | 0 | 70.4 | 0 | 0 | 0 | 0 |  | 0 | 0 | 294.3941 | 598.7 | 9.21 | 536.5 | 536 | 0.5 | 294.3941 | -242.1059 | 1340.5
2022-05-06 19:00 |  |  |  | 0 | 0 | 0 | 317.815 | 9.21 | 0 | 0 | 266.7838 | 536.5 | 593.81 | 57.31 | 0 | 0 | 0 | 0 | 0 | 66.19 | 0 | 0 | 0 | 0 |  | 0 | 0 | 266.7838 | 593.81 | 9.21 | 536.5 | 536 | 0.5 | 266.7838 | -269.7162 | 1340.5
2022-05-06 20:00 |  |  |  | 0 | 0 | 0 | 317.219 | 9.1 | 0 | 0 | 262.6468 | 536.5 | 588.96 | 52.46 | 0 | 0 | 0 | 0 | 0 | 65.9058 | 0 | 0 | 0 | 0 |  | 0 | 0 | 262.6468 | 588.96 | 9.1 | 536.5 | 536 | 0.5 | 262.6468 | -273.8532 | 1340.5
2022-05-06 21:00 |  |  |  | 0 | 0 | 0 | 311.279 | 9.51 | 0 | 0 | 269.5789 | 536.5 | 590.37 | 53.87 | 0 | 0 | 0 | 0 | 0 | 69.54 | 0 | 0 | 0 | 0 |  | 0 | 0 | 269.5789 | 590.37 | 9.51 | 536.5 | 536 | 0.5 | 269.5789 | -266.9211 | 1340.5
2022-05-06 22:00 |  |  |  | 0 | 0 | 0 | 312.604 | 8.59 | 0 | 0 | 261.4457 | 536.5 | 582.64 | 46.14 | 0 | 0 | 0 | 0 | 0 | 67.832 | 0 | 0 | 0 | 0 |  | 0 | 0 | 261.4457 | 582.64 | 8.59 | 536.5 | 535 | 1.5 | 261.4457 | -275.0543 | 1340.5
2022-05-06 23:00 |  |  |  | 0 | 0 | 0 | 287.15 | 7.55 | 0 | 0 | 263.9079 | 536.5 | 558.61 | 22.11 | 0 | 0 | 0 | 0 | 0 | 63.3991 | 0 | 0 | 0 | 0 |  | 0 | 0 | 263.9079 | 558.61 | 7.55 | 536.5 | 535.5 | 1 | 263.9079 | -272.5921 | 1340.5
2022-05-07 |  |  |  | 0 | 0 | 0 | 259.255 | 7.39 | 0 | 0 | 263.9927 | 536.5 | 530.64 | 0 | 0 | 0 | 0 | 0 | 0 | 60.4329 | 0 | 0 | 0 | 0 |  | 0 | 0 | 263.9927 | 530.64 | 7.39 | 536.5 | 533 | 3.5 | 263.9927 | -272.5073 | 1340.5
2022-05-07 01:00 |  |  |  | 0 | 0 | 0 | 240.596 | 7.1 | 0 | 0 | 261.7116 | 536.5 | 509.42 | 0 | 0 | 0 | 0 | 0 | 0 | 54.4749 | 0 | 0 | 0 | 0 |  | 0 | 0 | 261.7116 | 509.42 | 7.1 | 536.5 | 536 | 0.5 | 261.7116 | -274.7884 | 1340.5
2022-05-07 02:00 |  |  |  | 0 | 0 | 0 | 223.397 | 6.07 | 0 | 0 | 262.1674 | 532.5 | 491.65 | 0 | 0 | 0 | 0 | 0 | 0 | 53.8421 | 0 | 0 | 0 | 0 |  | 0 | 0 | 262.1674 | 491.65 | 6.07 | 532.5 | 532.5 | 0 | 262.1674 | -270.3326 | 1340.5
2022-05-07 03:00 |  |  |  | 0 | 0 | 0 | 233.33 | 5.89 | 0 | 0 | 261.2248 | 532.5 | 500.45 | 0 | 0 | 0 | 0 | 0 | 0 | 51.3057 | 0 | 0 | 0 | 0 |  | 0 | 0 | 261.2248 | 500.45 | 5.89 | 532.5 | 532.5 | 0 | 261.2248 | -271.2752 | 1340.5
2022-05-07 04:00 |  |  |  | 0 | 0 | 0 | 223.313 | 5.68 | 0 | 0 | 261.0835 | 532.5 | 490.07 | 0 | 0 | 0 | 0 | 0 | 0 | 50.5993 | 0 | 0 | 0 | 0 |  | 0 | 0 | 261.0835 | 490.07 | 5.68 | 532.5 | 532.5 | 0 | 261.0835 | -271.4165 | 1340.5
2022-05-07 05:00 |  |  |  | 0 | 0 | 0 | 225.261 | 5.79 | 0 | 0 | 261.2683 | 532.5 | 492.32 | 0 | 0 | 0 | 0 | 0 | 0 | 50.6674 | 0 | 0 | 0 | 0 |  | 0 | 0 | 261.2683 | 492.32 | 5.79 | 532.5 | 532.5 | 0 | 261.2683 | -271.2317 | 1340.5
2022-05-07 06:00 |  |  |  | 0 | 0 | 0 | 228.244 | 6.08 | 0 | 0 | 261.4898 | 532.5 | 495.81 | 0 | 0 | 0 | 0 | 0 | 0 | 51.3976 | 0 | 0 | 0 | 0 |  | 0 | 0 | 261.4898 | 495.81 | 6.08 | 532.5 | 532.5 | 0 | 261.4898 | -271.0102 | 1340.5
2022-05-07 07:00 |  |  |  | 0 | 0 | 0 | 250.82 | 6.69 | 0 | 0 | 261.2603 | 532.5 | 518.77 | 0 | 0 | 0 | 0 | 0 | 0 | 51.5829 | 0 | 0 | 0 | 0 |  | 0 | 0 | 261.2603 | 518.77 | 6.69 | 532.5 | 532.5 | 0 | 261.2603 | -271.2397 | 1340.5
2022-05-07 08:00 |  |  |  | 0 | 0 | 0 | 247.666 | 6.69 | 0 | 0 | 264.7336 | 532.5 | 519.08 | 0 | 0 | 0 | 0 | 0 | 0 | 54.7788 | 0 | 0 | 0 | 0 |  | 0 | 0 | 264.7336 | 519.08 | 6.69 | 532.5 | 532.5 | 0 | 264.7336 | -267.7664 | 1340.5
2022-05-07 09:00 |  |  |  | 0 | 0 | 0 | 256.22 | 6.49 | 0 | 0 | 269.426 | 532.5 | 532.12 | 0 | 0 | 0 | 0 | 0 | 0 | 64 | 0 | 0 | 0 | 0 |  | 0 | 0 | 269.426 | 532.12 | 6.49 | 532.5 | 532.5 | 0 | 269.426 | -263.074 | 1340.5
2022-05-07 10:00 |  |  |  | 0 | 0 | 0 | 284.166 | 6.57 | 0 | 0 | 265.0707 | 532.5 | 555.82 | 23.32 | 0 | 0 | 0 | 0 | 0 | 71.5227 | 0 | 0 | 0 | 0 |  | 0 | 0 | 265.0707 | 555.82 | 6.57 | 532.5 | 532.5 | 0 | 265.0707 | -267.4293 | 1340.5
2022-05-07 11:00 |  |  |  | 0 | 0 | 0 | 292.734 | 7.19 | 0 | 0 | 267.0129 | 532.5 | 566.93 | 34.43 | 0 | 0 | 0 | 0 | 0 | 73.75 | 0 | 0 | 0 | 0 |  | 0 | 0 | 267.0129 | 566.93 | 7.19 | 532.5 | 532.5 | 0 | 267.0129 | -265.4871 | 1340.5
2022-05-07 12:00 |  |  |  | 0 | 0 | 0 | 293.534 | 7.37 | 0 | 0 | 266.4433 | 532.5 | 567.34 | 34.84 | 0 | 0 | 0 | 0 | 0 | 74.3466 | 0 | 0 | 0 | 0 |  | 0 | 0 | 266.4433 | 567.34 | 7.37 | 532.5 | 532.5 | 0 | 266.4433 | -266.0567 | 1340.5
2022-05-07 13:00 |  |  |  | 0 | 0 | 0 | 301.234 | 7.88 | 0 | 0 | 261.9197 | 532.5 | 571.04 | 38.54 | 0 | 0 | 0 | 0 | 0 | 68.8485 | 0 | 0 | 0 | 0 |  | 0 | 0 | 261.9197 | 571.04 | 7.88 | 532.5 | 532.5 | 0 | 261.9197 | -270.5803 | 1340.5
2022-05-07 14:00 |  |  |  | 0 | 0 | 0 | 304.863 | 8.16 | 0 | 0 | 262.1201 | 532.5 | 575.15 | 42.65 | 0 | 0 | 0 | 0 | 0 | 66.1255 | 0 | 0 | 0 | 0 |  | 0 | 0 | 262.1201 | 575.15 | 8.16 | 532.5 | 532.5 | 0 | 262.1201 | -270.3799 | 1340.5
2022-05-07 15:00 |  |  |  | 0 | 0 | 0 | 301.381 | 8.36 | 0 | 0 | 262.8919 | 532.5 | 572.63 | 40.13 | 0 | 0 | 0 | 0 | 0 | 63.8037 | 0 | 0 | 0 | 0 |  | 0 | 0 | 262.8919 | 572.63 | 8.36 | 532.5 | 532.5 | 0 | 262.8919 | -269.6081 | 1340.5
2022-05-07 16:00 |  |  |  | 0 | 0 | 0 | 293.539 | 8.63 | 0 | 0 | 261.3022 | 532.5 | 563.48 | 30.98 | 0 | 0 | 0 | 0 | 0 | 63.0394 | 0 | 0 | 0 | 0 |  | 0 | 0 | 261.3022 | 563.48 | 8.63 | 532.5 | 532.5 | 0 | 261.3022 | -271.1978 | 1340.5
2022-05-07 17:00 |  |  |  | 0 | 0 | 0 | 298.513 | 8.23 | 0 | 0 | 261.516 | 531.5 | 568.26 | 36.76 | 0 | 0 | 0 | 0 | 0 | 66.8221 | 0 | 0 | 0 | 0 |  | 0 | 0 | 261.516 | 568.26 | 8.23 | 531.5 | 531.5 | 0 | 261.516 | -269.984 | 1340.5
2022-05-07 18:00 |  |  |  | 0 | 0 | 0 | 288.959 | 7.97 | 0 | 0 | 262.9369 | 534 | 559.86 | 25.86 | 0 | 0 | 0 | 0 | 0 | 67.71 | 0 | 0 | 0 | 0 |  | 0 | 0 | 262.9369 | 559.86 | 7.97 | 534 | 534 | 0 | 262.9369 | -271.0631 | 1340.5
2022-05-07 19:00 |  |  |  | 0 | 0 | 0 | 283.538 | 7.93 | 0 | 0 | 262.8227 | 536 | 554.28 | 18.28 | 0 | 0 | 0 | 0 | 0 | 67.0721 | 0 | 0 | 0 | 0 |  | 0 | 0 | 262.8227 | 554.28 | 7.93 | 536 | 536 | 0 | 262.8227 | -273.1773 | 1340.5
2022-05-07 20:00 |  |  |  | 0 | 0 | 0 | 296.408 | 7.71 | 0 | 0 | 262.9246 | 526.5 | 567.04 | 40.54 | 0 | 0 | 0 | 0 | 0 | 70.0102 | 0 | 0 | 0 | 0 |  | 0 | 0 | 262.9246 | 567.04 | 7.71 | 526.5 | 526.5 | 0 | 262.9246 | -263.5754 | 1340.5
2022-05-07 21:00 |  |  |  | 0 | 0 | 0 | 306.89 | 7.42 | 0 | 0 | 265.0079 | 536 | 579.31 | 43.31 | 0 | 0 | 0 | 0 | 0 | 73.8705 | 0 | 0 | 0 | 0 |  | 0 | 0 | 265.0079 | 579.31 | 7.42 | 536 | 536 | 0 | 265.0079 | -270.9921 | 1340.5
2022-05-07 22:00 |  |  |  | 0 | 0 | 0 | 300.678 | 7.4 | 0 | 0 | 269.197 | 536 | 577.28 | 41.28 | 0 | 0 | 0 | 0 | 0 | 70.2334 | 0 | 0 | 0 | 0 |  | 0 | 0 | 269.197 | 577.28 | 7.4 | 536 | 536 | 0 | 269.197 | -266.803 | 1340.5
2022-05-07 23:00 |  |  |  | 0 | 0 | 0 | 294.726 | 7.12 | 0 | 0 | 264.7206 | 536 | 566.56 | 30.56 | 0 | 0 | 0 | 0 | 0 | 66.0588 | 0 | 0 | 0 | 0 |  | 0 | 0 | 264.7206 | 566.56 | 7.12 | 536 | 536 | 0 | 264.7206 | -271.2794 | 1340.5
2022-05-08 |  |  |  | 0 | 0 | 0 | 261.828 | 6.93 | 0 | 0 | 259.9529 | 489.5 | 528.71 | 39.21 | 0 | 0 | 0 | 0 | 0 | 59.1381 | 0 | 0 | 0 | 0 |  | 0 | 0 | 259.9529 | 528.71 | 6.93 | 489.5 | 489.5 | 0 | 259.9529 | -229.5471 | 1340.5
2022-05-08 01:00 |  |  |  | 0 | 0 | 0 | 260.089 | 6.82 | 0 | 0 | 260.9909 | 530 | 527.9 | 0 | 0 | 0 | 0 | 0 | 0 | 57.1072 | 0 | 0 | 0 | 0 |  | 0 | 0 | 260.9909 | 527.9 | 6.82 | 530 | 528.5 | 1.5 | 260.9909 | -269.0091 | 1340.5
2022-05-08 02:00 |  |  |  | 0 | 0 | 0 | 245.091 | 6.81 | 0 | 0 | 260.917 | 532.5 | 512.81 | 0 | 0 | 0 | 0 | 0 | 0 | 58.3047 | 0 | 0 | 0 | 0 |  | 0 | 0 | 260.917 | 512.81 | 6.81 | 532.5 | 532.5 | 0 | 260.917 | -271.583 | 1340.5
2022-05-08 03:00 |  |  |  | 0 | 0 | 0 | 232.395 | 7.22 | 0 | 0 | 261.0863 | 532.5 | 500.7 | 0 | 0 | 0 | 0 | 0 | 0 | 55.5539 | 0 | 0 | 0 | 0 |  | 0 | 0 | 261.0863 | 500.7 | 7.22 | 532.5 | 532.5 | 0 | 261.0863 | -271.4137 | 1340.5
2022-05-08 04:00 |  |  |  | 0 | 0 | 0 | 230.126 | 6.89 | 0 | 0 | 261.0774 | 532.5 | 498.09 | 0 | 0 | 0 | 0 | 0 | 0 | 54.6736 | 0 | 0 | 0 | 0 |  | 0 | 0 | 261.0774 | 498.09 | 6.89 | 532.5 | 532.5 | 0 | 261.0774 | -271.4226 | 1340.5
2022-05-08 05:00 |  |  |  | 0 | 0 | 0 | 228.607 | 7.01 | 0 | 0 | 261.1333 | 532.5 | 496.74 | 0 | 0 | 0 | 0 | 0 | 0 | 56.36 | 0 | 0 | 0 | 0 |  | 0 | 0 | 261.1333 | 496.74 | 7.01 | 532.5 | 532.5 | 0 | 261.1333 | -271.3667 | 1340.5
2022-05-08 06:00 |  |  |  | 0 | 0 | 0 | 237.391 | 6.79 | 0 | 0 | 264.9022 | 532.5 | 509.09 | 0 | 0 | 0 | 0 | 0 | 0 | 57.43 | 0 | 0 | 0 | 0 |  | 0 | 0 | 264.9022 | 509.09 | 6.79 | 532.5 | 532.5 | 0 | 264.9022 | -267.5978 | 1340.5
2022-05-08 07:00 |  |  |  | 0 | 0 | 0 | 240.326 | 6.59 | 0 | 0 | 264.3493 | 532.5 | 511.26 | 0 | 0 | 0 | 0 | 0 | 0 | 57.05 | 0 | 0 | 0 | 0 |  | 0 | 0 | 264.3493 | 511.26 | 6.59 | 532.5 | 532.5 | 0 | 264.3493 | -268.1507 | 1340.5
2022-05-08 08:00 |  |  |  | 0 | 0 | 0 | 255.738 | 6.49 | 0 | 0 | 262.7961 | 532.5 | 525.02 | 0 | 0 | 0 | 0 | 0 | 0 | 57.9006 | 0 | 0 | 0 | 0 |  | 0 | 0 | 262.7961 | 525.02 | 6.49 | 532.5 | 532.5 | 0 | 262.7961 | -269.7039 | 1340.5
2022-05-08 09:00 |  |  |  | 0 | 0 | 0 | 271.481 | 6.98 | 0 | 0 | 261.2064 | 532.5 | 539.66 | 7.16 | 0 | 0 | 0 | 0 | 0 | 67.78 | 0 | 0 | 0 | 0 |  | 0 | 0 | 261.2064 | 539.66 | 6.98 | 532.5 | 532.5 | 0 | 261.2064 | -271.2936 | 1340.5
2022-05-08 10:00 |  |  |  | 0 | 0 | 0 | 276.364 | 7.2 | 0 | 0 | 271.8311 | 535.5 | 555.39 | 19.89 | 0 | 0 | 0 | 0 | 0 | 71.1858 | 0 | 0 | 0 | 0 |  | 0 | 0 | 271.8311 | 555.39 | 7.2 | 535.5 | 535.5 | 0 | 271.8311 | -263.6689 | 1340.5
2022-05-08 11:00 |  |  |  | 0 | 0 | 0 | 272.227 | 7.85 | 0 | 0 | 274.2283 | 527 | 554.32 | 27.32 | 0 | 0 | 0 | 0 | 0 | 71.95 | 0 | 0 | 0 | 0 |  | 0 | 0 | 274.2283 | 554.32 | 7.85 | 527 | 527 | 0 | 274.2283 | -252.7717 | 1340.5
2022-05-08 12:00 |  |  |  | 0 | 0 | 0 | 278.119 | 7.74 | 0 | 0 | 261.081 | 523 | 546.94 | 23.94 | 0 | 0 | 0 | 0 | 0 | 66.5652 | 0 | 0 | 0 | 0 |  | 0 | 0 | 261.081 | 546.94 | 7.74 | 523 | 523 | 0 | 261.081 | -261.919 | 1340.5
2022-05-08 13:00 |  |  |  | 0 | 0 | 0 | 275.362 | 7.36 | 0 | 0 | 261.0707 | 535.5 | 543.78 | 8.28 | 0 | 0 | 0 | 0 | 0 | 63.2819 | 0 | 0 | 0 | 0 |  | 0 | 0 | 261.0707 | 543.78 | 7.36 | 535.5 | 535.5 | 0 | 261.0707 | -274.4293 | 1340.5
2022-05-08 14:00 |  |  |  | 0 | 0 | 0 | 270.444 | 6.93 | 0 | 0 | 261.1073 | 536 | 538.48 | 2.48 | 0 | 0 | 0 | 0 | 0 | 60.63 | 0 | 0 | 0 | 0 |  | 0 | 0 | 261.1073 | 538.48 | 6.93 | 536 | 536 | 0 | 261.1073 | -274.8927 | 1340.5
2022-05-08 15:00 |  |  |  | 0 | 0 | 0 | 273.64 | 7.04 | 0 | 0 | 261.074 | 535.5 | 541.76 | 6.26 | 0 | 0 | 0 | 0 | 0 | 60.5 | 0 | 0 | 0 | 0 |  | 0 | 0 | 261.074 | 541.76 | 7.04 | 535.5 | 535.5 | 0 | 261.074 | -274.426 | 1342.5
2022-05-08 16:00 |  |  |  | 0 | 0 | 0 | 269.833 | 7.34 | 0 | 0 | 261.2279 | 534.5 | 538.4 | 3.9 | 0 | 0 | 0 | 0 | 0 | 59.5988 | 0 | 0 | 0 | 0 |  | 0 | 0 | 261.2279 | 538.4 | 7.34 | 534.5 | 534.5 | 0 | 261.2279 | -273.2721 | 1343
2022-05-08 17:00 |  |  |  | 0 | 0 | 0 | 278.761 | 7.64 | 0 | 0 | 261.1129 | 535 | 547.51 | 12.51 | 0 | 0 | 0 | 0 | 0 | 66.25 | 0 | 0 | 0 | 0 |  | 0 | 0 | 261.1129 | 547.51 | 7.64 | 535 | 535 | 0 | 261.1129 | -273.8871 | 1343
2022-05-08 18:00 |  |  |  | 0 | 0 | 0 | 285.717 | 7.8 | 0 | 0 | 261.1638 | 525.5 | 554.67 | 29.17 | 0 | 0 | 0 | 0 | 0 | 70.42 | 0 | 0 | 0 | 0 |  | 0 | 0 | 261.1638 | 554.67 | 7.8 | 525.5 | 525.5 | 0 | 261.1638 | -264.3362 | 1343
2022-05-08 19:00 |  |  |  | 0 | 0 | 0 | 287.499 | 7.78 | 0 | 0 | 261.7123 | 532.5 | 557 | 24.5 | 0 | 0 | 0 | 0 | 0 | 72.42 | 0 | 0 | 0 | 0 |  | 0 | 0 | 261.7123 | 557 | 7.78 | 532.5 | 532.5 | 0 | 261.7123 | -270.7877 | 1343
2022-05-08 20:00 |  |  |  | 0 | 0 | 0 | 296.364 | 7.79 | 0 | 0 | 261.2364 | 535 | 565.39 | 30.39 | 0 | 0 | 0 | 0 | 0 | 74.2612 | 0 | 0 | 0 | 0 |  | 0 | 0 | 261.2364 | 565.39 | 7.79 | 535 | 535 | 0 | 261.2364 | -273.7636 | 1343
2022-05-08 21:00 |  |  |  | 0 | 0 | 0 | 307.535 | 7.98 | 0 | 0 | 261.8029 | 535 | 577.31 | 42.31 | 0 | 0 | 0 | 0 | 0 | 79.6633 | 0 | 0 | 0 | 0 |  | 0 | 0 | 261.8029 | 577.31 | 7.98 | 535 | 535 | 0 | 261.8029 | -273.1971 | 1343
2022-05-08 22:00 |  |  |  | 0 | 0 | 0 | 307.665 | 7.89 | 0 | 0 | 269.6848 | 533 | 585.24 | 52.24 | 0 | 0 | 0 | 0 | 0 | 75.837 | 0 | 0 | 0 | 0 |  | 0 | 0 | 269.6848 | 585.24 | 7.89 | 533 | 533 | 0 | 269.6848 | -263.3152 | 1343
2022-05-08 23:00 |  |  |  | 0 | 0 | 0 | 277.756 | 7.91 | 0 | 0 | 264.6899 | 535 | 550.37 | 15.37 | 0 | 0 | 0 | 0 | 0 | 62.743 | 0 | 0 | 0 | 0 |  | 0 | 0 | 264.6899 | 550.37 | 7.91 | 535 | 535 | 0 | 264.6899 | -270.3101 | 1343
2022-05-09 |  |  |  | 0 | 0 | 0 | 254.659 | 8.17 | 0 | 0 | 261.1211 | 529 | 523.96 | 0 | 0 | 0 | 0 | 0 | 0 | 55.2106 | 0 | 0 | 0 | 0 |  | 0 | 0 | 261.1211 | 523.96 | 8.17 | 529 | 529 | 0 | 261.1211 | -267.8789 | 1343
2022-05-09 01:00 |  |  |  | 0 | 0 | 0 | 232.467 | 8.49 | 0 | 0 | 260.8694 | 525 | 501.82 | 0 | 0 | 0 | 0 | 0 | 0 | 49.9352 | 0 | 0 | 0 | 0 |  | 0 | 0 | 260.8694 | 501.82 | 8.49 | 525 | 525 | 0 | 260.8694 | -264.1306 | 1343
2022-05-09 02:00 |  |  |  | 0 | 0 | 0 | 221.619 | 8.53 | 0 | 0 | 260.976 | 529 | 491.13 | 0 | 0 | 0 | 0 | 0 | 0 | 48.8028 | 0 | 0 | 0 | 0 |  | 0 | 0 | 260.976 | 491.13 | 8.53 | 529 | 529 | 0 | 260.976 | -268.024 | 1343
2022-05-09 03:00 |  |  |  | 0 | 0 | 0 | 211.715 | 8.12 | 0 | 0 | 269.5077 | 535 | 489.34 | 0 | 0 | 0 | 0 | 0 | 0 | 46.9768 | 0 | 0 | 0 | 0 |  | 0 | 0 | 269.5077 | 489.34 | 8.12 | 535 | 535 | 0 | 269.5077 | -265.4923 | 1343
2022-05-09 04:00 |  |  |  | 0 | 0 | 0 | 221.575 | 7.81 | 0 | 0 | 261.7154 | 535 | 491.09 | 0 | 0 | 0 | 0 | 0 | 0 | 45.7942 | 0 | 0 | 0 | 0 |  | 0 | 0 | 261.7154 | 491.09 | 7.81 | 535 | 535 | 0 | 261.7154 | -273.2846 | 1343
2022-05-09 05:00 |  |  |  | 0 | 0 | 0 | 232.154 | 8.25 | 0 | 0 | 260.7037 | 526 | 501.1 | 0 | 0 | 0 | 0 | 0 | 0 | 48.2493 | 0 | 0 | 0 | 0 |  | 0 | 0 | 260.7037 | 501.1 | 8.25 | 526 | 526 | 0 | 260.7037 | -265.2963 | 1343
2022-05-09 06:00 |  |  |  | 0 | 0 | 0 | 253.542 | 8.73 | 0 | 0 | 261.2798 | 533.5 | 523.55 | 0 | 0 | 0 | 0 | 0 | 0 | 59.8823 | 0 | 0 | 0 | 0 |  | 0 | 0 | 261.2798 | 523.55 | 8.73 | 533.5 | 533.5 | 0 | 261.2798 | -272.2202 | 1343
2022-05-09 07:00 |  |  |  | 0 | 0 | 0 | 299.844 | 9.75 | 0 | 0 | 262.8974 | 534.5 | 572.49 | 37.99 | 0 | 0 | 0 | 0 | 0 | 72.8975 | 0 | 0 | 0 | 0 |  | 0 | 0 | 262.8974 | 572.49 | 9.75 | 534.5 | 534.5 | 0 | 262.8974 | -271.6026 | 1343
2022-05-09 08:00 |  |  |  | 0 | 0 | 0 | 324.362 | 8.82 | 0 | 0 | 261.1592 | 530.5 | 594.33 | 63.83 | 0 | 0 | 0 | 0 | 0 | 77.32 | 0 | 0 | 0 | 0 |  | 0 | 0 | 261.1592 | 594.33 | 8.82 | 530.5 | 530.5 | 0 | 261.1592 | -269.3408 | 1343
2022-05-09 09:00 |  |  |  | 0 | 0 | 0 | 311.534 | 8.52 | 0 | 0 | 284.7453 | 529.5 | 604.79 | 75.29 | 0 | 0 | 0 | 0 | 0 | 66.9506 | 0 | 0 | 0 | 0 |  | 0 | 0 | 284.7453 | 604.79 | 8.52 | 529.5 | 510.45 | 19.05 | 284.7453 | -244.7547 | 1343
2022-05-09 10:00 |  |  |  | 0 | 0 | 0 | 262.299 | 8.64 | 0 | 0 | 331.1904 | 534.5 | 602.13 | 67.63 | 0 | 0 | 0 | 0 | 0 | 63.7804 | 0 | 0 | 0 | 0 |  | 0 | 0 | 331.1904 | 602.13 | 8.64 | 534.5 | 515 | 19.5 | 331.1904 | -203.3096 | 1343
2022-05-09 11:00 |  |  |  | 0 | 0 | 0 | 243.11 | 8.62 | 0 | 0 | 347.1382 | 527 | 598.87 | 71.87 | 0 | 0 | 0 | 0 | 0 | 68.0622 | 0 | 0 | 0 | 0 |  | 0 | 0 | 347.1382 | 598.87 | 8.62 | 527 | 507.65 | 19.35 | 347.1382 | -179.8618 | 1343
2022-05-09 12:00 |  |  |  | 0 | 0 | 0 | 242.031 | 8.54 | 0 | 0 | 350.2805 | 535 | 600.84 | 65.84 | 0 | 0 | 0 | 0 | 0 | 63.9061 | 0 | 0 | 0 | 0 |  | 0 | 0 | 350.2805 | 600.84 | 8.54 | 535 | 515.5 | 19.5 | 350.2805 | -184.7195 | 1343
2022-05-09 13:00 |  |  |  | 0 | 0 | 0 | 240.468 | 8.51 | 0 | 0 | 349.8413 | 534.5 | 598.83 | 64.33 | 0 | 0 | 0 | 0 | 0 | 67.7279 | 0 | 0 | 0 | 0 |  | 0 | 0 | 349.8413 | 598.83 | 8.51 | 534.5 | 515 | 19.5 | 349.8413 | -184.6587 | 1343
2022-05-09 14:00 |  |  |  | 0 | 0 | 0 | 251.784 | 8.74 | 0 | 0 | 349.9288 | 535 | 610.45 | 75.45 | 0 | 0 | 0 | 0 | 0 | 70.5381 | 0 | 0 | 0 | 0 |  | 0 | 0 | 349.9288 | 610.45 | 8.74 | 535 | 515.5 | 19.5 | 349.9288 | -185.0712 | 1343
2022-05-09 15:00 |  |  |  | 0 | 0 | 0 | 268.344 | 8.94 | 0 | 0 | 350.0259 | 535 | 627.3 | 92.3 | 0 | 0 | 0 | 0 | 0 | 67.7317 | 0 | 0 | 0 | 0 |  | 0 | 0 | 350.0259 | 627.3 | 8.94 | 535 | 515.5 | 19.5 | 350.0259 | -184.9741 | 1343
2022-05-09 16:00 |  |  |  | 0 | 0 | 0 | 293.579 | 9.12 | 0 | 0 | 334.8971 | 535 | 637.6 | 102.6 | 0 | 0 | 0 | 0 | 0 | 66.3091 | 0 | 0 | 0 | 0 |  | 0 | 0 | 334.8971 | 637.6 | 9.12 | 535 | 532.75 | 2.25 | 334.8971 | -200.1029 | 1343
2022-05-09 17:00 |  |  |  | 0 | 0 | 0 | 356.468 | 9.54 | 0 | 0 | 292.3929 | 535 | 658.4 | 123.4 | 0 | 0 | 0 | 0 | 0 | 69.9703 | 0 | 0 | 0 | 0 |  | 0 | 0 | 292.3929 | 658.4 | 9.54 | 535 | 535 | 0 | 292.3929 | -242.6071 | 1343
2022-05-09 18:00 |  |  |  | 0 | 0 | 0 | 379.809 | 9.82 | 0 | 0 | 269.8618 | 534.5 | 659.5 | 125 | 0 | 0 | 0 | 0 | 0 | 76.5523 | 0 | 0 | 0 | 0 |  | 0 | 0 | 269.8618 | 659.5 | 9.82 | 534.5 | 534.5 | 0 | 269.8618 | -264.6382 | 1343
2022-05-09 19:00 |  |  |  | 0 | 0 | 0 | 385.466 | 10.05 | 0 | 0 | 265.6595 | 530 | 661.18 | 131.18 | 0 | 0 | 0 | 0 | 0 | 79.4631 | 0 | 0 | 0 | 0 |  | 0 | 0 | 265.6595 | 661.18 | 10.05 | 530 | 530 | 0 | 265.6595 | -264.3405 | 1343
2022-05-09 20:00 |  |  |  | 0 | 0 | 0 | 352.76 | 9.74 | 0 | 0 | 284.9429 | 534 | 647.44 | 113.44 | 0 | 0 | 0 | 0 | 0 | 85.3275 | 0 | 0 | 0 | 0 |  | 0 | 0 | 284.9429 | 647.44 | 9.74 | 534 | 534 | 0 | 284.9429 | -249.0571 | 1343
2022-05-09 21:00 |  |  |  | 0 | 0 | 0 | 340.027 | 9.48 | 0 | 0 | 276.4059 | 535 | 625.92 | 90.92 | 0 | 0 | 0 | 0 | 0 | 91.2722 | 0 | 0 | 0 | 0 |  | 0 | 0 | 276.4059 | 625.92 | 9.48 | 535 | 535 | 0 | 276.4059 | -258.5941 | 1343
2022-05-09 22:00 |  |  |  | 0 | 0 | 0 | 329.503 | 9.32 | 0 | 0 | 295.1744 | 535 | 633.98 | 98.98 | 0 | 0 | 0 | 0 | 0 | 77.8001 | 0 | 0 | 0 | 0 |  | 0 | 0 | 295.1744 | 633.98 | 9.32 | 535 | 535 | 0 | 295.1744 | -239.8256 | 1343
2022-05-09 23:00 |  |  |  | 0 | 0 | 0 | 312.424 | 8.42 | 0 | 0 | 270.9471 | 530 | 591.79 | 61.79 | 0 | 0 | 0 | 0 | 0 | 65.9872 | 0 | 0 | 0 | 0 |  | 0 | 0 | 270.9471 | 591.79 | 8.42 | 530 | 530 | 0 | 270.9471 | -259.0529 | 1343
2022-05-10 |  |  |  | 0 | 0 | 0 | 275.748 | 7.42 | 0 | 0 | 266.2683 | 532.5 | 549.43 | 16.93 | 0 | 0 | 0 | 0 | 0 | 60.0852 | 0 | 0 | 0 | 0 |  | 0 | 0 | 266.2683 | 549.43 | 7.42 | 532.5 | 532.5 | 0 | 266.2683 | -266.2317 | 1343
2022-05-10 01:00 |  |  |  | 0 | 0 | 0 | 252.998 | 7.21 | 0 | 0 | 261.5829 | 535 | 521.79 | 0 | 0 | 0 | 0 | 0 | 0 | 50.192 | 0 | 0 | 0 | 0 |  | 0 | 0 | 261.5829 | 521.79 | 7.21 | 535 | 377.5 | 157.5 | 261.5829 | -273.4171 | 1343
2022-05-10 02:00 |  |  |  | 0 | 0 | 0 | 228.451 | 6.31 | 0 | 0 | 261.4603 | 535 | 496.23 | 0 | 0 | 0 | 0 | 0 | 0 | 50 | 0 | 0 | 0 | 0 |  | 0 | 0 | 261.4603 | 496.23 | 6.31 | 535 | 373.5 | 161.5 | 261.4603 | -273.5397 | 1343
2022-05-10 03:00 |  |  |  | 0 | 0 | 0 | 218.417 | 5.89 | 0 | 0 | 261.2082 | 535 | 485.53 | 0 | 0 | 0 | 0 | 0 | 0 | 50.0935 | 0 | 0 | 0 | 0 |  | 0 | 0 | 261.2082 | 485.53 | 5.89 | 535 | 373.5 | 161.5 | 261.2082 | -273.7918 | 1343
2022-05-10 04:00 |  |  |  | 0 | 0 | 0 | 221.322 | 5.81 | 0 | 0 | 260.8419 | 485.5 | 487.98 | 2.48 | 0 | 0 | 0 | 0 | 0 | 50.3744 | 0 | 0 | 0 | 0 |  | 0 | 0 | 260.8419 | 487.98 | 5.81 | 485.5 | 373 | 112.5 | 260.8419 | -224.6581 | 1343
2022-05-10 05:00 |  |  |  | 0 | 0 | 0 | 224.431 | 6 | 0 | 0 | 261.3922 | 525 | 491.82 | 0 | 0 | 0 | 0 | 0 | 0 | 51.6778 | 0 | 0 | 0 | 0 |  | 0 | 0 | 261.3922 | 491.82 | 6 | 525 | 373.5 | 151.5 | 261.3922 | -263.6078 | 1343
2022-05-10 06:00 |  |  |  | 0 | 0 | 0 | 247.807 | 6.62 | 0 | 0 | 261.1183 | 535 | 515.55 | 0 | 0 | 0 | 0 | 0 | 0 | 58.3186 | 0 | 0 | 0 | 0 |  | 0 | 0 | 261.1183 | 515.55 | 6.62 | 535 | 373.5 | 161.5 | 261.1183 | -273.8817 | 1343
2022-05-10 07:00 |  |  |  | 0 | 0 | 0 | 282.679 | 7.92 | 0 | 0 | 263.5316 | 537.188 | 554.14 | 16.952 | 0 | 0 | 0 | 0 | 0 | 66.8679 | 0 | 0 | 0 | 0 |  | 0 | 0 | 263.5316 | 554.14 | 7.92 | 537.188 | 375.688 | 161.5 | 263.5316 | -273.6564 | 1343
2022-05-10 08:00 |  |  |  | 0 | 0 | 0 | 298.425 | 7.81 | 0 | 0 | 281.2963 | 541.5 | 587.53 | 46.03 | 0 | 0 | 0 | 0 | 0 | 66.9169 | 0 | 0 | 0 | 0 |  | 0 | 0 | 281.2963 | 587.53 | 7.81 | 541.5 | 383.5 | 158 | 281.2963 | -260.2037 | 1343
2022-05-10 09:00 |  |  |  | 0 | 0 | 0 | 259.599 | 7.11 | 0 | 0 | 327.6092 | 493 | 594.32 | 101.32 | 0 | 0 | 0 | 0 | 0 | 61.7171 | 0 | 0 | 0 | 0 |  | 0 | 0 | 327.6092 | 594.32 | 7.11 | 493 | 370.45 | 122.55 | 327.6092 | -165.3908 | 1343
2022-05-10 10:00 |  |  |  | 0 | 0 | 0 | 188.355 | 7.29 | 0 | 0 | 399.4241 | 593 | 595.08 | 2.08 | 0 | 0 | 0 | 0 | 0 | 70.0283 | 0 | 0 | 0 | 0 |  | 0 | 0 | 399.4241 | 595.08 | 7.29 | 593 | 469 | 124 | 399.4241 | -193.5759 | 1343
2022-05-10 11:00 |  |  |  | 0 | 0 | 0 | 166.572 | 8.02 | 0 | 0 | 422.2015 | 830 | 596.79 | 0 | 0 | 0 | 0 | 0 | 0 | 71.7101 | 0 | 0 | 0 | 0 |  | 0 | 0 | 422.2015 | 596.79 | 8.02 | 830 | 675 | 155 | 422.2015 | -407.7985 | 1343
2022-05-10 12:00 |  |  |  | 0 | 0 | 0 | 142.165 | 8.53 | 0 | 0 | 456.9893 | 830 | 607.68 | 0 | 0 | 0 | 0 | 0 | 0 | 74.02 | 0 | 0 | 0 | 0 |  | 0 | 0 | 456.9893 | 607.68 | 8.53 | 830 | 740 | 90 | 456.9893 | -373.0107 | 1343
2022-05-10 13:00 |  |  |  | 0 | 0 | 0 | 109.307 | 10.16 | 0 | 0 | 504.3006 | 830 | 623.77 | 0 | 0 | 0 | 0 | 0 | 0 | 85.94 | 0 | 0 | 0 | 0 |  | 0 | 0 | 504.3006 | 623.77 | 10.16 | 830 | 740.65 | 89.35 | 504.3006 | -325.6994 | 1343
2022-05-10 14:00 |  |  |  | 0 | 0 | 0 | 131.632 | 11.38 | 0 | 0 | 504.2765 | 830 | 647.28 | 0 | 0 | 0 | 0 | 0 | 0 | 94.48 | 0 | 0 | 0 | 0 |  | 0 | 0 | 504.2765 | 647.28 | 11.38 | 830 | 740.5 | 89.5 | 504.2765 | -325.7235 | 1343
2022-05-10 15:00 |  |  |  | 0 | 0 | 0 | 159.654 | 12.59 | 0 | 0 | 504.2519 | 830 | 676.48 | 0 | 0 | 0 | 0 | 0 | 0 | 89.17 | 0 | 0 | 0 | 0 |  | 0 | 0 | 504.2519 | 676.48 | 12.59 | 830 | 740.15 | 89.85 | 504.2519 | -325.7481 | 1343
2022-05-10 16:00 |  |  |  | 0 | 0 | 0 | 181.726 | 12.99 | 0 | 0 | 504.9144 | 830 | 699.62 | 0 | 0 | 0 | 0 | 0 | 0 | 94.58 | 0 | 0 | 0 | 0 |  | 0 | 0 | 504.9144 | 699.62 | 12.99 | 830 | 740.65 | 89.35 | 504.9144 | -325.0856 | 1343
2022-05-10 17:00 |  |  |  | 0 | 0 | 0 | 203.587 | 13.49 | 0 | 0 | 505.1532 | 830 | 722.22 | 0 | 0 | 0 | 0 | 0 | 0 | 96.3 | 0 | 0 | 0 | 0 |  | 0 | 0 | 505.1532 | 722.22 | 13.49 | 830 | 740.15 | 89.85 | 505.1532 | -324.8468 | 1343
2022-05-10 18:00 |  |  |  | 0 | 0 | 0 | 133.104 | 13.28 | 0 | 0 | 577.3675 | 830 | 723.75 | 0 | 0 | 0 | 0 | 0 | 0 | 102.88 | 0 | 0 | 0 | 0 |  | 0 | 0 | 577.3675 | 723.75 | 13.28 | 830 | 759.2 | 70.8 | 577.3675 | -252.6325 | 1343
2022-05-10 19:00 |  |  |  | 0 | 0 | 0 | 19.857 | 12.97 | 0 | 0 | 689.3839 | 831 | 722.22 | 0 | 0 | 0 | 0 | 0 | 0 | 97.64 | 0 | 0 | 0 | 0 |  | 0 | 0 | 689.3839 | 722.22 | 12.97 | 831 | 760.5 | 70.5 | 689.3839 | -141.6161 | 1343
2022-05-10 20:00 |  |  |  | 0 | 0 | 0 | 0 | 11.95 | 0 | 0 | 726.6446 | 831 | 690.09 | 0 | 0 | 0 | 0 | 0 | 0 | 0 | 0 | 0 | 0 | 0 |  | 0 | 0 | 726.6446 | 690.09 | 11.95 | 831 | 760.5 | 70.5 | 726.6446 | -104.3554 | 1343
2022-05-10 21:00 |  |  |  | 0 | 0 | 0 | 0 | 11.56 | 0 | 0 | 733.5355 | 831 | 673.46 | 0 | 0 | 0 | 0 | 0 | 0 | 0 | 0 | 0 | 0 | 0 |  | 0 | 0 | 733.5355 | 673.46 | 11.56 | 831 | 758.5 | 72.5 | 733.5355 | -97.4645 | 1343
2022-05-10 22:00 |  |  |  | 0 | 0 | 0 | 0 | 11.57 | 0 | 0 | 651.7408 | 831 | 661.59 | 0 | 0 | 0 | 0 | 0 | 0 | 0 | 0 | 0 | 0 | 0 |  | 0 | 0 | 651.7408 | 661.59 | 11.57 | 831 | 693 | 138 | 651.7408 | -179.2592 | 1343
2022-05-10 23:00 |  |  |  | 0 | 0 | 0 | 24.648 | 9.66 | 0 | 0 | 577.5815 | 831 | 611.89 | 0 | 0 | 0 | 0 | 0 | 0 | 72.07 | 0 | 0 | 0 | 0 |  | 0 | 0 | 577.5815 | 611.89 | 9.66 | 831 | 712 | 119 | 577.5815 | -253.4185 | 1343
2022-05-11 |  |  |  | 0 | 0 | 0 | 80.455 | 8.15 | 0 | 0 | 498.505 | 831 | 555.54 | 0 | 0 | 0 | 0 | 0 | 0 | 58.8 | 0 | 0 | 0 | 0 |  | 0 | 0 | 498.505 | 555.54 | 8.15 | 831 | 759 | 72 | 498.505 | -332.495 | 1343
2022-05-11 01:00 |  |  |  | 0 | 0 | 0 | 85.752 | 6.54 | 0 | 0 | 430.5277 | 831 | 522.82 | 0 | 0 | 0 | 0 | 0 | 0 | 51.5057 | 0 | 0 | 0 | 0 |  | 0 | 0 | 430.5277 | 522.82 | 6.54 | 831 | 759 | 72 | 430.5277 | -400.4723 | 1343
2022-05-11 02:00 |  |  |  | 0 | 0 | 0 | 65.575 | 5.62 | 0 | 0 | 417.1134 | 831 | 488.3 | 0 | 0 | 0 | 0 | 0 | 0 | 55.0965 | 0 | 0 | 0 | 0 |  | 0 | 0 | 417.1134 | 488.3 | 5.62 | 831 | 759 | 72 | 417.1134 | -413.8866 | 1343
2022-05-11 03:00 |  |  |  | 0 | 0 | 0 | 63.445 | 4.91 | 0 | 0 | 411.9664 | 831 | 480.32 | 0 | 0 | 0 | 0 | 0 | 0 | 49.2004 | 0 | 0 | 0 | 0 |  | 0 | 0 | 411.9664 | 480.32 | 4.91 | 831 | 758.5 | 72.5 | 411.9664 | -419.0336 | 1343
2022-05-11 04:00 |  |  |  | 0 | 0 | 0 | 61.674 | 4.69 | 0 | 0 | 411.2225 | 831 | 476.63 | 0 | 0 | 0 | 0 | 0 | 0 | 48.466 | 0 | 0 | 0 | 0 |  | 0 | 0 | 411.2225 | 476.63 | 4.69 | 831 | 758.5 | 72.5 | 411.2225 | -419.7775 | 1343
2022-05-11 05:00 |  |  |  | 0 | 0 | 0 | 63.189 | 4.71 | 0 | 0 | 411.0239 | 831 | 478.93 | 0 | 0 | 0 | 0 | 0 | 0 | 49.6098 | 0 | 0 | 0 | 0 |  | 0 | 0 | 411.0239 | 478.93 | 4.71 | 831 | 758.5 | 72.5 | 411.0239 | -419.9761 | 1343
2022-05-11 06:00 |  |  |  | 0 | 0 | 0 | 76.492 | 5.11 | 0 | 0 | 418.8061 | 830 | 500.41 | 0 | 0 | 0 | 0 | 0 | 0 | 58.8724 | 0 | 0 | 0 | 0 |  | 0 | 0 | 418.8061 | 500.41 | 5.11 | 830 | 758.5 | 71.5 | 418.8061 | -411.1939 | 1343
2022-05-11 07:00 |  |  |  | 0 | 0 | 0 | 89.219 | 5.81 | 0 | 0 | 442.217 | 830 | 537.24 | 0 | 0 | 0 | 0 | 0 | 0 | 57.9252 | 0 | 0 | 0 | 0 |  | 0 | 0 | 442.217 | 537.24 | 5.81 | 830 | 759 | 71 | 442.217 | -387.783 | 1343
2022-05-11 08:00 |  |  |  | 0 | 0 | 0 | 121.502 | 6.51 | 0 | 0 | 437.1473 | 830 | 565.17 | 0 | 0 | 0 | 0 | 0 | 0 | 64.888 | 0 | 0 | 0 | 0 |  | 0 | 0 | 437.1473 | 565.17 | 6.51 | 830 | 758.5 | 71.5 | 437.1473 | -392.8527 | 1343
2022-05-11 09:00 |  |  |  | 0 | 0 | 0 | 102.703 | 8.04 | 0 | 0 | 472.3882 | 856.5 | 583.12 | 0 | 0 | 0 | 0 | 0 | 0 | 80.347 | 0 | 0 | 0 | 0 |  | 0 | 0 | 472.3882 | 583.12 | 8.04 | 856.5 | 836.95 | 19.55 | 472.3882 | -384.1118 | 1370.5
2022-05-11 10:00 |  |  |  | 0 | 0 | 0 | 9.928 | 9.26 | 0 | 0 | 571.8252 | 867.5 | 591.01 | 0 | 0 | 0 | 0 | 0 | 0 | 82.718 | 0 | 0 | 0 | 0 |  | 0 | 0 | 571.8252 | 591.01 | 9.26 | 867.5 | 848.15 | 19.35 | 571.8252 | -295.6748 | 1380.5
2022-05-11 11:00 |  |  |  | 0 | 0 | 0 | 0 | 11.29 | 0 | 0 | 607.6278 | 868.5 | 602.11 | 0 | 0 | 0 | 0 | 0 | 0 | 0 | 0 | 0 | 0 | 0 |  | 0 | 0 | 607.6278 | 602.11 | 11.29 | 868.5 | 849.3 | 19.2 | 607.6278 | -260.8722 | 1380.5
2022-05-11 12:00 |  |  |  | 0 | 0 | 0 | 0 | 13.41 | 0 | 0 | 664.6511 | 870 | 628.17 | 0 | 0 | 0 | 0 | 0 | 0 | 0 | 0 | 0 | 0 | 0 |  | 0 | 0 | 664.6511 | 628.17 | 13.41 | 870 | 850.95 | 19.05 | 664.6511 | -205.3489 | 1380.5
2022-05-11 13:00 |  |  |  | 0 | 0 | 0 | 0 | 14.32 | 0 | 0 | 773.1978 | 870 | 651.25 | 0 | 0 | 0 | 0 | 0 | 0 | 0 | 0 | 0 | 0 | 0 |  | 0 | 0 | 773.1978 | 651.25 | 14.32 | 870 | 850.65 | 19.35 | 773.1978 | -96.8022 | 1380.5
2022-05-11 14:00 |  |  |  | 0 | 0 | 0 | 0 | 13.9 | 0 | 0 | 768.4025 | 869.5 | 679.55 | 0 | 0 | 0 | 0 | 0 | 0 | 0 | 0 | 0 | 0 | 0 |  | 0 | 0 | 768.4025 | 679.55 | 13.9 | 869.5 | 850.15 | 19.35 | 768.4025 | -101.0975 | 1380.5
2022-05-11 15:00 |  |  |  | 0 | 0 | 0 | 0 | 15.21 | 0 | 0 | 814.9182 | 870 | 706.2 | 0 | 0 | 0 | 0 | 0 | 0 | 0 | 0 | 0 | 0 | 0 |  | 0 | 0 | 814.9182 | 706.2 | 15.21 | 870 | 850.65 | 19.35 | 814.9182 | -55.0818 | 1380.5
2022-05-11 16:00 |  |  |  | 0 | 0 | 0 | 0 | 14.7 | 0 | 0 | 844.148 | 869 | 725.85 | 0 | 0 | 0 | 0 | 0 | 0 | 0 | 0 | 0 | 0 | 0 |  | 0 | 0 | 844.148 | 725.85 | 14.7 | 869 | 857 | 12 | 844.148 | -24.852 | 1380.5
2022-05-11 17:00 |  |  |  | 0 | 0 | 0 | 0 | 14.18 | 0 | 0 | 843.2458 | 869 | 746.75 | 0 | 0 | 0 | 0 | 0 | 0 | 0 | 0 | 0 | 0 | 0 |  | 0 | 0 | 843.2458 | 746.75 | 14.18 | 869 | 865 | 4 | 843.2458 | -25.7542 | 1380.5
2022-05-11 18:00 |  |  |  | 0 | 0 | 0 | 0 | 13.47 | 0 | 0 | 821.3437 | 868.5 | 747.77 | 0 | 0 | 0 | 0 | 0 | 0 | 0 | 0 | 0 | 0 | 0 |  | 0 | 0 | 821.3437 | 747.77 | 13.47 | 868.5 | 859 | 9.5 | 821.3437 | -47.1563 | 1380.5
2022-05-11 19:00 |  |  |  | 0 | 0 | 0 | 0 | 11.75 | 0 | 0 | 770.3419 | 868.5 | 731.71 | 0 | 0 | 0 | 0 | 0 | 0 | 0 | 0 | 0 | 0 | 0 |  | 0 | 0 | 770.3419 | 731.71 | 11.75 | 868.5 | 858.5 | 10 | 770.3419 | -98.1581 | 1380.5
2022-05-11 20:00 |  |  |  | 0 | 0 | 0 | 0 | 10.55 | 0 | 0 | 735.7495 | 868.5 | 699.9 | 0 | 0 | 0 | 0 | 0 | 0 | 0 | 0 | 0 | 0 | 0 |  | 0 | 0 | 735.7495 | 699.9 | 10.55 | 868.5 | 858.5 | 10 | 735.7495 | -132.7505 | 1380.5
2022-05-11 21:00 |  |  |  | 0 | 0 | 0 | 0 | 10.75 | 0 | 0 | 715.4404 | 868.5 | 675.96 | 0 | 0 | 0 | 0 | 0 | 0 | 0 | 0 | 0 | 0 | 0 |  | 0 | 0 | 715.4404 | 675.96 | 10.75 | 868.5 | 858.5 | 10 | 715.4404 | -153.0596 | 1380.5
2022-05-11 22:00 |  |  |  | 0 | 0 | 0 | 0 | 10.15 | 0 | 0 | 697.2133 | 868.5 | 657.71 | 0 | 0 | 0 | 0 | 0 | 0 | 0 | 0 | 0 | 0 | 0 |  | 0 | 0 | 697.2133 | 657.71 | 10.15 | 868.5 | 858.5 | 10 | 697.2133 | -171.2867 | 1380.5
2022-05-11 23:00 |  |  |  | 0 | 0 | 0 | 116.325 | 8.85 | 0 | 0 | 664.0806 | 868.5 | 601.46 | 0 | 0 | 0 | 0 | 0 | 0 | 65.55 | 0 | 0 | 0 | 0 |  | 0 | 0 | 664.0806 | 601.46 | 8.85 | 868.5 | 862 | 6.5 | 664.0806 | -204.4194 | 1380.5
2022-05-12 |  |  |  | 0 | 0 | 0 | 83.22 | 7.32 | 0 | 0 | 663.4575 | 868.5 | 554.61 | 0 | 0 | 0 | 0 | 0 | 0 | 53.16 | 0 | 0 | 0 | 0 |  | 0 | 0 | 663.4575 | 554.61 | 7.32 | 868.5 | 868.5 | 0 | 663.4575 | -205.0425 | 1380.5
2022-05-12 01:00 |  |  |  | 0 | 0 | 0 | 109.222 | 5.71 | 0 | 0 | 523.9216 | 868.5 | 514.41 | 0 | 0 | 0 | 0 | 0 | 0 | 51.83 | 0 | 0 | 0 | 0 |  | 0 | 0 | 523.9216 | 514.41 | 5.71 | 868.5 | 868.5 | 0 | 523.9216 | -344.5784 | 1380.5
2022-05-12 02:00 |  |  |  | 0 | 0 | 0 | 135.805 | 5.1 | 0 | 0 | 351.6397 | 860.5 | 492.53 | 0 | 0 | 0 | 0 | 0 | 0 | 48.0211 | 0 | 0 | 0 | 0 |  | 0 | 0 | 351.6397 | 492.53 | 5.1 | 860.5 | 860.5 | 0 | 351.6397 | -508.8603 | 1380.5
2022-05-12 03:00 |  |  |  | 0 | 0 | 0 | 154.987 | 4.89 | 0 | 0 | 321.2329 | 863.5 | 481.11 | 0 | 0 | 0 | 0 | 0 | 0 | 45.6103 | 0 | 0 | 0 | 0 |  | 0 | 0 | 321.2329 | 481.11 | 4.89 | 863.5 | 863.5 | 0 | 321.2329 | -542.2671 | 1380.5
2022-05-12 04:00 |  |  |  | 0 | 0 | 0 | 146.587 | 4.59 | 0 | 0 | 322.3665 | 867.5 | 473.55 | 0 | 0 | 0 | 0 | 0 | 0 | 44.3463 | 0 | 0 | 0 | 0 |  | 0 | 0 | 322.3665 | 473.55 | 4.59 | 867.5 | 867.5 | 0 | 322.3665 | -545.1335 | 1380.5
2022-05-12 05:00 |  |  |  | 0 | 0 | 0 | 154.011 | 4.79 | 0 | 0 | 321.3952 | 868.5 | 480.19 | 0 | 0 | 0 | 0 | 0 | 0 | 44.6121 | 0 | 0 | 0 | 0 |  | 0 | 0 | 321.3952 | 480.19 | 4.79 | 868.5 | 868.5 | 0 | 321.3952 | -547.1048 | 1380.5
2022-05-12 06:00 |  |  |  | 0 | 0 | 0 | 165.995 | 5.2 | 0 | 0 | 321.5216 | 867.5 | 492.71 | 0 | 0 | 0 | 0 | 0 | 0 | 49.6422 | 0 | 0 | 0 | 0 |  | 0 | 0 | 321.5216 | 492.71 | 5.2 | 867.5 | 867.5 | 0 | 321.5216 | -545.9784 | 1380.5
2022-05-12 07:00 |  |  |  | 0 | 0 | 0 | 197.495 | 5.91 | 0 | 0 | 328.6482 | 867 | 532.04 | 0 | 0 | 0 | 0 | 0 | 0 | 64.1862 | 0 | 0 | 0 | 0 |  | 0 | 0 | 328.6482 | 532.04 | 5.91 | 867 | 867 | 0 | 328.6482 | -538.3518 | 1380.5
2022-05-12 08:00 |  |  |  | 0 | 0 | 0 | 228.181 | 6.4 | 0 | 0 | 329.4943 | 866 | 564.08 | 0 | 0 | 0 | 0 | 0 | 0 | 77.4564 | 0 | 0 | 0 | 0 |  | 0 | 0 | 329.4943 | 564.08 | 6.4 | 866 | 866 | 0 | 329.4943 | -536.5057 | 1380.5
2022-05-12 09:00 |  |  |  | 0 | 0 | 0 | 224.393 | 6.7 | 0 | 0 | 349.1352 | 867.5 | 580.23 | 0 | 0 | 0 | 0 | 0 | 0 | 104.836 | 0 | 0 | 0 | 0 |  | 0 | 0 | 349.1352 | 580.23 | 6.7 | 867.5 | 848.6 | 18.9 | 349.1352 | -518.3648 | 1380.5
2022-05-12 10:00 |  |  |  | 0 | 0 | 0 | 143.716 | 7 | 0 | 0 | 433.0854 | 841.5 | 583.81 | 0 | 0 | 0 | 0 | 0 | 0 | 99.952 | 0 | 0 | 0 | 0 |  | 0 | 0 | 433.0854 | 583.81 | 7 | 841.5 | 822 | 19.5 | 433.0854 | -408.4146 | 1380.5
2022-05-12 11:00 |  |  |  | 0 | 0 | 0 | 154.198 | 7.61 | 0 | 0 | 435.3274 | 867.5 | 597.13 | 0 | 0 | 0 | 0 | 0 | 0 | 108.827 | 0 | 0 | 0 | 0 |  | 0 | 0 | 435.3274 | 597.13 | 7.61 | 867.5 | 848.45 | 19.05 | 435.3274 | -432.1726 | 1380.5
2022-05-12 12:00 |  |  |  | 0 | 0 | 0 | 180.322 | 8.21 | 0 | 0 | 423.548 | 865.5 | 612.07 | 0 | 0 | 0 | 0 | 0 | 0 | 105.732 | 0 | 0 | 0 | 0 |  | 0 | 0 | 423.548 | 612.07 | 8.21 | 865.5 | 846.15 | 19.35 | 423.548 | -441.952 | 1380.5
2022-05-12 13:00 |  |  |  | 0 | 0 | 0 | 171.739 | 9.12 | 0 | 0 | 461.8353 | 859 | 642.7 | 0 | 0 | 0 | 0 | 0 | 0 | 151.292 | 0 | 0 | 0 | 0 |  | 0 | 0 | 461.8353 | 642.7 | 9.12 | 859 | 839.8 | 19.2 | 461.8353 | -397.1647 | 1380.5
2022-05-12 14:00 |  |  |  | 0 | 0 | 0 | 136.668 | 10.02 | 0 | 0 | 526.5681 | 867.5 | 673.26 | 0 | 0 | 0 | 0 | 0 | 0 | 151.146 | 0 | 0 | 0 | 0 |  | 0 | 0 | 526.5681 | 673.26 | 10.02 | 867.5 | 848.3 | 19.2 | 526.5681 | -340.9319 | 1380.5
2022-05-12 15:00 |  |  |  | 0 | 0 | 0 | 81.529 | 10.92 | 0 | 0 | 614.6021 | 867.5 | 707.06 | 0 | 0 | 0 | 0 | 0 | 0 | 147.198 | 0 | 0 | 0 | 0 |  | 0 | 0 | 614.6021 | 707.06 | 10.92 | 867.5 | 848.15 | 19.35 | 614.6021 | -252.8979 | 1380.5
2022-05-12 16:00 |  |  |  | 0 | 0 | 0 | 0 | 12.33 | 0 | 0 | 759.3699 | 868.5 | 732.09 | 0 | 0 | 0 | 0 | 0 | 0 | 0 | 0 | 0 | 0 | 0 |  | 0 | 0 | 759.3699 | 732.09 | 12.33 | 868.5 | 849.3 | 19.2 | 759.3699 | -109.1301 | 1380.5
2022-05-12 17:00 |  |  |  | 0 | 0 | 0 | 0 | 12.53 | 0 | 0 | 815.9398 | 868.5 | 746.44 | 0 | 0 | 0 | 0 | 0 | 0 | 0 | 0 | 0 | 0 | 0 |  | 0 | 0 | 815.9398 | 746.44 | 12.53 | 868.5 | 849.15 | 19.35 | 815.9398 | -52.5602 | 1380.5
2022-05-12 18:00 |  |  |  | 0 | 0 | 0 | 0 | 11.94 | 0 | 0 | 819.1744 | 868.5 | 753.38 | 0 | 0 | 0 | 0 | 0 | 0 | 0 | 0 | 0 | 0 | 0 |  | 0 | 0 | 819.1744 | 753.38 | 11.94 | 868.5 | 868.2 | 0.3 | 819.1744 | -49.3256 | 1380.5
2022-05-12 19:00 |  |  |  | 0 | 0 | 0 | 0 | 11.25 | 0 | 0 | 819.9193 | 868.5 | 736.11 | 0 | 0 | 0 | 0 | 0 | 0 | 0 | 0 | 0 | 0 | 0 |  | 0 | 0 | 819.9193 | 736.11 | 11.25 | 868.5 | 863 | 5.5 | 819.9193 | -48.5807 | 1380.5
2022-05-12 20:00 |  |  |  | 0 | 0 | 0 | 0 | 10.44 | 0 | 0 | 768.9466 | 868.5 | 716.02 | 0 | 0 | 0 | 0 | 0 | 0 | 0 | 0 | 0 | 0 | 0 |  | 0 | 0 | 768.9466 | 716.02 | 10.44 | 868.5 | 858.5 | 10 | 768.9466 | -99.5534 | 1380.5
2022-05-12 21:00 |  |  |  | 0 | 0 | 0 | 0 | 9.55 | 0 | 0 | 719.8856 | 868.5 | 694.33 | 0 | 0 | 0 | 0 | 0 | 0 | 0 | 0 | 0 | 0 | 0 |  | 0 | 0 | 719.8856 | 694.33 | 9.55 | 868.5 | 858.5 | 10 | 719.8856 | -148.6144 | 1380.5
2022-05-12 22:00 |  |  |  | 0 | 0 | 0 | 0 | 9.36 | 0 | 0 | 724.9006 | 868.5 | 676.65 | 0 | 0 | 0 | 0 | 0 | 0 | 0 | 0 | 0 | 0 | 0 |  | 0 | 0 | 724.9006 | 676.65 | 9.36 | 868.5 | 858.5 | 10 | 724.9006 | -143.5994 | 1380.5
2022-05-12 23:00 |  |  |  | 0 | 0 | 0 | 0 | 8.05 | 0 | 0 | 693.9167 | 868.5 | 628.98 | 0 | 0 | 0 | 0 | 0 | 0 | 0 | 0 | 0 | 0 | 0 |  | 0 | 0 | 693.9167 | 628.98 | 8.05 | 868.5 | 858.5 | 10 | 693.9167 | -174.5833 | 1380.5
2022-05-13 |  |  |  | 0 | 0 | 0 | 122.668 | 6.85 | 0 | 0 | 620.3749 | 867.5 | 577.85 | 0 | 0 | 0 | 0 | 0 | 0 | 61.75 | 0 | 0 | 0 | 0 |  | 0 | 0 | 620.3749 | 577.85 | 6.85 | 867.5 | 867.5 | 0 | 620.3749 | -247.1251 | 1380.5
2022-05-13 01:00 |  |  |  | 0 | 0 | 0 | 143.547 | 6.14 | 0 | 0 | 467.8604 | 867.5 | 536.81 | 0 | 0 | 0 | 0 | 0 | 0 | 54.74 | 0 | 0 | 0 | 0 |  | 0 | 0 | 467.8604 | 536.81 | 6.14 | 867.5 | 867.5 | 0 | 467.8604 | -399.6396 | 1380.5
2022-05-13 02:00 |  |  |  | 0 | 0 | 0 | 162.785 | 5.75 | 0 | 0 | 341.9922 | 862.5 | 508.34 | 0 | 0 | 0 | 0 | 0 | 0 | 50.55 | 0 | 0 | 0 | 0 |  | 0 | 0 | 341.9922 | 508.34 | 5.75 | 862.5 | 862.5 | 0 | 341.9922 | -520.5078 | 1380.5
2022-05-13 03:00 |  |  |  | 0 | 0 | 0 | 170.205 | 5.75 | 0 | 0 | 320.6597 | 858.5 | 496.61 | 0 | 0 | 0 | 0 | 0 | 0 | 48.6851 | 0 | 0 | 0 | 0 |  | 0 | 0 | 320.6597 | 496.61 | 5.75 | 858.5 | 858.5 | 0 | 320.6597 | -537.8403 | 1380.5
2022-05-13 04:00 |  |  |  | 0 | 0 | 0 | 160.642 | 5.75 | 0 | 0 | 320.947 | 864.5 | 487.33 | 0 | 0 | 0 | 0 | 0 | 0 | 46.9672 | 0 | 0 | 0 | 0 |  | 0 | 0 | 320.947 | 487.33 | 5.75 | 864.5 | 864.5 | 0 | 320.947 | -543.553 | 1380.5
2022-05-13 05:00 |  |  |  | 0 | 0 | 0 | 161.887 | 5.83 | 0 | 0 | 320.8531 | 866.5 | 488.57 | 0 | 0 | 0 | 0 | 0 | 0 | 47.1565 | 0 | 0 | 0 | 0 |  | 0 | 0 | 320.8531 | 488.57 | 5.83 | 866.5 | 866.5 | 0 | 320.8531 | -545.6469 | 1380.5
2022-05-13 06:00 |  |  |  | 0 | 0 | 0 | 177.102 | 6.22 | 0 | 0 | 320.7626 | 867.5 | 504.08 | 0 | 0 | 0 | 0 | 0 | 0 | 53.0829 | 0 | 0 | 0 | 0 |  | 0 | 0 | 320.7626 | 504.08 | 6.22 | 867.5 | 867.5 | 0 | 320.7626 | -546.7374 | 1380.5
2022-05-13 07:00 |  |  |  | 0 | 0 | 0 | 203.987 | 6.82 | 0 | 0 | 322.7645 | 865.5 | 533.57 | 0 | 0 | 0 | 0 | 0 | 0 | 68.9243 | 0 | 0 | 0 | 0 |  | 0 | 0 | 322.7645 | 533.57 | 6.82 | 865.5 | 865.5 | 0 | 322.7645 | -542.7355 | 1380.5
2022-05-13 08:00 |  |  |  | 0 | 0 | 0 | 215.812 | 7.1 | 0 | 0 | 333.4236 | 865.5 | 556.34 | 0 | 0 | 0 | 0 | 0 | 0 | 96.012 | 0 | 0 | 0 | 0 |  | 0 | 0 | 333.4236 | 556.34 | 7.1 | 865.5 | 865.5 | 0 | 333.4236 | -532.0764 | 1380.5
2022-05-13 09:00 |  |  |  | 0 | 0 | 0 | 220.563 | 6.5 | 0 | 0 | 351.7193 | 866 | 578.78 | 0 | 0 | 0 | 0 | 0 | 0 | 100.277 | 0 | 0 | 0 | 0 |  | 0 | 0 | 351.7193 | 578.78 | 6.5 | 866 | 847.1 | 18.9 | 351.7193 | -514.2807 | 1380.5
2022-05-13 10:00 |  |  |  | 0 | 0 | 0 | 195.958 | 6.58 | 0 | 0 | 402.8694 | 861 | 605.41 | 0 | 0 | 0 | 0 | 0 | 0 | 98.022 | 0 | 0 | 0 | 0 |  | 0 | 0 | 402.8694 | 605.41 | 6.58 | 861 | 841.65 | 19.35 | 402.8694 | -458.1306 | 1380.5
2022-05-13 11:00 |  |  |  | 0 | 0 | 0 | 188.499 | 7.3 | 0 | 0 | 433.5109 | 867.5 | 629.31 | 0 | 0 | 0 | 0 | 0 | 0 | 128.508 | 0 | 0 | 0 | 0 |  | 0 | 0 | 433.5109 | 629.31 | 7.3 | 867.5 | 848.3 | 19.2 | 433.5109 | -433.9891 | 1380.5
2022-05-13 12:00 |  |  |  | 0 | 0 | 0 | 175.452 | 8.1 | 0 | 0 | 472.5426 | 867.5 | 656.1 | 0 | 0 | 0 | 0 | 0 | 0 | 135.969 | 0 | 0 | 0 | 0 |  | 0 | 0 | 472.5426 | 656.1 | 8.1 | 867.5 | 859.7 | 7.8 | 472.5426 | -394.9574 | 1380.5
2022-05-13 13:00 |  |  |  | 0 | 0 | 0 | 214.528 | 9.21 | 0 | 0 | 452.7712 | 867.5 | 676.5 | 0 | 0 | 0 | 0 | 0 | 0 | 119.847 | 0 | 0 | 0 | 0 |  | 0 | 0 | 452.7712 | 676.5 | 9.21 | 867.5 | 867.5 | 0 | 452.7712 | -414.7288 | 1380.5
2022-05-13 14:00 |  |  |  | 0 | 0 | 0 | 201.978 | 10.42 | 0 | 0 | 488.4405 | 852 | 700.83 | 0 | 0 | 0 | 0 | 0 | 0 | 128.549 | 0 | 0 | 0 | 0 |  | 0 | 0 | 488.4405 | 700.83 | 10.42 | 852 | 852 | 0 | 488.4405 | -363.5595 | 1380.5
2022-05-13 15:00 |  |  |  | 0 | 0 | 0 | 184.16 | 11.72 | 0 | 0 | 526.5296 | 869.45 | 722.41 | 0 | 0 | 0 | 0 | 0 | 0 | 142.903 | 0 | 0 | 0 | 0 |  | 0 | 0 | 526.5296 | 722.41 | 11.72 | 869.45 | 869.45 | 0 | 526.5296 | -342.9204 | 1380.5
2022-05-13 16:00 |  |  |  | 0 | 0 | 0 | 74.753 | 12.62 | 0 | 0 | 650.4849 | 870.45 | 737.87 | 0 | 0 | 0 | 0 | 0 | 0 | 189.528 | 0 | 0 | 0 | 0 |  | 0 | 0 | 650.4849 | 737.87 | 12.62 | 870.45 | 870.45 | 0 | 650.4849 | -219.9651 | 1380.5
2022-05-13 17:00 |  |  |  | 0 | 0 | 0 | 41.704 | 13.44 | 0 | 0 | 695.7953 | 869.45 | 750.95 | 0 | 0 | 0 | 0 | 0 | 0 | 140.271 | 0 | 0 | 0 | 0 |  | 0 | 0 | 695.7953 | 750.95 | 13.44 | 869.45 | 869.45 | 0 | 695.7953 | -173.6547 | 1380.5
2022-05-13 18:00 |  |  |  | 0 | 0 | 0 | 22.081 | 12.93 | 0 | 0 | 713.8081 | 869.45 | 748.83 | 0 | 0 | 0 | 0 | 0 | 0 | 149.476 | 0 | 0 | 0 | 0 |  | 0 | 0 | 713.8081 | 748.83 | 12.93 | 869.45 | 869.45 | 0 | 713.8081 | -155.6419 | 1380.5
2022-05-13 19:00 |  |  |  | 0 | 0 | 0 | 0 | 11.63 | 0 | 0 | 747.7472 | 870.45 | 726.84 | 0 | 0 | 0 | 0 | 0 | 0 | 0 | 0 | 0 | 0 | 0 |  | 0 | 0 | 747.7472 | 726.84 | 11.63 | 870.45 | 870.45 | 0 | 747.7472 | -122.7028 | 1380.5
2022-05-13 20:00 |  |  |  | 0 | 0 | 0 | 0 | 9.82 | 0 | 0 | 715.5752 | 870.45 | 697.14 | 0 | 0 | 0 | 0 | 0 | 0 | 0 | 0 | 0 | 0 | 0 |  | 0 | 0 | 715.5752 | 697.14 | 9.82 | 870.45 | 870.45 | 0 | 715.5752 | -154.8748 | 1380.5
2022-05-13 21:00 |  |  |  | 0 | 0 | 0 | 63.901 | 8.8 | 0 | 0 | 600.8217 | 870.45 | 673.53 | 0 | 0 | 0 | 0 | 0 | 0 | 112.999 | 0 | 0 | 0 | 0 |  | 0 | 0 | 600.8217 | 673.53 | 8.8 | 870.45 | 870.45 | 0 | 600.8217 | -269.6283 | 1380.5
2022-05-13 22:00 |  |  |  | 0 | 0 | 0 | 79.935 | 8.79 | 0 | 0 | 574.737 | 870.45 | 663.46 | 0 | 0 | 0 | 0 | 0 | 0 | 127.996 | 0 | 0 | 0 | 0 |  | 0 | 0 | 574.737 | 663.46 | 8.79 | 870.45 | 870.45 | 0 | 574.737 | -295.713 | 1380.5
2022-05-13 23:00 |  |  |  | 0 | 0 | 0 | 37.526 | 8.31 | 0 | 0 | 576.1256 | 870.45 | 621.96 | 0 | 0 | 0 | 0 | 0 | 0 | 97.2 | 0 | 0 | 0 | 0 |  | 0 | 0 | 576.1256 | 621.96 | 8.31 | 870.45 | 870.45 | 0 | 576.1256 | -294.3244 | 1380.5
2022-05-14 |  |  |  | 0 | 0 | 0 | 66.39 | 7.53 | 0 | 0 | 572.3488 | 870.45 | 580.76 | 0 | 0 | 0 | 0 | 0 | 0 | 66.78 | 0 | 0 | 0 | 0 |  | 0 | 0 | 572.3488 | 580.76 | 7.53 | 870.45 | 870.45 | 0 | 572.3488 | -298.1012 | 1380.5
2022-05-14 01:00 |  |  |  | 0 | 0 | 0 | 24.187 | 6.72 | 0 | 0 | 511.3856 | 870.45 | 542.29 | 0 | 0 | 0 | 0 | 0 | 0 | 79.4271 | 0 | 0 | 0 | 0 |  | 0 | 0 | 511.3856 | 542.29 | 6.72 | 870.45 | 870.45 | 0 | 511.3856 | -359.0644 | 1380.5
2022-05-14 02:00 |  |  |  | 0 | 0 | 0 | 70.19 | 6.03 | 0 | 0 | 463.4672 | 867 | 516.21 | 0 | 0 | 0 | 0 | 0 | 0 | 68.52 | 0 | 0 | 0 | 0 |  | 0 | 0 | 463.4672 | 516.21 | 6.03 | 867 | 757.95 | 109.05 | 463.4672 | -403.5328 | 1380.5
2022-05-14 03:00 |  |  |  | 0 | 0 | 0 | 130.505 | 5.4 | 0 | 0 | 368.8995 | 868 | 495.06 | 0 | 0 | 0 | 0 | 0 | 0 | 64.48 | 0 | 0 | 0 | 0 |  | 0 | 0 | 368.8995 | 495.06 | 5.4 | 868 | 756.1 | 111.9 | 368.8995 | -499.1005 | 1380.5
2022-05-14 04:00 |  |  |  | 0 | 0 | 0 | 151.674 | 5.22 | 0 | 0 | 333.1817 | 867.5 | 490.08 | 0 | 0 | 0 | 0 | 0 | 0 | 55.7283 | 0 | 0 | 0 | 0 |  | 0 | 0 | 333.1817 | 490.08 | 5.22 | 867.5 | 866.9 | 0.6 | 333.1817 | -534.3183 | 1380.5
2022-05-14 05:00 |  |  |  | 0 | 0 | 0 | 153.478 | 5 | 0 | 0 | 326.3728 | 867.5 | 484.86 | 0 | 0 | 0 | 0 | 0 | 0 | 55.9383 | 0 | 0 | 0 | 0 |  | 0 | 0 | 326.3728 | 484.86 | 5 | 867.5 | 867.5 | 0 | 326.3728 | -541.1272 | 1380.5
2022-05-14 06:00 |  |  |  | 0 | 0 | 0 | 155.991 | 5.11 | 0 | 0 | 325.6703 | 867 | 486.77 | 0 | 0 | 0 | 0 | 0 | 0 | 58.5304 | 0 | 0 | 0 | 0 |  | 0 | 0 | 325.6703 | 486.77 | 5.11 | 867 | 867 | 0 | 325.6703 | -541.3297 | 1380.5
2022-05-14 07:00 |  |  |  | 0 | 0 | 0 | 159.818 | 5.21 | 0 | 0 | 325.5285 | 866.5 | 490.55 | 0 | 0 | 0 | 0 | 0 | 0 | 56.7534 | 0 | 0 | 0 | 0 |  | 0 | 0 | 325.5285 | 490.55 | 5.21 | 866.5 | 866.5 | 0 | 325.5285 | -540.9715 | 1380.5
2022-05-14 08:00 |  |  |  | 0 | 0 | 0 | 146.855 | 5.32 | 0 | 0 | 344.3892 | 867.5 | 494.12 | 0 | 0 | 0 | 0 | 0 | 0 | 65.07 | 0 | 0 | 0 | 0 |  | 0 | 0 | 344.3892 | 494.12 | 5.32 | 867.5 | 867.5 | 0 | 344.3892 | -523.1108 | 1380.5
2022-05-14 09:00 |  |  |  | 0 | 0 | 0 | 113.187 | 5.63 | 0 | 0 | 401.8498 | 867.5 | 520.67 | 0 | 0 | 0 | 0 | 0 | 0 | 86.174 | 0 | 0 | 0 | 0 |  | 0 | 0 | 401.8498 | 520.67 | 5.63 | 867.5 | 867.5 | 0 | 401.8498 | -465.6502 | 1380.5
2022-05-14 10:00 |  |  |  | 0 | 0 | 0 | 89.975 | 5.93 | 0 | 0 | 438.2541 | 866 | 534.15 | 0 | 0 | 0 | 0 | 0 | 0 | 82.707 | 0 | 0 | 0 | 0 |  | 0 | 0 | 438.2541 | 534.15 | 5.93 | 866 | 866 | 0 | 438.2541 | -427.7459 | 1380.5
2022-05-14 11:00 |  |  |  | 0 | 0 | 0 | 92.031 | 6.41 | 0 | 0 | 480.0621 | 867.5 | 578.5 | 0 | 0 | 0 | 0 | 0 | 0 | 90.943 | 0 | 0 | 0 | 0 |  | 0 | 0 | 480.0621 | 578.5 | 6.41 | 867.5 | 867.5 | 0 | 480.0621 | -387.4379 | 1380.5
2022-05-14 12:00 |  |  |  | 0 | 0 | 0 | 53.731 | 7.11 | 0 | 0 | 541.6518 | 867.5 | 602.51 | 0 | 0 | 0 | 0 | 0 | 0 | 114.675 | 0 | 0 | 0 | 0 |  | 0 | 0 | 541.6518 | 602.51 | 7.11 | 867.5 | 867.5 | 0 | 541.6518 | -325.8482 | 1380.5
2022-05-14 13:00 |  |  |  | 0 | 0 | 0 | 48.04 | 7.93 | 0 | 0 | 571.442 | 868.5 | 627.4 | 0 | 0 | 0 | 0 | 0 | 0 | 119.921 | 0 | 0 | 0 | 0 |  | 0 | 0 | 571.442 | 627.4 | 7.93 | 868.5 | 868.5 | 0 | 571.442 | -297.058 | 1380.5
2022-05-14 14:00 |  |  |  | 0 | 0 | 0 | 0 | 8.43 | 0 | 0 | 639.6571 | 868.5 | 639.75 | 0 | 0 | 0 | 0 | 0 | 0 | 0 | 0 | 0 | 0 | 0 |  | 0 | 0 | 639.6571 | 639.75 | 8.43 | 868.5 | 868.5 | 0 | 639.6571 | -228.8429 | 1380.5
2022-05-14 15:00 |  |  |  | 0 | 0 | 0 | 0 | 9.03 | 0 | 0 | 678.1118 | 868.5 | 662.56 | 0 | 0 | 0 | 0 | 0 | 0 | 0 | 0 | 0 | 0 | 0 |  | 0 | 0 | 678.1118 | 662.56 | 9.03 | 868.5 | 868.5 | 0 | 678.1118 | -190.3882 | 1380.5
2022-05-14 16:00 |  |  |  | 0 | 0 | 0 | 0 | 9.44 | 0 | 0 | 708.5251 | 870.45 | 670.58 | 0 | 0 | 0 | 0 | 0 | 0 | 0 | 0 | 0 | 0 | 0 |  | 0 | 0 | 708.5251 | 670.58 | 9.44 | 870.45 | 870.45 | 0 | 708.5251 | -161.9249 | 1380.5
2022-05-14 17:00 |  |  |  | 0 | 0 | 0 | 0 | 9.64 | 0 | 0 | 750.933 | 870.45 | 679.8 | 0 | 0 | 0 | 0 | 0 | 0 | 0 | 0 | 0 | 0 | 0 |  | 0 | 0 | 750.933 | 679.8 | 9.64 | 870.45 | 863.95 | 6.5 | 750.933 | -119.517 | 1380.5
2022-05-14 18:00 |  |  |  | 0 | 0 | 0 | 0 | 8.63 | 0 | 0 | 669.6383 | 869.45 | 677.01 | 0 | 0 | 0 | 0 | 0 | 0 | 0 | 0 | 0 | 0 | 0 |  | 0 | 0 | 669.6383 | 677.01 | 8.63 | 869.45 | 859.95 | 9.5 | 669.6383 | -199.8117 | 1380.5
2022-05-14 19:00 |  |  |  | 0 | 0 | 0 | 0 | 8.43 | 0 | 0 | 665.0893 | 869.45 | 663.8 | 0 | 0 | 0 | 0 | 0 | 0 | 0 | 0 | 0 | 0 | 0 |  | 0 | 0 | 665.0893 | 663.8 | 8.43 | 869.45 | 859.45 | 10 | 665.0893 | -204.3607 | 1380.5
2022-05-14 20:00 |  |  |  | 0 | 0 | 0 | 0 | 7.93 | 0 | 0 | 663.6805 | 869.45 | 641.26 | 0 | 0 | 0 | 0 | 0 | 0 | 0 | 0 | 0 | 0 | 0 |  | 0 | 0 | 663.6805 | 641.26 | 7.93 | 869.45 | 859.45 | 10 | 663.6805 | -205.7695 | 1380.5
2022-05-14 21:00 |  |  |  | 0 | 0 | 0 | 0 | 7.61 | 0 | 0 | 655.563 | 869.45 | 630.06 | 0 | 0 | 0 | 0 | 0 | 0 | 0 | 0 | 0 | 0 | 0 |  | 0 | 0 | 655.563 | 630.06 | 7.61 | 869.45 | 859.45 | 10 | 655.563 | -213.887 | 1380.5
2022-05-14 22:00 |  |  |  | 0 | 0 | 0 | 0 | 7.41 | 0 | 0 | 633.0212 | 869.45 | 618.75 | 0 | 0 | 0 | 0 | 0 | 0 | 0 | 0 | 0 | 0 | 0 |  | 0 | 0 | 633.0212 | 618.75 | 7.41 | 869.45 | 859.45 | 10 | 633.0212 | -236.4288 | 1380.5
2022-05-14 23:00 |  |  |  | 0 | 0 | 0 | 18.512 | 7.13 | 0 | 0 | 587.1676 | 869.45 | 594.2 | 0 | 0 | 0 | 0 | 0 | 0 | 72.7884 | 0 | 0 | 0 | 0 |  | 0 | 0 | 587.1676 | 594.2 | 7.13 | 869.45 | 859.45 | 10 | 587.1676 | -282.2824 | 1380.5
2022-05-15 |  |  |  | 0 | 0 | 0 | 75.355 | 6.13 | 0 | 0 | 480.0401 | 869.45 | 561.53 | 0 | 0 | 0 | 0 | 0 | 0 | 55.0963 | 0 | 0 | 0 | 0 |  | 0 | 0 | 480.0401 | 561.53 | 6.13 | 869.45 | 773.45 | 96 | 480.0401 | -389.4099 | 1380.5
2022-05-15 01:00 |  |  |  | 0 | 0 | 0 | 162.366 | 5.48 | 0 | 0 | 357.8116 | 869.45 | 525.67 | 0 | 0 | 0 | 0 | 0 | 0 | 59.1575 | 0 | 0 | 0 | 0 |  | 0 | 0 | 357.8116 | 525.67 | 5.48 | 869.45 | 869.45 | 0 | 357.8116 | -511.6384 | 1380.5
2022-05-15 02:00 |  |  |  | 0 | 0 | 0 | 175.961 | 5.29 | 0 | 0 | 321.2782 | 853.45 | 502.54 | 0 | 0 | 0 | 0 | 0 | 0 | 59.4901 | 0 | 0 | 0 | 0 |  | 0 | 0 | 321.2782 | 502.54 | 5.29 | 853.45 | 853.45 | 0 | 321.2782 | -532.1718 | 1380.5
2022-05-15 03:00 |  |  |  | 0 | 0 | 0 | 162.823 | 5.61 | 0 | 0 | 320.6893 | 864.45 | 489.12 | 0 | 0 | 0 | 0 | 0 | 0 | 52.8252 | 0 | 0 | 0 | 0 |  | 0 | 0 | 320.6893 | 489.12 | 5.61 | 864.45 | 864.45 | 0 | 320.6893 | -543.7607 | 1380.5
2022-05-15 04:00 |  |  |  | 0 | 0 | 0 | 151.338 | 5.4 | 0 | 0 | 321.2354 | 866.45 | 477.97 | 0 | 0 | 0 | 0 | 0 | 0 | 48.1014 | 0 | 0 | 0 | 0 |  | 0 | 0 | 321.2354 | 477.97 | 5.4 | 866.45 | 866.45 | 0 | 321.2354 | -545.2146 | 1380.5
2022-05-15 05:00 |  |  |  | 0 | 0 | 0 | 147.849 | 5.72 | 0 | 0 | 321.1024 | 866.45 | 473.66 | 0 | 0 | 0 | 0 | 0 | 0 | 49.65 | 0 | 0 | 0 | 0 |  | 0 | 0 | 321.1024 | 473.66 | 5.72 | 866.45 | 866.45 | 0 | 321.1024 | -545.3476 | 1380.5
2022-05-15 06:00 |  |  |  | 0 | 0 | 0 | 141.311 | 6.2 | 0 | 0 | 324.5479 | 855.45 | 471.05 | 0 | 0 | 0 | 0 | 0 | 0 | 48.74 | 0 | 0 | 0 | 0 |  | 0 | 0 | 324.5479 | 471.05 | 6.2 | 855.45 | 855.45 | 0 | 324.5479 | -530.9021 | 1380.5
2022-05-15 07:00 |  |  |  | 0 | 0 | 0 | 143.778 | 6.23 | 0 | 0 | 321.2615 | 860.95 | 470.24 | 0 | 0 | 0 | 0 | 0 | 0 | 45.39 | 0 | 0 | 0 | 0 |  | 0 | 0 | 321.2615 | 470.24 | 6.23 | 860.95 | 860.95 | 0 | 321.2615 | -539.6885 | 1380.5
2022-05-15 08:00 |  |  |  | 0 | 0 | 0 | 146.02 | 6.22 | 0 | 0 | 321.3647 | 864.45 | 472.56 | 0 | 0 | 0 | 0 | 0 | 0 | 47.8 | 0 | 0 | 0 | 0 |  | 0 | 0 | 321.3647 | 472.56 | 6.22 | 864.45 | 864.45 | 0 | 321.3647 | -543.0853 | 1380.5
2022-05-15 09:00 |  |  |  | 0 | 0 | 0 | 158.522 | 5.9 | 0 | 0 | 328.9153 | 869.45 | 492.36 | 0 | 0 | 0 | 0 | 0 | 0 | 55.73 | 0 | 0 | 0 | 0 |  | 0 | 0 | 328.9153 | 492.36 | 5.9 | 869.45 | 869.45 | 0 | 328.9153 | -540.5347 | 1380.5
2022-05-15 10:00 |  |  |  | 0 | 0 | 0 | 198.395 | 5.69 | 0 | 0 | 321.7086 | 858.45 | 525.8 | 0 | 0 | 0 | 0 | 0 | 0 | 62.0883 | 0 | 0 | 0 | 0 |  | 0 | 0 | 321.7086 | 525.8 | 5.69 | 858.45 | 858.45 | 0 | 321.7086 | -536.7414 | 1380.5
2022-05-15 11:00 |  |  |  | 0 | 0 | 0 | 232.157 | 6.39 | 0 | 0 | 321.3887 | 868.95 | 559.94 | 0 | 0 | 0 | 0 | 0 | 0 | 63.9864 | 0 | 0 | 0 | 0 |  | 0 | 0 | 321.3887 | 559.94 | 6.39 | 868.95 | 868.95 | 0 | 321.3887 | -547.5613 | 1380.5
2022-05-15 12:00 |  |  |  | 0 | 0 | 0 | 240.542 | 7.1 | 0 | 0 | 339.5348 | 869.45 | 587.18 | 0 | 0 | 0 | 0 | 0 | 0 | 92.9535 | 0 | 0 | 0 | 0 |  | 0 | 0 | 339.5348 | 587.18 | 7.1 | 869.45 | 869.45 | 0 | 339.5348 | -529.9152 | 1380.5
2022-05-15 13:00 |  |  |  | 0 | 0 | 0 | 191.543 | 8.01 | 0 | 0 | 427.3254 | 869.45 | 626.87 | 0 | 0 | 0 | 0 | 0 | 0 | 112.312 | 0 | 0 | 0 | 0 |  | 0 | 0 | 427.3254 | 626.87 | 8.01 | 869.45 | 869.45 | 0 | 427.3254 | -442.1246 | 1380.5
2022-05-15 14:00 |  |  |  | 0 | 0 | 0 | 239.517 | 8.19 | 0 | 0 | 411.4383 | 869.45 | 659.14 | 0 | 0 | 0 | 0 | 0 | 0 | 87.132 | 0 | 0 | 0 | 0 |  | 0 | 0 | 411.4383 | 659.14 | 8.19 | 869.45 | 869.45 | 0 | 411.4383 | -458.0117 | 1380.5
2022-05-15 15:00 |  |  |  | 0 | 0 | 0 | 273.413 | 9.21 | 0 | 0 | 402.5559 | 869.45 | 685.17 | 0 | 0 | 0 | 0 | 0 | 0 | 71.607 | 0 | 0 | 0 | 0 |  | 0 | 0 | 402.5559 | 685.17 | 9.21 | 869.45 | 869.45 | 0 | 402.5559 | -466.8941 | 1380.5
2022-05-15 16:00 |  |  |  | 0 | 0 | 0 | 209.385 | 10.62 | 0 | 0 | 496.4568 | 869.45 | 716.46 | 0 | 0 | 0 | 0 | 0 | 0 | 107.634 | 0 | 0 | 0 | 0 |  | 0 | 0 | 496.4568 | 716.46 | 10.62 | 869.45 | 869.45 | 0 | 496.4568 | -372.9932 | 1380.5
2022-05-15 17:00 |  |  |  | 0 | 0 | 0 | 154.957 | 11.32 | 0 | 0 | 577.0392 | 869.45 | 743.31 | 0 | 0 | 0 | 0 | 0 | 0 | 94.325 | 0 | 0 | 0 | 0 |  | 0 | 0 | 577.0392 | 743.31 | 11.32 | 869.45 | 869.45 | 0 | 577.0392 | -292.4108 | 1380.5
2022-05-15 18:00 |  |  |  | 0 | 0 | 0 | 169.891 | 12.02 | 0 | 0 | 564.2945 | 870.45 | 746.2 | 0 | 0 | 0 | 0 | 0 | 0 | 93.931 | 0 | 0 | 0 | 0 |  | 0 | 0 | 564.2945 | 746.2 | 12.02 | 870.45 | 870.45 | 0 | 564.2945 | -306.1555 | 1380.5
2022-05-15 19:00 |  |  |  | 0 | 0 | 0 | 174.972 | 11.82 | 0 | 0 | 551.3096 | 870.45 | 738.1 | 0 | 0 | 0 | 0 | 0 | 0 | 82.934 | 0 | 0 | 0 | 0 |  | 0 | 0 | 551.3096 | 738.1 | 11.82 | 870.45 | 870.45 | 0 | 551.3096 | -319.1404 | 1380.5
2022-05-15 20:00 |  |  |  | 0 | 0 | 0 | 157.367 | 11.51 | 0 | 0 | 544.2842 | 866.95 | 713.16 | 0 | 0 | 0 | 0 | 0 | 0 | 78.806 | 0 | 0 | 0 | 0 |  | 0 | 0 | 544.2842 | 713.16 | 11.51 | 866.95 | 866.95 | 0 | 544.2842 | -322.6658 | 1380.5
2022-05-15 21:00 |  |  |  | 0 | 0 | 0 | 166.55 | 10.52 | 0 | 0 | 518.0174 | 870.45 | 695.08 | 0 | 0 | 0 | 0 | 0 | 0 | 77.497 | 0 | 0 | 0 | 0 |  | 0 | 0 | 518.0174 | 695.08 | 10.52 | 870.45 | 870.45 | 0 | 518.0174 | -352.4326 | 1380.5
2022-05-15 22:00 |  |  |  | 0 | 0 | 0 | 128.258 | 9.3 | 0 | 0 | 535.6694 | 859.95 | 673.22 | 0 | 0 | 0 | 0 | 0 | 0 | 82.505 | 0 | 0 | 0 | 0 |  | 0 | 0 | 535.6694 | 673.22 | 9.3 | 859.95 | 859.95 | 0 | 535.6694 | -324.2806 | 1380.5
2022-05-15 23:00 |  |  |  | 0 | 0 | 0 | 123.936 | 8.21 | 0 | 0 | 495.4701 | 868.95 | 627.6 | 0 | 0 | 0 | 0 | 0 | 0 | 74.899 | 0 | 0 | 0 | 0 |  | 0 | 0 | 495.4701 | 627.6 | 8.21 | 868.95 | 868.95 | 0 | 495.4701 | -373.4799 | 1380.5
2022-05-16 |  |  |  | 0 | 0 | 0 | 182.919 | 7.19 | 0 | 0 | 386.0713 | 856.95 | 576.19 | 0 | 0 | 0 | 0 | 0 | 0 | 64.8374 | 0 | 0 | 0 | 0 |  | 0 | 0 | 386.0713 | 576.19 | 7.19 | 856.95 | 856.95 | 0 | 386.0713 | -470.8787 | 1380.5
2022-05-16 01:00 |  |  |  | 0 | 0 | 0 | 198.45 | 7.83 | 0 | 0 | 334.1193 | 867.45 | 540.39 | 0 | 0 | 0 | 0 | 0 | 0 | 62.7309 | 0 | 0 | 0 | 0 |  | 0 | 0 | 334.1193 | 540.39 | 7.83 | 867.45 | 867.45 | 0 | 334.1193 | -533.3307 | 1380.5
2022-05-16 02:00 |  |  |  | 0 | 0 | 0 | 188.099 | 8.03 | 0 | 0 | 326.1335 | 869.95 | 522.26 | 0 | 0 | 0 | 0 | 0 | 0 | 52.3754 | 0 | 0 | 0 | 0 |  | 0 | 0 | 326.1335 | 522.26 | 8.03 | 869.95 | 869.95 | 0 | 326.1335 | -543.8165 | 1380.5
2022-05-16 03:00 |  |  |  | 0 | 0 | 0 | 169.74 | 8.02 | 0 | 0 | 324.9392 | 867.45 | 502.71 | 0 | 0 | 0 | 0 | 0 | 0 | 48.6006 | 0 | 0 | 0 | 0 |  | 0 | 0 | 324.9392 | 502.71 | 8.02 | 867.45 | 867.45 | 0 | 324.9392 | -542.5108 | 1380.5
2022-05-16 04:00 |  |  |  | 0 | 0 | 0 | 167.435 | 7.84 | 0 | 0 | 321.0259 | 869.6 | 496.29 | 0 | 0 | 0 | 0 | 0 | 0 | 47.6331 | 0 | 0 | 0 | 0 |  | 0 | 0 | 321.0259 | 496.29 | 7.84 | 869.6 | 869.45 | 0.15 | 321.0259 | -548.5741 | 1380.5
2022-05-16 05:00 |  |  |  | 0 | 0 | 0 | 171.024 | 8.02 | 0 | 0 | 321.5812 | 869.1 | 500.63 | 0 | 0 | 0 | 0 | 0 | 0 | 48.6697 | 0 | 0 | 0 | 0 |  | 0 | 0 | 321.5812 | 500.63 | 8.02 | 869.1 | 868.95 | 0.15 | 321.5812 | -547.5188 | 1380.5
2022-05-16 06:00 |  |  |  | 0 | 0 | 0 | 189.639 | 7.86 | 0 | 0 | 323.7211 | 869.6 | 521.22 | 0 | 0 | 0 | 0 | 0 | 0 | 56.2289 | 0 | 0 | 0 | 0 |  | 0 | 0 | 323.7211 | 521.22 | 7.86 | 869.6 | 869.45 | 0.15 | 323.7211 | -545.8789 | 1380.5
2022-05-16 07:00 |  |  |  | 0 | 0 | 0 | 233.914 | 8.55 | 0 | 0 | 330.5754 | 864.6 | 573.04 | 0 | 0 | 0 | 0 | 0 | 0 | 62.076 | 0 | 0 | 0 | 0 |  | 0 | 0 | 330.5754 | 573.04 | 8.55 | 864.6 | 864.45 | 0.15 | 330.5754 | -534.0246 | 1380.5
2022-05-16 08:00 |  |  |  | 0 | 0 | 0 | 256.872 | 7.93 | 0 | 0 | 323.4993 | 869.75 | 588.3 | 0 | 0 | 0 | 0 | 0 | 0 | 61.7252 | 0 | 0 | 0 | 0 |  | 0 | 0 | 323.4993 | 588.3 | 7.93 | 869.75 | 869.45 | 0.3 | 323.4993 | -546.2507 | 1380.5
2022-05-16 09:00 |  |  |  | 0 | 0 | 0 | 259.389 | 7.23 | 0 | 0 | 325.9771 | 867.25 | 592.58 | 0 | 0 | 0 | 0 | 0 | 0 | 71.1386 | 0 | 0 | 0 | 0 |  | 0 | 0 | 325.9771 | 592.58 | 7.23 | 867.25 | 866.95 | 0.3 | 325.9771 | -541.2729 | 1380.5
2022-05-16 10:00 |  |  |  | 0 | 0 | 0 | 272.945 | 6.9 | 0 | 0 | 322.2892 | 868.25 | 602.14 | 0 | 0 | 0 | 0 | 0 | 0 | 96.362 | 0 | 0 | 0 | 0 |  | 0 | 0 | 322.2892 | 602.14 | 6.9 | 868.25 | 867.95 | 0.3 | 322.2892 | -545.9608 | 1380.5
2022-05-16 11:00 |  |  |  | 0 | 0 | 0 | 272.007 | 7 | 0 | 0 | 325.983 | 869.75 | 602.65 | 0 | 0 | 0 | 0 | 0 | 0 | 66.2179 | 0 | 0 | 0 | 0 |  | 0 | 0 | 325.983 | 602.65 | 7 | 869.75 | 869.45 | 0.3 | 325.983 | -543.767 | 1380.5
2022-05-16 12:00 |  |  |  | 0 | 0 | 0 | 289.11 | 7.93 | 0 | 0 | 321.6642 | 867.5 | 617.33 | 0 | 0 | 0 | 0 | 0 | 0 | 62.033 | 0 | 0 | 0 | 0 |  | 0 | 0 | 321.6642 | 617.33 | 7.93 | 867.5 | 867.5 | 0 | 321.6642 | -545.8358 | 1380.5
2022-05-16 13:00 |  |  |  | 0 | 0 | 0 | 298.092 | 8.84 | 0 | 0 | 321.1167 | 866 | 626.67 | 0 | 0 | 0 | 0 | 0 | 0 | 59.484 | 0 | 0 | 0 | 0 |  | 0 | 0 | 321.1167 | 626.67 | 8.84 | 866 | 866 | 0 | 321.1167 | -544.8833 | 1380.5
2022-05-16 14:00 |  |  |  | 0 | 0 | 0 | 289.419 | 9.25 | 0 | 0 | 343.4348 | 867.5 | 642.1 | 0 | 0 | 0 | 0 | 0 | 0 | 75.84 | 0 | 0 | 0 | 0 |  | 0 | 0 | 343.4348 | 642.1 | 9.25 | 867.5 | 867.5 | 0 | 343.4348 | -524.0652 | 1380.5
2022-05-16 15:00 |  |  |  | 0 | 0 | 0 | 211.562 | 10.04 | 0 | 0 | 436.5448 | 867.5 | 658.14 | 0 | 0 | 0 | 0 | 0 | 0 | 81.078 | 0 | 0 | 0 | 0 |  | 0 | 0 | 436.5448 | 658.14 | 10.04 | 867.5 | 867.5 | 0 | 436.5448 | -430.9552 | 1380.5
2022-05-16 16:00 |  |  |  | 0 | 0 | 0 | 149.192 | 10.45 | 0 | 0 | 518.5203 | 867.5 | 678.16 | 0 | 0 | 0 | 0 | 0 | 0 | 137.096 | 0 | 0 | 0 | 0 |  | 0 | 0 | 518.5203 | 678.16 | 10.45 | 867.5 | 867.5 | 0 | 518.5203 | -348.9797 | 1380.5
2022-05-16 17:00 |  |  |  | 0 | 0 | 0 | 114.198 | 11.24 | 0 | 0 | 558.9935 | 868.5 | 684.44 | 0 | 0 | 0 | 0 | 0 | 0 | 80.488 | 0 | 0 | 0 | 0 |  | 0 | 0 | 558.9935 | 684.44 | 11.24 | 868.5 | 868.5 | 0 | 558.9935 | -309.5065 | 1380.5
2022-05-16 18:00 |  |  |  | 0 | 0 | 0 | 177.629 | 11.36 | 0 | 0 | 503.4283 | 868.5 | 692.41 | 0 | 0 | 0 | 0 | 0 | 0 | 79.858 | 0 | 0 | 0 | 0 |  | 0 | 0 | 503.4283 | 692.41 | 11.36 | 868.5 | 868.5 | 0 | 503.4283 | -365.0717 | 1380.5
2022-05-16 19:00 |  |  |  | 0 | 0 | 0 | 246.055 | 11.16 | 0 | 0 | 455.1156 | 868.5 | 679.66 | 0 | 0 | 0 | 0 | 0 | 0 | 66.554 | 0 | 0 | 0 | 0 |  | 0 | 0 | 455.1156 | 679.66 | 11.16 | 868.5 | 868.5 | 0 | 455.1156 | -413.3844 | 1380.5
2022-05-16 20:00 |  |  |  | 0 | 0 | 0 | 256.517 | 10.21 | 0 | 0 | 422.0595 | 868.5 | 659.27 | 0 | 0 | 0 | 0 | 0 | 0 | 69.311 | 0 | 0 | 0 | 0 |  | 0 | 0 | 422.0595 | 659.27 | 10.21 | 868.5 | 868.5 | 0 | 422.0595 | -446.4405 | 1380.5
2022-05-16 21:00 |  |  |  | 0 | 0 | 0 | 234.065 | 9.12 | 0 | 0 | 395.4927 | 868.5 | 634.18 | 0 | 0 | 0 | 0 | 0 | 0 | 69.1941 | 0 | 0 | 0 | 0 |  | 0 | 0 | 395.4927 | 634.18 | 9.12 | 868.5 | 868.5 | 0 | 395.4927 | -473.0073 | 1380.5
2022-05-16 22:00 |  |  |  | 0 | 0 | 0 | 216.015 | 8.81 | 0 | 0 | 402.5899 | 861 | 627.4 | 0 | 0 | 0 | 0 | 0 | 0 | 72.581 | 0 | 0 | 0 | 0 |  | 0 | 0 | 402.5899 | 627.4 | 8.81 | 861 | 861 | 0 | 402.5899 | -458.4101 | 1380.5
2022-05-16 23:00 |  |  |  | 0 | 0 | 0 | 186.754 | 8.5 | 0 | 0 | 399.0391 | 864.5 | 594.3 | 0 | 0 | 0 | 0 | 0 | 0 | 68.7252 | 0 | 0 | 0 | 0 |  | 0 | 0 | 399.0391 | 594.3 | 8.5 | 864.5 | 864.5 | 0 | 399.0391 | -465.4609 | 1380.5
2022-05-17 |  |  |  | 0 | 0 | 0 | 186.655 | 8.32 | 0 | 0 | 382.6438 | 846 | 557.11 | 0 | 0 | 0 | 0 | 0 | 0 | 62.5 | 0 | 0 | 0 | 0 |  | 0 | 0 | 382.6438 | 557.11 | 8.32 | 846 | 846 | 0 | 382.6438 | -463.3562 | 1380.5
2022-05-17 01:00 |  |  |  | 0 | 0 | 0 | 153.485 | 8.21 | 0 | 0 | 381.2338 | 852.5 | 532.46 | 0 | 0 | 0 | 0 | 0 | 0 | 52.64 | 0 | 0 | 0 | 0 |  | 0 | 0 | 381.2338 | 532.46 | 8.21 | 852.5 | 852.5 | 0 | 381.2338 | -471.2662 | 1380.5
2022-05-17 02:00 |  |  |  | 0 | 0 | 0 | 142.283 | 7.84 | 0 | 0 | 360.5777 | 873 | 510.68 | 0 | 0 | 0 | 0 | 0 | 0 | 50.0334 | 0 | 0 | 0 | 0 |  | 0 | 0 | 360.5777 | 510.68 | 7.84 | 873 | 867.45 | 5.55 | 360.5777 | -512.4223 | 1380.5
2022-05-17 03:00 |  |  |  | 0 | 0 | 0 | 161.016 | 7.2 | 0 | 0 | 332.4591 | 875 | 500.69 | 0 | 0 | 0 | 0 | 0 | 0 | 47.4141 | 0 | 0 | 0 | 0 |  | 0 | 0 | 332.4591 | 500.69 | 7.2 | 875 | 869.45 | 5.55 | 332.4591 | -542.5409 | 1380.5
2022-05-17 04:00 |  |  |  | 0 | 0 | 0 | 130.108 | 6.72 | 0 | 0 | 356.5513 | 875 | 493.38 | 0 | 0 | 0 | 0 | 0 | 0 | 45.0748 | 0 | 0 | 0 | 0 |  | 0 | 0 | 356.5513 | 493.38 | 6.72 | 875 | 869.45 | 5.55 | 356.5513 | -518.4487 | 1380.5
2022-05-17 05:00 |  |  |  | 0 | 0 | 0 | 109.85 | 6.51 | 0 | 0 | 381.0133 | 860.2 | 497.38 | 0 | 0 | 0 | 0 | 0 | 0 | 48.7677 | 0 | 0 | 0 | 0 |  | 0 | 0 | 381.0133 | 497.38 | 6.51 | 860.2 | 860.2 | 0 | 381.0133 | -479.1867 | 1386.05
2022-05-17 06:00 |  |  |  | 0 | 0 | 0 | 113.375 | 7.2 | 0 | 0 | 388.756 | 863.6 | 509.34 | 0 | 0 | 0 | 0 | 0 | 0 | 55.7176 | 0 | 0 | 0 | 0 |  | 0 | 0 | 388.756 | 509.34 | 7.2 | 863.6 | 863.6 | 0 | 388.756 | -474.844 | 1388
2022-05-17 07:00 |  |  |  | 0 | 0 | 0 | 114.815 | 7.71 | 0 | 0 | 413.7811 | 853.4 | 536.3 | 0 | 0 | 0 | 0 | 0 | 0 | 72.0378 | 0 | 0 | 0 | 0 |  | 0 | 0 | 413.7811 | 536.3 | 7.71 | 853.4 | 853.4 | 0 | 413.7811 | -439.6189 | 1388
2022-05-17 08:00 |  |  |  | 0 | 0 | 0 | 166.82 | 7.7 | 0 | 0 | 390.4738 | 863.3 | 564.98 | 0 | 0 | 0 | 0 | 0 | 0 | 63.7103 | 0 | 0 | 0 | 0 |  | 0 | 0 | 390.4738 | 564.98 | 7.7 | 863.3 | 863.3 | 0 | 390.4738 | -472.8262 | 1388
2022-05-17 09:00 |  |  |  | 0 | 0 | 0 | 175.918 | 6.99 | 0 | 0 | 398.4238 | 860.55 | 581.33 | 0 | 0 | 0 | 0 | 0 | 0 | 69.3788 | 0 | 0 | 0 | 0 |  | 0 | 0 | 398.4238 | 581.33 | 6.99 | 860.55 | 860.55 | 0 | 398.4238 | -462.1262 | 1388
2022-05-17 10:00 |  |  |  | 0 | 0 | 0 | 192.854 | 6.78 | 0 | 0 | 395.51 | 848.3 | 595.14 | 0 | 0 | 0 | 0 | 0 | 0 | 68.5827 | 0 | 0 | 0 | 0 |  | 0 | 0 | 395.51 | 595.14 | 6.78 | 848.3 | 848.3 | 0 | 395.51 | -452.79 | 1388
2022-05-17 11:00 |  |  |  | 0 | 0 | 0 | 205.717 | 7.29 | 0 | 0 | 400.6448 | 859.4 | 613.64 | 0 | 0 | 0 | 0 | 0 | 0 | 76.9609 | 0 | 0 | 0 | 0 |  | 0 | 0 | 400.6448 | 613.64 | 7.29 | 859.4 | 859.4 | 0 | 400.6448 | -458.7552 | 1388
2022-05-17 12:00 |  |  |  | 0 | 0 | 0 | 198.93 | 7.77 | 0 | 0 | 421.2806 | 871.85 | 627.98 | 0 | 0 | 0 | 0 | 0 | 0 | 89.9483 | 0 | 0 | 0 | 0 |  | 0 | 0 | 421.2806 | 627.98 | 7.77 | 871.85 | 871.85 | 0 | 421.2806 | -450.5694 | 1388
2022-05-17 13:00 |  |  |  | 0 | 0 | 0 | 224.518 | 8.09 | 0 | 0 | 422.1038 | 851.8 | 654.7 | 0 | 0 | 0 | 0 | 0 | 0 | 129.6168 | 0 | 0 | 0 | 0 |  | 0 | 0 | 422.1038 | 654.7 | 8.09 | 851.8 | 851.8 | 0 | 422.1038 | -429.6962 | 1388
2022-05-17 14:00 |  |  |  | 0 | 0 | 0 | 162.537 | 8.68 | 0 | 0 | 500.5898 | 847.15 | 671.8 | 0 | 0 | 0 | 0 | 0 | 0 | 93.7373 | 0 | 0 | 0 | 0 |  | 0 | 0 | 500.5898 | 671.8 | 8.68 | 847.15 | 847.15 | 0 | 500.5898 | -346.5602 | 1388
2022-05-17 15:00 |  |  |  | 0 | 0 | 0 | 206.261 | 9.11 | 0 | 0 | 481.4261 | 856.4 | 696.79 | 0 | 0 | 0 | 0 | 0 | 0 | 124.169 | 0 | 0 | 0 | 0 |  | 0 | 0 | 481.4261 | 696.79 | 9.11 | 856.4 | 856.4 | 0 | 481.4261 | -374.9739 | 1388
2022-05-17 16:00 |  |  |  | 0 | 0 | 0 | 130.78 | 9.51 | 0 | 0 | 576.0101 | 857 | 716.3 | 0 | 0 | 0 | 0 | 0 | 0 | 126.521 | 0 | 0 | 0 | 0 |  | 0 | 0 | 576.0101 | 716.3 | 9.51 | 857 | 712 | 145 | 576.0101 | -280.9899 | 1388
2022-05-17 17:00 |  |  |  | 0 | 0 | 0 | 74.549 | 10 | 0 | 0 | 636.5141 | 868.05 | 721.06 | 0 | 0 | 0 | 0 | 0 | 0 | 157.958 | 0 | 0 | 0 | 0 |  | 0 | 0 | 636.5141 | 721.06 | 10 | 868.05 | 696.05 | 172 | 636.5141 | -231.5359 | 1388
2022-05-17 18:00 |  |  |  | 0 | 0 | 0 | 80.848 | 10.01 | 0 | 0 | 631.1083 | 876 | 721.97 | 0 | 0 | 0 | 0 | 0 | 0 | 170.849 | 0 | 0 | 0 | 0 |  | 0 | 0 | 631.1083 | 721.97 | 10.01 | 876 | 703.5 | 172.5 | 631.1083 | -244.8917 | 1388
2022-05-17 19:00 |  |  |  | 0 | 0 | 0 | 112.487 | 10.01 | 0 | 0 | 594.0254 | 876 | 716.52 | 0 | 0 | 0 | 0 | 0 | 0 | 146.699 | 0 | 0 | 0 | 0 |  | 0 | 0 | 594.0254 | 716.52 | 10.01 | 876 | 703.5 | 172.5 | 594.0254 | -281.9746 | 1388
2022-05-17 20:00 |  |  |  | 0 | 0 | 0 | 103.494 | 9.7 | 0 | 0 | 577.5236 | 860.7 | 690.71 | 0 | 0 | 0 | 0 | 0 | 0 | 111.842 | 0 | 0 | 0 | 0 |  | 0 | 0 | 577.5236 | 690.71 | 9.7 | 860.7 | 688.2 | 172.5 | 577.5236 | -283.1764 | 1388
2022-05-17 21:00 |  |  |  | 0 | 0 | 0 | 149.62 | 9.62 | 0 | 0 | 514.3621 | 683.9 | 673.6 | 0 | 0 | 0 | 0 | 0 | 0 | 87.445 | 0 | 0 | 0 | 0 |  | 0 | 0 | 514.3621 | 673.6 | 9.62 | 683.9 | 652.4 | 31.5 | 514.3621 | -169.5379 | 1246.5
2022-05-17 22:00 |  |  |  | 0 | 0 | 0 | 123.169 | 9.31 | 0 | 0 | 526.5222 | 692.3 | 658.99 | 0 | 0 | 0 | 0 | 0 | 0 | 88.5395 | 0 | 0 | 0 | 0 |  | 0 | 0 | 526.5222 | 658.99 | 9.31 | 692.3 | 692.3 | 0 | 526.5222 | -165.7778 | 1215.5
2022-05-17 23:00 |  |  |  | 0 | 0 | 0 | 133.34 | 8.92 | 0 | 0 | 524.0149 | 692.7 | 618.83 | 0 | 0 | 0 | 0 | 0 | 0 | 69.78 | 0 | 0 | 0 | 0 |  | 0 | 0 | 524.0149 | 618.83 | 8.92 | 692.7 | 692.7 | 0 | 524.0149 | -168.6851 | 1215.5
2022-05-18 |  |  |  | 0 | 0 | 0 | 183.605 | 8.84 | 0 | 0 | 468.8816 | 687.55 | 568.16 | 0 | 0 | 0 | 0 | 0 | 0 | 62.76 | 0 | 0 | 0 | 0 |  | 0 | 0 | 468.8816 | 568.16 | 8.84 | 687.55 | 687.55 | 0 | 468.8816 | -218.6684 | 1215.5
2022-05-18 01:00 |  |  |  | 0 | 0 | 0 | 159.855 | 8.43 | 0 | 0 | 380.5558 | 641.25 | 528.81 | 0 | 0 | 0 | 0 | 0 | 0 | 62.95 | 0 | 0 | 0 | 0 |  | 0 | 0 | 380.5558 | 528.81 | 8.43 | 641.25 | 641.25 | 0 | 380.5558 | -260.6942 | 1215.5
2022-05-18 02:00 |  |  |  | 0 | 0 | 0 | 166.219 | 7.94 | 0 | 0 | 322.8413 | 653.15 | 497 | 0 | 0 | 0 | 0 | 0 | 0 | 57.7651 | 0 | 0 | 0 | 0 |  | 0 | 0 | 322.8413 | 497 | 7.94 | 653.15 | 653.15 | 0 | 322.8413 | -330.3087 | 1215.5
2022-05-18 03:00 |  |  |  | 0 | 0 | 0 | 157.453 | 7.32 | 0 | 0 | 321.4959 | 689.6 | 486.26 | 0 | 0 | 0 | 0 | 0 | 0 | 54.4721 | 0 | 0 | 0 | 0 |  | 0 | 0 | 321.4959 | 486.26 | 7.32 | 689.6 | 689.6 | 0 | 321.4959 | -368.1041 | 1215.5
2022-05-18 04:00 |  |  |  | 0 | 0 | 0 | 155.244 | 7.03 | 0 | 0 | 321.5416 | 683.9 | 483.81 | 0 | 0 | 0 | 0 | 0 | 0 | 52.564 | 0 | 0 | 0 | 0 |  | 0 | 0 | 321.5416 | 483.81 | 7.03 | 683.9 | 683.9 | 0 | 321.5416 | -362.3584 | 1215.5
2022-05-18 05:00 |  |  |  | 0 | 0 | 0 | 155.465 | 6.72 | 0 | 0 | 320.5969 | 646.25 | 482.78 | 0 | 0 | 0 | 0 | 0 | 0 | 54.0835 | 0 | 0 | 0 | 0 |  | 0 | 0 | 320.5969 | 482.78 | 6.72 | 646.25 | 646.25 | 0 | 320.5969 | -325.6531 | 1215.5
2022-05-18 06:00 |  |  |  | 0 | 0 | 0 | 163.099 | 6.7 | 0 | 0 | 329.7098 | 609.8 | 499.51 | 0 | 0 | 0 | 0 | 0 | 0 | 64.7432 | 0 | 0 | 0 | 0 |  | 0 | 0 | 329.7098 | 499.51 | 6.7 | 609.8 | 609.8 | 0 | 329.7098 | -280.0902 | 1215.5
2022-05-18 07:00 |  |  |  | 0 | 0 | 0 | 175.017 | 7.43 | 0 | 0 | 346.7741 | 616.4 | 527.4 | 0 | 0 | 0 | 0 | 0 | 0 | 67.01 | 0 | 0 | 0 | 0 |  | 0 | 0 | 346.7741 | 527.4 | 7.43 | 616.4 | 616.4 | 0 | 346.7741 | -269.6259 | 1215.5
2022-05-18 08:00 |  |  |  | 0 | 0 | 0 | 194.328 | 6.99 | 0 | 0 | 346.961 | 626.6 | 548.27 | 0 | 0 | 0 | 0 | 0 | 0 | 66.9566 | 0 | 0 | 0 | 0 |  | 0 | 0 | 346.961 | 548.27 | 6.99 | 626.6 | 626.6 | 0 | 346.961 | -279.639 | 1215.5
2022-05-18 09:00 |  |  |  | 0 | 0 | 0 | 232.817 | 6.47 | 0 | 0 | 325.8463 | 629.3 | 565.14 | 0 | 0 | 0 | 0 | 0 | 0 | 70.8753 | 0 | 0 | 0 | 0 |  | 0 | 0 | 325.8463 | 565.14 | 6.47 | 629.3 | 629.3 | 0 | 325.8463 | -303.4537 | 1215.5
2022-05-18 10:00 |  |  |  | 0 | 0 | 0 | 244.687 | 6.57 | 0 | 0 | 328.0204 | 650.15 | 579.27 | 0 | 0 | 0 | 0 | 0 | 0 | 72.9152 | 0 | 0 | 0 | 0 |  | 0 | 0 | 328.0204 | 579.27 | 6.57 | 650.15 | 650.15 | 0 | 328.0204 | -322.1296 | 1215.5
2022-05-18 11:00 |  |  |  | 0 | 0 | 0 | 224.318 | 6.87 | 0 | 0 | 358.6623 | 658.85 | 589.86 | 0 | 0 | 0 | 0 | 0 | 0 | 102.7633 | 0 | 0 | 0 | 0 |  | 0 | 0 | 358.6623 | 589.86 | 6.87 | 658.85 | 658.85 | 0 | 358.6623 | -300.1877 | 1215.5
2022-05-18 12:00 |  |  |  | 0 | 0 | 0 | 191.205 | 6.98 | 0 | 0 | 401.1651 | 620.45 | 599.35 | 0 | 0 | 0 | 0 | 0 | 0 | 79.6915 | 0 | 0 | 0 | 0 |  | 0 | 0 | 401.1651 | 599.35 | 6.98 | 620.45 | 620.45 | 0 | 401.1651 | -219.2849 | 1215.5
2022-05-18 13:00 |  |  |  | 0 | 0 | 0 | 254.689 | 7.28 | 0 | 0 | 359.6422 | 583.1 | 621.62 | 38.52 | 0 | 0 | 0 | 0 | 0 | 80.0883 | 0 | 0 | 0 | 0 |  | 0 | 0 | 359.6422 | 621.62 | 7.28 | 583.1 | 583.1 | 0 | 359.6422 | -223.4578 | 1215.5
2022-05-18 14:00 |  |  |  | 0 | 0 | 0 | 218.378 | 7.89 | 0 | 0 | 403.9531 | 642.65 | 630.2 | 0 | 0 | 0 | 0 | 0 | 0 | 107.2137 | 0 | 0 | 0 | 0 |  | 0 | 0 | 403.9531 | 630.2 | 7.89 | 642.65 | 642.65 | 0 | 403.9531 | -238.6969 | 1215.5
2022-05-18 15:00 |  |  |  | 0 | 0 | 0 | 71.044 | 8.69 | 0 | 0 | 514.249 | 700.3 | 593.98 | 0 | 0 | 0 | 0 | 0 | 0 | 202.4758 | 0 | 0 | 0 | 0 |  | 0 | 0 | 514.249 | 593.98 | 8.69 | 700.3 | 700.3 | 0 | 514.249 | -186.051 | 1215.5
2022-05-18 16:00 |  |  |  | 0 | 0 | 0 | 8.685 | 8.89 | 0 | 0 | 526.9841 | 682.4 | 544.55 | 0 | 0 | 0 | 0 | 0 | 0 | 97.56 | 0 | 0 | 0 | 0 |  | 0 | 0 | 526.9841 | 544.55 | 8.89 | 682.4 | 682.4 | 0 | 526.9841 | -155.4159 | 1215.5
2022-05-18 17:00 |  |  |  | 0 | 0 | 0 | 0.696 | 9.09 | 0 | 0 | 564.3785 | 686.45 | 574.15 | 0 | 0 | 0 | 0 | 0 | 0 | 98.3902 | 0 | 0 | 0 | 0 |  | 0 | 0 | 564.3785 | 574.15 | 9.09 | 686.45 | 686.45 | 0 | 564.3785 | -122.0715 | 1215.5
2022-05-18 18:00 |  |  |  | 0 | 0 | 0 | 70.857 | 9.39 | 0 | 0 | 500.0349 | 633.2 | 580.28 | 0 | 0 | 0 | 0 | 0 | 0 | 92.728 | 0 | 0 | 0 | 0 |  | 0 | 0 | 500.0349 | 580.28 | 9.39 | 633.2 | 633.2 | 0 | 500.0349 | -133.1651 | 1215.5
2022-05-18 19:00 |  |  |  | 0 | 0 | 0 | 115.765 | 8.99 | 0 | 0 | 439.77 | 649.4 | 564.53 | 0 | 0 | 0 | 0 | 0 | 0 | 85.799 | 0 | 0 | 0 | 0 |  | 0 | 0 | 439.77 | 564.53 | 8.99 | 649.4 | 649.4 | 0 | 439.77 | -209.63 | 1215.5
2022-05-18 20:00 |  |  |  | 0 | 0 | 0 | 61.09 | 9 | 0 | 0 | 479.3788 | 642.1 | 549.47 | 0 | 0 | 0 | 0 | 0 | 0 | 97.071 | 0 | 0 | 0 | 0 |  | 0 | 0 | 479.3788 | 549.47 | 9 | 642.1 | 642.1 | 0 | 479.3788 | -162.7212 | 1215.5
2022-05-18 21:00 |  |  |  | 0 | 0 | 0 | 139.672 | 8.5 | 0 | 0 | 480.8712 | 648.35 | 629.04 | 0 | 0 | 0 | 0 | 0 | 0 | 101.606 | 0 | 0 | 0 | 0 |  | 0 | 0 | 480.8712 | 629.04 | 8.5 | 648.35 | 648.35 | 0 | 480.8712 | -167.4788 | 1215.5
2022-05-18 22:00 |  |  |  | 0 | 0 | 0 | 144.633 | 8.11 | 0 | 0 | 505.7852 | 641.3 | 658.51 | 17.21 | 0 | 0 | 0 | 0 | 0 | 87.399 | 0 | 0 | 0 | 0 |  | 0 | 0 | 505.7852 | 658.51 | 8.11 | 641.3 | 641.3 | 0 | 505.7852 | -135.5148 | 1215.5
2022-05-18 23:00 |  |  |  | 0 | 0 | 0 | 108.448 | 7.4 | 0 | 0 | 500.0408 | 658.7 | 615.89 | 0 | 0 | 0 | 0 | 0 | 0 | 80.509 | 0 | 0 | 0 | 0 |  | 0 | 0 | 500.0408 | 615.89 | 7.4 | 658.7 | 658.7 | 0 | 500.0408 | -158.6592 | 1215.5
2022-05-19 |  |  |  | 0 | 0 | 0 | 88.605 | 6.9 | 0 | 0 | 486.3795 | 663.8 | 576.18 | 0 | 0 | 0 | 0 | 0 | 0 | 69.4 | 0 | 0 | 0 | 0 |  | 0 | 0 | 486.3795 | 576.18 | 6.9 | 663.8 | 663.8 | 0 | 486.3795 | -177.4205 | 1215.5
2022-05-19 01:00 |  |  |  | 0 | 0 | 0 | 172.82 | 6.5 | 0 | 0 | 440.4282 | 661.7 | 542.08 | 0 | 0 | 0 | 0 | 0 | 0 | 61.96 | 0 | 0 | 0 | 0 |  | 0 | 0 | 440.4282 | 542.08 | 6.5 | 661.7 | 661.7 | 0 | 440.4282 | -221.2718 | 1215.5
2022-05-19 02:00 |  |  |  | 0 | 0 | 0 | 165.968 | 5.8 | 0 | 0 | 338.4843 | 653.45 | 510.25 | 0 | 0 | 0 | 0 | 0 | 0 | 55.6699 | 0 | 0 | 0 | 0 |  | 0 | 0 | 338.4843 | 510.25 | 5.8 | 653.45 | 653.45 | 0 | 338.4843 | -314.9657 | 1215.5
2022-05-19 03:00 |  |  |  | 0 | 0 | 0 | 178.559 | 5.71 | 0 | 0 | 320.9258 | 670.85 | 505.19 | 0 | 0 | 0 | 0 | 0 | 0 | 52.1981 | 0 | 0 | 0 | 0 |  | 0 | 0 | 320.9258 | 505.19 | 5.71 | 670.85 | 670.85 | 0 | 320.9258 | -349.9242 | 1215.5
2022-05-19 04:00 |  |  |  | 0 | 0 | 0 | 168.626 | 5.73 | 0 | 0 | 321.2803 | 657.8 | 495.63 | 0 | 0 | 0 | 0 | 0 | 0 | 50.3326 | 0 | 0 | 0 | 0 |  | 0 | 0 | 321.2803 | 495.63 | 5.73 | 657.8 | 657.8 | 0 | 321.2803 | -336.5197 | 1215.5
2022-05-19 05:00 |  |  |  | 0 | 0 | 0 | 171.445 | 5.93 | 0 | 0 | 321.7532 | 648.05 | 499.13 | 0 | 0 | 0 | 0 | 0 | 0 | 51.66 | 0 | 0 | 0 | 0 |  | 0 | 0 | 321.7532 | 499.13 | 5.93 | 648.05 | 648.05 | 0 | 321.7532 | -326.2968 | 1215.5
2022-05-19 06:00 |  |  |  | 0 | 0 | 0 | 154.04 | 6.51 | 0 | 0 | 352.2335 | 702.5 | 512.79 | 0 | 0 | 0 | 0 | 0 | 0 | 58.0438 | 0 | 0 | 0 | 0 |  | 0 | 0 | 352.2335 | 512.79 | 6.51 | 702.5 | 702.5 | 0 | 352.2335 | -350.2665 | 1215.5
2022-05-19 07:00 |  |  |  | 0 | 0 | 0 | 196.107 | 6.73 | 0 | 0 | 336.9003 | 695.75 | 539.73 | 0 | 0 | 0 | 0 | 0 | 0 | 64.636 | 0 | 0 | 0 | 0 |  | 0 | 0 | 336.9003 | 539.73 | 6.73 | 695.75 | 695.75 | 0 | 336.9003 | -358.8497 | 1215.5
2022-05-19 08:00 |  |  |  | 0 | 0 | 0 | 232.829 | 6.81 | 0 | 0 | 332.2735 | 668.75 | 571.91 | 0 | 0 | 0 | 0 | 0 | 0 | 65.0872 | 0 | 0 | 0 | 0 |  | 0 | 0 | 332.2735 | 571.91 | 6.81 | 668.75 | 668.75 | 0 | 332.2735 | -336.4765 | 1215.5
2022-05-19 09:00 |  |  |  | 0 | 0 | 0 | 267.049 | 7.12 | 0 | 0 | 321.6765 | 672.05 | 595.84 | 0 | 0 | 0 | 0 | 0 | 0 | 63.8599 | 0 | 0 | 0 | 0 |  | 0 | 0 | 321.6765 | 595.84 | 7.12 | 672.05 | 672.05 | 0 | 321.6765 | -350.3735 | 1215.5
2022-05-19 10:00 |  |  |  | 0 | 0 | 0 | 290.56 | 7.51 | 0 | 0 | 325.4577 | 658.4 | 623.51 | 0 | 0 | 0 | 0 | 0 | 0 | 68.245 | 0 | 0 | 0 | 0 |  | 0 | 0 | 325.4577 | 623.51 | 7.51 | 658.4 | 658.4 | 0 | 325.4577 | -332.9423 | 1215.5
2022-05-19 11:00 |  |  |  | 0 | 0 | 0 | 298.608 | 8.02 | 0 | 0 | 348.5907 | 655.4 | 655.23 | 0 | 0 | 0 | 0 | 0 | 0 | 78.8623 | 0 | 0 | 0 | 0 |  | 0 | 0 | 348.5907 | 655.23 | 8.02 | 655.4 | 655.4 | 0 | 348.5907 | -306.8093 | 1215.5
2022-05-19 12:00 |  |  |  | 0 | 0 | 0 | 288.064 | 9.13 | 0 | 0 | 396.488 | 665.15 | 693.68 | 28.53 | 0 | 0 | 0 | 0 | 0 | 105.5702 | 0 | 0 | 0 | 0 |  | 0 | 0 | 396.488 | 693.68 | 9.13 | 665.15 | 665.15 | 0 | 396.488 | -268.662 | 1215.5
2022-05-19 13:00 |  |  |  | 0 | 0 | 0 | 257.57 | 10.73 | 0 | 0 | 454.3052 | 665.5 | 722.62 | 57.12 | 0 | 0 | 0 | 0 | 0 | 101.3665 | 0 | 0 | 0 | 0 |  | 0 | 0 | 454.3052 | 722.62 | 10.73 | 665.5 | 665.5 | 0 | 454.3052 | -211.1948 | 1215.5
2022-05-19 14:00 |  |  |  | 0 | 0 | 0 | 292.25 | 11.55 | 0 | 0 | 450.8378 | 693 | 754.64 | 61.64 | 0 | 0 | 0 | 0 | 0 | 88.6272 | 0 | 0 | 0 | 0 |  | 0 | 0 | 450.8378 | 754.64 | 11.55 | 693 | 693 | 0 | 450.8378 | -242.1622 | 1215.5
2022-05-19 15:00 |  |  |  | 0 | 0 | 0 | 332.559 | 11.82 | 0 | 0 | 442.2117 | 677.6 | 786.6 | 109 | 0 | 0 | 0 | 0 | 0 | 96.8159 | 0 | 0 | 0 | 0 |  | 0 | 0 | 442.2117 | 786.6 | 11.82 | 677.6 | 677.6 | 0 | 442.2117 | -235.3883 | 1215.5
2022-05-19 16:00 |  |  |  | 0 | 0 | 0 | 402.656 | 12.55 | 0 | 0 | 388.3782 | 656.45 | 803.59 | 147.14 | 0 | 0 | 0 | 0 | 0 | 108.3846 | 0 | 0 | 0 | 0 |  | 0 | 0 | 388.3782 | 803.59 | 12.55 | 656.45 | 656.45 | 0 | 388.3782 | -268.0718 | 1215.5
2022-05-19 17:00 |  |  |  | 0 | 0 | 0 | 318.901 | 13.05 | 0 | 0 | 487.8663 | 667.4 | 819.82 | 152.42 | 0 | 0 | 0 | 0 | 0 | 126.1478 | 0 | 0 | 0 | 0 |  | 0 | 0 | 487.8663 | 819.82 | 13.05 | 667.4 | 667.4 | 0 | 487.8663 | -179.5337 | 1215.5
2022-05-19 18:00 |  |  |  | 0 | 0 | 0 | 209.024 | 12.33 | 0 | 0 | 581.2075 | 703 | 802.55 | 99.55 | 0 | 0 | 0 | 0 | 0 | 147.7788 | 0 | 0 | 0 | 0 |  | 0 | 0 | 581.2075 | 802.55 | 12.33 | 703 | 703 | 0 | 581.2075 | -121.7925 | 1215.5
2022-05-19 19:00 |  |  |  | 0 | 0 | 0 | 195.982 | 11.94 | 0 | 0 | 564.2489 | 682.4 | 772.17 | 89.77 | 0 | 0 | 0 | 0 | 0 | 126.8726 | 0 | 0 | 0 | 0 |  | 0 | 0 | 564.2489 | 772.17 | 11.94 | 682.4 | 682.4 | 0 | 564.2489 | -118.1511 | 1215.5
2022-05-19 20:00 |  |  |  | 0 | 0 | 0 | 204.444 | 11.63 | 0 | 0 | 529.9409 | 661.05 | 746.02 | 84.97 | 0 | 0 | 0 | 0 | 0 | 121.4716 | 0 | 0 | 0 | 0 |  | 0 | 0 | 529.9409 | 746.02 | 11.63 | 661.05 | 661.05 | 0 | 529.9409 | -131.1091 | 1215.5
2022-05-19 21:00 |  |  |  | 0 | 0 | 0 | 223.907 | 11.55 | 0 | 0 | 493.1368 | 678.5 | 728.59 | 50.09 | 0 | 0 | 0 | 0 | 0 | 85.3079 | 0 | 0 | 0 | 0 |  | 0 | 0 | 493.1368 | 728.59 | 11.55 | 678.5 | 678.5 | 0 | 493.1368 | -185.3632 | 1215.5
2022-05-19 22:00 |  |  |  | 0 | 0 | 0 | 217.638 | 11.34 | 0 | 0 | 479.4974 | 643.55 | 708.48 | 64.93 | 0 | 0 | 0 | 0 | 0 | 74.286 | 0 | 0 | 0 | 0 |  | 0 | 0 | 479.4974 | 708.48 | 11.34 | 643.55 | 643.55 | 0 | 479.4974 | -164.0526 | 1215.5
2022-05-19 23:00 |  |  |  | 0 | 0 | 0 | 176.044 | 9.71 | 0 | 0 | 473.7017 | 658.35 | 659.45 | 1.1 | 0 | 0 | 0 | 0 | 0 | 73.7606 | 0 | 0 | 0 | 0 |  | 0 | 0 | 473.7017 | 659.45 | 9.71 | 658.35 | 658.35 | 0 | 473.7017 | -184.6483 | 1215.5
2022-05-20 |  |  |  | 0 | 0 | 0 | 186.288 | 9.02 | 0 | 0 | 436.7945 | 658.75 | 617.73 | 0 | 0 | 0 | 0 | 0 | 0 | 58.144 | 0 | 0 | 0 | 0 |  | 0 | 0 | 436.7945 | 617.73 | 9.02 | 658.75 | 658.75 | 0 | 436.7945 | -221.9555 | 1215.5
2022-05-20 01:00 |  |  |  | 0 | 0 | 0 | 241.025 | 8.3 | 0 | 0 | 371.5573 | 658.95 | 574.96 | 0 | 0 | 0 | 0 | 0 | 0 | 63.35 | 0 | 0 | 0 | 0 |  | 0 | 0 | 371.5573 | 574.96 | 8.3 | 658.95 | 658.95 | 0 | 371.5573 | -287.3927 | 1215.5
2022-05-20 02:00 |  |  |  | 0 | 0 | 0 | 210.756 | 7.72 | 0 | 0 | 322.0687 | 674.45 | 538.84 | 0 | 0 | 0 | 0 | 0 | 0 | 57.59 | 0 | 0 | 0 | 0 |  | 0 | 0 | 322.0687 | 538.84 | 7.72 | 674.45 | 674.45 | 0 | 322.0687 | -352.3813 | 1215.5
2022-05-20 03:00 |  |  |  | 0 | 0 | 0 | 199.204 | 7.53 | 0 | 0 | 321.1711 | 649.45 | 527.89 | 0 | 0 | 0 | 0 | 0 | 0 | 50.8164 | 0 | 0 | 0 | 0 |  | 0 | 0 | 321.1711 | 527.89 | 7.53 | 649.45 | 649.45 | 0 | 321.1711 | -328.2789 | 1215.5
2022-05-20 04:00 |  |  |  | 0 | 0 | 0 | 188.328 | 7.2 | 0 | 0 | 321.8932 | 662.45 | 517.43 | 0 | 0 | 0 | 0 | 0 | 0 | 47.94 | 0 | 0 | 0 | 0 |  | 0 | 0 | 321.8932 | 517.43 | 7.2 | 662.45 | 662.45 | 0 | 321.8932 | -340.5568 | 1215.5
2022-05-20 05:00 |  |  |  | 0 | 0 | 0 | 184.962 | 7.23 | 0 | 0 | 321.333 | 662.45 | 513.52 | 0 | 0 | 0 | 0 | 0 | 0 | 49.2518 | 0 | 0 | 0 | 0 |  | 0 | 0 | 321.333 | 513.52 | 7.23 | 662.45 | 662.45 | 0 | 321.333 | -341.117 | 1215.5
2022-05-20 06:00 |  |  |  | 0 | 0 | 0 | 195.705 | 7.91 | 0 | 0 | 320.8333 | 660.2 | 523.53 | 0 | 0 | 0 | 0 | 0 | 0 | 56.69 | 0 | 0 | 0 | 0 |  | 0 | 0 | 320.8333 | 523.53 | 7.91 | 660.2 | 660.2 | 0 | 320.8333 | -339.3667 | 1215.5
2022-05-20 07:00 |  |  |  | 0 | 0 | 0 | 213.566 | 8.43 | 0 | 0 | 328.4567 | 679.65 | 550.45 | 0 | 0 | 0 | 0 | 0 | 0 | 65.2598 | 0 | 0 | 0 | 0 |  | 0 | 0 | 328.4567 | 550.45 | 8.43 | 679.65 | 679.65 | 0 | 328.4567 | -351.1933 | 1215.5
2022-05-20 08:00 |  |  |  | 0 | 0 | 0 | 244.781 | 8.41 | 0 | 0 | 326.069 | 682.25 | 579.25 | 0 | 0 | 0 | 0 | 0 | 0 | 66.2262 | 0 | 0 | 0 | 0 |  | 0 | 0 | 326.069 | 579.25 | 8.41 | 682.25 | 682.25 | 0 | 326.069 | -356.181 | 1215.5
2022-05-20 09:00 |  |  |  | 0 | 0 | 0 | 281.538 | 7.71 | 0 | 0 | 321.434 | 679.55 | 610.67 | 0 | 0 | 0 | 0 | 0 | 0 | 65.6822 | 0 | 0 | 0 | 0 |  | 0 | 0 | 321.434 | 610.67 | 7.71 | 679.55 | 679.55 | 0 | 321.434 | -358.116 | 1215.5
2022-05-20 10:00 |  |  |  | 0 | 0 | 0 | 311.929 | 8.5 | 0 | 0 | 324.4552 | 681.5 | 644.87 | 0 | 0 | 0 | 0 | 0 | 0 | 68.8407 | 0 | 0 | 0 | 0 |  | 0 | 0 | 324.4552 | 644.87 | 8.5 | 681.5 | 681.5 | 0 | 324.4552 | -357.0448 | 1215.5
2022-05-20 11:00 |  |  |  | 0 | 0 | 0 | 328.925 | 9.58 | 0 | 0 | 350.5444 | 669.05 | 689.05 | 20 | 0 | 0 | 0 | 0 | 0 | 87.3692 | 0 | 0 | 0 | 0 |  | 0 | 0 | 350.5444 | 689.05 | 9.58 | 669.05 | 669.05 | 0 | 350.5444 | -318.5056 | 1215.5
2022-05-20 12:00 |  |  |  | 0 | 0 | 0 | 359.651 | 11.19 | 0 | 0 | 365.3617 | 673.25 | 736.2 | 62.95 | 0 | 0 | 0 | 0 | 0 | 99.9841 | 0 | 0 | 0 | 0 |  | 0 | 0 | 365.3617 | 736.2 | 11.19 | 673.25 | 673.25 | 0 | 365.3617 | -307.8883 | 1215.5
2022-05-20 13:00 |  |  |  | 0 | 0 | 0 | 330.654 | 12.98 | 0 | 0 | 440.3488 | 698.05 | 783.99 | 85.94 | 0 | 0 | 0 | 0 | 0 | 131.0938 | 0 | 0 | 0 | 0 |  | 0 | 0 | 440.3488 | 783.99 | 12.98 | 698.05 | 698.05 | 0 | 440.3488 | -257.7012 | 1215.5
2022-05-20 14:00 |  |  |  | 0 | 0 | 0 | 270.488 | 13.51 | 0 | 0 | 535.9398 | 702 | 819.92 | 117.92 | 0 | 0 | 0 | 0 | 0 | 141.7361 | 0 | 0 | 0 | 0 |  | 0 | 0 | 535.9398 | 819.92 | 13.51 | 702 | 702 | 0 | 535.9398 | -166.0602 | 1215.5
2022-05-20 15:00 |  |  |  | 0 | 0 | 0 | 286.181 | 14.32 | 0 | 0 | 538.7439 | 702.3 | 839.25 | 136.95 | 0 | 0 | 0 | 0 | 0 | 161.7202 | 0 | 0 | 0 | 0 |  | 0 | 0 | 538.7439 | 839.25 | 14.32 | 702.3 | 702.3 | 0 | 538.7439 | -163.5561 | 1215.5
2022-05-20 16:00 |  |  |  | 0 | 0 | 0 | 240.19 | 15.02 | 0 | 0 | 595.9543 | 704 | 851.17 | 147.17 | 0 | 0 | 0 | 0 | 0 | 194.6293 | 0 | 0 | 0 | 0 |  | 0 | 0 | 595.9543 | 851.17 | 15.02 | 704 | 699 | 5 | 595.9543 | -108.0457 | 1215.5
2022-05-20 17:00 |  |  |  | 0 | 0 | 0 | 203.63 | 15.72 | 0 | 0 | 642.3733 | 791 | 861.73 | 70.73 | 0 | 0 | 0 | 0 | 0 | 221.16 | 0 | 0 | 0 | 0 |  | 0 | 0 | 642.3733 | 861.73 | 15.72 | 791 | 776 | 15 | 642.3733 | -148.6267 | 1303
2022-05-20 18:00 |  |  |  | 0 | 0 | 0 | 159.433 | 15.73 | 0 | 0 | 679.1071 | 876 | 854.27 | 0 | 0 | 0 | 0 | 0 | 0 | 221.58 | 0 | 0 | 0 | 0 |  | 0 | 0 | 679.1071 | 854.27 | 15.73 | 876 | 861 | 15 | 679.1071 | -196.8929 | 1388
2022-05-20 19:00 |  |  |  | 0 | 0 | 0 | 132.92 | 15.14 | 0 | 0 | 682.8562 | 876 | 830.9 | 0 | 0 | 0 | 0 | 0 | 0 | 184.83 | 0 | 0 | 0 | 0 |  | 0 | 0 | 682.8562 | 830.9 | 15.14 | 876 | 861 | 15 | 682.8562 | -193.1438 | 1388
2022-05-20 20:00 |  |  |  | 0 | 0 | 0 | 152.127 | 14.73 | 0 | 0 | 638.2074 | 876 | 805.07 | 0 | 0 | 0 | 0 | 0 | 0 | 145.4891 | 0 | 0 | 0 | 0 |  | 0 | 0 | 638.2074 | 805.07 | 14.73 | 876 | 861 | 15 | 638.2074 | -237.7926 | 1388
2022-05-20 21:00 |  |  |  | 0 | 0 | 0 | 83.831 | 13.71 | 0 | 0 | 665.4104 | 876 | 762.95 | 0 | 0 | 0 | 0 | 0 | 0 | 131.85 | 0 | 0 | 0 | 0 |  | 0 | 0 | 665.4104 | 762.95 | 13.71 | 876 | 837.5 | 38.5 | 665.4104 | -210.5896 | 1388
2022-05-20 22:00 |  |  |  | 0 | 0 | 0 | 87.512 | 13.03 | 0 | 0 | 639.5175 | 876 | 740.05 | 0 | 0 | 0 | 0 | 0 | 0 | 119.4059 | 0 | 0 | 0 | 0 |  | 0 | 0 | 639.5175 | 740.05 | 13.03 | 876 | 826 | 50 | 639.5175 | -236.4825 | 1388
2022-05-20 23:00 |  |  |  | 0 | 0 | 0 | 76.83 | 11.1 | 0 | 0 | 596.8029 | 871 | 684.73 | 0 | 0 | 0 | 0 | 0 | 0 | 114.0344 | 0 | 0 | 0 | 0 |  | 0 | 0 | 596.8029 | 684.73 | 11.1 | 871 | 822 | 49 | 596.8029 | -274.1971 | 1388
2022-05-21 |  |  |  | 0 | 0 | 0 | 61.365 | 9.72 | 0 | 0 | 565.5133 | 856 | 636.59 | 0 | 0 | 0 | 0 | 0 | 0 | 83.5709 | 0 | 0 | 0 | 0 |  | 0 | 0 | 565.5133 | 636.59 | 9.72 | 856 | 812.5 | 43.5 | 565.5133 | -290.4867 | 1388
2022-05-21 01:00 |  |  |  | 0 | 0 | 0 | 48.515 | 9.91 | 0 | 0 | 531.4794 | 873.5 | 589.9 | 0 | 0 | 0 | 0 | 0 | 0 | 75.8 | 0 | 0 | 0 | 0 |  | 0 | 0 | 531.4794 | 589.9 | 9.91 | 873.5 | 824 | 49.5 | 531.4794 | -342.0206 | 1388
2022-05-21 02:00 |  |  |  | 0 | 0 | 0 | 219.637 | 9.03 | 0 | 0 | 451.2205 | 847.9 | 557.5 | 0 | 0 | 0 | 0 | 0 | 0 | 63.95 | 0 | 0 | 0 | 0 |  | 0 | 0 | 451.2205 | 557.5 | 9.03 | 847.9 | 798.4 | 49.5 | 451.2205 | -396.6795 | 1388
2022-05-21 03:00 |  |  |  | 0 | 0 | 0 | 205.829 | 7.81 | 0 | 0 | 340.7196 | 854 | 535.48 | 0 | 0 | 0 | 0 | 0 | 0 | 57.37 | 0 | 0 | 0 | 0 |  | 0 | 0 | 340.7196 | 535.48 | 7.81 | 854 | 819 | 35 | 340.7196 | -513.2804 | 1388
2022-05-21 04:00 |  |  |  | 0 | 0 | 0 | 198.935 | 6.84 | 0 | 0 | 322.0985 | 871.7 | 527.79 | 0 | 0 | 0 | 0 | 0 | 0 | 54.95 | 0 | 0 | 0 | 0 |  | 0 | 0 | 322.0985 | 527.79 | 6.84 | 871.7 | 836.7 | 35 | 322.0985 | -549.6015 | 1388
2022-05-21 05:00 |  |  |  | 0 | 0 | 0 | 191.697 | 6.55 | 0 | 0 | 321.0511 | 827.45 | 518.33 | 0 | 0 | 0 | 0 | 0 | 0 | 54.34 | 0 | 0 | 0 | 0 |  | 0 | 0 | 321.0511 | 518.33 | 6.55 | 827.45 | 792.95 | 34.5 | 321.0511 | -506.3989 | 1388
2022-05-21 06:00 |  |  |  | 0 | 0 | 0 | 189.903 | 6.54 | 0 | 0 | 320.8685 | 823 | 516.32 | 0 | 0 | 0 | 0 | 0 | 0 | 55.16 | 0 | 0 | 0 | 0 |  | 0 | 0 | 320.8685 | 516.32 | 6.54 | 823 | 788.5 | 34.5 | 320.8685 | -502.1315 | 1388
2022-05-21 07:00 |  |  |  | 0 | 0 | 0 | 189.127 | 6.65 | 0 | 0 | 320.8709 | 821.25 | 515.65 | 0 | 0 | 0 | 0 | 0 | 0 | 55.48 | 0 | 0 | 0 | 0 |  | 0 | 0 | 320.8709 | 515.65 | 6.65 | 821.25 | 786.75 | 34.5 | 320.8709 | -500.3791 | 1388
2022-05-21 08:00 |  |  |  | 0 | 0 | 0 | 200.857 | 6.31 | 0 | 0 | 324.0725 | 843.05 | 527.31 | 0 | 0 | 0 | 0 | 0 | 0 | 59.73 | 0 | 0 | 0 | 0 |  | 0 | 0 | 324.0725 | 527.31 | 6.31 | 843.05 | 808.05 | 35 | 324.0725 | -518.9775 | 1388
2022-05-21 09:00 |  |  |  | 0 | 0 | 0 | 235.046 | 6.84 | 0 | 0 | 324.9082 | 819.75 | 566.79 | 0 | 0 | 0 | 0 | 0 | 0 | 67.04 | 0 | 0 | 0 | 0 |  | 0 | 0 | 324.9082 | 566.79 | 6.84 | 819.75 | 785.25 | 34.5 | 324.9082 | -494.8418 | 1388
2022-05-21 10:00 |  |  |  | 0 | 0 | 0 | 274.66 | 7.85 | 0 | 0 | 336.7144 | 830.65 | 619.22 | 0 | 0 | 0 | 0 | 0 | 0 | 83.6383 | 0 | 0 | 0 | 0 |  | 0 | 0 | 336.7144 | 619.22 | 7.85 | 830.65 | 796.15 | 34.5 | 336.7144 | -493.9356 | 1388
2022-05-21 11:00 |  |  |  | 0 | 0 | 0 | 312.861 | 10.19 | 0 | 0 | 345.3814 | 799.8 | 668.42 | 0 | 0 | 0 | 0 | 0 | 0 | 91.3064 | 0 | 0 | 0 | 0 |  | 0 | 0 | 345.3814 | 668.42 | 10.19 | 799.8 | 765.3 | 34.5 | 345.3814 | -454.4186 | 1388
2022-05-21 12:00 |  |  |  | 0 | 0 | 0 | 309.486 | 11.21 | 0 | 0 | 396.1636 | 856.1 | 716.85 | 0 | 0 | 0 | 0 | 0 | 0 | 117.0892 | 0 | 0 | 0 | 0 |  | 0 | 0 | 396.1636 | 716.85 | 11.21 | 856.1 | 853.1 | 3 | 396.1636 | -459.9364 | 1388
2022-05-21 13:00 |  |  |  | 0 | 0 | 0 | 188.248 | 11.76 | 0 | 0 | 556.2105 | 875 | 756.23 | 0 | 0 | 0 | 0 | 0 | 0 | 117.17 | 0 | 0 | 0 | 0 |  | 0 | 0 | 556.2105 | 756.23 | 11.76 | 875 | 875 | 0 | 556.2105 | -318.7895 | 1388
2022-05-21 14:00 |  |  |  | 0 | 0 | 0 | 189.921 | 12.88 | 0 | 0 | 584.7137 | 876 | 787.52 | 0 | 0 | 0 | 0 | 0 | 0 | 124.28 | 0 | 0 | 0 | 0 |  | 0 | 0 | 584.7137 | 787.52 | 12.88 | 876 | 876 | 0 | 584.7137 | -291.2863 | 1388
2022-05-21 15:00 |  |  |  | 0 | 0 | 0 | 129.783 | 14.19 | 0 | 0 | 669.6722 | 876 | 813.63 | 0 | 0 | 0 | 0 | 0 | 0 | 143.56 | 0 | 0 | 0 | 0 |  | 0 | 0 | 669.6722 | 813.63 | 14.19 | 876 | 817.5 | 58.5 | 669.6722 | -206.3278 | 1388
2022-05-21 16:00 |  |  |  | 0 | 0 | 0 | 95.451 | 15.49 | 0 | 0 | 725.4583 | 876 | 836.39 | 0 | 0 | 0 | 0 | 0 | 0 | 162.46 | 0 | 0 | 0 | 0 |  | 0 | 0 | 725.4583 | 836.39 | 15.49 | 876 | 816 | 60 | 725.4583 | -150.5417 | 1388
2022-05-21 17:00 |  |  |  | 0 | 0 | 0 | 124.364 | 16.11 | 0 | 0 | 704.9218 | 876 | 845.39 | 0 | 0 | 0 | 0 | 0 | 0 | 183.32 | 0 | 0 | 0 | 0 |  | 0 | 0 | 704.9218 | 845.39 | 16.11 | 876 | 816 | 60 | 704.9218 | -171.0782 | 1388
2022-05-21 18:00 |  |  |  | 0 | 0 | 0 | 108.149 | 15.64 | 0 | 0 | 718.4786 | 875 | 842.27 | 0 | 0 | 0 | 0 | 0 | 0 | 181.29 | 0 | 0 | 0 | 0 |  | 0 | 0 | 718.4786 | 842.27 | 15.64 | 875 | 815 | 60 | 718.4786 | -156.5214 | 1388
2022-05-21 19:00 |  |  |  | 0 | 0 | 0 | 106.639 | 14.54 | 0 | 0 | 703.1816 | 875 | 824.35 | 0 | 0 | 0 | 0 | 0 | 0 | 159.93 | 0 | 0 | 0 | 0 |  | 0 | 0 | 703.1816 | 824.35 | 14.54 | 875 | 815 | 60 | 703.1816 | -171.8184 | 1388
2022-05-21 20:00 |  |  |  | 0 | 0 | 0 | 156.03 | 12.72 | 0 | 0 | 620.1248 | 824.75 | 788.88 | 0 | 0 | 0 | 0 | 0 | 0 | 121.74 | 0 | 0 | 0 | 0 |  | 0 | 0 | 620.1248 | 788.88 | 12.72 | 824.75 | 764.75 | 60 | 620.1248 | -204.6252 | 1388
2022-05-21 21:00 |  |  |  | 0 | 0 | 0 | 171.767 | 11.93 | 0 | 0 | 573.4371 | 868.1 | 757.14 | 0 | 0 | 0 | 0 | 0 | 0 | 109.71 | 0 | 0 | 0 | 0 |  | 0 | 0 | 573.4371 | 757.14 | 11.93 | 868.1 | 808.1 | 60 | 573.4371 | -294.6629 | 1388
2022-05-21 22:00 |  |  |  | 0 | 0 | 0 | 155.175 | 11.62 | 0 | 0 | 562.3475 | 858.05 | 729.15 | 0 | 0 | 0 | 0 | 0 | 0 | 106.58 | 0 | 0 | 0 | 0 |  | 0 | 0 | 562.3475 | 729.15 | 11.62 | 858.05 | 798.05 | 60 | 562.3475 | -295.7025 | 1388
2022-05-21 23:00 |  |  |  | 0 | 0 | 0 | 120.35 | 9.92 | 0 | 0 | 549.4768 | 837.35 | 679.75 | 0 | 0 | 0 | 0 | 0 | 0 | 87.4 | 0 | 0 | 0 | 0 |  | 0 | 0 | 549.4768 | 679.75 | 9.92 | 837.35 | 755.45 | 81.9 | 549.4768 | -287.8732 | 1388
2022-05-22 |  |  |  | 0 | 0 | 0 | 97.484 | 9.11 | 0 | 0 | 520.8428 | 872 | 627.44 | 0 | 0 | 0 | 0 | 0 | 0 | 77.36 | 0 | 0 | 0 | 0 |  | 0 | 0 | 520.8428 | 627.44 | 9.11 | 872 | 812 | 60 | 520.8428 | -351.1572 | 1388
2022-05-22 01:00 |  |  |  | 0 | 0 | 0 | 84.583 | 8.43 | 0 | 0 | 492.6034 | 870.05 | 585.62 | 0 | 0 | 0 | 0 | 0 | 0 | 71.37 | 0 | 0 | 0 | 0 |  | 0 | 0 | 492.6034 | 585.62 | 8.43 | 870.05 | 810.05 | 60 | 492.6034 | -377.4466 | 1388
2022-05-22 02:00 |  |  |  | 0 | 0 | 0 | 91.948 | 7.71 | 0 | 0 | 454.7218 | 831.35 | 551.17 | 0 | 0 | 0 | 0 | 0 | 0 | 63.06 | 0 | 0 | 0 | 0 |  | 0 | 0 | 454.7218 | 551.17 | 7.71 | 831.35 | 771.35 | 60 | 454.7218 | -376.6282 | 1388
2022-05-22 03:00 |  |  |  | 0 | 0 | 0 | 70.485 | 7.54 | 0 | 0 | 453.0909 | 820.25 | 530.23 | 0 | 0 | 0 | 0 | 0 | 0 | 56.28 | 0 | 0 | 0 | 0 |  | 0 | 0 | 453.0909 | 530.23 | 7.54 | 820.25 | 760.25 | 60 | 453.0909 | -367.1591 | 1388
2022-05-22 04:00 |  |  |  | 0 | 0 | 0 | 62.934 | 7.67 | 0 | 0 | 453.2613 | 824.6 | 522.92 | 0 | 0 | 0 | 0 | 0 | 0 | 52.77 | 0 | 0 | 0 | 0 |  | 0 | 0 | 453.2613 | 522.92 | 7.67 | 824.6 | 764.6 | 60 | 453.2613 | -371.3387 | 1388
2022-05-22 05:00 |  |  |  | 0 | 0 | 0 | 50.034 | 7.14 | 0 | 0 | 453.2393 | 839.3 | 509.34 | 0 | 0 | 0 | 0 | 0 | 0 | 51.84 | 0 | 0 | 0 | 0 |  | 0 | 0 | 453.2393 | 509.34 | 7.14 | 839.3 | 779.3 | 60 | 453.2393 | -386.0607 | 1388
2022-05-22 06:00 |  |  |  | 0 | 0 | 0 | 46.713 | 6.95 | 0 | 0 | 456.4348 | 836.9 | 509.07 | 0 | 0 | 0 | 0 | 0 | 0 | 50.98 | 0 | 0 | 0 | 0 |  | 0 | 0 | 456.4348 | 509.07 | 6.95 | 836.9 | 777.4 | 59.5 | 456.4348 | -380.4652 | 1388
2022-05-22 07:00 |  |  |  | 0 | 0 | 0 | 45.713 | 6.99 | 0 | 0 | 445.0099 | 827.6 | 496.79 | 0 | 0 | 0 | 0 | 0 | 0 | 50.55 | 0 | 0 | 0 | 0 |  | 0 | 0 | 445.0099 | 496.79 | 6.99 | 827.6 | 818.6 | 9 | 445.0099 | -382.5901 | 1388
2022-05-22 08:00 |  |  |  | 0 | 0 | 0 | 105.679 | 7.43 | 0 | 0 | 398.3015 | 856.4 | 510.45 | 0 | 0 | 0 | 0 | 0 | 0 | 55.88 | 0 | 0 | 0 | 0 |  | 0 | 0 | 398.3015 | 510.45 | 7.43 | 856.4 | 856.4 | 0 | 398.3015 | -458.0985 | 1388
2022-05-22 09:00 |  |  |  | 0 | 0 | 0 | 202.494 | 7.3 | 0 | 0 | 337.0934 | 853.65 | 545.79 | 0 | 0 | 0 | 0 | 0 | 0 | 62.3 | 0 | 0 | 0 | 0 |  | 0 | 0 | 337.0934 | 545.79 | 7.3 | 853.65 | 853.65 | 0 | 337.0934 | -516.5566 | 1388
2022-05-22 10:00 |  |  |  | 0 | 0 | 0 | 259.214 | 7.78 | 0 | 0 | 321.2249 | 841.6 | 588.22 | 0 | 0 | 0 | 0 | 0 | 0 | 68.3004 | 0 | 0 | 0 | 0 |  | 0 | 0 | 321.2249 | 588.22 | 7.78 | 841.6 | 841.6 | 0 | 321.2249 | -520.3751 | 1388
2022-05-22 11:00 |  |  |  | 0 | 0 | 0 | 292.855 | 9.42 | 0 | 0 | 321.1438 | 831.3 | 623.42 | 0 | 0 | 0 | 0 | 0 | 0 | 79.9654 | 0 | 0 | 0 | 0 |  | 0 | 0 | 321.1438 | 623.42 | 9.42 | 831.3 | 831.3 | 0 | 321.1438 | -510.1562 | 1388
2022-05-22 12:00 |  |  |  | 0 | 0 | 0 | 300.136 | 10.17 | 0 | 0 | 321.3637 | 843.95 | 631.68 | 0 | 0 | 0 | 0 | 0 | 0 | 83.083 | 0 | 0 | 0 | 0 |  | 0 | 0 | 321.3637 | 631.68 | 10.17 | 843.95 | 843.95 | 0 | 321.3637 | -522.5863 | 1388
2022-05-22 13:00 |  |  |  | 0 | 0 | 0 | 325.688 | 10.79 | 0 | 0 | 332.7107 | 810.2 | 669.18 | 0 | 0 | 0 | 0 | 0 | 0 | 91.1353 | 0 | 0 | 0 | 0 |  | 0 | 0 | 332.7107 | 669.18 | 10.79 | 810.2 | 810.2 | 0 | 332.7107 | -477.4893 | 1388
2022-05-22 14:00 |  |  |  | 0 | 0 | 0 | 306.069 | 11.79 | 0 | 0 | 375.4517 | 808.1 | 693.31 | 0 | 0 | 0 | 0 | 0 | 0 | 118.6058 | 0 | 0 | 0 | 0 |  | 0 | 0 | 375.4517 | 693.31 | 11.79 | 808.1 | 808.1 | 0 | 375.4517 | -432.6483 | 1388
2022-05-22 15:00 |  |  |  | 0 | 0 | 0 | 349.426 | 12.48 | 0 | 0 | 340.303 | 812.15 | 702.2 | 0 | 0 | 0 | 0 | 0 | 0 | 130.9452 | 0 | 0 | 0 | 0 |  | 0 | 0 | 340.303 | 702.2 | 12.48 | 812.15 | 812.15 | 0 | 340.303 | -471.847 | 1388
2022-05-22 16:00 |  |  |  | 0 | 0 | 0 | 363.187 | 13.11 | 0 | 0 | 328.7551 | 812.45 | 705.05 | 0 | 0 | 0 | 0 | 0 | 0 | 137.169 | 0 | 0 | 0 | 0 |  | 0 | 0 | 328.7551 | 705.05 | 13.11 | 812.45 | 812.45 | 0 | 328.7551 | -483.6949 | 1388
2022-05-22 17:00 |  |  |  | 0 | 0 | 0 | 308.152 | 12.68 | 0 | 0 | 380.7276 | 811.7 | 701.57 | 0 | 0 | 0 | 0 | 0 | 0 | 136.384 | 0 | 0 | 0 | 0 |  | 0 | 0 | 380.7276 | 701.57 | 12.68 | 811.7 | 811.7 | 0 | 380.7276 | -430.9724 | 1388
2022-05-22 18:00 |  |  |  | 0 | 0 | 0 | 296.603 | 12.41 | 0 | 0 | 375.963 | 820.55 | 684.97 | 0 | 0 | 0 | 0 | 0 | 0 | 103.124 | 0 | 0 | 0 | 0 |  | 0 | 0 | 375.963 | 684.97 | 12.41 | 820.55 | 820.55 | 0 | 375.963 | -444.587 | 1388
2022-05-22 19:00 |  |  |  | 0 | 0 | 0 | 284.733 | 11.19 | 0 | 0 | 371.8331 | 836.6 | 667.76 | 0 | 0 | 0 | 0 | 0 | 0 | 118.147 | 0 | 0 | 0 | 0 |  | 0 | 0 | 371.8331 | 667.76 | 11.19 | 836.6 | 836.6 | 0 | 371.8331 | -464.7669 | 1388
2022-05-22 20:00 |  |  |  | 0 | 0 | 0 | 298.045 | 10.06 | 0 | 0 | 339.7495 | 846.35 | 647.85 | 0 | 0 | 0 | 0 | 0 | 0 | 74.0292 | 0 | 0 | 0 | 0 |  | 0 | 0 | 339.7495 | 647.85 | 10.06 | 846.35 | 846.35 | 0 | 339.7495 | -506.6005 | 1388
2022-05-22 21:00 |  |  |  | 0 | 0 | 0 | 304.403 | 9.16 | 0 | 0 | 323.5743 | 838.3 | 637.15 | 0 | 0 | 0 | 0 | 0 | 0 | 70.8333 | 0 | 0 | 0 | 0 |  | 0 | 0 | 323.5743 | 637.15 | 9.16 | 838.3 | 838.3 | 0 | 323.5743 | -514.7257 | 1388
2022-05-22 22:00 |  |  |  | 0 | 0 | 0 | 283.708 | 8.55 | 0 | 0 | 332.914 | 866.45 | 625.17 | 0 | 0 | 0 | 0 | 0 | 0 | 74.626 | 0 | 0 | 0 | 0 |  | 0 | 0 | 332.914 | 625.17 | 8.55 | 866.45 | 866.45 | 0 | 332.914 | -533.536 | 1388
2022-05-22 23:00 |  |  |  | 0 | 0 | 0 | 260.351 | 8.1 | 0 | 0 | 324.8512 | 832.7 | 593.31 | 0 | 0 | 0 | 0 | 0 | 0 | 67.7358 | 0 | 0 | 0 | 0 |  | 0 | 0 | 324.8512 | 593.31 | 8.1 | 832.7 | 832.7 | 0 | 324.8512 | -507.8488 | 1388
2022-05-23 |  |  |  | 0 | 0 | 0 | 228.842 | 8.14 | 0 | 0 | 321.5091 | 838.55 | 558.48 | 0 | 0 | 0 | 0 | 0 | 0 | 81.01 | 0 | 0 | 0 | 0 |  | 0 | 0 | 321.5091 | 558.48 | 8.14 | 838.55 | 838.55 | 0 | 321.5091 | -517.0409 | 1388
2022-05-23 01:00 |  |  |  | 0 | 0 | 0 | 185.869 | 7.83 | 0 | 0 | 332.2945 | 832.2 | 525.99 | 0 | 0 | 0 | 0 | 0 | 0 | 53.4661 | 0 | 0 | 0 | 0 |  | 0 | 0 | 332.2945 | 525.99 | 7.83 | 832.2 | 830.2 | 2 | 332.2945 | -499.9055 | 1388
2022-05-23 02:00 |  |  |  | 0 | 0 | 0 | 113.779 | 7.42 | 0 | 0 | 387.4335 | 875 | 508.63 | 0 | 0 | 0 | 0 | 0 | 0 | 53.2617 | 0 | 0 | 0 | 0 |  | 0 | 0 | 387.4335 | 508.63 | 7.42 | 875 | 836.5 | 38.5 | 387.4335 | -487.5665 | 1388
2022-05-23 03:00 |  |  |  | 0 | 0 | 0 | 0 | 7.29 | 0 | 0 | 516.1833 | 875 | 502.76 | 0 | 0 | 0 | 0 | 0 | 0 | 0 | 0 | 0 | 0 | 0 |  | 0 | 0 | 516.1833 | 502.76 | 7.29 | 875 | 815 | 60 | 516.1833 | -358.8167 | 1388
2022-05-23 04:00 |  |  |  | 0 | 0 | 0 | 0 | 6.99 | 0 | 0 | 543.3454 | 875 | 496.43 | 0 | 0 | 0 | 0 | 0 | 0 | 0 | 0 | 0 | 0 | 0 |  | 0 | 0 | 543.3454 | 496.43 | 6.99 | 875 | 806.9 | 68.1 | 543.3454 | -331.6546 | 1388
2022-05-23 05:00 |  |  |  | 0 | 0 | 0 | 0 | 7.07 | 0 | 0 | 547.5224 | 875 | 500.63 | 0 | 0 | 0 | 0 | 0 | 0 | 0 | 0 | 0 | 0 | 0 |  | 0 | 0 | 547.5224 | 500.63 | 7.07 | 875 | 786.15 | 88.85 | 547.5224 | -327.4776 | 1388
2022-05-23 06:00 |  |  |  | 0 | 0 | 0 | 0 | 8.22 | 0 | 0 | 550.8255 | 875 | 514.01 | 0 | 0 | 0 | 0 | 0 | 0 | 0 | 0 | 0 | 0 | 0 |  | 0 | 0 | 550.8255 | 514.01 | 8.22 | 875 | 788.6 | 86.4 | 550.8255 | -324.1745 | 1388
2022-05-23 07:00 |  |  |  | 0 | 0 | 0 | 0 | 8.3 | 0 | 0 | 556.9934 | 875 | 543.52 | 0 | 0 | 0 | 0 | 0 | 0 | 0 | 0 | 0 | 0 | 0 |  | 0 | 0 | 556.9934 | 543.52 | 8.3 | 875 | 786.15 | 88.85 | 556.9934 | -318.0066 | 1388
2022-05-23 08:00 |  |  |  | 0 | 0 | 0 | 34.203 | 7.91 | 0 | 0 | 550.9383 | 875 | 593.06 | 0 | 0 | 0 | 0 | 0 | 0 | 66.44 | 0 | 0 | 0 | 0 |  | 0 | 0 | 550.9383 | 593.06 | 7.91 | 875 | 788.6 | 86.4 | 550.9383 | -324.0617 | 1388
2022-05-23 09:00 |  |  |  | 0 | 0 | 0 | 50.519 | 7.51 | 0 | 0 | 553.717 | 875 | 611.75 | 0 | 0 | 0 | 0 | 0 | 0 | 69.87 | 0 | 0 | 0 | 0 |  | 0 | 0 | 553.717 | 611.75 | 7.51 | 875 | 789.9 | 85.1 | 553.717 | -321.283 | 1388
2022-05-23 10:00 |  |  |  | 0 | 0 | 0 | 48.956 | 8.11 | 0 | 0 | 565.5721 | 875 | 622.65 | 0 | 0 | 0 | 0 | 0 | 0 | 70.44 | 0 | 0 | 0 | 0 |  | 0 | 0 | 565.5721 | 622.65 | 8.11 | 875 | 801.65 | 73.35 | 565.5721 | -309.4279 | 1388
2022-05-23 11:00 |  |  |  | 0 | 0 | 0 | 42.988 | 8.53 | 0 | 0 | 579.0744 | 875 | 630.6 | 0 | 0 | 0 | 0 | 0 | 0 | 74.79 | 0 | 0 | 0 | 0 |  | 0 | 0 | 579.0744 | 630.6 | 8.53 | 875 | 801.8 | 73.2 | 579.0744 | -295.9256 | 1388
2022-05-23 12:00 |  |  |  | 0 | 0 | 0 | 53.257 | 8.36 | 0 | 0 | 571.4881 | 875 | 633.11 | 0 | 0 | 0 | 0 | 0 | 0 | 73.73 | 0 | 0 | 0 | 0 |  | 0 | 0 | 571.4881 | 633.11 | 8.36 | 875 | 801.45 | 73.55 | 571.4881 | -303.5119 | 1388
2022-05-23 13:00 |  |  |  | 0 | 0 | 0 | 47.358 | 7.83 | 0 | 0 | 575.3497 | 878 | 630.55 | 0 | 0 | 0 | 0 | 0 | 0 | 73.41 | 0 | 0 | 0 | 0 |  | 0 | 0 | 575.3497 | 630.55 | 7.83 | 878 | 803.6485 | 74.3515 | 575.3497 | -302.6503 | 1388
2022-05-23 14:00 |  |  |  | 0 | 0 | 0 | 29.387 | 7.91 | 0 | 0 | 590.6645 | 898.5 | 627.96 | 0 | 0 | 0 | 0 | 0 | 0 | 74.35 | 0 | 0 | 0 | 0 |  | 0 | 0 | 590.6645 | 627.96 | 7.91 | 898.5 | 826.35 | 72.15 | 590.6645 | -307.8355 | 1388
2022-05-23 15:00 |  |  |  | 0 | 0 | 0 | 23.231 | 8.09 | 0 | 0 | 598.7019 | 900 | 630.03 | 0 | 0 | 0 | 0 | 0 | 0 | 75.98 | 0 | 0 | 0 | 0 |  | 0 | 0 | 598.7019 | 630.03 | 8.09 | 900 | 834.15 | 65.85 | 598.7019 | -301.2981 | 1388
2022-05-23 16:00 |  |  |  | 0 | 0 | 0 | 12.086 | 8.21 | 0 | 0 | 609.1933 | 910 | 629.5 | 0 | 0 | 0 | 0 | 0 | 0 | 77.24 | 0 | 0 | 0 | 0 |  | 0 | 0 | 609.1933 | 629.5 | 8.21 | 910 | 844.3 | 65.7 | 609.1933 | -300.8067 | 1388
2022-05-23 17:00 |  |  |  | 0 | 0 | 0 | 0 | 8.51 | 0 | 0 | 659.2978 | 951 | 626.77 | 0 | 0 | 0 | 0 | 0 | 0 | 0 | 0 | 0 | 0 | 0 |  | 0 | 0 | 659.2978 | 626.77 | 8.51 | 951 | 885.15 | 65.85 | 659.2978 | -291.7022 | 1388
2022-05-23 18:00 |  |  |  | 0 | 0 | 0 | 0 | 9 | 0 | 0 | 775.1465 | 1125.5 | 616.6 | 0 | 0 | 0 | 0 | 0 | 0 | 0 | 0 | 0 | 0 | 0 |  | 0 | 0 | 775.1465 | 616.6 | 9 | 1125.5 | 968.8 | 156.7 | 775.1465 | -350.3535 | 1388
2022-05-23 19:00 |  |  |  | 0 | 0 | 0 | 0 | 9.01 | 0 | 0 | 809.9186 | 1190 | 609.71 | 0 | 0 | 0 | 0 | 0 | 0 | 0 | 0 | 0 | 0 | 0 |  | 0 | 0 | 809.9186 | 609.71 | 9.01 | 1190 | 1008.3 | 181.7 | 809.9186 | -380.0814 | 1388
2022-05-23 20:00 |  |  |  | 0 | 0 | 0 | 0 | 9 | 0 | 0 | 806.2376 | 1270 | 599.87 | 0 | 0 | 0 | 0 | 0 | 0 | 0 | 0 | 0 | 0 | 0 |  | 0 | 0 | 806.2376 | 599.87 | 9 | 1270 | 1143.8 | 126.2 | 806.2376 | -463.7624 | 1388
2022-05-23 21:00 |  |  |  | 0 | 0 | 0 | 0 | 9.11 | 0 | 0 | 790.7625 | 1270 | 597.04 | 0 | 0 | 0 | 0 | 0 | 0 | 0 | 0 | 0 | 0 | 0 |  | 0 | 0 | 790.7625 | 597.04 | 9.11 | 1270 | 1186.3 | 83.7 | 790.7625 | -479.2375 | 1388
2022-05-23 22:00 |  |  |  | 0 | 0 | 0 | 0 | 8.91 | 0 | 0 | 692.512 | 1270 | 601.25 | 0 | 0 | 0 | 0 | 0 | 0 | 0 | 0 | 0 | 0 | 0 |  | 0 | 0 | 692.512 | 601.25 | 8.91 | 1270 | 1186.3 | 83.7 | 692.512 | -577.488 | 1388
2022-05-23 23:00 |  |  |  | 0 | 0 | 0 | 0 | 8.9 | 0 | 0 | 610.3716 | 1240.5 | 569.49 | 0 | 0 | 0 | 0 | 0 | 0 | 0 | 0 | 0 | 0 | 0 |  | 0 | 0 | 610.3716 | 569.49 | 8.9 | 1240.5 | 1156.65 | 83.85 | 610.3716 | -630.1284 | 1388
2022-05-24 |  |  |  | 0 | 0 | 0 | 0 | 8.31 | 0 | 0 | 588.8454 | 1266.5 | 541.33 | 0 | 0 | 0 | 0 | 0 | 0 | 0 | 0 | 0 | 0 | 0 |  | 0 | 0 | 588.8454 | 541.33 | 8.31 | 1266.5 | 1182.65 | 83.85 | 588.8454 | -677.6546 | 1388
2022-05-24 01:00 |  |  |  | 0 | 0 | 0 | 0 | 7.7 | 0 | 0 | 561.9442 | 1153 | 522.74 | 0 | 0 | 0 | 0 | 0 | 0 | 0 | 0 | 0 | 0 | 0 |  | 0 | 0 | 561.9442 | 522.74 | 7.7 | 1153 | 1066.65 | 86.35 | 561.9442 | -591.0558 | 1388
2022-05-24 02:00 |  |  |  | 0 | 0 | 0 | 0 | 6.5 | 0 | 0 | 525.826 | 963.95 | 487.88 | 0 | 0 | 0 | 0 | 0 | 0 | 0 | 0 | 0 | 0 | 0 |  | 0 | 0 | 525.826 | 487.88 | 6.5 | 963.95 | 899.15 | 64.8 | 525.826 | -438.124 | 1399.8
2022-05-24 03:00 |  |  |  | 0 | 0 | 0 | 0 | 5.93 | 0 | 0 | 524.7619 | 955.65 | 476.04 | 0 | 0 | 0 | 0 | 0 | 0 | 0 | 0 | 0 | 0 | 0 |  | 0 | 0 | 524.7619 | 476.04 | 5.93 | 955.65 | 955.65 | 0 | 524.7619 | -430.8881 | 1460.5
2022-05-24 04:00 |  |  |  | 0 | 0 | 0 | 0 | 5.71 | 0 | 0 | 523.142 | 902.15 | 484.88 | 0 | 0 | 0 | 0 | 0 | 0 | 0 | 0 | 0 | 0 | 0 |  | 0 | 0 | 523.142 | 484.88 | 5.71 | 902.15 | 892.65 | 9.5 | 523.142 | -379.008 | 1460.5
2022-05-24 05:00 |  |  |  | 0 | 0 | 0 | 0 | 5.9 | 0 | 0 | 523.7074 | 938.15 | 483.54 | 0 | 0 | 0 | 0 | 0 | 0 | 0 | 0 | 0 | 0 | 0 |  | 0 | 0 | 523.7074 | 483.54 | 5.9 | 938.15 | 919.15 | 19 | 523.7074 | -414.4426 | 1440
2022-05-24 06:00 |  |  |  | 0 | 0 | 0 | 0 | 6.51 | 0 | 0 | 523.9488 | 918.15 | 505.86 | 0 | 0 | 0 | 0 | 0 | 0 | 0 | 0 | 0 | 0 | 0 |  | 0 | 0 | 523.9488 | 505.86 | 6.51 | 918.15 | 918.15 | 0 | 523.9488 | -394.2012 | 1420.5
2022-05-24 07:00 |  |  |  | 0 | 0 | 0 | 0 | 7.49 | 0 | 0 | 535.2235 | 926.8 | 530.51 | 0 | 0 | 0 | 0 | 0 | 0 | 0 | 0 | 0 | 0 | 0 |  | 0 | 0 | 535.2235 | 530.51 | 7.49 | 926.8 | 926.8 | 0 | 535.2235 | -391.5765 | 1420.5
2022-05-24 08:00 |  |  |  | 0 | 0 | 0 | 13.977 | 8.11 | 0 | 0 | 530.1439 | 927.3 | 552.24 | 0 | 0 | 0 | 0 | 0 | 0 | 85.985 | 0 | 0 | 0 | 0 |  | 0 | 0 | 530.1439 | 552.24 | 8.11 | 927.3 | 927.3 | 0 | 530.1439 | -397.1561 | 1420.5
2022-05-24 09:00 |  |  |  | 0 | 0 | 0 | 31.06 | 7.91 | 0 | 0 | 531.3028 | 914.15 | 570.28 | 0 | 0 | 0 | 0 | 0 | 0 | 74.0977 | 0 | 0 | 0 | 0 |  | 0 | 0 | 531.3028 | 570.28 | 7.91 | 914.15 | 914.15 | 0 | 531.3028 | -382.8472 | 1420.5
2022-05-24 10:00 |  |  |  | 0 | 0 | 0 | 40.86 | 7.86 | 0 | 0 | 528.0415 | 925.15 | 576.76 | 0 | 0 | 0 | 0 | 0 | 0 | 78.966 | 0 | 0 | 0 | 0 |  | 0 | 0 | 528.0415 | 576.76 | 7.86 | 925.15 | 925.15 | 0 | 528.0415 | -397.1085 | 1420.5
2022-05-24 11:00 |  |  |  | 0 | 0 | 0 | 55.191 | 8.21 | 0 | 0 | 525.1259 | 919.65 | 588.53 | 0 | 0 | 0 | 0 | 0 | 0 | 74.3754 | 0 | 0 | 0 | 0 |  | 0 | 0 | 525.1259 | 588.53 | 8.21 | 919.65 | 918.15 | 1.5 | 525.1259 | -394.5241 | 1420.5
2022-05-24 12:00 |  |  |  | 0 | 0 | 0 | 60.619 | 8.75 | 0 | 0 | 524.1065 | 926.15 | 593.48 | 0 | 0 | 0 | 0 | 0 | 0 | 71.8076 | 0 | 0 | 0 | 0 |  | 0 | 0 | 524.1065 | 593.48 | 8.75 | 926.15 | 926.15 | 0 | 524.1065 | -402.0435 | 1420.5
2022-05-24 13:00 |  |  |  | 0 | 0 | 0 | 62.303 | 8.85 | 0 | 0 | 523.4935 | 915.65 | 594.65 | 0 | 0 | 0 | 0 | 0 | 0 | 74.2916 | 0 | 0 | 0 | 0 |  | 0 | 0 | 523.4935 | 594.65 | 8.85 | 915.65 | 915.65 | 0 | 523.4935 | -392.1565 | 1420.5
2022-05-24 14:00 |  |  |  | 0 | 0 | 0 | 62.434 | 9 | 0 | 0 | 524.4126 | 923.15 | 595.85 | 0 | 0 | 0 | 0 | 0 | 0 | 73.77 | 0 | 0 | 0 | 0 |  | 0 | 0 | 524.4126 | 595.85 | 9 | 923.15 | 923.15 | 0 | 524.4126 | -398.7374 | 1420.5
2022-05-24 15:00 |  |  |  | 0 | 0 | 0 | 66.758 | 9.44 | 0 | 0 | 524.1902 | 923.65 | 600.39 | 0 | 0 | 0 | 0 | 0 | 0 | 73.99 | 0 | 0 | 0 | 0 |  | 0 | 0 | 524.1902 | 600.39 | 9.44 | 923.65 | 923.65 | 0 | 524.1902 | -399.4598 | 1420.5
2022-05-24 16:00 |  |  |  | 0 | 0 | 0 | 28.651 | 9.83 | 0 | 0 | 563.2491 | 927.5 | 601.73 | 0 | 0 | 0 | 0 | 0 | 0 | 75.32 | 0 | 0 | 0 | 0 |  | 0 | 0 | 563.2491 | 601.73 | 9.83 | 927.5 | 927.05 | 0.45 | 563.2491 | -364.2509 | 1420.5
2022-05-24 17:00 |  |  |  | 0 | 0 | 0 | 8.508 | 10.08 | 0 | 0 | 579.2608 | 967.5 | 597.85 | 0 | 0 | 0 | 0 | 0 | 0 | 74.0701 | 0 | 0 | 0 | 0 |  | 0 | 0 | 579.2608 | 597.85 | 10.08 | 967.5 | 925.05 | 42.45 | 579.2608 | -388.2392 | 1420.5
2022-05-24 18:00 |  |  |  | 0 | 0 | 0 | 14.408 | 10.08 | 0 | 0 | 570.8697 | 966.6 | 595.35 | 0 | 0 | 0 | 0 | 0 | 0 | 74.1 | 0 | 0 | 0 | 0 |  | 0 | 0 | 570.8697 | 595.35 | 10.08 | 966.6 | 936.9 | 29.7 | 570.8697 | -395.7303 | 1430.1
2022-05-24 19:00 |  |  |  | 0 | 0 | 0 | 23.607 | 9.78 | 0 | 0 | 560.1605 | 963.9 | 593.55 | 0 | 0 | 0 | 0 | 0 | 0 | 74.21 | 0 | 0 | 0 | 0 |  | 0 | 0 | 560.1605 | 593.55 | 9.78 | 963.9 | 963.9 | 0 | 560.1605 | -403.7395 | 1456.75
2022-05-24 20:00 |  |  |  | 0 | 0 | 0 | 41.592 | 9.68 | 0 | 0 | 539.5674 | 964.05 | 590.84 | 0 | 0 | 0 | 0 | 0 | 0 | 74.18 | 0 | 0 | 0 | 0 |  | 0 | 0 | 539.5674 | 590.84 | 9.68 | 964.05 | 964.05 | 0 | 539.5674 | -424.4826 | 1456.75
2022-05-24 21:00 |  |  |  | 0 | 0 | 0 | 65.679 | 8.96 | 0 | 0 | 525.1428 | 964.05 | 599.78 | 0 | 0 | 0 | 0 | 0 | 0 | 77.25 | 0 | 0 | 0 | 0 |  | 0 | 0 | 525.1428 | 599.78 | 8.96 | 964.05 | 964.05 | 0 | 525.1428 | -438.9072 | 1456.75
2022-05-24 22:00 |  |  |  | 0 | 0 | 0 | 84.834 | 8.9 | 0 | 0 | 504.9033 | 962.4 | 598.64 | 0 | 0 | 0 | 0 | 0 | 0 | 71.0429 | 0 | 0 | 0 | 0 |  | 0 | 0 | 504.9033 | 598.64 | 8.9 | 962.4 | 936.3 | 26.1 | 504.9033 | -457.4967 | 1456.75
2022-05-24 23:00 |  |  |  | 0 | 0 | 0 | 77.214 | 8.1 | 0 | 0 | 489.4841 | 933.75 | 574.81 | 0 | 0 | 0 | 0 | 0 | 0 | 58.9843 | 0 | 0 | 0 | 0 |  | 0 | 0 | 489.4841 | 574.81 | 8.1 | 933.75 | 913.5 | 20.25 | 489.4841 | -444.2659 | 1456.75
2022-05-25 |  |  |  | 0 | 0 | 0 | 25.549 | 8.24 | 0 | 0 | 514.3952 | 961.4 | 548.2 | 0 | 0 | 0 | 0 | 0 | 0 | 51.212 | 0 | 0 | 0 | 0 |  | 0 | 0 | 514.3952 | 548.2 | 8.24 | 961.4 | 961.4 | 0 | 514.3952 | -447.0048 | 1456.75
2022-05-25 01:00 |  |  |  | 0 | 0 | 0 | 31.98 | 8.72 | 0 | 0 | 481.534 | 758.75 | 522.23 | 0 | 0 | 0 | 0 | 0 | 0 | 50.8 | 0 | 0 | 0 | 0 |  | 0 | 0 | 481.534 | 522.23 | 8.72 | 758.75 | 758.75 | 0 | 481.534 | -277.216 | 1456.75
2022-05-25 02:00 |  |  |  | 0 | 0 | 0 | 160.097 | 7.79 | 0 | 0 | 336.5347 | 647.75 | 504.41 | 0 | 0 | 0 | 0 | 0 | 0 | 49.33 | 0 | 0 | 0 | 0 |  | 0 | 0 | 336.5347 | 504.41 | 7.79 | 647.75 | 647.75 | 0 | 336.5347 | -311.2153 | 1456.75
2022-05-25 03:00 |  |  |  | 0 | 0 | 0 | 265.779 | 7.43 | 0 | 0 | 228.0396 | 461.75 | 501.25 | 39.5 | 0 | 0 | 0 | 0 | 0 | 45.9016 | 0 | 0 | 0 | 0 |  | 0 | 0 | 228.0396 | 501.25 | 7.43 | 461.75 | 461.75 | 0 | 228.0396 | -233.7104 | 1456.75
2022-05-25 04:00 |  |  |  | 0 | 0 | 0 | 258.857 | 7.64 | 0 | 0 | 226.0112 | 493.15 | 492.51 | 0 | 0 | 0 | 0 | 0 | 0 | 44.3201 | 0 | 0 | 0 | 0 |  | 0 | 0 | 226.0112 | 492.51 | 7.64 | 493.15 | 493.15 | 0 | 226.0112 | -267.1388 | 1456.75
2022-05-25 05:00 |  |  |  | 0 | 0 | 0 | 268.06 | 7.66 | 0 | 0 | 226.1693 | 537.45 | 501.89 | 0 | 0 | 0 | 0 | 0 | 0 | 45.878 | 0 | 0 | 0 | 0 |  | 0 | 0 | 226.1693 | 501.89 | 7.66 | 537.45 | 537.45 | 0 | 226.1693 | -311.2807 | 1456.75
2022-05-25 06:00 |  |  |  | 0 | 0 | 0 | 277.354 | 7.31 | 0 | 0 | 228.9438 | 545.8 | 513.61 | 0 | 0 | 0 | 0 | 0 | 0 | 50.0038 | 0 | 0 | 0 | 0 |  | 0 | 0 | 228.9438 | 513.61 | 7.31 | 545.8 | 545.8 | 0 | 228.9438 | -316.8562 | 1456.75
2022-05-25 07:00 |  |  |  | 0 | 0 | 0 | 298.777 | 7.78 | 0 | 0 | 233.0554 | 564.05 | 539.61 | 0 | 0 | 0 | 0 | 0 | 0 | 58.1862 | 0 | 0 | 0 | 0 |  | 0 | 0 | 233.0554 | 539.61 | 7.78 | 564.05 | 564.05 | 0 | 233.0554 | -330.9946 | 1456.75
2022-05-25 08:00 |  |  |  | 0 | 0 | 0 | 322.504 | 7.5 | 0 | 0 | 230.6781 | 564.95 | 560.69 | 0 | 0 | 0 | 0 | 0 | 0 | 65.1738 | 0 | 0 | 0 | 0 |  | 0 | 0 | 230.6781 | 560.69 | 7.5 | 564.95 | 564.95 | 0 | 230.6781 | -334.2719 | 1456.75
2022-05-25 09:00 |  |  |  | 0 | 0 | 0 | 336.379 | 7.25 | 0 | 0 | 226.4714 | 494.9 | 570.09 | 75.19 | 0 | 0 | 0 | 0 | 0 | 65.3627 | 0 | 0 | 0 | 0 |  | 0 | 0 | 226.4714 | 570.09 | 7.25 | 494.9 | 494.9 | 0 | 226.4714 | -268.4286 | 1456.75
2022-05-25 10:00 |  |  |  | 0 | 0 | 0 | 349.251 | 7.13 | 0 | 0 | 228.2915 | 431.75 | 584.68 | 152.93 | 0 | 0 | 0 | 0 | 0 | 67.7447 | 0 | 0 | 0 | 0 |  | 0 | 0 | 228.2915 | 584.68 | 7.13 | 431.75 | 431.75 | 0 | 228.2915 | -203.4585 | 1456.75
2022-05-25 11:00 |  |  |  | 0 | 0 | 0 | 365.155 | 7.34 | 0 | 0 | 226.0684 | 464.8 | 598.56 | 133.76 | 0 | 0 | 0 | 0 | 0 | 69.47 | 0 | 0 | 0 | 0 |  | 0 | 0 | 226.0684 | 598.56 | 7.34 | 464.8 | 464.8 | 0 | 226.0684 | -238.7316 | 1456.75
2022-05-25 12:00 |  |  |  | 0 | 0 | 0 | 405.134 | 8.14 | 0 | 0 | 225.8702 | 480.35 | 639.15 | 158.8 | 0 | 0 | 0 | 0 | 0 | 71.6837 | 0 | 0 | 0 | 0 |  | 0 | 0 | 225.8702 | 639.15 | 8.14 | 480.35 | 480.35 | 0 | 225.8702 | -254.4798 | 1456.75
2022-05-25 13:00 |  |  |  | 0 | 0 | 0 | 440.871 | 9.05 | 0 | 0 | 229.8468 | 473.85 | 679.77 | 205.92 | 0 | 0 | 0 | 0 | 0 | 73.8383 | 0 | 0 | 0 | 0 |  | 0 | 0 | 229.8468 | 679.77 | 9.05 | 473.85 | 473.85 | 0 | 229.8468 | -244.0032 | 1456.75
2022-05-25 14:00 |  |  |  | 0 | 0 | 0 | 500.731 | 9.91 | 0 | 0 | 227.0248 | 465.75 | 737.67 | 271.92 | 0 | 0 | 0 | 0 | 0 | 80.8216 | 0 | 0 | 0 | 0 |  | 0 | 0 | 227.0248 | 737.67 | 9.91 | 465.75 | 465.75 | 0 | 227.0248 | -238.7252 | 1456.75
2022-05-25 15:00 |  |  |  | 0 | 0 | 0 | 531.009 | 10.63 | 0 | 0 | 224.3726 | 456.95 | 766.02 | 309.07 | 0 | 0 | 0 | 0 | 0 | 81.5558 | 0 | 0 | 0 | 0 |  | 0 | 0 | 224.3726 | 766.02 | 10.63 | 456.95 | 456.95 | 0 | 224.3726 | -232.5774 | 1456.75
2022-05-25 16:00 |  |  |  | 0 | 0 | 0 | 557.567 | 11.23 | 0 | 0 | 224.8544 | 473.5 | 793.66 | 320.16 | 0 | 0 | 0 | 0 | 0 | 83.8271 | 0 | 0 | 0 | 0 |  | 0 | 0 | 224.8544 | 793.66 | 11.23 | 473.5 | 473.5 | 0 | 224.8544 | -248.6456 | 1456.75
2022-05-25 17:00 |  |  |  | 0 | 0 | 0 | 572.085 | 11.48 | 0 | 0 | 225.0981 | 486.8 | 808.67 | 321.87 | 0 | 0 | 0 | 0 | 0 | 88.5888 | 0 | 0 | 0 | 0 |  | 0 | 0 | 225.0981 | 808.67 | 11.48 | 486.8 | 486.8 | 0 | 225.0981 | -261.7019 | 1456.75
2022-05-25 18:00 |  |  |  | 0 | 0 | 0 | 575.859 | 11.34 | 0 | 0 | 228.8848 | 518.55 | 816.09 | 297.54 | 0 | 0 | 0 | 0 | 0 | 97.395 | 0 | 0 | 0 | 0 |  | 0 | 0 | 228.8848 | 816.09 | 11.34 | 518.55 | 518.55 | 0 | 228.8848 | -289.6652 | 1456.75
2022-05-25 19:00 |  |  |  | 0 | 0 | 0 | 562.875 | 11.11 | 0 | 0 | 227.5082 | 551.2 | 801.51 | 250.31 | 0 | 0 | 0 | 0 | 0 | 86.2839 | 0 | 0 | 0 | 0 |  | 0 | 0 | 227.5082 | 801.51 | 11.11 | 551.2 | 551.2 | 0 | 227.5082 | -323.6918 | 1456.75
2022-05-25 20:00 |  |  |  | 0 | 0 | 0 | 522.431 | 10.44 | 0 | 0 | 229.5141 | 567.35 | 762.38 | 195.03 | 0 | 0 | 0 | 0 | 0 | 85.331 | 0 | 0 | 0 | 0 |  | 0 | 0 | 229.5141 | 762.38 | 10.44 | 567.35 | 567.35 | 0 | 229.5141 | -337.8359 | 1456.75
2022-05-25 21:00 |  |  |  | 0 | 0 | 0 | 490.563 | 10.04 | 0 | 0 | 231.1459 | 572.55 | 731.76 | 159.21 | 0 | 0 | 0 | 0 | 0 | 84.5183 | 0 | 0 | 0 | 0 |  | 0 | 0 | 231.1459 | 731.76 | 10.04 | 572.55 | 572.55 | 0 | 231.1459 | -341.4041 | 1456.75
2022-05-25 22:00 |  |  |  | 0 | 0 | 0 | 453.593 | 9.73 | 0 | 0 | 260.8045 | 577.75 | 724.13 | 146.38 | 0 | 0 | 0 | 0 | 0 | 78.8472 | 0 | 0 | 0 | 0 |  | 0 | 0 | 260.8045 | 724.13 | 9.73 | 577.75 | 577.75 | 0 | 260.8045 | -316.9455 | 1456.75
2022-05-25 23:00 |  |  |  | 0 | 0 | 0 | 424.197 | 8.6 | 0 | 0 | 238.9372 | 550.25 | 671.75 | 121.5 | 0 | 0 | 0 | 0 | 0 | 67.6404 | 0 | 0 | 0 | 0 |  | 0 | 0 | 238.9372 | 671.75 | 8.6 | 550.25 | 550.25 | 0 | 238.9372 | -311.3128 | 1456.75
2022-05-26 |  |  |  | 0 | 0 | 0 | 382.376 | 7.37 | 0 | 0 | 227.979 | 561.55 | 617.74 | 56.19 | 0 | 0 | 0 | 0 | 0 | 65.9521 | 0 | 0 | 0 | 0 |  | 0 | 0 | 227.979 | 617.74 | 7.37 | 561.55 | 561.55 | 0 | 227.979 | -333.571 | 1456.75
2022-05-26 01:00 |  |  |  | 0 | 0 | 0 | 344.067 | 6.79 | 0 | 0 | 226.5319 | 518.05 | 577.39 | 59.34 | 0 | 0 | 0 | 0 | 0 | 53.2523 | 0 | 0 | 0 | 0 |  | 0 | 0 | 226.5319 | 577.39 | 6.79 | 518.05 | 518.05 | 0 | 226.5319 | -291.5181 | 1456.75
2022-05-26 02:00 |  |  |  | 0 | 0 | 0 | 312.702 | 6.48 | 0 | 0 | 226.1168 | 522.45 | 545.31 | 22.86 | 0 | 0 | 0 | 0 | 0 | 51.5734 | 0 | 0 | 0 | 0 |  | 0 | 0 | 226.1168 | 545.31 | 6.48 | 522.45 | 522.45 | 0 | 226.1168 | -296.3332 | 1456.75
2022-05-26 03:00 |  |  |  | 0 | 0 | 0 | 298.802 | 6.4 | 0 | 0 | 226.066 | 537.65 | 531.28 | 0 | 0 | 0 | 0 | 0 | 0 | 49.2239 | 0 | 0 | 0 | 0 |  | 0 | 0 | 226.066 | 531.28 | 6.4 | 537.65 | 537.65 | 0 | 226.066 | -311.584 | 1456.75
2022-05-26 04:00 |  |  |  | 0 | 0 | 0 | 290.099 | 6.4 | 0 | 0 | 225.9188 | 526.45 | 522.43 | 0 | 0 | 0 | 0 | 0 | 0 | 47.9334 | 0 | 0 | 0 | 0 |  | 0 | 0 | 225.9188 | 522.43 | 6.4 | 526.45 | 526.45 | 0 | 225.9188 | -300.5312 | 1456.75
2022-05-26 05:00 |  |  |  | 0 | 0 | 0 | 288.095 | 6.29 | 0 | 0 | 225.814 | 496.9 | 520.2 | 23.3 | 0 | 0 | 0 | 0 | 0 | 49.2851 | 0 | 0 | 0 | 0 |  | 0 | 0 | 225.814 | 520.2 | 6.29 | 496.9 | 496.9 | 0 | 225.814 | -271.086 | 1456.75
2022-05-26 06:00 |  |  |  | 0 | 0 | 0 | 296.742 | 6.2 | 0 | 0 | 229.5606 | 548.5 | 532.5 | 0 | 0 | 0 | 0 | 0 | 0 | 56.101 | 0 | 0 | 0 | 0 |  | 0 | 0 | 229.5606 | 532.5 | 6.2 | 548.5 | 548.5 | 0 | 229.5606 | -318.9394 | 1456.75
2022-05-26 07:00 |  |  |  | 0 | 0 | 0 | 326.83 | 7.08 | 0 | 0 | 226.2042 | 532.9 | 560.12 | 27.22 | 0 | 0 | 0 | 0 | 0 | 64.1846 | 0 | 0 | 0 | 0 |  | 0 | 0 | 226.2042 | 560.12 | 7.08 | 532.9 | 532.9 | 0 | 226.2042 | -306.6958 | 1456.75
2022-05-26 08:00 |  |  |  | 0 | 0 | 0 | 362.685 | 6.79 | 0 | 0 | 226.9494 | 557.2 | 596.43 | 39.23 | 0 | 0 | 0 | 0 | 0 | 66.992 | 0 | 0 | 0 | 0 |  | 0 | 0 | 226.9494 | 596.43 | 6.79 | 557.2 | 557.2 | 0 | 226.9494 | -330.2506 | 1456.75
2022-05-26 09:00 |  |  |  | 0 | 0 | 0 | 373.774 | 6.79 | 0 | 0 | 225.81 | 477.55 | 606.38 | 128.83 | 0 | 0 | 0 | 0 | 0 | 68.8715 | 0 | 0 | 0 | 0 |  | 0 | 0 | 225.81 | 606.38 | 6.79 | 477.55 | 477.55 | 0 | 225.81 | -251.74 | 1456.75
2022-05-26 10:00 |  |  |  | 0 | 0 | 0 | 385.412 | 6.88 | 0 | 0 | 227.5161 | 504.65 | 619.81 | 115.16 | 0 | 0 | 0 | 0 | 0 | 73.5493 | 0 | 0 | 0 | 0 |  | 0 | 0 | 227.5161 | 619.81 | 6.88 | 504.65 | 504.65 | 0 | 227.5161 | -277.1339 | 1456.75
2022-05-26 11:00 |  |  |  | 0 | 0 | 0 | 398.067 | 7.05 | 0 | 0 | 225.8261 | 466.1 | 630.95 | 164.85 | 0 | 0 | 0 | 0 | 0 | 81.84 | 0 | 0 | 0 | 0 |  | 0 | 0 | 225.8261 | 630.95 | 7.05 | 466.1 | 466.1 | 0 | 225.8261 | -240.2739 | 1456.75
2022-05-26 12:00 |  |  |  | 0 | 0 | 0 | 407.9 | 7.38 | 0 | 0 | 225.6711 | 495.2 | 640.94 | 145.74 | 0 | 0 | 0 | 0 | 0 | 84.71 | 0 | 0 | 0 | 0 |  | 0 | 0 | 225.6711 | 640.94 | 7.38 | 495.2 | 495.2 | 0 | 225.6711 | -269.5289 | 1456.75
2022-05-26 13:00 |  |  |  | 0 | 0 | 0 | 426.97 | 7.79 | 0 | 0 | 225.7198 | 501.45 | 660.48 | 159.03 | 0 | 0 | 0 | 0 | 0 | 87.77 | 0 | 0 | 0 | 0 |  | 0 | 0 | 225.7198 | 660.48 | 7.79 | 501.45 | 501.45 | 0 | 225.7198 | -275.7302 | 1456.75
2022-05-26 14:00 |  |  |  | 0 | 0 | 0 | 445.66 | 8.49 | 0 | 0 | 225.265 | 484.8 | 679.42 | 194.62 | 0 | 0 | 0 | 0 | 0 | 91.93 | 0 | 0 | 0 | 0 |  | 0 | 0 | 225.265 | 679.42 | 8.49 | 484.8 | 484.8 | 0 | 225.265 | -259.535 | 1456.75
2022-05-26 15:00 |  |  |  | 0 | 0 | 0 | 445.464 | 8.01 | 0 | 0 | 226.7298 | 502.45 | 680.21 | 177.76 | 0 | 0 | 0 | 0 | 0 | 96.37 | 0 | 0 | 0 | 0 |  | 0 | 0 | 226.7298 | 680.21 | 8.01 | 502.45 | 502.45 | 0 | 226.7298 | -275.7202 | 1456.75
2022-05-26 16:00 |  |  |  | 0 | 0 | 0 | 434.98 | 7.71 | 0 | 0 | 225.4192 | 485.25 | 668.12 | 182.87 | 0 | 0 | 0 | 0 | 0 | 104.21 | 0 | 0 | 0 | 0 |  | 0 | 0 | 225.4192 | 668.12 | 7.71 | 485.25 | 485.25 | 0 | 225.4192 | -259.8308 | 1456.75
2022-05-26 17:00 |  |  |  | 0 | 0 | 0 | 443.791 | 7.86 | 0 | 0 | 225.9222 | 534.1 | 677.59 | 143.49 | 0 | 0 | 0 | 0 | 0 | 108.3 | 0 | 0 | 0 | 0 |  | 0 | 0 | 225.9222 | 677.59 | 7.86 | 534.1 | 534.1 | 0 | 225.9222 | -308.1778 | 1456.75
2022-05-26 18:00 |  |  |  | 0 | 0 | 0 | 412.151 | 7.57 | 0 | 0 | 252.3498 | 578.75 | 672.08 | 93.33 | 0 | 0 | 0 | 0 | 0 | 113.76 | 0 | 0 | 0 | 0 |  | 0 | 0 | 252.3498 | 672.08 | 7.57 | 578.75 | 578.75 | 0 | 252.3498 | -326.4002 | 1456.75
2022-05-26 19:00 |  |  |  | 0 | 0 | 0 | 396.499 | 7.38 | 0 | 0 | 255.1284 | 576.75 | 659.02 | 82.27 | 0 | 0 | 0 | 0 | 0 | 108.16 | 0 | 0 | 0 | 0 |  | 0 | 0 | 255.1284 | 659.02 | 7.38 | 576.75 | 576.75 | 0 | 255.1284 | -321.6216 | 1456.75
2022-05-26 20:00 |  |  |  | 0 | 0 | 0 | 398.501 | 7.36 | 0 | 0 | 255.297 | 578.75 | 661.17 | 82.42 | 0 | 0 | 0 | 0 | 0 | 108.74 | 0 | 0 | 0 | 0 |  | 0 | 0 | 255.297 | 661.17 | 7.36 | 578.75 | 578.75 | 0 | 255.297 | -323.453 | 1456.75
2022-05-26 21:00 |  |  |  | 0 | 0 | 0 | 407.807 | 7.38 | 0 | 0 | 263.4071 | 576.75 | 678.6 | 101.85 | 0 | 0 | 0 | 0 | 0 | 107.67 | 0 | 0 | 0 | 0 |  | 0 | 0 | 263.4071 | 678.6 | 7.38 | 576.75 | 576.75 | 0 | 263.4071 | -313.3429 | 1456.75
2022-05-26 22:00 |  |  |  | 0 | 0 | 0 | 388.854 | 7.28 | 0 | 0 | 268.5132 | 578.75 | 664.65 | 85.9 | 0 | 0 | 0 | 0 | 0 | 102.06 | 0 | 0 | 0 | 0 |  | 0 | 0 | 268.5132 | 664.65 | 7.28 | 578.75 | 578.75 | 0 | 268.5132 | -310.2368 | 1456.75
2022-05-26 23:00 |  |  |  | 0 | 0 | 0 | 371.379 | 6.67 | 0 | 0 | 247.1703 | 571.25 | 625.21 | 53.96 | 0 | 0 | 0 | 0 | 0 | 75.96 | 0 | 0 | 0 | 0 |  | 0 | 0 | 247.1703 | 625.21 | 6.67 | 571.25 | 571.25 | 0 | 247.1703 | -324.0797 | 1456.75
2022-05-27 |  |  |  | 0 | 0 | 0 | 338.334 | 6.12 | 0 | 0 | 228.7203 | 538.45 | 573.19 | 34.74 | 0 | 0 | 0 | 0 | 0 | 68.0749 | 0 | 0 | 0 | 0 |  | 0 | 0 | 228.7203 | 573.19 | 6.12 | 538.45 | 538.45 | 0 | 228.7203 | -309.7297 | 1456.75
2022-05-27 01:00 |  |  |  | 0 | 0 | 0 | 309.886 | 5.63 | 0 | 0 | 226.552 | 550.35 | 542.06 | 0 | 0 | 0 | 0 | 0 | 0 | 62.1045 | 0 | 0 | 0 | 0 |  | 0 | 0 | 226.552 | 542.06 | 5.63 | 550.35 | 550.35 | 0 | 226.552 | -323.798 | 1456.75
2022-05-27 02:00 |  |  |  | 0 | 0 | 0 | 324.501 | 5.48 | 0 | 0 | 226.159 | 563.85 | 556.14 | 0 | 0 | 0 | 0 | 0 | 0 | 61.3415 | 0 | 0 | 0 | 0 |  | 0 | 0 | 226.159 | 556.14 | 5.48 | 563.85 | 563.85 | 0 | 226.159 | -337.691 | 1456.75
2022-05-27 03:00 |  |  |  | 0 | 0 | 0 | 306.197 | 5.37 | 0 | 0 | 225.9938 | 516.05 | 537.56 | 21.51 | 0 | 0 | 0 | 0 | 0 | 56.8868 | 0 | 0 | 0 | 0 |  | 0 | 0 | 225.9938 | 537.56 | 5.37 | 516.05 | 516.05 | 0 | 225.9938 | -290.0562 | 1456.75
2022-05-27 04:00 |  |  |  | 0 | 0 | 0 | 294.844 | 5.39 | 0 | 0 | 225.4429 | 499.35 | 525.67 | 26.32 | 0 | 0 | 0 | 0 | 0 | 55.726 | 0 | 0 | 0 | 0 |  | 0 | 0 | 225.4429 | 525.67 | 5.39 | 499.35 | 499.35 | 0 | 225.4429 | -273.9071 | 1456.75
2022-05-27 05:00 |  |  |  | 0 | 0 | 0 | 281.993 | 5.39 | 0 | 0 | 225.433 | 512.75 | 512.82 | 0.07 | 0 | 0 | 0 | 0 | 0 | 55.18 | 0 | 0 | 0 | 0 |  | 0 | 0 | 225.433 | 512.82 | 5.39 | 512.75 | 512.75 | 0 | 225.433 | -287.317 | 1456.75
2022-05-27 06:00 |  |  |  | 0 | 0 | 0 | 288.934 | 5.68 | 0 | 0 | 225.7054 | 529.95 | 520.32 | 0 | 0 | 0 | 0 | 0 | 0 | 60.23 | 0 | 0 | 0 | 0 |  | 0 | 0 | 225.7054 | 520.32 | 5.68 | 529.95 | 529.95 | 0 | 225.7054 | -304.2446 | 1456.75
2022-05-27 07:00 |  |  |  | 0 | 0 | 0 | 300.58 | 5.78 | 0 | 0 | 225.8479 | 520.6 | 532.21 | 11.61 | 0 | 0 | 0 | 0 | 0 | 71.87 | 0 | 0 | 0 | 0 |  | 0 | 0 | 225.8479 | 532.21 | 5.78 | 520.6 | 520.6 | 0 | 225.8479 | -294.7521 | 1456.75
2022-05-27 08:00 |  |  |  | 0 | 0 | 0 | 318.345 | 5.77 | 0 | 0 | 225.6732 | 526.85 | 549.78 | 22.93 | 0 | 0 | 0 | 0 | 0 | 77.2 | 0 | 0 | 0 | 0 |  | 0 | 0 | 225.6732 | 549.78 | 5.77 | 526.85 | 526.85 | 0 | 225.6732 | -301.1768 | 1456.75
2022-05-27 09:00 |  |  |  | 0 | 0 | 0 | 338.208 | 6.08 | 0 | 0 | 225.7516 | 534.8 | 570.04 | 35.24 | 0 | 0 | 0 | 0 | 0 | 85.17 | 0 | 0 | 0 | 0 |  | 0 | 0 | 225.7516 | 570.04 | 6.08 | 534.8 | 534.8 | 0 | 225.7516 | -309.0484 | 1456.75
2022-05-27 10:00 |  |  |  | 0 | 0 | 0 | 356.59 | 6.38 | 0 | 0 | 232.0765 | 488.35 | 595.06 | 106.71 | 0 | 0 | 0 | 0 | 0 | 93.0713 | 0 | 0 | 0 | 0 |  | 0 | 0 | 232.0765 | 595.06 | 6.38 | 488.35 | 488.35 | 0 | 232.0765 | -256.2735 | 1456.75
2022-05-27 11:00 |  |  |  | 0 | 0 | 0 | 373.461 | 6.67 | 0 | 0 | 225.6172 | 514.05 | 605.75 | 91.7 | 0 | 0 | 0 | 0 | 0 | 95.35 | 0 | 0 | 0 | 0 |  | 0 | 0 | 225.6172 | 605.75 | 6.67 | 514.05 | 514.05 | 0 | 225.6172 | -288.4328 | 1456.75
2022-05-27 12:00 |  |  |  | 0 | 0 | 0 | 391.958 | 6.68 | 0 | 0 | 225.8505 | 490.15 | 624.5 | 134.35 | 0 | 0 | 0 | 0 | 0 | 96.35 | 0 | 0 | 0 | 0 |  | 0 | 0 | 225.8505 | 624.5 | 6.68 | 490.15 | 490.15 | 0 | 225.8505 | -264.2995 | 1456.75
2022-05-27 13:00 |  |  |  | 0 | 0 | 0 | 393.389 | 6.88 | 0 | 0 | 225.7854 | 519.95 | 626.05 | 106.1 | 0 | 0 | 0 | 0 | 0 | 96.67 | 0 | 0 | 0 | 0 |  | 0 | 0 | 225.7854 | 626.05 | 6.88 | 519.95 | 519.95 | 0 | 225.7854 | -294.1646 | 1456.75
2022-05-27 14:00 |  |  |  | 0 | 0 | 0 | 403.139 | 7.19 | 0 | 0 | 225.6792 | 517.1 | 636.01 | 118.91 | 0 | 0 | 0 | 0 | 0 | 101.75 | 0 | 0 | 0 | 0 |  | 0 | 0 | 225.6792 | 636.01 | 7.19 | 517.1 | 517.1 | 0 | 225.6792 | -291.4208 | 1456.75
2022-05-27 15:00 |  |  |  | 0 | 0 | 0 | 399.268 | 7.48 | 0 | 0 | 225.6213 | 512.25 | 632.39 | 120.14 | 0 | 0 | 0 | 0 | 0 | 104.2234 | 0 | 0 | 0 | 0 |  | 0 | 0 | 225.6213 | 632.39 | 7.48 | 512.25 | 512.25 | 0 | 225.6213 | -286.6287 | 1456.75
2022-05-27 16:00 |  |  |  | 0 | 0 | 0 | 393.105 | 7.7 | 0 | 0 | 225.6951 | 504.6 | 626.49 | 121.89 | 0 | 0 | 0 | 0 | 0 | 109.33 | 0 | 0 | 0 | 0 |  | 0 | 0 | 225.6951 | 626.49 | 7.7 | 504.6 | 504.6 | 0 | 225.6951 | -278.9049 | 1456.75
2022-05-27 17:00 |  |  |  | 0 | 0 | 0 | 404.117 | 8.08 | 0 | 0 | 225.789 | 512.45 | 637.98 | 125.53 | 0 | 0 | 0 | 0 | 0 | 110.6653 | 0 | 0 | 0 | 0 |  | 0 | 0 | 225.789 | 637.98 | 8.08 | 512.45 | 512.45 | 0 | 225.789 | -286.661 | 1456.75
2022-05-27 18:00 |  |  |  | 0 | 0 | 0 | 384.846 | 8.12 | 0 | 0 | 225.6328 | 527.6 | 618.6 | 91 | 0 | 0 | 0 | 0 | 0 | 111.05 | 0 | 0 | 0 | 0 |  | 0 | 0 | 225.6328 | 618.6 | 8.12 | 527.6 | 527.6 | 0 | 225.6328 | -301.9672 | 1456.75
2022-05-27 19:00 |  |  |  | 0 | 0 | 0 | 383.462 | 8.05 | 0 | 0 | 225.8941 | 513.7 | 617.4 | 103.7 | 0 | 0 | 0 | 0 | 0 | 102.8773 | 0 | 0 | 0 | 0 |  | 0 | 0 | 225.8941 | 617.4 | 8.05 | 513.7 | 513.7 | 0 | 225.8941 | -287.8059 | 1456.75
2022-05-27 20:00 |  |  |  | 0 | 0 | 0 | 371.472 | 7.98 | 0 | 0 | 226.6035 | 542.15 | 606.06 | 63.91 | 0 | 0 | 0 | 0 | 0 | 98.125 | 0 | 0 | 0 | 0 |  | 0 | 0 | 226.6035 | 606.06 | 7.98 | 542.15 | 542.15 | 0 | 226.6035 | -315.5465 | 1456.75
2022-05-27 21:00 |  |  |  | 0 | 0 | 0 | 358.93 | 7.91 | 0 | 0 | 233.4983 | 557.3 | 600.34 | 43.04 | 0 | 0 | 0 | 0 | 0 | 94.2585 | 0 | 0 | 0 | 0 |  | 0 | 0 | 233.4983 | 600.34 | 7.91 | 557.3 | 557.3 | 0 | 233.4983 | -323.8017 | 1456.75
2022-05-27 22:00 |  |  |  | 0 | 0 | 0 | 307.905 | 7.49 | 0 | 0 | 284.6866 | 573.65 | 600.07 | 26.42 | 0 | 0 | 0 | 0 | 0 | 88.21 | 0 | 0 | 0 | 0 |  | 0 | 0 | 284.6866 | 600.07 | 7.49 | 573.65 | 573.65 | 0 | 284.6866 | -288.9634 | 1456.75
2022-05-27 23:00 |  |  |  | 0 | 0 | 0 | 218.36 | 7.1 | 0 | 0 | 345.4474 | 575.15 | 570.9 | 0 | 0 | 0 | 0 | 0 | 0 | 75.99 | 0 | 0 | 0 | 0 |  | 0 | 0 | 345.4474 | 570.9 | 7.1 | 575.15 | 440.65 | 134.5 | 345.4474 | -229.7026 | 1456.75
2022-05-28 |  |  |  | 0 | 0 | 0 | 175.83 | 6.71 | 0 | 0 | 363.8263 | 549.8 | 546.37 | 0 | 0 | 0 | 0 | 0 | 0 | 75.11 | 0 | 0 | 0 | 0 |  | 0 | 0 | 363.8263 | 546.37 | 6.71 | 549.8 | 454.8 | 95 | 363.8263 | -185.9737 | 1456.75
2022-05-28 01:00 |  |  |  | 0 | 0 | 0 | 146.523 | 5.78 | 0 | 0 | 362.1057 | 533.75 | 514.41 | 0 | 0 | 0 | 0 | 0 | 0 | 59.95 | 0 | 0 | 0 | 0 |  | 0 | 0 | 362.1057 | 514.41 | 5.78 | 533.75 | 531.75 | 2 | 362.1057 | -171.6443 | 1456.75
2022-05-28 02:00 |  |  |  | 0 | 0 | 0 | 125.034 | 5.3 | 0 | 0 | 362.1554 | 547.85 | 492.49 | 0 | 0 | 0 | 0 | 0 | 0 | 55.75 | 0 | 0 | 0 | 0 |  | 0 | 0 | 362.1554 | 492.49 | 5.3 | 547.85 | 547.85 | 0 | 362.1554 | -185.6946 | 1456.75
2022-05-28 03:00 |  |  |  | 0 | 0 | 0 | 137.748 | 4.98 | 0 | 0 | 334.3292 | 538.85 | 477.06 | 0 | 0 | 0 | 0 | 0 | 0 | 54.24 | 0 | 0 | 0 | 0 |  | 0 | 0 | 334.3292 | 477.06 | 4.98 | 538.85 | 538.85 | 0 | 334.3292 | -204.5208 | 1456.75
2022-05-28 04:00 |  |  |  | 0 | 0 | 0 | 194.743 | 5.2 | 0 | 0 | 274.2655 | 560 | 474.22 | 0 | 0 | 0 | 0 | 0 | 0 | 52.57 | 0 | 0 | 0 | 0 |  | 0 | 0 | 274.2655 | 474.22 | 5.2 | 560 | 560 | 0 | 274.2655 | -285.7345 | 1456.75
2022-05-28 05:00 |  |  |  | 0 | 0 | 0 | 214.329 | 5.3 | 0 | 0 | 254.4209 | 554.45 | 474.05 | 0 | 0 | 0 | 0 | 0 | 0 | 52.141 | 0 | 0 | 0 | 0 |  | 0 | 0 | 254.4209 | 474.05 | 5.3 | 554.45 | 554.45 | 0 | 254.4209 | -300.0291 | 1456.75
2022-05-28 06:00 |  |  |  | 0 | 0 | 0 | 242.172 | 5.29 | 0 | 0 | 231.0845 | 509.6 | 478.54 | 0 | 0 | 0 | 0 | 0 | 0 | 53.3342 | 0 | 0 | 0 | 0 |  | 0 | 0 | 231.0845 | 478.54 | 5.29 | 509.6 | 509.6 | 0 | 231.0845 | -278.5155 | 1456.75
2022-05-28 07:00 |  |  |  | 0 | 0 | 0 | 249.254 | 5.2 | 0 | 0 | 225.6224 | 521.9 | 480.07 | 0 | 0 | 0 | 0 | 0 | 0 | 53.804 | 0 | 0 | 0 | 0 |  | 0 | 0 | 225.6224 | 480.07 | 5.2 | 521.9 | 521.9 | 0 | 225.6224 | -296.2776 | 1456.75
2022-05-28 08:00 |  |  |  | 0 | 0 | 0 | 259.845 | 5.07 | 0 | 0 | 225.9476 | 528.8 | 490.86 | 0 | 0 | 0 | 0 | 0 | 0 | 53.9561 | 0 | 0 | 0 | 0 |  | 0 | 0 | 225.9476 | 490.86 | 5.07 | 528.8 | 528.8 | 0 | 225.9476 | -302.8524 | 1456.75
2022-05-28 09:00 |  |  |  | 0 | 0 | 0 | 276.203 | 4.98 | 0 | 0 | 225.7688 | 518.25 | 506.95 | 0 | 0 | 0 | 0 | 0 | 0 | 58.9871 | 0 | 0 | 0 | 0 |  | 0 | 0 | 225.7688 | 506.95 | 4.98 | 518.25 | 518.25 | 0 | 225.7688 | -292.4812 | 1456.75
2022-05-28 10:00 |  |  |  | 0 | 0 | 0 | 296.073 | 5.47 | 0 | 0 | 225.5034 | 489.35 | 527.06 | 37.71 | 0 | 0 | 0 | 0 | 0 | 61.5942 | 0 | 0 | 0 | 0 |  | 0 | 0 | 225.5034 | 527.06 | 5.47 | 489.35 | 489.35 | 0 | 225.5034 | -263.8466 | 1456.75
2022-05-28 11:00 |  |  |  | 0 | 0 | 0 | 310.121 | 5.78 | 0 | 0 | 225.9305 | 522.35 | 541.84 | 19.49 | 0 | 0 | 0 | 0 | 0 | 63.41 | 0 | 0 | 0 | 0 |  | 0 | 0 | 225.9305 | 541.84 | 5.78 | 522.35 | 522.35 | 0 | 225.9305 | -296.4195 | 1456.75
2022-05-28 12:00 |  |  |  | 0 | 0 | 0 | 324.839 | 6.08 | 0 | 0 | 224.9591 | 448.15 | 555.89 | 107.74 | 0 | 0 | 0 | 0 | 0 | 66.8287 | 0 | 0 | 0 | 0 |  | 0 | 0 | 224.9591 | 555.89 | 6.08 | 448.15 | 448.15 | 0 | 224.9591 | -223.1909 | 1456.75
2022-05-28 13:00 |  |  |  | 0 | 0 | 0 | 329.914 | 6.28 | 0 | 0 | 225.0859 | 448.55 | 561.28 | 112.73 | 0 | 0 | 0 | 0 | 0 | 68.8896 | 0 | 0 | 0 | 0 |  | 0 | 0 | 225.0859 | 561.28 | 6.28 | 448.55 | 448.55 | 0 | 225.0859 | -223.4641 | 1456.75
2022-05-28 14:00 |  |  |  | 0 | 0 | 0 | 341.68 | 6.49 | 0 | 0 | 224.8643 | 456.8 | 573.03 | 116.23 | 0 | 0 | 0 | 0 | 0 | 68.11 | 0 | 0 | 0 | 0 |  | 0 | 0 | 224.8643 | 573.03 | 6.49 | 456.8 | 456.8 | 0 | 224.8643 | -231.9357 | 1456.75
2022-05-28 15:00 |  |  |  | 0 | 0 | 0 | 349.98 | 6.68 | 0 | 0 | 225.0092 | 437.15 | 581.67 | 144.52 | 0 | 0 | 0 | 0 | 0 | 74.54 | 0 | 0 | 0 | 0 |  | 0 | 0 | 225.0092 | 581.67 | 6.68 | 437.15 | 437.15 | 0 | 225.0092 | -212.1408 | 1456.75
2022-05-28 16:00 |  |  |  | 0 | 0 | 0 | 360.441 | 6.77 | 0 | 0 | 224.948 | 463.2 | 592.18 | 128.98 | 0 | 0 | 0 | 0 | 0 | 83.04 | 0 | 0 | 0 | 0 |  | 0 | 0 | 224.948 | 592.18 | 6.77 | 463.2 | 463.2 | 0 | 224.948 | -238.252 | 1456.75
2022-05-28 17:00 |  |  |  | 0 | 0 | 0 | 371.334 | 7.09 | 0 | 0 | 225.3542 | 489.9 | 603.77 | 113.87 | 0 | 0 | 0 | 0 | 0 | 92.46 | 0 | 0 | 0 | 0 |  | 0 | 0 | 225.3542 | 603.77 | 7.09 | 489.9 | 489.9 | 0 | 225.3542 | -264.5458 | 1456.75
2022-05-28 18:00 |  |  |  | 0 | 0 | 0 | 370.645 | 7.59 | 0 | 0 | 225.3123 | 500.2 | 603.53 | 103.33 | 0 | 0 | 0 | 0 | 0 | 92.44 | 0 | 0 | 0 | 0 |  | 0 | 0 | 225.3123 | 603.53 | 7.59 | 500.2 | 500.2 | 0 | 225.3123 | -274.8877 | 1456.75
2022-05-28 19:00 |  |  |  | 0 | 0 | 0 | 371.429 | 7.9 | 0 | 0 | 225.11 | 421.55 | 604.44 | 182.89 | 0 | 0 | 0 | 0 | 0 | 93.78 | 0 | 0 | 0 | 0 |  | 0 | 0 | 225.11 | 604.44 | 7.9 | 421.55 | 421.55 | 0 | 225.11 | -196.44 | 1456.75
2022-05-28 20:00 |  |  |  | 0 | 0 | 0 | 363.31 | 8.6 | 0 | 0 | 225.253 | 481.95 | 597.16 | 115.21 | 0 | 0 | 0 | 0 | 0 | 86.3204 | 0 | 0 | 0 | 0 |  | 0 | 0 | 225.253 | 597.16 | 8.6 | 481.95 | 481.95 | 0 | 225.253 | -256.697 | 1456.75
2022-05-28 21:00 |  |  |  | 0 | 0 | 0 | 352.991 | 8.62 | 0 | 0 | 225.6704 | 496.15 | 587.27 | 91.12 | 0 | 0 | 0 | 0 | 0 | 77.81 | 0 | 0 | 0 | 0 |  | 0 | 0 | 225.6704 | 587.27 | 8.62 | 496.15 | 496.15 | 0 | 225.6704 | -270.4796 | 1456.75
2022-05-28 22:00 |  |  |  | 0 | 0 | 0 | 331.976 | 7.91 | 0 | 0 | 247.2514 | 518.55 | 587.13 | 68.58 | 0 | 0 | 0 | 0 | 0 | 69.4116 | 0 | 0 | 0 | 0 |  | 0 | 0 | 247.2514 | 587.13 | 7.91 | 518.55 | 518.55 | 0 | 247.2514 | -271.2986 | 1456.75
2022-05-28 23:00 |  |  |  | 0 | 0 | 0 | 285.359 | 7.39 | 0 | 0 | 270.4605 | 523.75 | 563.21 | 39.46 | 0 | 0 | 0 | 0 | 0 | 60.12 | 0 | 0 | 0 | 0 |  | 0 | 0 | 270.4605 | 563.21 | 7.39 | 523.75 | 523.75 | 0 | 270.4605 | -253.2895 | 1456.75
2022-05-29 |  |  |  | 0 | 0 | 0 | 259.484 | 7.62 | 0 | 0 | 270.7063 | 510.25 | 537.8 | 27.55 | 0 | 0 | 0 | 0 | 0 | 55.53 | 0 | 0 | 0 | 0 |  | 0 | 0 | 270.7063 | 537.8 | 7.62 | 510.25 | 510.25 | 0 | 270.7063 | -239.5437 | 1456.75
2022-05-29 01:00 |  |  |  | 0 | 0 | 0 | 261.342 | 8.02 | 0 | 0 | 237.0296 | 510 | 506.38 | 0 | 0 | 0 | 0 | 0 | 0 | 48.5291 | 0 | 0 | 0 | 0 |  | 0 | 0 | 237.0296 | 506.38 | 8.02 | 510 | 510 | 0 | 237.0296 | -272.9704 | 1456.75
2022-05-29 02:00 |  |  |  | 0 | 0 | 0 | 257.172 | 7.42 | 0 | 0 | 225.6362 | 520.05 | 490.24 | 0 | 0 | 0 | 0 | 0 | 0 | 47.551 | 0 | 0 | 0 | 0 |  | 0 | 0 | 225.6362 | 490.24 | 7.42 | 520.05 | 520.05 | 0 | 225.6362 | -294.4138 | 1456.75
2022-05-29 03:00 |  |  |  | 0 | 0 | 0 | 246.236 | 7.51 | 0 | 0 | 225.7018 | 502.55 | 479.45 | 0 | 0 | 0 | 0 | 0 | 0 | 44.4104 | 0 | 0 | 0 | 0 |  | 0 | 0 | 225.7018 | 479.45 | 7.51 | 502.55 | 502.55 | 0 | 225.7018 | -276.8482 | 1456.75
2022-05-29 04:00 |  |  |  | 0 | 0 | 0 | 235.926 | 7.44 | 0 | 0 | 225.412 | 517.35 | 468.77 | 0 | 0 | 0 | 0 | 0 | 0 | 40.0481 | 0 | 0 | 0 | 0 |  | 0 | 0 | 225.412 | 468.77 | 7.44 | 517.35 | 517.35 | 0 | 225.412 | -291.938 | 1456.75
2022-05-29 05:00 |  |  |  | 0 | 0 | 0 | 241.112 | 7.13 | 0 | 0 | 225.5577 | 513.1 | 473.79 | 0 | 0 | 0 | 0 | 0 | 0 | 40.1554 | 0 | 0 | 0 | 0 |  | 0 | 0 | 225.5577 | 473.79 | 7.13 | 513.1 | 513.1 | 0 | 225.5577 | -287.5423 | 1456.75
2022-05-29 06:00 |  |  |  | 0 | 0 | 0 | 239.305 | 7.21 | 0 | 0 | 225.5896 | 490.05 | 472.12 | 0 | 0 | 0 | 0 | 0 | 0 | 38.6683 | 0 | 0 | 0 | 0 |  | 0 | 0 | 225.5896 | 472.12 | 7.21 | 490.05 | 490.05 | 0 | 225.5896 | -264.4604 | 1456.75
2022-05-29 07:00 |  |  |  | 0 | 0 | 0 | 239.978 | 7.13 | 0 | 0 | 226.2927 | 528.45 | 473.39 | 0 | 0 | 0 | 0 | 0 | 0 | 36.8402 | 0 | 0 | 0 | 0 |  | 0 | 0 | 226.2927 | 473.39 | 7.13 | 528.45 | 528.45 | 0 | 226.2927 | -302.1573 | 1456.75
2022-05-29 08:00 |  |  |  | 0 | 0 | 0 | 249.473 | 6.61 | 0 | 0 | 226.1471 | 545.05 | 482.21 | 0 | 0 | 0 | 0 | 0 | 0 | 39.3273 | 0 | 0 | 0 | 0 |  | 0 | 0 | 226.1471 | 482.21 | 6.61 | 545.05 | 545.05 | 0 | 226.1471 | -318.9029 | 1456.75
2022-05-29 09:00 |  |  |  | 0 | 0 | 0 | 270.795 | 6.31 | 0 | 0 | 226.3127 | 527.75 | 503.41 | 0 | 0 | 0 | 0 | 0 | 0 | 46.8707 | 0 | 0 | 0 | 0 |  | 0 | 0 | 226.3127 | 503.41 | 6.31 | 527.75 | 527.75 | 0 | 226.3127 | -301.4373 | 1456.75
2022-05-29 10:00 |  |  |  | 0 | 0 | 0 | 302.803 | 6.71 | 0 | 0 | 225.9492 | 491.4 | 535.45 | 44.05 | 0 | 0 | 0 | 0 | 0 | 49.5819 | 0 | 0 | 0 | 0 |  | 0 | 0 | 225.9492 | 535.45 | 6.71 | 491.4 | 491.4 | 0 | 225.9492 | -265.4508 | 1456.75
2022-05-29 11:00 |  |  |  | 0 | 0 | 0 | 326.464 | 7.29 | 0 | 0 | 224.8487 | 457 | 558.6 | 101.6 | 0 | 0 | 0 | 0 | 0 | 54.0641 | 0 | 0 | 0 | 0 |  | 0 | 0 | 224.8487 | 558.6 | 7.29 | 457 | 457 | 0 | 224.8487 | -232.1513 | 1456.75
2022-05-29 12:00 |  |  |  | 0 | 0 | 0 | 356.174 | 8.12 | 0 | 0 | 225.3565 | 453.2 | 589.64 | 136.44 | 0 | 0 | 0 | 0 | 0 | 58.7181 | 0 | 0 | 0 | 0 |  | 0 | 0 | 225.3565 | 589.64 | 8.12 | 453.2 | 453.2 | 0 | 225.3565 | -227.8435 | 1456.75
2022-05-29 13:00 |  |  |  | 0 | 0 | 0 | 395.348 | 8.59 | 0 | 0 | 225.3157 | 493.35 | 629.25 | 135.9 | 0 | 0 | 0 | 0 | 0 | 68.4689 | 0 | 0 | 0 | 0 |  | 0 | 0 | 225.3157 | 629.25 | 8.59 | 493.35 | 493.35 | 0 | 225.3157 | -268.0343 | 1456.75
2022-05-29 14:00 |  |  |  | 0 | 0 | 0 | 424.289 | 9.31 | 0 | 0 | 225.622 | 522.65 | 659.22 | 136.57 | 0 | 0 | 0 | 0 | 0 | 70.6448 | 0 | 0 | 0 | 0 |  | 0 | 0 | 225.622 | 659.22 | 9.31 | 522.65 | 522.65 | 0 | 225.622 | -297.028 | 1456.75
2022-05-29 15:00 |  |  |  | 0 | 0 | 0 | 453.455 | 9.52 | 0 | 0 | 225.3756 | 513.5 | 688.34 | 174.84 | 0 | 0 | 0 | 0 | 0 | 74.5131 | 0 | 0 | 0 | 0 |  | 0 | 0 | 225.3756 | 688.34 | 9.52 | 513.5 | 513.5 | 0 | 225.3756 | -288.1244 | 1456.75
2022-05-29 16:00 |  |  |  | 0 | 0 | 0 | 475.549 | 9.99 | 0 | 0 | 225.1817 | 491.5 | 710.74 | 219.24 | 0 | 0 | 0 | 0 | 0 | 83.6665 | 0 | 0 | 0 | 0 |  | 0 | 0 | 225.1817 | 710.74 | 9.99 | 491.5 | 491.5 | 0 | 225.1817 | -266.3183 | 1456.75
2022-05-29 17:00 |  |  |  | 0 | 0 | 0 | 495.274 | 10.82 | 0 | 0 | 225.5246 | 488.65 | 731.62 | 242.97 | 0 | 0 | 0 | 0 | 0 | 104.4016 | 0 | 0 | 0 | 0 |  | 0 | 0 | 225.5246 | 731.62 | 10.82 | 488.65 | 488.65 | 0 | 225.5246 | -263.1254 | 1456.75
2022-05-29 18:00 |  |  |  | 0 | 0 | 0 | 497.705 | 11.1 | 0 | 0 | 225.5125 | 483.9 | 734.32 | 250.42 | 0 | 0 | 0 | 0 | 0 | 112.3636 | 0 | 0 | 0 | 0 |  | 0 | 0 | 225.5125 | 734.32 | 11.1 | 483.9 | 483.9 | 0 | 225.5125 | -258.3875 | 1456.75
2022-05-29 19:00 |  |  |  | 0 | 0 | 0 | 487.103 | 11.22 | 0 | 0 | 225.3734 | 512.3 | 723.69 | 211.39 | 0 | 0 | 0 | 0 | 0 | 110.9872 | 0 | 0 | 0 | 0 |  | 0 | 0 | 225.3734 | 723.69 | 11.22 | 512.3 | 512.3 | 0 | 225.3734 | -286.9266 | 1456.75
2022-05-29 20:00 |  |  |  | 0 | 0 | 0 | 460.511 | 11.01 | 0 | 0 | 225.8166 | 505.85 | 697.33 | 191.48 | 0 | 0 | 0 | 0 | 0 | 97.9864 | 0 | 0 | 0 | 0 |  | 0 | 0 | 225.8166 | 697.33 | 11.01 | 505.85 | 505.85 | 0 | 225.8166 | -280.0334 | 1456.75
2022-05-29 21:00 |  |  |  | 0 | 0 | 0 | 428.374 | 10.58 | 0 | 0 | 225.1889 | 483 | 664.13 | 181.13 | 0 | 0 | 0 | 0 | 0 | 86.4 | 0 | 0 | 0 | 0 |  | 0 | 0 | 225.1889 | 664.13 | 10.58 | 483 | 483 | 0 | 225.1889 | -257.8111 | 1456.75
2022-05-29 22:00 |  |  |  | 0 | 0 | 0 | 419.497 | 9.71 | 0 | 0 | 225.3526 | 502.2 | 654.56 | 152.36 | 0 | 0 | 0 | 0 | 0 | 76.5772 | 0 | 0 | 0 | 0 |  | 0 | 0 | 225.3526 | 654.56 | 9.71 | 502.2 | 502.2 | 0 | 225.3526 | -276.8474 | 1456.75
2022-05-29 23:00 |  |  |  | 0 | 0 | 0 | 382.082 | 8.72 | 0 | 0 | 225.6807 | 511.9 | 616.48 | 104.58 | 0 | 0 | 0 | 0 | 0 | 64.8633 | 0 | 0 | 0 | 0 |  | 0 | 0 | 225.6807 | 616.48 | 8.72 | 511.9 | 511.9 | 0 | 225.6807 | -286.2193 | 1456.75
2022-05-30 |  |  |  | 0 | 0 | 0 | 336.788 | 8.44 | 0 | 0 | 230.5752 | 528.438 | 575.8 | 47.362 | 0 | 0 | 0 | 0 | 0 | 61.3985 | 0 | 0 | 0 | 0 |  | 0 | 0 | 230.5752 | 575.8 | 8.44 | 528.438 | 528.438 | 0 | 230.5752 | -297.8628 | 1456.75
2022-05-30 01:00 |  |  |  | 0 | 0 | 0 | 286.375 | 8.16 | 0 | 0 | 238.6104 | 525.195 | 533.15 | 7.955 | 0 | 0 | 0 | 0 | 0 | 46.5474 | 0 | 0 | 0 | 0 |  | 0 | 0 | 238.6104 | 533.15 | 8.16 | 525.195 | 518.695 | 6.5 | 238.6104 | -286.5846 | 1456.75
2022-05-30 02:00 |  |  |  | 0 | 0 | 0 | 177.014 | 8.75 | 0 | 0 | 324.6677 | 716.5 | 510.16 | 0 | 0 | 0 | 0 | 0 | 0 | 44.49 | 0 | 0 | 0 | 0 |  | 0 | 0 | 324.6677 | 510.16 | 8.75 | 716.5 | 671.5 | 45 | 324.6677 | -391.8323 | 1456.75
2022-05-30 03:00 |  |  |  | 0 | 0 | 0 | 85.355 | 8.33 | 0 | 0 | 401.4906 | 804.15 | 493.78 | 0 | 0 | 0 | 0 | 0 | 0 | 43.35 | 0 | 0 | 0 | 0 |  | 0 | 0 | 401.4906 | 493.78 | 8.33 | 804.15 | 759.15 | 45 | 401.4906 | -402.6594 | 1456.75
2022-05-30 04:00 |  |  |  | 0 | 0 | 0 | 50.457 | 7.33 | 0 | 0 | 427.0709 | 810.45 | 483.21 | 0 | 0 | 0 | 0 | 0 | 0 | 39.38 | 0 | 0 | 0 | 0 |  | 0 | 0 | 427.0709 | 483.21 | 7.33 | 810.45 | 765.45 | 45 | 427.0709 | -383.3791 | 1456.75
2022-05-30 05:00 |  |  |  | 0 | 0 | 0 | 32.891 | 7.11 | 0 | 0 | 439.3281 | 804.45 | 478.28 | 0 | 0 | 0 | 0 | 0 | 0 | 38.45 | 0 | 0 | 0 | 0 |  | 0 | 0 | 439.3281 | 478.28 | 7.11 | 804.45 | 759.45 | 45 | 439.3281 | -365.1219 | 1456.75
2022-05-30 06:00 |  |  |  | 0 | 0 | 0 | 36.581 | 7.23 | 0 | 0 | 440.0933 | 807.75 | 482.76 | 0 | 0 | 0 | 0 | 0 | 0 | 40.85 | 0 | 0 | 0 | 0 |  | 0 | 0 | 440.0933 | 482.76 | 7.23 | 807.75 | 743.25 | 64.5 | 440.0933 | -367.6567 | 1456.75
2022-05-30 07:00 |  |  |  | 0 | 0 | 0 | 29.55 | 6.82 | 0 | 0 | 442.258 | 853.5 | 477.08 | 0 | 0 | 0 | 0 | 0 | 0 | 42.66 | 0 | 0 | 0 | 0 |  | 0 | 0 | 442.258 | 477.08 | 6.82 | 853.5 | 765 | 88.5 | 442.258 | -411.242 | 1456.75
2022-05-30 08:00 |  |  |  | 0 | 0 | 0 | 46.342 | 6.09 | 0 | 0 | 440.4401 | 858.9 | 492.06 | 0 | 0 | 0 | 0 | 0 | 0 | 45.37 | 0 | 0 | 0 | 0 |  | 0 | 0 | 440.4401 | 492.06 | 6.09 | 858.9 | 769.9 | 89 | 440.4401 | -418.4599 | 1456.75
2022-05-30 09:00 |  |  |  | 0 | 0 | 0 | 74.653 | 5.9 | 0 | 0 | 440.9806 | 855 | 520.6 | 0 | 0 | 0 | 0 | 0 | 0 | 48.51 | 0 | 0 | 0 | 0 |  | 0 | 0 | 440.9806 | 520.6 | 5.9 | 855 | 766 | 89 | 440.9806 | -414.0194 | 1456.75
2022-05-30 10:00 |  |  |  | 0 | 0 | 0 | 116.036 | 7.26 | 0 | 0 | 439.2222 | 836.85 | 561.56 | 0 | 0 | 0 | 0 | 0 | 0 | 55.26 | 0 | 0 | 0 | 0 |  | 0 | 0 | 439.2222 | 561.56 | 7.26 | 836.85 | 747.35 | 89.5 | 439.2222 | -397.6278 | 1456.75
2022-05-30 11:00 |  |  |  | 0 | 0 | 0 | 165.653 | 8.74 | 0 | 0 | 441.9113 | 851.1 | 616.3 | 0 | 0 | 0 | 0 | 0 | 0 | 67.35 | 0 | 0 | 0 | 0 |  | 0 | 0 | 441.9113 | 616.3 | 8.74 | 851.1 | 769.1 | 82 | 441.9113 | -409.1887 | 1456.75
2022-05-30 12:00 |  |  |  | 0 | 0 | 0 | 203.103 | 10.26 | 0 | 0 | 464.13 | 838.35 | 677.49 | 0 | 0 | 0 | 0 | 0 | 0 | 88.74 | 0 | 0 | 0 | 0 |  | 0 | 0 | 464.13 | 677.49 | 10.26 | 838.35 | 838.35 | 0 | 464.13 | -374.22 | 1456.75
2022-05-30 13:00 |  |  |  | 0 | 0 | 0 | 206.914 | 11.65 | 0 | 0 | 509.6668 | 839.25 | 728.24 | 0 | 0 | 0 | 0 | 0 | 0 | 82.55 | 0 | 0 | 0 | 0 |  | 0 | 0 | 509.6668 | 728.24 | 11.65 | 839.25 | 839.25 | 0 | 509.6668 | -329.5832 | 1456.75
2022-05-30 14:00 |  |  |  | 0 | 0 | 0 | 192.92 | 11.76 | 0 | 0 | 552.9596 | 840.75 | 757.63 | 0 | 0 | 0 | 0 | 0 | 0 | 95.03 | 0 | 0 | 0 | 0 |  | 0 | 0 | 552.9596 | 757.63 | 11.76 | 840.75 | 840.75 | 0 | 552.9596 | -287.7904 | 1456.75
2022-05-30 15:00 |  |  |  | 0 | 0 | 0 | 167.374 | 12.45 | 0 | 0 | 609.7364 | 846.15 | 789.56 | 0 | 0 | 0 | 0 | 0 | 0 | 102.19 | 0 | 0 | 0 | 0 |  | 0 | 0 | 609.7364 | 789.56 | 12.45 | 846.15 | 846.15 | 0 | 609.7364 | -236.4136 | 1456.75
2022-05-30 16:00 |  |  |  | 0 | 0 | 0 | 147.63 | 13.07 | 0 | 0 | 649.3889 | 860.25 | 810.08 | 0 | 0 | 0 | 0 | 0 | 0 | 109.4 | 0 | 0 | 0 | 0 |  | 0 | 0 | 649.3889 | 810.08 | 13.07 | 860.25 | 860.25 | 0 | 649.3889 | -210.8611 | 1456.75
2022-05-30 17:00 |  |  |  | 0 | 0 | 0 | 134.182 | 13.47 | 0 | 0 | 673.6837 | 854.1 | 821.33 | 0 | 0 | 0 | 0 | 0 | 0 | 131.27 | 0 | 0 | 0 | 0 |  | 0 | 0 | 673.6837 | 821.33 | 13.47 | 854.1 | 854.1 | 0 | 673.6837 | -180.4163 | 1456.75
2022-05-30 18:00 |  |  |  | 0 | 0 | 0 | 108.141 | 13.67 | 0 | 0 | 701.538 | 849.85 | 823.35 | 0 | 0 | 0 | 0 | 0 | 0 | 142.11 | 0 | 0 | 0 | 0 |  | 0 | 0 | 701.538 | 823.35 | 13.67 | 849.85 | 795.85 | 54 | 701.538 | -148.312 | 1456.75
2022-05-30 19:00 |  |  |  | 0 | 0 | 0 | 99.039 | 13.47 | 0 | 0 | 700.1512 | 874.75 | 812.66 | 0 | 0 | 0 | 0 | 0 | 0 | 126.97 | 0 | 0 | 0 | 0 |  | 0 | 0 | 700.1512 | 812.66 | 13.47 | 874.75 | 815.75 | 59 | 700.1512 | -174.5988 | 1456.75
2022-05-30 20:00 |  |  |  | 0 | 0 | 0 | 78.755 | 13.38 | 0 | 0 | 694.5695 | 861.4 | 786.71 | 0 | 0 | 0 | 0 | 0 | 0 | 111.16 | 0 | 0 | 0 | 0 |  | 0 | 0 | 694.5695 | 786.71 | 13.38 | 861.4 | 801.4 | 60 | 694.5695 | -166.8305 | 1456.75
2022-05-30 21:00 |  |  |  | 0 | 0 | 0 | 110.01 | 12.27 | 0 | 0 | 633.56 | 863.65 | 755.84 | 0 | 0 | 0 | 0 | 0 | 0 | 101.09 | 0 | 0 | 0 | 0 |  | 0 | 0 | 633.56 | 755.84 | 12.27 | 863.65 | 803.65 | 60 | 633.56 | -230.09 | 1456.75
2022-05-30 22:00 |  |  |  | 0 | 0 | 0 | 54.671 | 11.75 | 0 | 0 | 670.2725 | 872.05 | 736.68 | 0 | 0 | 0 | 0 | 0 | 0 | 90.74 | 0 | 0 | 0 | 0 |  | 0 | 0 | 670.2725 | 736.68 | 11.75 | 872.05 | 812.55 | 59.5 | 670.2725 | -201.7775 | 1456.75
2022-05-30 23:00 |  |  |  | 0 | 0 | 0 | 36.07 | 10.87 | 0 | 0 | 661.5972 | 874.75 | 689.88 | 0 | 0 | 0 | 0 | 0 | 0 | 72.6297 | 0 | 0 | 0 | 0 |  | 0 | 0 | 661.5972 | 689.88 | 10.87 | 874.75 | 814.75 | 60 | 661.5972 | -213.1528 | 1456.75
2022-05-31 |  |  |  | 0 | 0 | 0 | 148.023 | 9.35 | 0 | 0 | 554.4569 | 854.95 | 633.55 | 0 | 0 | 0 | 0 | 0 | 0 | 66.4299 | 0 | 0 | 0 | 0 |  | 0 | 0 | 554.4569 | 633.55 | 9.35 | 854.95 | 794.95 | 60 | 554.4569 | -300.4931 | 1456.75
2022-05-31 01:00 |  |  |  | 0 | 0 | 0 | 105.638 | 8.78 | 0 | 0 | 480.2527 | 869.95 | 594.68 | 0 | 0 | 0 | 0 | 0 | 0 | 56.63 | 0 | 0 | 0 | 0 |  | 0 | 0 | 480.2527 | 594.68 | 8.78 | 869.95 | 810.45 | 59.5 | 480.2527 | -389.6973 | 1456.75
2022-05-31 02:00 |  |  |  | 0 | 0 | 0 | 32.421 | 9.33 | 0 | 0 | 517.6396 | 874.75 | 558.59 | 0 | 0 | 0 | 0 | 0 | 0 | 50.433 | 0 | 0 | 0 | 0 |  | 0 | 0 | 517.6396 | 558.59 | 9.33 | 874.75 | 814.75 | 60 | 517.6396 | -357.1104 | 1456.75
2022-05-31 03:00 |  |  |  | 0 | 0 | 0 | 0 | 8.74 | 0 | 0 | 544.5282 | 874.408 | 531.53 | 0 | 0 | 0 | 0 | 0 | 0 | 0 | 0 | 0 | 0 | 0 |  | 0 | 0 | 544.5282 | 531.53 | 8.74 | 874.408 | 814.408 | 60 | 544.5282 | -329.8798 | 1456.75
2022-05-31 04:00 |  |  |  | 0 | 0 | 0 | 0 | 8.42 | 0 | 0 | 552.881 | 892.25 | 519.19 | 0 | 0 | 0 | 0 | 0 | 0 | 0 | 0 | 0 | 0 | 0 |  | 0 | 0 | 552.881 | 519.19 | 8.42 | 892.25 | 832.25 | 60 | 552.881 | -339.369 | 1456.75
2022-05-31 05:00 |  |  |  | 0 | 0 | 0 | 18.482 | 7.9 | 0 | 0 | 540.7158 | 904.75 | 516.22 | 0 | 0 | 0 | 0 | 0 | 0 | 34.8337 | 0 | 0 | 0 | 0 |  | 0 | 0 | 540.7158 | 516.22 | 7.9 | 904.75 | 844.75 | 60 | 540.7158 | -364.0342 | 1456.75
2022-05-31 06:00 |  |  |  | 0 | 0 | 0 | 0 | 7.92 | 0 | 0 | 544.1769 | 933.25 | 522.07 | 0 | 0 | 0 | 0 | 0 | 0 | 0 | 0 | 0 | 0 | 0 |  | 0 | 0 | 544.1769 | 522.07 | 7.92 | 933.25 | 873.25 | 60 | 544.1769 | -389.0731 | 1456.75
2022-05-31 07:00 |  |  |  | 0 | 0 | 0 | 0 | 8.21 | 0 | 0 | 615.3508 | 991.25 | 539.02 | 0 | 0 | 0 | 0 | 0 | 0 | 0 | 0 | 0 | 0 | 0 |  | 0 | 0 | 615.3508 | 539.02 | 8.21 | 991.25 | 931.25 | 60 | 615.3508 | -375.8992 | 1456.75
2022-05-31 08:00 |  |  |  | 0 | 0 | 0 | 0 | 8.02 | 0 | 0 | 671.2425 | 1021.75 | 574.44 | 0 | 0 | 0 | 0 | 0 | 0 | 0 | 0 | 0 | 0 | 0 |  | 0 | 0 | 671.2425 | 574.44 | 8.02 | 1021.75 | 961.75 | 60 | 671.2425 | -350.5075 | 1456.75
2022-05-31 09:00 |  |  |  | 0 | 0 | 0 | 0 | 8.52 | 0 | 0 | 699.8982 | 1023.75 | 611.64 | 0 | 0 | 0 | 0 | 0 | 0 | 0 | 0 | 0 | 0 | 0 |  | 0 | 0 | 699.8982 | 611.64 | 8.52 | 1023.75 | 963.75 | 60 | 699.8982 | -323.8518 | 1456.75
2022-05-31 10:00 |  |  |  | 0 | 0 | 0 | 0 | 9.6 | 0 | 0 | 743.2682 | 1211.4 | 653.47 | 0 | 0 | 0 | 0 | 0 | 0 | 0 | 0 | 0 | 0 | 0 |  | 0 | 0 | 743.2682 | 653.47 | 9.6 | 1211.4 | 1017.9 | 193.5 | 743.2682 | -468.1318 | 1456.75
2022-05-31 11:00 |  |  |  | 0 | 0 | 0 | 0 | 11.02 | 0 | 0 | 859.7256 | 1258.75 | 714.25 | 0 | 0 | 0 | 0 | 0 | 0 | 0 | 0 | 0 | 0 | 0 |  | 0 | 0 | 859.7256 | 714.25 | 11.02 | 1258.75 | 1159.25 | 99.5 | 859.7256 | -399.0244 | 1456.75
2022-05-31 12:00 |  |  |  | 0 | 0 | 0 | 0 | 12.4 | 0 | 0 | 954.9583 | 1257.85 | 769.28 | 0 | 0 | 0 | 0 | 0 | 0 | 0 | 0 | 0 | 0 | 0 |  | 0 | 0 | 954.9583 | 769.28 | 12.4 | 1257.85 | 1252.85 | 5 | 954.9583 | -302.8917 | 1455.7
2022-05-31 13:00 |  |  |  | 0 | 0 | 0 | 0 | 13.92 | 0 | 0 | 1086.3457 | 1250.25 | 818.03 | 0 | 0 | 0 | 0 | 0 | 0 | 0 | 0 | 0 | 0 | 0 |  | 0 | 0 | 1086.3457 | 818.03 | 13.92 | 1250.25 | 1250.25 | 0 | 1086.3457 | -163.9043 | 1447
2022-05-31 14:00 |  |  |  | 0 | 0 | 0 | 0 | 15.22 | 0 | 0 | 1137.4342 | 1228.6 | 855.11 | 0 | 0 | 0 | 0 | 0 | 0 | 0 | 0 | 0 | 0 | 0 |  | 0 | 0 | 1137.4342 | 855.11 | 15.22 | 1228.6 | 1226.1 | 2.5 | 1137.4342 | -91.1658 | 1424
2022-05-31 15:00 |  |  |  | 0 | 0 | 0 | 0 | 15.52 | 0 | 0 | 1143.6299 | 1231.8 | 876.58 | 0 | 0 | 0 | 0 | 0 | 0 | 0 | 0 | 0 | 0 | 0 |  | 0 | 0 | 1143.6299 | 876.58 | 15.52 | 1231.8 | 1231.3 | 0.5 | 1143.6299 | -88.1701 | 1424
2022-05-31 16:00 |  |  |  | 0 | 0 | 0 | 0 | 17.04 | 0 | 0 | 1198.1565 | 1233.15 | 898.2 | 0 | 0 | 0 | 0 | 0 | 0 | 0 | 0 | 0 | 0 | 0 |  | 0 | 0 | 1198.1565 | 898.2 | 17.04 | 1233.15 | 1232.65 | 0.5 | 1198.1565 | -34.9935 | 1425.5
2022-05-31 17:00 |  |  |  | 0 | 0 | 0 | 0 | 18.83 | 0 | 0 | 1215.4494 | 1232.45 | 897.54 | 0 | 0 | 0 | 0 | 0 | 0 | 0 | 0 | 0 | 0 | 0 |  | 0 | 0 | 1215.4494 | 897.54 | 18.83 | 1232.45 | 1232.45 | 0 | 1215.4494 | -17.0006 | 1425.5
2022-05-31 18:00 |  |  |  | 0 | 0 | 0 | 0 | 19.13 | 0 | 0 | 1230.5699 | 1234.3 | 895.15 | 0 | 0 | 0 | 0 | 0 | 0 | 0 | 0 | 0 | 0 | 0 |  | 0 | 0 | 1230.5699 | 895.15 | 19.13 | 1234.3 | 1233.3 | 1 | 1230.5699 | -3.7301 | 1425.5
2022-05-31 19:00 |  |  |  | 0 | 0 | 0 | 0 | 18.23 | 0 | 0 | 1214.9155 | 1231.3 | 873.24 | 0 | 0 | 0 | 0 | 0 | 0 | 0 | 0 | 0 | 0 | 0 |  | 0 | 0 | 1214.9155 | 873.24 | 18.23 | 1231.3 | 1231.3 | 0 | 1214.9155 | -16.3845 | 1425.5
2022-05-31 20:00 |  |  |  | 0 | 0 | 0 | 0 | 16.22 | 0 | 0 | 1219.4685 | 1230.1 | 842.92 | 0 | 0 | 0 | 0 | 0 | 0 | 0 | 0 | 0 | 0 | 0 |  | 0 | 0 | 1219.4685 | 842.92 | 16.22 | 1230.1 | 1229.1 | 1 | 1219.4685 | -10.6315 | 1425.5
2022-05-31 21:00 |  |  |  | 0 | 0 | 0 | 0 | 14.11 | 0 | 0 | 1203.6816 | 1232.05 | 799.75 | 0 | 0 | 0 | 0 | 0 | 0 | 0 | 0 | 0 | 0 | 0 |  | 0 | 0 | 1203.6816 | 799.75 | 14.11 | 1232.05 | 1232.05 | 0 | 1203.6816 | -28.3684 | 1425.5
2022-05-31 22:00 |  |  |  | 0 | 0 | 0 | 0 | 12.52 | 0 | 0 | 1208.1604 | 1230.65 | 780.4 | 0 | 0 | 0 | 0 | 0 | 0 | 0 | 0 | 0 | 0 | 0 |  | 0 | 0 | 1208.1604 | 780.4 | 12.52 | 1230.65 | 1230.65 | 0 | 1208.1604 | -22.4896 | 1425.5
2022-05-31 23:00 |  |  |  | 0 | 0 | 0 | 0 | 11.3 | 0 | 0 | 1159.7759 | 1231 | 727.44 | 0 | 0 | 0 | 0 | 0 | 0 | 0 | 0 | 0 | 0 | 0 |  | 0 | 0 | 1159.7759 | 727.44 | 11.3 | 1231 | 1231 | 0 | 1159.7759 | -71.2241 | 1425.5
2022-06-01 |  |  |  | 0 | 0 | 0 | 0 | 10.22 | 0 | 0 | 1115.108 | 1228.65 | 663.01 | 0 | 0 | 0 | 0 | 0 | 0 | 0 | 0 | 0 | 0 | 0 |  | 0 | 0 | 1115.108 | 663.01 | 10.22 | 1228.65 | 1228.65 | 0 | 1115.108 | -113.542 | 1425.5
|  |  | Total | 0 |  |  | (3): 137444.905; (3a): 6231.16; (5a): 311143.087; (6): 558718.129; (7): 443884.28 | [10 empty] | 311143.087 | 443884.28 |  | 558718.129 | 546342.4775 |  |  |  | 1021740.7
[7 empty] | (11): 0 | 0 | 0 | 0 | 0 |  |  |  | 0 | 0 | 0
[20 empty] | Paste into KPS Input - Final Page (cell G42) | Check Kentucky Power Statement (cells K42, K25) |  |  |  | Paste into KPS Input - Final Page (cell G45) | Check Kentucky Power Statement (cells K45, K15) | 0
[7 empty] | (11): 0 | kWh
Paste into KPS Input - Final Page (cell D42) x 1000
Tabs with this color were not required for this month's analysis, have not been updated for this month and contain old data. | bar: (3) to (5)
Note on A3: o946729: Note that this contains a daylight savings time that was confirmed when time moved forward in November (on 11/3)
Note on B6: Windows User: The KP share will equal half of Reduction MW from GADS Forced Outage tab.
Note on C6: Windows User: The KP share will equal half of Reduction MW from GADS Forced Outage tab.
Note on I6: AEP: AEP: Pool Flow Detail or use Hourly Marginal Loss report Filter on (DESCRIPTION LIKE 'Marginal Losses') Paste Kp Mwh
Note on U6: Windows User: Check mapping of cells for correct price to hour.
Note on AE6: Windows User: From monthly Gen Pivot tab - Net Gen
Note on AF6: Windows User: Use nMarket data from KP Internal Load tab
Note on AH6: Windows User: From monthly Gen Pivot tab - Settle High Adj (compensates for Rockport shares)
Note on AJ6: Windows User: From monthly Gen Pivot tab - Cap High Adj (compensates for Rockport shares)
Note on AR6: Windows User: From monthly Gen Pivot tab - Settle Dep Capability Adj (compensates for Rockport shares)
Note on U9: Windows User: Identify hours of outage when PUE adjustment occurs. Overwrite purchase power price when PUE rate is lower.
Note on U759: Windows User: Paste value into KYFC Power Report, FINAL tab, cell G42
Note on Z759: Windows User: Paste value into KYFC Power Report, FINAL tab, cell G45.
Note on R762: Windows User: Input value (in kWh) into KYFC Power Report, FINAL tab, cell D42

## 05-22 Hourly Purch Alloc
Kentucky Power Purchase Allocation | [5 empty] | Based on a 24-hour day, you will have to add an hour/subtract an hour for Daylight savings changes | [5 empty] | Generation and Fuel Cost data from NER
2022-05-01 01:00 |  |  |  | 2022-05-01 01:00 |  | 744 | [5 empty] | MW Generated | MW Generated | MW Generated | MW Generated | MW Generated
|  |  |  | 2022-05-01 01:00 | [7 empty] | 69589.026 | 128835.1 | 39756.555 | 0 | 72962.321
| Total KP Purchases |  | KP Purchases allocated to OSS |  | KP Purchases allocated to Internal Load |  | Purchases Assigned to Internal Load Due to Forced Outage MW | Purchases Assigned to Internal Load Not Due to Forced Outage MW | $/ MWh of Purchases allocated to Internal Load | Daily Gas Price | Peaking Unit Equivalent $/MWh | Big Sandy 1 Generation Cost $/MWh | Mitchell Unit 1 KP Generation Cost $/MWh | Mitchell Unit 2 KP Generation Cost $/MWh | Rockport 1 KP Generation Cost $/MWh | Rockport 2 KP Generation Cost $/MWh | Highest of PUE or Generation Cost $/MWh | Difference in $/MWh | Total Difference in PUE & Purchase Price $
Day/Hour Ending | KP Mwh | KP Dollars | KP Mwh | KP Dollars | KP Mwh | KP Dollars |  |  |  |  | Update for Jun-Aug | 5871527.87 | 2978453.27 | 1068644.3 | -24142.785 | 2190858.4194
2022-05-01 01:00 | 40.889 | 1650.8032 | 0 | 0 | 40.889 | 1650.8032 | 0 | 40.889 | 40.3728 | 6.69 | 103.056 | 84.3743 | 23.1183 | 26.8797 | 0 | 30.0273 | 103.056 | 0 | 0
2022-05-01 02:00 | 66.75 | 3210.0075 | 26.01 | 1250.821 | 40.74 | 1959.1865 | 0 | 40.74 | 48.09 | 6.69 | 103.056 | 84.3743 | 23.1183 | 26.8797 | 0 | 30.0273 | 103.056 | 0 | 0
2022-05-01 03:00 | 58.4 | 2638.512 | 11.338 | 512.251 | 47.062 | 2126.261 | 0 | 47.062 | 45.18 | 6.69 | 103.056 | 84.3743 | 23.1183 | 26.8797 | 0 | 30.0273 | 103.056 | 0 | 0
2022-05-01 04:00 | 33.931 | 1554.0167 | 0 | 0 | 33.931 | 1554.0167 | 0 | 33.931 | 45.7993 | 6.69 | 103.056 | 84.3743 | 23.1183 | 26.8797 | 0 | 30.0273 | 103.056 | 0 | 0
2022-05-01 05:00 | 127 | 5637.53 | 95.329 | 4231.654 | 31.671 | 1405.876 | 0 | 31.671 | 44.39 | 6.69 | 103.056 | 84.3743 | 23.1183 | 26.8797 | 0 | 30.0273 | 103.056 | 0 | 0
2022-05-01 06:00 | 94.3 | 4209.552 | 76.206 | 3401.836 | 18.094 | 807.716 | 0 | 18.094 | 44.64 | 6.69 | 103.056 | 84.3743 | 23.1183 | 26.8797 | 0 | 30.0273 | 103.056 | 0 | 0
2022-05-01 07:00 | 134.7 | 5963.169 | 111.065 | 4916.848 | 23.635 | 1046.321 | 0 | 23.635 | 44.27 | 6.69 | 103.056 | 84.3743 | 23.1183 | 26.8797 | 0 | 30.0273 | 103.056 | 0 | 0
2022-05-01 08:00 | 115.4 | 5123.76 | 96.908 | 4302.715 | 18.492 | 821.045 | 0 | 18.492 | 44.4 | 6.69 | 103.056 | 84.3743 | 23.1183 | 26.8797 | 0 | 30.0273 | 103.056 | 0 | 0
2022-05-01 09:00 | 195.45 | 9262.3755 | 106.671 | 5055.139 | 88.779 | 4207.2365 | 0 | 88.779 | 47.39 | 6.69 | 103.056 | 84.3743 | 23.1183 | 26.8797 | 0 | 30.0273 | 103.056 | 0 | 0
2022-05-01 10:00 | 137.154 | 6412.2194 | 0 | 0 | 137.154 | 6412.2194 | 0 | 137.154 | 46.752 | 6.69 | 103.056 | 84.3743 | 23.1183 | 26.8797 | 0 | 30.0273 | 103.056 | 0 | 0
2022-05-01 11:00 | 187.5 | 9635.625 | 53.098 | 2728.706 | 134.402 | 6906.919 | 0 | 134.402 | 51.39 | 6.69 | 103.056 | 84.3743 | 23.1183 | 26.8797 | 0 | 30.0273 | 103.056 | 0 | 0
2022-05-01 12:00 | 132.307 | 6646.237 | 0 | 0 | 132.307 | 6646.237 | 0 | 132.307 | 50.2334 | 6.69 | 103.056 | 84.3743 | 23.1183 | 26.8797 | 0 | 30.0273 | 103.056 | 0 | 0
2022-05-01 13:00 | 117.6 | 6154.008 | 0 | 0 | 117.6 | 6154.008 | 0 | 117.6 | 52.33 | 6.69 | 103.056 | 84.3743 | 23.1183 | 26.8797 | 0 | 30.0273 | 103.056 | 0 | 0
2022-05-01 14:00 | 192.9 | 10837.122 | 67.259 | 3778.611 | 125.641 | 7058.511 | 0 | 125.641 | 56.18 | 6.69 | 103.056 | 84.3743 | 23.1183 | 26.8797 | 0 | 30.0273 | 103.056 | 0 | 0
2022-05-01 15:00 | 153.15 | 8796.936 | 17.497 | 1005.028 | 135.653 | 7791.908 | 0 | 135.653 | 57.44 | 6.69 | 103.056 | 84.3743 | 23.1183 | 26.8797 | 0 | 30.0273 | 103.056 | 0 | 0
2022-05-01 16:00 | 92.9 | 5275.3404 | 0 | 0 | 92.9 | 5275.3404 | 0 | 92.9 | 56.7852 | 6.69 | 103.056 | 84.3743 | 23.1183 | 26.8797 | 0 | 30.0273 | 103.056 | 0 | 0
2022-05-01 17:00 | 126.931 | 7619.2169 | 0 | 0 | 126.931 | 7619.2169 | 0 | 126.931 | 60.0264 | 6.69 | 103.056 | 84.3743 | 23.1183 | 26.8797 | 0 | 30.0273 | 103.056 | 0 | 0
2022-05-01 18:00 | 125.368 | 8344.5448 | 0 | 0 | 125.368 | 8344.5448 | 0 | 125.368 | 66.5604 | 6.69 | 103.056 | 84.3743 | 23.1183 | 26.8797 | 0 | 30.0273 | 103.056 | 0 | 0
2022-05-01 19:00 | 98.401 | 7369.4477 | 27.35 | 2048.297 | 71.051 | 5321.1507 | 0 | 71.051 | 74.892 | 6.69 | 103.056 | 84.3743 | 23.1183 | 26.8797 | 0 | 30.0273 | 103.056 | 0 | 0
2022-05-01 20:00 | 123.392 | 8858.8052 | 70.55 | 5065.066 | 52.842 | 3793.7392 | 0 | 52.842 | 71.794 | 6.69 | 103.056 | 84.3743 | 23.1183 | 26.8797 | 0 | 30.0273 | 103.056 | 0 | 0
2022-05-01 21:00 | 244.562 | 18715.8407 | 183.55 | 14046.715 | 61.012 | 4669.1257 | 0 | 61.012 | 76.528 | 6.69 | 103.056 | 84.3743 | 23.1183 | 26.8797 | 0 | 30.0273 | 103.056 | 0 | 0
2022-05-01 22:00 | 12.575 | 1141.3321 | 12.575 | 1141.332 | 0 | 0.00015 | 0 | 0 | 0 | 6.69 | 103.056 | 84.3743 | 23.1183 | 26.8797 | 0 | 30.0273 | 103.056 | 0 | 0
2022-05-01 23:00 | 17.45 | 1114.357 | 0 | 0 | 17.45 | 1114.357 | 0 | 17.45 | 63.86 | 6.69 | 103.056 | 84.3743 | 23.1183 | 26.8797 | 0 | 30.0273 | 103.056 | 0 | 0
2022-05-02 | 134.7 | 7396.377 | 89.802 | 4931.028 | 44.898 | 2465.349 | 0 | 44.898 | 54.91 | 6.69 | 103.056 | 84.3743 | 23.1183 | 26.8797 | 0 | 30.0273 | 103.056 | 0 | 0
2022-05-02 01:00 | 111.6 | 5242.968 | 54.173 | 2545.048 | 57.427 | 2697.92 | 0 | 57.427 | 46.98 | 6.69 | 103.056 | 84.3743 | 23.1183 | 26.8797 | 0 | 30.0273 | 103.056 | 0 | 0
2022-05-02 02:00 | 122.3 | 5672.274 | 3.82 | 177.172 | 118.48 | 5495.102 | 0 | 118.48 | 46.38 | 6.69 | 103.056 | 84.3743 | 23.1183 | 26.8797 | 0 | 30.0273 | 103.056 | 0 | 0
2022-05-02 03:00 | 128.417 | 5815.7571 | 0 | 0 | 128.417 | 5815.7571 | 0 | 128.417 | 45.2881 | 6.69 | 103.056 | 84.3743 | 23.1183 | 26.8797 | 0 | 30.0273 | 103.056 | 0 | 0
2022-05-02 04:00 | 133.261 | 5965.8073 | 0 | 0 | 133.261 | 5965.8073 | 0 | 133.261 | 44.7678 | 6.69 | 103.056 | 84.3743 | 23.1183 | 26.8797 | 0 | 30.0273 | 103.056 | 0 | 0
2022-05-02 05:00 | 129.154 | 5867.7883 | 0 | 0 | 129.154 | 5867.7883 | 0 | 129.154 | 45.4325 | 6.69 | 103.056 | 84.3743 | 23.1183 | 26.8797 | 0 | 30.0273 | 103.056 | 0 | 0
2022-05-02 06:00 | 147.619 | 8045.9648 | 0 | 0 | 147.619 | 8045.9648 | 0 | 147.619 | 54.5049 | 6.69 | 103.056 | 84.3743 | 23.1183 | 26.8797 | 0 | 30.0273 | 103.056 | 0 | 0
2022-05-02 07:00 | 149.284 | 11785.7496 | 0 | 0 | 149.284 | 11785.7496 | 0 | 149.284 | 78.9485 | 6.69 | 103.056 | 84.3743 | 23.1183 | 26.8797 | 0 | 30.0273 | 103.056 | 0 | 0
2022-05-02 08:00 | 268.211 | 19359.7382 | 134.27 | 9691.743 | 133.941 | 9667.9952 | 0 | 133.941 | 72.181 | 6.69 | 103.056 | 84.3743 | 23.1183 | 26.8797 | 0 | 30.0273 | 103.056 | 0 | 0
2022-05-02 09:00 | 289.614 | 22948.4341 | 170.47 | 13507.702 | 119.144 | 9440.7321 | 0 | 119.144 | 79.238 | 6.69 | 103.056 | 84.3743 | 23.1183 | 26.8797 | 0 | 30.0273 | 103.056 | 0 | 0
2022-05-02 10:00 | 337.116 | 29081.6489 | 244.87 | 21123.956 | 92.246 | 7957.6929 | 0 | 92.246 | 86.266 | 6.69 | 103.056 | 84.3743 | 23.1183 | 26.8797 | 0 | 30.0273 | 103.056 | 0 | 0
2022-05-02 11:00 | 283.43 | 21347.3807 | 184.385 | 13887.51 | 99.045 | 7459.8707 | 0 | 99.045 | 75.318 | 6.69 | 103.056 | 84.3743 | 23.1183 | 26.8797 | 0 | 30.0273 | 103.056 | 0 | 0
2022-05-02 12:00 | 296.616 | 30813.3599 | 209.385 | 21751.542 | 87.231 | 9061.8179 | 0 | 87.231 | 103.883 | 6.69 | 103.056 | 84.3743 | 23.1183 | 26.8797 | 0 | 30.0273 | 103.056 | 0.827 | 72.14
2022-05-02 13:00 | 286.795 | 29297.5432 | 160.885 | 16435.207 | 125.91 | 12862.3362 | 0 | 125.91 | 102.155 | 6.69 | 103.056 | 84.3743 | 23.1183 | 26.8797 | 0 | 30.0273 | 103.056 | 0 | 0
2022-05-02 14:00 | 233.555 | 29233.8458 | 142.985 | 17897.29 | 90.57 | 11336.5558 | 0 | 90.57 | 125.169 | 6.69 | 103.056 | 84.3743 | 23.1183 | 26.8797 | 0 | 30.0273 | 103.056 | 22.113 | 2002.7739
2022-05-02 15:00 | 205.147 | 22594.07 | 123.085 | 13556.09 | 82.062 | 9037.98 | 0 | 82.062 | 110.136 | 6.69 | 103.056 | 84.3743 | 23.1183 | 26.8797 | 0 | 30.0273 | 103.056 | 7.08 | 580.9985
2022-05-02 16:00 | 233.379 | 28396.3898 | 147.385 | 17933.07 | 85.994 | 10463.3198 | 0 | 85.994 | 121.675 | 6.69 | 103.056 | 84.3743 | 23.1183 | 26.8797 | 0 | 30.0273 | 103.056 | 18.619 | 1601.1222
2022-05-02 17:00 | 227.426 | 26094.177 | 125.235 | 14369.088 | 102.191 | 11725.089 | 0 | 102.191 | 114.737 | 6.69 | 103.056 | 84.3743 | 23.1183 | 26.8797 | 0 | 30.0273 | 103.056 | 11.681 | 1193.6933
2022-05-02 18:00 | 281.313 | 35179.3159 | 196.55 | 24579.364 | 84.763 | 10599.9519 | 0 | 84.763 | 125.054 | 6.69 | 103.056 | 84.3743 | 23.1183 | 26.8797 | 0 | 30.0273 | 103.056 | 21.998 | 1864.6162
2022-05-02 19:00 | 218.18 | 39109.6377 | 193.24 | 34639.043 | 24.94 | 4470.5947 | 0 | 24.94 | 179.254 | 6.69 | 103.056 | 84.3743 | 23.1183 | 26.8797 | 0 | 30.0273 | 103.056 | 76.198 | 1900.3781
2022-05-02 20:00 | 299.371 | 36284.0646 | 252.55 | 30609.313 | 46.821 | 5674.7516 | 0 | 46.821 | 121.201 | 6.69 | 103.056 | 84.3743 | 23.1183 | 26.8797 | 0 | 30.0273 | 103.056 | 18.145 | 849.5666
2022-05-02 21:00 | 337.192 | 40184.5194 | 226.865 | 27036.409 | 110.327 | 13148.1104 | 0 | 110.327 | 119.174 | 6.69 | 103.056 | 84.3743 | 23.1183 | 26.8797 | 0 | 30.0273 | 103.056 | 16.118 | 1778.2511
2022-05-02 22:00 | 328.857 | 24560.0273 | 188.905 | 14107.992 | 139.952 | 10452.0353 | 0 | 139.952 | 74.683 | 6.69 | 103.056 | 84.3743 | 23.1183 | 26.8797 | 0 | 30.0273 | 103.056 | 0 | 0
2022-05-02 23:00 | 226.141 | 15812.4571 | 87.863 | 6143.624 | 138.278 | 9668.8331 | 0 | 138.278 | 69.9231 | 6.69 | 103.056 | 84.3743 | 23.1183 | 26.8797 | 0 | 30.0273 | 103.056 | 0 | 0
2022-05-03 | 83.105 | 5435.6853 | 0 | 0 | 83.105 | 5435.6853 | 0 | 83.105 | 65.4074 | 6.69 | 103.056 | 84.3743 | 23.1183 | 26.8797 | 0 | 30.0273 | 103.056 | 0 | 0
2022-05-03 01:00 | 133.155 | 7463.3377 | 0 | 0 | 133.155 | 7463.3377 | 0 | 133.155 | 56.05 | 7.19 | 108.256 | 84.3743 | 23.1183 | 26.8797 | 0 | 30.0273 | 108.256 | 0 | 0
2022-05-03 02:00 | 130.385 | 6280.6454 | 3.694 | 177.94 | 126.691 | 6102.7055 | 0 | 126.691 | 48.17 | 7.19 | 108.256 | 84.3743 | 23.1183 | 26.8797 | 0 | 30.0273 | 108.256 | 0 | 0
2022-05-03 03:00 | 125.917 | 5476.6395 | 0 | 0 | 125.917 | 5476.6395 | 0 | 125.917 | 43.494 | 7.19 | 108.256 | 84.3743 | 23.1183 | 26.8797 | 0 | 30.0273 | 108.256 | 0 | 0
2022-05-03 04:00 | 124.182 | 5209.5903 | 0 | 0 | 124.182 | 5209.5903 | 0 | 124.182 | 41.9513 | 7.19 | 108.256 | 84.3743 | 23.1183 | 26.8797 | 0 | 30.0273 | 108.256 | 0 | 0
2022-05-03 05:00 | 129.165 | 5541.5826 | 0 | 0 | 129.165 | 5541.5826 | 0 | 129.165 | 42.9031 | 7.19 | 108.256 | 84.3743 | 23.1183 | 26.8797 | 0 | 30.0273 | 108.256 | 0 | 0
2022-05-03 06:00 | 133.127 | 7074.7073 | 0 | 0 | 133.127 | 7074.7073 | 0 | 133.127 | 53.1425 | 7.19 | 108.256 | 84.3743 | 23.1183 | 26.8797 | 0 | 30.0273 | 108.256 | 0 | 0
2022-05-03 07:00 | 178.733 | 9833.0568 | 0 | 0 | 178.733 | 9833.0568 | 0 | 178.733 | 55.0153 | 7.19 | 108.256 | 84.3743 | 23.1183 | 26.8797 | 0 | 30.0273 | 108.256 | 0 | 0
2022-05-03 08:00 | 239.966 | 14266.9386 | 34.466 | 2049.142 | 205.5 | 12217.7966 | 0 | 205.5 | 59.454 | 7.19 | 108.256 | 84.3743 | 23.1183 | 26.8797 | 0 | 30.0273 | 108.256 | 0 | 0
2022-05-03 09:00 | 210.664 | 12333.5345 | 0 | 0 | 210.664 | 12333.5345 | 0 | 210.664 | 58.546 | 7.19 | 108.256 | 84.3743 | 23.1183 | 26.8797 | 0 | 30.0273 | 108.256 | 0 | 0
2022-05-03 10:00 | 209.577 | 14045.641 | 3.225 | 216.115 | 206.352 | 13829.526 | 0 | 206.352 | 67.0191 | 7.19 | 108.256 | 84.3743 | 23.1183 | 26.8797 | 0 | 30.0273 | 108.256 | 0 | 0
2022-05-03 11:00 | 135.973 | 14264.3042 | 0 | 0 | 135.973 | 14264.3042 | 0 | 135.973 | 104.9054 | 7.19 | 108.256 | 84.3743 | 23.1183 | 26.8797 | 0 | 30.0273 | 108.256 | 0 | 0
2022-05-03 12:00 | 39.992 | 4560.389 | 0 | 0 | 39.992 | 4560.389 | 0 | 39.992 | 114.0325 | 7.19 | 108.256 | 84.3743 | 23.1183 | 26.8797 | 0 | 30.0273 | 108.256 | 5.7765 | 231.0151
2022-05-03 13:00 | 114.733 | 8821.5247 | 0 | 0 | 114.733 | 8821.5247 | 0 | 114.733 | 76.8874 | 7.19 | 108.256 | 84.3743 | 23.1183 | 26.8797 | 0 | 30.0273 | 108.256 | 0 | 0
2022-05-03 14:00 | 169.142 | 15562.887 | 0 | 0 | 169.142 | 15562.887 | 0 | 169.142 | 92.0108 | 7.19 | 108.256 | 84.3743 | 23.1183 | 26.8797 | 0 | 30.0273 | 108.256 | 0 | 0
2022-05-03 15:00 | 143.994 | 13106.5998 | 0 | 0 | 143.994 | 13106.5998 | 0 | 143.994 | 91.0218 | 7.19 | 108.256 | 84.3743 | 23.1183 | 26.8797 | 0 | 30.0273 | 108.256 | 0 | 0
2022-05-03 16:00 | 178.114 | 12376.3033 | 0 | 0 | 178.114 | 12376.3033 | 0 | 178.114 | 69.4853 | 7.19 | 108.256 | 84.3743 | 23.1183 | 26.8797 | 0 | 30.0273 | 108.256 | 0 | 0
2022-05-03 17:00 | 270.421 | 17694.1869 | 0 | 0 | 270.421 | 17694.1869 | 0 | 270.421 | 65.432 | 7.19 | 108.256 | 84.3743 | 23.1183 | 26.8797 | 0 | 30.0273 | 108.256 | 0 | 0
2022-05-03 18:00 | 295.206 | 25425.2072 | 106.74 | 9193.196 | 188.466 | 16232.0112 | 0 | 188.466 | 86.127 | 7.19 | 108.256 | 84.3743 | 23.1183 | 26.8797 | 0 | 30.0273 | 108.256 | 0 | 0
2022-05-03 19:00 | 253.512 | 22671.8317 | 99.56 | 8903.751 | 153.952 | 13768.0807 | 0 | 153.952 | 89.431 | 7.19 | 108.256 | 84.3743 | 23.1183 | 26.8797 | 0 | 30.0273 | 108.256 | 0 | 0
2022-05-03 20:00 | 251.036 | 18133.5855 | 58.374 | 4216.639 | 192.662 | 13916.9465 | 0 | 192.662 | 72.235 | 7.19 | 108.256 | 84.3743 | 23.1183 | 26.8797 | 0 | 30.0273 | 108.256 | 0 | 0
2022-05-03 21:00 | 285.361 | 22610.8642 | 165.67 | 13127.028 | 119.691 | 9483.8362 | 0 | 119.691 | 79.236 | 7.19 | 108.256 | 84.3743 | 23.1183 | 26.8797 | 0 | 30.0273 | 108.256 | 0 | 0
2022-05-03 22:00 | 187.183 | 11723.2713 | 0 | 0 | 187.183 | 11723.2713 | 0 | 187.183 | 62.63 | 7.19 | 108.256 | 84.3743 | 23.1183 | 26.8797 | 0 | 30.0273 | 108.256 | 0 | 0
2022-05-03 23:00 | 121.456 | 7832.337 | 0 | 0 | 121.456 | 7832.337 | 0 | 121.456 | 64.487 | 7.19 | 108.256 | 84.3743 | 23.1183 | 26.8797 | 0 | 30.0273 | 108.256 | 0 | 0
2022-05-04 | 180.3 | 10085.2515 | 0 | 0 | 180.3 | 10085.2515 | 0 | 180.3 | 55.9359 | 7.19 | 108.256 | 84.3743 | 23.1183 | 26.8797 | 0 | 30.0273 | 108.256 | 0 | 0
2022-05-04 01:00 | 187.546 | 9847.08 | 0 | 0 | 187.546 | 9847.08 | 0 | 187.546 | 52.5049 | 7.83 | 114.912 | 84.3743 | 23.1183 | 26.8797 | 0 | 30.0273 | 114.912 | 0 | 0
2022-05-04 02:00 | 165.964 | 8195.2278 | 0 | 0 | 165.964 | 8195.2278 | 0 | 165.964 | 49.3796 | 7.83 | 114.912 | 84.3743 | 23.1183 | 26.8797 | 0 | 30.0273 | 114.912 | 0 | 0
2022-05-04 03:00 | 154.998 | 7488.5473 | 0 | 0 | 154.998 | 7488.5473 | 0 | 154.998 | 48.3138 | 7.83 | 114.912 | 84.3743 | 23.1183 | 26.8797 | 0 | 30.0273 | 114.912 | 0 | 0
2022-05-04 04:00 | 142.252 | 6861.0661 | 0 | 0 | 142.252 | 6861.0661 | 0 | 142.252 | 48.2318 | 7.83 | 114.912 | 84.3743 | 23.1183 | 26.8797 | 0 | 30.0273 | 114.912 | 0 | 0
2022-05-04 05:00 | 145.285 | 7142.2106 | 0 | 0 | 145.285 | 7142.2106 | 0 | 145.285 | 49.16 | 7.83 | 114.912 | 84.3743 | 23.1183 | 26.8797 | 0 | 30.0273 | 114.912 | 0 | 0
2022-05-04 06:00 | 161.82 | 9113.7024 | 12.326 | 694.2 | 149.494 | 8419.5024 | 0 | 149.494 | 56.32 | 7.83 | 114.912 | 84.3743 | 23.1183 | 26.8797 | 0 | 30.0273 | 114.912 | 0 | 0
2022-05-04 07:00 | 175.842 | 11268.5653 | 0 | 0 | 175.842 | 11268.5653 | 0 | 175.842 | 64.0835 | 7.83 | 114.912 | 84.3743 | 23.1183 | 26.8797 | 0 | 30.0273 | 114.912 | 0 | 0
2022-05-04 08:00 | 135.639 | 10582.9128 | 0 | 0 | 135.639 | 10582.9128 | 0 | 135.639 | 78.0226 | 7.83 | 114.912 | 84.3743 | 23.1183 | 26.8797 | 0 | 30.0273 | 114.912 | 0 | 0
2022-05-04 09:00 | 141.209 | 13128.7656 | 35.755 | 3324.286 | 105.454 | 9804.4796 | 0 | 105.454 | 92.974 | 7.83 | 114.912 | 84.3743 | 23.1183 | 26.8797 | 0 | 30.0273 | 114.912 | 0 | 0
2022-05-04 10:00 | 240.543 | 22641.8315 | 156.17 | 14699.97 | 84.373 | 7941.8615 | 0 | 84.373 | 94.128 | 7.83 | 114.912 | 84.3743 | 23.1183 | 26.8797 | 0 | 30.0273 | 114.912 | 0 | 0
2022-05-04 11:00 | 277.097 | 21206.7876 | 172.37 | 13191.821 | 104.727 | 8014.9666 | 0 | 104.727 | 76.532 | 7.83 | 114.912 | 84.3743 | 23.1183 | 26.8797 | 0 | 30.0273 | 114.912 | 0 | 0
2022-05-04 12:00 | 328.525 | 27283.6727 | 189.285 | 15719.93 | 139.24 | 11563.7427 | 0 | 139.24 | 83.049 | 7.83 | 114.912 | 84.3743 | 23.1183 | 26.8797 | 0 | 30.0273 | 114.912 | 0 | 0
2022-05-04 13:00 | 371.935 | 36156.1733 | 182.585 | 17749.27 | 189.35 | 18406.9033 | 0 | 189.35 | 97.211 | 7.83 | 114.912 | 84.3743 | 23.1183 | 26.8797 | 0 | 30.0273 | 114.912 | 0 | 0
2022-05-04 14:00 | 392.95 | 40955.6067 | 172.985 | 18029.535 | 219.965 | 22926.0717 | 0 | 219.965 | 104.226 | 7.83 | 114.912 | 84.3743 | 23.1183 | 26.8797 | 0 | 30.0273 | 114.912 | 0 | 0
2022-05-04 15:00 | 324.549 | 35597.1834 | 182.07 | 19969.801 | 142.479 | 15627.3824 | 0 | 142.479 | 109.682 | 7.83 | 114.912 | 84.3743 | 23.1183 | 26.8797 | 0 | 30.0273 | 114.912 | 0 | 0
2022-05-04 16:00 | 301.689 | 24363.8003 | 181.785 | 14680.593 | 119.904 | 9683.2073 | 0 | 119.904 | 80.758 | 7.83 | 114.912 | 84.3743 | 23.1183 | 26.8797 | 0 | 30.0273 | 114.912 | 0 | 0
2022-05-04 17:00 | 219.398 | 34717.1007 | 178.07 | 28177.441 | 41.328 | 6539.6597 | 0 | 41.328 | 158.238 | 7.83 | 114.912 | 84.3743 | 23.1183 | 26.8797 | 0 | 30.0273 | 114.912 | 43.326 | 1790.5766
2022-05-04 18:00 | 242.524 | 18706.3612 | 174.9 | 13490.387 | 67.624 | 5215.9742 | 0 | 67.624 | 77.132 | 7.83 | 114.912 | 84.3743 | 23.1183 | 26.8797 | 0 | 30.0273 | 114.912 | 0 | 0
2022-05-04 19:00 | 338.103 | 26135.0238 | 203.785 | 15752.377 | 134.318 | 10382.6468 | 0 | 134.318 | 77.299 | 7.83 | 114.912 | 84.3743 | 23.1183 | 26.8797 | 0 | 30.0273 | 114.912 | 0 | 0
2022-05-04 20:00 | 364.112 | 28494.6769 | 214.6 | 16794.167 | 149.512 | 11700.5099 | 0 | 149.512 | 78.258 | 7.83 | 114.912 | 84.3743 | 23.1183 | 26.8797 | 0 | 30.0273 | 114.912 | 0 | 0
2022-05-04 21:00 | 316.786 | 28345.3777 | 195.945 | 17532.767 | 120.841 | 10812.6107 | 0 | 120.841 | 89.478 | 7.83 | 114.912 | 84.3743 | 23.1183 | 26.8797 | 0 | 30.0273 | 114.912 | 0 | 0
2022-05-04 22:00 | 313.301 | 27384.7005 | 188.57 | 16482.338 | 124.731 | 10902.3625 | 0 | 124.731 | 87.407 | 7.83 | 114.912 | 84.3743 | 23.1183 | 26.8797 | 0 | 30.0273 | 114.912 | 0 | 0
2022-05-04 23:00 | 206.988 | 14907.6897 | 33.725 | 2428.942 | 173.263 | 12478.7477 | 0 | 173.263 | 72.022 | 7.83 | 114.912 | 84.3743 | 23.1183 | 26.8797 | 0 | 30.0273 | 114.912 | 0 | 0
2022-05-05 | 186.361 | 12099.5587 | 0 | 0 | 186.361 | 12099.5587 | 0 | 186.361 | 64.9254 | 7.83 | 114.912 | 84.3743 | 23.1183 | 26.8797 | 0 | 30.0273 | 114.912 | 0 | 0
2022-05-05 01:00 | 201.62 | 12004.4548 | 44.313 | 2638.396 | 157.307 | 9366.0588 | 0 | 157.307 | 59.54 | 8.11 | 117.824 | 84.3743 | 23.1183 | 26.8797 | 0 | 30.0273 | 117.824 | 0 | 0
2022-05-05 02:00 | 183.285 | 9983.5339 | 52.278 | 2847.583 | 131.007 | 7135.9509 | 0 | 131.007 | 54.47 | 8.11 | 117.824 | 84.3743 | 23.1183 | 26.8797 | 0 | 30.0273 | 117.824 | 0 | 0
2022-05-05 03:00 | 173.985 | 9271.6606 | 48.77 | 2598.954 | 125.215 | 6672.7067 | 0 | 125.215 | 53.29 | 8.11 | 117.824 | 84.3743 | 23.1183 | 26.8797 | 0 | 30.0273 | 117.824 | 0 | 0
2022-05-05 04:00 | 160.885 | 8407.8501 | 38.143 | 1993.353 | 122.742 | 6414.4971 | 0 | 122.742 | 52.26 | 8.11 | 117.824 | 84.3743 | 23.1183 | 26.8797 | 0 | 30.0273 | 117.824 | 0 | 0
2022-05-05 05:00 | 176.685 | 9452.6475 | 50.74 | 2714.591 | 125.945 | 6738.0565 | 0 | 125.945 | 53.5 | 8.11 | 117.824 | 84.3743 | 23.1183 | 26.8797 | 0 | 30.0273 | 117.824 | 0 | 0
2022-05-05 06:00 | 195.87 | 12061.6746 | 57.992 | 3571.148 | 137.878 | 8490.5266 | 0 | 137.878 | 61.58 | 8.11 | 117.824 | 84.3743 | 23.1183 | 26.8797 | 0 | 30.0273 | 117.824 | 0 | 0
2022-05-05 07:00 | 244.99 | 17310.9934 | 86.018 | 6078.031 | 158.972 | 11232.9624 | 0 | 158.972 | 70.66 | 8.11 | 117.824 | 84.3743 | 23.1183 | 26.8797 | 0 | 30.0273 | 117.824 | 0 | 0
2022-05-05 08:00 | 251.24 | 18152.09 | 63.649 | 4598.64 | 187.591 | 13553.45 | 0 | 187.591 | 72.25 | 8.11 | 117.824 | 84.3743 | 23.1183 | 26.8797 | 0 | 30.0273 | 117.824 | 0 | 0
2022-05-05 09:00 | 275.525 | 21135.5228 | 75.1 | 5760.921 | 200.425 | 15374.6017 | 0 | 200.425 | 76.71 | 8.11 | 117.824 | 84.3743 | 23.1183 | 26.8797 | 0 | 30.0273 | 117.824 | 0 | 0
2022-05-05 10:00 | 273.475 | 21164.2303 | 138.678 | 10732.29 | 134.797 | 10431.9402 | 0 | 134.797 | 77.39 | 8.11 | 117.824 | 84.3743 | 23.1183 | 26.8797 | 0 | 30.0273 | 117.824 | 0 | 0
2022-05-05 11:00 | 300.995 | 25656.8138 | 164.657 | 14035.363 | 136.338 | 11621.4508 | 0 | 136.338 | 85.24 | 8.11 | 117.824 | 84.3743 | 23.1183 | 26.8797 | 0 | 30.0273 | 117.824 | 0 | 0
2022-05-05 12:00 | 288.945 | 24941.7324 | 130.052 | 11226.088 | 158.893 | 13715.6444 | 0 | 158.893 | 86.32 | 8.11 | 117.824 | 84.3743 | 23.1183 | 26.8797 | 0 | 30.0273 | 117.824 | 0 | 0
2022-05-05 13:00 | 313.695 | 27319.6976 | 103.076 | 8976.889 | 210.619 | 18342.8086 | 0 | 210.619 | 87.09 | 8.11 | 117.824 | 84.3743 | 23.1183 | 26.8797 | 0 | 30.0273 | 117.824 | 0 | 0
2022-05-05 14:00 | 240.695 | 22095.801 | 15.955 | 1464.669 | 224.74 | 20631.132 | 0 | 224.74 | 91.8 | 8.11 | 117.824 | 84.3743 | 23.1183 | 26.8797 | 0 | 30.0273 | 117.824 | 0 | 0
2022-05-05 15:00 | 286.045 | 26050.1181 | 56.525 | 5147.732 | 229.52 | 20902.3861 | 0 | 229.52 | 91.07 | 8.11 | 117.824 | 84.3743 | 23.1183 | 26.8797 | 0 | 30.0273 | 117.824 | 0 | 0
2022-05-05 16:00 | 319.095 | 28890.8613 | 94.482 | 8554.4 | 224.613 | 20336.4613 | 0 | 224.613 | 90.54 | 8.11 | 117.824 | 84.3743 | 23.1183 | 26.8797 | 0 | 30.0273 | 117.824 | 0 | 0
2022-05-05 17:00 | 308.895 | 28053.8439 | 34.582 | 3140.737 | 274.313 | 24913.1069 | 0 | 274.313 | 90.82 | 8.11 | 117.824 | 84.3743 | 23.1183 | 26.8797 | 0 | 30.0273 | 117.824 | 0 | 0
2022-05-05 18:00 | 275.56 | 25041.802 | 0 | 0 | 275.56 | 25041.802 | 0 | 275.56 | 90.876 | 8.11 | 117.824 | 84.3743 | 23.1183 | 26.8797 | 0 | 30.0273 | 117.824 | 0 | 0
2022-05-05 19:00 | 294.529 | 25236.5343 | 0 | 0 | 294.529 | 25236.5343 | 0 | 294.529 | 85.6844 | 8.11 | 117.824 | 84.3743 | 23.1183 | 26.8797 | 0 | 30.0273 | 117.824 | 0 | 0
2022-05-05 20:00 | 288.745 | 25666.5431 | 5.765 | 512.451 | 282.98 | 25154.092 | 0 | 282.98 | 88.89 | 8.11 | 117.824 | 84.3743 | 23.1183 | 26.8797 | 0 | 30.0273 | 117.824 | 0 | 0
2022-05-05 21:00 | 225.472 | 20768.2258 | 0 | 0 | 225.472 | 20768.2258 | 0 | 225.472 | 92.11 | 8.11 | 117.824 | 84.3743 | 23.1183 | 26.8797 | 0 | 30.0273 | 117.824 | 0 | 0
2022-05-05 22:00 | 261.595 | 22413.4596 | 32.749 | 2805.935 | 228.846 | 19607.5246 | 0 | 228.846 | 85.68 | 8.11 | 117.824 | 84.3743 | 23.1183 | 26.8797 | 0 | 30.0273 | 117.824 | 0 | 0
2022-05-05 23:00 | 273.49 | 18723.1254 | 62.289 | 4264.319 | 211.201 | 14458.8064 | 0 | 211.201 | 68.4599 | 8.11 | 117.824 | 84.3743 | 23.1183 | 26.8797 | 0 | 30.0273 | 117.824 | 0 | 0
2022-05-06 | 218.655 | 13545.6773 | 0 | 0 | 218.655 | 13545.6773 | 0 | 218.655 | 61.95 | 8.11 | 117.824 | 84.3743 | 23.1183 | 26.8797 | 0 | 30.0273 | 117.824 | 0 | 0
2022-05-06 01:00 | 201.785 | 10946.8363 | 8.334 | 452.119 | 193.451 | 10494.7172 | 0 | 193.451 | 54.25 | 7.99 | 116.576 | 84.3743 | 23.1183 | 26.8797 | 0 | 30.0273 | 116.576 | 0 | 0
2022-05-06 02:00 | 228.323 | 12698.2503 | 0 | 0 | 228.323 | 12698.2503 | 0 | 228.323 | 55.6153 | 7.99 | 116.576 | 84.3743 | 23.1183 | 26.8797 | 0 | 30.0273 | 116.576 | 0 | 0
2022-05-06 03:00 | 214.261 | 11767.8418 | 0 | 0 | 214.261 | 11767.8418 | 0 | 214.261 | 54.9229 | 7.99 | 116.576 | 84.3743 | 23.1183 | 26.8797 | 0 | 30.0273 | 116.576 | 0 | 0
2022-05-06 04:00 | 229.926 | 12176.643 | 0 | 0 | 229.926 | 12176.643 | 0 | 229.926 | 52.959 | 7.99 | 116.576 | 84.3743 | 23.1183 | 26.8797 | 0 | 30.0273 | 116.576 | 0 | 0
2022-05-06 05:00 | 242.629 | 12987.6903 | 0 | 0 | 242.629 | 12987.6903 | 0 | 242.629 | 53.529 | 7.99 | 116.576 | 84.3743 | 23.1183 | 26.8797 | 0 | 30.0273 | 116.576 | 0 | 0
2022-05-06 06:00 | 244.05 | 14057.4164 | 0 | 0 | 244.05 | 14057.4164 | 0 | 244.05 | 57.6006 | 7.99 | 116.576 | 84.3743 | 23.1183 | 26.8797 | 0 | 30.0273 | 116.576 | 0 | 0
2022-05-06 07:00 | 302.59 | 20222.0897 | 29.392 | 1964.268 | 273.198 | 18257.8217 | 0 | 273.198 | 66.83 | 7.99 | 116.576 | 84.3743 | 23.1183 | 26.8797 | 0 | 30.0273 | 116.576 | 0 | 0
2022-05-06 08:00 | 284.475 | 19967.3003 | 16.225 | 1138.832 | 268.25 | 18828.4683 | 0 | 268.25 | 70.19 | 7.99 | 116.576 | 84.3743 | 23.1183 | 26.8797 | 0 | 30.0273 | 116.576 | 0 | 0
2022-05-06 09:00 | 316.125 | 22988.61 | 13.054 | 949.287 | 303.071 | 22039.323 | 0 | 303.071 | 72.72 | 7.99 | 116.576 | 84.3743 | 23.1183 | 26.8797 | 0 | 30.0273 | 116.576 | 0 | 0
2022-05-06 10:00 | 330.297 | 25963.3767 | 0 | 0 | 330.297 | 25963.3767 | 0 | 330.297 | 78.6062 | 7.99 | 116.576 | 84.3743 | 23.1183 | 26.8797 | 0 | 30.0273 | 116.576 | 0 | 0
2022-05-06 11:00 | 341.29 | 28318.3144 | 0 | 0 | 341.29 | 28318.3144 | 0 | 341.29 | 82.9743 | 7.99 | 116.576 | 84.3743 | 23.1183 | 26.8797 | 0 | 30.0273 | 116.576 | 0 | 0
2022-05-06 12:00 | 344.569 | 27703.4805 | 0 | 0 | 344.569 | 27703.4805 | 0 | 344.569 | 80.4004 | 7.99 | 116.576 | 84.3743 | 23.1183 | 26.8797 | 0 | 30.0273 | 116.576 | 0 | 0
2022-05-06 13:00 | 360.07 | 28936.5151 | 0 | 0 | 360.07 | 28936.5151 | 0 | 360.07 | 80.3636 | 7.99 | 116.576 | 84.3743 | 23.1183 | 26.8797 | 0 | 30.0273 | 116.576 | 0 | 0
2022-05-06 14:00 | 362.06 | 29124.1064 | 4.135 | 332.619 | 357.925 | 28791.4874 | 0 | 357.925 | 80.44 | 7.99 | 116.576 | 84.3743 | 23.1183 | 26.8797 | 0 | 30.0273 | 116.576 | 0 | 0
2022-05-06 15:00 | 345.157 | 25636.2277 | 0 | 0 | 345.157 | 25636.2277 | 0 | 345.157 | 74.2741 | 7.99 | 116.576 | 84.3743 | 23.1183 | 26.8797 | 0 | 30.0273 | 116.576 | 0 | 0
2022-05-06 16:00 | 361.39 | 25300.9139 | 24.764 | 1733.728 | 336.626 | 23567.1859 | 0 | 336.626 | 70.01 | 7.99 | 116.576 | 84.3743 | 23.1183 | 26.8797 | 0 | 30.0273 | 116.576 | 0 | 0
2022-05-06 17:00 | 360.19 | 25263.7266 | 58.262 | 4086.497 | 301.928 | 21177.2296 | 0 | 301.928 | 70.14 | 7.99 | 116.576 | 84.3743 | 23.1183 | 26.8797 | 0 | 30.0273 | 116.576 | 0 | 0
2022-05-06 18:00 | 359.975 | 25342.24 | 64.885 | 4567.904 | 295.09 | 20774.336 | 0 | 295.09 | 70.4 | 7.99 | 116.576 | 84.3743 | 23.1183 | 26.8797 | 0 | 30.0273 | 116.576 | 0 | 0
2022-05-06 19:00 | 323.74 | 21428.3506 | 5.925 | 392.176 | 317.815 | 21036.1746 | 0 | 317.815 | 66.19 | 7.99 | 116.576 | 84.3743 | 23.1183 | 26.8797 | 0 | 30.0273 | 116.576 | 0 | 0
2022-05-06 20:00 | 317.219 | 20906.5877 | 0 | 0 | 317.219 | 20906.5877 | 0 | 317.219 | 65.9058 | 7.99 | 116.576 | 84.3743 | 23.1183 | 26.8797 | 0 | 30.0273 | 116.576 | 0 | 0
2022-05-06 21:00 | 328.675 | 22856.0595 | 17.396 | 1209.718 | 311.279 | 21646.3415 | 0 | 311.279 | 69.54 | 7.99 | 116.576 | 84.3743 | 23.1183 | 26.8797 | 0 | 30.0273 | 116.576 | 0 | 0
2022-05-06 22:00 | 312.604 | 21204.5588 | 0 | 0 | 312.604 | 21204.5588 | 0 | 312.604 | 67.832 | 7.99 | 116.576 | 84.3743 | 23.1183 | 26.8797 | 0 | 30.0273 | 116.576 | 0 | 0
2022-05-06 23:00 | 287.15 | 18205.0439 | 0 | 0 | 287.15 | 18205.0439 | 0 | 287.15 | 63.3991 | 7.99 | 116.576 | 84.3743 | 23.1183 | 26.8797 | 0 | 30.0273 | 116.576 | 0 | 0
2022-05-07 | 259.255 | 15667.5398 | 0 | 0 | 259.255 | 15667.5398 | 0 | 259.255 | 60.4329 | 7.99 | 116.576 | 84.3743 | 23.1183 | 26.8797 | 0 | 30.0273 | 116.576 | 0 | 0
2022-05-07 01:00 | 240.596 | 13106.4392 | 0 | 0 | 240.596 | 13106.4392 | 0 | 240.596 | 54.4749 | 8.04 | 117.096 | 84.3743 | 23.1183 | 26.8797 | 0 | 30.0273 | 117.096 | 0 | 0
2022-05-07 02:00 | 223.397 | 12028.1631 | 0 | 0 | 223.397 | 12028.1631 | 0 | 223.397 | 53.8421 | 8.04 | 117.096 | 84.3743 | 23.1183 | 26.8797 | 0 | 30.0273 | 117.096 | 0 | 0
2022-05-07 03:00 | 233.33 | 11971.1556 | 0 | 0 | 233.33 | 11971.1556 | 0 | 233.33 | 51.3057 | 8.04 | 117.096 | 84.3743 | 23.1183 | 26.8797 | 0 | 30.0273 | 117.096 | 0 | 0
2022-05-07 04:00 | 223.313 | 11299.4768 | 0 | 0 | 223.313 | 11299.4768 | 0 | 223.313 | 50.5993 | 8.04 | 117.096 | 84.3743 | 23.1183 | 26.8797 | 0 | 30.0273 | 117.096 | 0 | 0
2022-05-07 05:00 | 225.261 | 11413.3863 | 0 | 0 | 225.261 | 11413.3863 | 0 | 225.261 | 50.6674 | 8.04 | 117.096 | 84.3743 | 23.1183 | 26.8797 | 0 | 30.0273 | 117.096 | 0 | 0
2022-05-07 06:00 | 228.244 | 11731.2032 | 0 | 0 | 228.244 | 11731.2032 | 0 | 228.244 | 51.3976 | 8.04 | 117.096 | 84.3743 | 23.1183 | 26.8797 | 0 | 30.0273 | 117.096 | 0 | 0
2022-05-07 07:00 | 250.82 | 12938.0269 | 0 | 0 | 250.82 | 12938.0269 | 0 | 250.82 | 51.5829 | 8.04 | 117.096 | 84.3743 | 23.1183 | 26.8797 | 0 | 30.0273 | 117.096 | 0 | 0
2022-05-07 08:00 | 247.666 | 13566.8504 | 0 | 0 | 247.666 | 13566.8504 | 0 | 247.666 | 54.7788 | 8.04 | 117.096 | 84.3743 | 23.1183 | 26.8797 | 0 | 30.0273 | 117.096 | 0 | 0
2022-05-07 09:00 | 286.105 | 18310.72 | 29.885 | 1912.64 | 256.22 | 16398.08 | 0 | 256.22 | 64 | 8.04 | 117.096 | 84.3743 | 23.1183 | 26.8797 | 0 | 30.0273 | 117.096 | 0 | 0
2022-05-07 10:00 | 284.166 | 20324.3224 | 0 | 0 | 284.166 | 20324.3224 | 0 | 284.166 | 71.5227 | 8.04 | 117.096 | 84.3743 | 23.1183 | 26.8797 | 0 | 30.0273 | 117.096 | 0 | 0
2022-05-07 11:00 | 292.89 | 21600.6375 | 0.156 | 11.505 | 292.734 | 21589.1325 | 0 | 292.734 | 73.75 | 8.04 | 117.096 | 84.3743 | 23.1183 | 26.8797 | 0 | 30.0273 | 117.096 | 0 | 0
2022-05-07 12:00 | 293.534 | 21823.2683 | 0 | 0 | 293.534 | 21823.2683 | 0 | 293.534 | 74.3466 | 8.04 | 117.096 | 84.3743 | 23.1183 | 26.8797 | 0 | 30.0273 | 117.096 | 0 | 0
2022-05-07 13:00 | 301.234 | 20739.5176 | 0 | 0 | 301.234 | 20739.5176 | 0 | 301.234 | 68.8485 | 8.04 | 117.096 | 84.3743 | 23.1183 | 26.8797 | 0 | 30.0273 | 117.096 | 0 | 0
2022-05-07 14:00 | 304.863 | 20159.2267 | 0 | 0 | 304.863 | 20159.2267 | 0 | 304.863 | 66.1255 | 8.04 | 117.096 | 84.3743 | 23.1183 | 26.8797 | 0 | 30.0273 | 117.096 | 0 | 0
2022-05-07 15:00 | 301.381 | 19229.2206 | 0 | 0 | 301.381 | 19229.2206 | 0 | 301.381 | 63.8037 | 8.04 | 117.096 | 84.3743 | 23.1183 | 26.8797 | 0 | 30.0273 | 117.096 | 0 | 0
2022-05-07 16:00 | 293.539 | 18504.5141 | 0 | 0 | 293.539 | 18504.5141 | 0 | 293.539 | 63.0394 | 8.04 | 117.096 | 84.3743 | 23.1183 | 26.8797 | 0 | 30.0273 | 117.096 | 0 | 0
2022-05-07 17:00 | 298.513 | 19947.2681 | 0 | 0 | 298.513 | 19947.2681 | 0 | 298.513 | 66.8221 | 8.04 | 117.096 | 84.3743 | 23.1183 | 26.8797 | 0 | 30.0273 | 117.096 | 0 | 0
2022-05-07 18:00 | 291.14 | 19713.0894 | 2.181 | 147.675 | 288.959 | 19565.4144 | 0 | 288.959 | 67.71 | 8.04 | 117.096 | 84.3743 | 23.1183 | 26.8797 | 0 | 30.0273 | 117.096 | 0 | 0
2022-05-07 19:00 | 283.538 | 19017.495 | 0 | 0 | 283.538 | 19017.495 | 0 | 283.538 | 67.0721 | 8.04 | 117.096 | 84.3743 | 23.1183 | 26.8797 | 0 | 30.0273 | 117.096 | 0 | 0
2022-05-07 20:00 | 296.408 | 20751.5808 | 0 | 0 | 296.408 | 20751.5808 | 0 | 296.408 | 70.0102 | 8.04 | 117.096 | 84.3743 | 23.1183 | 26.8797 | 0 | 30.0273 | 117.096 | 0 | 0
2022-05-07 21:00 | 306.89 | 22670.1223 | 0 | 0 | 306.89 | 22670.1223 | 0 | 306.89 | 73.8705 | 8.04 | 117.096 | 84.3743 | 23.1183 | 26.8797 | 0 | 30.0273 | 117.096 | 0 | 0
2022-05-07 22:00 | 300.678 | 21117.6485 | 0 | 0 | 300.678 | 21117.6485 | 0 | 300.678 | 70.2334 | 8.04 | 117.096 | 84.3743 | 23.1183 | 26.8797 | 0 | 30.0273 | 117.096 | 0 | 0
2022-05-07 23:00 | 294.726 | 19469.2439 | 0 | 0 | 294.726 | 19469.2439 | 0 | 294.726 | 66.0588 | 8.04 | 117.096 | 84.3743 | 23.1183 | 26.8797 | 0 | 30.0273 | 117.096 | 0 | 0
2022-05-08 | 261.828 | 15484.0222 | 0 | 0 | 261.828 | 15484.0222 | 0 | 261.828 | 59.1381 | 8.04 | 117.096 | 84.3743 | 23.1183 | 26.8797 | 0 | 30.0273 | 117.096 | 0 | 0
2022-05-08 01:00 | 260.089 | 14852.9644 | 0 | 0 | 260.089 | 14852.9644 | 0 | 260.089 | 57.1072 | 8.04 | 117.096 | 84.3743 | 23.1183 | 26.8797 | 0 | 30.0273 | 117.096 | 0 | 0
2022-05-08 02:00 | 245.091 | 14289.947 | 0 | 0 | 245.091 | 14289.947 | 0 | 245.091 | 58.3047 | 8.04 | 117.096 | 84.3743 | 23.1183 | 26.8797 | 0 | 30.0273 | 117.096 | 0 | 0
2022-05-08 03:00 | 232.395 | 12910.4467 | 0 | 0 | 232.395 | 12910.4467 | 0 | 232.395 | 55.5539 | 8.04 | 117.096 | 84.3743 | 23.1183 | 26.8797 | 0 | 30.0273 | 117.096 | 0 | 0
2022-05-08 04:00 | 230.126 | 12581.8097 | 0 | 0 | 230.126 | 12581.8097 | 0 | 230.126 | 54.6736 | 8.04 | 117.096 | 84.3743 | 23.1183 | 26.8797 | 0 | 30.0273 | 117.096 | 0 | 0
2022-05-08 05:00 | 242.12 | 13645.8832 | 13.513 | 761.592 | 228.607 | 12884.2912 | 0 | 228.607 | 56.36 | 8.04 | 117.096 | 84.3743 | 23.1183 | 26.8797 | 0 | 30.0273 | 117.096 | 0 | 0
2022-05-08 06:00 | 240.42 | 13807.3206 | 3.029 | 173.956 | 237.391 | 13633.3646 | 0 | 237.391 | 57.43 | 8.04 | 117.096 | 84.3743 | 23.1183 | 26.8797 | 0 | 30.0273 | 117.096 | 0 | 0
2022-05-08 07:00 | 267.92 | 15284.836 | 27.594 | 1574.238 | 240.326 | 13710.598 | 0 | 240.326 | 57.05 | 8.04 | 117.096 | 84.3743 | 23.1183 | 26.8797 | 0 | 30.0273 | 117.096 | 0 | 0
2022-05-08 08:00 | 255.738 | 14807.3915 | 0 | 0 | 255.738 | 14807.3915 | 0 | 255.738 | 57.9006 | 8.04 | 117.096 | 84.3743 | 23.1183 | 26.8797 | 0 | 30.0273 | 117.096 | 0 | 0
2022-05-08 09:00 | 299.855 | 20324.1719 | 28.374 | 1923.19 | 271.481 | 18400.9819 | 0 | 271.481 | 67.78 | 8.04 | 117.096 | 84.3743 | 23.1183 | 26.8797 | 0 | 30.0273 | 117.096 | 0 | 0
2022-05-08 10:00 | 276.364 | 19673.1986 | 0 | 0 | 276.364 | 19673.1986 | 0 | 276.364 | 71.1858 | 8.04 | 117.096 | 84.3743 | 23.1183 | 26.8797 | 0 | 30.0273 | 117.096 | 0 | 0
2022-05-08 11:00 | 301.79 | 21713.7905 | 29.563 | 2127.058 | 272.227 | 19586.7325 | 0 | 272.227 | 71.95 | 8.04 | 117.096 | 84.3743 | 23.1183 | 26.8797 | 0 | 30.0273 | 117.096 | 0 | 0
2022-05-08 12:00 | 278.119 | 18513.0446 | 0 | 0 | 278.119 | 18513.0446 | 0 | 278.119 | 66.5652 | 8.04 | 117.096 | 84.3743 | 23.1183 | 26.8797 | 0 | 30.0273 | 117.096 | 0 | 0
2022-05-08 13:00 | 275.362 | 17425.4307 | 0 | 0 | 275.362 | 17425.4307 | 0 | 275.362 | 63.2819 | 8.04 | 117.096 | 84.3743 | 23.1183 | 26.8797 | 0 | 30.0273 | 117.096 | 0 | 0
2022-05-08 14:00 | 299.505 | 18158.9882 | 29.061 | 1761.968 | 270.444 | 16397.0202 | 0 | 270.444 | 60.63 | 8.04 | 117.096 | 84.3743 | 23.1183 | 26.8797 | 0 | 30.0273 | 117.096 | 0 | 0
2022-05-08 15:00 | 291.405 | 17630.0025 | 17.765 | 1074.783 | 273.64 | 16555.2195 | 0 | 273.64 | 60.5 | 8.04 | 117.096 | 84.3743 | 23.1183 | 26.8797 | 0 | 30.0273 | 117.096 | 0 | 0
2022-05-08 16:00 | 269.833 | 16081.7249 | 0 | 0 | 269.833 | 16081.7249 | 0 | 269.833 | 59.5988 | 8.04 | 117.096 | 84.3743 | 23.1183 | 26.8797 | 0 | 30.0273 | 117.096 | 0 | 0
2022-05-08 17:00 | 298.44 | 19771.65 | 19.679 | 1303.734 | 278.761 | 18467.916 | 0 | 278.761 | 66.25 | 8.04 | 117.096 | 84.3743 | 23.1183 | 26.8797 | 0 | 30.0273 | 117.096 | 0 | 0
2022-05-08 18:00 | 307.14 | 21628.7988 | 21.423 | 1508.608 | 285.717 | 20120.1908 | 0 | 285.717 | 70.42 | 8.04 | 117.096 | 84.3743 | 23.1183 | 26.8797 | 0 | 30.0273 | 117.096 | 0 | 0
2022-05-08 19:00 | 304.675 | 22064.5635 | 17.176 | 1243.886 | 287.499 | 20820.6775 | 0 | 287.499 | 72.42 | 8.04 | 117.096 | 84.3743 | 23.1183 | 26.8797 | 0 | 30.0273 | 117.096 | 0 | 0
2022-05-08 20:00 | 296.364 | 22008.3446 | 0 | 0 | 296.364 | 22008.3446 | 0 | 296.364 | 74.2612 | 8.04 | 117.096 | 84.3743 | 23.1183 | 26.8797 | 0 | 30.0273 | 117.096 | 0 | 0
2022-05-08 21:00 | 307.535 | 24499.2409 | 0 | 0 | 307.535 | 24499.2409 | 0 | 307.535 | 79.6633 | 8.04 | 117.096 | 84.3743 | 23.1183 | 26.8797 | 0 | 30.0273 | 117.096 | 0 | 0
2022-05-08 22:00 | 307.665 | 23332.3937 | 0 | 0 | 307.665 | 23332.3937 | 0 | 307.665 | 75.837 | 8.04 | 117.096 | 84.3743 | 23.1183 | 26.8797 | 0 | 30.0273 | 117.096 | 0 | 0
2022-05-08 23:00 | 277.756 | 17427.2475 | 0 | 0 | 277.756 | 17427.2475 | 0 | 277.756 | 62.743 | 8.04 | 117.096 | 84.3743 | 23.1183 | 26.8797 | 0 | 30.0273 | 117.096 | 0 | 0
2022-05-09 | 254.659 | 14059.8815 | 0 | 0 | 254.659 | 14059.8815 | 0 | 254.659 | 55.2106 | 8.04 | 117.096 | 84.3743 | 23.1183 | 26.8797 | 0 | 30.0273 | 117.096 | 0 | 0
2022-05-09 01:00 | 232.467 | 11608.2788 | 0 | 0 | 232.467 | 11608.2788 | 0 | 232.467 | 49.9352 | 8.04 | 117.096 | 84.3743 | 23.1183 | 26.8797 | 0 | 30.0273 | 117.096 | 0 | 0
2022-05-09 02:00 | 221.619 | 10815.6244 | 0 | 0 | 221.619 | 10815.6244 | 0 | 221.619 | 48.8028 | 8.04 | 117.096 | 84.3743 | 23.1183 | 26.8797 | 0 | 30.0273 | 117.096 | 0 | 0
2022-05-09 03:00 | 211.715 | 9945.6867 | 0 | 0 | 211.715 | 9945.6867 | 0 | 211.715 | 46.9768 | 8.04 | 117.096 | 84.3743 | 23.1183 | 26.8797 | 0 | 30.0273 | 117.096 | 0 | 0
2022-05-09 04:00 | 221.575 | 10146.8492 | 0 | 0 | 221.575 | 10146.8492 | 0 | 221.575 | 45.7942 | 8.04 | 117.096 | 84.3743 | 23.1183 | 26.8797 | 0 | 30.0273 | 117.096 | 0 | 0
2022-05-09 05:00 | 232.154 | 11201.2726 | 0 | 0 | 232.154 | 11201.2726 | 0 | 232.154 | 48.2493 | 8.04 | 117.096 | 84.3743 | 23.1183 | 26.8797 | 0 | 30.0273 | 117.096 | 0 | 0
2022-05-09 06:00 | 253.542 | 15182.6848 | 0 | 0 | 253.542 | 15182.6848 | 0 | 253.542 | 59.8823 | 8.04 | 117.096 | 84.3743 | 23.1183 | 26.8797 | 0 | 30.0273 | 117.096 | 0 | 0
2022-05-09 07:00 | 299.844 | 21857.8732 | 0 | 0 | 299.844 | 21857.8732 | 0 | 299.844 | 72.8975 | 8.04 | 117.096 | 84.3743 | 23.1183 | 26.8797 | 0 | 30.0273 | 117.096 | 0 | 0
2022-05-09 08:00 | 324.362 | 25079.685 | 0 | 0 | 324.362 | 25079.685 | 0 | 324.362 | 77.32 | 8.04 | 117.096 | 84.3743 | 23.1183 | 26.8797 | 0 | 30.0273 | 117.096 | 0 | 0
2022-05-09 09:00 | 311.534 | 20857.3824 | 0 | 0 | 311.534 | 20857.3824 | 0 | 311.534 | 66.9506 | 8.04 | 117.096 | 84.3743 | 23.1183 | 26.8797 | 0 | 30.0273 | 117.096 | 0 | 0
2022-05-09 10:00 | 262.299 | 16729.5481 | 0 | 0 | 262.299 | 16729.5481 | 0 | 262.299 | 63.7804 | 8.04 | 117.096 | 84.3743 | 23.1183 | 26.8797 | 0 | 30.0273 | 117.096 | 0 | 0
2022-05-09 11:00 | 243.11 | 16546.607 | 0 | 0 | 243.11 | 16546.607 | 0 | 243.11 | 68.0622 | 8.04 | 117.096 | 84.3743 | 23.1183 | 26.8797 | 0 | 30.0273 | 117.096 | 0 | 0
2022-05-09 12:00 | 242.031 | 15467.2571 | 0 | 0 | 242.031 | 15467.2571 | 0 | 242.031 | 63.9061 | 8.04 | 117.096 | 84.3743 | 23.1183 | 26.8797 | 0 | 30.0273 | 117.096 | 0 | 0
2022-05-09 13:00 | 240.468 | 16286.3995 | 0 | 0 | 240.468 | 16286.3995 | 0 | 240.468 | 67.7279 | 8.04 | 117.096 | 84.3743 | 23.1183 | 26.8797 | 0 | 30.0273 | 117.096 | 0 | 0
2022-05-09 14:00 | 251.784 | 17760.3544 | 0 | 0 | 251.784 | 17760.3544 | 0 | 251.784 | 70.5381 | 8.04 | 117.096 | 84.3743 | 23.1183 | 26.8797 | 0 | 30.0273 | 117.096 | 0 | 0
2022-05-09 15:00 | 268.344 | 18175.3927 | 0 | 0 | 268.344 | 18175.3927 | 0 | 268.344 | 67.7317 | 8.04 | 117.096 | 84.3743 | 23.1183 | 26.8797 | 0 | 30.0273 | 117.096 | 0 | 0
2022-05-09 16:00 | 293.579 | 19466.9714 | 0 | 0 | 293.579 | 19466.9714 | 0 | 293.579 | 66.3091 | 8.04 | 117.096 | 84.3743 | 23.1183 | 26.8797 | 0 | 30.0273 | 117.096 | 0 | 0
2022-05-09 17:00 | 356.468 | 24942.1622 | 0 | 0 | 356.468 | 24942.1622 | 0 | 356.468 | 69.9703 | 8.04 | 117.096 | 84.3743 | 23.1183 | 26.8797 | 0 | 30.0273 | 117.096 | 0 | 0
2022-05-09 18:00 | 379.809 | 29075.2482 | 0 | 0 | 379.809 | 29075.2482 | 0 | 379.809 | 76.5523 | 8.04 | 117.096 | 84.3743 | 23.1183 | 26.8797 | 0 | 30.0273 | 117.096 | 0 | 0
2022-05-09 19:00 | 385.466 | 30630.3212 | 0 | 0 | 385.466 | 30630.3212 | 0 | 385.466 | 79.4631 | 8.04 | 117.096 | 84.3743 | 23.1183 | 26.8797 | 0 | 30.0273 | 117.096 | 0 | 0
2022-05-09 20:00 | 352.76 | 30100.1171 | 0 | 0 | 352.76 | 30100.1171 | 0 | 352.76 | 85.3275 | 8.04 | 117.096 | 84.3743 | 23.1183 | 26.8797 | 0 | 30.0273 | 117.096 | 0 | 0
2022-05-09 21:00 | 340.027 | 31035.0133 | 0 | 0 | 340.027 | 31035.0133 | 0 | 340.027 | 91.2722 | 8.04 | 117.096 | 84.3743 | 23.1183 | 26.8797 | 0 | 30.0273 | 117.096 | 0 | 0
2022-05-09 22:00 | 329.503 | 25635.3558 | 0 | 0 | 329.503 | 25635.3558 | 0 | 329.503 | 77.8001 | 8.04 | 117.096 | 84.3743 | 23.1183 | 26.8797 | 0 | 30.0273 | 117.096 | 0 | 0
2022-05-09 23:00 | 312.424 | 20615.9998 | 0 | 0 | 312.424 | 20615.9998 | 0 | 312.424 | 65.9872 | 8.04 | 117.096 | 84.3743 | 23.1183 | 26.8797 | 0 | 30.0273 | 117.096 | 0 | 0
2022-05-10 | 275.748 | 16568.3817 | 0 | 0 | 275.748 | 16568.3817 | 0 | 275.748 | 60.0852 | 8.04 | 117.096 | 84.3743 | 23.1183 | 26.8797 | 0 | 30.0273 | 117.096 | 0 | 0
2022-05-10 01:00 | 252.998 | 12698.4653 | 0 | 0 | 252.998 | 12698.4653 | 0 | 252.998 | 50.192 | 7.21 | 108.464 | 84.3743 | 23.1183 | 26.8797 | 0 | 30.0273 | 108.464 | 0 | 0
2022-05-10 02:00 | 228.451 | 11422.555 | 0 | 0 | 228.451 | 11422.555 | 0 | 228.451 | 50 | 7.21 | 108.464 | 84.3743 | 23.1183 | 26.8797 | 0 | 30.0273 | 108.464 | 0 | 0
2022-05-10 03:00 | 218.417 | 10941.268 | 0 | 0 | 218.417 | 10941.268 | 0 | 218.417 | 50.0935 | 7.21 | 108.464 | 84.3743 | 23.1183 | 26.8797 | 0 | 30.0273 | 108.464 | 0 | 0
2022-05-10 04:00 | 221.322 | 11148.9714 | 0 | 0 | 221.322 | 11148.9714 | 0 | 221.322 | 50.3744 | 7.21 | 108.464 | 84.3743 | 23.1183 | 26.8797 | 0 | 30.0273 | 108.464 | 0 | 0
2022-05-10 05:00 | 224.431 | 11598.0904 | 0 | 0 | 224.431 | 11598.0904 | 0 | 224.431 | 51.6778 | 7.21 | 108.464 | 84.3743 | 23.1183 | 26.8797 | 0 | 30.0273 | 108.464 | 0 | 0
2022-05-10 06:00 | 247.807 | 14451.7626 | 0 | 0 | 247.807 | 14451.7626 | 0 | 247.807 | 58.3186 | 7.21 | 108.464 | 84.3743 | 23.1183 | 26.8797 | 0 | 30.0273 | 108.464 | 0 | 0
2022-05-10 07:00 | 282.679 | 18902.1574 | 0 | 0 | 282.679 | 18902.1574 | 0 | 282.679 | 66.8679 | 7.21 | 108.464 | 84.3743 | 23.1183 | 26.8797 | 0 | 30.0273 | 108.464 | 0 | 0
2022-05-10 08:00 | 298.425 | 19969.6816 | 0 | 0 | 298.425 | 19969.6816 | 0 | 298.425 | 66.9169 | 7.21 | 108.464 | 84.3743 | 23.1183 | 26.8797 | 0 | 30.0273 | 108.464 | 0 | 0
2022-05-10 09:00 | 259.599 | 16021.6987 | 0 | 0 | 259.599 | 16021.6987 | 0 | 259.599 | 61.7171 | 7.21 | 108.464 | 84.3743 | 23.1183 | 26.8797 | 0 | 30.0273 | 108.464 | 0 | 0
2022-05-10 10:00 | 188.355 | 13190.1888 | 0 | 0 | 188.355 | 13190.1888 | 0 | 188.355 | 70.0283 | 7.21 | 108.464 | 84.3743 | 23.1183 | 26.8797 | 0 | 30.0273 | 108.464 | 0 | 0
2022-05-10 11:00 | 166.572 | 11944.9001 | 0 | 0 | 166.572 | 11944.9001 | 0 | 166.572 | 71.7101 | 7.21 | 108.464 | 84.3743 | 23.1183 | 26.8797 | 0 | 30.0273 | 108.464 | 0 | 0
2022-05-10 12:00 | 160.1 | 11850.602 | 17.935 | 1327.549 | 142.165 | 10523.053 | 0 | 142.165 | 74.02 | 7.21 | 108.464 | 84.3743 | 23.1183 | 26.8797 | 0 | 30.0273 | 108.464 | 0 | 0
2022-05-10 13:00 | 148.6 | 12770.684 | 39.293 | 3376.84 | 109.307 | 9393.844 | 0 | 109.307 | 85.94 | 7.21 | 108.464 | 84.3743 | 23.1183 | 26.8797 | 0 | 30.0273 | 108.464 | 0 | 0
2022-05-10 14:00 | 175 | 16534 | 43.368 | 4097.409 | 131.632 | 12436.591 | 0 | 131.632 | 94.48 | 7.21 | 108.464 | 84.3743 | 23.1183 | 26.8797 | 0 | 30.0273 | 108.464 | 0 | 0
2022-05-10 15:00 | 203.9 | 18181.763 | 44.246 | 3945.416 | 159.654 | 14236.347 | 0 | 159.654 | 89.17 | 7.21 | 108.464 | 84.3743 | 23.1183 | 26.8797 | 0 | 30.0273 | 108.464 | 0 | 0
2022-05-10 16:00 | 215.9 | 20419.822 | 34.174 | 3232.177 | 181.726 | 17187.645 | 0 | 181.726 | 94.58 | 7.21 | 108.464 | 84.3743 | 23.1183 | 26.8797 | 0 | 30.0273 | 108.464 | 0 | 0
2022-05-10 17:00 | 231.5 | 22293.45 | 27.913 | 2688.022 | 203.587 | 19605.428 | 0 | 203.587 | 96.3 | 7.21 | 108.464 | 84.3743 | 23.1183 | 26.8797 | 0 | 30.0273 | 108.464 | 0 | 0
2022-05-10 18:00 | 169.9 | 17479.312 | 36.796 | 3785.572 | 133.104 | 13693.74 | 0 | 133.104 | 102.88 | 7.21 | 108.464 | 84.3743 | 23.1183 | 26.8797 | 0 | 30.0273 | 108.464 | 0 | 0
2022-05-10 19:00 | 21.5 | 2099.26 | 1.643 | 160.423 | 19.857 | 1938.837 | 0 | 19.857 | 97.64 | 7.21 | 108.464 | 84.3743 | 23.1183 | 26.8797 | 0 | 30.0273 | 108.464 | 0 | 0
2022-05-10 20:00 | 73.087 | 11867.7209 | 73.087 | 11867.721 | 0 | -0.000114 | 0 | 0 | 0 | 7.21 | 108.464 | 84.3743 | 23.1183 | 26.8797 | 0 | 30.0273 | 108.464 | 0 | 0
2022-05-10 21:00 | 32.146 | 4244.1721 | 32.146 | 4244.172 | 0 | 8.8e-05 | 0 | 0 | 0 | 7.21 | 108.464 | 84.3743 | 23.1183 | 26.8797 | 0 | 30.0273 | 108.464 | 0 | 0
2022-05-10 22:00 | 98.957 | 8973.6187 | 98.957 | 8973.619 | 0 | -0.000326 | 0 | 0 | 0 | 7.21 | 108.464 | 84.3743 | 23.1183 | 26.8797 | 0 | 30.0273 | 108.464 | 0 | 0
2022-05-10 23:00 | 27.41 | 1975.4387 | 2.762 | 199.058 | 24.648 | 1776.3807 | 0 | 24.648 | 72.07 | 7.21 | 108.464 | 84.3743 | 23.1183 | 26.8797 | 0 | 30.0273 | 108.464 | 0 | 0
2022-05-11 | 80.455 | 4730.754 | 0 | 0 | 80.455 | 4730.754 | 0 | 80.455 | 58.8 | 7.21 | 108.464 | 84.3743 | 23.1183 | 26.8797 | 0 | 30.0273 | 108.464 | 0 | 0
2022-05-11 01:00 | 85.752 | 4416.7149 | 0 | 0 | 85.752 | 4416.7149 | 0 | 85.752 | 51.5057 | 6.54 | 101.496 | 84.3743 | 23.1183 | 26.8797 | 0 | 30.0273 | 101.496 | 0 | 0
2022-05-11 02:00 | 65.575 | 3612.9518 | 0 | 0 | 65.575 | 3612.9518 | 0 | 65.575 | 55.0965 | 6.54 | 101.496 | 84.3743 | 23.1183 | 26.8797 | 0 | 30.0273 | 101.496 | 0 | 0
2022-05-11 03:00 | 63.445 | 3121.5165 | 0 | 0 | 63.445 | 3121.5165 | 0 | 63.445 | 49.2004 | 6.54 | 101.496 | 84.3743 | 23.1183 | 26.8797 | 0 | 30.0273 | 101.496 | 0 | 0
2022-05-11 04:00 | 68.552 | 3322.4412 | 6.878 | 333.349 | 61.674 | 2989.0922 | 0 | 61.674 | 48.466 | 6.54 | 101.496 | 84.3743 | 23.1183 | 26.8797 | 0 | 30.0273 | 101.496 | 0 | 0
2022-05-11 05:00 | 63.189 | 3134.7907 | 0 | 0 | 63.189 | 3134.7907 | 0 | 63.189 | 49.6098 | 6.54 | 101.496 | 84.3743 | 23.1183 | 26.8797 | 0 | 30.0273 | 101.496 | 0 | 0
2022-05-11 06:00 | 76.492 | 4503.2659 | 0 | 0 | 76.492 | 4503.2659 | 0 | 76.492 | 58.8724 | 6.54 | 101.496 | 84.3743 | 23.1183 | 26.8797 | 0 | 30.0273 | 101.496 | 0 | 0
2022-05-11 07:00 | 89.219 | 5168.0276 | 0 | 0 | 89.219 | 5168.0276 | 0 | 89.219 | 57.9252 | 6.54 | 101.496 | 84.3743 | 23.1183 | 26.8797 | 0 | 30.0273 | 101.496 | 0 | 0
2022-05-11 08:00 | 121.502 | 7884.0262 | 0 | 0 | 121.502 | 7884.0262 | 0 | 121.502 | 64.888 | 6.54 | 101.496 | 84.3743 | 23.1183 | 26.8797 | 0 | 30.0273 | 101.496 | 0 | 0
2022-05-11 09:00 | 199.353 | 16017.4155 | 96.65 | 7765.537 | 102.703 | 8251.8785 | 0 | 102.703 | 80.347 | 6.54 | 101.496 | 84.3743 | 23.1183 | 26.8797 | 0 | 30.0273 | 101.496 | 0 | 0
2022-05-11 10:00 | 155.078 | 12827.742 | 145.15 | 12006.518 | 9.928 | 821.224 | 0 | 9.928 | 82.718 | 6.54 | 101.496 | 84.3743 | 23.1183 | 26.8797 | 0 | 30.0273 | 101.496 | 0 | 0
2022-05-11 11:00 | 214.044 | 23131.307 | 214.044 | 23131.307 | 0 | -8e-06 | 0 | 0 | 0 | 6.54 | 101.496 | 84.3743 | 23.1183 | 26.8797 | 0 | 30.0273 | 101.496 | 0 | 0
2022-05-11 12:00 | 226.662 | 28603.6111 | 226.662 | 28603.611 | 0 | 9e-05 | 0 | 0 | 0 | 6.54 | 101.496 | 84.3743 | 23.1183 | 26.8797 | 0 | 30.0273 | 101.496 | 0 | 0
2022-05-11 13:00 | 97.783 | 14275.2424 | 97.783 | 14275.242 | 0 | 0.000387 | 0 | 0 | 0 | 6.54 | 101.496 | 84.3743 | 23.1183 | 26.8797 | 0 | 30.0273 | 101.496 | 0 | 0
2022-05-11 14:00 | 101.384 | 12522.5461 | 101.384 | 12522.546 | 0 | 0.000144 | 0 | 0 | 0 | 6.54 | 101.496 | 84.3743 | 23.1183 | 26.8797 | 0 | 30.0273 | 101.496 | 0 | 0
2022-05-11 15:00 | 50.027 | 13746.219 | 50.027 | 13746.219 | 0 | -4.8e-05 | 0 | 0 | 0 | 6.54 | 101.496 | 84.3743 | 23.1183 | 26.8797 | 0 | 30.0273 | 101.496 | 0 | 0
2022-05-11 16:00 | 29.864 | 6210.0098 | 29.864 | 6210.01 | 0 | -0.000248 | 0 | 0 | 0 | 6.54 | 101.496 | 84.3743 | 23.1183 | 26.8797 | 0 | 30.0273 | 101.496 | 0 | 0
2022-05-11 17:00 | 36.775 | 5763.1206 | 36.775 | 5763.121 | 0 | -0.000425 | 0 | 0 | 0 | 6.54 | 101.496 | 84.3743 | 23.1183 | 26.8797 | 0 | 30.0273 | 101.496 | 0 | 0
2022-05-11 18:00 | 62.524 | 8397.2233 | 62.524 | 8397.223 | 0 | 0.000296 | 0 | 0 | 0 | 6.54 | 101.496 | 84.3743 | 23.1183 | 26.8797 | 0 | 30.0273 | 101.496 | 0 | 0
2022-05-11 19:00 | 128.76 | 17179.803 | 128.76 | 17179.803 | 0 | 0 | 0 | 0 | 0 | 6.54 | 101.496 | 84.3743 | 23.1183 | 26.8797 | 0 | 30.0273 | 101.496 | 0 | 0
2022-05-11 20:00 | 72.861 | 9107.9893 | 72.861 | 9107.989 | 0 | 0.000305 | 0 | 0 | 0 | 6.54 | 101.496 | 84.3743 | 23.1183 | 26.8797 | 0 | 30.0273 | 101.496 | 0 | 0
2022-05-11 21:00 | 38.266 | 4923.7245 | 38.266 | 4923.724 | 0 | 0.000486 | 0 | 0 | 0 | 6.54 | 101.496 | 84.3743 | 23.1183 | 26.8797 | 0 | 30.0273 | 101.496 | 0 | 0
2022-05-11 22:00 | 29.215 | 2495.5453 | 29.215 | 2495.545 | 0 | 0.0003 | 0 | 0 | 0 | 6.54 | 101.496 | 84.3743 | 23.1183 | 26.8797 | 0 | 30.0273 | 101.496 | 0 | 0
2022-05-11 23:00 | 116.325 | 7625.1038 | 0 | 0 | 116.325 | 7625.1038 | 0 | 116.325 | 65.55 | 6.54 | 101.496 | 84.3743 | 23.1183 | 26.8797 | 0 | 30.0273 | 101.496 | 0 | 0
2022-05-12 | 173.17 | 9205.7172 | 89.95 | 4781.742 | 83.22 | 4423.9752 | 0 | 83.22 | 53.16 | 6.54 | 101.496 | 84.3743 | 23.1183 | 26.8797 | 0 | 30.0273 | 101.496 | 0 | 0
2022-05-12 01:00 | 149.985 | 7773.7226 | 40.763 | 2112.747 | 109.222 | 5660.9756 | 0 | 109.222 | 51.83 | 7.36 | 110.024 | 84.3743 | 23.1183 | 26.8797 | 0 | 30.0273 | 110.024 | 0 | 0
2022-05-12 02:00 | 135.805 | 6521.5109 | 0 | 0 | 135.805 | 6521.5109 | 0 | 135.805 | 48.0211 | 7.36 | 110.024 | 84.3743 | 23.1183 | 26.8797 | 0 | 30.0273 | 110.024 | 0 | 0
2022-05-12 03:00 | 154.987 | 7068.998 | 0 | 0 | 154.987 | 7068.998 | 0 | 154.987 | 45.6103 | 7.36 | 110.024 | 84.3743 | 23.1183 | 26.8797 | 0 | 30.0273 | 110.024 | 0 | 0
2022-05-12 04:00 | 146.587 | 6500.5904 | 0 | 0 | 146.587 | 6500.5904 | 0 | 146.587 | 44.3463 | 7.36 | 110.024 | 84.3743 | 23.1183 | 26.8797 | 0 | 30.0273 | 110.024 | 0 | 0
2022-05-12 05:00 | 154.011 | 6870.757 | 0 | 0 | 154.011 | 6870.757 | 0 | 154.011 | 44.6121 | 7.36 | 110.024 | 84.3743 | 23.1183 | 26.8797 | 0 | 30.0273 | 110.024 | 0 | 0
2022-05-12 06:00 | 165.995 | 8240.3607 | 0 | 0 | 165.995 | 8240.3607 | 0 | 165.995 | 49.6422 | 7.36 | 110.024 | 84.3743 | 23.1183 | 26.8797 | 0 | 30.0273 | 110.024 | 0 | 0
2022-05-12 07:00 | 197.495 | 12676.4503 | 0 | 0 | 197.495 | 12676.4503 | 0 | 197.495 | 64.1862 | 7.36 | 110.024 | 84.3743 | 23.1183 | 26.8797 | 0 | 30.0273 | 110.024 | 0 | 0
2022-05-12 08:00 | 228.181 | 17674.0808 | 0 | 0 | 228.181 | 17674.0808 | 0 | 228.181 | 77.4564 | 7.36 | 110.024 | 84.3743 | 23.1183 | 26.8797 | 0 | 30.0273 | 110.024 | 0 | 0
2022-05-12 09:00 | 275.493 | 28881.5841 | 51.1 | 5357.119 | 224.393 | 23524.4651 | 0 | 224.393 | 104.836 | 7.36 | 110.024 | 84.3743 | 23.1183 | 26.8797 | 0 | 30.0273 | 110.024 | 0 | 0
2022-05-12 10:00 | 257.366 | 25724.2464 | 113.65 | 11359.544 | 143.716 | 14364.7024 | 0 | 143.716 | 99.952 | 7.36 | 110.024 | 84.3743 | 23.1183 | 26.8797 | 0 | 30.0273 | 110.024 | 0 | 0
2022-05-12 11:00 | 268.248 | 29192.6251 | 114.05 | 12411.719 | 154.198 | 16780.9061 | 0 | 154.198 | 108.827 | 7.36 | 110.024 | 84.3743 | 23.1183 | 26.8797 | 0 | 30.0273 | 110.024 | 0 | 0
2022-05-12 12:00 | 368.072 | 38916.9887 | 187.75 | 19851.183 | 180.322 | 19065.8057 | 0 | 180.322 | 105.732 | 7.36 | 110.024 | 84.3743 | 23.1183 | 26.8797 | 0 | 30.0273 | 110.024 | 0 | 0
2022-05-12 13:00 | 385.989 | 58397.0478 | 214.25 | 32414.311 | 171.739 | 25982.7368 | 0 | 171.739 | 151.292 | 7.36 | 110.024 | 84.3743 | 23.1183 | 26.8797 | 0 | 30.0273 | 110.024 | 41.268 | 7087.3251
2022-05-12 14:00 | 315.818 | 47734.6274 | 179.15 | 27077.805 | 136.668 | 20656.8224 | 0 | 136.668 | 151.146 | 7.36 | 110.024 | 84.3743 | 23.1183 | 26.8797 | 0 | 30.0273 | 110.024 | 41.122 | 5620.0624
2022-05-12 15:00 | 234.479 | 34514.8398 | 152.95 | 22513.934 | 81.529 | 12000.9058 | 0 | 81.529 | 147.198 | 7.36 | 110.024 | 84.3743 | 23.1183 | 26.8797 | 0 | 30.0273 | 110.024 | 37.174 | 3030.7591
2022-05-12 16:00 | 103.338 | 15711.9229 | 103.338 | 15711.923 | 0 | -0.000128 | 0 | 0 | 0 | 7.36 | 110.024 | 84.3743 | 23.1183 | 26.8797 | 0 | 30.0273 | 110.024 | 0 | 0
2022-05-12 17:00 | 45.817 | 12112.1363 | 45.817 | 12112.136 | 0 | 0.000303 | 0 | 0 | 0 | 7.36 | 110.024 | 84.3743 | 23.1183 | 26.8797 | 0 | 30.0273 | 110.024 | 0 | 0
2022-05-12 18:00 | 47.932 | 7933.8964 | 47.932 | 7933.896 | 0 | 0.000368 | 0 | 0 | 0 | 7.36 | 110.024 | 84.3743 | 23.1183 | 26.8797 | 0 | 30.0273 | 110.024 | 0 | 0
2022-05-12 19:00 | 66.493 | 8022.181 | 66.493 | 8022.181 | 0 | -2.9e-05 | 0 | 0 | 0 | 7.36 | 110.024 | 84.3743 | 23.1183 | 26.8797 | 0 | 30.0273 | 110.024 | 0 | 0
2022-05-12 20:00 | 55.556 | 6065.1596 | 55.556 | 6065.16 | 0 | -0.000368 | 0 | 0 | 0 | 7.36 | 110.024 | 84.3743 | 23.1183 | 26.8797 | 0 | 30.0273 | 110.024 | 0 | 0
2022-05-12 21:00 | 51.087 | 5749.1266 | 51.087 | 5749.127 | 0 | -0.000368 | 0 | 0 | 0 | 7.36 | 110.024 | 84.3743 | 23.1183 | 26.8797 | 0 | 30.0273 | 110.024 | 0 | 0
2022-05-12 22:00 | 77.37 | 8091.9736 | 77.37 | 8091.974 | 0 | -0.00044 | 0 | 0 | 0 | 7.36 | 110.024 | 84.3743 | 23.1183 | 26.8797 | 0 | 30.0273 | 110.024 | 0 | 0
2022-05-12 23:00 | 0 | 0 | 0 | 0 | 0 | 0 | 0 | 0 | 0 | 7.36 | 110.024 | 84.3743 | 23.1183 | 26.8797 | 0 | 30.0273 | 110.024 | 0 | 0
2022-05-13 | 141.805 | 8756.4587 | 19.137 | 1181.71 | 122.668 | 7574.7487 | 0 | 122.668 | 61.75 | 7.36 | 110.024 | 84.3743 | 23.1183 | 26.8797 | 0 | 30.0273 | 110.024 | 0 | 0
2022-05-13 01:00 | 165.02 | 9033.1948 | 21.473 | 1175.432 | 143.547 | 7857.7628 | 0 | 143.547 | 54.74 | 7.3 | 109.4 | 84.3743 | 23.1183 | 26.8797 | 0 | 30.0273 | 109.4 | 0 | 0
2022-05-13 02:00 | 162.785 | 8228.7818 | 0 | 0 | 162.785 | 8228.7818 | 0 | 162.785 | 50.55 | 7.3 | 109.4 | 84.3743 | 23.1183 | 26.8797 | 0 | 30.0273 | 109.4 | 0 | 0
2022-05-13 03:00 | 170.205 | 8286.4415 | 0 | 0 | 170.205 | 8286.4415 | 0 | 170.205 | 48.6851 | 7.3 | 109.4 | 84.3743 | 23.1183 | 26.8797 | 0 | 30.0273 | 109.4 | 0 | 0
2022-05-13 04:00 | 160.642 | 7544.9063 | 0 | 0 | 160.642 | 7544.9063 | 0 | 160.642 | 46.9672 | 7.3 | 109.4 | 84.3743 | 23.1183 | 26.8797 | 0 | 30.0273 | 109.4 | 0 | 0
2022-05-13 05:00 | 161.887 | 7634.0253 | 0 | 0 | 161.887 | 7634.0253 | 0 | 161.887 | 47.1565 | 7.3 | 109.4 | 84.3743 | 23.1183 | 26.8797 | 0 | 30.0273 | 109.4 | 0 | 0
2022-05-13 06:00 | 177.102 | 9401.093 | 0 | 0 | 177.102 | 9401.093 | 0 | 177.102 | 53.0829 | 7.3 | 109.4 | 84.3743 | 23.1183 | 26.8797 | 0 | 30.0273 | 109.4 | 0 | 0
2022-05-13 07:00 | 203.987 | 14059.6607 | 0 | 0 | 203.987 | 14059.6607 | 0 | 203.987 | 68.9243 | 7.3 | 109.4 | 84.3743 | 23.1183 | 26.8797 | 0 | 30.0273 | 109.4 | 0 | 0
2022-05-13 08:00 | 215.812 | 20720.5363 | 0 | 0 | 215.812 | 20720.5363 | 0 | 215.812 | 96.012 | 7.3 | 109.4 | 84.3743 | 23.1183 | 26.8797 | 0 | 30.0273 | 109.4 | 0 | 0
2022-05-13 09:00 | 237.413 | 23807.0634 | 16.85 | 1689.667 | 220.563 | 22117.3964 | 0 | 220.563 | 100.277 | 7.3 | 109.4 | 84.3743 | 23.1183 | 26.8797 | 0 | 30.0273 | 109.4 | 0 | 0
2022-05-13 10:00 | 376.908 | 36945.276 | 180.95 | 17737.081 | 195.958 | 19208.195 | 0 | 195.958 | 98.022 | 7.3 | 109.4 | 84.3743 | 23.1183 | 26.8797 | 0 | 30.0273 | 109.4 | 0 | 0
2022-05-13 11:00 | 422.649 | 54313.7777 | 234.15 | 30090.149 | 188.499 | 24223.6287 | 0 | 188.499 | 128.508 | 7.3 | 109.4 | 84.3743 | 23.1183 | 26.8797 | 0 | 30.0273 | 109.4 | 19.108 | 3601.8381
2022-05-13 12:00 | 411.302 | 55924.3216 | 235.85 | 32068.289 | 175.452 | 23856.0326 | 0 | 175.452 | 135.969 | 7.3 | 109.4 | 84.3743 | 23.1183 | 26.8797 | 0 | 30.0273 | 109.4 | 26.569 | 4661.5838
2022-05-13 13:00 | 431.478 | 51711.3439 | 216.95 | 26000.807 | 214.528 | 25710.5369 | 0 | 214.528 | 119.847 | 7.3 | 109.4 | 84.3743 | 23.1183 | 26.8797 | 0 | 30.0273 | 109.4 | 10.447 | 2241.1737
2022-05-13 14:00 | 375.128 | 48222.3293 | 173.15 | 22258.259 | 201.978 | 25964.0703 | 0 | 201.978 | 128.549 | 7.3 | 109.4 | 84.3743 | 23.1183 | 26.8797 | 0 | 30.0273 | 109.4 | 19.149 | 3867.6771
2022-05-13 15:00 | 351.91 | 50288.9947 | 167.75 | 23971.979 | 184.16 | 26317.0157 | 0 | 184.16 | 142.903 | 7.3 | 109.4 | 84.3743 | 23.1183 | 26.8797 | 0 | 30.0273 | 109.4 | 33.503 | 6169.9117
2022-05-13 16:00 | 227.203 | 43061.3302 | 152.45 | 28893.543 | 74.753 | 14167.7872 | 0 | 74.753 | 189.528 | 7.3 | 109.4 | 84.3743 | 23.1183 | 26.8797 | 0 | 30.0273 | 109.4 | 80.128 | 5989.809
2022-05-13 17:00 | 186.854 | 26210.1974 | 145.15 | 20360.335 | 41.704 | 5849.8624 | 0 | 41.704 | 140.271 | 7.3 | 109.4 | 84.3743 | 23.1183 | 26.8797 | 0 | 30.0273 | 109.4 | 30.871 | 1287.4448
2022-05-13 18:00 | 172.046 | 25716.7479 | 149.965 | 22416.168 | 22.081 | 3300.5799 | 0 | 22.081 | 149.476 | 7.3 | 109.4 | 84.3743 | 23.1183 | 26.8797 | 0 | 30.0273 | 109.4 | 40.076 | 884.9185
2022-05-13 19:00 | 151.013 | 22698.009 | 151.013 | 22698.009 | 0 | -3.5e-05 | 0 | 0 | 0 | 7.3 | 109.4 | 84.3743 | 23.1183 | 26.8797 | 0 | 30.0273 | 109.4 | 0 | 0
2022-05-13 20:00 | 151.65 | 20617.879 | 151.65 | 20617.879 | 0 | 5e-05 | 0 | 0 | 0 | 7.3 | 109.4 | 84.3743 | 23.1183 | 26.8797 | 0 | 30.0273 | 109.4 | 0 | 0
2022-05-13 21:00 | 204.166 | 23070.5538 | 140.265 | 15849.805 | 63.901 | 7220.7488 | 0 | 63.901 | 112.999 | 7.3 | 109.4 | 84.3743 | 23.1183 | 26.8797 | 0 | 30.0273 | 109.4 | 3.599 | 229.9794
2022-05-13 22:00 | 227.335 | 29097.9707 | 147.4 | 18866.611 | 79.935 | 10231.3597 | 0 | 79.935 | 127.996 | 7.3 | 109.4 | 84.3743 | 23.1183 | 26.8797 | 0 | 30.0273 | 109.4 | 18.596 | 1486.4707
2022-05-13 23:00 | 135.581 | 13178.4732 | 98.055 | 9530.946 | 37.526 | 3647.5272 | 0 | 37.526 | 97.2 | 7.3 | 109.4 | 84.3743 | 23.1183 | 26.8797 | 0 | 30.0273 | 109.4 | 0 | 0
2022-05-14 | 66.39 | 4433.5242 | 0 | 0 | 66.39 | 4433.5242 | 0 | 66.39 | 66.78 | 7.3 | 109.4 | 84.3743 | 23.1183 | 26.8797 | 0 | 30.0273 | 109.4 | 0 | 0
2022-05-14 01:00 | 24.187 | 1921.1027 | 0 | 0 | 24.187 | 1921.1027 | 0 | 24.187 | 79.4271 | 7.37 | 110.128 | 84.3743 | 23.1183 | 26.8797 | 0 | 30.0273 | 110.128 | 0 | 0
2022-05-14 02:00 | 70.19 | 4809.4188 | 0 | 0 | 70.19 | 4809.4188 | 0 | 70.19 | 68.52 | 7.37 | 110.128 | 84.3743 | 23.1183 | 26.8797 | 0 | 30.0273 | 110.128 | 0 | 0
2022-05-14 03:00 | 130.505 | 8414.9624 | 0 | 0 | 130.505 | 8414.9624 | 0 | 130.505 | 64.48 | 7.37 | 110.128 | 84.3743 | 23.1183 | 26.8797 | 0 | 30.0273 | 110.128 | 0 | 0
2022-05-14 04:00 | 151.674 | 8452.5396 | 0 | 0 | 151.674 | 8452.5396 | 0 | 151.674 | 55.7283 | 7.37 | 110.128 | 84.3743 | 23.1183 | 26.8797 | 0 | 30.0273 | 110.128 | 0 | 0
2022-05-14 05:00 | 153.478 | 8585.2912 | 0 | 0 | 153.478 | 8585.2912 | 0 | 153.478 | 55.9383 | 7.37 | 110.128 | 84.3743 | 23.1183 | 26.8797 | 0 | 30.0273 | 110.128 | 0 | 0
2022-05-14 06:00 | 155.991 | 9130.2152 | 0 | 0 | 155.991 | 9130.2152 | 0 | 155.991 | 58.5304 | 7.37 | 110.128 | 84.3743 | 23.1183 | 26.8797 | 0 | 30.0273 | 110.128 | 0 | 0
2022-05-14 07:00 | 159.818 | 9070.2099 | 0 | 0 | 159.818 | 9070.2099 | 0 | 159.818 | 56.7534 | 7.37 | 110.128 | 84.3743 | 23.1183 | 26.8797 | 0 | 30.0273 | 110.128 | 0 | 0
2022-05-14 08:00 | 146.855 | 9555.8548 | 0 | 0 | 146.855 | 9555.8548 | 0 | 146.855 | 65.07 | 7.37 | 110.128 | 84.3743 | 23.1183 | 26.8797 | 0 | 30.0273 | 110.128 | 0 | 0
2022-05-14 09:00 | 113.187 | 9753.7814 | 0 | 0 | 113.187 | 9753.7814 | 0 | 113.187 | 86.174 | 7.37 | 110.128 | 84.3743 | 23.1183 | 26.8797 | 0 | 30.0273 | 110.128 | 0 | 0
2022-05-14 10:00 | 167.565 | 13858.7985 | 77.59 | 6417.236 | 89.975 | 7441.5625 | 0 | 89.975 | 82.707 | 7.37 | 110.128 | 84.3743 | 23.1183 | 26.8797 | 0 | 30.0273 | 110.128 | 0 | 0
2022-05-14 11:00 | 215.336 | 19583.3018 | 123.305 | 11213.727 | 92.031 | 8369.5748 | 0 | 92.031 | 90.943 | 7.37 | 110.128 | 84.3743 | 23.1183 | 26.8797 | 0 | 30.0273 | 110.128 | 0 | 0
2022-05-14 12:00 | 206.601 | 23691.9697 | 152.87 | 17530.368 | 53.731 | 6161.6017 | 0 | 53.731 | 114.675 | 7.37 | 110.128 | 84.3743 | 23.1183 | 26.8797 | 0 | 30.0273 | 110.128 | 4.547 | 244.3141
2022-05-14 13:00 | 171.025 | 20509.489 | 122.985 | 14748.484 | 48.04 | 5761.005 | 0 | 48.04 | 119.921 | 7.37 | 110.128 | 84.3743 | 23.1183 | 26.8797 | 0 | 30.0273 | 110.128 | 9.793 | 470.4559
2022-05-14 14:00 | 79.859 | 9420.8864 | 79.859 | 9420.886 | 0 | 0.000371 | 0 | 0 | 0 | 7.37 | 110.128 | 84.3743 | 23.1183 | 26.8797 | 0 | 30.0273 | 110.128 | 0 | 0
2022-05-14 15:00 | 57.201 | 6620.7869 | 57.201 | 6620.787 | 0 | -5.4e-05 | 0 | 0 | 0 | 7.37 | 110.128 | 84.3743 | 23.1183 | 26.8797 | 0 | 30.0273 | 110.128 | 0 | 0
2022-05-14 16:00 | 24.106 | 2879.3653 | 24.106 | 2879.365 | 0 | 0.000276 | 0 | 0 | 0 | 7.37 | 110.128 | 84.3743 | 23.1183 | 26.8797 | 0 | 30.0273 | 110.128 | 0 | 0
2022-05-14 17:00 | 31.131 | 4003.0419 | 31.131 | 4003.042 | 0 | -0.000103 | 0 | 0 | 0 | 7.37 | 110.128 | 84.3743 | 23.1183 | 26.8797 | 0 | 30.0273 | 110.128 | 0 | 0
2022-05-14 18:00 | 125.297 | 11618.5402 | 125.297 | 11618.54 | 0 | 0.000216 | 0 | 0 | 0 | 7.37 | 110.128 | 84.3743 | 23.1183 | 26.8797 | 0 | 30.0273 | 110.128 | 0 | 0
2022-05-14 19:00 | 115.449 | 12148.5828 | 115.449 | 12148.583 | 0 | -0.000179 | 0 | 0 | 0 | 7.37 | 110.128 | 84.3743 | 23.1183 | 26.8797 | 0 | 30.0273 | 110.128 | 0 | 0
2022-05-14 20:00 | 80.962 | 7799.6362 | 80.962 | 7799.636 | 0 | 0.000194 | 0 | 0 | 0 | 7.37 | 110.128 | 84.3743 | 23.1183 | 26.8797 | 0 | 30.0273 | 110.128 | 0 | 0
2022-05-14 21:00 | 104.553 | 10305.7892 | 104.553 | 10305.789 | 0 | 0.00021 | 0 | 0 | 0 | 7.37 | 110.128 | 84.3743 | 23.1183 | 26.8797 | 0 | 30.0273 | 110.128 | 0 | 0
2022-05-14 22:00 | 131.296 | 11484.5924 | 131.296 | 11484.592 | 0 | 0.000416 | 0 | 0 | 0 | 7.37 | 110.128 | 84.3743 | 23.1183 | 26.8797 | 0 | 30.0273 | 110.128 | 0 | 0
2022-05-14 23:00 | 90.146 | 6561.7273 | 71.634 | 5214.269 | 18.512 | 1347.4583 | 0 | 18.512 | 72.7884 | 7.37 | 110.128 | 84.3743 | 23.1183 | 26.8797 | 0 | 30.0273 | 110.128 | 0 | 0
2022-05-15 | 75.355 | 4151.7803 | 0 | 0 | 75.355 | 4151.7803 | 0 | 75.355 | 55.0963 | 7.37 | 110.128 | 84.3743 | 23.1183 | 26.8797 | 0 | 30.0273 | 110.128 | 0 | 0
2022-05-15 01:00 | 162.366 | 9605.1595 | 0 | 0 | 162.366 | 9605.1595 | 0 | 162.366 | 59.1575 | 7.37 | 110.128 | 84.3743 | 23.1183 | 26.8797 | 0 | 30.0273 | 110.128 | 0 | 0
2022-05-15 02:00 | 175.961 | 10467.9407 | 0 | 0 | 175.961 | 10467.9407 | 0 | 175.961 | 59.4901 | 7.37 | 110.128 | 84.3743 | 23.1183 | 26.8797 | 0 | 30.0273 | 110.128 | 0 | 0
2022-05-15 03:00 | 162.823 | 8601.1509 | 0 | 0 | 162.823 | 8601.1509 | 0 | 162.823 | 52.8252 | 7.37 | 110.128 | 84.3743 | 23.1183 | 26.8797 | 0 | 30.0273 | 110.128 | 0 | 0
2022-05-15 04:00 | 151.338 | 7279.5631 | 0 | 0 | 151.338 | 7279.5631 | 0 | 151.338 | 48.1014 | 7.37 | 110.128 | 84.3743 | 23.1183 | 26.8797 | 0 | 30.0273 | 110.128 | 0 | 0
2022-05-15 05:00 | 156.185 | 7754.5853 | 8.336 | 413.882 | 147.849 | 7340.7033 | 0 | 147.849 | 49.65 | 7.37 | 110.128 | 84.3743 | 23.1183 | 26.8797 | 0 | 30.0273 | 110.128 | 0 | 0
2022-05-15 06:00 | 143.435 | 6991.0219 | 2.124 | 103.524 | 141.311 | 6887.4979 | 0 | 141.311 | 48.74 | 7.37 | 110.128 | 84.3743 | 23.1183 | 26.8797 | 0 | 30.0273 | 110.128 | 0 | 0
2022-05-15 07:00 | 156.65 | 7110.3435 | 12.872 | 584.261 | 143.778 | 6526.0825 | 0 | 143.778 | 45.39 | 7.37 | 110.128 | 84.3743 | 23.1183 | 26.8797 | 0 | 30.0273 | 110.128 | 0 | 0
2022-05-15 08:00 | 165.85 | 7927.63 | 19.83 | 947.874 | 146.02 | 6979.756 | 0 | 146.02 | 47.8 | 7.37 | 110.128 | 84.3743 | 23.1183 | 26.8797 | 0 | 30.0273 | 110.128 | 0 | 0
2022-05-15 09:00 | 219.42 | 12228.2766 | 60.898 | 3393.846 | 158.522 | 8834.4306 | 0 | 158.522 | 55.73 | 7.37 | 110.128 | 84.3743 | 23.1183 | 26.8797 | 0 | 30.0273 | 110.128 | 0 | 0
2022-05-15 10:00 | 198.395 | 12318.006 | 0 | 0 | 198.395 | 12318.006 | 0 | 198.395 | 62.0883 | 7.37 | 110.128 | 84.3743 | 23.1183 | 26.8797 | 0 | 30.0273 | 110.128 | 0 | 0
2022-05-15 11:00 | 232.157 | 14854.9013 | 0 | 0 | 232.157 | 14854.9013 | 0 | 232.157 | 63.9864 | 7.37 | 110.128 | 84.3743 | 23.1183 | 26.8797 | 0 | 30.0273 | 110.128 | 0 | 0
2022-05-15 12:00 | 240.542 | 22359.2314 | 0 | 0 | 240.542 | 22359.2314 | 0 | 240.542 | 92.9535 | 7.37 | 110.128 | 84.3743 | 23.1183 | 26.8797 | 0 | 30.0273 | 110.128 | 0 | 0
2022-05-15 13:00 | 217.563 | 24434.9357 | 26.02 | 2922.359 | 191.543 | 21512.5767 | 0 | 191.543 | 112.312 | 7.37 | 110.128 | 84.3743 | 23.1183 | 26.8797 | 0 | 30.0273 | 110.128 | 2.184 | 418.3292
2022-05-15 14:00 | 285.652 | 24889.4301 | 46.135 | 4019.835 | 239.517 | 20869.5951 | 0 | 239.517 | 87.132 | 7.37 | 110.128 | 84.3743 | 23.1183 | 26.8797 | 0 | 30.0273 | 110.128 | 0 | 0
2022-05-15 15:00 | 305.698 | 21890.1167 | 32.285 | 2311.832 | 273.413 | 19578.2847 | 0 | 273.413 | 71.607 | 7.37 | 110.128 | 84.3743 | 23.1183 | 26.8797 | 0 | 30.0273 | 110.128 | 0 | 0
2022-05-15 16:00 | 264.07 | 28422.9104 | 54.685 | 5885.965 | 209.385 | 22536.9454 | 0 | 209.385 | 107.634 | 7.37 | 110.128 | 84.3743 | 23.1183 | 26.8797 | 0 | 30.0273 | 110.128 | 0 | 0
2022-05-15 17:00 | 197.812 | 18658.6169 | 42.855 | 4042.298 | 154.957 | 14616.3189 | 0 | 154.957 | 94.325 | 7.37 | 110.128 | 84.3743 | 23.1183 | 26.8797 | 0 | 30.0273 | 110.128 | 0 | 0
2022-05-15 18:00 | 242.141 | 22744.5463 | 72.25 | 6786.514 | 169.891 | 15958.0323 | 0 | 169.891 | 93.931 | 7.37 | 110.128 | 84.3743 | 23.1183 | 26.8797 | 0 | 30.0273 | 110.128 | 0 | 0
2022-05-15 19:00 | 271.822 | 22543.2857 | 96.85 | 8032.158 | 174.972 | 14511.1277 | 0 | 174.972 | 82.934 | 7.37 | 110.128 | 84.3743 | 23.1183 | 26.8797 | 0 | 30.0273 | 110.128 | 0 | 0
2022-05-15 20:00 | 230.382 | 18155.4839 | 73.015 | 5754.02 | 157.367 | 12401.4639 | 0 | 157.367 | 78.806 | 7.37 | 110.128 | 84.3743 | 23.1183 | 26.8797 | 0 | 30.0273 | 110.128 | 0 | 0
2022-05-15 21:00 | 247.935 | 19214.2187 | 81.385 | 6307.094 | 166.55 | 12907.1247 | 0 | 166.55 | 77.497 | 7.37 | 110.128 | 84.3743 | 23.1183 | 26.8797 | 0 | 30.0273 | 110.128 | 0 | 0
2022-05-15 22:00 | 231.528 | 19102.2176 | 103.27 | 8520.292 | 128.258 | 10581.9256 | 0 | 128.258 | 82.505 | 7.37 | 110.128 | 84.3743 | 23.1183 | 26.8797 | 0 | 30.0273 | 110.128 | 0 | 0
2022-05-15 23:00 | 188.676 | 14131.6437 | 64.74 | 4848.962 | 123.936 | 9282.6817 | 0 | 123.936 | 74.899 | 7.37 | 110.128 | 84.3743 | 23.1183 | 26.8797 | 0 | 30.0273 | 110.128 | 0 | 0
2022-05-16 | 182.919 | 11859.9845 | 0 | 0 | 182.919 | 11859.9845 | 0 | 182.919 | 64.8374 | 7.37 | 110.128 | 84.3743 | 23.1183 | 26.8797 | 0 | 30.0273 | 110.128 | 0 | 0
2022-05-16 01:00 | 198.45 | 12448.9375 | 0 | 0 | 198.45 | 12448.9375 | 0 | 198.45 | 62.7309 | 7.37 | 110.128 | 84.3743 | 23.1183 | 26.8797 | 0 | 30.0273 | 110.128 | 0 | 0
2022-05-16 02:00 | 188.099 | 9851.7618 | 0 | 0 | 188.099 | 9851.7618 | 0 | 188.099 | 52.3754 | 7.37 | 110.128 | 84.3743 | 23.1183 | 26.8797 | 0 | 30.0273 | 110.128 | 0 | 0
2022-05-16 03:00 | 169.74 | 8249.4598 | 0 | 0 | 169.74 | 8249.4598 | 0 | 169.74 | 48.6006 | 7.37 | 110.128 | 84.3743 | 23.1183 | 26.8797 | 0 | 30.0273 | 110.128 | 0 | 0
2022-05-16 04:00 | 167.435 | 7975.4471 | 0 | 0 | 167.435 | 7975.4471 | 0 | 167.435 | 47.6331 | 7.37 | 110.128 | 84.3743 | 23.1183 | 26.8797 | 0 | 30.0273 | 110.128 | 0 | 0
2022-05-16 05:00 | 171.024 | 8323.6806 | 0 | 0 | 171.024 | 8323.6806 | 0 | 171.024 | 48.6697 | 7.37 | 110.128 | 84.3743 | 23.1183 | 26.8797 | 0 | 30.0273 | 110.128 | 0 | 0
2022-05-16 06:00 | 189.639 | 10663.196 | 0 | 0 | 189.639 | 10663.196 | 0 | 189.639 | 56.2289 | 7.37 | 110.128 | 84.3743 | 23.1183 | 26.8797 | 0 | 30.0273 | 110.128 | 0 | 0
2022-05-16 07:00 | 233.914 | 14520.4398 | 0 | 0 | 233.914 | 14520.4398 | 0 | 233.914 | 62.076 | 7.37 | 110.128 | 84.3743 | 23.1183 | 26.8797 | 0 | 30.0273 | 110.128 | 0 | 0
2022-05-16 08:00 | 256.872 | 15855.4649 | 0 | 0 | 256.872 | 15855.4649 | 0 | 256.872 | 61.7252 | 7.37 | 110.128 | 84.3743 | 23.1183 | 26.8797 | 0 | 30.0273 | 110.128 | 0 | 0
2022-05-16 09:00 | 259.389 | 18452.5731 | 0 | 0 | 259.389 | 18452.5731 | 0 | 259.389 | 71.1386 | 7.37 | 110.128 | 84.3743 | 23.1183 | 26.8797 | 0 | 30.0273 | 110.128 | 0 | 0
2022-05-16 10:00 | 275.42 | 26540.022 | 2.475 | 238.496 | 272.945 | 26301.526 | 0 | 272.945 | 96.362 | 7.37 | 110.128 | 84.3743 | 23.1183 | 26.8797 | 0 | 30.0273 | 110.128 | 0 | 0
2022-05-16 11:00 | 273.958 | 18140.9508 | 1.951 | 129.208 | 272.007 | 18011.7428 | 0 | 272.007 | 66.2179 | 7.37 | 110.128 | 84.3743 | 23.1183 | 26.8797 | 0 | 30.0273 | 110.128 | 0 | 0
2022-05-16 12:00 | 398.797 | 24738.5743 | 109.687 | 6804.213 | 289.11 | 17934.3613 | 0 | 289.11 | 62.033 | 7.37 | 110.128 | 84.3743 | 23.1183 | 26.8797 | 0 | 30.0273 | 110.128 | 0 | 0
2022-05-16 13:00 | 305.229 | 18156.2418 | 7.137 | 424.537 | 298.092 | 17731.7048 | 0 | 298.092 | 59.484 | 7.37 | 110.128 | 84.3743 | 23.1183 | 26.8797 | 0 | 30.0273 | 110.128 | 0 | 0
2022-05-16 14:00 | 360.439 | 27335.6938 | 71.02 | 5386.157 | 289.419 | 21949.5368 | 0 | 289.419 | 75.84 | 7.37 | 110.128 | 84.3743 | 23.1183 | 26.8797 | 0 | 30.0273 | 110.128 | 0 | 0
2022-05-16 15:00 | 279.247 | 22640.7883 | 67.685 | 5487.764 | 211.562 | 17153.0243 | 0 | 211.562 | 81.078 | 7.37 | 110.128 | 84.3743 | 23.1183 | 26.8797 | 0 | 30.0273 | 110.128 | 0 | 0
2022-05-16 16:00 | 234.977 | 32214.4068 | 85.785 | 11760.781 | 149.192 | 20453.6258 | 0 | 149.192 | 137.096 | 7.37 | 110.128 | 84.3743 | 23.1183 | 26.8797 | 0 | 30.0273 | 110.128 | 26.968 | 4023.4092
2022-05-16 17:00 | 198.883 | 16007.6949 | 84.685 | 6816.126 | 114.198 | 9191.5689 | 0 | 114.198 | 80.488 | 7.37 | 110.128 | 84.3743 | 23.1183 | 26.8797 | 0 | 30.0273 | 110.128 | 0 | 0
2022-05-16 18:00 | 276.014 | 22041.926 | 98.385 | 7856.829 | 177.629 | 14185.097 | 0 | 177.629 | 79.858 | 7.37 | 110.128 | 84.3743 | 23.1183 | 26.8797 | 0 | 30.0273 | 110.128 | 0 | 0
2022-05-16 19:00 | 246.055 | 16375.9445 | 0 | 0 | 246.055 | 16375.9445 | 0 | 246.055 | 66.554 | 7.37 | 110.128 | 84.3743 | 23.1183 | 26.8797 | 0 | 30.0273 | 110.128 | 0 | 0
2022-05-16 20:00 | 259.799 | 18006.9285 | 3.282 | 227.486 | 256.517 | 17779.4425 | 0 | 256.517 | 69.311 | 7.37 | 110.128 | 84.3743 | 23.1183 | 26.8797 | 0 | 30.0273 | 110.128 | 0 | 0
2022-05-16 21:00 | 302.632 | 20940.3186 | 68.567 | 4744.403 | 234.065 | 16195.9156 | 0 | 234.065 | 69.1941 | 7.37 | 110.128 | 84.3743 | 23.1183 | 26.8797 | 0 | 30.0273 | 110.128 | 0 | 0
2022-05-16 22:00 | 272.62 | 19787.0322 | 56.605 | 4108.447 | 216.015 | 15678.5852 | 0 | 216.015 | 72.581 | 7.37 | 110.128 | 84.3743 | 23.1183 | 26.8797 | 0 | 30.0273 | 110.128 | 0 | 0
2022-05-16 23:00 | 186.754 | 12834.7036 | 0 | 0 | 186.754 | 12834.7036 | 0 | 186.754 | 68.7252 | 7.37 | 110.128 | 84.3743 | 23.1183 | 26.8797 | 0 | 30.0273 | 110.128 | 0 | 0
2022-05-17 | 186.655 | 11665.9375 | 0 | 0 | 186.655 | 11665.9375 | 0 | 186.655 | 62.5 | 7.37 | 110.128 | 84.3743 | 23.1183 | 26.8797 | 0 | 30.0273 | 110.128 | 0 | 0
2022-05-17 01:00 | 153.485 | 8079.4504 | 0 | 0 | 153.485 | 8079.4504 | 0 | 153.485 | 52.64 | 7.82 | 114.808 | 84.3743 | 23.1183 | 26.8797 | 0 | 30.0273 | 114.808 | 0 | 0
2022-05-17 02:00 | 142.283 | 7118.9024 | 0 | 0 | 142.283 | 7118.9024 | 0 | 142.283 | 50.0334 | 7.82 | 114.808 | 84.3743 | 23.1183 | 26.8797 | 0 | 30.0273 | 114.808 | 0 | 0
2022-05-17 03:00 | 161.016 | 7634.4248 | 0 | 0 | 161.016 | 7634.4248 | 0 | 161.016 | 47.4141 | 7.82 | 114.808 | 84.3743 | 23.1183 | 26.8797 | 0 | 30.0273 | 114.808 | 0 | 0
2022-05-17 04:00 | 130.108 | 5864.5871 | 0 | 0 | 130.108 | 5864.5871 | 0 | 130.108 | 45.0748 | 7.82 | 114.808 | 84.3743 | 23.1183 | 26.8797 | 0 | 30.0273 | 114.808 | 0 | 0
2022-05-17 05:00 | 109.85 | 5357.134 | 0 | 0 | 109.85 | 5357.134 | 0 | 109.85 | 48.7677 | 7.82 | 114.808 | 84.3743 | 23.1183 | 26.8797 | 0 | 30.0273 | 114.808 | 0 | 0
2022-05-17 06:00 | 113.375 | 6316.9864 | 0 | 0 | 113.375 | 6316.9864 | 0 | 113.375 | 55.7176 | 7.82 | 114.808 | 84.3743 | 23.1183 | 26.8797 | 0 | 30.0273 | 114.808 | 0 | 0
2022-05-17 07:00 | 114.815 | 8271.0203 | 0 | 0 | 114.815 | 8271.0203 | 0 | 114.815 | 72.0378 | 7.82 | 114.808 | 84.3743 | 23.1183 | 26.8797 | 0 | 30.0273 | 114.808 | 0 | 0
2022-05-17 08:00 | 166.82 | 10628.1479 | 0 | 0 | 166.82 | 10628.1479 | 0 | 166.82 | 63.7103 | 7.82 | 114.808 | 84.3743 | 23.1183 | 26.8797 | 0 | 30.0273 | 114.808 | 0 | 0
2022-05-17 09:00 | 175.918 | 12204.9765 | 0 | 0 | 175.918 | 12204.9765 | 0 | 175.918 | 69.3788 | 7.82 | 114.808 | 84.3743 | 23.1183 | 26.8797 | 0 | 30.0273 | 114.808 | 0 | 0
2022-05-17 10:00 | 192.854 | 13226.448 | 0 | 0 | 192.854 | 13226.448 | 0 | 192.854 | 68.5827 | 7.82 | 114.808 | 84.3743 | 23.1183 | 26.8797 | 0 | 30.0273 | 114.808 | 0 | 0
2022-05-17 11:00 | 205.717 | 15832.16 | 0 | 0 | 205.717 | 15832.16 | 0 | 205.717 | 76.9609 | 7.82 | 114.808 | 84.3743 | 23.1183 | 26.8797 | 0 | 30.0273 | 114.808 | 0 | 0
2022-05-17 12:00 | 198.93 | 17893.4117 | 0 | 0 | 198.93 | 17893.4117 | 0 | 198.93 | 89.9483 | 7.82 | 114.808 | 84.3743 | 23.1183 | 26.8797 | 0 | 30.0273 | 114.808 | 0 | 0
2022-05-17 13:00 | 224.518 | 29101.305 | 0 | 0 | 224.518 | 29101.305 | 0 | 224.518 | 129.6168 | 7.82 | 114.808 | 84.3743 | 23.1183 | 26.8797 | 0 | 30.0273 | 114.808 | 14.8088 | 3324.8425
2022-05-17 14:00 | 162.537 | 15235.7826 | 0 | 0 | 162.537 | 15235.7826 | 0 | 162.537 | 93.7373 | 7.82 | 114.808 | 84.3743 | 23.1183 | 26.8797 | 0 | 30.0273 | 114.808 | 0 | 0
2022-05-17 15:00 | 234.501 | 29117.7547 | 28.24 | 3506.533 | 206.261 | 25611.2217 | 0 | 206.261 | 124.169 | 7.82 | 114.808 | 84.3743 | 23.1183 | 26.8797 | 0 | 30.0273 | 114.808 | 9.361 | 1930.8088
2022-05-17 16:00 | 130.78 | 16546.4106 | 0 | 0 | 130.78 | 16546.4106 | 0 | 130.78 | 126.521 | 7.82 | 114.808 | 84.3743 | 23.1183 | 26.8797 | 0 | 30.0273 | 114.808 | 11.713 | 1531.8204
2022-05-17 17:00 | 129.319 | 20426.9706 | 54.77 | 8651.36 | 74.549 | 11775.6106 | 0 | 74.549 | 157.958 | 7.82 | 114.808 | 84.3743 | 23.1183 | 26.8797 | 0 | 30.0273 | 114.808 | 43.15 | 3216.789
2022-05-17 18:00 | 141.018 | 24092.7843 | 60.17 | 10279.984 | 80.848 | 13812.8003 | 0 | 80.848 | 170.849 | 7.82 | 114.808 | 84.3743 | 23.1183 | 26.8797 | 0 | 30.0273 | 114.808 | 56.041 | 4530.8031
2022-05-17 19:00 | 209.742 | 30768.9417 | 97.255 | 14267.212 | 112.487 | 16501.7297 | 0 | 112.487 | 146.699 | 7.82 | 114.808 | 84.3743 | 23.1183 | 26.8797 | 0 | 30.0273 | 114.808 | 31.891 | 3587.3222
2022-05-17 20:00 | 221.449 | 24767.2991 | 117.955 | 13192.323 | 103.494 | 11574.9761 | 0 | 103.494 | 111.842 | 7.82 | 114.808 | 84.3743 | 23.1183 | 26.8797 | 0 | 30.0273 | 114.808 | 0 | 0
2022-05-17 21:00 | 163.775 | 14321.3049 | 14.155 | 1237.784 | 149.62 | 13083.5209 | 0 | 149.62 | 87.445 | 7.82 | 114.808 | 84.3743 | 23.1183 | 26.8797 | 0 | 30.0273 | 114.808 | 0 | 0
2022-05-17 22:00 | 123.169 | 10905.3175 | 0 | 0 | 123.169 | 10905.3175 | 0 | 123.169 | 88.5395 | 7.82 | 114.808 | 84.3743 | 23.1183 | 26.8797 | 0 | 30.0273 | 114.808 | 0 | 0
2022-05-17 23:00 | 133.34 | 9304.4652 | 0 | 0 | 133.34 | 9304.4652 | 0 | 133.34 | 69.78 | 7.82 | 114.808 | 84.3743 | 23.1183 | 26.8797 | 0 | 30.0273 | 114.808 | 0 | 0
2022-05-18 | 183.605 | 11523.0498 | 0 | 0 | 183.605 | 11523.0498 | 0 | 183.605 | 62.76 | 7.82 | 114.808 | 84.3743 | 23.1183 | 26.8797 | 0 | 30.0273 | 114.808 | 0 | 0
2022-05-18 01:00 | 159.855 | 10062.8723 | 0 | 0 | 159.855 | 10062.8723 | 0 | 159.855 | 62.95 | 7.97 | 116.368 | 84.3743 | 23.1183 | 26.8797 | 0 | 30.0273 | 116.368 | 0 | 0
2022-05-18 02:00 | 166.219 | 9601.6608 | 0 | 0 | 166.219 | 9601.6608 | 0 | 166.219 | 57.7651 | 7.97 | 116.368 | 84.3743 | 23.1183 | 26.8797 | 0 | 30.0273 | 116.368 | 0 | 0
2022-05-18 03:00 | 157.453 | 8576.7934 | 0 | 0 | 157.453 | 8576.7934 | 0 | 157.453 | 54.4721 | 7.97 | 116.368 | 84.3743 | 23.1183 | 26.8797 | 0 | 30.0273 | 116.368 | 0 | 0
2022-05-18 04:00 | 155.244 | 8160.2429 | 0 | 0 | 155.244 | 8160.2429 | 0 | 155.244 | 52.564 | 7.97 | 116.368 | 84.3743 | 23.1183 | 26.8797 | 0 | 30.0273 | 116.368 | 0 | 0
2022-05-18 05:00 | 155.465 | 8408.0925 | 0 | 0 | 155.465 | 8408.0925 | 0 | 155.465 | 54.0835 | 7.97 | 116.368 | 84.3743 | 23.1183 | 26.8797 | 0 | 30.0273 | 116.368 | 0 | 0
2022-05-18 06:00 | 163.099 | 10559.5539 | 0 | 0 | 163.099 | 10559.5539 | 0 | 163.099 | 64.7432 | 7.97 | 116.368 | 84.3743 | 23.1183 | 26.8797 | 0 | 30.0273 | 116.368 | 0 | 0
2022-05-18 07:00 | 187.07 | 12535.5607 | 12.053 | 807.664 | 175.017 | 11727.8967 | 0 | 175.017 | 67.01 | 7.97 | 116.368 | 84.3743 | 23.1183 | 26.8797 | 0 | 30.0273 | 116.368 | 0 | 0
2022-05-18 08:00 | 194.328 | 13011.542 | 0 | 0 | 194.328 | 13011.542 | 0 | 194.328 | 66.9566 | 7.97 | 116.368 | 84.3743 | 23.1183 | 26.8797 | 0 | 30.0273 | 116.368 | 0 | 0
2022-05-18 09:00 | 232.817 | 16500.9664 | 0 | 0 | 232.817 | 16500.9664 | 0 | 232.817 | 70.8753 | 7.97 | 116.368 | 84.3743 | 23.1183 | 26.8797 | 0 | 30.0273 | 116.368 | 0 | 0
2022-05-18 10:00 | 244.687 | 17841.3983 | 0 | 0 | 244.687 | 17841.3983 | 0 | 244.687 | 72.9152 | 7.97 | 116.368 | 84.3743 | 23.1183 | 26.8797 | 0 | 30.0273 | 116.368 | 0 | 0
2022-05-18 11:00 | 224.318 | 23051.6638 | 0 | 0 | 224.318 | 23051.6638 | 0 | 224.318 | 102.7633 | 7.97 | 116.368 | 84.3743 | 23.1183 | 26.8797 | 0 | 30.0273 | 116.368 | 0 | 0
2022-05-18 12:00 | 191.205 | 15237.4224 | 0 | 0 | 191.205 | 15237.4224 | 0 | 191.205 | 79.6915 | 7.97 | 116.368 | 84.3743 | 23.1183 | 26.8797 | 0 | 30.0273 | 116.368 | 0 | 0
2022-05-18 13:00 | 254.689 | 20397.6194 | 0 | 0 | 254.689 | 20397.6194 | 0 | 254.689 | 80.0883 | 7.97 | 116.368 | 84.3743 | 23.1183 | 26.8797 | 0 | 30.0273 | 116.368 | 0 | 0
2022-05-18 14:00 | 218.378 | 23413.1057 | 0 | 0 | 218.378 | 23413.1057 | 0 | 218.378 | 107.2137 | 7.97 | 116.368 | 84.3743 | 23.1183 | 26.8797 | 0 | 30.0273 | 116.368 | 0 | 0
2022-05-18 15:00 | 71.044 | 14384.6942 | 0 | 0 | 71.044 | 14384.6942 | 0 | 71.044 | 202.4758 | 7.97 | 116.368 | 84.3743 | 23.1183 | 26.8797 | 0 | 30.0273 | 116.368 | 86.1078 | 6117.446
2022-05-18 16:00 | 12.63 | 1232.1828 | 3.945 | 384.874 | 8.685 | 847.3088 | 0 | 8.685 | 97.56 | 7.97 | 116.368 | 84.3743 | 23.1183 | 26.8797 | 0 | 30.0273 | 116.368 | 0 | 0
2022-05-18 17:00 | 53.866 | 5299.9296 | 53.17 | 5231.45 | 0.696 | 68.4796 | 0 | 0.696 | 98.3902 | 7.97 | 116.368 | 84.3743 | 23.1183 | 26.8797 | 0 | 30.0273 | 116.368 | 0 | 0
2022-05-18 18:00 | 119.542 | 11084.8906 | 48.685 | 4514.463 | 70.857 | 6570.4276 | 0 | 70.857 | 92.728 | 7.97 | 116.368 | 84.3743 | 23.1183 | 26.8797 | 0 | 30.0273 | 116.368 | 0 | 0
2022-05-18 19:00 | 211.835 | 18175.2312 | 96.07 | 8242.71 | 115.765 | 9932.5212 | 0 | 115.765 | 85.799 | 7.97 | 116.368 | 84.3743 | 23.1183 | 26.8797 | 0 | 30.0273 | 116.368 | 0 | 0
2022-05-18 20:00 | 174.075 | 16897.6343 | 112.985 | 10967.567 | 61.09 | 5930.0673 | 0 | 61.09 | 97.071 | 7.97 | 116.368 | 84.3743 | 23.1183 | 26.8797 | 0 | 30.0273 | 116.368 | 0 | 0
2022-05-18 21:00 | 240.642 | 24450.6711 | 100.97 | 10259.158 | 139.672 | 14191.5131 | 0 | 139.672 | 101.606 | 7.97 | 116.368 | 84.3743 | 23.1183 | 26.8797 | 0 | 30.0273 | 116.368 | 0 | 0
2022-05-18 22:00 | 229.238 | 20035.172 | 84.605 | 7394.392 | 144.633 | 12640.78 | 0 | 144.633 | 87.399 | 7.97 | 116.368 | 84.3743 | 23.1183 | 26.8797 | 0 | 30.0273 | 116.368 | 0 | 0
2022-05-18 23:00 | 120.273 | 9683.059 | 11.825 | 952.019 | 108.448 | 8731.04 | 0 | 108.448 | 80.509 | 7.97 | 116.368 | 84.3743 | 23.1183 | 26.8797 | 0 | 30.0273 | 116.368 | 0 | 0
2022-05-19 | 88.605 | 6149.187 | 0 | 0 | 88.605 | 6149.187 | 0 | 88.605 | 69.4 | 7.97 | 116.368 | 84.3743 | 23.1183 | 26.8797 | 0 | 30.0273 | 116.368 | 0 | 0
2022-05-19 01:00 | 172.82 | 10707.9272 | 0 | 0 | 172.82 | 10707.9272 | 0 | 172.82 | 61.96 | 8.03 | 116.992 | 84.3743 | 23.1183 | 26.8797 | 0 | 30.0273 | 116.992 | 0 | 0
2022-05-19 02:00 | 165.968 | 9239.4197 | 0 | 0 | 165.968 | 9239.4197 | 0 | 165.968 | 55.6699 | 8.03 | 116.992 | 84.3743 | 23.1183 | 26.8797 | 0 | 30.0273 | 116.992 | 0 | 0
2022-05-19 03:00 | 178.559 | 9320.4417 | 0 | 0 | 178.559 | 9320.4417 | 0 | 178.559 | 52.1981 | 8.03 | 116.992 | 84.3743 | 23.1183 | 26.8797 | 0 | 30.0273 | 116.992 | 0 | 0
2022-05-19 04:00 | 168.626 | 8487.3801 | 0 | 0 | 168.626 | 8487.3801 | 0 | 168.626 | 50.3326 | 8.03 | 116.992 | 84.3743 | 23.1183 | 26.8797 | 0 | 30.0273 | 116.992 | 0 | 0
2022-05-19 05:00 | 171.445 | 8856.8527 | 0 | 0 | 171.445 | 8856.8527 | 0 | 171.445 | 51.66 | 8.03 | 116.992 | 84.3743 | 23.1183 | 26.8797 | 0 | 30.0273 | 116.992 | 0 | 0
2022-05-19 06:00 | 154.04 | 8941.0621 | 0 | 0 | 154.04 | 8941.0621 | 0 | 154.04 | 58.0438 | 8.03 | 116.992 | 84.3743 | 23.1183 | 26.8797 | 0 | 30.0273 | 116.992 | 0 | 0
2022-05-19 07:00 | 196.107 | 12675.5625 | 0 | 0 | 196.107 | 12675.5625 | 0 | 196.107 | 64.636 | 8.03 | 116.992 | 84.3743 | 23.1183 | 26.8797 | 0 | 30.0273 | 116.992 | 0 | 0
2022-05-19 08:00 | 232.829 | 15154.1916 | 0 | 0 | 232.829 | 15154.1916 | 0 | 232.829 | 65.0872 | 8.03 | 116.992 | 84.3743 | 23.1183 | 26.8797 | 0 | 30.0273 | 116.992 | 0 | 0
2022-05-19 09:00 | 267.049 | 17053.7221 | 0 | 0 | 267.049 | 17053.7221 | 0 | 267.049 | 63.8599 | 8.03 | 116.992 | 84.3743 | 23.1183 | 26.8797 | 0 | 30.0273 | 116.992 | 0 | 0
2022-05-19 10:00 | 290.56 | 19829.2672 | 0 | 0 | 290.56 | 19829.2672 | 0 | 290.56 | 68.245 | 8.03 | 116.992 | 84.3743 | 23.1183 | 26.8797 | 0 | 30.0273 | 116.992 | 0 | 0
2022-05-19 11:00 | 298.608 | 23548.9161 | 0 | 0 | 298.608 | 23548.9161 | 0 | 298.608 | 78.8623 | 8.03 | 116.992 | 84.3743 | 23.1183 | 26.8797 | 0 | 30.0273 | 116.992 | 0 | 0
2022-05-19 12:00 | 288.064 | 30410.9636 | 0 | 0 | 288.064 | 30410.9636 | 0 | 288.064 | 105.5702 | 8.03 | 116.992 | 84.3743 | 23.1183 | 26.8797 | 0 | 30.0273 | 116.992 | 0 | 0
2022-05-19 13:00 | 257.57 | 26108.9605 | 0 | 0 | 257.57 | 26108.9605 | 0 | 257.57 | 101.3665 | 8.03 | 116.992 | 84.3743 | 23.1183 | 26.8797 | 0 | 30.0273 | 116.992 | 0 | 0
2022-05-19 14:00 | 292.25 | 25901.3094 | 0 | 0 | 292.25 | 25901.3094 | 0 | 292.25 | 88.6272 | 8.03 | 116.992 | 84.3743 | 23.1183 | 26.8797 | 0 | 30.0273 | 116.992 | 0 | 0
2022-05-19 15:00 | 332.559 | 32196.999 | 0 | 0 | 332.559 | 32196.999 | 0 | 332.559 | 96.8159 | 8.03 | 116.992 | 84.3743 | 23.1183 | 26.8797 | 0 | 30.0273 | 116.992 | 0 | 0
2022-05-19 16:00 | 402.656 | 43641.6897 | 0 | 0 | 402.656 | 43641.6897 | 0 | 402.656 | 108.3846 | 8.03 | 116.992 | 84.3743 | 23.1183 | 26.8797 | 0 | 30.0273 | 116.992 | 0 | 0
2022-05-19 17:00 | 318.901 | 40228.6636 | 0 | 0 | 318.901 | 40228.6636 | 0 | 318.901 | 126.1478 | 8.03 | 116.992 | 84.3743 | 23.1183 | 26.8797 | 0 | 30.0273 | 116.992 | 9.1558 | 2919.7978
2022-05-19 18:00 | 209.024 | 30889.3133 | 0 | 0 | 209.024 | 30889.3133 | 0 | 209.024 | 147.7788 | 8.03 | 116.992 | 84.3743 | 23.1183 | 26.8797 | 0 | 30.0273 | 116.992 | 30.7868 | 6435.1774
2022-05-19 19:00 | 195.982 | 24864.7395 | 0 | 0 | 195.982 | 24864.7395 | 0 | 195.982 | 126.8726 | 8.03 | 116.992 | 84.3743 | 23.1183 | 26.8797 | 0 | 30.0273 | 116.992 | 9.8806 | 1936.4134
2022-05-19 20:00 | 204.444 | 24834.1367 | 0 | 0 | 204.444 | 24834.1367 | 0 | 204.444 | 121.4716 | 8.03 | 116.992 | 84.3743 | 23.1183 | 26.8797 | 0 | 30.0273 | 116.992 | 4.4796 | 915.8242
2022-05-19 21:00 | 223.907 | 19101.0438 | 0 | 0 | 223.907 | 19101.0438 | 0 | 223.907 | 85.3079 | 8.03 | 116.992 | 84.3743 | 23.1183 | 26.8797 | 0 | 30.0273 | 116.992 | 0 | 0
2022-05-19 22:00 | 228.053 | 16941.1452 | 10.415 | 773.689 | 217.638 | 16167.4562 | 0 | 217.638 | 74.286 | 8.03 | 116.992 | 84.3743 | 23.1183 | 26.8797 | 0 | 30.0273 | 116.992 | 0 | 0
2022-05-19 23:00 | 176.044 | 12985.1038 | 0 | 0 | 176.044 | 12985.1038 | 0 | 176.044 | 73.7606 | 8.03 | 116.992 | 84.3743 | 23.1183 | 26.8797 | 0 | 30.0273 | 116.992 | 0 | 0
2022-05-20 | 186.288 | 10831.5295 | 0 | 0 | 186.288 | 10831.5295 | 0 | 186.288 | 58.144 | 8.03 | 116.992 | 84.3743 | 23.1183 | 26.8797 | 0 | 30.0273 | 116.992 | 0 | 0
2022-05-20 01:00 | 241.025 | 15268.9338 | 0 | 0 | 241.025 | 15268.9338 | 0 | 241.025 | 63.35 | 8.07 | 117.408 | 84.3743 | 23.1183 | 26.8797 | 0 | 30.0273 | 117.408 | 0 | 0
2022-05-20 02:00 | 217.205 | 12508.836 | 6.449 | 371.398 | 210.756 | 12137.438 | 0 | 210.756 | 57.59 | 8.07 | 117.408 | 84.3743 | 23.1183 | 26.8797 | 0 | 30.0273 | 117.408 | 0 | 0
2022-05-20 03:00 | 199.204 | 10122.821 | 0 | 0 | 199.204 | 10122.821 | 0 | 199.204 | 50.8164 | 8.07 | 117.408 | 84.3743 | 23.1183 | 26.8797 | 0 | 30.0273 | 117.408 | 0 | 0
2022-05-20 04:00 | 188.328 | 9028.4409 | 0 | 0 | 188.328 | 9028.4409 | 0 | 188.328 | 47.94 | 8.07 | 117.408 | 84.3743 | 23.1183 | 26.8797 | 0 | 30.0273 | 117.408 | 0 | 0
2022-05-20 05:00 | 184.962 | 9109.7022 | 0 | 0 | 184.962 | 9109.7022 | 0 | 184.962 | 49.2518 | 8.07 | 117.408 | 84.3743 | 23.1183 | 26.8797 | 0 | 30.0273 | 117.408 | 0 | 0
2022-05-20 06:00 | 195.705 | 11094.5164 | 0 | 0 | 195.705 | 11094.5164 | 0 | 195.705 | 56.69 | 8.07 | 117.408 | 84.3743 | 23.1183 | 26.8797 | 0 | 30.0273 | 117.408 | 0 | 0
2022-05-20 07:00 | 213.566 | 13937.2683 | 0 | 0 | 213.566 | 13937.2683 | 0 | 213.566 | 65.2598 | 8.07 | 117.408 | 84.3743 | 23.1183 | 26.8797 | 0 | 30.0273 | 117.408 | 0 | 0
2022-05-20 08:00 | 244.781 | 16210.9143 | 0 | 0 | 244.781 | 16210.9143 | 0 | 244.781 | 66.2262 | 8.07 | 117.408 | 84.3743 | 23.1183 | 26.8797 | 0 | 30.0273 | 117.408 | 0 | 0
2022-05-20 09:00 | 281.538 | 18492.0448 | 0 | 0 | 281.538 | 18492.0448 | 0 | 281.538 | 65.6822 | 8.07 | 117.408 | 84.3743 | 23.1183 | 26.8797 | 0 | 30.0273 | 117.408 | 0 | 0
2022-05-20 10:00 | 311.929 | 21473.4158 | 0 | 0 | 311.929 | 21473.4158 | 0 | 311.929 | 68.8407 | 8.07 | 117.408 | 84.3743 | 23.1183 | 26.8797 | 0 | 30.0273 | 117.408 | 0 | 0
2022-05-20 11:00 | 328.925 | 28737.9065 | 0 | 0 | 328.925 | 28737.9065 | 0 | 328.925 | 87.3692 | 8.07 | 117.408 | 84.3743 | 23.1183 | 26.8797 | 0 | 30.0273 | 117.408 | 0 | 0
2022-05-20 12:00 | 359.651 | 35959.3898 | 0 | 0 | 359.651 | 35959.3898 | 0 | 359.651 | 99.9841 | 8.07 | 117.408 | 84.3743 | 23.1183 | 26.8797 | 0 | 30.0273 | 117.408 | 0 | 0
2022-05-20 13:00 | 330.654 | 43346.6741 | 0 | 0 | 330.654 | 43346.6741 | 0 | 330.654 | 131.0938 | 8.07 | 117.408 | 84.3743 | 23.1183 | 26.8797 | 0 | 30.0273 | 117.408 | 13.6858 | 4525.2492
2022-05-20 14:00 | 270.488 | 38337.9176 | 0 | 0 | 270.488 | 38337.9176 | 0 | 270.488 | 141.7361 | 8.07 | 117.408 | 84.3743 | 23.1183 | 26.8797 | 0 | 30.0273 | 117.408 | 24.3281 | 6580.4625
2022-05-20 15:00 | 286.181 | 46281.2477 | 0 | 0 | 286.181 | 46281.2477 | 0 | 286.181 | 161.7202 | 8.07 | 117.408 | 84.3743 | 23.1183 | 26.8797 | 0 | 30.0273 | 117.408 | 44.3122 | 12681.3089
2022-05-20 16:00 | 240.19 | 46748.0005 | 0 | 0 | 240.19 | 46748.0005 | 0 | 240.19 | 194.6293 | 8.07 | 117.408 | 84.3743 | 23.1183 | 26.8797 | 0 | 30.0273 | 117.408 | 77.2213 | 18547.773
2022-05-20 17:00 | 243.595 | 53873.4702 | 39.965 | 8838.659 | 203.63 | 45034.8112 | 0 | 203.63 | 221.16 | 8.07 | 117.408 | 84.3743 | 23.1183 | 26.8797 | 0 | 30.0273 | 117.408 | 103.752 | 21127.0202
2022-05-20 18:00 | 228.11 | 50544.6138 | 68.677 | 15217.45 | 159.433 | 35327.1638 | 0 | 159.433 | 221.58 | 8.07 | 117.408 | 84.3743 | 23.1183 | 26.8797 | 0 | 30.0273 | 117.408 | 104.172 | 16608.4541
2022-05-20 19:00 | 208.025 | 38449.2608 | 75.105 | 13881.657 | 132.92 | 24567.6038 | 0 | 132.92 | 184.83 | 8.07 | 117.408 | 84.3743 | 23.1183 | 26.8797 | 0 | 30.0273 | 117.408 | 67.422 | 8961.7324
2022-05-20 20:00 | 152.127 | 22132.8221 | 0 | 0 | 152.127 | 22132.8221 | 0 | 152.127 | 145.4891 | 8.07 | 117.408 | 84.3743 | 23.1183 | 26.8797 | 0 | 30.0273 | 117.408 | 28.0811 | 4271.8953
2022-05-20 21:00 | 119.97 | 15818.0445 | 36.139 | 4764.928 | 83.831 | 11053.1165 | 0 | 83.831 | 131.85 | 8.07 | 117.408 | 84.3743 | 23.1183 | 26.8797 | 0 | 30.0273 | 117.408 | 14.442 | 1210.6865
2022-05-20 22:00 | 87.512 | 10449.4451 | 0 | 0 | 87.512 | 10449.4451 | 0 | 87.512 | 119.4059 | 8.07 | 117.408 | 84.3743 | 23.1183 | 26.8797 | 0 | 30.0273 | 117.408 | 1.9979 | 174.8362
2022-05-20 23:00 | 76.83 | 8761.2634 | 0 | 0 | 76.83 | 8761.2634 | 0 | 76.83 | 114.0344 | 8.07 | 117.408 | 84.3743 | 23.1183 | 26.8797 | 0 | 30.0273 | 117.408 | 0 | 0
2022-05-21 | 61.365 | 5128.3292 | 0 | 0 | 61.365 | 5128.3292 | 0 | 61.365 | 83.5709 | 8.07 | 117.408 | 84.3743 | 23.1183 | 26.8797 | 0 | 30.0273 | 117.408 | 0 | 0
2022-05-21 01:00 | 185.51 | 14061.658 | 136.995 | 10384.221 | 48.515 | 3677.437 | 0 | 48.515 | 75.8 | 7.9 | 115.64 | 84.3743 | 23.1183 | 26.8797 | 0 | 30.0273 | 115.64 | 0 | 0
2022-05-21 02:00 | 257.705 | 16480.2347 | 38.068 | 2434.449 | 219.637 | 14045.7857 | 0 | 219.637 | 63.95 | 7.9 | 115.64 | 84.3743 | 23.1183 | 26.8797 | 0 | 30.0273 | 115.64 | 0 | 0
2022-05-21 03:00 | 227.97 | 13078.6389 | 22.141 | 1270.229 | 205.829 | 11808.4099 | 0 | 205.829 | 57.37 | 7.9 | 115.64 | 84.3743 | 23.1183 | 26.8797 | 0 | 30.0273 | 115.64 | 0 | 0
2022-05-21 04:00 | 198.935 | 10931.4783 | 0 | 0 | 198.935 | 10931.4783 | 0 | 198.935 | 54.95 | 7.9 | 115.64 | 84.3743 | 23.1183 | 26.8797 | 0 | 30.0273 | 115.64 | 0 | 0
2022-05-21 05:00 | 197.435 | 10728.6179 | 5.738 | 311.803 | 191.697 | 10416.8149 | 0 | 191.697 | 54.34 | 7.9 | 115.64 | 84.3743 | 23.1183 | 26.8797 | 0 | 30.0273 | 115.64 | 0 | 0
2022-05-21 06:00 | 204.235 | 11265.6026 | 14.332 | 790.554 | 189.903 | 10475.0486 | 0 | 189.903 | 55.16 | 7.9 | 115.64 | 84.3743 | 23.1183 | 26.8797 | 0 | 30.0273 | 115.64 | 0 | 0
2022-05-21 07:00 | 217.22 | 12051.3656 | 28.093 | 1558.6 | 189.127 | 10492.7656 | 0 | 189.127 | 55.48 | 7.9 | 115.64 | 84.3743 | 23.1183 | 26.8797 | 0 | 30.0273 | 115.64 | 0 | 0
2022-05-21 08:00 | 218.755 | 13066.2362 | 17.898 | 1069.047 | 200.857 | 11997.1892 | 0 | 200.857 | 59.73 | 7.9 | 115.64 | 84.3743 | 23.1183 | 26.8797 | 0 | 30.0273 | 115.64 | 0 | 0
2022-05-21 09:00 | 276.99 | 18569.4096 | 41.944 | 2811.926 | 235.046 | 15757.4836 | 0 | 235.046 | 67.04 | 7.9 | 115.64 | 84.3743 | 23.1183 | 26.8797 | 0 | 30.0273 | 115.64 | 0 | 0
2022-05-21 10:00 | 274.66 | 22972.1045 | 0 | 0 | 274.66 | 22972.1045 | 0 | 274.66 | 83.6383 | 7.9 | 115.64 | 84.3743 | 23.1183 | 26.8797 | 0 | 30.0273 | 115.64 | 0 | 0
2022-05-21 11:00 | 312.861 | 28566.2027 | 0 | 0 | 312.861 | 28566.2027 | 0 | 312.861 | 91.3064 | 7.9 | 115.64 | 84.3743 | 23.1183 | 26.8797 | 0 | 30.0273 | 115.64 | 0 | 0
2022-05-21 12:00 | 309.486 | 36237.4606 | 0 | 0 | 309.486 | 36237.4606 | 0 | 309.486 | 117.0892 | 7.9 | 115.64 | 84.3743 | 23.1183 | 26.8797 | 0 | 30.0273 | 115.64 | 1.4492 | 448.4995
2022-05-21 13:00 | 216.765 | 25398.355 | 28.517 | 3341.337 | 188.248 | 22057.018 | 0 | 188.248 | 117.17 | 7.9 | 115.64 | 84.3743 | 23.1183 | 26.8797 | 0 | 30.0273 | 115.64 | 1.53 | 288.0193
2022-05-21 14:00 | 267.63 | 33261.0564 | 77.709 | 9657.674 | 189.921 | 23603.3824 | 0 | 189.921 | 124.28 | 7.9 | 115.64 | 84.3743 | 23.1183 | 26.8797 | 0 | 30.0273 | 115.64 | 8.64 | 1640.918
2022-05-21 15:00 | 251.88 | 36159.8928 | 122.097 | 17528.246 | 129.783 | 18631.6468 | 0 | 129.783 | 143.56 | 7.9 | 115.64 | 84.3743 | 23.1183 | 26.8797 | 0 | 30.0273 | 115.64 | 27.92 | 3623.5407
2022-05-21 16:00 | 231.385 | 37590.8071 | 135.934 | 22083.838 | 95.451 | 15506.9691 | 0 | 95.451 | 162.46 | 7.9 | 115.64 | 84.3743 | 23.1183 | 26.8797 | 0 | 30.0273 | 115.64 | 46.82 | 4469.0155
2022-05-21 17:00 | 235.27 | 43129.6964 | 110.906 | 20331.288 | 124.364 | 22798.4084 | 0 | 124.364 | 183.32 | 7.9 | 115.64 | 84.3743 | 23.1183 | 26.8797 | 0 | 30.0273 | 115.64 | 67.68 | 8416.9554
2022-05-21 18:00 | 230.285 | 41748.3677 | 122.136 | 22142.036 | 108.149 | 19606.3317 | 0 | 108.149 | 181.29 | 7.9 | 115.64 | 84.3743 | 23.1183 | 26.8797 | 0 | 30.0273 | 115.64 | 65.65 | 7099.9813
2022-05-21 19:00 | 186.085 | 29760.574 | 79.446 | 12705.799 | 106.639 | 17054.775 | 0 | 106.639 | 159.93 | 7.9 | 115.64 | 84.3743 | 23.1183 | 26.8797 | 0 | 30.0273 | 115.64 | 44.29 | 4723.0411
2022-05-21 20:00 | 222.42 | 27077.4108 | 66.39 | 8082.319 | 156.03 | 18995.0918 | 0 | 156.03 | 121.74 | 7.9 | 115.64 | 84.3743 | 23.1183 | 26.8797 | 0 | 30.0273 | 115.64 | 6.1 | 951.7826
2022-05-21 21:00 | 206.965 | 22706.1302 | 35.198 | 3861.572 | 171.767 | 18844.5582 | 0 | 171.767 | 109.71 | 7.9 | 115.64 | 84.3743 | 23.1183 | 26.8797 | 0 | 30.0273 | 115.64 | 0 | 0
2022-05-21 22:00 | 164.465 | 17528.6797 | 9.29 | 990.129 | 155.175 | 16538.5507 | 0 | 155.175 | 106.58 | 7.9 | 115.64 | 84.3743 | 23.1183 | 26.8797 | 0 | 30.0273 | 115.64 | 0 | 0
2022-05-21 23:00 | 141.21 | 12341.754 | 20.86 | 1823.164 | 120.35 | 10518.59 | 0 | 120.35 | 87.4 | 7.9 | 115.64 | 84.3743 | 23.1183 | 26.8797 | 0 | 30.0273 | 115.64 | 0 | 0
2022-05-22 | 205.09 | 15865.7624 | 107.606 | 8324.4 | 97.484 | 7541.3624 | 0 | 97.484 | 77.36 | 7.9 | 115.64 | 84.3743 | 23.1183 | 26.8797 | 0 | 30.0273 | 115.64 | 0 | 0
2022-05-22 01:00 | 121.205 | 8650.4008 | 36.622 | 2613.712 | 84.583 | 6036.6889 | 0 | 84.583 | 71.37 | 7.9 | 115.64 | 84.3743 | 23.1183 | 26.8797 | 0 | 30.0273 | 115.64 | 0 | 0
2022-05-22 02:00 | 157.22 | 9914.2932 | 65.272 | 4116.052 | 91.948 | 5798.2412 | 0 | 91.948 | 63.06 | 7.9 | 115.64 | 84.3743 | 23.1183 | 26.8797 | 0 | 30.0273 | 115.64 | 0 | 0
2022-05-22 03:00 | 142.835 | 8038.7538 | 72.35 | 4071.858 | 70.485 | 3966.8958 | 0 | 70.485 | 56.28 | 7.9 | 115.64 | 84.3743 | 23.1183 | 26.8797 | 0 | 30.0273 | 115.64 | 0 | 0
2022-05-22 04:00 | 119.535 | 6307.862 | 56.601 | 2986.835 | 62.934 | 3321.027 | 0 | 62.934 | 52.77 | 7.9 | 115.64 | 84.3743 | 23.1183 | 26.8797 | 0 | 30.0273 | 115.64 | 0 | 0
2022-05-22 05:00 | 181.435 | 9405.5904 | 131.401 | 6811.827 | 50.034 | 2593.7634 | 0 | 50.034 | 51.84 | 7.9 | 115.64 | 84.3743 | 23.1183 | 26.8797 | 0 | 30.0273 | 115.64 | 0 | 0
2022-05-22 06:00 | 157.735 | 8041.3303 | 111.022 | 5659.901 | 46.713 | 2381.4293 | 0 | 46.713 | 50.98 | 7.9 | 115.64 | 84.3743 | 23.1183 | 26.8797 | 0 | 30.0273 | 115.64 | 0 | 0
2022-05-22 07:00 | 188.835 | 9545.6092 | 143.122 | 7234.817 | 45.713 | 2310.7922 | 0 | 45.713 | 50.55 | 7.9 | 115.64 | 84.3743 | 23.1183 | 26.8797 | 0 | 30.0273 | 115.64 | 0 | 0
2022-05-22 08:00 | 158.82 | 8874.8616 | 53.141 | 2969.519 | 105.679 | 5905.3426 | 0 | 105.679 | 55.88 | 7.9 | 115.64 | 84.3743 | 23.1183 | 26.8797 | 0 | 30.0273 | 115.64 | 0 | 0
2022-05-22 09:00 | 236.62 | 14741.426 | 34.126 | 2126.05 | 202.494 | 12615.376 | 0 | 202.494 | 62.3 | 7.9 | 115.64 | 84.3743 | 23.1183 | 26.8797 | 0 | 30.0273 | 115.64 | 0 | 0
2022-05-22 10:00 | 259.214 | 17704.4078 | 0 | 0 | 259.214 | 17704.4078 | 0 | 259.214 | 68.3004 | 7.9 | 115.64 | 84.3743 | 23.1183 | 26.8797 | 0 | 30.0273 | 115.64 | 0 | 0
2022-05-22 11:00 | 292.855 | 23418.2596 | 0 | 0 | 292.855 | 23418.2596 | 0 | 292.855 | 79.9654 | 7.9 | 115.64 | 84.3743 | 23.1183 | 26.8797 | 0 | 30.0273 | 115.64 | 0 | 0
2022-05-22 12:00 | 300.136 | 24936.191 | 0 | 0 | 300.136 | 24936.191 | 0 | 300.136 | 83.083 | 7.9 | 115.64 | 84.3743 | 23.1183 | 26.8797 | 0 | 30.0273 | 115.64 | 0 | 0
2022-05-22 13:00 | 325.688 | 29681.6771 | 0 | 0 | 325.688 | 29681.6771 | 0 | 325.688 | 91.1353 | 7.9 | 115.64 | 84.3743 | 23.1183 | 26.8797 | 0 | 30.0273 | 115.64 | 0 | 0
2022-05-22 14:00 | 306.069 | 36301.5648 | 0 | 0 | 306.069 | 36301.5648 | 0 | 306.069 | 118.6058 | 7.9 | 115.64 | 84.3743 | 23.1183 | 26.8797 | 0 | 30.0273 | 115.64 | 2.9658 | 907.7457
2022-05-22 15:00 | 349.426 | 45755.6405 | 0 | 0 | 349.426 | 45755.6405 | 0 | 349.426 | 130.9452 | 7.9 | 115.64 | 84.3743 | 23.1183 | 26.8797 | 0 | 30.0273 | 115.64 | 15.3052 | 5348.0179
2022-05-22 16:00 | 429.592 | 58926.705 | 66.405 | 9108.707 | 363.187 | 49817.998 | 0 | 363.187 | 137.169 | 7.9 | 115.64 | 84.3743 | 23.1183 | 26.8797 | 0 | 30.0273 | 115.64 | 21.529 | 7819.0534
2022-05-22 17:00 | 390.222 | 53220.0372 | 82.07 | 11193.035 | 308.152 | 42027.0022 | 0 | 308.152 | 136.384 | 7.9 | 115.64 | 84.3743 | 23.1183 | 26.8797 | 0 | 30.0273 | 115.64 | 20.744 | 6392.305
2022-05-22 18:00 | 370.273 | 38184.0329 | 73.67 | 7597.145 | 296.603 | 30586.8879 | 0 | 296.603 | 103.124 | 7.9 | 115.64 | 84.3743 | 23.1183 | 26.8797 | 0 | 30.0273 | 115.64 | 0 | 0
2022-05-22 19:00 | 311.673 | 36823.2299 | 26.94 | 3182.88 | 284.733 | 33640.3499 | 0 | 284.733 | 118.147 | 7.9 | 115.64 | 84.3743 | 23.1183 | 26.8797 | 0 | 30.0273 | 115.64 | 2.507 | 713.8258
2022-05-22 20:00 | 298.045 | 22064.0318 | 0 | 0 | 298.045 | 22064.0318 | 0 | 298.045 | 74.0292 | 7.9 | 115.64 | 84.3743 | 23.1183 | 26.8797 | 0 | 30.0273 | 115.64 | 0 | 0
2022-05-22 21:00 | 304.403 | 21561.8721 | 0 | 0 | 304.403 | 21561.8721 | 0 | 304.403 | 70.8333 | 7.9 | 115.64 | 84.3743 | 23.1183 | 26.8797 | 0 | 30.0273 | 115.64 | 0 | 0
2022-05-22 22:00 | 283.708 | 21171.9998 | 0 | 0 | 283.708 | 21171.9998 | 0 | 283.708 | 74.626 | 7.9 | 115.64 | 84.3743 | 23.1183 | 26.8797 | 0 | 30.0273 | 115.64 | 0 | 0
2022-05-22 23:00 | 260.351 | 17635.0791 | 0 | 0 | 260.351 | 17635.0791 | 0 | 260.351 | 67.7358 | 7.9 | 115.64 | 84.3743 | 23.1183 | 26.8797 | 0 | 30.0273 | 115.64 | 0 | 0
2022-05-23 | 260.87 | 21133.0787 | 32.028 | 2594.589 | 228.842 | 18538.4897 | 0 | 228.842 | 81.01 | 7.9 | 115.64 | 84.3743 | 23.1183 | 26.8797 | 0 | 30.0273 | 115.64 | 0 | 0
2022-05-23 01:00 | 185.869 | 9937.6896 | 0 | 0 | 185.869 | 9937.6896 | 0 | 185.869 | 53.4661 | 7.9 | 115.64 | 84.3743 | 23.1183 | 26.8797 | 0 | 30.0273 | 115.64 | 0 | 0
2022-05-23 02:00 | 113.779 | 6060.0658 | 0 | 0 | 113.779 | 6060.0658 | 0 | 113.779 | 53.2617 | 7.9 | 115.64 | 84.3743 | 23.1183 | 26.8797 | 0 | 30.0273 | 115.64 | 0 | 0
2022-05-23 03:00 | 47.1 | 2312.61 | 47.1 | 2312.61 | 0 | 0 | 0 | 0 | 0 | 7.9 | 115.64 | 84.3743 | 23.1183 | 26.8797 | 0 | 30.0273 | 115.64 | 0 | 0
2022-05-23 04:00 | 62.85 | 2990.403 | 62.85 | 2990.403 | 0 | 0 | 0 | 0 | 0 | 7.9 | 115.64 | 84.3743 | 23.1183 | 26.8797 | 0 | 30.0273 | 115.64 | 0 | 0
2022-05-23 05:00 | 84.45 | 4051.911 | 84.45 | 4051.911 | 0 | 0 | 0 | 0 | 0 | 7.9 | 115.64 | 84.3743 | 23.1183 | 26.8797 | 0 | 30.0273 | 115.64 | 0 | 0
2022-05-23 06:00 | 99.8 | 5241.496 | 99.8 | 5241.496 | 0 | 0 | 0 | 0 | 0 | 7.9 | 115.64 | 84.3743 | 23.1183 | 26.8797 | 0 | 30.0273 | 115.64 | 0 | 0
2022-05-23 07:00 | 166.05 | 9738.8325 | 166.05 | 9738.833 | 0 | -0.0005 | 0 | 0 | 0 | 7.9 | 115.64 | 84.3743 | 23.1183 | 26.8797 | 0 | 30.0273 | 115.64 | 0 | 0
2022-05-23 08:00 | 133.95 | 8899.638 | 99.747 | 6627.191 | 34.203 | 2272.447 | 0 | 34.203 | 66.44 | 7.9 | 115.64 | 84.3743 | 23.1183 | 26.8797 | 0 | 30.0273 | 115.64 | 0 | 0
2022-05-23 09:00 | 196.05 | 13698.0135 | 145.531 | 10168.251 | 50.519 | 3529.7625 | 0 | 50.519 | 69.87 | 7.9 | 115.64 | 84.3743 | 23.1183 | 26.8797 | 0 | 30.0273 | 115.64 | 0 | 0
2022-05-23 10:00 | 138.7 | 9770.028 | 89.744 | 6321.567 | 48.956 | 3448.461 | 0 | 48.956 | 70.44 | 7.9 | 115.64 | 84.3743 | 23.1183 | 26.8797 | 0 | 30.0273 | 115.64 | 0 | 0
2022-05-23 11:00 | 216 | 16154.64 | 173.012 | 12939.567 | 42.988 | 3215.073 | 0 | 42.988 | 74.79 | 7.9 | 115.64 | 84.3743 | 23.1183 | 26.8797 | 0 | 30.0273 | 115.64 | 0 | 0
2022-05-23 12:00 | 186.8 | 13772.764 | 133.543 | 9846.125 | 53.257 | 3926.639 | 0 | 53.257 | 73.73 | 7.9 | 115.64 | 84.3743 | 23.1183 | 26.8797 | 0 | 30.0273 | 115.64 | 0 | 0
2022-05-23 13:00 | 204.9 | 15041.709 | 157.542 | 11565.158 | 47.358 | 3476.551 | 0 | 47.358 | 73.41 | 7.9 | 115.64 | 84.3743 | 23.1183 | 26.8797 | 0 | 30.0273 | 115.64 | 0 | 0
2022-05-23 14:00 | 233.8 | 17383.03 | 204.413 | 15198.107 | 29.387 | 2184.923 | 0 | 29.387 | 74.35 | 7.9 | 115.64 | 84.3743 | 23.1183 | 26.8797 | 0 | 30.0273 | 115.64 | 0 | 0
2022-05-23 15:00 | 214.7 | 16312.906 | 191.469 | 14547.815 | 23.231 | 1765.091 | 0 | 23.231 | 75.98 | 7.9 | 115.64 | 84.3743 | 23.1183 | 26.8797 | 0 | 30.0273 | 115.64 | 0 | 0
2022-05-23 16:00 | 215.3 | 16629.772 | 203.214 | 15696.249 | 12.086 | 933.523 | 0 | 12.086 | 77.24 | 7.9 | 115.64 | 84.3743 | 23.1183 | 26.8797 | 0 | 30.0273 | 115.64 | 0 | 0
2022-05-23 17:00 | 240.5 | 19254.43 | 240.5 | 19254.43 | 0 | 0 | 0 | 0 | 0 | 7.9 | 115.64 | 84.3743 | 23.1183 | 26.8797 | 0 | 30.0273 | 115.64 | 0 | 0
2022-05-23 18:00 | 240.6 | 19065.144 | 240.6 | 19065.144 | 0 | 0 | 0 | 0 | 0 | 7.9 | 115.64 | 84.3743 | 23.1183 | 26.8797 | 0 | 30.0273 | 115.64 | 0 | 0
2022-05-23 19:00 | 212.8 | 16353.68 | 212.8 | 16353.68 | 0 | 0 | 0 | 0 | 0 | 7.9 | 115.64 | 84.3743 | 23.1183 | 26.8797 | 0 | 30.0273 | 115.64 | 0 | 0
2022-05-23 20:00 | 175.2 | 13285.416 | 175.2 | 13285.416 | 0 | 0 | 0 | 0 | 0 | 7.9 | 115.64 | 84.3743 | 23.1183 | 26.8797 | 0 | 30.0273 | 115.64 | 0 | 0
2022-05-23 21:00 | 218.6 | 16657.32 | 218.6 | 16657.32 | 0 | 0 | 0 | 0 | 0 | 7.9 | 115.64 | 84.3743 | 23.1183 | 26.8797 | 0 | 30.0273 | 115.64 | 0 | 0
2022-05-23 22:00 | 195.45 | 13626.774 | 195.45 | 13626.774 | 0 | 0 | 0 | 0 | 0 | 7.9 | 115.64 | 84.3743 | 23.1183 | 26.8797 | 0 | 30.0273 | 115.64 | 0 | 0
2022-05-23 23:00 | 156.95 | 9249.0635 | 156.95 | 9249.064 | 0 | -0.0005 | 0 | 0 | 0 | 7.9 | 115.64 | 84.3743 | 23.1183 | 26.8797 | 0 | 30.0273 | 115.64 | 0 | 0
2022-05-24 | 139.45 | 7837.09 | 139.45 | 7837.09 | 0 | 0 | 0 | 0 | 0 | 7.9 | 115.64 | 84.3743 | 23.1183 | 26.8797 | 0 | 30.0273 | 115.64 | 0 | 0
2022-05-24 01:00 | 83.2 | 4412.928 | 83.2 | 4412.928 | 0 | 0 | 0 | 0 | 0 | 8.04 | 117.096 | 84.3743 | 23.1183 | 26.8797 | 0 | 30.0273 | 117.096 | 0 | 0
2022-05-24 02:00 | 33.747 | 2339.0046 | 33.747 | 2339.005 | 0 | -0.00043 | 0 | 0 | 0 | 8.04 | 117.096 | 84.3743 | 23.1183 | 26.8797 | 0 | 30.0273 | 117.096 | 0 | 0
2022-05-24 03:00 | 47.538 | 2765.0953 | 47.538 | 2765.095 | 0 | 0.000308 | 0 | 0 | 0 | 8.04 | 117.096 | 84.3743 | 23.1183 | 26.8797 | 0 | 30.0273 | 117.096 | 0 | 0
2022-05-24 04:00 | 64.574 | 3332.4704 | 64.574 | 3332.47 | 0 | 0.000418 | 0 | 0 | 0 | 8.04 | 117.096 | 84.3743 | 23.1183 | 26.8797 | 0 | 30.0273 | 117.096 | 0 | 0
2022-05-24 05:00 | 41.727 | 2275.9992 | 41.727 | 2275.999 | 0 | 0.000215 | 0 | 0 | 0 | 8.04 | 117.096 | 84.3743 | 23.1183 | 26.8797 | 0 | 30.0273 | 117.096 | 0 | 0
2022-05-24 06:00 | 44.791 | 2575.3033 | 44.791 | 2575.303 | 0 | 0.000336 | 0 | 0 | 0 | 8.04 | 117.096 | 84.3743 | 23.1183 | 26.8797 | 0 | 30.0273 | 117.096 | 0 | 0
2022-05-24 07:00 | 11.087 | 687.6823 | 11.087 | 687.682 | 0 | 0.000262 | 0 | 0 | 0 | 8.04 | 117.096 | 84.3743 | 23.1183 | 26.8797 | 0 | 30.0273 | 117.096 | 0 | 0
2022-05-24 08:00 | 39.677 | 3411.6268 | 25.7 | 2209.815 | 13.977 | 1201.8118 | 0 | 13.977 | 85.985 | 8.04 | 117.096 | 84.3743 | 23.1183 | 26.8797 | 0 | 30.0273 | 117.096 | 0 | 0
2022-05-24 09:00 | 31.06 | 2301.474 | 0 | 0 | 31.06 | 2301.474 | 0 | 31.06 | 74.0977 | 8.04 | 117.096 | 84.3743 | 23.1183 | 26.8797 | 0 | 30.0273 | 117.096 | 0 | 0
2022-05-24 10:00 | 40.96 | 3234.4474 | 0.1 | 7.896 | 40.86 | 3226.5514 | 0 | 40.86 | 78.966 | 8.04 | 117.096 | 84.3743 | 23.1183 | 26.8797 | 0 | 30.0273 | 117.096 | 0 | 0
2022-05-24 11:00 | 55.191 | 4104.85 | 0 | 0 | 55.191 | 4104.85 | 0 | 55.191 | 74.3754 | 8.04 | 117.096 | 84.3743 | 23.1183 | 26.8797 | 0 | 30.0273 | 117.096 | 0 | 0
2022-05-24 12:00 | 60.619 | 4352.9028 | 0 | 0 | 60.619 | 4352.9028 | 0 | 60.619 | 71.8076 | 8.04 | 117.096 | 84.3743 | 23.1183 | 26.8797 | 0 | 30.0273 | 117.096 | 0 | 0
2022-05-24 13:00 | 62.303 | 4628.5899 | 0 | 0 | 62.303 | 4628.5899 | 0 | 62.303 | 74.2916 | 8.04 | 117.096 | 84.3743 | 23.1183 | 26.8797 | 0 | 30.0273 | 117.096 | 0 | 0
2022-05-24 14:00 | 80.4 | 5931.108 | 17.966 | 1325.352 | 62.434 | 4605.756 | 0 | 62.434 | 73.77 | 8.04 | 117.096 | 84.3743 | 23.1183 | 26.8797 | 0 | 30.0273 | 117.096 | 0 | 0
2022-05-24 15:00 | 87.2 | 6451.928 | 20.442 | 1512.504 | 66.758 | 4939.424 | 0 | 66.758 | 73.99 | 8.04 | 117.096 | 84.3743 | 23.1183 | 26.8797 | 0 | 30.0273 | 117.096 | 0 | 0
2022-05-24 16:00 | 108.7 | 8187.284 | 80.049 | 6029.291 | 28.651 | 2157.993 | 0 | 28.651 | 75.32 | 8.04 | 117.096 | 84.3743 | 23.1183 | 26.8797 | 0 | 30.0273 | 117.096 | 0 | 0
2022-05-24 17:00 | 120.5 | 8925.435 | 111.992 | 8295.247 | 8.508 | 630.188 | 0 | 8.508 | 74.0701 | 8.04 | 117.096 | 84.3743 | 23.1183 | 26.8797 | 0 | 30.0273 | 117.096 | 0 | 0
2022-05-24 18:00 | 134.5 | 9966.45 | 120.092 | 8898.817 | 14.408 | 1067.633 | 0 | 14.408 | 74.1 | 8.04 | 117.096 | 84.3743 | 23.1183 | 26.8797 | 0 | 30.0273 | 117.096 | 0 | 0
2022-05-24 19:00 | 98.6 | 7317.106 | 74.993 | 5565.231 | 23.607 | 1751.875 | 0 | 23.607 | 74.21 | 8.04 | 117.096 | 84.3743 | 23.1183 | 26.8797 | 0 | 30.0273 | 117.096 | 0 | 0
2022-05-24 20:00 | 75.5 | 5600.59 | 33.908 | 2515.295 | 41.592 | 3085.295 | 0 | 41.592 | 74.18 | 8.04 | 117.096 | 84.3743 | 23.1183 | 26.8797 | 0 | 30.0273 | 117.096 | 0 | 0
2022-05-24 21:00 | 101.6 | 7848.6 | 35.921 | 2774.897 | 65.679 | 5073.703 | 0 | 65.679 | 77.25 | 8.04 | 117.096 | 84.3743 | 23.1183 | 26.8797 | 0 | 30.0273 | 117.096 | 0 | 0
2022-05-24 22:00 | 84.834 | 6026.8515 | 0 | 0 | 84.834 | 6026.8515 | 0 | 84.834 | 71.0429 | 8.04 | 117.096 | 84.3743 | 23.1183 | 26.8797 | 0 | 30.0273 | 117.096 | 0 | 0
2022-05-24 23:00 | 77.214 | 4554.4123 | 0 | 0 | 77.214 | 4554.4123 | 0 | 77.214 | 58.9843 | 8.04 | 117.096 | 84.3743 | 23.1183 | 26.8797 | 0 | 30.0273 | 117.096 | 0 | 0
2022-05-25 | 59.949 | 3070.1082 | 34.4 | 1761.693 | 25.549 | 1308.4152 | 0 | 25.549 | 51.212 | 8.04 | 117.096 | 84.3743 | 23.1183 | 26.8797 | 0 | 30.0273 | 117.096 | 0 | 0
2022-05-25 01:00 | 257.92 | 13102.336 | 225.94 | 11477.752 | 31.98 | 1624.584 | 0 | 31.98 | 50.8 | 8.4 | 120.84 | 84.3743 | 23.1183 | 26.8797 | 0 | 30.0273 | 120.84 | 0 | 0
2022-05-25 02:00 | 237.62 | 11721.7946 | 77.523 | 3824.21 | 160.097 | 7897.5846 | 0 | 160.097 | 49.33 | 8.4 | 120.84 | 84.3743 | 23.1183 | 26.8797 | 0 | 30.0273 | 120.84 | 0 | 0
2022-05-25 03:00 | 265.779 | 12199.6732 | 0 | 0 | 265.779 | 12199.6732 | 0 | 265.779 | 45.9016 | 8.4 | 120.84 | 84.3743 | 23.1183 | 26.8797 | 0 | 30.0273 | 120.84 | 0 | 0
2022-05-25 04:00 | 258.857 | 11472.5762 | 0 | 0 | 258.857 | 11472.5762 | 0 | 258.857 | 44.3201 | 8.4 | 120.84 | 84.3743 | 23.1183 | 26.8797 | 0 | 30.0273 | 120.84 | 0 | 0
2022-05-25 05:00 | 268.06 | 12298.0538 | 0 | 0 | 268.06 | 12298.0538 | 0 | 268.06 | 45.878 | 8.4 | 120.84 | 84.3743 | 23.1183 | 26.8797 | 0 | 30.0273 | 120.84 | 0 | 0
2022-05-25 06:00 | 277.354 | 13868.7437 | 0 | 0 | 277.354 | 13868.7437 | 0 | 277.354 | 50.0038 | 8.4 | 120.84 | 84.3743 | 23.1183 | 26.8797 | 0 | 30.0273 | 120.84 | 0 | 0
2022-05-25 07:00 | 298.777 | 17384.6849 | 0 | 0 | 298.777 | 17384.6849 | 0 | 298.777 | 58.1862 | 8.4 | 120.84 | 84.3743 | 23.1183 | 26.8797 | 0 | 30.0273 | 120.84 | 0 | 0
2022-05-25 08:00 | 322.504 | 21018.8038 | 0 | 0 | 322.504 | 21018.8038 | 0 | 322.504 | 65.1738 | 8.4 | 120.84 | 84.3743 | 23.1183 | 26.8797 | 0 | 30.0273 | 120.84 | 0 | 0
2022-05-25 09:00 | 336.379 | 21986.6305 | 0 | 0 | 336.379 | 21986.6305 | 0 | 336.379 | 65.3627 | 8.4 | 120.84 | 84.3743 | 23.1183 | 26.8797 | 0 | 30.0273 | 120.84 | 0 | 0
2022-05-25 10:00 | 349.251 | 23659.8985 | 0 | 0 | 349.251 | 23659.8985 | 0 | 349.251 | 67.7447 | 8.4 | 120.84 | 84.3743 | 23.1183 | 26.8797 | 0 | 30.0273 | 120.84 | 0 | 0
2022-05-25 11:00 | 373.29 | 25932.4563 | 8.135 | 565.138 | 365.155 | 25367.3183 | 0 | 365.155 | 69.47 | 8.4 | 120.84 | 84.3743 | 23.1183 | 26.8797 | 0 | 30.0273 | 120.84 | 0 | 0
2022-05-25 12:00 | 405.134 | 29041.4853 | 0 | 0 | 405.134 | 29041.4853 | 0 | 405.134 | 71.6837 | 8.4 | 120.84 | 84.3743 | 23.1183 | 26.8797 | 0 | 30.0273 | 120.84 | 0 | 0
2022-05-25 13:00 | 440.871 | 32553.1434 | 0 | 0 | 440.871 | 32553.1434 | 0 | 440.871 | 73.8383 | 8.4 | 120.84 | 84.3743 | 23.1183 | 26.8797 | 0 | 30.0273 | 120.84 | 0 | 0
2022-05-25 14:00 | 500.731 | 40469.8951 | 0 | 0 | 500.731 | 40469.8951 | 0 | 500.731 | 80.8216 | 8.4 | 120.84 | 84.3743 | 23.1183 | 26.8797 | 0 | 30.0273 | 120.84 | 0 | 0
2022-05-25 15:00 | 531.009 | 43306.8492 | 0 | 0 | 531.009 | 43306.8492 | 0 | 531.009 | 81.5558 | 8.4 | 120.84 | 84.3743 | 23.1183 | 26.8797 | 0 | 30.0273 | 120.84 | 0 | 0
2022-05-25 16:00 | 557.567 | 46739.2356 | 0 | 0 | 557.567 | 46739.2356 | 0 | 557.567 | 83.8271 | 8.4 | 120.84 | 84.3743 | 23.1183 | 26.8797 | 0 | 30.0273 | 120.84 | 0 | 0
2022-05-25 17:00 | 572.085 | 50680.336 | 0 | 0 | 572.085 | 50680.336 | 0 | 572.085 | 88.5888 | 8.4 | 120.84 | 84.3743 | 23.1183 | 26.8797 | 0 | 30.0273 | 120.84 | 0 | 0
2022-05-25 18:00 | 575.859 | 56085.7586 | 0 | 0 | 575.859 | 56085.7586 | 0 | 575.859 | 97.395 | 8.4 | 120.84 | 84.3743 | 23.1183 | 26.8797 | 0 | 30.0273 | 120.84 | 0 | 0
2022-05-25 19:00 | 562.875 | 48567.0284 | 0 | 0 | 562.875 | 48567.0284 | 0 | 562.875 | 86.2839 | 8.4 | 120.84 | 84.3743 | 23.1183 | 26.8797 | 0 | 30.0273 | 120.84 | 0 | 0
2022-05-25 20:00 | 522.431 | 44579.5508 | 0 | 0 | 522.431 | 44579.5508 | 0 | 522.431 | 85.331 | 8.4 | 120.84 | 84.3743 | 23.1183 | 26.8797 | 0 | 30.0273 | 120.84 | 0 | 0
2022-05-25 21:00 | 490.563 | 41461.5338 | 0 | 0 | 490.563 | 41461.5338 | 0 | 490.563 | 84.5183 | 8.4 | 120.84 | 84.3743 | 23.1183 | 26.8797 | 0 | 30.0273 | 120.84 | 0 | 0
2022-05-25 22:00 | 453.593 | 35764.5211 | 0 | 0 | 453.593 | 35764.5211 | 0 | 453.593 | 78.8472 | 8.4 | 120.84 | 84.3743 | 23.1183 | 26.8797 | 0 | 30.0273 | 120.84 | 0 | 0
2022-05-25 23:00 | 424.197 | 28692.8529 | 0 | 0 | 424.197 | 28692.8529 | 0 | 424.197 | 67.6404 | 8.4 | 120.84 | 84.3743 | 23.1183 | 26.8797 | 0 | 30.0273 | 120.84 | 0 | 0
2022-05-26 | 382.376 | 25218.5102 | 0 | 0 | 382.376 | 25218.5102 | 0 | 382.376 | 65.9521 | 8.4 | 120.84 | 84.3743 | 23.1183 | 26.8797 | 0 | 30.0273 | 120.84 | 0 | 0
2022-05-26 01:00 | 344.067 | 18322.3639 | 0 | 0 | 344.067 | 18322.3639 | 0 | 344.067 | 53.2523 | 8.63 | 123.232 | 84.3743 | 23.1183 | 26.8797 | 0 | 30.0273 | 123.232 | 0 | 0
2022-05-26 02:00 | 312.702 | 16127.1026 | 0 | 0 | 312.702 | 16127.1026 | 0 | 312.702 | 51.5734 | 8.63 | 123.232 | 84.3743 | 23.1183 | 26.8797 | 0 | 30.0273 | 123.232 | 0 | 0
2022-05-26 03:00 | 298.802 | 14708.1929 | 0 | 0 | 298.802 | 14708.1929 | 0 | 298.802 | 49.2239 | 8.63 | 123.232 | 84.3743 | 23.1183 | 26.8797 | 0 | 30.0273 | 123.232 | 0 | 0
2022-05-26 04:00 | 290.099 | 13905.4289 | 0 | 0 | 290.099 | 13905.4289 | 0 | 290.099 | 47.9334 | 8.63 | 123.232 | 84.3743 | 23.1183 | 26.8797 | 0 | 30.0273 | 123.232 | 0 | 0
2022-05-26 05:00 | 288.095 | 14198.7976 | 0 | 0 | 288.095 | 14198.7976 | 0 | 288.095 | 49.2851 | 8.63 | 123.232 | 84.3743 | 23.1183 | 26.8797 | 0 | 30.0273 | 123.232 | 0 | 0
2022-05-26 06:00 | 296.742 | 16647.5183 | 0 | 0 | 296.742 | 16647.5183 | 0 | 296.742 | 56.101 | 8.63 | 123.232 | 84.3743 | 23.1183 | 26.8797 | 0 | 30.0273 | 123.232 | 0 | 0
2022-05-26 07:00 | 326.83 | 20977.4598 | 0 | 0 | 326.83 | 20977.4598 | 0 | 326.83 | 64.1846 | 8.63 | 123.232 | 84.3743 | 23.1183 | 26.8797 | 0 | 30.0273 | 123.232 | 0 | 0
2022-05-26 08:00 | 362.685 | 24297.0039 | 0 | 0 | 362.685 | 24297.0039 | 0 | 362.685 | 66.992 | 8.63 | 123.232 | 84.3743 | 23.1183 | 26.8797 | 0 | 30.0273 | 123.232 | 0 | 0
2022-05-26 09:00 | 373.774 | 25742.3765 | 0 | 0 | 373.774 | 25742.3765 | 0 | 373.774 | 68.8715 | 8.63 | 123.232 | 84.3743 | 23.1183 | 26.8797 | 0 | 30.0273 | 123.232 | 0 | 0
2022-05-26 10:00 | 385.412 | 28346.7935 | 0 | 0 | 385.412 | 28346.7935 | 0 | 385.412 | 73.5493 | 8.63 | 123.232 | 84.3743 | 23.1183 | 26.8797 | 0 | 30.0273 | 123.232 | 0 | 0
2022-05-26 11:00 | 423.725 | 34677.654 | 25.658 | 2099.851 | 398.067 | 32577.803 | 0 | 398.067 | 81.84 | 8.63 | 123.232 | 84.3743 | 23.1183 | 26.8797 | 0 | 30.0273 | 123.232 | 0 | 0
2022-05-26 12:00 | 437.525 | 37062.7427 | 29.625 | 2509.534 | 407.9 | 34553.2087 | 0 | 407.9 | 84.71 | 8.63 | 123.232 | 84.3743 | 23.1183 | 26.8797 | 0 | 30.0273 | 123.232 | 0 | 0
2022-05-26 13:00 | 471.21 | 41358.1017 | 44.24 | 3882.945 | 426.97 | 37475.1567 | 0 | 426.97 | 87.77 | 8.63 | 123.232 | 84.3743 | 23.1183 | 26.8797 | 0 | 30.0273 | 123.232 | 0 | 0
2022-05-26 14:00 | 501.06 | 46062.4458 | 55.4 | 5092.922 | 445.66 | 40969.5238 | 0 | 445.66 | 91.93 | 8.63 | 123.232 | 84.3743 | 23.1183 | 26.8797 | 0 | 30.0273 | 123.232 | 0 | 0
2022-05-26 15:00 | 500.46 | 48229.3302 | 54.996 | 5299.964 | 445.464 | 42929.3662 | 0 | 445.464 | 96.37 | 8.63 | 123.232 | 84.3743 | 23.1183 | 26.8797 | 0 | 30.0273 | 123.232 | 0 | 0
2022-05-26 16:00 | 513.86 | 53549.3506 | 78.88 | 8220.085 | 434.98 | 45329.2656 | 0 | 434.98 | 104.21 | 8.63 | 123.232 | 84.3743 | 23.1183 | 26.8797 | 0 | 30.0273 | 123.232 | 0 | 0
2022-05-26 17:00 | 512.145 | 55465.3035 | 68.354 | 7402.739 | 443.791 | 48062.5645 | 0 | 443.791 | 108.3 | 8.63 | 123.232 | 84.3743 | 23.1183 | 26.8797 | 0 | 30.0273 | 123.232 | 0 | 0
2022-05-26 18:00 | 513.88 | 58458.9888 | 101.729 | 11572.691 | 412.151 | 46886.2978 | 0 | 412.151 | 113.76 | 8.63 | 123.232 | 84.3743 | 23.1183 | 26.8797 | 0 | 30.0273 | 123.232 | 0 | 0
2022-05-26 19:00 | 467.545 | 50569.6672 | 71.046 | 7684.335 | 396.499 | 42885.3322 | 0 | 396.499 | 108.16 | 8.63 | 123.232 | 84.3743 | 23.1183 | 26.8797 | 0 | 30.0273 | 123.232 | 0 | 0
2022-05-26 20:00 | 444.16 | 48297.9584 | 45.659 | 4964.959 | 398.501 | 43332.9994 | 0 | 398.501 | 108.74 | 8.63 | 123.232 | 84.3743 | 23.1183 | 26.8797 | 0 | 30.0273 | 123.232 | 0 | 0
2022-05-26 21:00 | 451.86 | 48651.7662 | 44.053 | 4743.186 | 407.807 | 43908.5802 | 0 | 407.807 | 107.67 | 8.63 | 123.232 | 84.3743 | 23.1183 | 26.8797 | 0 | 30.0273 | 123.232 | 0 | 0
2022-05-26 22:00 | 415.66 | 42422.2596 | 26.806 | 2735.821 | 388.854 | 39686.4386 | 0 | 388.854 | 102.06 | 8.63 | 123.232 | 84.3743 | 23.1183 | 26.8797 | 0 | 30.0273 | 123.232 | 0 | 0
2022-05-26 23:00 | 376.89 | 28628.5644 | 5.511 | 418.615 | 371.379 | 28209.9494 | 0 | 371.379 | 75.96 | 8.63 | 123.232 | 84.3743 | 23.1183 | 26.8797 | 0 | 30.0273 | 123.232 | 0 | 0
2022-05-27 | 338.334 | 23032.0558 | 0 | 0 | 338.334 | 23032.0558 | 0 | 338.334 | 68.0749 | 8.63 | 123.232 | 84.3743 | 23.1183 | 26.8797 | 0 | 30.0273 | 123.232 | 0 | 0
2022-05-27 01:00 | 309.886 | 19245.3288 | 0 | 0 | 309.886 | 19245.3288 | 0 | 309.886 | 62.1045 | 8.48 | 121.672 | 84.3743 | 23.1183 | 26.8797 | 0 | 30.0273 | 121.672 | 0 | 0
2022-05-27 02:00 | 324.501 | 19905.3671 | 0 | 0 | 324.501 | 19905.3671 | 0 | 324.501 | 61.3415 | 8.48 | 121.672 | 84.3743 | 23.1183 | 26.8797 | 0 | 30.0273 | 121.672 | 0 | 0
2022-05-27 03:00 | 306.197 | 17418.5642 | 0 | 0 | 306.197 | 17418.5642 | 0 | 306.197 | 56.8868 | 8.48 | 121.672 | 84.3743 | 23.1183 | 26.8797 | 0 | 30.0273 | 121.672 | 0 | 0
2022-05-27 04:00 | 294.844 | 16430.4722 | 0 | 0 | 294.844 | 16430.4722 | 0 | 294.844 | 55.726 | 8.48 | 121.672 | 84.3743 | 23.1183 | 26.8797 | 0 | 30.0273 | 121.672 | 0 | 0
2022-05-27 05:00 | 282.735 | 15601.3173 | 0.742 | 40.943 | 281.993 | 15560.3743 | 0 | 281.993 | 55.18 | 8.48 | 121.672 | 84.3743 | 23.1183 | 26.8797 | 0 | 30.0273 | 121.672 | 0 | 0
2022-05-27 06:00 | 293.67 | 17687.7441 | 4.736 | 285.249 | 288.934 | 17402.4951 | 0 | 288.934 | 60.23 | 8.48 | 121.672 | 84.3743 | 23.1183 | 26.8797 | 0 | 30.0273 | 121.672 | 0 | 0
2022-05-27 07:00 | 334.29 | 24025.4223 | 33.71 | 2422.737 | 300.58 | 21602.6853 | 0 | 300.58 | 71.87 | 8.48 | 121.672 | 84.3743 | 23.1183 | 26.8797 | 0 | 30.0273 | 121.672 | 0 | 0
2022-05-27 08:00 | 322.09 | 24865.348 | 3.745 | 289.114 | 318.345 | 24576.234 | 0 | 318.345 | 77.2 | 8.48 | 121.672 | 84.3743 | 23.1183 | 26.8797 | 0 | 30.0273 | 121.672 | 0 | 0
2022-05-27 09:00 | 358.325 | 30518.5402 | 20.117 | 1713.365 | 338.208 | 28805.1752 | 0 | 338.208 | 85.17 | 8.48 | 121.672 | 84.3743 | 23.1183 | 26.8797 | 0 | 30.0273 | 121.672 | 0 | 0
2022-05-27 10:00 | 356.59 | 33188.2844 | 0 | 0 | 356.59 | 33188.2844 | 0 | 356.59 | 93.0713 | 8.48 | 121.672 | 84.3743 | 23.1183 | 26.8797 | 0 | 30.0273 | 121.672 | 0 | 0
2022-05-27 11:00 | 392.26 | 37401.991 | 18.799 | 1792.485 | 373.461 | 35609.506 | 0 | 373.461 | 95.35 | 8.48 | 121.672 | 84.3743 | 23.1183 | 26.8797 | 0 | 30.0273 | 121.672 | 0 | 0
2022-05-27 12:00 | 393.16 | 37880.966 | 1.202 | 115.813 | 391.958 | 37765.153 | 0 | 391.958 | 96.35 | 8.48 | 121.672 | 84.3743 | 23.1183 | 26.8797 | 0 | 30.0273 | 121.672 | 0 | 0
2022-05-27 13:00 | 395.66 | 38248.4522 | 2.271 | 219.537 | 393.389 | 38028.9152 | 0 | 393.389 | 96.67 | 8.48 | 121.672 | 84.3743 | 23.1183 | 26.8797 | 0 | 30.0273 | 121.672 | 0 | 0
2022-05-27 14:00 | 432.16 | 43972.28 | 29.021 | 2952.887 | 403.139 | 41019.393 | 0 | 403.139 | 101.75 | 8.48 | 121.672 | 84.3743 | 23.1183 | 26.8797 | 0 | 30.0273 | 121.672 | 0 | 0
2022-05-27 15:00 | 399.268 | 41613.057 | 0 | 0 | 399.268 | 41613.057 | 0 | 399.268 | 104.2234 | 8.48 | 121.672 | 84.3743 | 23.1183 | 26.8797 | 0 | 30.0273 | 121.672 | 0 | 0
2022-05-27 16:00 | 415.21 | 45394.9093 | 22.105 | 2416.739 | 393.105 | 42978.1703 | 0 | 393.105 | 109.33 | 8.48 | 121.672 | 84.3743 | 23.1183 | 26.8797 | 0 | 30.0273 | 121.672 | 0 | 0
2022-05-27 17:00 | 404.117 | 44721.7196 | 0 | 0 | 404.117 | 44721.7196 | 0 | 404.117 | 110.6653 | 8.48 | 121.672 | 84.3743 | 23.1183 | 26.8797 | 0 | 30.0273 | 121.672 | 0 | 0
2022-05-27 18:00 | 393.86 | 43738.153 | 9.014 | 1001.005 | 384.846 | 42737.148 | 0 | 384.846 | 111.05 | 8.48 | 121.672 | 84.3743 | 23.1183 | 26.8797 | 0 | 30.0273 | 121.672 | 0 | 0
2022-05-27 19:00 | 383.462 | 39449.5538 | 0 | 0 | 383.462 | 39449.5538 | 0 | 383.462 | 102.8773 | 8.48 | 121.672 | 84.3743 | 23.1183 | 26.8797 | 0 | 30.0273 | 121.672 | 0 | 0
2022-05-27 20:00 | 371.472 | 36450.7067 | 0 | 0 | 371.472 | 36450.7067 | 0 | 371.472 | 98.125 | 8.48 | 121.672 | 84.3743 | 23.1183 | 26.8797 | 0 | 30.0273 | 121.672 | 0 | 0
2022-05-27 21:00 | 358.93 | 33832.1926 | 0 | 0 | 358.93 | 33832.1926 | 0 | 358.93 | 94.2585 | 8.48 | 121.672 | 84.3743 | 23.1183 | 26.8797 | 0 | 30.0273 | 121.672 | 0 | 0
2022-05-27 22:00 | 332.61 | 29339.5281 | 24.705 | 2179.228 | 307.905 | 27160.3001 | 0 | 307.905 | 88.21 | 8.48 | 121.672 | 84.3743 | 23.1183 | 26.8797 | 0 | 30.0273 | 121.672 | 0 | 0
2022-05-27 23:00 | 310.49 | 23594.1351 | 92.13 | 7000.959 | 218.36 | 16593.1761 | 0 | 218.36 | 75.99 | 8.48 | 121.672 | 84.3743 | 23.1183 | 26.8797 | 0 | 30.0273 | 121.672 | 0 | 0
2022-05-28 | 289.19 | 21721.0609 | 113.36 | 8514.47 | 175.83 | 13206.5909 | 0 | 175.83 | 75.11 | 8.48 | 121.672 | 84.3743 | 23.1183 | 26.8797 | 0 | 30.0273 | 121.672 | 0 | 0
2022-05-28 01:00 | 240.32 | 14407.184 | 93.797 | 5623.13 | 146.523 | 8784.054 | 0 | 146.523 | 59.95 | 8 | 116.68 | 84.3743 | 23.1183 | 26.8797 | 0 | 30.0273 | 116.68 | 0 | 0
2022-05-28 02:00 | 221.52 | 12349.74 | 96.486 | 5379.095 | 125.034 | 6970.645 | 0 | 125.034 | 55.75 | 8 | 116.68 | 84.3743 | 23.1183 | 26.8797 | 0 | 30.0273 | 116.68 | 0 | 0
2022-05-28 03:00 | 214.035 | 11609.2584 | 76.287 | 4137.806 | 137.748 | 7471.4524 | 0 | 137.748 | 54.24 | 8 | 116.68 | 84.3743 | 23.1183 | 26.8797 | 0 | 30.0273 | 116.68 | 0 | 0
2022-05-28 04:00 | 198.335 | 10426.471 | 3.592 | 188.831 | 194.743 | 10237.64 | 0 | 194.743 | 52.57 | 8 | 116.68 | 84.3743 | 23.1183 | 26.8797 | 0 | 30.0273 | 116.68 | 0 | 0
2022-05-28 05:00 | 214.329 | 11175.3191 | 0 | 0 | 214.329 | 11175.3191 | 0 | 214.329 | 52.141 | 8 | 116.68 | 84.3743 | 23.1183 | 26.8797 | 0 | 30.0273 | 116.68 | 0 | 0
2022-05-28 06:00 | 242.172 | 12916.0378 | 0 | 0 | 242.172 | 12916.0378 | 0 | 242.172 | 53.3342 | 8 | 116.68 | 84.3743 | 23.1183 | 26.8797 | 0 | 30.0273 | 116.68 | 0 | 0
2022-05-28 07:00 | 249.254 | 13410.8727 | 0 | 0 | 249.254 | 13410.8727 | 0 | 249.254 | 53.804 | 8 | 116.68 | 84.3743 | 23.1183 | 26.8797 | 0 | 30.0273 | 116.68 | 0 | 0
2022-05-28 08:00 | 259.845 | 14020.2352 | 0 | 0 | 259.845 | 14020.2352 | 0 | 259.845 | 53.9561 | 8 | 116.68 | 84.3743 | 23.1183 | 26.8797 | 0 | 30.0273 | 116.68 | 0 | 0
2022-05-28 09:00 | 276.203 | 16292.406 | 0 | 0 | 276.203 | 16292.406 | 0 | 276.203 | 58.9871 | 8 | 116.68 | 84.3743 | 23.1183 | 26.8797 | 0 | 30.0273 | 116.68 | 0 | 0
2022-05-28 10:00 | 296.073 | 18236.3926 | 0 | 0 | 296.073 | 18236.3926 | 0 | 296.073 | 61.5942 | 8 | 116.68 | 84.3743 | 23.1183 | 26.8797 | 0 | 30.0273 | 116.68 | 0 | 0
2022-05-28 11:00 | 310.72 | 19702.7552 | 0.599 | 37.982 | 310.121 | 19664.7732 | 0 | 310.121 | 63.41 | 8 | 116.68 | 84.3743 | 23.1183 | 26.8797 | 0 | 30.0273 | 116.68 | 0 | 0
2022-05-28 12:00 | 324.839 | 21708.5764 | 0 | 0 | 324.839 | 21708.5764 | 0 | 324.839 | 66.8287 | 8 | 116.68 | 84.3743 | 23.1183 | 26.8797 | 0 | 30.0273 | 116.68 | 0 | 0
2022-05-28 13:00 | 329.914 | 22727.64 | 0 | 0 | 329.914 | 22727.64 | 0 | 329.914 | 68.8896 | 8 | 116.68 | 84.3743 | 23.1183 | 26.8797 | 0 | 30.0273 | 116.68 | 0 | 0
2022-05-28 14:00 | 357.37 | 24340.4707 | 15.69 | 1068.646 | 341.68 | 23271.8247 | 0 | 341.68 | 68.11 | 8 | 116.68 | 84.3743 | 23.1183 | 26.8797 | 0 | 30.0273 | 116.68 | 0 | 0
2022-05-28 15:00 | 355.17 | 26474.3718 | 5.19 | 386.863 | 349.98 | 26087.5088 | 0 | 349.98 | 74.54 | 8 | 116.68 | 84.3743 | 23.1183 | 26.8797 | 0 | 30.0273 | 116.68 | 0 | 0
2022-05-28 16:00 | 374.155 | 31069.8312 | 13.714 | 1138.81 | 360.441 | 29931.0212 | 0 | 360.441 | 83.04 | 8 | 116.68 | 84.3743 | 23.1183 | 26.8797 | 0 | 30.0273 | 116.68 | 0 | 0
2022-05-28 17:00 | 392.355 | 36277.1433 | 21.021 | 1943.601 | 371.334 | 34333.5423 | 0 | 371.334 | 92.46 | 8 | 116.68 | 84.3743 | 23.1183 | 26.8797 | 0 | 30.0273 | 116.68 | 0 | 0
2022-05-28 18:00 | 402.09 | 37169.1996 | 31.445 | 2906.776 | 370.645 | 34262.4236 | 0 | 370.645 | 92.44 | 8 | 116.68 | 84.3743 | 23.1183 | 26.8797 | 0 | 30.0273 | 116.68 | 0 | 0
2022-05-28 19:00 | 376.09 | 35269.7202 | 4.661 | 437.108 | 371.429 | 34832.6122 | 0 | 371.429 | 93.78 | 8 | 116.68 | 84.3743 | 23.1183 | 26.8797 | 0 | 30.0273 | 116.68 | 0 | 0
2022-05-28 20:00 | 363.31 | 31361.0649 | 0 | 0 | 363.31 | 31361.0649 | 0 | 363.31 | 86.3204 | 8 | 116.68 | 84.3743 | 23.1183 | 26.8797 | 0 | 30.0273 | 116.68 | 0 | 0
2022-05-28 21:00 | 365.455 | 28436.0536 | 12.464 | 969.824 | 352.991 | 27466.2296 | 0 | 352.991 | 77.81 | 8 | 116.68 | 84.3743 | 23.1183 | 26.8797 | 0 | 30.0273 | 116.68 | 0 | 0
2022-05-28 22:00 | 331.976 | 23042.9725 | 0 | 0 | 331.976 | 23042.9725 | 0 | 331.976 | 69.4116 | 8 | 116.68 | 84.3743 | 23.1183 | 26.8797 | 0 | 30.0273 | 116.68 | 0 | 0
2022-05-28 23:00 | 306.27 | 18412.9524 | 20.911 | 1257.169 | 285.359 | 17155.7834 | 0 | 285.359 | 60.12 | 8 | 116.68 | 84.3743 | 23.1183 | 26.8797 | 0 | 30.0273 | 116.68 | 0 | 0
2022-05-29 | 267.62 | 14860.9386 | 8.136 | 451.792 | 259.484 | 14409.1466 | 0 | 259.484 | 55.53 | 8 | 116.68 | 84.3743 | 23.1183 | 26.8797 | 0 | 30.0273 | 116.68 | 0 | 0
2022-05-29 01:00 | 261.342 | 12682.7016 | 0 | 0 | 261.342 | 12682.7016 | 0 | 261.342 | 48.5291 | 8 | 116.68 | 84.3743 | 23.1183 | 26.8797 | 0 | 30.0273 | 116.68 | 0 | 0
2022-05-29 02:00 | 257.172 | 12228.7829 | 0 | 0 | 257.172 | 12228.7829 | 0 | 257.172 | 47.551 | 8 | 116.68 | 84.3743 | 23.1183 | 26.8797 | 0 | 30.0273 | 116.68 | 0 | 0
2022-05-29 03:00 | 246.236 | 10935.444 | 0 | 0 | 246.236 | 10935.444 | 0 | 246.236 | 44.4104 | 8 | 116.68 | 84.3743 | 23.1183 | 26.8797 | 0 | 30.0273 | 116.68 | 0 | 0
2022-05-29 04:00 | 235.926 | 9448.3877 | 0 | 0 | 235.926 | 9448.3877 | 0 | 235.926 | 40.0481 | 8 | 116.68 | 84.3743 | 23.1183 | 26.8797 | 0 | 30.0273 | 116.68 | 0 | 0
2022-05-29 05:00 | 241.112 | 9681.94 | 0 | 0 | 241.112 | 9681.94 | 0 | 241.112 | 40.1554 | 8 | 116.68 | 84.3743 | 23.1183 | 26.8797 | 0 | 30.0273 | 116.68 | 0 | 0
2022-05-29 06:00 | 239.305 | 9253.5117 | 0 | 0 | 239.305 | 9253.5117 | 0 | 239.305 | 38.6683 | 8 | 116.68 | 84.3743 | 23.1183 | 26.8797 | 0 | 30.0273 | 116.68 | 0 | 0
2022-05-29 07:00 | 239.978 | 8840.8347 | 0 | 0 | 239.978 | 8840.8347 | 0 | 239.978 | 36.8402 | 8 | 116.68 | 84.3743 | 23.1183 | 26.8797 | 0 | 30.0273 | 116.68 | 0 | 0
2022-05-29 08:00 | 249.473 | 9811.1089 | 0 | 0 | 249.473 | 9811.1089 | 0 | 249.473 | 39.3273 | 8 | 116.68 | 84.3743 | 23.1183 | 26.8797 | 0 | 30.0273 | 116.68 | 0 | 0
2022-05-29 09:00 | 270.795 | 12692.3444 | 0 | 0 | 270.795 | 12692.3444 | 0 | 270.795 | 46.8707 | 8 | 116.68 | 84.3743 | 23.1183 | 26.8797 | 0 | 30.0273 | 116.68 | 0 | 0
2022-05-29 10:00 | 302.803 | 15013.5597 | 0 | 0 | 302.803 | 15013.5597 | 0 | 302.803 | 49.5819 | 8 | 116.68 | 84.3743 | 23.1183 | 26.8797 | 0 | 30.0273 | 116.68 | 0 | 0
2022-05-29 11:00 | 326.464 | 17649.9912 | 0 | 0 | 326.464 | 17649.9912 | 0 | 326.464 | 54.0641 | 8 | 116.68 | 84.3743 | 23.1183 | 26.8797 | 0 | 30.0273 | 116.68 | 0 | 0
2022-05-29 12:00 | 356.174 | 20913.8726 | 0 | 0 | 356.174 | 20913.8726 | 0 | 356.174 | 58.7181 | 8 | 116.68 | 84.3743 | 23.1183 | 26.8797 | 0 | 30.0273 | 116.68 | 0 | 0
2022-05-29 13:00 | 395.348 | 27069.0607 | 0 | 0 | 395.348 | 27069.0607 | 0 | 395.348 | 68.4689 | 8 | 116.68 | 84.3743 | 23.1183 | 26.8797 | 0 | 30.0273 | 116.68 | 0 | 0
2022-05-29 14:00 | 424.289 | 29973.8297 | 0 | 0 | 424.289 | 29973.8297 | 0 | 424.289 | 70.6448 | 8 | 116.68 | 84.3743 | 23.1183 | 26.8797 | 0 | 30.0273 | 116.68 | 0 | 0
2022-05-29 15:00 | 453.455 | 33788.3265 | 0 | 0 | 453.455 | 33788.3265 | 0 | 453.455 | 74.5131 | 8 | 116.68 | 84.3743 | 23.1183 | 26.8797 | 0 | 30.0273 | 116.68 | 0 | 0
2022-05-29 16:00 | 475.549 | 39787.5228 | 0 | 0 | 475.549 | 39787.5228 | 0 | 475.549 | 83.6665 | 8 | 116.68 | 84.3743 | 23.1183 | 26.8797 | 0 | 30.0273 | 116.68 | 0 | 0
2022-05-29 17:00 | 495.274 | 51707.4181 | 0 | 0 | 495.274 | 51707.4181 | 0 | 495.274 | 104.4016 | 8 | 116.68 | 84.3743 | 23.1183 | 26.8797 | 0 | 30.0273 | 116.68 | 0 | 0
2022-05-29 18:00 | 497.705 | 55923.9304 | 0 | 0 | 497.705 | 55923.9304 | 0 | 497.705 | 112.3636 | 8 | 116.68 | 84.3743 | 23.1183 | 26.8797 | 0 | 30.0273 | 116.68 | 0 | 0
2022-05-29 19:00 | 487.103 | 54062.2052 | 0 | 0 | 487.103 | 54062.2052 | 0 | 487.103 | 110.9872 | 8 | 116.68 | 84.3743 | 23.1183 | 26.8797 | 0 | 30.0273 | 116.68 | 0 | 0
2022-05-29 20:00 | 460.511 | 45123.8293 | 0 | 0 | 460.511 | 45123.8293 | 0 | 460.511 | 97.9864 | 8 | 116.68 | 84.3743 | 23.1183 | 26.8797 | 0 | 30.0273 | 116.68 | 0 | 0
2022-05-29 21:00 | 436.43 | 37707.552 | 8.056 | 696.038 | 428.374 | 37011.514 | 0 | 428.374 | 86.4 | 8 | 116.68 | 84.3743 | 23.1183 | 26.8797 | 0 | 30.0273 | 116.68 | 0 | 0
2022-05-29 22:00 | 419.497 | 32123.8932 | 0 | 0 | 419.497 | 32123.8932 | 0 | 419.497 | 76.5772 | 8 | 116.68 | 84.3743 | 23.1183 | 26.8797 | 0 | 30.0273 | 116.68 | 0 | 0
2022-05-29 23:00 | 382.082 | 24783.0882 | 0 | 0 | 382.082 | 24783.0882 | 0 | 382.082 | 64.8633 | 8 | 116.68 | 84.3743 | 23.1183 | 26.8797 | 0 | 30.0273 | 116.68 | 0 | 0
2022-05-30 | 336.788 | 20678.2796 | 0 | 0 | 336.788 | 20678.2796 | 0 | 336.788 | 61.3985 | 8 | 116.68 | 84.3743 | 23.1183 | 26.8797 | 0 | 30.0273 | 116.68 | 0 | 0
2022-05-30 01:00 | 286.375 | 13330.0182 | 0 | 0 | 286.375 | 13330.0182 | 0 | 286.375 | 46.5474 | 8 | 116.68 | 84.3743 | 23.1183 | 26.8797 | 0 | 30.0273 | 116.68 | 0 | 0
2022-05-30 02:00 | 319.185 | 14200.5407 | 142.171 | 6325.188 | 177.014 | 7875.3527 | 0 | 177.014 | 44.49 | 8 | 116.68 | 84.3743 | 23.1183 | 26.8797 | 0 | 30.0273 | 116.68 | 0 | 0
2022-05-30 03:00 | 247.885 | 10745.8147 | 162.53 | 7045.676 | 85.355 | 3700.1387 | 0 | 85.355 | 43.35 | 8 | 116.68 | 84.3743 | 23.1183 | 26.8797 | 0 | 30.0273 | 116.68 | 0 | 0
2022-05-30 04:00 | 265.585 | 10458.7373 | 215.128 | 8471.74 | 50.457 | 1986.9973 | 0 | 50.457 | 39.38 | 8 | 116.68 | 84.3743 | 23.1183 | 26.8797 | 0 | 30.0273 | 116.68 | 0 | 0
2022-05-30 05:00 | 314.8 | 12104.06 | 281.909 | 10839.401 | 32.891 | 1264.659 | 0 | 32.891 | 38.45 | 8 | 116.68 | 84.3743 | 23.1183 | 26.8797 | 0 | 30.0273 | 116.68 | 0 | 0
2022-05-30 06:00 | 291.085 | 11890.8222 | 254.504 | 10396.488 | 36.581 | 1494.3342 | 0 | 36.581 | 40.85 | 8 | 116.68 | 84.3743 | 23.1183 | 26.8797 | 0 | 30.0273 | 116.68 | 0 | 0
2022-05-30 07:00 | 313.785 | 13386.0681 | 284.235 | 12125.465 | 29.55 | 1260.6031 | 0 | 29.55 | 42.66 | 8 | 116.68 | 84.3743 | 23.1183 | 26.8797 | 0 | 30.0273 | 116.68 | 0 | 0
2022-05-30 08:00 | 360.485 | 16355.2044 | 314.143 | 14252.667 | 46.342 | 2102.5374 | 0 | 46.342 | 45.37 | 8 | 116.68 | 84.3743 | 23.1183 | 26.8797 | 0 | 30.0273 | 116.68 | 0 | 0
2022-05-30 09:00 | 346.885 | 16827.3914 | 272.232 | 13205.974 | 74.653 | 3621.4174 | 0 | 74.653 | 48.51 | 8 | 116.68 | 84.3743 | 23.1183 | 26.8797 | 0 | 30.0273 | 116.68 | 0 | 0
2022-05-30 10:00 | 334.62 | 18491.1012 | 218.584 | 12078.952 | 116.036 | 6412.1492 | 0 | 116.036 | 55.26 | 8 | 116.68 | 84.3743 | 23.1183 | 26.8797 | 0 | 30.0273 | 116.68 | 0 | 0
2022-05-30 11:00 | 446.94 | 30101.409 | 281.287 | 18944.679 | 165.653 | 11156.73 | 0 | 165.653 | 67.35 | 8 | 116.68 | 84.3743 | 23.1183 | 26.8797 | 0 | 30.0273 | 116.68 | 0 | 0
2022-05-30 12:00 | 452.875 | 40188.1275 | 249.772 | 22164.768 | 203.103 | 18023.3595 | 0 | 203.103 | 88.74 | 8 | 116.68 | 84.3743 | 23.1183 | 26.8797 | 0 | 30.0273 | 116.68 | 0 | 0
2022-05-30 13:00 | 375.61 | 31006.6055 | 168.696 | 13925.855 | 206.914 | 17080.7505 | 0 | 206.914 | 82.55 | 8 | 116.68 | 84.3743 | 23.1183 | 26.8797 | 0 | 30.0273 | 116.68 | 0 | 0
2022-05-30 14:00 | 425.515 | 40436.6905 | 232.595 | 22103.502 | 192.92 | 18333.1885 | 0 | 192.92 | 95.03 | 8 | 116.68 | 84.3743 | 23.1183 | 26.8797 | 0 | 30.0273 | 116.68 | 0 | 0
2022-05-30 15:00 | 324.165 | 33126.4213 | 156.791 | 16022.472 | 167.374 | 17103.9493 | 0 | 167.374 | 102.19 | 8 | 116.68 | 84.3743 | 23.1183 | 26.8797 | 0 | 30.0273 | 116.68 | 0 | 0
2022-05-30 16:00 | 199.78 | 21855.932 | 52.15 | 5705.21 | 147.63 | 16150.722 | 0 | 147.63 | 109.4 | 8 | 116.68 | 84.3743 | 23.1183 | 26.8797 | 0 | 30.0273 | 116.68 | 0 | 0
2022-05-30 17:00 | 253.635 | 33294.6664 | 119.453 | 15680.595 | 134.182 | 17614.0714 | 0 | 134.182 | 131.27 | 8 | 116.68 | 84.3743 | 23.1183 | 26.8797 | 0 | 30.0273 | 116.68 | 14.59 | 1957.7157
2022-05-30 18:00 | 169.42 | 24076.2762 | 61.279 | 8708.358 | 108.141 | 15367.9182 | 0 | 108.141 | 142.11 | 8 | 116.68 | 84.3743 | 23.1183 | 26.8797 | 0 | 30.0273 | 116.68 | 25.43 | 2750.0263
2022-05-30 19:00 | 275.785 | 35016.4215 | 176.746 | 22441.439 | 99.039 | 12574.9825 | 0 | 99.039 | 126.97 | 8 | 116.68 | 84.3743 | 23.1183 | 26.8797 | 0 | 30.0273 | 116.68 | 10.29 | 1019.1119
2022-05-30 20:00 | 218.21 | 24256.2236 | 139.455 | 15501.818 | 78.755 | 8754.4056 | 0 | 78.755 | 111.16 | 8 | 116.68 | 84.3743 | 23.1183 | 26.8797 | 0 | 30.0273 | 116.68 | 0 | 0
2022-05-30 21:00 | 219.265 | 22165.4988 | 109.255 | 11044.588 | 110.01 | 11120.9109 | 0 | 110.01 | 101.09 | 8 | 116.68 | 84.3743 | 23.1183 | 26.8797 | 0 | 30.0273 | 116.68 | 0 | 0
2022-05-30 22:00 | 268.63 | 24375.4862 | 213.959 | 19414.639 | 54.671 | 4960.8472 | 0 | 54.671 | 90.74 | 8 | 116.68 | 84.3743 | 23.1183 | 26.8797 | 0 | 30.0273 | 116.68 | 0 | 0
2022-05-30 23:00 | 323.475 | 23493.9892 | 287.405 | 20874.236 | 36.07 | 2619.7532 | 0 | 36.07 | 72.6297 | 8 | 116.68 | 84.3743 | 23.1183 | 26.8797 | 0 | 30.0273 | 116.68 | 0 | 0
2022-05-31 | 449.94 | 29889.5142 | 301.917 | 20056.356 | 148.023 | 9833.1582 | 0 | 148.023 | 66.4299 | 8 | 116.68 | 84.3743 | 23.1183 | 26.8797 | 0 | 30.0273 | 116.68 | 0 | 0
2022-05-31 01:00 | 105.638 | 5982.2753 | 0 | 0 | 105.638 | 5982.2753 | 0 | 105.638 | 56.63 | 8 | 116.68 | 84.3743 | 23.1183 | 26.8797 | 0 | 30.0273 | 116.68 | 0 | 0
2022-05-31 02:00 | 51.173 | 2580.8079 | 18.752 | 945.72 | 32.421 | 1635.0879 | 0 | 32.421 | 50.433 | 8 | 116.68 | 84.3743 | 23.1183 | 26.8797 | 0 | 30.0273 | 116.68 | 0 | 0
2022-05-31 03:00 | 29.713 | 1322.5256 | 29.713 | 1322.526 | 0 | -0.00037 | 0 | 0 | 0 | 8 | 116.68 | 84.3743 | 23.1183 | 26.8797 | 0 | 30.0273 | 116.68 | 0 | 0
2022-05-31 04:00 | 32.241 | 1219.5481 | 32.241 | 1219.548 | 0 | 6.6e-05 | 0 | 0 | 0 | 8 | 116.68 | 84.3743 | 23.1183 | 26.8797 | 0 | 30.0273 | 116.68 | 0 | 0
2022-05-31 05:00 | 34.842 | 1213.6514 | 16.36 | 569.855 | 18.482 | 643.7964 | 0 | 18.482 | 34.8337 | 8 | 116.68 | 84.3743 | 23.1183 | 26.8797 | 0 | 30.0273 | 116.68 | 0 | 0
2022-05-31 06:00 | 24.622 | 983.3534 | 24.622 | 983.353 | 0 | 0.000436 | 0 | 0 | 0 | 8 | 116.68 | 84.3743 | 23.1183 | 26.8797 | 0 | 30.0273 | 116.68 | 0 | 0
2022-05-31 07:00 | 0 | 0 | 0 | 0 | 0 | 0 | 0 | 0 | 0 | 8 | 116.68 | 84.3743 | 23.1183 | 26.8797 | 0 | 30.0273 | 116.68 | 0 | 0
2022-05-31 08:00 | 0 | 0 | 0 | 0 | 0 | 0 | 0 | 0 | 0 | 8 | 116.68 | 84.3743 | 23.1183 | 26.8797 | 0 | 30.0273 | 116.68 | 0 | 0
2022-05-31 09:00 | 0 | 0 | 0 | 0 | 0 | 0 | 0 | 0 | 0 | 8 | 116.68 | 84.3743 | 23.1183 | 26.8797 | 0 | 30.0273 | 116.68 | 0 | 0
2022-05-31 10:00 | 11.297 | 621.7756 | 11.297 | 621.776 | 0 | -0.000417 | 0 | 0 | 0 | 8 | 116.68 | 84.3743 | 23.1183 | 26.8797 | 0 | 30.0273 | 116.68 | 0 | 0
2022-05-31 11:00 | 171.657 | 16800.2422 | 171.657 | 16800.242 | 0 | 0.000247 | 0 | 0 | 0 | 8 | 116.68 | 84.3743 | 23.1183 | 26.8797 | 0 | 30.0273 | 116.68 | 0 | 0
2022-05-31 12:00 | 286.674 | 27492.0366 | 286.674 | 27492.037 | 0 | -0.0004 | 0 | 0 | 0 | 8 | 116.68 | 84.3743 | 23.1183 | 26.8797 | 0 | 30.0273 | 116.68 | 0 | 0
2022-05-31 13:00 | 171.768 | 23849.4715 | 171.768 | 23849.471 | 0 | 0.000496 | 0 | 0 | 0 | 8 | 116.68 | 84.3743 | 23.1183 | 26.8797 | 0 | 30.0273 | 116.68 | 0 | 0
2022-05-31 14:00 | 104.156 | 11945.9641 | 104.156 | 11945.964 | 0 | 0.000108 | 0 | 0 | 0 | 8 | 116.68 | 84.3743 | 23.1183 | 26.8797 | 0 | 30.0273 | 116.68 | 0 | 0
2022-05-31 15:00 | 101.525 | 16446.2378 | 101.525 | 16446.238 | 0 | -0.0002 | 0 | 0 | 0 | 8 | 116.68 | 84.3743 | 23.1183 | 26.8797 | 0 | 30.0273 | 116.68 | 0 | 0
2022-05-31 16:00 | 35.925 | 6157.4372 | 35.925 | 6157.437 | 0 | 0.000225 | 0 | 0 | 0 | 8 | 116.68 | 84.3743 | 23.1183 | 26.8797 | 0 | 30.0273 | 116.68 | 0 | 0
2022-05-31 17:00 | 12.769 | 1696.2467 | 12.769 | 1696.247 | 0 | -0.000271 | 0 | 0 | 0 | 8 | 116.68 | 84.3743 | 23.1183 | 26.8797 | 0 | 30.0273 | 116.68 | 0 | 0
2022-05-31 18:00 | 0 | 0 | 0 | 0 | 0 | 0 | 0 | 0 | 0 | 8 | 116.68 | 84.3743 | 23.1183 | 26.8797 | 0 | 30.0273 | 116.68 | 0 | 0
2022-05-31 19:00 | 30.599 | 5330.9578 | 30.599 | 5330.958 | 0 | -0.00022 | 0 | 0 | 0 | 8 | 116.68 | 84.3743 | 23.1183 | 26.8797 | 0 | 30.0273 | 116.68 | 0 | 0
2022-05-31 20:00 | 24.829 | 3239.1169 | 24.829 | 3239.117 | 0 | -0.000147 | 0 | 0 | 0 | 8 | 116.68 | 84.3743 | 23.1183 | 26.8797 | 0 | 30.0273 | 116.68 | 0 | 0
2022-05-31 21:00 | 16.543 | 1761.0851 | 16.543 | 1761.085 | 0 | 6.5e-05 | 0 | 0 | 0 | 8 | 116.68 | 84.3743 | 23.1183 | 26.8797 | 0 | 30.0273 | 116.68 | 0 | 0
2022-05-31 22:00 | 40.12 | 4538.9762 | 40.12 | 4538.976 | 0 | 0.0002 | 0 | 0 | 0 | 8 | 116.68 | 84.3743 | 23.1183 | 26.8797 | 0 | 30.0273 | 116.68 | 0 | 0
2022-05-31 23:00 | 13.358 | 1216.473 | 13.358 | 1216.473 | 0 | -1.4e-05 | 0 | 0 | 0 | 8 | 116.68 | 84.3743 | 23.1183 | 26.8797 | 0 | 30.0273 | 116.68 | 0 | 0
2022-06-01 | 0 | 0 | 0 | 0 | 0 | 0 | 0 | 0 | 0 | 8 | 116.68 | 84.3743 | 23.1183 | 26.8797 | 0 | 30.0273 | 116.68 | 0 | 0
| 169907.18 | 13583700.2279 | 32462.275 | 3005516.067 | 137444.905 | 10578184.1609 | 0 | 137444.905 | 51111.1932 |  | 84883.008 | 62774.5061 | 17200.0428 | 19998.4973 | 0 | 22340.2798 | 84883.008 | 1857.2133 | 254886.6113
PUE calc is applicable
Purchase Cost comparison to PUE
[6 empty] | Avg Purch Cost - Internal |  |  |  | Min Daily Gas Price | 75% of Min PUE
[6 empty] | 76.9631 |  |  |  | 6.54 | 51.012 | Update for Jun-Aug
Difference
[11 empty] | 25.9511 | PUE calc is applicable
Note on H4: Windows User: Column P of MM-YYYY
Note on L4: Windows User: Value used in calc is 10,400 for Sep-May 10,800 for Jun-Aug
Note on L754: Windows User: Value used in calc is 10,400 for Sep-May 10,800 for Jun-Aug

## 05-22 KP Int Load & Marg Loss
Entity Name | Entity | End Date | Mw | Load Type | Modifier | Modified Date | From nMkt Snapshot | KP Cmpy Load | KP VBURG/ OLIVE HILL | KP Mitchell NGA | KP Rockport NGA | Total | Delta | From nMkt Snapshot | KP Marg Loss | KP VBURG/ OLIVE HILL Marg Loss | KP Mitchell NGA Marg Loss | KP Rockport NGA Marg Loss | Total
KP INTERNAL LOAD | KP INTERNAL LOAD | 2022-05-01 01:00 | 484.134 | LOAD | GroupBatchParam | 06/21/2022 09:22:50 |  | 470.8 | 5.36 | 6.75 | 1.04 | 483.95 | 0.184 |  | 7.32 | 0.08 | 0.17 | 0.03 | 7.6
KP INTERNAL LOAD | KP INTERNAL LOAD | 2022-05-01 02:00 | 466.04 | LOAD | GroupBatchParam | 06/27/2022 05:12:55 |  | 453.36 | 5.05 | 6.82 | 1.11 | 466.34 | -0.3 |  | 6.12 | 0.07 | 0.15 | 0.02 | 6.36
KP INTERNAL LOAD | KP INTERNAL LOAD | 2022-05-01 03:00 | 458.433 | LOAD | GroupBatchParam | 06/27/2022 05:12:55 |  | 445.96 | 4.77 | 6.75 | 1.09 | 458.57 | -0.137 |  | 5.64 | 0.06 | 0.14 | 0.02 | 5.86
KP INTERNAL LOAD | KP INTERNAL LOAD | 2022-05-01 04:00 | 448.128 | LOAD | GroupBatchParam | 06/27/2022 05:12:55 |  | 435.52 | 4.81 | 6.75 | 1.08 | 448.16 | -0.032 |  | 5.33 | 0.06 | 0.14 | 0.02 | 5.55
KP INTERNAL LOAD | KP INTERNAL LOAD | 2022-05-01 05:00 | 449.254 | LOAD | GroupBatchParam | 06/27/2022 05:12:55 |  | 433.03 | 4.92 | 6.82 | 1.07 | 445.84 | 3.414 |  | 5.19 | 0.06 | 0.14 | 0.02 | 5.41
KP INTERNAL LOAD | KP INTERNAL LOAD | 2022-05-01 06:00 | 443.125 | LOAD | GroupBatchParam | 06/27/2022 05:12:55 |  | 418.67 | 5.08 | 6.82 | 1.09 | 431.66 | 11.465 |  | 5.21 | 0.06 | 0.14 | 0.02 | 5.43
KP INTERNAL LOAD | KP INTERNAL LOAD | 2022-05-01 07:00 | 447.011 | LOAD | GroupBatchParam | 06/27/2022 05:12:55 |  | 420.63 | 5.16 | 6.09 | 1.08 | 432.96 | 14.051 |  | 5.45 | 0.07 | 0.13 | 0.02 | 5.67
KP INTERNAL LOAD | KP INTERNAL LOAD | 2022-05-01 08:00 | 450.416 | LOAD | GroupBatchParam | 06/27/2022 05:12:55 |  | 423.59 | 5.38 | 5.49 | 0.96 | 435.42 | 14.996 |  | 5.53 | 0.07 | 0.12 | 0.02 | 5.74
KP INTERNAL LOAD | KP INTERNAL LOAD | 2022-05-01 09:00 | 498.884 | LOAD | GroupBatchParam | 06/27/2022 05:12:55 |  | 472.21 | 5.9 | 5.2 | 0.94 | 484.25 | 14.634 |  | 5.66 | 0.07 | 0.1 | 0.02 | 5.85
KP INTERNAL LOAD | KP INTERNAL LOAD | 2022-05-01 10:00 | 528.627 | LOAD | GroupBatchParam | 06/27/2022 05:12:55 |  | 502.35 | 6.16 | 5.2 | 0.97 | 514.68 | 13.947 |  | 5.87 | 0.07 | 0.1 | 0.02 | 6.06
KP INTERNAL LOAD | KP INTERNAL LOAD | 2022-05-01 11:00 | 525.633 | LOAD | GroupBatchParam | 06/27/2022 05:12:55 |  | 508.8 | 6.24 | 5.2 | 1.07 | 521.31 | 4.323 |  | 6.37 | 0.08 | 0.1 | 0.02 | 6.57
KP INTERNAL LOAD | KP INTERNAL LOAD | 2022-05-01 12:00 | 541.708 | LOAD | GroupBatchParam | 06/27/2022 05:12:55 |  | 528.14 | 6.45 | 5.2 | 1.02 | 540.81 | 0.898 |  | 7.1 | 0.09 | 0.11 | 0.02 | 7.32
KP INTERNAL LOAD | KP INTERNAL LOAD | 2022-05-01 13:00 | 539.991 | LOAD | GroupBatchParam | 06/27/2022 05:12:55 |  | 526.4 | 6.65 | 5.16 | 0.99 | 539.2 | 0.791 |  | 7.5 | 0.1 | 0.11 | 0.02 | 7.73
KP INTERNAL LOAD | KP INTERNAL LOAD | 2022-05-01 14:00 | 546.613 | LOAD | GroupBatchParam | 06/27/2022 05:12:55 |  | 532.09 | 6.61 | 5.13 | 1.06 | 544.89 | 1.723 |  | 7.7 | 0.1 | 0.12 | 0.02 | 7.94
KP INTERNAL LOAD | KP INTERNAL LOAD | 2022-05-01 15:00 | 551.731 | LOAD | GroupBatchParam | 06/27/2022 05:12:55 |  | 536.43 | 6.67 | 5.13 | 0.94 | 549.17 | 2.561 |  | 8.28 | 0.1 | 0.12 | 0.02 | 8.52
KP INTERNAL LOAD | KP INTERNAL LOAD | 2022-05-01 16:00 | 565.42 | LOAD | GroupBatchParam | 06/27/2022 05:12:55 |  | 551.89 | 6.69 | 5.1 | 1.04 | 564.72 | 0.7 |  | 9.09 | 0.11 | 0.13 | 0.03 | 9.36
KP INTERNAL LOAD | KP INTERNAL LOAD | 2022-05-01 17:00 | 579.502 | LOAD | GroupBatchParam | 06/27/2022 05:12:55 |  | 565.16 | 6.79 | 5.1 | 1.09 | 578.14 | 1.362 |  | 9.86 | 0.12 | 0.14 | 0.03 | 10.15
KP INTERNAL LOAD | KP INTERNAL LOAD | 2022-05-01 18:00 | 594.741 | LOAD | GroupBatchParam | 06/27/2022 05:12:55 |  | 580.54 | 7.02 | 4.9 | 0.98 | 593.44 | 1.301 |  | 10.47 | 0.13 | 0.13 | 0.03 | 10.76
KP INTERNAL LOAD | KP INTERNAL LOAD | 2022-05-01 19:00 | 599.381 | LOAD | GroupBatchParam | 06/27/2022 05:12:55 |  | 582.21 | 7.11 | 4.83 | 1.06 | 595.21 | 4.171 |  | 10.28 | 0.12 | 0.13 | 0.03 | 10.56
KP INTERNAL LOAD | KP INTERNAL LOAD | 2022-05-01 20:00 | 595.842 | LOAD | GroupBatchParam | 06/27/2022 05:12:55 |  | 578.52 | 7.2 | 4.83 | 0.98 | 591.53 | 4.312 |  | 9.58 | 0.12 | 0.12 | 0.02 | 9.84
KP INTERNAL LOAD | KP INTERNAL LOAD | 2022-05-01 21:00 | 594.829 | LOAD | GroupBatchParam | 06/27/2022 05:12:55 |  | 578.41 | 7.26 | 4.83 | 0.96 | 591.46 | 3.369 |  | 9.19 | 0.12 | 0.11 | 0.02 | 9.44
KP INTERNAL LOAD | KP INTERNAL LOAD | 2022-05-01 22:00 | 594.378 | LOAD | GroupBatchParam | 06/27/2022 05:12:55 |  | 577.96 | 7.19 | 4.87 | 1.04 | 591.06 | 3.318 |  | 9.19 | 0.11 | 0.11 | 0.02 | 9.43
KP INTERNAL LOAD | KP INTERNAL LOAD | 2022-05-01 23:00 | 559.453 | LOAD | GroupBatchParam | 06/27/2022 05:12:55 |  | 544.17 | 6.55 | 4.96 | 1.12 | 556.8 | 2.653 |  | 8 | 0.1 | 0.11 | 0.02 | 8.23
KP INTERNAL LOAD | KP INTERNAL LOAD | 2022-05-02 | 520.262 | LOAD | GroupBatchParam | 06/27/2022 05:12:55 |  | 508.2 | 5.77 | 4.93 | 1.13 | 520.03 | 0.232 |  | 6.72 | 0.08 | 0.1 | 0.02 | 6.92
KP INTERNAL LOAD | KP INTERNAL LOAD | 2022-05-02 01:00 | 488.887 | LOAD | GroupBatchParam | 06/27/2022 05:12:55 |  | 472.87 | 5.35 | 4.9 | 1.09 | 484.21 | 4.677 |  | 6.13 | 0.07 | 0.1 | 0.02 | 6.32
KP INTERNAL LOAD | KP INTERNAL LOAD | 2022-05-02 02:00 | 475.03 | LOAD | GroupBatchParam | 06/27/2022 05:12:55 |  | 459.31 | 4.89 | 4.87 | 1.11 | 470.18 | 4.85 |  | 5.74 | 0.06 | 0.1 | 0.02 | 5.92
KP INTERNAL LOAD | KP INTERNAL LOAD | 2022-05-02 03:00 | 460.675 | LOAD | GroupBatchParam | 06/27/2022 05:12:55 |  | 445.26 | 4.73 | 4.9 | 1.02 | 455.91 | 4.765 |  | 5.63 | 0.06 | 0.1 | 0.02 | 5.81
KP INTERNAL LOAD | KP INTERNAL LOAD | 2022-05-02 04:00 | 465.477 | LOAD | GroupBatchParam | 06/27/2022 05:12:55 |  | 449.35 | 5.4 | 4.83 | 1.06 | 460.64 | 4.837 |  | 5.53 | 0.07 | 0.1 | 0.02 | 5.72
KP INTERNAL LOAD | KP INTERNAL LOAD | 2022-05-02 05:00 | 469.039 | LOAD | GroupBatchParam | 06/27/2022 05:12:55 |  | 452.71 | 5.67 | 4.67 | 1.01 | 464.06 | 4.979 |  | 5.42 | 0.07 | 0.09 | 0.02 | 5.6
KP INTERNAL LOAD | KP INTERNAL LOAD | 2022-05-02 06:00 | 493.209 | LOAD | GroupBatchParam | 06/27/2022 05:12:55 |  | 476.14 | 6.11 | 4.67 | 1.07 | 487.99 | 5.219 |  | 5.73 | 0.07 | 0.09 | 0.02 | 5.91
KP INTERNAL LOAD | KP INTERNAL LOAD | 2022-05-02 07:00 | 539.525 | LOAD | GroupBatchParam | 06/27/2022 05:12:55 |  | 522.08 | 6.86 | 4.63 | 1.08 | 534.65 | 4.875 |  | 6.32 | 0.08 | 0.08 | 0.02 | 6.5
KP INTERNAL LOAD | KP INTERNAL LOAD | 2022-05-02 08:00 | 568.821 | LOAD | GroupBatchParam | 06/27/2022 05:12:55 |  | 550 | 7.79 | 4.7 | 0.96 | 563.45 | 5.371 |  | 6.21 | 0.09 | 0.08 | 0.02 | 6.4
KP INTERNAL LOAD | KP INTERNAL LOAD | 2022-05-02 09:00 | 567.821 | LOAD | GroupBatchParam | 06/27/2022 05:12:55 |  | 548.61 | 8.43 | 4.7 | 0.96 | 562.7 | 5.121 |  | 6.3 | 0.1 | 0.08 | 0.02 | 6.5
KP INTERNAL LOAD | KP INTERNAL LOAD | 2022-05-02 10:00 | 562.571 | LOAD | GroupBatchParam | 06/27/2022 05:12:55 |  | 542.36 | 8.53 | 4.76 | 0.96 | 556.61 | 5.961 |  | 6.4 | 0.1 | 0.08 | 0.02 | 6.6
KP INTERNAL LOAD | KP INTERNAL LOAD | 2022-05-02 11:00 | 562.574 | LOAD | GroupBatchParam | 06/27/2022 05:12:55 |  | 539.15 | 8.78 | 5.92 | 0.96 | 554.81 | 7.764 |  | 6.99 | 0.11 | 0.11 | 0.02 | 7.23
KP INTERNAL LOAD | KP INTERNAL LOAD | 2022-05-02 12:00 | 572.106 | LOAD | GroupBatchParam | 06/27/2022 05:12:55 |  | 549.66 | 8.72 | 5.82 | 1.04 | 565.24 | 6.866 |  | 7.09 | 0.11 | 0.11 | 0.02 | 7.33
KP INTERNAL LOAD | KP INTERNAL LOAD | 2022-05-02 13:00 | 581.2 | LOAD | GroupBatchParam | 06/27/2022 05:12:55 |  | 559.57 | 8.62 | 5.53 | 1 | 574.72 | 6.48 |  | 7.29 | 0.11 | 0.1 | 0.02 | 7.52
KP INTERNAL LOAD | KP INTERNAL LOAD | 2022-05-02 14:00 | 593.108 | LOAD | GroupBatchParam | 06/27/2022 05:12:55 |  | 575.75 | 8.88 | 4.76 | 0.96 | 590.35 | 2.758 |  | 7.49 | 0.12 | 0.09 | 0.02 | 7.72
KP INTERNAL LOAD | KP INTERNAL LOAD | 2022-05-02 15:00 | 611.494 | LOAD | GroupBatchParam | 06/27/2022 05:12:55 |  | 594.87 | 8.97 | 4.76 | 0.96 | 609.56 | 1.934 |  | 7.98 | 0.12 | 0.09 | 0.02 | 8.21
KP INTERNAL LOAD | KP INTERNAL LOAD | 2022-05-02 16:00 | 627.929 | LOAD | GroupBatchParam | 06/27/2022 05:12:55 |  | 611.59 | 8.76 | 4.73 | 0.92 | 626 | 1.929 |  | 8.48 | 0.12 | 0.1 | 0.02 | 8.72
KP INTERNAL LOAD | KP INTERNAL LOAD | 2022-05-02 17:00 | 645.778 | LOAD | GroupBatchParam | 06/27/2022 05:12:55 |  | 629.71 | 8.7 | 4.8 | 0.91 | 644.12 | 1.658 |  | 8.88 | 0.12 | 0.1 | 0.02 | 9.12
KP INTERNAL LOAD | KP INTERNAL LOAD | 2022-05-02 18:00 | 643.126 | LOAD | GroupBatchParam | 06/27/2022 05:12:55 |  | 627.05 | 8.24 | 4.73 | 0.98 | 641 | 2.126 |  | 8.79 | 0.12 | 0.1 | 0.02 | 9.03
KP INTERNAL LOAD | KP INTERNAL LOAD | 2022-05-02 19:00 | 627.826 | LOAD | GroupBatchParam | 06/27/2022 05:12:55 |  | 611.24 | 8.29 | 4.63 | 1 | 625.16 | 2.666 |  | 8.88 | 0.12 | 0.1 | 0.02 | 9.12
KP INTERNAL LOAD | KP INTERNAL LOAD | 2022-05-02 20:00 | 608.963 | LOAD | GroupBatchParam | 06/27/2022 05:12:55 |  | 591.87 | 8.63 | 4.57 | 0.95 | 606.02 | 2.943 |  | 8.57 | 0.12 | 0.1 | 0.02 | 8.81
KP INTERNAL LOAD | KP INTERNAL LOAD | 2022-05-02 21:00 | 616.678 | LOAD | GroupBatchParam | 06/27/2022 05:12:55 |  | 599.15 | 8.77 | 4.63 | 0.91 | 613.46 | 3.218 |  | 8.38 | 0.12 | 0.1 | 0.02 | 8.62
KP INTERNAL LOAD | KP INTERNAL LOAD | 2022-05-02 22:00 | 598.23 | LOAD | GroupBatchParam | 06/27/2022 05:12:55 |  | 580.58 | 8.59 | 4.63 | 0.94 | 594.74 | 3.49 |  | 7.98 | 0.12 | 0.09 | 0.02 | 8.21
KP INTERNAL LOAD | KP INTERNAL LOAD | 2022-05-02 23:00 | 556.64 | LOAD | GroupBatchParam | 06/27/2022 05:12:55 |  | 539.77 | 7.68 | 4.6 | 1.02 | 553.07 | 3.57 |  | 7.1 | 0.1 | 0.09 | 0.02 | 7.31
KP INTERNAL LOAD | KP INTERNAL LOAD | 2022-05-03 | 512.869 | LOAD | GroupBatchParam | 06/27/2022 05:12:55 |  | 496.45 | 6.85 | 4.63 | 1.07 | 509 | 3.869 |  | 5.82 | 0.08 | 0.08 | 0.02 | 6
KP INTERNAL LOAD | KP INTERNAL LOAD | 2022-05-03 01:00 | 482.579 | LOAD | GroupBatchParam | 06/27/2022 05:12:55 |  | 467.46 | 6.22 | 4.6 | 1.1 | 479.38 | 3.199 |  | 5.38 | 0.07 | 0.08 | 0.02 | 5.55
KP INTERNAL LOAD | KP INTERNAL LOAD | 2022-05-03 02:00 | 460.937 | LOAD | GroupBatchParam | 06/27/2022 05:12:55 |  | 445.82 | 6.28 | 4.67 | 1.05 | 457.82 | 3.117 |  | 5.57 | 0.08 | 0.09 | 0.02 | 5.76
KP INTERNAL LOAD | KP INTERNAL LOAD | 2022-05-03 03:00 | 454.338 | LOAD | GroupBatchParam | 06/27/2022 05:12:55 |  | 442.84 | 6.14 | 4.73 | 0.9 | 454.61 | -0.272 |  | 5.62 | 0.08 | 0.1 | 0.02 | 5.82
KP INTERNAL LOAD | KP INTERNAL LOAD | 2022-05-03 04:00 | 451.041 | LOAD | GroupBatchParam | 06/27/2022 05:12:55 |  | 439.66 | 6.21 | 4.6 | 0.91 | 451.38 | -0.339 |  | 6 | 0.09 | 0.1 | 0.02 | 6.21
KP INTERNAL LOAD | KP INTERNAL LOAD | 2022-05-03 05:00 | 456.196 | LOAD | GroupBatchParam | 06/27/2022 05:12:55 |  | 444.74 | 6.33 | 4.63 | 0.91 | 456.61 | -0.414 |  | 6.11 | 0.09 | 0.11 | 0.02 | 6.33
KP INTERNAL LOAD | KP INTERNAL LOAD | 2022-05-03 06:00 | 473.486 | LOAD | GroupBatchParam | 06/27/2022 05:12:55 |  | 461.78 | 6.54 | 4.63 | 0.95 | 473.9 | -0.414 |  | 6.89 | 0.1 | 0.11 | 0.02 | 7.12
KP INTERNAL LOAD | KP INTERNAL LOAD | 2022-05-03 07:00 | 515.253 | LOAD | GroupBatchParam | 06/27/2022 05:12:55 |  | 502.62 | 7.46 | 4.57 | 1.03 | 515.68 | -0.427 |  | 7.69 | 0.11 | 0.11 | 0.02 | 7.93
KP INTERNAL LOAD | KP INTERNAL LOAD | 2022-05-03 08:00 | 539.56 | LOAD | GroupBatchParam | 06/27/2022 05:12:55 |  | 527.2 | 8.18 | 3.48 | 0.96 | 539.82 | -0.26 |  | 7.68 | 0.12 | 0.08 | 0.02 | 7.9
KP INTERNAL LOAD | KP INTERNAL LOAD | 2022-05-03 09:00 | 541.902 | LOAD | GroupBatchParam | 06/27/2022 05:12:55 |  | 529.05 | 8.84 | 3.44 | 0.91 | 542.24 | -0.338 |  | 7.17 | 0.12 | 0.07 | 0.02 | 7.38
KP INTERNAL LOAD | KP INTERNAL LOAD | 2022-05-03 10:00 | 554.022 | LOAD | GroupBatchParam | 06/27/2022 05:12:55 |  | 541.12 | 8.91 | 3.48 | 0.93 | 554.44 | -0.418 |  | 7.08 | 0.12 | 0.07 | 0.02 | 7.29
KP INTERNAL LOAD | KP INTERNAL LOAD | 2022-05-03 11:00 | 560.058 | LOAD | GroupBatchParam | 06/27/2022 05:12:55 |  | 547.31 | 8.81 | 3.54 | 0.93 | 560.59 | -0.532 |  | 7.27 | 0.12 | 0.07 | 0.02 | 7.48
KP INTERNAL LOAD | KP INTERNAL LOAD | 2022-05-03 12:00 | 584.179 | LOAD | GroupBatchParam | 06/27/2022 05:12:55 |  | 571.44 | 8.92 | 3.51 | 0.93 | 584.8 | -0.621 |  | 7.78 | 0.12 | 0.07 | 0.02 | 7.99
KP INTERNAL LOAD | KP INTERNAL LOAD | 2022-05-03 13:00 | 615.542 | LOAD | GroupBatchParam | 06/27/2022 05:12:55 |  | 602.77 | 8.95 | 3.48 | 0.96 | 616.16 | -0.618 |  | 8.38 | 0.12 | 0.07 | 0.02 | 8.59
KP INTERNAL LOAD | KP INTERNAL LOAD | 2022-05-03 14:00 | 643.956 | LOAD | GroupBatchParam | 06/27/2022 05:12:55 |  | 630.65 | 9.7 | 3.41 | 0.93 | 644.69 | -0.734 |  | 9.34 | 0.14 | 0.07 | 0.02 | 9.57
KP INTERNAL LOAD | KP INTERNAL LOAD | 2022-05-03 15:00 | 669.435 | LOAD | GroupBatchParam | 06/27/2022 05:12:55 |  | 655.79 | 10.04 | 3.44 | 1.01 | 670.28 | -0.845 |  | 9.85 | 0.15 | 0.07 | 0.02 | 10.09
KP INTERNAL LOAD | KP INTERNAL LOAD | 2022-05-03 16:00 | 687.741 | LOAD | GroupBatchParam | 06/27/2022 05:12:55 |  | 674.35 | 9.77 | 3.51 | 0.96 | 688.59 | -0.849 |  | 10.25 | 0.15 | 0.08 | 0.02 | 10.5
KP INTERNAL LOAD | KP INTERNAL LOAD | 2022-05-03 17:00 | 706.881 | LOAD | GroupBatchParam | 06/27/2022 05:12:55 |  | 693.89 | 9.62 | 3.84 | 0.95 | 708.3 | -1.419 |  | 10.75 | 0.15 | 0.09 | 0.02 | 11.01
KP INTERNAL LOAD | KP INTERNAL LOAD | 2022-05-03 18:00 | 706.349 | LOAD | GroupBatchParam | 06/27/2022 05:12:55 |  | 693.59 | 9.35 | 3.84 | 0.95 | 707.73 | -1.381 |  | 11.15 | 0.15 | 0.09 | 0.02 | 11.41
KP INTERNAL LOAD | KP INTERNAL LOAD | 2022-05-03 19:00 | 692.392 | LOAD | GroupBatchParam | 06/27/2022 05:12:55 |  | 680.1 | 9.25 | 3.44 | 0.98 | 693.77 | -1.378 |  | 11.35 | 0.15 | 0.08 | 0.02 | 11.6
KP INTERNAL LOAD | KP INTERNAL LOAD | 2022-05-03 20:00 | 672.716 | LOAD | GroupBatchParam | 06/27/2022 05:12:55 |  | 660.48 | 9.13 | 3.48 | 0.93 | 674.02 | -1.304 |  | 10.55 | 0.15 | 0.08 | 0.02 | 10.8
KP INTERNAL LOAD | KP INTERNAL LOAD | 2022-05-03 21:00 | 664.739 | LOAD | GroupBatchParam | 06/27/2022 05:12:55 |  | 652.37 | 8.97 | 3.64 | 0.91 | 665.89 | -1.151 |  | 9.67 | 0.13 | 0.08 | 0.02 | 9.9
KP INTERNAL LOAD | KP INTERNAL LOAD | 2022-05-03 22:00 | 634.25 | LOAD | GroupBatchParam | 06/27/2022 05:12:55 |  | 622.02 | 8.87 | 3.71 | 1.01 | 635.61 | -1.36 |  | 9.27 | 0.13 | 0.08 | 0.02 | 9.5
KP INTERNAL LOAD | KP INTERNAL LOAD | 2022-05-03 23:00 | 603.555 | LOAD | GroupBatchParam | 06/27/2022 05:12:55 |  | 591.81 | 8.02 | 3.71 | 1.08 | 604.62 | -1.065 |  | 8.27 | 0.11 | 0.08 | 0.02 | 8.48
KP INTERNAL LOAD | KP INTERNAL LOAD | 2022-05-04 | 558.662 | LOAD | GroupBatchParam | 06/27/2022 05:12:55 |  | 547.4 | 7.29 | 3.67 | 1.1 | 559.46 | -0.798 |  | 6.61 | 0.09 | 0.07 | 0.02 | 6.79
KP INTERNAL LOAD | KP INTERNAL LOAD | 2022-05-04 01:00 | 517.997 | LOAD | GroupBatchParam | 06/27/2022 05:12:55 |  | 507.2 | 6.83 | 3.67 | 0.99 | 518.69 | -0.693 |  | 5.62 | 0.08 | 0.07 | 0.02 | 5.79
KP INTERNAL LOAD | KP INTERNAL LOAD | 2022-05-04 02:00 | 490.945 | LOAD | GroupBatchParam | 06/27/2022 05:12:55 |  | 480.37 | 6.47 | 3.77 | 0.96 | 491.57 | -0.625 |  | 5.12 | 0.07 | 0.07 | 0.02 | 5.28
KP INTERNAL LOAD | KP INTERNAL LOAD | 2022-05-04 03:00 | 481.671 | LOAD | GroupBatchParam | 06/27/2022 05:12:55 |  | 470.2 | 6.38 | 4.57 | 0.96 | 482.11 | -0.439 |  | 4.74 | 0.06 | 0.08 | 0.02 | 4.9
KP INTERNAL LOAD | KP INTERNAL LOAD | 2022-05-04 04:00 | 468.308 | LOAD | GroupBatchParam | 06/27/2022 05:12:55 |  | 456.67 | 6.34 | 4.83 | 0.99 | 468.83 | -0.522 |  | 4.62 | 0.06 | 0.08 | 0.02 | 4.78
KP INTERNAL LOAD | KP INTERNAL LOAD | 2022-05-04 05:00 | 472.781 | LOAD | GroupBatchParam | 06/27/2022 05:12:55 |  | 461 | 6.37 | 4.83 | 1.09 | 473.29 | -0.509 |  | 4.74 | 0.07 | 0.08 | 0.02 | 4.91
KP INTERNAL LOAD | KP INTERNAL LOAD | 2022-05-04 06:00 | 483.945 | LOAD | GroupBatchParam | 06/27/2022 05:12:55 |  | 472.16 | 6.45 | 4.87 | 0.96 | 484.44 | -0.495 |  | 5.23 | 0.07 | 0.09 | 0.02 | 5.41
KP INTERNAL LOAD | KP INTERNAL LOAD | 2022-05-04 07:00 | 519.805 | LOAD | GroupBatchParam | 06/27/2022 05:12:55 |  | 507.06 | 7.39 | 4.8 | 0.94 | 520.19 | -0.385 |  | 6.01 | 0.09 | 0.09 | 0.02 | 6.21
KP INTERNAL LOAD | KP INTERNAL LOAD | 2022-05-04 08:00 | 546.384 | LOAD | GroupBatchParam | 06/27/2022 05:12:55 |  | 532.92 | 8.1 | 4.8 | 0.94 | 546.76 | -0.376 |  | 6.6 | 0.1 | 0.09 | 0.02 | 6.81
KP INTERNAL LOAD | KP INTERNAL LOAD | 2022-05-04 09:00 | 558.55 | LOAD | GroupBatchParam | 06/27/2022 05:12:55 |  | 544.87 | 8.37 | 4.83 | 0.93 | 559 | -0.45 |  | 6.89 | 0.11 | 0.09 | 0.02 | 7.11
KP INTERNAL LOAD | KP INTERNAL LOAD | 2022-05-04 10:00 | 572.439 | LOAD | GroupBatchParam | 06/27/2022 05:12:55 |  | 554.02 | 8.47 | 4.8 | 0.93 | 568.22 | 4.219 |  | 7.29 | 0.11 | 0.09 | 0.02 | 7.51
KP INTERNAL LOAD | KP INTERNAL LOAD | 2022-05-04 11:00 | 572.097 | LOAD | GroupBatchParam | 06/27/2022 05:12:55 |  | 547.66 | 8.84 | 4.9 | 0.94 | 562.34 | 9.757 |  | 7.28 | 0.12 | 0.09 | 0.02 | 7.51
KP INTERNAL LOAD | KP INTERNAL LOAD | 2022-05-04 12:00 | 583.275 | LOAD | GroupBatchParam | 06/27/2022 05:12:55 |  | 558.54 | 8.87 | 4.9 | 0.91 | 573.22 | 10.055 |  | 7.48 | 0.12 | 0.09 | 0.02 | 7.71
KP INTERNAL LOAD | KP INTERNAL LOAD | 2022-05-04 13:00 | 584.411 | LOAD | GroupBatchParam | 06/27/2022 05:12:55 |  | 559.87 | 8.15 | 4.87 | 0.99 | 573.88 | 10.531 |  | 7.69 | 0.11 | 0.1 | 0.02 | 7.92
KP INTERNAL LOAD | KP INTERNAL LOAD | 2022-05-04 14:00 | 599.932 | LOAD | GroupBatchParam | 06/27/2022 05:12:55 |  | 582 | 8.03 | 4.76 | 1 | 595.79 | 4.142 |  | 8.19 | 0.11 | 0.1 | 0.02 | 8.42
KP INTERNAL LOAD | KP INTERNAL LOAD | 2022-05-04 15:00 | 605.027 | LOAD | GroupBatchParam | 06/27/2022 05:12:55 |  | 583.84 | 8.36 | 4.63 | 0.94 | 597.77 | 7.257 |  | 8.28 | 0.12 | 0.1 | 0.02 | 8.52
KP INTERNAL LOAD | KP INTERNAL LOAD | 2022-05-04 16:00 | 606.801 | LOAD | GroupBatchParam | 06/27/2022 05:12:55 |  | 592.43 | 8.1 | 4.7 | 0.94 | 606.17 | 0.631 |  | 8.19 | 0.11 | 0.1 | 0.02 | 8.42
KP INTERNAL LOAD | KP INTERNAL LOAD | 2022-05-04 17:00 | 620.193 | LOAD | GroupBatchParam | 06/27/2022 05:12:55 |  | 603.32 | 8.25 | 4.5 | 1.01 | 617.08 | 3.113 |  | 8.98 | 0.12 | 0.1 | 0.02 | 9.22
KP INTERNAL LOAD | KP INTERNAL LOAD | 2022-05-04 18:00 | 611.659 | LOAD | GroupBatchParam | 06/27/2022 05:12:55 |  | 592.59 | 7.91 | 3.87 | 0.95 | 605.32 | 6.339 |  | 9.08 | 0.12 | 0.09 | 0.02 | 9.31
KP INTERNAL LOAD | KP INTERNAL LOAD | 2022-05-04 19:00 | 601.902 | LOAD | GroupBatchParam | 06/27/2022 05:12:55 |  | 590.29 | 7.65 | 3.38 | 0.98 | 602.3 | -0.398 |  | 9.08 | 0.12 | 0.08 | 0.02 | 9.3
KP INTERNAL LOAD | KP INTERNAL LOAD | 2022-05-04 20:00 | 588.766 | LOAD | GroupBatchParam | 06/27/2022 05:12:55 |  | 577.21 | 7.72 | 3.41 | 0.96 | 589.3 | -0.534 |  | 8.09 | 0.11 | 0.07 | 0.02 | 8.29
KP INTERNAL LOAD | KP INTERNAL LOAD | 2022-05-04 21:00 | 588.219 | LOAD | GroupBatchParam | 06/27/2022 05:12:55 |  | 569.61 | 7.84 | 3.54 | 0.93 | 581.92 | 6.299 |  | 7.79 | 0.11 | 0.07 | 0.02 | 7.99
KP INTERNAL LOAD | KP INTERNAL LOAD | 2022-05-04 22:00 | 584.694 | LOAD | GroupBatchParam | 06/27/2022 05:12:55 |  | 572.59 | 8.08 | 3.57 | 0.94 | 585.18 | -0.486 |  | 7.2 | 0.1 | 0.07 | 0.02 | 7.39
KP INTERNAL LOAD | KP INTERNAL LOAD | 2022-05-04 23:00 | 551.94 | LOAD | GroupBatchParam | 06/27/2022 05:12:55 |  | 539.53 | 7.59 | 3.54 | 1.09 | 551.75 | 0.19 |  | 6.61 | 0.09 | 0.07 | 0.02 | 6.79
KP INTERNAL LOAD | KP INTERNAL LOAD | 2022-05-05 | 516.301 | LOAD | GroupBatchParam | 06/27/2022 05:12:55 |  | 504.74 | 6.9 | 3.54 | 1.12 | 516.3 | 0.001 |  | 5.92 | 0.08 | 0.07 | 0.02 | 6.09
KP INTERNAL LOAD | KP INTERNAL LOAD | 2022-05-05 01:00 | 484.092 | LOAD | GroupBatchParam | 06/27/2022 05:12:55 |  | 476.47 | 6.36 | 3.54 | 1.08 | 487.45 | -3.358 |  | 5.71 | 0.08 | 0.07 | 0.02 | 5.88
KP INTERNAL LOAD | KP INTERNAL LOAD | 2022-05-05 02:00 | 457.639 | LOAD | GroupBatchParam | 06/27/2022 05:12:55 |  | 450.14 | 6.09 | 3.57 | 0.93 | 460.73 | -3.091 |  | 5.13 | 0.07 | 0.07 | 0.02 | 5.29
KP INTERNAL LOAD | KP INTERNAL LOAD | 2022-05-05 03:00 | 447.791 | LOAD | GroupBatchParam | 06/27/2022 05:12:55 |  | 440.1 | 6.03 | 3.61 | 0.94 | 450.68 | -2.889 |  | 4.74 | 0.07 | 0.06 | 0.02 | 4.89
KP INTERNAL LOAD | KP INTERNAL LOAD | 2022-05-05 04:00 | 444.839 | LOAD | GroupBatchParam | 06/27/2022 05:12:55 |  | 437.2 | 5.96 | 3.61 | 0.93 | 447.7 | -2.861 |  | 4.33 | 0.06 | 0.06 | 0.01 | 4.46
KP INTERNAL LOAD | KP INTERNAL LOAD | 2022-05-05 05:00 | 447.847 | LOAD | GroupBatchParam | 06/27/2022 05:12:55 |  | 440.2 | 6.1 | 3.54 | 0.93 | 450.77 | -2.923 |  | 4.44 | 0.06 | 0.06 | 0.01 | 4.57
KP INTERNAL LOAD | KP INTERNAL LOAD | 2022-05-05 06:00 | 465.239 | LOAD | GroupBatchParam | 06/27/2022 05:12:55 |  | 457.38 | 6.49 | 3.57 | 0.91 | 468.35 | -3.111 |  | 4.73 | 0.07 | 0.06 | 0.01 | 4.87
KP INTERNAL LOAD | KP INTERNAL LOAD | 2022-05-05 07:00 | 511.185 | LOAD | GroupBatchParam | 06/27/2022 05:12:55 |  | 502.7 | 7.42 | 3.54 | 1.05 | 514.71 | -3.525 |  | 5.72 | 0.08 | 0.06 | 0.02 | 5.88
KP INTERNAL LOAD | KP INTERNAL LOAD | 2022-05-05 08:00 | 536.331 | LOAD | GroupBatchParam | 06/27/2022 05:12:55 |  | 527.39 | 8.08 | 3.54 | 1.04 | 540.05 | -3.719 |  | 6.5 | 0.1 | 0.07 | 0.02 | 6.69
KP INTERNAL LOAD | KP INTERNAL LOAD | 2022-05-05 09:00 | 553.117 | LOAD | GroupBatchParam | 06/27/2022 05:12:55 |  | 543.92 | 8.54 | 3.51 | 0.91 | 556.88 | -3.763 |  | 6.89 | 0.11 | 0.07 | 0.02 | 7.09
KP INTERNAL LOAD | KP INTERNAL LOAD | 2022-05-05 10:00 | 562.797 | LOAD | GroupBatchParam | 06/27/2022 05:12:55 |  | 553.81 | 8.48 | 3.57 | 0.93 | 566.79 | -3.993 |  | 7.29 | 0.11 | 0.07 | 0.02 | 7.49
KP INTERNAL LOAD | KP INTERNAL LOAD | 2022-05-05 11:00 | 569.153 | LOAD | GroupBatchParam | 06/27/2022 05:12:55 |  | 560.01 | 8.79 | 3.61 | 0.93 | 573.34 | -4.187 |  | 7.38 | 0.12 | 0.07 | 0.02 | 7.59
KP INTERNAL LOAD | KP INTERNAL LOAD | 2022-05-05 12:00 | 570.244 | LOAD | GroupBatchParam | 06/27/2022 05:12:55 |  | 561.24 | 8.94 | 3.51 | 0.94 | 574.63 | -4.386 |  | 7.27 | 0.12 | 0.07 | 0.02 | 7.48
KP INTERNAL LOAD | KP INTERNAL LOAD | 2022-05-05 13:00 | 598.025 | LOAD | GroupBatchParam | 06/27/2022 05:12:55 |  | 589.36 | 8.66 | 3.54 | 0.94 | 602.5 | -4.475 |  | 8.08 | 0.12 | 0.07 | 0.02 | 8.29
KP INTERNAL LOAD | KP INTERNAL LOAD | 2022-05-05 14:00 | 612.73 | LOAD | GroupBatchParam | 06/27/2022 05:12:55 |  | 603.77 | 8.93 | 3.71 | 0.91 | 617.32 | -4.59 |  | 8.36 | 0.12 | 0.08 | 0.02 | 8.58
KP INTERNAL LOAD | KP INTERNAL LOAD | 2022-05-05 15:00 | 635.224 | LOAD | GroupBatchParam | 06/27/2022 05:12:55 |  | 624.44 | 8.86 | 3.77 | 0.94 | 638.01 | -2.786 |  | 9.14 | 0.13 | 0.08 | 0.02 | 9.37
KP INTERNAL LOAD | KP INTERNAL LOAD | 2022-05-05 16:00 | 654.264 | LOAD | GroupBatchParam | 06/27/2022 05:12:55 |  | 642.99 | 8.57 | 3.74 | 0.95 | 656.25 | -1.986 |  | 9.41 | 0.13 | 0.08 | 0.02 | 9.64
KP INTERNAL LOAD | KP INTERNAL LOAD | 2022-05-05 17:00 | 656.058 | LOAD | GroupBatchParam | 06/27/2022 05:12:55 |  | 648.53 | 8.48 | 3.74 | 0.99 | 661.74 | -5.682 |  | 9.38 | 0.12 | 0.08 | 0.02 | 9.6
KP INTERNAL LOAD | KP INTERNAL LOAD | 2022-05-05 18:00 | 651.861 | LOAD | GroupBatchParam | 06/27/2022 05:12:55 |  | 645.27 | 7.98 | 3.74 | 1.03 | 658.02 | -6.159 |  | 9.57 | 0.12 | 0.08 | 0.02 | 9.79
KP INTERNAL LOAD | KP INTERNAL LOAD | 2022-05-05 19:00 | 643.996 | LOAD | GroupBatchParam | 06/27/2022 05:12:55 |  | 637.42 | 7.89 | 3.71 | 1.02 | 650.04 | -6.044 |  | 9.68 | 0.12 | 0.08 | 0.02 | 9.9
KP INTERNAL LOAD | KP INTERNAL LOAD | 2022-05-05 20:00 | 631.582 | LOAD | GroupBatchParam | 06/27/2022 05:12:55 |  | 624.66 | 8.27 | 3.67 | 0.93 | 637.53 | -5.948 |  | 8.97 | 0.12 | 0.08 | 0.02 | 9.19
KP INTERNAL LOAD | KP INTERNAL LOAD | 2022-05-05 21:00 | 638.518 | LOAD | GroupBatchParam | 06/27/2022 05:12:55 |  | 631.16 | 8.52 | 3.64 | 0.93 | 644.25 | -5.732 |  | 8.78 | 0.12 | 0.07 | 0.02 | 8.99
KP INTERNAL LOAD | KP INTERNAL LOAD | 2022-05-05 22:00 | 626.945 | LOAD | GroupBatchParam | 06/27/2022 05:12:55 |  | 618.34 | 8.33 | 4.6 | 1.07 | 632.34 | -5.395 |  | 8.49 | 0.11 | 0.09 | 0.02 | 8.71
KP INTERNAL LOAD | KP INTERNAL LOAD | 2022-05-05 23:00 | 592.963 | LOAD | GroupBatchParam | 06/27/2022 05:12:55 |  | 584.62 | 7.54 | 4.7 | 1.02 | 597.88 | -4.917 |  | 7.69 | 0.1 | 0.09 | 0.02 | 7.9
KP INTERNAL LOAD | KP INTERNAL LOAD | 2022-05-06 | 557.656 | LOAD | GroupBatchParam | 06/27/2022 05:12:55 |  | 549.19 | 6.95 | 4.9 | 1.02 | 562.06 | -4.404 |  | 6.62 | 0.08 | 0.09 | 0.02 | 6.81
KP INTERNAL LOAD | KP INTERNAL LOAD | 2022-05-06 01:00 | 514.543 | LOAD | GroupBatchParam | 06/27/2022 05:12:55 |  | 502.16 | 6.61 | 4.67 | 1.03 | 514.47 | 0.073 |  | 5.52 | 0.07 | 0.08 | 0.02 | 5.69
KP INTERNAL LOAD | KP INTERNAL LOAD | 2022-05-06 02:00 | 495.026 | LOAD | GroupBatchParam | 06/27/2022 05:12:55 |  | 482.92 | 6.31 | 4.6 | 1.1 | 494.93 | 0.096 |  | 5.03 | 0.07 | 0.08 | 0.02 | 5.2
KP INTERNAL LOAD | KP INTERNAL LOAD | 2022-05-06 03:00 | 480.417 | LOAD | GroupBatchParam | 06/27/2022 05:12:55 |  | 468.68 | 6.24 | 4.63 | 1 | 480.55 | -0.133 |  | 4.84 | 0.06 | 0.08 | 0.02 | 5
KP INTERNAL LOAD | KP INTERNAL LOAD | 2022-05-06 04:00 | 495.66 | LOAD | GroupBatchParam | 06/27/2022 05:12:55 |  | 484.28 | 5.91 | 4.67 | 0.96 | 495.82 | -0.16 |  | 4.63 | 0.06 | 0.07 | 0.01 | 4.77
KP INTERNAL LOAD | KP INTERNAL LOAD | 2022-05-06 05:00 | 508.928 | LOAD | GroupBatchParam | 06/27/2022 05:12:55 |  | 497.47 | 6.1 | 4.67 | 0.94 | 509.18 | -0.252 |  | 4.74 | 0.06 | 0.07 | 0.01 | 4.88
KP INTERNAL LOAD | KP INTERNAL LOAD | 2022-05-06 06:00 | 511.775 | LOAD | GroupBatchParam | 06/27/2022 05:12:55 |  | 499.89 | 6.52 | 4.63 | 0.96 | 512 | -0.225 |  | 5.13 | 0.07 | 0.08 | 0.01 | 5.29
KP INTERNAL LOAD | KP INTERNAL LOAD | 2022-05-06 07:00 | 546.799 | LOAD | GroupBatchParam | 06/27/2022 05:12:55 |  | 534.12 | 7.27 | 4.6 | 1.07 | 547.06 | -0.261 |  | 6.02 | 0.08 | 0.08 | 0.02 | 6.2
KP INTERNAL LOAD | KP INTERNAL LOAD | 2022-05-06 08:00 | 555.289 | LOAD | GroupBatchParam | 06/27/2022 05:12:55 |  | 542.17 | 7.89 | 4.57 | 0.95 | 555.58 | -0.291 |  | 6.21 | 0.09 | 0.08 | 0.02 | 6.4
KP INTERNAL LOAD | KP INTERNAL LOAD | 2022-05-06 09:00 | 576.861 | LOAD | GroupBatchParam | 06/27/2022 05:12:55 |  | 563.3 | 8.26 | 4.57 | 0.97 | 577.1 | -0.239 |  | 6.39 | 0.09 | 0.08 | 0.02 | 6.58
KP INTERNAL LOAD | KP INTERNAL LOAD | 2022-05-06 10:00 | 606.345 | LOAD | GroupBatchParam | 06/27/2022 05:12:55 |  | 592.13 | 8.35 | 4.76 | 1.05 | 606.29 | 0.055 |  | 6.8 | 0.1 | 0.08 | 0.02 | 7
KP INTERNAL LOAD | KP INTERNAL LOAD | 2022-05-06 11:00 | 619.675 | LOAD | GroupBatchParam | 06/27/2022 05:12:55 |  | 599.36 | 8.48 | 4.87 | 0.97 | 613.68 | 5.995 |  | 7 | 0.1 | 0.09 | 0.02 | 7.21
KP INTERNAL LOAD | KP INTERNAL LOAD | 2022-05-06 12:00 | 622.583 | LOAD | GroupBatchParam | 06/27/2022 05:12:55 |  | 601.41 | 8.57 | 4.8 | 0.96 | 615.74 | 6.843 |  | 7.3 | 0.1 | 0.09 | 0.02 | 7.51
KP INTERNAL LOAD | KP INTERNAL LOAD | 2022-05-06 13:00 | 634.297 | LOAD | GroupBatchParam | 06/27/2022 05:12:55 |  | 619.37 | 8.37 | 4.8 | 0.94 | 633.48 | 0.817 |  | 7.4 | 0.1 | 0.09 | 0.02 | 7.61
KP INTERNAL LOAD | KP INTERNAL LOAD | 2022-05-06 14:00 | 628.654 | LOAD | GroupBatchParam | 06/27/2022 05:12:55 |  | 613.51 | 8.48 | 4.57 | 0.94 | 627.5 | 1.154 |  | 7.5 | 0.1 | 0.09 | 0.02 | 7.71
KP INTERNAL LOAD | KP INTERNAL LOAD | 2022-05-06 15:00 | 616.823 | LOAD | GroupBatchParam | 06/27/2022 05:12:55 |  | 602.3 | 8.54 | 3.77 | 0.95 | 615.56 | 1.263 |  | 7.99 | 0.11 | 0.08 | 0.02 | 8.2
KP INTERNAL LOAD | KP INTERNAL LOAD | 2022-05-06 16:00 | 611.964 | LOAD | GroupBatchParam | 06/27/2022 05:12:55 |  | 596.53 | 8.56 | 3.77 | 0.99 | 609.85 | 2.114 |  | 8.56 | 0.12 | 0.08 | 0.02 | 8.78
KP INTERNAL LOAD | KP INTERNAL LOAD | 2022-05-06 17:00 | 603.612 | LOAD | GroupBatchParam | 06/27/2022 05:12:55 |  | 588.85 | 8.24 | 3.74 | 1.05 | 601.88 | 1.732 |  | 9.47 | 0.13 | 0.09 | 0.03 | 9.72
KP INTERNAL LOAD | KP INTERNAL LOAD | 2022-05-06 18:00 | 600.325 | LOAD | GroupBatchParam | 06/27/2022 05:12:55 |  | 586.04 | 7.96 | 3.71 | 0.99 | 598.7 | 1.625 |  | 8.98 | 0.12 | 0.09 | 0.02 | 9.21
KP INTERNAL LOAD | KP INTERNAL LOAD | 2022-05-06 19:00 | 595.689 | LOAD | GroupBatchParam | 06/27/2022 05:12:55 |  | 581.38 | 7.74 | 3.64 | 1.05 | 593.81 | 1.879 |  | 8.98 | 0.12 | 0.09 | 0.02 | 9.21
KP INTERNAL LOAD | KP INTERNAL LOAD | 2022-05-06 20:00 | 590.694 | LOAD | GroupBatchParam | 06/27/2022 05:12:55 |  | 576.79 | 7.54 | 3.67 | 0.96 | 588.96 | 1.734 |  | 8.87 | 0.12 | 0.09 | 0.02 | 9.1
KP INTERNAL LOAD | KP INTERNAL LOAD | 2022-05-06 21:00 | 591.598 | LOAD | GroupBatchParam | 06/27/2022 05:12:55 |  | 578.03 | 7.84 | 3.54 | 0.96 | 590.37 | 1.228 |  | 9.27 | 0.13 | 0.09 | 0.02 | 9.51
KP INTERNAL LOAD | KP INTERNAL LOAD | 2022-05-06 22:00 | 583.596 | LOAD | GroupBatchParam | 06/27/2022 05:12:55 |  | 570.28 | 7.82 | 3.54 | 1 | 582.64 | 0.956 |  | 8.37 | 0.12 | 0.08 | 0.02 | 8.59
KP INTERNAL LOAD | KP INTERNAL LOAD | 2022-05-06 23:00 | 562.509 | LOAD | GroupBatchParam | 06/27/2022 05:12:55 |  | 546.88 | 7.15 | 3.54 | 1.04 | 558.61 | 3.899 |  | 7.36 | 0.1 | 0.07 | 0.02 | 7.55
KP INTERNAL LOAD | KP INTERNAL LOAD | 2022-05-07 | 530.914 | LOAD | GroupBatchParam | 06/27/2022 05:12:55 |  | 519.42 | 6.56 | 3.51 | 1.15 | 530.64 | 0.274 |  | 7.2 | 0.09 | 0.08 | 0.02 | 7.39
KP INTERNAL LOAD | KP INTERNAL LOAD | 2022-05-07 01:00 | 509.446 | LOAD | GroupBatchParam | 06/27/2022 05:12:55 |  | 498.69 | 6.22 | 3.48 | 1.03 | 509.42 | 0.026 |  | 6.91 | 0.09 | 0.08 | 0.02 | 7.1
KP INTERNAL LOAD | KP INTERNAL LOAD | 2022-05-07 02:00 | 491.441 | LOAD | GroupBatchParam | 06/27/2022 05:12:55 |  | 481.11 | 6.04 | 3.48 | 1.02 | 491.65 | -0.209 |  | 5.91 | 0.07 | 0.07 | 0.02 | 6.07
KP INTERNAL LOAD | KP INTERNAL LOAD | 2022-05-07 03:00 | 500.468 | LOAD | GroupBatchParam | 06/27/2022 05:12:55 |  | 490.11 | 5.91 | 3.41 | 1.02 | 500.45 | 0.018 |  | 5.73 | 0.07 | 0.07 | 0.02 | 5.89
KP INTERNAL LOAD | KP INTERNAL LOAD | 2022-05-07 04:00 | 490.412 | LOAD | GroupBatchParam | 06/27/2022 05:12:55 |  | 479.74 | 5.78 | 3.41 | 1.14 | 490.07 | 0.342 |  | 5.52 | 0.07 | 0.07 | 0.02 | 5.68
KP INTERNAL LOAD | KP INTERNAL LOAD | 2022-05-07 05:00 | 491.904 | LOAD | GroupBatchParam | 06/27/2022 05:12:55 |  | 482.24 | 5.58 | 3.41 | 1.09 | 492.32 | -0.416 |  | 5.63 | 0.07 | 0.07 | 0.02 | 5.79
KP INTERNAL LOAD | KP INTERNAL LOAD | 2022-05-07 06:00 | 495.151 | LOAD | GroupBatchParam | 06/27/2022 05:12:55 |  | 485.83 | 5.59 | 3.38 | 1.01 | 495.81 | -0.659 |  | 5.92 | 0.07 | 0.07 | 0.02 | 6.08
KP INTERNAL LOAD | KP INTERNAL LOAD | 2022-05-07 07:00 | 508.645 | LOAD | GroupBatchParam | 06/27/2022 05:12:55 |  | 509 | 5.41 | 3.34 | 1.02 | 518.77 | -10.125 |  | 6.53 | 0.07 | 0.07 | 0.02 | 6.69
KP INTERNAL LOAD | KP INTERNAL LOAD | 2022-05-07 08:00 | 519.316 | LOAD | GroupBatchParam | 06/27/2022 05:12:55 |  | 509.15 | 5.58 | 3.34 | 1.01 | 519.08 | 0.236 |  | 6.53 | 0.07 | 0.07 | 0.02 | 6.69
KP INTERNAL LOAD | KP INTERNAL LOAD | 2022-05-07 09:00 | 534.688 | LOAD | GroupBatchParam | 06/27/2022 05:12:55 |  | 521.62 | 6.05 | 3.51 | 0.94 | 532.12 | 2.568 |  | 6.33 | 0.07 | 0.07 | 0.02 | 6.49
KP INTERNAL LOAD | KP INTERNAL LOAD | 2022-05-07 10:00 | 554.341 | LOAD | GroupBatchParam | 06/27/2022 05:12:55 |  | 545.05 | 6.39 | 3.38 | 1 | 555.82 | -1.479 |  | 6.42 | 0.07 | 0.06 | 0.02 | 6.57
KP INTERNAL LOAD | KP INTERNAL LOAD | 2022-05-07 11:00 | 566.324 | LOAD | GroupBatchParam | 06/27/2022 05:12:55 |  | 555.77 | 6.78 | 3.38 | 1 | 566.93 | -0.606 |  | 7.01 | 0.09 | 0.07 | 0.02 | 7.19
KP INTERNAL LOAD | KP INTERNAL LOAD | 2022-05-07 12:00 | 569.224 | LOAD | GroupBatchParam | 06/27/2022 05:12:55 |  | 555.31 | 6.7 | 4.37 | 0.96 | 567.34 | 1.884 |  | 7.17 | 0.09 | 0.09 | 0.02 | 7.37
KP INTERNAL LOAD | KP INTERNAL LOAD | 2022-05-07 13:00 | 573.139 | LOAD | GroupBatchParam | 06/27/2022 05:12:55 |  | 558.83 | 6.55 | 4.6 | 1.06 | 571.04 | 2.099 |  | 7.67 | 0.09 | 0.1 | 0.02 | 7.88
KP INTERNAL LOAD | KP INTERNAL LOAD | 2022-05-07 14:00 | 576.828 | LOAD | GroupBatchParam | 06/27/2022 05:12:55 |  | 562.96 | 6.67 | 4.53 | 0.99 | 575.15 | 1.678 |  | 7.95 | 0.09 | 0.1 | 0.02 | 8.16
KP INTERNAL LOAD | KP INTERNAL LOAD | 2022-05-07 15:00 | 574.237 | LOAD | GroupBatchParam | 06/27/2022 05:12:55 |  | 560.62 | 6.39 | 4.63 | 0.99 | 572.63 | 1.607 |  | 8.14 | 0.09 | 0.11 | 0.02 | 8.36
KP INTERNAL LOAD | KP INTERNAL LOAD | 2022-05-07 16:00 | 560.9 | LOAD | GroupBatchParam | 06/27/2022 05:12:55 |  | 551.37 | 6.38 | 4.73 | 1 | 563.48 | -2.58 |  | 8.4 | 0.1 | 0.11 | 0.02 | 8.63
KP INTERNAL LOAD | KP INTERNAL LOAD | 2022-05-07 17:00 | 558.797 | LOAD | GroupBatchParam | 06/27/2022 05:12:55 |  | 556.13 | 6.35 | 4.76 | 1.02 | 568.26 | -9.463 |  | 8.01 | 0.09 | 0.11 | 0.02 | 8.23
KP INTERNAL LOAD | KP INTERNAL LOAD | 2022-05-07 18:00 | 562.776 | LOAD | GroupBatchParam | 06/27/2022 05:12:55 |  | 547.85 | 6.26 | 4.76 | 0.99 | 559.86 | 2.916 |  | 7.75 | 0.09 | 0.11 | 0.02 | 7.97
KP INTERNAL LOAD | KP INTERNAL LOAD | 2022-05-07 19:00 | 560.172 | LOAD | GroupBatchParam | 06/27/2022 05:12:55 |  | 542.28 | 6.29 | 4.76 | 0.95 | 554.28 | 5.892 |  | 7.71 | 0.09 | 0.11 | 0.02 | 7.93
KP INTERNAL LOAD | KP INTERNAL LOAD | 2022-05-07 20:00 | 558.407 | LOAD | GroupBatchParam | 06/27/2022 05:12:55 |  | 554.87 | 6.48 | 4.76 | 0.93 | 567.04 | -8.633 |  | 7.5 | 0.09 | 0.1 | 0.02 | 7.71
KP INTERNAL LOAD | KP INTERNAL LOAD | 2022-05-07 21:00 | 570.731 | LOAD | GroupBatchParam | 06/27/2022 05:12:55 |  | 566.98 | 6.64 | 4.76 | 0.93 | 579.31 | -8.579 |  | 7.21 | 0.09 | 0.1 | 0.02 | 7.42
KP INTERNAL LOAD | KP INTERNAL LOAD | 2022-05-07 22:00 | 569.133 | LOAD | GroupBatchParam | 06/27/2022 05:12:55 |  | 564.69 | 6.85 | 4.77 | 0.97 | 577.28 | -8.147 |  | 7.2 | 0.09 | 0.09 | 0.02 | 7.4
KP INTERNAL LOAD | KP INTERNAL LOAD | 2022-05-07 23:00 | 557.237 | LOAD | GroupBatchParam | 06/27/2022 05:12:55 |  | 554.17 | 6.58 | 4.76 | 1.05 | 566.56 | -9.323 |  | 6.92 | 0.08 | 0.1 | 0.02 | 7.12
KP INTERNAL LOAD | KP INTERNAL LOAD | 2022-05-08 | 532.262 | LOAD | GroupBatchParam | 06/27/2022 05:12:55 |  | 516.93 | 5.99 | 4.76 | 1.03 | 528.71 | 3.552 |  | 6.73 | 0.08 | 0.1 | 0.02 | 6.93
KP INTERNAL LOAD | KP INTERNAL LOAD | 2022-05-08 01:00 | 515.919 | LOAD | GroupBatchParam | 06/27/2022 05:12:55 |  | 516.57 | 5.58 | 4.76 | 0.99 | 527.9 | -11.981 |  | 6.63 | 0.07 | 0.1 | 0.02 | 6.82
KP INTERNAL LOAD | KP INTERNAL LOAD | 2022-05-08 02:00 | 499.716 | LOAD | GroupBatchParam | 06/27/2022 05:12:55 |  | 501.61 | 5.45 | 4.76 | 0.99 | 512.81 | -13.094 |  | 6.61 | 0.07 | 0.11 | 0.02 | 6.81
KP INTERNAL LOAD | KP INTERNAL LOAD | 2022-05-08 03:00 | 487.443 | LOAD | GroupBatchParam | 06/27/2022 05:12:55 |  | 490.45 | 5.3 | 3.84 | 1.11 | 500.7 | -13.257 |  | 7.02 | 0.08 | 0.09 | 0.03 | 7.22
KP INTERNAL LOAD | KP INTERNAL LOAD | 2022-05-08 04:00 | 484.866 | LOAD | GroupBatchParam | 06/27/2022 05:12:55 |  | 488.03 | 5.38 | 3.67 | 1.01 | 498.09 | -13.224 |  | 6.71 | 0.07 | 0.09 | 0.02 | 6.89
KP INTERNAL LOAD | KP INTERNAL LOAD | 2022-05-08 05:00 | 486.532 | LOAD | GroupBatchParam | 06/27/2022 05:12:55 |  | 486.6 | 5.52 | 3.64 | 0.98 | 496.74 | -10.208 |  | 6.82 | 0.08 | 0.09 | 0.02 | 7.01
KP INTERNAL LOAD | KP INTERNAL LOAD | 2022-05-08 06:00 | 493.992 | LOAD | GroupBatchParam | 06/27/2022 05:12:55 |  | 498.7 | 5.61 | 3.67 | 1.11 | 509.09 | -15.098 |  | 6.62 | 0.07 | 0.08 | 0.02 | 6.79
KP INTERNAL LOAD | KP INTERNAL LOAD | 2022-05-08 07:00 | 498.517 | LOAD | GroupBatchParam | 06/27/2022 05:12:55 |  | 500.9 | 5.58 | 3.67 | 1.11 | 511.26 | -12.743 |  | 6.42 | 0.07 | 0.08 | 0.02 | 6.59
KP INTERNAL LOAD | KP INTERNAL LOAD | 2022-05-08 08:00 | 514.564 | LOAD | GroupBatchParam | 06/27/2022 05:12:55 |  | 514.27 | 6.12 | 3.64 | 0.99 | 525.02 | -10.456 |  | 6.33 | 0.07 | 0.07 | 0.02 | 6.49
KP INTERNAL LOAD | KP INTERNAL LOAD | 2022-05-08 09:00 | 528.034 | LOAD | GroupBatchParam | 06/27/2022 05:12:55 |  | 528.35 | 6.7 | 3.64 | 0.97 | 539.66 | -11.626 |  | 6.8 | 0.09 | 0.07 | 0.02 | 6.98
KP INTERNAL LOAD | KP INTERNAL LOAD | 2022-05-08 10:00 | 543.328 | LOAD | GroupBatchParam | 06/27/2022 05:12:55 |  | 543.77 | 6.74 | 3.87 | 1.01 | 555.39 | -12.062 |  | 7.01 | 0.09 | 0.08 | 0.02 | 7.2
KP INTERNAL LOAD | KP INTERNAL LOAD | 2022-05-08 11:00 | 542.125 | LOAD | GroupBatchParam | 06/27/2022 05:12:55 |  | 540.68 | 6.53 | 5.99 | 1.12 | 554.32 | -12.195 |  | 7.61 | 0.09 | 0.13 | 0.02 | 7.85
KP INTERNAL LOAD | KP INTERNAL LOAD | 2022-05-08 12:00 | 534.614 | LOAD | GroupBatchParam | 06/27/2022 05:12:55 |  | 533.55 | 6.36 | 5.96 | 1.07 | 546.94 | -12.326 |  | 7.5 | 0.09 | 0.13 | 0.02 | 7.74
KP INTERNAL LOAD | KP INTERNAL LOAD | 2022-05-08 13:00 | 531.836 | LOAD | GroupBatchParam | 06/27/2022 05:12:55 |  | 530.48 | 6.32 | 5.96 | 1.02 | 543.78 | -11.944 |  | 7.12 | 0.09 | 0.13 | 0.02 | 7.36
KP INTERNAL LOAD | KP INTERNAL LOAD | 2022-05-08 14:00 | 528.898 | LOAD | GroupBatchParam | 06/27/2022 05:12:55 |  | 525.49 | 5.98 | 5.96 | 1.05 | 538.48 | -9.582 |  | 6.71 | 0.08 | 0.12 | 0.02 | 6.93
KP INTERNAL LOAD | KP INTERNAL LOAD | 2022-05-08 15:00 | 533.133 | LOAD | GroupBatchParam | 06/27/2022 05:12:55 |  | 529.12 | 5.7 | 5.96 | 0.98 | 541.76 | -8.627 |  | 6.83 | 0.07 | 0.12 | 0.02 | 7.04
KP INTERNAL LOAD | KP INTERNAL LOAD | 2022-05-08 16:00 | 529.358 | LOAD | GroupBatchParam | 06/27/2022 05:12:55 |  | 525.61 | 5.83 | 5.96 | 1 | 538.4 | -9.042 |  | 7.11 | 0.08 | 0.13 | 0.02 | 7.34
KP INTERNAL LOAD | KP INTERNAL LOAD | 2022-05-08 17:00 | 538.549 | LOAD | GroupBatchParam | 06/27/2022 05:12:55 |  | 535.12 | 6.15 | 5.16 | 1.08 | 547.51 | -8.961 |  | 7.42 | 0.09 | 0.11 | 0.02 | 7.64
KP INTERNAL LOAD | KP INTERNAL LOAD | 2022-05-08 18:00 | 545.591 | LOAD | GroupBatchParam | 06/27/2022 05:12:55 |  | 544.02 | 6.21 | 3.44 | 1 | 554.67 | -9.079 |  | 7.61 | 0.09 | 0.08 | 0.02 | 7.8
KP INTERNAL LOAD | KP INTERNAL LOAD | 2022-05-08 19:00 | 547.785 | LOAD | GroupBatchParam | 06/27/2022 05:12:55 |  | 546.08 | 6.45 | 3.41 | 1.06 | 557 | -9.215 |  | 7.6 | 0.09 | 0.07 | 0.02 | 7.78
KP INTERNAL LOAD | KP INTERNAL LOAD | 2022-05-08 20:00 | 556.076 | LOAD | GroupBatchParam | 06/27/2022 05:12:55 |  | 554.36 | 6.58 | 3.44 | 1.01 | 565.39 | -9.314 |  | 7.61 | 0.09 | 0.07 | 0.02 | 7.79
KP INTERNAL LOAD | KP INTERNAL LOAD | 2022-05-08 21:00 | 567.126 | LOAD | GroupBatchParam | 06/27/2022 05:12:55 |  | 566.02 | 6.87 | 3.44 | 0.98 | 577.31 | -10.184 |  | 7.79 | 0.1 | 0.07 | 0.02 | 7.98
KP INTERNAL LOAD | KP INTERNAL LOAD | 2022-05-08 22:00 | 574.924 | LOAD | GroupBatchParam | 06/27/2022 05:12:55 |  | 573.87 | 6.97 | 3.41 | 0.99 | 585.24 | -10.316 |  | 7.71 | 0.09 | 0.07 | 0.02 | 7.89
KP INTERNAL LOAD | KP INTERNAL LOAD | 2022-05-08 23:00 | 550.381 | LOAD | GroupBatchParam | 06/27/2022 05:12:55 |  | 539.55 | 6.41 | 3.38 | 1.03 | 550.37 | 0.011 |  | 7.73 | 0.09 | 0.07 | 0.02 | 7.91
KP INTERNAL LOAD | KP INTERNAL LOAD | 2022-05-09 | 524.309 | LOAD | GroupBatchParam | 06/27/2022 05:12:55 |  | 513.65 | 5.8 | 3.38 | 1.13 | 523.96 | 0.349 |  | 7.97 | 0.09 | 0.08 | 0.03 | 8.17
KP INTERNAL LOAD | KP INTERNAL LOAD | 2022-05-09 01:00 | 507.555 | LOAD | GroupBatchParam | 06/27/2022 05:12:55 |  | 492.15 | 5.25 | 3.34 | 1.08 | 501.82 | 5.735 |  | 8.28 | 0.09 | 0.09 | 0.03 | 8.49
KP INTERNAL LOAD | KP INTERNAL LOAD | 2022-05-09 02:00 | 495.83 | LOAD | GroupBatchParam | 06/27/2022 05:12:55 |  | 481.73 | 4.94 | 3.38 | 1.08 | 491.13 | 4.7 |  | 8.31 | 0.09 | 0.1 | 0.03 | 8.53
KP INTERNAL LOAD | KP INTERNAL LOAD | 2022-05-09 03:00 | 493.569 | LOAD | GroupBatchParam | 06/27/2022 05:12:55 |  | 479.98 | 4.87 | 3.38 | 1.11 | 489.34 | 4.229 |  | 7.92 | 0.08 | 0.09 | 0.03 | 8.12
KP INTERNAL LOAD | KP INTERNAL LOAD | 2022-05-09 04:00 | 495.726 | LOAD | GroupBatchParam | 06/27/2022 05:12:55 |  | 480.85 | 5.56 | 3.61 | 1.07 | 491.09 | 4.636 |  | 7.6 | 0.09 | 0.09 | 0.03 | 7.81
KP INTERNAL LOAD | KP INTERNAL LOAD | 2022-05-09 05:00 | 505.522 | LOAD | GroupBatchParam | 06/27/2022 05:12:55 |  | 489.89 | 5.65 | 4.5 | 1.06 | 501.1 | 4.422 |  | 8.01 | 0.09 | 0.12 | 0.03 | 8.25
KP INTERNAL LOAD | KP INTERNAL LOAD | 2022-05-09 06:00 | 528.364 | LOAD | GroupBatchParam | 06/27/2022 05:12:55 |  | 511.65 | 6.3 | 4.5 | 1.1 | 523.55 | 4.814 |  | 8.48 | 0.1 | 0.12 | 0.03 | 8.73
KP INTERNAL LOAD | KP INTERNAL LOAD | 2022-05-09 07:00 | 577.042 | LOAD | GroupBatchParam | 06/27/2022 05:12:55 |  | 559.87 | 7.02 | 4.5 | 1.1 | 572.49 | 4.552 |  | 9.48 | 0.12 | 0.12 | 0.03 | 9.75
KP INTERNAL LOAD | KP INTERNAL LOAD | 2022-05-09 08:00 | 599.165 | LOAD | GroupBatchParam | 06/27/2022 05:12:55 |  | 580.87 | 7.91 | 4.53 | 1.02 | 594.33 | 4.835 |  | 8.58 | 0.12 | 0.1 | 0.02 | 8.82
KP INTERNAL LOAD | KP INTERNAL LOAD | 2022-05-09 09:00 | 609.708 | LOAD | GroupBatchParam | 06/27/2022 05:12:55 |  | 590 | 8.51 | 5.26 | 1.02 | 604.79 | 4.918 |  | 8.27 | 0.12 | 0.11 | 0.02 | 8.52
KP INTERNAL LOAD | KP INTERNAL LOAD | 2022-05-09 10:00 | 606.872 | LOAD | GroupBatchParam | 06/27/2022 05:12:55 |  | 586.85 | 8.68 | 5.46 | 1.14 | 602.13 | 4.742 |  | 8.38 | 0.12 | 0.12 | 0.02 | 8.64
KP INTERNAL LOAD | KP INTERNAL LOAD | 2022-05-09 11:00 | 603.001 | LOAD | GroupBatchParam | 06/27/2022 05:12:55 |  | 583.64 | 8.61 | 5.46 | 1.16 | 598.87 | 4.131 |  | 8.36 | 0.12 | 0.12 | 0.02 | 8.62
KP INTERNAL LOAD | KP INTERNAL LOAD | 2022-05-09 12:00 | 604.204 | LOAD | GroupBatchParam | 06/27/2022 05:12:55 |  | 585.41 | 8.78 | 5.49 | 1.16 | 600.84 | 3.364 |  | 8.28 | 0.12 | 0.12 | 0.02 | 8.54
KP INTERNAL LOAD | KP INTERNAL LOAD | 2022-05-09 13:00 | 601.883 | LOAD | GroupBatchParam | 06/27/2022 05:12:55 |  | 583.54 | 8.74 | 5.43 | 1.12 | 598.83 | 3.053 |  | 8.26 | 0.12 | 0.11 | 0.02 | 8.51
KP INTERNAL LOAD | KP INTERNAL LOAD | 2022-05-09 14:00 | 613.326 | LOAD | GroupBatchParam | 06/27/2022 05:12:55 |  | 594.74 | 9.14 | 5.46 | 1.11 | 610.45 | 2.876 |  | 8.47 | 0.13 | 0.12 | 0.02 | 8.74
KP INTERNAL LOAD | KP INTERNAL LOAD | 2022-05-09 15:00 | 629.376 | LOAD | GroupBatchParam | 06/27/2022 05:12:55 |  | 611.9 | 8.9 | 5.49 | 1.01 | 627.3 | 2.076 |  | 8.67 | 0.13 | 0.12 | 0.02 | 8.94
KP INTERNAL LOAD | KP INTERNAL LOAD | 2022-05-09 16:00 | 639.356 | LOAD | GroupBatchParam | 06/27/2022 05:12:55 |  | 622.12 | 8.8 | 5.66 | 1.02 | 637.6 | 1.756 |  | 8.86 | 0.12 | 0.12 | 0.02 | 9.12
KP INTERNAL LOAD | KP INTERNAL LOAD | 2022-05-09 17:00 | 660.02 | LOAD | GroupBatchParam | 06/27/2022 05:12:55 |  | 642.46 | 9.11 | 5.72 | 1.11 | 658.4 | 1.62 |  | 9.27 | 0.13 | 0.12 | 0.02 | 9.54
KP INTERNAL LOAD | KP INTERNAL LOAD | 2022-05-09 18:00 | 661.239 | LOAD | GroupBatchParam | 06/27/2022 05:12:55 |  | 644.09 | 8.73 | 5.63 | 1.05 | 659.5 | 1.739 |  | 9.55 | 0.13 | 0.12 | 0.02 | 9.82
KP INTERNAL LOAD | KP INTERNAL LOAD | 2022-05-09 19:00 | 663.337 | LOAD | GroupBatchParam | 06/27/2022 05:12:55 |  | 645.57 | 8.95 | 5.63 | 1.03 | 661.18 | 2.157 |  | 9.77 | 0.14 | 0.12 | 0.02 | 10.05
KP INTERNAL LOAD | KP INTERNAL LOAD | 2022-05-09 20:00 | 649.763 | LOAD | GroupBatchParam | 06/27/2022 05:12:55 |  | 631.95 | 8.84 | 5.66 | 0.99 | 647.44 | 2.323 |  | 9.47 | 0.13 | 0.12 | 0.02 | 9.74
KP INTERNAL LOAD | KP INTERNAL LOAD | 2022-05-09 21:00 | 638.072 | LOAD | GroupBatchParam | 06/27/2022 05:12:55 |  | 610.42 | 8.86 | 5.66 | 0.98 | 625.92 | 12.152 |  | 9.21 | 0.13 | 0.12 | 0.02 | 9.48
KP INTERNAL LOAD | KP INTERNAL LOAD | 2022-05-09 22:00 | 638.138 | LOAD | GroupBatchParam | 06/27/2022 05:12:55 |  | 619.05 | 8.78 | 5.16 | 0.99 | 633.98 | 4.158 |  | 9.06 | 0.13 | 0.11 | 0.02 | 9.32
KP INTERNAL LOAD | KP INTERNAL LOAD | 2022-05-09 23:00 | 595.226 | LOAD | GroupBatchParam | 06/27/2022 05:12:55 |  | 578.34 | 7.76 | 4.6 | 1.09 | 591.79 | 3.436 |  | 8.19 | 0.11 | 0.1 | 0.02 | 8.42
KP INTERNAL LOAD | KP INTERNAL LOAD | 2022-05-10 | 552.817 | LOAD | GroupBatchParam | 06/27/2022 05:12:55 |  | 536.78 | 6.95 | 4.6 | 1.1 | 549.43 | 3.387 |  | 7.21 | 0.09 | 0.1 | 0.02 | 7.42
KP INTERNAL LOAD | KP INTERNAL LOAD | 2022-05-10 01:00 | 521.37 | LOAD | GroupBatchParam | 06/27/2022 05:12:55 |  | 509.59 | 6.53 | 4.63 | 1.04 | 521.79 | -0.42 |  | 7 | 0.09 | 0.1 | 0.02 | 7.21
KP INTERNAL LOAD | KP INTERNAL LOAD | 2022-05-10 02:00 | 495.914 | LOAD | GroupBatchParam | 06/27/2022 05:12:55 |  | 484.37 | 6.1 | 4.63 | 1.13 | 496.23 | -0.316 |  | 6.12 | 0.08 | 0.09 | 0.02 | 6.31
KP INTERNAL LOAD | KP INTERNAL LOAD | 2022-05-10 03:00 | 485.152 | LOAD | GroupBatchParam | 06/27/2022 05:12:55 |  | 473.61 | 6.23 | 4.6 | 1.09 | 485.53 | -0.378 |  | 5.71 | 0.07 | 0.09 | 0.02 | 5.89
KP INTERNAL LOAD | KP INTERNAL LOAD | 2022-05-10 04:00 | 487.433 | LOAD | GroupBatchParam | 06/27/2022 05:12:55 |  | 476.04 | 6.22 | 4.63 | 1.09 | 487.98 | -0.547 |  | 5.63 | 0.07 | 0.09 | 0.02 | 5.81
KP INTERNAL LOAD | KP INTERNAL LOAD | 2022-05-10 05:00 | 490.843 | LOAD | GroupBatchParam | 06/27/2022 05:12:55 |  | 479.73 | 6.34 | 4.63 | 1.12 | 491.82 | -0.977 |  | 5.81 | 0.08 | 0.09 | 0.02 | 6
KP INTERNAL LOAD | KP INTERNAL LOAD | 2022-05-10 06:00 | 514.438 | LOAD | GroupBatchParam | 06/27/2022 05:12:55 |  | 503.07 | 6.76 | 4.67 | 1.05 | 515.55 | -1.112 |  | 6.41 | 0.09 | 0.1 | 0.02 | 6.62
KP INTERNAL LOAD | KP INTERNAL LOAD | 2022-05-10 07:00 | 553.047 | LOAD | GroupBatchParam | 06/27/2022 05:12:55 |  | 540.97 | 7.42 | 4.67 | 1.08 | 554.14 | -1.093 |  | 7.69 | 0.11 | 0.1 | 0.02 | 7.92
KP INTERNAL LOAD | KP INTERNAL LOAD | 2022-05-10 08:00 | 586.817 | LOAD | GroupBatchParam | 06/27/2022 05:12:55 |  | 573.36 | 8.28 | 4.87 | 1.02 | 587.53 | -0.713 |  | 7.58 | 0.11 | 0.1 | 0.02 | 7.81
KP INTERNAL LOAD | KP INTERNAL LOAD | 2022-05-10 09:00 | 593.985 | LOAD | GroupBatchParam | 06/27/2022 05:12:55 |  | 579.83 | 8.58 | 4.9 | 1.01 | 594.32 | -0.335 |  | 6.9 | 0.1 | 0.09 | 0.02 | 7.11
KP INTERNAL LOAD | KP INTERNAL LOAD | 2022-05-10 10:00 | 594.704 | LOAD | GroupBatchParam | 06/27/2022 05:12:55 |  | 580.47 | 8.61 | 4.87 | 1.13 | 595.08 | -0.376 |  | 7.08 | 0.1 | 0.09 | 0.02 | 7.29
KP INTERNAL LOAD | KP INTERNAL LOAD | 2022-05-10 11:00 | 596.37 | LOAD | GroupBatchParam | 06/27/2022 05:12:55 |  | 582.16 | 8.66 | 4.83 | 1.14 | 596.79 | -0.42 |  | 7.78 | 0.12 | 0.1 | 0.02 | 8.02
KP INTERNAL LOAD | KP INTERNAL LOAD | 2022-05-10 12:00 | 607.143 | LOAD | GroupBatchParam | 06/27/2022 05:12:55 |  | 592.38 | 8.95 | 5.23 | 1.12 | 607.68 | -0.537 |  | 8.28 | 0.12 | 0.11 | 0.02 | 8.53
KP INTERNAL LOAD | KP INTERNAL LOAD | 2022-05-10 13:00 | 626.688 | LOAD | GroupBatchParam | 06/27/2022 05:12:55 |  | 607.92 | 8.83 | 5.99 | 1.03 | 623.77 | 2.918 |  | 9.86 | 0.14 | 0.14 | 0.02 | 10.16
KP INTERNAL LOAD | KP INTERNAL LOAD | 2022-05-10 14:00 | 650.005 | LOAD | GroupBatchParam | 06/27/2022 05:12:55 |  | 630.89 | 9.4 | 5.92 | 1.07 | 647.28 | 2.725 |  | 11.04 | 0.16 | 0.15 | 0.03 | 11.38
KP INTERNAL LOAD | KP INTERNAL LOAD | 2022-05-10 15:00 | 675.669 | LOAD | GroupBatchParam | 06/27/2022 05:12:55 |  | 659.65 | 9.87 | 5.92 | 1.04 | 676.48 | -0.811 |  | 12.22 | 0.18 | 0.16 | 0.03 | 12.59
KP INTERNAL LOAD | KP INTERNAL LOAD | 2022-05-10 16:00 | 699.042 | LOAD | GroupBatchParam | 06/27/2022 05:12:55 |  | 682.54 | 10.12 | 5.96 | 1 | 699.62 | -0.578 |  | 12.61 | 0.19 | 0.16 | 0.03 | 12.99
KP INTERNAL LOAD | KP INTERNAL LOAD | 2022-05-10 17:00 | 721.301 | LOAD | GroupBatchParam | 06/27/2022 05:12:55 |  | 704.55 | 10.58 | 5.96 | 1.13 | 722.22 | -0.919 |  | 13.1 | 0.2 | 0.16 | 0.03 | 13.49
KP INTERNAL LOAD | KP INTERNAL LOAD | 2022-05-10 18:00 | 722.19 | LOAD | GroupBatchParam | 06/27/2022 05:12:55 |  | 706.29 | 10.47 | 5.96 | 1.03 | 723.75 | -1.56 |  | 12.91 | 0.19 | 0.15 | 0.03 | 13.28
KP INTERNAL LOAD | KP INTERNAL LOAD | 2022-05-10 19:00 | 715.424 | LOAD | GroupBatchParam | 06/27/2022 05:12:55 |  | 705.1 | 10.22 | 5.94 | 0.96 | 722.22 | -6.796 |  | 12.62 | 0.18 | 0.15 | 0.02 | 12.97
KP INTERNAL LOAD | KP INTERNAL LOAD | 2022-05-10 20:00 | 693.528 | LOAD | GroupBatchParam | 06/27/2022 05:12:55 |  | 673.09 | 10.11 | 5.95 | 0.94 | 690.09 | 3.438 |  | 11.62 | 0.17 | 0.14 | 0.02 | 11.95
KP INTERNAL LOAD | KP INTERNAL LOAD | 2022-05-10 21:00 | 671.866 | LOAD | GroupBatchParam | 06/27/2022 05:12:55 |  | 656.66 | 9.91 | 5.96 | 0.93 | 673.46 | -1.594 |  | 11.23 | 0.17 | 0.14 | 0.02 | 11.56
KP INTERNAL LOAD | KP INTERNAL LOAD | 2022-05-10 22:00 | 661.013 | LOAD | GroupBatchParam | 06/27/2022 05:12:55 |  | 645.24 | 9.44 | 5.96 | 0.95 | 661.59 | -0.577 |  | 11.24 | 0.16 | 0.15 | 0.02 | 11.57
KP INTERNAL LOAD | KP INTERNAL LOAD | 2022-05-10 23:00 | 611.963 | LOAD | GroupBatchParam | 06/27/2022 05:12:55 |  | 596.49 | 8.47 | 5.98 | 0.95 | 611.89 | 0.073 |  | 9.37 | 0.13 | 0.14 | 0.02 | 9.66
KP INTERNAL LOAD | KP INTERNAL LOAD | 2022-05-11 | 555.395 | LOAD | GroupBatchParam | 06/27/2022 05:12:55 |  | 541.03 | 7.53 | 6.01 | 0.97 | 555.54 | -0.145 |  | 7.89 | 0.11 | 0.13 | 0.02 | 8.15
KP INTERNAL LOAD | KP INTERNAL LOAD | 2022-05-11 01:00 | 522.385 | LOAD | GroupBatchParam | 06/27/2022 05:12:55 |  | 508.98 | 6.89 | 5.99 | 0.96 | 522.82 | -0.435 |  | 6.32 | 0.09 | 0.11 | 0.02 | 6.54
KP INTERNAL LOAD | KP INTERNAL LOAD | 2022-05-11 02:00 | 491.054 | LOAD | GroupBatchParam | 06/27/2022 05:12:55 |  | 475.03 | 6.33 | 5.99 | 0.95 | 488.3 | 2.754 |  | 5.42 | 0.07 | 0.11 | 0.02 | 5.62
KP INTERNAL LOAD | KP INTERNAL LOAD | 2022-05-11 03:00 | 481.431 | LOAD | GroupBatchParam | 06/27/2022 05:12:55 |  | 467.11 | 6.2 | 6.06 | 0.95 | 480.32 | 1.111 |  | 4.74 | 0.06 | 0.1 | 0.01 | 4.91
KP INTERNAL LOAD | KP INTERNAL LOAD | 2022-05-11 04:00 | 478.147 | LOAD | GroupBatchParam | 06/27/2022 05:12:55 |  | 463.62 | 5.99 | 6.06 | 0.96 | 476.63 | 1.517 |  | 4.53 | 0.06 | 0.09 | 0.01 | 4.69
KP INTERNAL LOAD | KP INTERNAL LOAD | 2022-05-11 05:00 | 480.305 | LOAD | GroupBatchParam | 06/27/2022 05:12:55 |  | 465.04 | 6.19 | 6.75 | 0.95 | 478.93 | 1.375 |  | 4.54 | 0.06 | 0.1 | 0.01 | 4.71
KP INTERNAL LOAD | KP INTERNAL LOAD | 2022-05-11 06:00 | 501.821 | LOAD | GroupBatchParam | 06/27/2022 05:12:55 |  | 486.98 | 6.41 | 6.06 | 0.96 | 500.41 | 1.411 |  | 4.93 | 0.07 | 0.1 | 0.01 | 5.11
KP INTERNAL LOAD | KP INTERNAL LOAD | 2022-05-11 07:00 | 538.638 | LOAD | GroupBatchParam | 06/27/2022 05:12:55 |  | 522.97 | 7.29 | 6.02 | 0.96 | 537.24 | 1.398 |  | 5.62 | 0.08 | 0.1 | 0.01 | 5.81
KP INTERNAL LOAD | KP INTERNAL LOAD | 2022-05-11 08:00 | 567.626 | LOAD | GroupBatchParam | 06/27/2022 05:12:55 |  | 550.33 | 7.82 | 6.06 | 0.96 | 565.17 | 2.456 |  | 6.31 | 0.09 | 0.1 | 0.01 | 6.51
KP INTERNAL LOAD | KP INTERNAL LOAD | 2022-05-11 09:00 | 585.356 | LOAD | GroupBatchParam | 06/27/2022 05:12:55 |  | 567.84 | 8.22 | 6.09 | 0.97 | 583.12 | 2.236 |  | 7.79 | 0.11 | 0.12 | 0.02 | 8.04
KP INTERNAL LOAD | KP INTERNAL LOAD | 2022-05-11 10:00 | 592.925 | LOAD | GroupBatchParam | 06/27/2022 05:12:55 |  | 575.78 | 8.15 | 6.09 | 0.99 | 591.01 | 1.915 |  | 8.97 | 0.13 | 0.14 | 0.02 | 9.26
KP INTERNAL LOAD | KP INTERNAL LOAD | 2022-05-11 11:00 | 603.476 | LOAD | GroupBatchParam | 06/27/2022 05:12:55 |  | 586.23 | 8.73 | 6.12 | 1.03 | 602.11 | 1.366 |  | 10.94 | 0.16 | 0.16 | 0.03 | 11.29
KP INTERNAL LOAD | KP INTERNAL LOAD | 2022-05-11 12:00 | 628.875 | LOAD | GroupBatchParam | 06/27/2022 05:12:55 |  | 611.62 | 9.42 | 6.12 | 1.01 | 628.17 | 0.705 |  | 13 | 0.2 | 0.18 | 0.03 | 13.41
KP INTERNAL LOAD | KP INTERNAL LOAD | 2022-05-11 13:00 | 650.992 | LOAD | GroupBatchParam | 06/27/2022 05:12:55 |  | 634.63 | 9.45 | 6.16 | 1.01 | 651.25 | -0.258 |  | 13.89 | 0.21 | 0.19 | 0.03 | 14.32
KP INTERNAL LOAD | KP INTERNAL LOAD | 2022-05-11 14:00 | 678.744 | LOAD | GroupBatchParam | 06/27/2022 05:12:55 |  | 662.1 | 10.27 | 6.16 | 1.02 | 679.55 | -0.806 |  | 13.49 | 0.21 | 0.17 | 0.03 | 13.9
KP INTERNAL LOAD | KP INTERNAL LOAD | 2022-05-11 15:00 | 704.509 | LOAD | GroupBatchParam | 06/27/2022 05:12:55 |  | 688.55 | 10.41 | 6.22 | 1.02 | 706.2 | -1.691 |  | 14.78 | 0.22 | 0.18 | 0.03 | 15.21
KP INTERNAL LOAD | KP INTERNAL LOAD | 2022-05-11 16:00 | 723.847 | LOAD | GroupBatchParam | 06/27/2022 05:12:55 |  | 708.08 | 10.63 | 6.13 | 1.01 | 725.85 | -2.003 |  | 14.29 | 0.21 | 0.17 | 0.03 | 14.7
KP INTERNAL LOAD | KP INTERNAL LOAD | 2022-05-11 17:00 | 744.897 | LOAD | GroupBatchParam | 06/27/2022 05:12:55 |  | 728.86 | 10.87 | 6.01 | 1.01 | 746.75 | -1.853 |  | 13.79 | 0.21 | 0.15 | 0.03 | 14.18
KP INTERNAL LOAD | KP INTERNAL LOAD | 2022-05-11 18:00 | 745.922 | LOAD | GroupBatchParam | 06/27/2022 05:12:55 |  | 730.04 | 10.63 | 6.09 | 1.01 | 747.77 | -1.848 |  | 13.11 | 0.19 | 0.15 | 0.02 | 13.47
KP INTERNAL LOAD | KP INTERNAL LOAD | 2022-05-11 19:00 | 730.351 | LOAD | GroupBatchParam | 06/27/2022 05:12:55 |  | 713.99 | 10.61 | 6.11 | 1 | 731.71 | -1.359 |  | 11.43 | 0.17 | 0.13 | 0.02 | 11.75
KP INTERNAL LOAD | KP INTERNAL LOAD | 2022-05-11 20:00 | 699.885 | LOAD | GroupBatchParam | 06/27/2022 05:12:55 |  | 682.55 | 10.26 | 6.11 | 0.98 | 699.9 | -0.015 |  | 10.25 | 0.15 | 0.13 | 0.02 | 10.55
KP INTERNAL LOAD | KP INTERNAL LOAD | 2022-05-11 21:00 | 676.439 | LOAD | GroupBatchParam | 06/27/2022 05:12:55 |  | 659.1 | 9.77 | 6.11 | 0.98 | 675.96 | 0.479 |  | 10.45 | 0.15 | 0.13 | 0.02 | 10.75
KP INTERNAL LOAD | KP INTERNAL LOAD | 2022-05-11 22:00 | 658.761 | LOAD | GroupBatchParam | 06/27/2022 05:12:55 |  | 641.35 | 9.29 | 6.08 | 0.99 | 657.71 | 1.051 |  | 9.86 | 0.14 | 0.13 | 0.02 | 10.15
KP INTERNAL LOAD | KP INTERNAL LOAD | 2022-05-11 23:00 | 603.955 | LOAD | GroupBatchParam | 06/27/2022 05:12:55 |  | 586.08 | 8.19 | 6.17 | 1.02 | 601.46 | 2.495 |  | 8.58 | 0.12 | 0.13 | 0.02 | 8.85
KP INTERNAL LOAD | KP INTERNAL LOAD | 2022-05-12 | 557.204 | LOAD | GroupBatchParam | 06/27/2022 05:12:55 |  | 540.72 | 7.32 | 5.56 | 1.01 | 554.61 | 2.594 |  | 7.1 | 0.1 | 0.1 | 0.02 | 7.32
KP INTERNAL LOAD | KP INTERNAL LOAD | 2022-05-12 01:00 | 517.281 | LOAD | GroupBatchParam | 06/27/2022 05:12:55 |  | 501.55 | 6.73 | 5.11 | 1.02 | 514.41 | 2.871 |  | 5.53 | 0.07 | 0.09 | 0.02 | 5.71
KP INTERNAL LOAD | KP INTERNAL LOAD | 2022-05-12 02:00 | 495.859 | LOAD | GroupBatchParam | 06/27/2022 05:12:55 |  | 480.15 | 6.3 | 5.08 | 1 | 492.53 | 3.329 |  | 4.93 | 0.07 | 0.08 | 0.02 | 5.1
KP INTERNAL LOAD | KP INTERNAL LOAD | 2022-05-12 03:00 | 484.682 | LOAD | GroupBatchParam | 06/27/2022 05:12:55 |  | 468.75 | 6.26 | 5.08 | 1.02 | 481.11 | 3.572 |  | 4.73 | 0.06 | 0.08 | 0.02 | 4.89
KP INTERNAL LOAD | KP INTERNAL LOAD | 2022-05-12 04:00 | 477.411 | LOAD | GroupBatchParam | 06/27/2022 05:12:55 |  | 461.42 | 6.04 | 5.06 | 1.03 | 473.55 | 3.861 |  | 4.44 | 0.06 | 0.08 | 0.01 | 4.59
KP INTERNAL LOAD | KP INTERNAL LOAD | 2022-05-12 05:00 | 484.088 | LOAD | GroupBatchParam | 06/27/2022 05:12:55 |  | 467.88 | 6.21 | 5.07 | 1.03 | 480.19 | 3.898 |  | 4.63 | 0.06 | 0.08 | 0.02 | 4.79
KP INTERNAL LOAD | KP INTERNAL LOAD | 2022-05-12 06:00 | 496.631 | LOAD | GroupBatchParam | 06/27/2022 05:12:55 |  | 479.99 | 6.64 | 5.06 | 1.02 | 492.71 | 3.921 |  | 5.03 | 0.07 | 0.08 | 0.02 | 5.2
KP INTERNAL LOAD | KP INTERNAL LOAD | 2022-05-12 07:00 | 535.694 | LOAD | GroupBatchParam | 06/27/2022 05:12:55 |  | 518.77 | 7.18 | 5.07 | 1.02 | 532.04 | 3.654 |  | 5.72 | 0.08 | 0.09 | 0.02 | 5.91
KP INTERNAL LOAD | KP INTERNAL LOAD | 2022-05-12 08:00 | 568.359 | LOAD | GroupBatchParam | 06/27/2022 05:12:55 |  | 549.97 | 8.09 | 5 | 1.02 | 564.08 | 4.279 |  | 6.21 | 0.09 | 0.08 | 0.02 | 6.4
KP INTERNAL LOAD | KP INTERNAL LOAD | 2022-05-12 09:00 | 582.028 | LOAD | GroupBatchParam | 06/27/2022 05:12:55 |  | 565.58 | 8.66 | 4.96 | 1.03 | 580.23 | 1.798 |  | 6.5 | 0.1 | 0.08 | 0.02 | 6.7
KP INTERNAL LOAD | KP INTERNAL LOAD | 2022-05-12 10:00 | 588.309 | LOAD | GroupBatchParam | 06/27/2022 05:12:55 |  | 569.31 | 8.52 | 4.95 | 1.03 | 583.81 | 4.499 |  | 6.8 | 0.1 | 0.08 | 0.02 | 7
KP INTERNAL LOAD | KP INTERNAL LOAD | 2022-05-12 11:00 | 598.255 | LOAD | GroupBatchParam | 06/27/2022 05:12:55 |  | 582.4 | 8.84 | 4.85 | 1.04 | 597.13 | 1.125 |  | 7.39 | 0.11 | 0.09 | 0.02 | 7.61
KP INTERNAL LOAD | KP INTERNAL LOAD | 2022-05-12 12:00 | 613.459 | LOAD | GroupBatchParam | 06/27/2022 05:12:55 |  | 596.89 | 9.31 | 4.84 | 1.03 | 612.07 | 1.389 |  | 7.98 | 0.12 | 0.09 | 0.02 | 8.21
KP INTERNAL LOAD | KP INTERNAL LOAD | 2022-05-12 13:00 | 642.415 | LOAD | GroupBatchParam | 06/27/2022 05:12:55 |  | 627.71 | 9.07 | 4.85 | 1.07 | 642.7 | -0.285 |  | 8.87 | 0.13 | 0.1 | 0.02 | 9.12
KP INTERNAL LOAD | KP INTERNAL LOAD | 44693.5833 | 673.896 | LOAD | GroupBatchParam | 06/27/2022 05:12:55 |  | 657.76 | 9.67 | 4.78 | 1.05 | 673.26 | 0.636 |  | 9.76 | 0.14 | 0.1 | 0.02 | 10.02
KP INTERNAL LOAD | KP INTERNAL LOAD | 44693.625 | 707.241 | LOAD | GroupBatchParam | 06/27/2022 05:12:55 |  | 690.87 | 10.33 | 4.82 | 1.04 | 707.06 | 0.181 |  | 10.64 | 0.16 | 0.1 | 0.02 | 10.92
KP INTERNAL LOAD | KP INTERNAL LOAD | 44693.6667 | 730.925 | LOAD | GroupBatchParam | 06/27/2022 05:12:55 |  | 715.8 | 10.44 | 4.82 | 1.03 | 732.09 | -1.165 |  | 12.03 | 0.17 | 0.11 | 0.02 | 12.33
KP INTERNAL LOAD | KP INTERNAL LOAD | 44693.7083 | 746.213 | LOAD | GroupBatchParam | 06/27/2022 05:12:55 |  | 729.9 | 10.66 | 4.84 | 1.04 | 746.44 | -0.227 |  | 12.22 | 0.18 | 0.11 | 0.02 | 12.53
KP INTERNAL LOAD | KP INTERNAL LOAD | 44693.75 | 752.441 | LOAD | GroupBatchParam | 06/27/2022 05:12:55 |  | 736.54 | 10.42 | 5.4 | 1.02 | 753.38 | -0.939 |  | 11.63 | 0.17 | 0.12 | 0.02 | 11.94
KP INTERNAL LOAD | KP INTERNAL LOAD | 44693.7917 | 736.242 | LOAD | GroupBatchParam | 06/27/2022 05:12:55 |  | 718.91 | 10.17 | 6 | 1.03 | 736.11 | 0.132 |  | 10.95 | 0.15 | 0.13 | 0.02 | 11.25
KP INTERNAL LOAD | KP INTERNAL LOAD | 44693.8333 | 714.238 | LOAD | GroupBatchParam | 06/27/2022 05:12:55 |  | 699.07 | 9.93 | 5.99 | 1.03 | 716.02 | -1.782 |  | 10.16 | 0.14 | 0.12 | 0.02 | 10.44
KP INTERNAL LOAD | KP INTERNAL LOAD | 44693.875 | 694.769 | LOAD | GroupBatchParam | 06/27/2022 05:12:55 |  | 677.24 | 9.37 | 6.7 | 1.02 | 694.33 | 0.439 |  | 9.27 | 0.13 | 0.13 | 0.02 | 9.55
KP INTERNAL LOAD | KP INTERNAL LOAD | 44693.9167 | 674.634 | LOAD | GroupBatchParam | 06/27/2022 05:12:55 |  | 659.11 | 9.35 | 7.16 | 1.03 | 676.65 | -2.016 |  | 9.07 | 0.13 | 0.14 | 0.02 | 9.36
KP INTERNAL LOAD | KP INTERNAL LOAD | 44693.9583 | 629.027 | LOAD | GroupBatchParam | 06/27/2022 05:12:55 |  | 612.32 | 8.46 | 7.16 | 1.04 | 628.98 | 0.047 |  | 7.79 | 0.11 | 0.13 | 0.02 | 8.05
KP INTERNAL LOAD | KP INTERNAL LOAD | 44694 | 578.397 | LOAD | GroupBatchParam | 06/27/2022 05:12:55 |  | 562.17 | 7.49 | 7.16 | 1.03 | 577.85 | 0.547 |  | 6.61 | 0.09 | 0.13 | 0.02 | 6.85
KP INTERNAL LOAD | KP INTERNAL LOAD | 44694.0417 | 537.23 | LOAD | GroupBatchParam | 06/27/2022 05:12:55 |  | 521.85 | 6.76 | 7.17 | 1.03 | 536.81 | 0.42 |  | 5.91 | 0.08 | 0.13 | 0.02 | 6.14
KP INTERNAL LOAD | KP INTERNAL LOAD | 44694.0833 | 507.939 | LOAD | GroupBatchParam | 06/27/2022 05:12:55 |  | 493.78 | 6.42 | 7.12 | 1.02 | 508.34 | -0.401 |  | 5.53 | 0.07 | 0.13 | 0.02 | 5.75
KP INTERNAL LOAD | KP INTERNAL LOAD | 44694.125 | 496.493 | LOAD | GroupBatchParam | 06/27/2022 05:12:55 |  | 482.2 | 6.3 | 7.09 | 1.02 | 496.61 | -0.117 |  | 5.52 | 0.07 | 0.14 | 0.02 | 5.75
KP INTERNAL LOAD | KP INTERNAL LOAD | 44694.1667 | 487.126 | LOAD | GroupBatchParam | 06/27/2022 05:12:55 |  | 473.71 | 6.13 | 6.46 | 1.03 | 487.33 | -0.204 |  | 5.53 | 0.07 | 0.13 | 0.02 | 5.75
KP INTERNAL LOAD | KP INTERNAL LOAD | 44694.2083 | 488.382 | LOAD | GroupBatchParam | 06/27/2022 05:12:55 |  | 475.57 | 6.14 | 5.84 | 1.02 | 488.57 | -0.188 |  | 5.62 | 0.07 | 0.12 | 0.02 | 5.83
KP INTERNAL LOAD | KP INTERNAL LOAD | 44694.25 | 503.881 | LOAD | GroupBatchParam | 06/27/2022 05:12:55 |  | 491.71 | 6.55 | 4.79 | 1.03 | 504.08 | -0.199 |  | 6.02 | 0.08 | 0.1 | 0.02 | 6.22
KP INTERNAL LOAD | KP INTERNAL LOAD | 44694.2917 | 533.395 | LOAD | GroupBatchParam | 06/27/2022 05:12:55 |  | 520.77 | 7.01 | 4.77 | 1.02 | 533.57 | -0.175 |  | 6.61 | 0.09 | 0.1 | 0.02 | 6.82
KP INTERNAL LOAD | KP INTERNAL LOAD | 44694.3333 | 556.042 | LOAD | GroupBatchParam | 06/27/2022 05:12:55 |  | 542.65 | 7.98 | 4.68 | 1.03 | 556.34 | -0.298 |  | 6.89 | 0.1 | 0.09 | 0.02 | 7.1
KP INTERNAL LOAD | KP INTERNAL LOAD | 44694.375 | 577.455 | LOAD | GroupBatchParam | 06/27/2022 05:12:55 |  | 564.38 | 8.69 | 4.67 | 1.04 | 578.78 | -1.325 |  | 6.3 | 0.1 | 0.08 | 0.02 | 6.5
KP INTERNAL LOAD | KP INTERNAL LOAD | 44694.4167 | 603.977 | LOAD | GroupBatchParam | 06/27/2022 05:12:55 |  | 590.71 | 9.02 | 4.65 | 1.03 | 605.41 | -1.433 |  | 6.39 | 0.1 | 0.07 | 0.02 | 6.58
KP INTERNAL LOAD | KP INTERNAL LOAD | 44694.4583 | 628.942 | LOAD | GroupBatchParam | 06/27/2022 05:12:55 |  | 614.31 | 9.35 | 4.63 | 1.02 | 629.31 | -0.368 |  | 7.09 | 0.11 | 0.08 | 0.02 | 7.3
KP INTERNAL LOAD | KP INTERNAL LOAD | 44694.5 | 656.109 | LOAD | GroupBatchParam | 06/27/2022 05:12:55 |  | 640.75 | 9.68 | 4.63 | 1.04 | 656.1 | 0.009 |  | 7.88 | 0.12 | 0.08 | 0.02 | 8.1
KP INTERNAL LOAD | KP INTERNAL LOAD | 44694.5417 | 676.4 | LOAD | GroupBatchParam | 06/27/2022 05:12:55 |  | 661.2 | 9.66 | 4.63 | 1.01 | 676.5 | -0.1 |  | 8.97 | 0.13 | 0.09 | 0.02 | 9.21
KP INTERNAL LOAD | KP INTERNAL LOAD | 44694.5833 | 700.792 | LOAD | GroupBatchParam | 06/27/2022 05:12:55 |  | 684.85 | 10.35 | 4.6 | 1.03 | 700.83 | -0.038 |  | 10.15 | 0.15 | 0.1 | 0.02 | 10.42
KP INTERNAL LOAD | KP INTERNAL LOAD | 44694.625 | 722.132 | LOAD | GroupBatchParam | 06/27/2022 05:12:55 |  | 706.19 | 10.5 | 4.71 | 1.01 | 722.41 | -0.278 |  | 11.43 | 0.17 | 0.1 | 0.02 | 11.72
KP INTERNAL LOAD | KP INTERNAL LOAD | 44694.6667 | 738.352 | LOAD | GroupBatchParam | 06/27/2022 05:12:55 |  | 721.83 | 10.25 | 4.75 | 1.04 | 737.87 | 0.482 |  | 12.32 | 0.17 | 0.11 | 0.02 | 12.62
KP INTERNAL LOAD | KP INTERNAL LOAD | 44694.7083 | 750.779 | LOAD | GroupBatchParam | 06/27/2022 05:12:55 |  | 734.63 | 10.53 | 4.78 | 1.01 | 750.95 | -0.171 |  | 13.11 | 0.19 | 0.12 | 0.02 | 13.44
KP INTERNAL LOAD | KP INTERNAL LOAD | 44694.75 | 748.429 | LOAD | GroupBatchParam | 06/27/2022 05:12:55 |  | 732.32 | 10.64 | 4.86 | 1.01 | 748.83 | -0.401 |  | 12.62 | 0.18 | 0.11 | 0.02 | 12.93
KP INTERNAL LOAD | KP INTERNAL LOAD | 44694.7917 | 726.66 | LOAD | GroupBatchParam | 06/27/2022 05:12:55 |  | 710.5 | 10.46 | 4.86 | 1.02 | 726.84 | -0.18 |  | 11.33 | 0.17 | 0.11 | 0.02 | 11.63
KP INTERNAL LOAD | KP INTERNAL LOAD | 44694.8333 | 696.767 | LOAD | GroupBatchParam | 06/27/2022 05:12:55 |  | 681.12 | 10.14 | 4.87 | 1.01 | 697.14 | -0.373 |  | 9.56 | 0.14 | 0.1 | 0.02 | 9.82
KP INTERNAL LOAD | KP INTERNAL LOAD | 44694.875 | 673.092 | LOAD | GroupBatchParam | 06/27/2022 05:12:55 |  | 658.1 | 9.57 | 4.86 | 1 | 673.53 | -0.438 |  | 8.57 | 0.12 | 0.09 | 0.02 | 8.8
KP INTERNAL LOAD | KP INTERNAL LOAD | 44694.9167 | 663.203 | LOAD | GroupBatchParam | 06/27/2022 05:12:55 |  | 648.15 | 9.47 | 4.88 | 0.96 | 663.46 | -0.257 |  | 8.56 | 0.12 | 0.09 | 0.02 | 8.79
KP INTERNAL LOAD | KP INTERNAL LOAD | 44694.9583 | 621.657 | LOAD | GroupBatchParam | 06/27/2022 05:12:55 |  | 607.6 | 8.59 | 4.88 | 0.89 | 621.96 | -0.303 |  | 8.09 | 0.11 | 0.09 | 0.02 | 8.31
KP INTERNAL LOAD | KP INTERNAL LOAD | 44695 | 580.465 | LOAD | GroupBatchParam | 06/27/2022 05:12:55 |  | 566.43 | 7.5 | 5.93 | 0.9 | 580.76 | -0.295 |  | 7.3 | 0.1 | 0.11 | 0.02 | 7.53
KP INTERNAL LOAD | KP INTERNAL LOAD | 44695.0417 | 542.061 | LOAD | GroupBatchParam | 06/27/2022 05:12:55 |  | 528.49 | 6.89 | 6 | 0.91 | 542.29 | -0.229 |  | 6.5 | 0.09 | 0.11 | 0.02 | 6.72
KP INTERNAL LOAD | KP INTERNAL LOAD | 44695.0833 | 516.097 | LOAD | GroupBatchParam | 06/27/2022 05:12:55 |  | 502.79 | 6.56 | 5.96 | 0.9 | 516.21 | -0.113 |  | 5.82 | 0.08 | 0.11 | 0.02 | 6.03
KP INTERNAL LOAD | KP INTERNAL LOAD | 44695.125 | 494.912 | LOAD | GroupBatchParam | 06/27/2022 05:12:55 |  | 482.03 | 6.18 | 5.94 | 0.91 | 495.06 | -0.148 |  | 5.22 | 0.07 | 0.1 | 0.01 | 5.4
KP INTERNAL LOAD | KP INTERNAL LOAD | 44695.1667 | 489.807 | LOAD | GroupBatchParam | 06/27/2022 05:12:55 |  | 477.12 | 6.15 | 5.88 | 0.93 | 490.08 | -0.273 |  | 5.04 | 0.07 | 0.1 | 0.01 | 5.22
KP INTERNAL LOAD | KP INTERNAL LOAD | 44695.2083 | 484.617 | LOAD | GroupBatchParam | 06/27/2022 05:12:55 |  | 471.91 | 6.12 | 5.93 | 0.9 | 484.86 | -0.243 |  | 4.83 | 0.06 | 0.1 | 0.01 | 5
KP INTERNAL LOAD | KP INTERNAL LOAD | 44695.25 | 486.682 | LOAD | GroupBatchParam | 06/27/2022 05:12:55 |  | 473.8 | 6.01 | 6.05 | 0.91 | 486.77 | -0.088 |  | 4.94 | 0.06 | 0.1 | 0.01 | 5.11
KP INTERNAL LOAD | KP INTERNAL LOAD | 44695.2917 | 490.913 | LOAD | GroupBatchParam | 06/27/2022 05:12:55 |  | 478.73 | 4.97 | 5.94 | 0.91 | 490.55 | 0.363 |  | 5.05 | 0.05 | 0.1 | 0.01 | 5.21
KP INTERNAL LOAD | KP INTERNAL LOAD | 44695.3333 | 501.173 | LOAD | GroupBatchParam | 06/27/2022 05:12:55 |  | 481.95 | 5.34 | 5.93 | 0.9 | 494.12 | 7.053 |  | 5.15 | 0.06 | 0.1 | 0.01 | 5.32
KP INTERNAL LOAD | KP INTERNAL LOAD | 44695.375 | 527.721 | LOAD | GroupBatchParam | 06/27/2022 05:12:55 |  | 507.84 | 6 | 5.92 | 0.91 | 520.67 | 7.051 |  | 5.46 | 0.06 | 0.1 | 0.01 | 5.63
KP INTERNAL LOAD | KP INTERNAL LOAD | 44695.4167 | 550.547 | LOAD | GroupBatchParam | 06/27/2022 05:12:55 |  | 520.77 | 6.55 | 5.92 | 0.91 | 534.15 | 16.397 |  | 5.75 | 0.07 | 0.1 | 0.01 | 5.93
KP INTERNAL LOAD | KP INTERNAL LOAD | 44695.4583 | 578.371 | LOAD | GroupBatchParam | 06/27/2022 05:12:55 |  | 564.42 | 7.21 | 5.96 | 0.91 | 578.5 | -0.129 |  | 6.22 | 0.08 | 0.1 | 0.01 | 6.41
KP INTERNAL LOAD | KP INTERNAL LOAD | 44695.5 | 611.214 | LOAD | GroupBatchParam | 06/27/2022 05:12:55 |  | 587.82 | 7.79 | 5.97 | 0.93 | 602.51 | 8.704 |  | 6.91 | 0.09 | 0.1 | 0.01 | 7.11
KP INTERNAL LOAD | KP INTERNAL LOAD | 44695.5417 | 627.557 | LOAD | GroupBatchParam | 06/27/2022 05:12:55 |  | 612.32 | 8.3 | 5.88 | 0.9 | 627.4 | 0.157 |  | 7.7 | 0.1 | 0.11 | 0.02 | 7.93
KP INTERNAL LOAD | KP INTERNAL LOAD | 44695.5833 | 639.886 | LOAD | GroupBatchParam | 06/27/2022 05:12:55 |  | 624.72 | 8.34 | 5.78 | 0.91 | 639.75 | 0.136 |  | 8.19 | 0.11 | 0.11 | 0.02 | 8.43
KP INTERNAL LOAD | KP INTERNAL LOAD | 44695.625 | 662.042 | LOAD | GroupBatchParam | 06/27/2022 05:12:55 |  | 647.65 | 8.13 | 5.85 | 0.93 | 662.56 | -0.518 |  | 8.79 | 0.11 | 0.11 | 0.02 | 9.03
KP INTERNAL LOAD | KP INTERNAL LOAD | 44695.6667 | 671.847 | LOAD | GroupBatchParam | 06/27/2022 05:12:55 |  | 655.39 | 8.44 | 5.85 | 0.9 | 670.58 | 1.267 |  | 9.18 | 0.12 | 0.12 | 0.02 | 9.44
KP INTERNAL LOAD | KP INTERNAL LOAD | 44695.7083 | 681.858 | LOAD | GroupBatchParam | 06/27/2022 05:12:55 |  | 664.36 | 8.64 | 5.9 | 0.9 | 679.8 | 2.058 |  | 9.38 | 0.12 | 0.12 | 0.02 | 9.64
KP INTERNAL LOAD | KP INTERNAL LOAD | 44695.75 | 678.788 | LOAD | GroupBatchParam | 06/27/2022 05:12:55 |  | 661.66 | 8.53 | 5.92 | 0.9 | 677.01 | 1.778 |  | 8.39 | 0.11 | 0.11 | 0.02 | 8.63
KP INTERNAL LOAD | KP INTERNAL LOAD | 44695.7917 | 665.412 | LOAD | GroupBatchParam | 06/27/2022 05:12:55 |  | 648.79 | 8.25 | 5.86 | 0.9 | 663.8 | 1.612 |  | 8.2 | 0.1 | 0.11 | 0.02 | 8.43
KP INTERNAL LOAD | KP INTERNAL LOAD | 44695.8333 | 642.731 | LOAD | GroupBatchParam | 06/27/2022 05:12:55 |  | 626.78 | 7.73 | 5.85 | 0.9 | 641.26 | 1.471 |  | 7.71 | 0.1 | 0.1 | 0.02 | 7.93
KP INTERNAL LOAD | KP INTERNAL LOAD | 44695.875 | 631.059 | LOAD | GroupBatchParam | 06/27/2022 05:12:55 |  | 615.71 | 7.6 | 5.85 | 0.9 | 630.06 | 0.999 |  | 7.41 | 0.09 | 0.1 | 0.01 | 7.61
KP INTERNAL LOAD | KP INTERNAL LOAD | 44695.9167 | 619.478 | LOAD | GroupBatchParam | 06/27/2022 05:12:55 |  | 604.32 | 7.64 | 5.88 | 0.91 | 618.75 | 0.728 |  | 7.21 | 0.09 | 0.1 | 0.01 | 7.41
KP INTERNAL LOAD | KP INTERNAL LOAD | 44695.9583 | 594.564 | LOAD | GroupBatchParam | 06/27/2022 05:12:55 |  | 579.48 | 7.16 | 6.62 | 0.94 | 594.2 | 0.364 |  | 6.9 | 0.09 | 0.12 | 0.02 | 7.13
KP INTERNAL LOAD | KP INTERNAL LOAD | 44696 | 561.201 | LOAD | GroupBatchParam | 06/27/2022 05:12:55 |  | 547.08 | 6.49 | 7.03 | 0.93 | 561.53 | -0.329 |  | 5.93 | 0.07 | 0.12 | 0.01 | 6.13
KP INTERNAL LOAD | KP INTERNAL LOAD | 44696.0417 | 526.043 | LOAD | GroupBatchParam | 06/27/2022 05:12:55 |  | 513.88 | 5.71 | 5.17 | 0.91 | 525.67 | 0.373 |  | 5.33 | 0.06 | 0.08 | 0.01 | 5.48
KP INTERNAL LOAD | KP INTERNAL LOAD | 44696.0833 | 502.143 | LOAD | GroupBatchParam | 06/27/2022 05:12:55 |  | 491.6 | 5.23 | 4.78 | 0.93 | 502.54 | -0.397 |  | 5.14 | 0.06 | 0.08 | 0.01 | 5.29
KP INTERNAL LOAD | KP INTERNAL LOAD | 44696.125 | 488.917 | LOAD | GroupBatchParam | 06/27/2022 05:12:55 |  | 478.38 | 5.06 | 4.74 | 0.94 | 489.12 | -0.203 |  | 5.44 | 0.06 | 0.09 | 0.02 | 5.61
KP INTERNAL LOAD | KP INTERNAL LOAD | 44696.1667 | 477.888 | LOAD | GroupBatchParam | 06/27/2022 05:12:55 |  | 467.31 | 4.95 | 4.76 | 0.95 | 477.97 | -0.082 |  | 5.23 | 0.06 | 0.09 | 0.02 | 5.4
KP INTERNAL LOAD | KP INTERNAL LOAD | 44696.2083 | 473.548 | LOAD | GroupBatchParam | 06/27/2022 05:12:55 |  | 463.16 | 4.8 | 4.78 | 0.92 | 473.66 | -0.112 |  | 5.54 | 0.06 | 0.1 | 0.02 | 5.72
KP INTERNAL LOAD | KP INTERNAL LOAD | 44696.25 | 471.995 | LOAD | GroupBatchParam | 06/27/2022 05:12:55 |  | 460.49 | 4.89 | 4.75 | 0.92 | 471.05 | 0.945 |  | 6.02 | 0.06 | 0.1 | 0.02 | 6.2
KP INTERNAL LOAD | KP INTERNAL LOAD | 44696.2917 | 470.105 | LOAD | GroupBatchParam | 06/27/2022 05:12:55 |  | 459.66 | 4.94 | 4.73 | 0.91 | 470.24 | -0.135 |  | 6.04 | 0.07 | 0.1 | 0.02 | 6.23
KP INTERNAL LOAD | KP INTERNAL LOAD | 44696.3333 | 473.265 | LOAD | GroupBatchParam | 06/27/2022 05:12:55 |  | 461.7 | 5.21 | 4.74 | 0.91 | 472.56 | 0.705 |  | 6.03 | 0.07 | 0.1 | 0.02 | 6.22
KP INTERNAL LOAD | KP INTERNAL LOAD | 44696.375 | 492.819 | LOAD | GroupBatchParam | 06/27/2022 05:12:55 |  | 480.8 | 5.9 | 4.76 | 0.9 | 492.36 | 0.459 |  | 5.72 | 0.07 | 0.09 | 0.02 | 5.9
KP INTERNAL LOAD | KP INTERNAL LOAD | 44696.4167 | 525.927 | LOAD | GroupBatchParam | 06/27/2022 05:12:55 |  | 513.48 | 6.64 | 4.75 | 0.93 | 525.8 | 0.127 |  | 5.53 | 0.07 | 0.08 | 0.01 | 5.69
KP INTERNAL LOAD | KP INTERNAL LOAD | 44696.4583 | 560.55 | LOAD | GroupBatchParam | 06/27/2022 05:12:55 |  | 547.36 | 6.91 | 4.73 | 0.94 | 559.94 | 0.61 |  | 6.21 | 0.08 | 0.08 | 0.02 | 6.39
KP INTERNAL LOAD | KP INTERNAL LOAD | 44696.5 | 587.446 | LOAD | GroupBatchParam | 06/27/2022 05:12:55 |  | 574.16 | 7.34 | 4.72 | 0.96 | 587.18 | 0.266 |  | 6.91 | 0.09 | 0.08 | 0.02 | 7.1
KP INTERNAL LOAD | KP INTERNAL LOAD | 44696.5417 | 626.72 | LOAD | GroupBatchParam | 06/27/2022 05:12:55 |  | 613.14 | 8.17 | 4.61 | 0.95 | 626.87 | -0.15 |  | 7.8 | 0.1 | 0.09 | 0.02 | 8.01
KP INTERNAL LOAD | KP INTERNAL LOAD | 44696.5833 | 659.399 | LOAD | GroupBatchParam | 06/27/2022 05:12:55 |  | 644.86 | 8.79 | 4.55 | 0.94 | 659.14 | 0.259 |  | 7.98 | 0.11 | 0.08 | 0.02 | 8.19
KP INTERNAL LOAD | KP INTERNAL LOAD | 44696.625 | 686.447 | LOAD | GroupBatchParam | 06/27/2022 05:12:55 |  | 670.57 | 9.1 | 4.55 | 0.95 | 685.17 | 1.277 |  | 8.98 | 0.12 | 0.09 | 0.02 | 9.21
KP INTERNAL LOAD | KP INTERNAL LOAD | 44696.6667 | 716.475 | LOAD | GroupBatchParam | 06/27/2022 05:12:55 |  | 701.64 | 9.34 | 4.53 | 0.95 | 716.46 | 0.015 |  | 10.36 | 0.14 | 0.1 | 0.02 | 10.62
KP INTERNAL LOAD | KP INTERNAL LOAD | 44696.7083 | 743.415 | LOAD | GroupBatchParam | 06/27/2022 05:12:55 |  | 728.09 | 9.74 | 4.53 | 0.95 | 743.31 | 0.105 |  | 11.05 | 0.15 | 0.1 | 0.02 | 11.32
KP INTERNAL LOAD | KP INTERNAL LOAD | 44696.75 | 745.731 | LOAD | GroupBatchParam | 06/27/2022 05:12:55 |  | 730.83 | 9.91 | 4.51 | 0.95 | 746.2 | -0.469 |  | 11.74 | 0.16 | 0.1 | 0.02 | 12.02
KP INTERNAL LOAD | KP INTERNAL LOAD | 44696.7917 | 737.44 | LOAD | GroupBatchParam | 06/27/2022 05:12:55 |  | 722.67 | 9.97 | 4.51 | 0.95 | 738.1 | -0.66 |  | 11.54 | 0.16 | 0.1 | 0.02 | 11.82
KP INTERNAL LOAD | KP INTERNAL LOAD | 44696.8333 | 712.918 | LOAD | GroupBatchParam | 06/27/2022 05:12:55 |  | 698 | 9.68 | 4.53 | 0.95 | 713.16 | -0.242 |  | 11.23 | 0.16 | 0.1 | 0.02 | 11.51
KP INTERNAL LOAD | KP INTERNAL LOAD | 44696.875 | 694.214 | LOAD | GroupBatchParam | 06/27/2022 05:12:55 |  | 680.47 | 9.12 | 4.55 | 0.94 | 695.08 | -0.866 |  | 10.26 | 0.14 | 0.1 | 0.02 | 10.52
KP INTERNAL LOAD | KP INTERNAL LOAD | 44696.9167 | 672.587 | LOAD | GroupBatchParam | 06/27/2022 05:12:55 |  | 659.09 | 8.62 | 4.57 | 0.94 | 673.22 | -0.633 |  | 9.07 | 0.12 | 0.09 | 0.02 | 9.3
KP INTERNAL LOAD | KP INTERNAL LOAD | 44696.9583 | 626.832 | LOAD | GroupBatchParam | 06/27/2022 05:12:55 |  | 614.39 | 7.69 | 4.57 | 0.95 | 627.6 | -0.768 |  | 8 | 0.1 | 0.09 | 0.02 | 8.21
KP INTERNAL LOAD | KP INTERNAL LOAD | 44697 | 576.207 | LOAD | GroupBatchParam | 06/27/2022 05:12:55 |  | 563.96 | 6.7 | 4.57 | 0.96 | 576.19 | 0.017 |  | 7 | 0.08 | 0.09 | 0.02 | 7.19
KP INTERNAL LOAD | KP INTERNAL LOAD | 44697.0417 | 544.701 | LOAD | GroupBatchParam | 06/27/2022 05:12:55 |  | 528.93 | 5.94 | 4.56 | 0.96 | 540.39 | 4.311 |  | 7.62 | 0.09 | 0.1 | 0.02 | 7.83
KP INTERNAL LOAD | KP INTERNAL LOAD | 44697.0833 | 526.769 | LOAD | GroupBatchParam | 06/27/2022 05:12:55 |  | 511.26 | 5.47 | 4.56 | 0.97 | 522.26 | 4.509 |  | 7.82 | 0.08 | 0.11 | 0.02 | 8.03
KP INTERNAL LOAD | KP INTERNAL LOAD | 44697.125 | 507.129 | LOAD | GroupBatchParam | 06/27/2022 05:12:55 |  | 492 | 5.17 | 4.58 | 0.96 | 502.71 | 4.419 |  | 7.8 | 0.08 | 0.12 | 0.02 | 8.02
KP INTERNAL LOAD | KP INTERNAL LOAD | 44697.1667 | 500.71 | LOAD | GroupBatchParam | 06/27/2022 05:12:55 |  | 485.18 | 5.56 | 4.59 | 0.96 | 496.29 | 4.42 |  | 7.61 | 0.09 | 0.12 | 0.02 | 7.84
KP INTERNAL LOAD | KP INTERNAL LOAD | 44697.2083 | 505.275 | LOAD | GroupBatchParam | 06/27/2022 05:12:55 |  | 489.31 | 5.55 | 4.81 | 0.96 | 500.63 | 4.645 |  | 7.79 | 0.09 | 0.12 | 0.02 | 8.02
KP INTERNAL LOAD | KP INTERNAL LOAD | 44697.25 | 526.058 | LOAD | GroupBatchParam | 06/27/2022 05:12:55 |  | 508.55 | 6.04 | 5.69 | 0.94 | 521.22 | 4.838 |  | 7.61 | 0.09 | 0.14 | 0.02 | 7.86
KP INTERNAL LOAD | KP INTERNAL LOAD | 44697.2917 | 577.8 | LOAD | GroupBatchParam | 06/27/2022 05:12:55 |  | 559.67 | 6.72 | 5.71 | 0.94 | 573.04 | 4.76 |  | 8.3 | 0.1 | 0.13 | 0.02 | 8.55
KP INTERNAL LOAD | KP INTERNAL LOAD | 44697.3333 | 593.236 | LOAD | GroupBatchParam | 06/27/2022 05:12:55 |  | 574.12 | 7.48 | 5.76 | 0.94 | 588.3 | 4.936 |  | 7.69 | 0.1 | 0.12 | 0.02 | 7.93
KP INTERNAL LOAD | KP INTERNAL LOAD | 44697.375 | 597.231 | LOAD | GroupBatchParam | 06/27/2022 05:12:55 |  | 577.41 | 8.18 | 6.04 | 0.95 | 592.58 | 4.651 |  | 7 | 0.1 | 0.11 | 0.02 | 7.23
KP INTERNAL LOAD | KP INTERNAL LOAD | 44697.4167 | 606.708 | LOAD | GroupBatchParam | 06/27/2022 05:12:55 |  | 586.55 | 8.59 | 6.1 | 0.9 | 602.14 | 4.568 |  | 6.69 | 0.1 | 0.1 | 0.01 | 6.9
KP INTERNAL LOAD | KP INTERNAL LOAD | 44697.4583 | 606.663 | LOAD | GroupBatchParam | 06/27/2022 05:12:55 |  | 586.72 | 9.04 | 5.99 | 0.9 | 602.65 | 4.013 |  | 6.79 | 0.1 | 0.1 | 0.01 | 7
KP INTERNAL LOAD | KP INTERNAL LOAD | 44697.5 | 620.536 | LOAD | GroupBatchParam | 06/27/2022 05:12:55 |  | 601.17 | 9.27 | 5.99 | 0.9 | 617.33 | 3.206 |  | 7.68 | 0.12 | 0.11 | 0.02 | 7.93
KP INTERNAL LOAD | KP INTERNAL LOAD | 44697.5417 | 629.711 | LOAD | GroupBatchParam | 06/27/2022 05:12:55 |  | 610.62 | 9.08 | 6.06 | 0.91 | 626.67 | 3.041 |  | 8.56 | 0.13 | 0.13 | 0.02 | 8.84
KP INTERNAL LOAD | KP INTERNAL LOAD | 44697.5833 | 644.831 | LOAD | GroupBatchParam | 06/27/2022 05:12:55 |  | 625.79 | 9.36 | 6.05 | 0.9 | 642.1 | 2.731 |  | 8.97 | 0.13 | 0.13 | 0.02 | 9.25
KP INTERNAL LOAD | KP INTERNAL LOAD | 44697.625 | 660.169 | LOAD | GroupBatchParam | 06/27/2022 05:12:55 |  | 641.56 | 9.67 | 6.02 | 0.89 | 658.14 | 2.029 |  | 9.74 | 0.15 | 0.13 | 0.02 | 10.04
KP INTERNAL LOAD | KP INTERNAL LOAD | 44697.6667 | 680.111 | LOAD | GroupBatchParam | 06/27/2022 05:12:55 |  | 661.64 | 9.76 | 5.87 | 0.89 | 678.16 | 1.951 |  | 10.15 | 0.15 | 0.13 | 0.02 | 10.45
KP INTERNAL LOAD | KP INTERNAL LOAD | 44697.7083 | 686.306 | LOAD | GroupBatchParam | 06/27/2022 05:12:55 |  | 667.97 | 9.71 | 5.86 | 0.9 | 684.44 | 1.866 |  | 10.92 | 0.16 | 0.14 | 0.02 | 11.24
KP INTERNAL LOAD | KP INTERNAL LOAD | 44697.75 | 694.468 | LOAD | GroupBatchParam | 06/27/2022 05:12:55 |  | 675.99 | 9.73 | 5.8 | 0.89 | 692.41 | 2.058 |  | 11.04 | 0.16 | 0.14 | 0.02 | 11.36
KP INTERNAL LOAD | KP INTERNAL LOAD | 44697.7917 | 682.097 | LOAD | GroupBatchParam | 06/27/2022 05:12:55 |  | 663.55 | 9.46 | 5.75 | 0.9 | 679.66 | 2.437 |  | 10.85 | 0.15 | 0.14 | 0.02 | 11.16
KP INTERNAL LOAD | KP INTERNAL LOAD | 44697.8333 | 661.991 | LOAD | GroupBatchParam | 06/27/2022 05:12:55 |  | 644.21 | 9.07 | 5.11 | 0.88 | 659.27 | 2.721 |  | 9.94 | 0.14 | 0.11 | 0.02 | 10.21
KP INTERNAL LOAD | KP INTERNAL LOAD | 44697.875 | 637.468 | LOAD | GroupBatchParam | 06/27/2022 05:12:55 |  | 619.87 | 8.8 | 4.62 | 0.89 | 634.18 | 3.288 |  | 8.87 | 0.13 | 0.1 | 0.02 | 9.12
KP INTERNAL LOAD | KP INTERNAL LOAD | 44697.9167 | 631.023 | LOAD | GroupBatchParam | 06/27/2022 05:12:55 |  | 613.43 | 8.64 | 4.43 | 0.9 | 627.4 | 3.623 |  | 8.58 | 0.12 | 0.09 | 0.02 | 8.81
KP INTERNAL LOAD | KP INTERNAL LOAD | 44697.9583 | 597.775 | LOAD | GroupBatchParam | 06/27/2022 05:12:55 |  | 581.24 | 7.77 | 4.36 | 0.93 | 594.3 | 3.475 |  | 8.28 | 0.11 | 0.09 | 0.02 | 8.5
KP INTERNAL LOAD | KP INTERNAL LOAD | 44698 | 560.557 | LOAD | GroupBatchParam | 06/27/2022 05:12:55 |  | 544.93 | 6.95 | 4.33 | 0.9 | 557.11 | 3.447 |  | 8.1 | 0.1 | 0.1 | 0.02 | 8.32
KP INTERNAL LOAD | KP INTERNAL LOAD | 44698.0417 | 529.08 | LOAD | GroupBatchParam | 06/27/2022 05:12:55 |  | 520.53 | 6.71 | 4.32 | 0.9 | 532.46 | -3.38 |  | 7.98 | 0.1 | 0.11 | 0.02 | 8.21
KP INTERNAL LOAD | KP INTERNAL LOAD | 44698.0833 | 507.459 | LOAD | GroupBatchParam | 06/27/2022 05:12:55 |  | 499.21 | 6.25 | 4.32 | 0.9 | 510.68 | -3.221 |  | 7.61 | 0.1 | 0.11 | 0.02 | 7.84
KP INTERNAL LOAD | KP INTERNAL LOAD | 44698.125 | 497.622 | LOAD | GroupBatchParam | 06/27/2022 05:12:55 |  | 489.69 | 5.77 | 4.33 | 0.9 | 500.69 | -3.068 |  | 7 | 0.08 | 0.1 | 0.02 | 7.2
KP INTERNAL LOAD | KP INTERNAL LOAD | 44698.1667 | 490.361 | LOAD | GroupBatchParam | 06/27/2022 05:12:55 |  | 482.21 | 5.89 | 4.34 | 0.94 | 493.38 | -3.019 |  | 6.52 | 0.08 | 0.1 | 0.02 | 6.72
KP INTERNAL LOAD | KP INTERNAL LOAD | 44698.2083 | 494.329 | LOAD | GroupBatchParam | 06/27/2022 05:12:55 |  | 485.85 | 6.29 | 4.33 | 0.91 | 497.38 | -3.051 |  | 6.32 | 0.08 | 0.09 | 0.02 | 6.51
KP INTERNAL LOAD | KP INTERNAL LOAD | 44698.25 | 506.105 | LOAD | GroupBatchParam | 06/27/2022 05:12:55 |  | 497.56 | 6.54 | 4.3 | 0.94 | 509.34 | -3.235 |  | 6.99 | 0.09 | 0.1 | 0.02 | 7.2
KP INTERNAL LOAD | KP INTERNAL LOAD | 44698.2917 | 532.623 | LOAD | GroupBatchParam | 06/27/2022 05:12:55 |  | 524.31 | 6.93 | 4.15 | 0.91 | 536.3 | -3.677 |  | 7.5 | 0.1 | 0.09 | 0.02 | 7.71
KP INTERNAL LOAD | KP INTERNAL LOAD | 44698.3333 | 561.216 | LOAD | GroupBatchParam | 06/27/2022 05:12:55 |  | 552.15 | 7.87 | 4.06 | 0.9 | 564.98 | -3.764 |  | 7.49 | 0.11 | 0.08 | 0.02 | 7.7
KP INTERNAL LOAD | KP INTERNAL LOAD | 44698.375 | 577.386 | LOAD | GroupBatchParam | 06/27/2022 05:12:55 |  | 568.3 | 8.18 | 3.94 | 0.91 | 581.33 | -3.944 |  | 6.8 | 0.1 | 0.07 | 0.02 | 6.99
KP INTERNAL LOAD | KP INTERNAL LOAD | 44698.4167 | 590.979 | LOAD | GroupBatchParam | 06/27/2022 05:12:55 |  | 582.15 | 8.38 | 3.71 | 0.9 | 595.14 | -4.161 |  | 6.61 | 0.1 | 0.06 | 0.01 | 6.78
KP INTERNAL LOAD | KP INTERNAL LOAD | 44698.4583 | 608.824 | LOAD | GroupBatchParam | 06/27/2022 05:12:55 |  | 600.05 | 8.99 | 3.7 | 0.9 | 613.64 | -4.816 |  | 7.09 | 0.11 | 0.07 | 0.02 | 7.29
KP INTERNAL LOAD | KP INTERNAL LOAD | 44698.5 | 622.82 | LOAD | GroupBatchParam | 06/27/2022 05:12:55 |  | 614.11 | 9.24 | 3.72 | 0.91 | 627.98 | -5.16 |  | 7.57 | 0.11 | 0.07 | 0.02 | 7.77
KP INTERNAL LOAD | KP INTERNAL LOAD | 44698.5417 | 649.134 | LOAD | GroupBatchParam | 06/27/2022 05:12:55 |  | 640.82 | 9.25 | 3.74 | 0.89 | 654.7 | -5.566 |  | 7.89 | 0.11 | 0.07 | 0.02 | 8.09
KP INTERNAL LOAD | KP INTERNAL LOAD | 44698.5833 | 665.885 | LOAD | GroupBatchParam | 06/27/2022 05:12:55 |  | 657.01 | 9.98 | 3.91 | 0.9 | 671.8 | -5.915 |  | 8.46 | 0.13 | 0.07 | 0.02 | 8.68
KP INTERNAL LOAD | KP INTERNAL LOAD | 44698.625 | 690.693 | LOAD | GroupBatchParam | 06/27/2022 05:12:55 |  | 680.81 | 10.29 | 4.8 | 0.89 | 696.79 | -6.097 |  | 8.87 | 0.13 | 0.09 | 0.02 | 9.11
KP INTERNAL LOAD | KP INTERNAL LOAD | 44698.6667 | 710.335 | LOAD | GroupBatchParam | 06/27/2022 05:12:55 |  | 700.51 | 10.17 | 4.72 | 0.9 | 716.3 | -5.965 |  | 9.27 | 0.13 | 0.09 | 0.02 | 9.51
KP INTERNAL LOAD | KP INTERNAL LOAD | 44698.7083 | 715.186 | LOAD | GroupBatchParam | 06/27/2022 05:12:55 |  | 705.31 | 10.11 | 4.74 | 0.9 | 721.06 | -5.874 |  | 9.75 | 0.14 | 0.09 | 0.02 | 10
KP INTERNAL LOAD | KP INTERNAL LOAD | 44698.75 | 715.625 | LOAD | GroupBatchParam | 06/27/2022 05:12:55 |  | 706.02 | 10.29 | 4.78 | 0.88 | 721.97 | -6.345 |  | 9.76 | 0.14 | 0.09 | 0.02 | 10.01
KP INTERNAL LOAD | KP INTERNAL LOAD | 44698.7917 | 709.997 | LOAD | GroupBatchParam | 06/27/2022 05:12:55 |  | 700.7 | 10.14 | 4.79 | 0.89 | 716.52 | -6.523 |  | 9.76 | 0.14 | 0.09 | 0.02 | 10.01
KP INTERNAL LOAD | KP INTERNAL LOAD | 44698.8333 | 684.565 | LOAD | GroupBatchParam | 06/27/2022 05:12:55 |  | 674.9 | 10.1 | 4.81 | 0.9 | 690.71 | -6.145 |  | 9.44 | 0.14 | 0.1 | 0.02 | 9.7
KP INTERNAL LOAD | KP INTERNAL LOAD | 44698.875 | 667.775 | LOAD | GroupBatchParam | 06/27/2022 05:12:55 |  | 658.17 | 9.73 | 4.8 | 0.9 | 673.6 | -5.825 |  | 9.36 | 0.14 | 0.1 | 0.02 | 9.62
KP INTERNAL LOAD | KP INTERNAL LOAD | 44698.9167 | 653.665 | LOAD | GroupBatchParam | 06/27/2022 05:12:55 |  | 644.16 | 9.15 | 4.78 | 0.9 | 658.99 | -5.325 |  | 9.06 | 0.13 | 0.1 | 0.02 | 9.31
KP INTERNAL LOAD | KP INTERNAL LOAD | 44698.9583 | 614.142 | LOAD | GroupBatchParam | 06/27/2022 05:12:55 |  | 604.87 | 8.26 | 4.79 | 0.91 | 618.83 | -4.688 |  | 8.68 | 0.12 | 0.1 | 0.02 | 8.92
KP INTERNAL LOAD | KP INTERNAL LOAD | 44699 | 564.329 | LOAD | GroupBatchParam | 06/27/2022 05:12:55 |  | 555.03 | 7.43 | 4.8 | 0.9 | 568.16 | -3.831 |  | 8.59 | 0.12 | 0.11 | 0.02 | 8.84
KP INTERNAL LOAD | KP INTERNAL LOAD | 44699.0417 | 528.458 | LOAD | GroupBatchParam | 06/27/2022 05:12:55 |  | 516.37 | 6.72 | 4.81 | 0.91 | 528.81 | -0.352 |  | 8.18 | 0.11 | 0.12 | 0.02 | 8.43
KP INTERNAL LOAD | KP INTERNAL LOAD | 44699.0833 | 499.751 | LOAD | GroupBatchParam | 06/27/2022 05:12:55 |  | 485.13 | 6.25 | 4.73 | 0.89 | 497 | 2.751 |  | 7.7 | 0.1 | 0.12 | 0.02 | 7.94
KP INTERNAL LOAD | KP INTERNAL LOAD | 44699.125 | 487.439 | LOAD | GroupBatchParam | 06/27/2022 05:12:55 |  | 474.72 | 5.96 | 4.68 | 0.9 | 486.26 | 1.179 |  | 7.09 | 0.09 | 0.12 | 0.02 | 7.32
KP INTERNAL LOAD | KP INTERNAL LOAD | 44699.1667 | 485.272 | LOAD | GroupBatchParam | 06/27/2022 05:12:55 |  | 472.41 | 5.84 | 4.66 | 0.9 | 483.81 | 1.462 |  | 6.82 | 0.08 | 0.11 | 0.02 | 7.03
KP INTERNAL LOAD | KP INTERNAL LOAD | 44699.2083 | 484.344 | LOAD | GroupBatchParam | 06/27/2022 05:12:55 |  | 471.23 | 6.03 | 4.62 | 0.9 | 482.78 | 1.564 |  | 6.52 | 0.08 | 0.1 | 0.02 | 6.72
KP INTERNAL LOAD | KP INTERNAL LOAD | 44699.25 | 501.15 | LOAD | GroupBatchParam | 06/27/2022 05:12:55 |  | 487.7 | 6.3 | 4.61 | 0.9 | 499.51 | 1.64 |  | 6.5 | 0.08 | 0.1 | 0.02 | 6.7
KP INTERNAL LOAD | KP INTERNAL LOAD | 44699.2917 | 529.191 | LOAD | GroupBatchParam | 06/27/2022 05:12:55 |  | 515.13 | 6.77 | 4.59 | 0.91 | 527.4 | 1.791 |  | 7.21 | 0.1 | 0.1 | 0.02 | 7.43
KP INTERNAL LOAD | KP INTERNAL LOAD | 44699.3333 | 550.687 | LOAD | GroupBatchParam | 06/27/2022 05:12:55 |  | 535.87 | 7.63 | 3.87 | 0.9 | 548.27 | 2.417 |  | 6.8 | 0.1 | 0.07 | 0.02 | 6.99
KP INTERNAL LOAD | KP INTERNAL LOAD | 44699.375 | 567.696 | LOAD | GroupBatchParam | 06/27/2022 05:12:55 |  | 552.75 | 8 | 3.48 | 0.91 | 565.14 | 2.556 |  | 6.31 | 0.09 | 0.06 | 0.01 | 6.47
KP INTERNAL LOAD | KP INTERNAL LOAD | 44699.4167 | 580.241 | LOAD | GroupBatchParam | 06/27/2022 05:12:55 |  | 566.67 | 8.23 | 3.47 | 0.9 | 579.27 | 0.971 |  | 6.41 | 0.09 | 0.06 | 0.01 | 6.57
KP INTERNAL LOAD | KP INTERNAL LOAD | 44699.4583 | 590.989 | LOAD | GroupBatchParam | 06/27/2022 05:12:55 |  | 577.03 | 8.45 | 3.48 | 0.9 | 589.86 | 1.129 |  | 6.7 | 0.1 | 0.06 | 0.01 | 6.87
KP INTERNAL LOAD | KP INTERNAL LOAD | 44699.5 | 599.847 | LOAD | GroupBatchParam | 06/27/2022 05:12:55 |  | 586.04 | 8.39 | 4.02 | 0.9 | 599.35 | 0.497 |  | 6.8 | 0.1 | 0.07 | 0.01 | 6.98
KP INTERNAL LOAD | KP INTERNAL LOAD | 44699.5417 | 622.595 | LOAD | GroupBatchParam | 06/27/2022 05:12:55 |  | 608.59 | 8.08 | 4.06 | 0.89 | 621.62 | 0.975 |  | 7.11 | 0.09 | 0.07 | 0.01 | 7.28
KP INTERNAL LOAD | KP INTERNAL LOAD | 44699.5833 | 630.111 | LOAD | GroupBatchParam | 06/27/2022 05:12:55 |  | 617.01 | 8.56 | 3.73 | 0.9 | 630.2 | -0.089 |  | 7.69 | 0.11 | 0.07 | 0.02 | 7.89
KP INTERNAL LOAD | KP INTERNAL LOAD | 44699.625 | 662.808 | LOAD | GroupBatchParam | 06/27/2022 05:12:55 |  | 580.42 | 9.07 | 3.59 | 0.9 | 593.98 | 68.828 |  | 8.47 | 0.13 | 0.07 | 0.02 | 8.69
KP INTERNAL LOAD | KP INTERNAL LOAD | 44699.6667 | 686.649 | LOAD | GroupBatchParam | 06/27/2022 05:12:55 |  | 530.89 | 9.09 | 3.67 | 0.9 | 544.55 | 142.099 |  | 8.65 | 0.15 | 0.07 | 0.02 | 8.89
KP INTERNAL LOAD | KP INTERNAL LOAD | 44699.7083 | 710.752 | LOAD | GroupBatchParam | 06/27/2022 05:12:55 |  | 560.2 | 9.3 | 3.76 | 0.89 | 574.15 | 136.602 |  | 8.85 | 0.15 | 0.07 | 0.02 | 9.09
KP INTERNAL LOAD | KP INTERNAL LOAD | 44699.75 | 703.887 | LOAD | GroupBatchParam | 06/27/2022 05:12:55 |  | 566.63 | 9.11 | 3.65 | 0.89 | 580.28 | 123.607 |  | 9.15 | 0.15 | 0.07 | 0.02 | 9.39
KP INTERNAL LOAD | KP INTERNAL LOAD | 44699.7917 | 690.203 | LOAD | GroupBatchParam | 06/27/2022 05:12:55 |  | 550.75 | 9.01 | 3.9 | 0.87 | 564.53 | 125.673 |  | 8.76 | 0.14 | 0.07 | 0.02 | 8.99
KP INTERNAL LOAD | KP INTERNAL LOAD | 44699.8333 | 690.562 | LOAD | GroupBatchParam | 06/27/2022 05:12:55 |  | 535.66 | 8.79 | 4.13 | 0.89 | 549.47 | 141.092 |  | 8.76 | 0.14 | 0.08 | 0.02 | 9
KP INTERNAL LOAD | KP INTERNAL LOAD | 44699.875 | 675.951 | LOAD | GroupBatchParam | 06/27/2022 05:12:55 |  | 614.94 | 8.78 | 4.44 | 0.88 | 629.04 | 46.911 |  | 8.28 | 0.12 | 0.08 | 0.02 | 8.5
KP INTERNAL LOAD | KP INTERNAL LOAD | 44699.9167 | 658.644 | LOAD | GroupBatchParam | 06/27/2022 05:12:55 |  | 644.75 | 8.4 | 4.47 | 0.89 | 658.51 | 0.134 |  | 7.9 | 0.1 | 0.09 | 0.02 | 8.11
KP INTERNAL LOAD | KP INTERNAL LOAD | 44699.9583 | 621.194 | LOAD | GroupBatchParam | 06/27/2022 05:12:55 |  | 602.65 | 7.86 | 4.49 | 0.89 | 615.89 | 5.304 |  | 7.21 | 0.09 | 0.08 | 0.02 | 7.4
KP INTERNAL LOAD | KP INTERNAL LOAD | 44700 | 577.068 | LOAD | GroupBatchParam | 06/27/2022 05:12:55 |  | 563.86 | 6.9 | 4.52 | 0.9 | 576.18 | 0.888 |  | 6.72 | 0.08 | 0.08 | 0.02 | 6.9
KP INTERNAL LOAD | KP INTERNAL LOAD | 44700.0417 | 544.534 | LOAD | GroupBatchParam | 06/27/2022 05:12:55 |  | 530.19 | 6.49 | 4.5 | 0.9 | 542.08 | 2.454 |  | 6.31 | 0.08 | 0.09 | 0.02 | 6.5
KP INTERNAL LOAD | KP INTERNAL LOAD | 44700.0833 | 514.107 | LOAD | GroupBatchParam | 06/27/2022 05:12:55 |  | 498.64 | 6.17 | 4.55 | 0.89 | 510.25 | 3.857 |  | 5.63 | 0.07 | 0.08 | 0.02 | 5.8
KP INTERNAL LOAD | KP INTERNAL LOAD | 44700.125 | 509.215 | LOAD | GroupBatchParam | 06/27/2022 05:12:55 |  | 492.65 | 6 | 5.65 | 0.89 | 505.19 | 4.025 |  | 5.52 | 0.07 | 0.1 | 0.02 | 5.71
KP INTERNAL LOAD | KP INTERNAL LOAD | 44700.1667 | 498.853 | LOAD | GroupBatchParam | 06/27/2022 05:12:55 |  | 483.02 | 6.06 | 5.66 | 0.89 | 495.63 | 3.223 |  | 5.53 | 0.07 | 0.11 | 0.02 | 5.73
KP INTERNAL LOAD | KP INTERNAL LOAD | 44700.2083 | 502.633 | LOAD | GroupBatchParam | 06/27/2022 05:12:55 |  | 486.31 | 6.32 | 5.61 | 0.89 | 499.13 | 3.503 |  | 5.73 | 0.07 | 0.11 | 0.02 | 5.93
KP INTERNAL LOAD | KP INTERNAL LOAD | 44700.25 | 517.877 | LOAD | GroupBatchParam | 06/27/2022 05:12:55 |  | 499.71 | 6.57 | 5.61 | 0.9 | 512.79 | 5.087 |  | 6.3 | 0.08 | 0.11 | 0.02 | 6.51
KP INTERNAL LOAD | KP INTERNAL LOAD | 44700.2917 | 543.957 | LOAD | GroupBatchParam | 06/27/2022 05:12:55 |  | 526.29 | 6.92 | 5.61 | 0.91 | 539.73 | 4.227 |  | 6.51 | 0.09 | 0.11 | 0.02 | 6.73
KP INTERNAL LOAD | KP INTERNAL LOAD | 44700.3333 | 575.737 | LOAD | GroupBatchParam | 06/27/2022 05:12:55 |  | 557.67 | 7.67 | 5.67 | 0.9 | 571.91 | 3.827 |  | 6.6 | 0.09 | 0.1 | 0.02 | 6.81
KP INTERNAL LOAD | KP INTERNAL LOAD | 44700.375 | 599.072 | LOAD | GroupBatchParam | 06/27/2022 05:12:55 |  | 580.71 | 8.57 | 5.67 | 0.89 | 595.84 | 3.232 |  | 6.9 | 0.1 | 0.1 | 0.02 | 7.12
KP INTERNAL LOAD | KP INTERNAL LOAD | 44700.4167 | 625.256 | LOAD | GroupBatchParam | 06/27/2022 05:12:55 |  | 607.97 | 8.94 | 5.66 | 0.94 | 623.51 | 1.746 |  | 7.28 | 0.11 | 0.1 | 0.02 | 7.51
KP INTERNAL LOAD | KP INTERNAL LOAD | 44700.4583 | 659.353 | LOAD | GroupBatchParam | 06/27/2022 05:12:55 |  | 639.1 | 9.52 | 5.68 | 0.93 | 655.23 | 4.123 |  | 7.78 | 0.12 | 0.1 | 0.02 | 8.02
KP INTERNAL LOAD | KP INTERNAL LOAD | 44700.5 | 695.843 | LOAD | GroupBatchParam | 06/27/2022 05:12:55 |  | 676.79 | 10.22 | 5.73 | 0.94 | 693.68 | 2.163 |  | 8.87 | 0.13 | 0.11 | 0.02 | 9.13
KP INTERNAL LOAD | KP INTERNAL LOAD | 44700.5417 | 722.505 | LOAD | GroupBatchParam | 06/27/2022 05:12:55 |  | 705.63 | 10.37 | 5.69 | 0.93 | 722.62 | -0.115 |  | 10.43 | 0.15 | 0.13 | 0.02 | 10.73
KP INTERNAL LOAD | KP INTERNAL LOAD | 44700.5833 | 755.238 | LOAD | GroupBatchParam | 06/27/2022 05:12:55 |  | 736.99 | 11.02 | 5.69 | 0.94 | 754.64 | 0.598 |  | 11.23 | 0.17 | 0.13 | 0.02 | 11.55
KP INTERNAL LOAD | KP INTERNAL LOAD | 44700.625 | 787.171 | LOAD | GroupBatchParam | 06/27/2022 05:12:55 |  | 768.55 | 11.44 | 5.68 | 0.93 | 786.6 | 0.571 |  | 11.51 | 0.17 | 0.12 | 0.02 | 11.82
KP INTERNAL LOAD | KP INTERNAL LOAD | 44700.6667 | 803.082 | LOAD | GroupBatchParam | 06/27/2022 05:12:55 |  | 785.69 | 11.33 | 5.64 | 0.93 | 803.59 | -0.508 |  | 12.22 | 0.18 | 0.13 | 0.02 | 12.55
KP INTERNAL LOAD | KP INTERNAL LOAD | 44700.7083 | 817.437 | LOAD | GroupBatchParam | 06/27/2022 05:12:55 |  | 801.71 | 11.56 | 5.68 | 0.87 | 819.82 | -2.383 |  | 12.72 | 0.18 | 0.13 | 0.02 | 13.05
KP INTERNAL LOAD | KP INTERNAL LOAD | 44700.75 | 801.561 | LOAD | GroupBatchParam | 06/27/2022 05:12:55 |  | 784.44 | 11.62 | 5.64 | 0.85 | 802.55 | -0.989 |  | 12.01 | 0.18 | 0.12 | 0.02 | 12.33
KP INTERNAL LOAD | KP INTERNAL LOAD | 44700.7917 | 773.244 | LOAD | GroupBatchParam | 06/27/2022 05:12:55 |  | 754.53 | 11.14 | 5.64 | 0.86 | 772.17 | 1.074 |  | 11.63 | 0.17 | 0.12 | 0.02 | 11.94
KP INTERNAL LOAD | KP INTERNAL LOAD | 44700.8333 | 745.235 | LOAD | GroupBatchParam | 06/27/2022 05:12:55 |  | 729.11 | 10.45 | 5.63 | 0.83 | 746.02 | -0.785 |  | 11.32 | 0.16 | 0.13 | 0.02 | 11.63
KP INTERNAL LOAD | KP INTERNAL LOAD | 44700.875 | 727.324 | LOAD | GroupBatchParam | 06/27/2022 05:12:55 |  | 712.1 | 10.02 | 5.66 | 0.81 | 728.59 | -1.266 |  | 11.24 | 0.16 | 0.13 | 0.02 | 11.55
KP INTERNAL LOAD | KP INTERNAL LOAD | 44700.9167 | 708.647 | LOAD | GroupBatchParam | 06/27/2022 05:12:55 |  | 692.34 | 9.99 | 5.32 | 0.83 | 708.48 | 0.167 |  | 11.04 | 0.16 | 0.12 | 0.02 | 11.34
KP INTERNAL LOAD | KP INTERNAL LOAD | 44700.9583 | 657.43 | LOAD | GroupBatchParam | 06/27/2022 05:12:55 |  | 644.69 | 9.29 | 4.64 | 0.83 | 659.45 | -2.02 |  | 9.45 | 0.14 | 0.1 | 0.02 | 9.71
KP INTERNAL LOAD | KP INTERNAL LOAD | 44701 | 619.52 | LOAD | GroupBatchParam | 06/27/2022 05:12:55 |  | 603.9 | 8.35 | 4.66 | 0.82 | 617.73 | 1.79 |  | 8.78 | 0.12 | 0.1 | 0.02 | 9.02
KP INTERNAL LOAD | KP INTERNAL LOAD | 44701.0417 | 575.333 | LOAD | GroupBatchParam | 06/27/2022 05:12:55 |  | 561.85 | 7.63 | 4.66 | 0.82 | 574.96 | 0.373 |  | 8.07 | 0.11 | 0.1 | 0.02 | 8.3
KP INTERNAL LOAD | KP INTERNAL LOAD | 44701.0833 | 538.309 | LOAD | GroupBatchParam | 06/27/2022 05:12:55 |  | 526.32 | 7.05 | 4.65 | 0.82 | 538.84 | -0.531 |  | 7.5 | 0.1 | 0.1 | 0.02 | 7.72
KP INTERNAL LOAD | KP INTERNAL LOAD | 44701.125 | 527.513 | LOAD | GroupBatchParam | 06/27/2022 05:12:55 |  | 515.62 | 6.81 | 4.65 | 0.81 | 527.89 | -0.377 |  | 7.3 | 0.1 | 0.11 | 0.02 | 7.53
KP INTERNAL LOAD | KP INTERNAL LOAD | 44701.1667 | 517.005 | LOAD | GroupBatchParam | 06/27/2022 05:12:55 |  | 505.34 | 6.62 | 4.64 | 0.83 | 517.43 | -0.425 |  | 6.99 | 0.09 | 0.1 | 0.02 | 7.2
KP INTERNAL LOAD | KP INTERNAL LOAD | 44701.2083 | 513.049 | LOAD | GroupBatchParam | 06/27/2022 05:12:55 |  | 501.44 | 6.62 | 4.64 | 0.82 | 513.52 | -0.471 |  | 7.01 | 0.09 | 0.11 | 0.02 | 7.23
KP INTERNAL LOAD | KP INTERNAL LOAD | 44701.25 | 523.126 | LOAD | GroupBatchParam | 06/27/2022 05:12:55 |  | 511.21 | 6.86 | 4.62 | 0.84 | 523.53 | -0.404 |  | 7.68 | 0.1 | 0.11 | 0.02 | 7.91
KP INTERNAL LOAD | KP INTERNAL LOAD | 44701.2917 | 549.952 | LOAD | GroupBatchParam | 06/27/2022 05:12:55 |  | 537.54 | 7.47 | 4.63 | 0.81 | 550.45 | -0.498 |  | 8.19 | 0.11 | 0.11 | 0.02 | 8.43
KP INTERNAL LOAD | KP INTERNAL LOAD | 44701.3333 | 577.411 | LOAD | GroupBatchParam | 06/27/2022 05:12:55 |  | 565.91 | 8.04 | 4.48 | 0.82 | 579.25 | -1.839 |  | 8.17 | 0.12 | 0.1 | 0.02 | 8.41
KP INTERNAL LOAD | KP INTERNAL LOAD | 44701.375 | 609.759 | LOAD | GroupBatchParam | 06/27/2022 05:12:55 |  | 596.96 | 8.43 | 4.46 | 0.82 | 610.67 | -0.911 |  | 7.49 | 0.11 | 0.09 | 0.02 | 7.71
KP INTERNAL LOAD | KP INTERNAL LOAD | 44701.4167 | 643.866 | LOAD | GroupBatchParam | 06/27/2022 05:12:55 |  | 631.03 | 8.98 | 4.04 | 0.82 | 644.87 | -1.004 |  | 8.28 | 0.12 | 0.08 | 0.02 | 8.5
KP INTERNAL LOAD | KP INTERNAL LOAD | 44701.4583 | 688.093 | LOAD | GroupBatchParam | 06/27/2022 05:12:55 |  | 675.5 | 9.61 | 3.12 | 0.82 | 689.05 | -0.957 |  | 9.37 | 0.13 | 0.06 | 0.02 | 9.58
KP INTERNAL LOAD | KP INTERNAL LOAD | 44701.5 | 735.179 | LOAD | GroupBatchParam | 06/27/2022 05:12:55 |  | 722.06 | 10.14 | 3.17 | 0.83 | 736.2 | -1.021 |  | 10.95 | 0.15 | 0.07 | 0.02 | 11.19
KP INTERNAL LOAD | KP INTERNAL LOAD | 44701.5417 | 782.757 | LOAD | GroupBatchParam | 06/27/2022 05:12:55 |  | 769.43 | 10.58 | 3.14 | 0.84 | 783.99 | -1.233 |  | 12.72 | 0.17 | 0.07 | 0.02 | 12.98
KP INTERNAL LOAD | KP INTERNAL LOAD | 44701.5833 | 818.467 | LOAD | GroupBatchParam | 06/27/2022 05:12:55 |  | 804.33 | 11.1 | 3.65 | 0.84 | 819.92 | -1.453 |  | 13.22 | 0.18 | 0.09 | 0.02 | 13.51
KP INTERNAL LOAD | KP INTERNAL LOAD | 44701.625 | 837.314 | LOAD | GroupBatchParam | 06/27/2022 05:12:55 |  | 822.49 | 11.7 | 4.23 | 0.83 | 839.25 | -1.936 |  | 14 | 0.2 | 0.1 | 0.02 | 14.32
KP INTERNAL LOAD | KP INTERNAL LOAD | 44701.6667 | 849.638 | LOAD | GroupBatchParam | 06/27/2022 05:12:55 |  | 833.84 | 12.28 | 4.21 | 0.84 | 851.17 | -1.532 |  | 14.68 | 0.22 | 0.1 | 0.02 | 15.02
KP INTERNAL LOAD | KP INTERNAL LOAD | 44701.7083 | 859.895 | LOAD | GroupBatchParam | 06/27/2022 05:12:55 |  | 844.05 | 12.63 | 4.21 | 0.84 | 861.73 | -1.835 |  | 15.37 | 0.23 | 0.1 | 0.02 | 15.72
KP INTERNAL LOAD | KP INTERNAL LOAD | 44701.75 | 852.307 | LOAD | GroupBatchParam | 06/27/2022 05:12:55 |  | 836.54 | 12.67 | 4.22 | 0.84 | 854.27 | -1.963 |  | 15.37 | 0.23 | 0.11 | 0.02 | 15.73
KP INTERNAL LOAD | KP INTERNAL LOAD | 44701.7917 | 829.021 | LOAD | GroupBatchParam | 06/27/2022 05:12:55 |  | 813.47 | 12.37 | 4.22 | 0.84 | 830.9 | -1.879 |  | 14.78 | 0.23 | 0.11 | 0.02 | 15.14
KP INTERNAL LOAD | KP INTERNAL LOAD | 44701.8333 | 803.493 | LOAD | GroupBatchParam | 06/27/2022 05:12:55 |  | 788.55 | 11.46 | 4.22 | 0.84 | 805.07 | -1.577 |  | 14.39 | 0.21 | 0.11 | 0.02 | 14.73
KP INTERNAL LOAD | KP INTERNAL LOAD | 44701.875 | 761.4 | LOAD | GroupBatchParam | 06/27/2022 05:12:55 |  | 746.67 | 11.14 | 4.3 | 0.84 | 762.95 | -1.55 |  | 13.38 | 0.2 | 0.11 | 0.02 | 13.71
KP INTERNAL LOAD | KP INTERNAL LOAD | 44701.9167 | 738.207 | LOAD | GroupBatchParam | 06/27/2022 05:12:55 |  | 723.84 | 11.05 | 4.31 | 0.85 | 740.05 | -1.843 |  | 12.71 | 0.19 | 0.11 | 0.02 | 13.03
KP INTERNAL LOAD | KP INTERNAL LOAD | 44701.9583 | 682.728 | LOAD | GroupBatchParam | 06/27/2022 05:12:55 |  | 669.56 | 9.98 | 4.32 | 0.87 | 684.73 | -2.002 |  | 10.82 | 0.16 | 0.1 | 0.02 | 11.1
KP INTERNAL LOAD | KP INTERNAL LOAD | 44702 | 633.696 | LOAD | GroupBatchParam | 06/27/2022 05:12:55 |  | 622.12 | 9.26 | 4.36 | 0.85 | 636.59 | -2.894 |  | 9.46 | 0.14 | 0.1 | 0.02 | 9.72
KP INTERNAL LOAD | KP INTERNAL LOAD | 44702.0417 | 587.555 | LOAD | GroupBatchParam | 06/27/2022 05:12:55 |  | 576.23 | 8.49 | 4.34 | 0.84 | 589.9 | -2.345 |  | 9.64 | 0.14 | 0.11 | 0.02 | 9.91
KP INTERNAL LOAD | KP INTERNAL LOAD | 44702.0833 | 556.186 | LOAD | GroupBatchParam | 06/27/2022 05:12:55 |  | 544.49 | 7.82 | 4.34 | 0.85 | 557.5 | -1.314 |  | 8.77 | 0.13 | 0.11 | 0.02 | 9.03
KP INTERNAL LOAD | KP INTERNAL LOAD | 44702.125 | 534.337 | LOAD | GroupBatchParam | 06/27/2022 05:12:55 |  | 522.96 | 7.33 | 4.34 | 0.85 | 535.48 | -1.143 |  | 7.58 | 0.11 | 0.1 | 0.02 | 7.81
KP INTERNAL LOAD | KP INTERNAL LOAD | 44702.1667 | 526.74 | LOAD | GroupBatchParam | 06/27/2022 05:12:55 |  | 514.4 | 7.01 | 5.53 | 0.85 | 527.79 | -1.05 |  | 6.61 | 0.09 | 0.12 | 0.02 | 6.84
KP INTERNAL LOAD | KP INTERNAL LOAD | 44702.2083 | 517.313 | LOAD | GroupBatchParam | 06/27/2022 05:12:55 |  | 504.37 | 6.86 | 6.26 | 0.84 | 518.33 | -1.017 |  | 6.31 | 0.09 | 0.13 | 0.02 | 6.55
KP INTERNAL LOAD | KP INTERNAL LOAD | 44702.25 | 515.642 | LOAD | GroupBatchParam | 06/27/2022 05:12:55 |  | 502.74 | 6.46 | 6.28 | 0.84 | 516.32 | -0.678 |  | 6.31 | 0.08 | 0.13 | 0.02 | 6.54
KP INTERNAL LOAD | KP INTERNAL LOAD | 44702.2917 | 515.54 | LOAD | GroupBatchParam | 06/27/2022 05:12:55 |  | 502.88 | 5.67 | 6.24 | 0.86 | 515.65 | -0.11 |  | 6.43 | 0.07 | 0.13 | 0.02 | 6.65
KP INTERNAL LOAD | KP INTERNAL LOAD | 44702.3333 | 526.908 | LOAD | GroupBatchParam | 06/27/2022 05:12:55 |  | 514.02 | 6.18 | 6.26 | 0.85 | 527.31 | -0.402 |  | 6.11 | 0.07 | 0.12 | 0.01 | 6.31
KP INTERNAL LOAD | KP INTERNAL LOAD | 44702.375 | 566.116 | LOAD | GroupBatchParam | 06/27/2022 05:12:55 |  | 552.47 | 7.11 | 6.36 | 0.85 | 566.79 | -0.674 |  | 6.62 | 0.09 | 0.12 | 0.01 | 6.84
KP INTERNAL LOAD | KP INTERNAL LOAD | 44702.4167 | 618.215 | LOAD | GroupBatchParam | 06/27/2022 05:12:55 |  | 602.88 | 8.22 | 7.28 | 0.84 | 619.22 | -1.005 |  | 7.6 | 0.1 | 0.14 | 0.01 | 7.85
KP INTERNAL LOAD | KP INTERNAL LOAD | 44702.4583 | 666.019 | LOAD | GroupBatchParam | 06/27/2022 05:12:55 |  | 650.24 | 9.11 | 8.22 | 0.85 | 668.42 | -2.401 |  | 9.85 | 0.14 | 0.18 | 0.02 | 10.19
KP INTERNAL LOAD | KP INTERNAL LOAD | 44702.5 | 715.328 | LOAD | GroupBatchParam | 06/27/2022 05:12:55 |  | 698.02 | 9.66 | 8.36 | 0.81 | 716.85 | -1.522 |  | 10.85 | 0.15 | 0.19 | 0.02 | 11.21
KP INTERNAL LOAD | KP INTERNAL LOAD | 44702.5417 | 754.714 | LOAD | GroupBatchParam | 06/27/2022 05:12:55 |  | 737.19 | 10.39 | 7.98 | 0.67 | 756.23 | -1.516 |  | 11.42 | 0.16 | 0.17 | 0.01 | 11.76
KP INTERNAL LOAD | KP INTERNAL LOAD | 44702.5833 | 785.977 | LOAD | GroupBatchParam | 06/27/2022 05:12:55 |  | 768.64 | 10.81 | 7.4 | 0.67 | 787.52 | -1.543 |  | 12.52 | 0.18 | 0.17 | 0.01 | 12.88
KP INTERNAL LOAD | KP INTERNAL LOAD | 44702.625 | 812.063 | LOAD | GroupBatchParam | 06/27/2022 05:12:55 |  | 795 | 11.11 | 6.84 | 0.68 | 813.63 | -1.567 |  | 13.81 | 0.19 | 0.17 | 0.02 | 14.19
KP INTERNAL LOAD | KP INTERNAL LOAD | 44702.6667 | 835.439 | LOAD | GroupBatchParam | 06/27/2022 05:12:55 |  | 817.79 | 11.31 | 6.6 | 0.69 | 836.39 | -0.951 |  | 15.09 | 0.21 | 0.17 | 0.02 | 15.49
KP INTERNAL LOAD | KP INTERNAL LOAD | 44702.7083 | 843.931 | LOAD | GroupBatchParam | 06/27/2022 05:12:55 |  | 825.9 | 11.63 | 7.17 | 0.69 | 845.39 | -1.459 |  | 15.68 | 0.22 | 0.19 | 0.02 | 16.11
KP INTERNAL LOAD | KP INTERNAL LOAD | 44702.75 | 840.722 | LOAD | GroupBatchParam | 06/27/2022 05:12:55 |  | 821.77 | 11.29 | 8.52 | 0.69 | 842.27 | -1.548 |  | 15.19 | 0.21 | 0.22 | 0.02 | 15.64
KP INTERNAL LOAD | KP INTERNAL LOAD | 44702.7917 | 822.894 | LOAD | GroupBatchParam | 06/27/2022 05:12:55 |  | 800.12 | 10.54 | 13.01 | 0.68 | 824.35 | -1.456 |  | 14.02 | 0.18 | 0.32 | 0.02 | 14.54
KP INTERNAL LOAD | KP INTERNAL LOAD | 44702.8333 | 787.611 | LOAD | GroupBatchParam | 06/27/2022 05:12:55 |  | 764.14 | 9.59 | 14.49 | 0.66 | 788.88 | -1.269 |  | 12.23 | 0.15 | 0.33 | 0.01 | 12.72
KP INTERNAL LOAD | KP INTERNAL LOAD | 44702.875 | 756.806 | LOAD | GroupBatchParam | 06/27/2022 05:12:55 |  | 733 | 9.06 | 14.4 | 0.68 | 757.14 | -0.334 |  | 11.46 | 0.14 | 0.32 | 0.01 | 11.93
KP INTERNAL LOAD | KP INTERNAL LOAD | 44702.9167 | 727.88 | LOAD | GroupBatchParam | 06/27/2022 05:12:55 |  | 705.23 | 8.81 | 14.43 | 0.68 | 729.15 | -1.27 |  | 11.14 | 0.14 | 0.33 | 0.01 | 11.62
KP INTERNAL LOAD | KP INTERNAL LOAD | 44702.9583 | 679.043 | LOAD | GroupBatchParam | 06/27/2022 05:12:55 |  | 656.58 | 7.94 | 14.54 | 0.69 | 679.75 | -0.707 |  | 9.48 | 0.12 | 0.31 | 0.01 | 9.92
KP INTERNAL LOAD | KP INTERNAL LOAD | 44703 | 626.496 | LOAD | GroupBatchParam | 06/27/2022 05:12:55 |  | 604.98 | 7.13 | 14.65 | 0.68 | 627.44 | -0.944 |  | 8.68 | 0.1 | 0.32 | 0.01 | 9.11
KP INTERNAL LOAD | KP INTERNAL LOAD | 44703.0417 | 585.045 | LOAD | GroupBatchParam | 06/27/2022 05:12:55 |  | 563.97 | 6.36 | 14.61 | 0.68 | 585.62 | -0.575 |  | 8.01 | 0.09 | 0.32 | 0.01 | 8.43
KP INTERNAL LOAD | KP INTERNAL LOAD | 44703.0833 | 550.226 | LOAD | GroupBatchParam | 06/27/2022 05:12:55 |  | 529.98 | 5.92 | 14.58 | 0.69 | 551.17 | -0.944 |  | 7.3 | 0.08 | 0.32 | 0.01 | 7.71
KP INTERNAL LOAD | KP INTERNAL LOAD | 44703.125 | 529.503 | LOAD | GroupBatchParam | 06/27/2022 05:12:55 |  | 509.14 | 5.79 | 14.61 | 0.69 | 530.23 | -0.727 |  | 7.12 | 0.08 | 0.33 | 0.01 | 7.54
KP INTERNAL LOAD | KP INTERNAL LOAD | 44703.1667 | 522.384 | LOAD | GroupBatchParam | 06/27/2022 05:12:55 |  | 501.31 | 5.53 | 15.39 | 0.69 | 522.92 | -0.536 |  | 7.22 | 0.08 | 0.36 | 0.01 | 7.67
KP INTERNAL LOAD | KP INTERNAL LOAD | 44703.2083 | 508.92 | LOAD | GroupBatchParam | 06/27/2022 05:12:55 |  | 487.41 | 5.47 | 15.79 | 0.67 | 509.34 | -0.42 |  | 6.71 | 0.07 | 0.35 | 0.01 | 7.14
KP INTERNAL LOAD | KP INTERNAL LOAD | 44703.25 | 509.613 | LOAD | GroupBatchParam | 06/27/2022 05:12:55 |  | 487.48 | 5.35 | 15.56 | 0.68 | 509.07 | 0.543 |  | 6.53 | 0.07 | 0.34 | 0.01 | 6.95
KP INTERNAL LOAD | KP INTERNAL LOAD | 44703.2917 | 496.401 | LOAD | GroupBatchParam | 06/27/2022 05:12:55 |  | 477.79 | 5.24 | 13.08 | 0.68 | 496.79 | -0.389 |  | 6.61 | 0.07 | 0.3 | 0.01 | 6.99
KP INTERNAL LOAD | KP INTERNAL LOAD | 44703.3333 | 510.867 | LOAD | GroupBatchParam | 06/27/2022 05:12:55 |  | 494.9 | 5.62 | 9.25 | 0.68 | 510.45 | 0.417 |  | 7.12 | 0.08 | 0.22 | 0.01 | 7.43
KP INTERNAL LOAD | KP INTERNAL LOAD | 44703.375 | 545.65 | LOAD | GroupBatchParam | 06/27/2022 05:12:55 |  | 529.45 | 6.45 | 9.22 | 0.67 | 545.79 | -0.14 |  | 7.01 | 0.09 | 0.19 | 0.01 | 7.3
KP INTERNAL LOAD | KP INTERNAL LOAD | 44703.4167 | 587.567 | LOAD | GroupBatchParam | 06/27/2022 05:12:55 |  | 571.21 | 7.11 | 9.22 | 0.68 | 588.22 | -0.653 |  | 7.49 | 0.09 | 0.19 | 0.01 | 7.78
KP INTERNAL LOAD | KP INTERNAL LOAD | 44703.4583 | 623.712 | LOAD | GroupBatchParam | 06/27/2022 05:12:55 |  | 606.11 | 7.43 | 9.2 | 0.68 | 623.42 | 0.292 |  | 9.09 | 0.11 | 0.21 | 0.01 | 9.42
KP INTERNAL LOAD | KP INTERNAL LOAD | 44703.5 | 632.225 | LOAD | GroupBatchParam | 06/27/2022 05:12:55 |  | 615.68 | 7.72 | 7.6 | 0.68 | 631.68 | 0.545 |  | 9.86 | 0.12 | 0.18 | 0.01 | 10.17
KP INTERNAL LOAD | KP INTERNAL LOAD | 44703.5417 | 669.548 | LOAD | GroupBatchParam | 06/27/2022 05:12:55 |  | 653.98 | 7.69 | 6.83 | 0.68 | 669.18 | 0.368 |  | 10.48 | 0.12 | 0.17 | 0.02 | 10.79
KP INTERNAL LOAD | KP INTERNAL LOAD | 44703.5833 | 694.399 | LOAD | GroupBatchParam | 06/27/2022 05:12:55 |  | 677.99 | 7.83 | 6.8 | 0.69 | 693.31 | 1.089 |  | 11.47 | 0.13 | 0.17 | 0.02 | 11.79
KP INTERNAL LOAD | KP INTERNAL LOAD | 44703.625 | 704.006 | LOAD | GroupBatchParam | 06/27/2022 05:12:55 |  | 686.78 | 7.88 | 6.83 | 0.71 | 702.2 | 1.806 |  | 12.14 | 0.14 | 0.18 | 0.02 | 12.48
KP INTERNAL LOAD | KP INTERNAL LOAD | 44703.6667 | 706.404 | LOAD | GroupBatchParam | 06/27/2022 05:12:55 |  | 689.73 | 7.75 | 6.85 | 0.72 | 705.05 | 1.354 |  | 12.76 | 0.14 | 0.19 | 0.02 | 13.11
KP INTERNAL LOAD | KP INTERNAL LOAD | 44703.7083 | 703.457 | LOAD | GroupBatchParam | 06/27/2022 05:12:55 |  | 686.31 | 7.67 | 6.86 | 0.73 | 701.57 | 1.887 |  | 12.34 | 0.14 | 0.18 | 0.02 | 12.68
KP INTERNAL LOAD | KP INTERNAL LOAD | 44703.75 | 686.822 | LOAD | GroupBatchParam | 06/27/2022 05:12:55 |  | 669.87 | 7.42 | 6.96 | 0.72 | 684.97 | 1.852 |  | 12.07 | 0.13 | 0.19 | 0.02 | 12.41
KP INTERNAL LOAD | KP INTERNAL LOAD | 44703.7917 | 669.578 | LOAD | GroupBatchParam | 06/27/2022 05:12:55 |  | 652.95 | 7.13 | 6.96 | 0.72 | 667.76 | 1.818 |  | 10.88 | 0.12 | 0.17 | 0.02 | 11.19
KP INTERNAL LOAD | KP INTERNAL LOAD | 44703.8333 | 649.589 | LOAD | GroupBatchParam | 06/27/2022 05:12:55 |  | 633.06 | 7.12 | 6.95 | 0.72 | 647.85 | 1.739 |  | 9.77 | 0.11 | 0.16 | 0.02 | 10.06
KP INTERNAL LOAD | KP INTERNAL LOAD | 44703.875 | 637.686 | LOAD | GroupBatchParam | 06/27/2022 05:12:55 |  | 621.75 | 7.31 | 7.38 | 0.71 | 637.15 | 0.536 |  | 8.89 | 0.1 | 0.16 | 0.01 | 9.16
KP INTERNAL LOAD | KP INTERNAL LOAD | 44703.9167 | 625.664 | LOAD | GroupBatchParam | 06/27/2022 05:12:55 |  | 609.63 | 7.31 | 7.51 | 0.72 | 625.17 | 0.494 |  | 8.29 | 0.1 | 0.15 | 0.01 | 8.55
KP INTERNAL LOAD | KP INTERNAL LOAD | 44703.9583 | 593.026 | LOAD | GroupBatchParam | 06/27/2022 05:12:55 |  | 576.72 | 6.73 | 9.14 | 0.72 | 593.31 | -0.284 |  | 7.81 | 0.09 | 0.19 | 0.01 | 8.1
KP INTERNAL LOAD | KP INTERNAL LOAD | 44704 | 558.485 | LOAD | GroupBatchParam | 06/27/2022 05:12:55 |  | 542.37 | 5.89 | 9.49 | 0.73 | 558.48 | 0.005 |  | 7.82 | 0.09 | 0.21 | 0.02 | 8.14
KP INTERNAL LOAD | KP INTERNAL LOAD | 44704.0417 | 530.174 | LOAD | GroupBatchParam | 06/27/2022 05:12:55 |  | 510.29 | 5.45 | 9.52 | 0.73 | 525.99 | 4.184 |  | 7.5 | 0.08 | 0.23 | 0.02 | 7.83
KP INTERNAL LOAD | KP INTERNAL LOAD | 44704.0833 | 512.862 | LOAD | GroupBatchParam | 06/27/2022 05:12:55 |  | 490.1 | 5.2 | 12.61 | 0.72 | 508.63 | 4.232 |  | 7.03 | 0.07 | 0.3 | 0.02 | 7.42
KP INTERNAL LOAD | KP INTERNAL LOAD | 44704.125 | 506.785 | LOAD | GroupBatchParam | 06/27/2022 05:12:55 |  | 481.3 | 4.95 | 15.79 | 0.72 | 502.76 | 4.025 |  | 6.82 | 0.07 | 0.38 | 0.02 | 7.29
KP INTERNAL LOAD | KP INTERNAL LOAD | 44704.1667 | 500.549 | LOAD | GroupBatchParam | 06/27/2022 05:12:55 |  | 474.35 | 5.38 | 15.97 | 0.73 | 496.43 | 4.119 |  | 6.53 | 0.07 | 0.37 | 0.02 | 6.99
KP INTERNAL LOAD | KP INTERNAL LOAD | 44704.2083 | 504.878 | LOAD | GroupBatchParam | 06/27/2022 05:12:55 |  | 478.57 | 5.42 | 15.9 | 0.74 | 500.63 | 4.248 |  | 6.61 | 0.07 | 0.37 | 0.02 | 7.07
KP INTERNAL LOAD | KP INTERNAL LOAD | 44704.25 | 518.552 | LOAD | GroupBatchParam | 06/27/2022 05:12:55 |  | 492.23 | 5.81 | 15.24 | 0.73 | 514.01 | 4.542 |  | 7.71 | 0.09 | 0.4 | 0.02 | 8.22
KP INTERNAL LOAD | KP INTERNAL LOAD | 44704.2917 | 548.01 | LOAD | GroupBatchParam | 06/27/2022 05:12:55 |  | 521.21 | 6.34 | 15.24 | 0.73 | 543.52 | 4.49 |  | 7.8 | 0.1 | 0.38 | 0.02 | 8.3
KP INTERNAL LOAD | KP INTERNAL LOAD | 44704.3333 | 597.729 | LOAD | GroupBatchParam | 06/27/2022 05:12:55 |  | 570.05 | 7 | 15.29 | 0.72 | 593.06 | 4.669 |  | 7.49 | 0.09 | 0.32 | 0.01 | 7.91
KP INTERNAL LOAD | KP INTERNAL LOAD | 44704.375 | 616.139 | LOAD | GroupBatchParam | 06/27/2022 05:12:55 |  | 587.98 | 7.54 | 15.5 | 0.73 | 611.75 | 4.389 |  | 7.11 | 0.09 | 0.3 | 0.01 | 7.51
KP INTERNAL LOAD | KP INTERNAL LOAD | 44704.4167 | 626.973 | LOAD | GroupBatchParam | 06/27/2022 05:12:55 |  | 598.2 | 8.12 | 15.6 | 0.73 | 622.65 | 4.323 |  | 7.68 | 0.1 | 0.32 | 0.01 | 8.11
KP INTERNAL LOAD | KP INTERNAL LOAD | 44704.4583 | 634.383 | LOAD | GroupBatchParam | 06/27/2022 05:12:55 |  | 605.45 | 8.81 | 15.62 | 0.72 | 630.6 | 3.783 |  | 8.08 | 0.12 | 0.32 | 0.01 | 8.53
KP INTERNAL LOAD | KP INTERNAL LOAD | 44704.5 | 636.211 | LOAD | GroupBatchParam | 06/27/2022 05:12:55 |  | 611.18 | 8.85 | 12.34 | 0.74 | 633.11 | 3.101 |  | 7.98 | 0.12 | 0.25 | 0.01 | 8.36
KP INTERNAL LOAD | KP INTERNAL LOAD | 44704.5417 | 633.825 | LOAD | GroupBatchParam | 06/27/2022 05:12:55 |  | 619.55 | 8.59 | 1.71 | 0.7 | 630.55 | 3.275 |  | 7.68 | 0.11 | 0.03 | 0.01 | 7.83
KP INTERNAL LOAD | KP INTERNAL LOAD | 44704.5833 | 631.082 | LOAD | GroupBatchParam | 06/27/2022 05:12:55 |  | 618.28 | 8.97 | 0 | 0.71 | 627.96 | 3.122 |  | 7.79 | 0.11 | 0 | 0.01 | 7.91
KP INTERNAL LOAD | KP INTERNAL LOAD | 44704.625 | 632.691 | LOAD | GroupBatchParam | 06/27/2022 05:12:55 |  | 620.46 | 8.89 | 0 | 0.68 | 630.03 | 2.661 |  | 7.97 | 0.11 | 0 | 0.01 | 8.09
KP INTERNAL LOAD | KP INTERNAL LOAD | 44704.6667 | 632.22 | LOAD | GroupBatchParam | 06/27/2022 05:12:55 |  | 620.35 | 8.46 | 0 | 0.69 | 629.5 | 2.72 |  | 8.09 | 0.11 | 0 | 0.01 | 8.21
KP INTERNAL LOAD | KP INTERNAL LOAD | 44704.7083 | 629.567 | LOAD | GroupBatchParam | 06/27/2022 05:12:55 |  | 617.86 | 8.23 | 0 | 0.68 | 626.77 | 2.797 |  | 8.39 | 0.11 | 0 | 0.01 | 8.51
KP INTERNAL LOAD | KP INTERNAL LOAD | 44704.75 | 619.9 | LOAD | GroupBatchParam | 06/27/2022 05:12:55 |  | 607.89 | 8.03 | 0 | 0.68 | 616.6 | 3.3 |  | 8.87 | 0.12 | 0 | 0.01 | 9
KP INTERNAL LOAD | KP INTERNAL LOAD | 44704.7917 | 613.277 | LOAD | GroupBatchParam | 06/27/2022 05:12:55 |  | 601.08 | 7.95 | 0 | 0.68 | 609.71 | 3.567 |  | 8.88 | 0.12 | 0 | 0.01 | 9.01
KP INTERNAL LOAD | KP INTERNAL LOAD | 44704.8333 | 603.588 | LOAD | GroupBatchParam | 06/27/2022 05:12:55 |  | 591.27 | 7.93 | 0 | 0.67 | 599.87 | 3.718 |  | 8.87 | 0.12 | 0 | 0.01 | 9
KP INTERNAL LOAD | KP INTERNAL LOAD | 44704.875 | 600.786 | LOAD | GroupBatchParam | 06/27/2022 05:12:55 |  | 588.28 | 8.09 | 0 | 0.67 | 597.04 | 3.746 |  | 8.98 | 0.12 | 0 | 0.01 | 9.11
KP INTERNAL LOAD | KP INTERNAL LOAD | 44704.9167 | 605.001 | LOAD | GroupBatchParam | 06/27/2022 05:12:55 |  | 592.34 | 8.23 | 0 | 0.68 | 601.25 | 3.751 |  | 8.78 | 0.12 | 0 | 0.01 | 8.91
KP INTERNAL LOAD | KP INTERNAL LOAD | 44704.9583 | 573.106 | LOAD | GroupBatchParam | 06/27/2022 05:12:55 |  | 561.24 | 7.58 | 0 | 0.67 | 569.49 | 3.616 |  | 8.77 | 0.12 | 0 | 0.01 | 8.9
KP INTERNAL LOAD | KP INTERNAL LOAD | 44705 | 544.881 | LOAD | GroupBatchParam | 06/27/2022 05:12:55 |  | 533.7 | 6.95 | 0 | 0.68 | 541.33 | 3.551 |  | 8.19 | 0.11 | 0 | 0.01 | 8.31
KP INTERNAL LOAD | KP INTERNAL LOAD | 44705.0417 | 522.586 | LOAD | GroupBatchParam | 06/27/2022 05:12:55 |  | 515.59 | 6.46 | 0 | 0.69 | 522.74 | -0.154 |  | 7.59 | 0.1 | 0 | 0.01 | 7.7
KP INTERNAL LOAD | KP INTERNAL LOAD | 44705.0833 | 495.957 | LOAD | GroupBatchParam | 06/27/2022 05:12:55 |  | 481 | 6.19 | 0 | 0.69 | 487.88 | 8.077 |  | 6.41 | 0.08 | 0 | 0.01 | 6.5
KP INTERNAL LOAD | KP INTERNAL LOAD | 44705.125 | 489.577 | LOAD | GroupBatchParam | 06/27/2022 05:12:55 |  | 469.15 | 6.21 | 0 | 0.68 | 476.04 | 13.537 |  | 5.84 | 0.08 | 0 | 0.01 | 5.93
KP INTERNAL LOAD | KP INTERNAL LOAD | 44705.1667 | 484.563 | LOAD | GroupBatchParam | 06/27/2022 05:12:55 |  | 477.92 | 6.27 | 0 | 0.69 | 484.88 | -0.317 |  | 5.63 | 0.07 | 0 | 0.01 | 5.71
KP INTERNAL LOAD | KP INTERNAL LOAD | 44705.2083 | 483.196 | LOAD | GroupBatchParam | 06/27/2022 05:12:55 |  | 476.57 | 6.3 | 0 | 0.67 | 483.54 | -0.344 |  | 5.81 | 0.08 | 0 | 0.01 | 5.9
KP INTERNAL LOAD | KP INTERNAL LOAD | 44705.25 | 505.424 | LOAD | GroupBatchParam | 06/27/2022 05:12:55 |  | 498.62 | 6.55 | 0 | 0.69 | 505.86 | -0.436 |  | 6.42 | 0.08 | 0 | 0.01 | 6.51
KP INTERNAL LOAD | KP INTERNAL LOAD | 44705.2917 | 530.129 | LOAD | GroupBatchParam | 06/27/2022 05:12:55 |  | 522.53 | 7.3 | 0 | 0.68 | 530.51 | -0.381 |  | 7.38 | 0.1 | 0 | 0.01 | 7.49
KP INTERNAL LOAD | KP INTERNAL LOAD | 44705.3333 | 551.942 | LOAD | GroupBatchParam | 06/27/2022 05:12:55 |  | 543.63 | 7.93 | 0 | 0.68 | 552.24 | -0.298 |  | 7.98 | 0.12 | 0 | 0.01 | 8.11
KP INTERNAL LOAD | KP INTERNAL LOAD | 44705.375 | 569.88 | LOAD | GroupBatchParam | 06/27/2022 05:12:55 |  | 561.6 | 8 | 0 | 0.68 | 570.28 | -0.4 |  | 7.79 | 0.11 | 0 | 0.01 | 7.91
KP INTERNAL LOAD | KP INTERNAL LOAD | 44705.4167 | 579.842 | LOAD | GroupBatchParam | 06/27/2022 05:12:55 |  | 568.12 | 7.96 | 0 | 0.68 | 576.76 | 3.082 |  | 7.74 | 0.11 | 0 | 0.01 | 7.86
KP INTERNAL LOAD | KP INTERNAL LOAD | 44705.4583 | 588.433 | LOAD | GroupBatchParam | 06/27/2022 05:12:55 |  | 579.84 | 8.02 | 0 | 0.67 | 588.53 | -0.097 |  | 8.09 | 0.11 | 0 | 0.01 | 8.21
KP INTERNAL LOAD | KP INTERNAL LOAD | 44705.5 | 597.063 | LOAD | GroupBatchParam | 06/27/2022 05:12:55 |  | 584.64 | 8.15 | 0 | 0.69 | 593.48 | 3.583 |  | 8.62 | 0.12 | 0 | 0.01 | 8.75
KP INTERNAL LOAD | KP INTERNAL LOAD | 44705.5417 | 598.824 | LOAD | GroupBatchParam | 06/27/2022 05:12:55 |  | 586.2 | 7.78 | 0 | 0.67 | 594.65 | 4.174 |  | 8.72 | 0.12 | 0 | 0.01 | 8.85
KP INTERNAL LOAD | KP INTERNAL LOAD | 44705.5833 | 603.634 | LOAD | GroupBatchParam | 06/27/2022 05:12:55 |  | 586.79 | 8.38 | 0 | 0.68 | 595.85 | 7.784 |  | 8.86 | 0.13 | 0 | 0.01 | 9
KP INTERNAL LOAD | KP INTERNAL LOAD | 44705.625 | 612.123 | LOAD | GroupBatchParam | 06/27/2022 05:12:55 |  | 591.47 | 8.23 | 0 | 0.69 | 600.39 | 11.733 |  | 9.29 | 0.13 | 0 | 0.02 | 9.44
KP INTERNAL LOAD | KP INTERNAL LOAD | 44705.6667 | 614.32 | LOAD | GroupBatchParam | 06/27/2022 05:12:55 |  | 592.99 | 8.06 | 0 | 0.68 | 601.73 | 12.59 |  | 9.68 | 0.13 | 0 | 0.02 | 9.83
KP INTERNAL LOAD | KP INTERNAL LOAD | 44705.7083 | 613.262 | LOAD | GroupBatchParam | 06/27/2022 05:12:55 |  | 589.15 | 8.01 | 0 | 0.69 | 597.85 | 15.412 |  | 9.92 | 0.14 | 0 | 0.02 | 10.08
KP INTERNAL LOAD | KP INTERNAL LOAD | 44705.75 | 610.608 | LOAD | GroupBatchParam | 06/27/2022 05:12:55 |  | 587.04 | 7.62 | 0 | 0.69 | 595.35 | 15.258 |  | 9.93 | 0.13 | 0 | 0.02 | 10.08
KP INTERNAL LOAD | KP INTERNAL LOAD | 44705.7917 | 608.406 | LOAD | GroupBatchParam | 06/27/2022 05:12:55 |  | 584.98 | 7.89 | 0 | 0.68 | 593.55 | 14.856 |  | 9.63 | 0.13 | 0 | 0.02 | 9.78
KP INTERNAL LOAD | KP INTERNAL LOAD | 44705.8333 | 605.006 | LOAD | GroupBatchParam | 06/27/2022 05:12:55 |  | 582.22 | 7.91 | 0 | 0.71 | 590.84 | 14.166 |  | 9.53 | 0.13 | 0 | 0.02 | 9.68
KP INTERNAL LOAD | KP INTERNAL LOAD | 44705.875 | 610.65 | LOAD | GroupBatchParam | 06/27/2022 05:12:55 |  | 591.21 | 7.89 | 0 | 0.68 | 599.78 | 10.87 |  | 8.83 | 0.12 | 0 | 0.01 | 8.96
KP INTERNAL LOAD | KP INTERNAL LOAD | 44705.9167 | 612.973 | LOAD | GroupBatchParam | 06/27/2022 05:12:55 |  | 590.02 | 7.93 | 0 | 0.69 | 598.64 | 14.333 |  | 8.77 | 0.12 | 0 | 0.01 | 8.9
KP INTERNAL LOAD | KP INTERNAL LOAD | 44705.9583 | 588.841 | LOAD | GroupBatchParam | 06/27/2022 05:12:55 |  | 566.8 | 7.34 | 0 | 0.67 | 574.81 | 14.031 |  | 7.99 | 0.1 | 0 | 0.01 | 8.1
KP INTERNAL LOAD | KP INTERNAL LOAD | 44706 | 551.709 | LOAD | GroupBatchParam | 06/27/2022 05:12:55 |  | 541.31 | 6.21 | 0 | 0.68 | 548.2 | 3.509 |  | 8.14 | 0.09 | 0 | 0.01 | 8.24
KP INTERNAL LOAD | KP INTERNAL LOAD | 44706.0417 | 522.021 | LOAD | GroupBatchParam | 06/27/2022 05:12:55 |  | 515.62 | 5.93 | 0 | 0.68 | 522.23 | -0.209 |  | 8.6 | 0.1 | 0 | 0.02 | 8.72
KP INTERNAL LOAD | KP INTERNAL LOAD | 44706.0833 | 507.132 | LOAD | GroupBatchParam | 06/27/2022 05:12:55 |  | 490.85 | 5.81 | 7.07 | 0.68 | 504.41 | 2.722 |  | 7.5 | 0.09 | 0.18 | 0.02 | 7.79
KP INTERNAL LOAD | KP INTERNAL LOAD | 44706.125 | 502.01 | LOAD | GroupBatchParam | 06/27/2022 05:12:55 |  | 478.2 | 5.42 | 16.96 | 0.67 | 501.25 | 0.76 |  | 6.92 | 0.08 | 0.42 | 0.01 | 7.43
KP INTERNAL LOAD | KP INTERNAL LOAD | 44706.1667 | 493.605 | LOAD | GroupBatchParam | 06/27/2022 05:12:55 |  | 469.35 | 5.38 | 17.11 | 0.67 | 492.51 | 1.095 |  | 7.1 | 0.08 | 0.44 | 0.02 | 7.64
KP INTERNAL LOAD | KP INTERNAL LOAD | 44706.2083 | 503.049 | LOAD | GroupBatchParam | 06/27/2022 05:12:55 |  | 478.28 | 5.6 | 17.35 | 0.66 | 501.89 | 1.159 |  | 7.12 | 0.08 | 0.44 | 0.02 | 7.66
KP INTERNAL LOAD | KP INTERNAL LOAD | 44706.25 | 514.83 | LOAD | GroupBatchParam | 06/27/2022 05:12:55 |  | 490.13 | 5.83 | 16.97 | 0.68 | 513.61 | 1.22 |  | 6.82 | 0.08 | 0.4 | 0.01 | 7.31
KP INTERNAL LOAD | KP INTERNAL LOAD | 44706.2917 | 541.091 | LOAD | GroupBatchParam | 06/27/2022 05:12:55 |  | 515.89 | 6.31 | 16.75 | 0.66 | 539.61 | 1.481 |  | 7.3 | 0.09 | 0.38 | 0.01 | 7.78
KP INTERNAL LOAD | KP INTERNAL LOAD | 44706.3333 | 566.154 | LOAD | GroupBatchParam | 06/27/2022 05:12:55 |  | 536.11 | 7.05 | 16.86 | 0.67 | 560.69 | 5.464 |  | 7.05 | 0.09 | 0.35 | 0.01 | 7.5
KP INTERNAL LOAD | KP INTERNAL LOAD | 44706.375 | 585.757 | LOAD | GroupBatchParam | 06/27/2022 05:12:55 |  | 545.1 | 7.59 | 16.73 | 0.67 | 570.09 | 15.667 |  | 6.82 | 0.1 | 0.32 | 0.01 | 7.25
KP INTERNAL LOAD | KP INTERNAL LOAD | 44706.4167 | 600.273 | LOAD | GroupBatchParam | 06/27/2022 05:12:55 |  | 559.66 | 7.68 | 16.66 | 0.68 | 584.68 | 15.593 |  | 6.73 | 0.09 | 0.3 | 0.01 | 7.13
KP INTERNAL LOAD | KP INTERNAL LOAD | 44706.4583 | 613.534 | LOAD | GroupBatchParam | 06/27/2022 05:12:55 |  | 573.12 | 7.95 | 16.82 | 0.67 | 598.56 | 14.974 |  | 6.93 | 0.1 | 0.3 | 0.01 | 7.34
KP INTERNAL LOAD | KP INTERNAL LOAD | 44706.5 | 653.224 | LOAD | GroupBatchParam | 06/27/2022 05:12:55 |  | 613.2 | 8.48 | 16.8 | 0.67 | 639.15 | 14.074 |  | 7.71 | 0.11 | 0.31 | 0.01 | 8.14
KP INTERNAL LOAD | KP INTERNAL LOAD | 44706.5417 | 692.725 | LOAD | GroupBatchParam | 06/27/2022 05:12:55 |  | 653.55 | 8.72 | 16.84 | 0.66 | 679.77 | 12.955 |  | 8.6 | 0.12 | 0.32 | 0.01 | 9.05
KP INTERNAL LOAD | KP INTERNAL LOAD | 44706.5833 | 738.632 | LOAD | GroupBatchParam | 06/27/2022 05:12:55 |  | 710.64 | 9.6 | 16.76 | 0.67 | 737.67 | 0.962 |  | 9.45 | 0.13 | 0.32 | 0.01 | 9.91
KP INTERNAL LOAD | KP INTERNAL LOAD | 44706.625 | 770.711 | LOAD | GroupBatchParam | 06/27/2022 05:12:55 |  | 738.62 | 10.15 | 16.6 | 0.65 | 766.02 | 4.691 |  | 10.16 | 0.14 | 0.32 | 0.01 | 10.63
KP INTERNAL LOAD | KP INTERNAL LOAD | 44706.6667 | 798.042 | LOAD | GroupBatchParam | 06/27/2022 05:12:55 |  | 766.36 | 10.41 | 16.23 | 0.66 | 793.66 | 4.382 |  | 10.75 | 0.15 | 0.32 | 0.01 | 11.23
KP INTERNAL LOAD | KP INTERNAL LOAD | 44706.7083 | 806.342 | LOAD | GroupBatchParam | 06/27/2022 05:12:55 |  | 783.12 | 10.61 | 14.29 | 0.65 | 808.67 | -2.328 |  | 11.04 | 0.15 | 0.28 | 0.01 | 11.48
KP INTERNAL LOAD | KP INTERNAL LOAD | 44706.75 | 817.089 | LOAD | GroupBatchParam | 06/27/2022 05:12:55 |  | 790.72 | 10.94 | 13.78 | 0.65 | 816.09 | 0.999 |  | 10.91 | 0.15 | 0.27 | 0.01 | 11.34
KP INTERNAL LOAD | KP INTERNAL LOAD | 44706.7917 | 803.167 | LOAD | GroupBatchParam | 06/27/2022 05:12:55 |  | 776.21 | 10.85 | 13.8 | 0.65 | 801.51 | 1.657 |  | 10.69 | 0.15 | 0.26 | 0.01 | 11.11
KP INTERNAL LOAD | KP INTERNAL LOAD | 44706.8333 | 769.521 | LOAD | GroupBatchParam | 06/27/2022 05:12:55 |  | 738.59 | 10 | 13.14 | 0.65 | 762.38 | 7.141 |  | 10.04 | 0.14 | 0.25 | 0.01 | 10.44
KP INTERNAL LOAD | KP INTERNAL LOAD | 44706.875 | 743.471 | LOAD | GroupBatchParam | 06/27/2022 05:12:55 |  | 711.71 | 9.81 | 9.61 | 0.63 | 731.76 | 11.711 |  | 9.72 | 0.13 | 0.18 | 0.01 | 10.04
KP INTERNAL LOAD | KP INTERNAL LOAD | 44706.9167 | 724.704 | LOAD | GroupBatchParam | 06/27/2022 05:12:55 |  | 707.35 | 9.76 | 6.36 | 0.66 | 724.13 | 0.574 |  | 9.47 | 0.13 | 0.12 | 0.01 | 9.73
KP INTERNAL LOAD | KP INTERNAL LOAD | 44706.9583 | 672.817 | LOAD | GroupBatchParam | 06/27/2022 05:12:55 |  | 657.43 | 8.72 | 4.95 | 0.65 | 671.75 | 1.067 |  | 8.39 | 0.11 | 0.09 | 0.01 | 8.6
KP INTERNAL LOAD | KP INTERNAL LOAD | 44707 | 619.328 | LOAD | GroupBatchParam | 06/27/2022 05:12:55 |  | 604.47 | 7.94 | 4.68 | 0.65 | 617.74 | 1.588 |  | 7.19 | 0.09 | 0.08 | 0.01 | 7.37
KP INTERNAL LOAD | KP INTERNAL LOAD | 44707.0417 | 579.398 | LOAD | GroupBatchParam | 06/27/2022 05:12:55 |  | 565.12 | 7.13 | 4.49 | 0.65 | 577.39 | 2.008 |  | 6.62 | 0.08 | 0.08 | 0.01 | 6.79
KP INTERNAL LOAD | KP INTERNAL LOAD | 44707.0833 | 548.028 | LOAD | GroupBatchParam | 06/27/2022 05:12:55 |  | 533.3 | 6.93 | 4.43 | 0.65 | 545.31 | 2.718 |  | 6.31 | 0.08 | 0.08 | 0.01 | 6.48
KP INTERNAL LOAD | KP INTERNAL LOAD | 44707.125 | 534.22 | LOAD | GroupBatchParam | 06/27/2022 05:12:55 |  | 519.49 | 6.71 | 4.44 | 0.64 | 531.28 | 2.94 |  | 6.22 | 0.08 | 0.09 | 0.01 | 6.4
KP INTERNAL LOAD | KP INTERNAL LOAD | 44707.1667 | 525.796 | LOAD | GroupBatchParam | 06/27/2022 05:12:55 |  | 510.39 | 6.79 | 4.59 | 0.66 | 522.43 | 3.366 |  | 6.22 | 0.08 | 0.09 | 0.01 | 6.4
KP INTERNAL LOAD | KP INTERNAL LOAD | 44707.2083 | 523.715 | LOAD | GroupBatchParam | 06/27/2022 05:12:55 |  | 508.12 | 6.68 | 4.75 | 0.65 | 520.2 | 3.515 |  | 6.11 | 0.08 | 0.09 | 0.01 | 6.29
KP INTERNAL LOAD | KP INTERNAL LOAD | 44707.25 | 536.284 | LOAD | GroupBatchParam | 06/27/2022 05:12:55 |  | 520.55 | 6.8 | 4.5 | 0.65 | 532.5 | 3.784 |  | 6.02 | 0.08 | 0.09 | 0.01 | 6.2
KP INTERNAL LOAD | KP INTERNAL LOAD | 44707.2917 | 564.029 | LOAD | GroupBatchParam | 06/27/2022 05:12:55 |  | 547.77 | 7.42 | 4.3 | 0.63 | 560.12 | 3.909 |  | 6.89 | 0.09 | 0.09 | 0.01 | 7.08
KP INTERNAL LOAD | KP INTERNAL LOAD | 44707.3333 | 600.592 | LOAD | GroupBatchParam | 06/27/2022 05:12:55 |  | 583.03 | 8.32 | 4.44 | 0.64 | 596.43 | 4.162 |  | 6.61 | 0.09 | 0.08 | 0.01 | 6.79
KP INTERNAL LOAD | KP INTERNAL LOAD | 44707.375 | 610.149 | LOAD | GroupBatchParam | 06/27/2022 05:12:55 |  | 592.04 | 8.9 | 4.8 | 0.64 | 606.38 | 3.769 |  | 6.6 | 0.1 | 0.08 | 0.01 | 6.79
KP INTERNAL LOAD | KP INTERNAL LOAD | 44707.4167 | 623.122 | LOAD | GroupBatchParam | 06/27/2022 05:12:55 |  | 605.37 | 9.05 | 4.73 | 0.66 | 619.81 | 3.312 |  | 6.69 | 0.1 | 0.08 | 0.01 | 6.88
KP INTERNAL LOAD | KP INTERNAL LOAD | 44707.4583 | 636.809 | LOAD | GroupBatchParam | 06/27/2022 05:12:55 |  | 616.33 | 9.25 | 4.74 | 0.63 | 630.95 | 5.859 |  | 6.86 | 0.1 | 0.08 | 0.01 | 7.05
KP INTERNAL LOAD | KP INTERNAL LOAD | 44707.5 | 643.145 | LOAD | GroupBatchParam | 06/27/2022 05:12:55 |  | 626.3 | 9.49 | 4.58 | 0.57 | 640.94 | 2.205 |  | 7.18 | 0.11 | 0.08 | 0.01 | 7.38
KP INTERNAL LOAD | KP INTERNAL LOAD | 44707.5417 | 662.439 | LOAD | GroupBatchParam | 06/27/2022 05:12:55 |  | 646.07 | 9.37 | 4.4 | 0.64 | 660.48 | 1.959 |  | 7.59 | 0.11 | 0.08 | 0.01 | 7.79
KP INTERNAL LOAD | KP INTERNAL LOAD | 44707.5833 | 681 | LOAD | GroupBatchParam | 06/27/2022 05:12:55 |  | 664.5 | 9.87 | 4.39 | 0.66 | 679.42 | 1.58 |  | 8.28 | 0.12 | 0.08 | 0.01 | 8.49
KP INTERNAL LOAD | KP INTERNAL LOAD | 44707.625 | 687.412 | LOAD | GroupBatchParam | 06/27/2022 05:12:55 |  | 665.06 | 10.11 | 4.34 | 0.7 | 680.21 | 7.202 |  | 7.81 | 0.12 | 0.07 | 0.01 | 8.01
KP INTERNAL LOAD | KP INTERNAL LOAD | 44707.6667 | 682.817 | LOAD | GroupBatchParam | 06/27/2022 05:12:55 |  | 653.17 | 9.93 | 4.3 | 0.72 | 668.12 | 14.697 |  | 7.52 | 0.11 | 0.07 | 0.01 | 7.71
KP INTERNAL LOAD | KP INTERNAL LOAD | 44707.7083 | 679.057 | LOAD | GroupBatchParam | 06/27/2022 05:12:55 |  | 662.72 | 9.85 | 4.31 | 0.71 | 677.59 | 1.467 |  | 7.67 | 0.11 | 0.07 | 0.01 | 7.86
KP INTERNAL LOAD | KP INTERNAL LOAD | 44707.75 | 672.937 | LOAD | GroupBatchParam | 06/27/2022 05:12:55 |  | 657.08 | 9.99 | 4.29 | 0.72 | 672.08 | 0.857 |  | 7.38 | 0.11 | 0.07 | 0.01 | 7.57
KP INTERNAL LOAD | KP INTERNAL LOAD | 44707.7917 | 659.843 | LOAD | GroupBatchParam | 06/27/2022 05:12:55 |  | 644.32 | 9.75 | 4.24 | 0.71 | 659.02 | 0.823 |  | 7.19 | 0.11 | 0.07 | 0.01 | 7.38
KP INTERNAL LOAD | KP INTERNAL LOAD | 44707.8333 | 661.919 | LOAD | GroupBatchParam | 06/27/2022 05:12:55 |  | 646.84 | 9.37 | 4.23 | 0.73 | 661.17 | 0.749 |  | 7.18 | 0.1 | 0.07 | 0.01 | 7.36
KP INTERNAL LOAD | KP INTERNAL LOAD | 44707.875 | 679.586 | LOAD | GroupBatchParam | 06/27/2022 05:12:55 |  | 664.5 | 9.15 | 4.23 | 0.72 | 678.6 | 0.986 |  | 7.2 | 0.1 | 0.07 | 0.01 | 7.38
KP INTERNAL LOAD | KP INTERNAL LOAD | 44707.9167 | 665.365 | LOAD | GroupBatchParam | 06/27/2022 05:12:55 |  | 650.9 | 8.77 | 4.25 | 0.73 | 664.65 | 0.715 |  | 7.1 | 0.1 | 0.07 | 0.01 | 7.28
KP INTERNAL LOAD | KP INTERNAL LOAD | 44707.9583 | 626.788 | LOAD | GroupBatchParam | 06/27/2022 05:12:55 |  | 612.02 | 8.22 | 4.23 | 0.74 | 625.21 | 1.578 |  | 6.5 | 0.09 | 0.07 | 0.01 | 6.67
KP INTERNAL LOAD | KP INTERNAL LOAD | 44708 | 587.885 | LOAD | GroupBatchParam | 06/27/2022 05:12:55 |  | 560.48 | 7.71 | 4.26 | 0.74 | 573.19 | 14.695 |  | 5.96 | 0.08 | 0.07 | 0.01 | 6.12
KP INTERNAL LOAD | KP INTERNAL LOAD | 44708.0417 | 556.598 | LOAD | GroupBatchParam | 06/27/2022 05:12:55 |  | 530.09 | 6.97 | 4.27 | 0.73 | 542.06 | 14.538 |  | 5.48 | 0.07 | 0.07 | 0.01 | 5.63
KP INTERNAL LOAD | KP INTERNAL LOAD | 44708.0833 | 556.06 | LOAD | GroupBatchParam | 06/27/2022 05:12:55 |  | 544.54 | 6.65 | 4.23 | 0.72 | 556.14 | -0.08 |  | 5.33 | 0.07 | 0.07 | 0.01 | 5.48
KP INTERNAL LOAD | KP INTERNAL LOAD | 44708.125 | 537.523 | LOAD | GroupBatchParam | 06/27/2022 05:12:55 |  | 525.99 | 6.52 | 4.32 | 0.73 | 537.56 | -0.037 |  | 5.22 | 0.07 | 0.07 | 0.01 | 5.37
KP INTERNAL LOAD | KP INTERNAL LOAD | 44708.1667 | 525.522 | LOAD | GroupBatchParam | 06/27/2022 05:12:55 |  | 514.27 | 6.38 | 4.29 | 0.73 | 525.67 | -0.148 |  | 5.24 | 0.07 | 0.07 | 0.01 | 5.39
KP INTERNAL LOAD | KP INTERNAL LOAD | 44708.2083 | 512.632 | LOAD | GroupBatchParam | 06/27/2022 05:12:55 |  | 501.45 | 6.3 | 4.33 | 0.74 | 512.82 | -0.188 |  | 5.23 | 0.07 | 0.08 | 0.01 | 5.39
KP INTERNAL LOAD | KP INTERNAL LOAD | 44708.25 | 520.135 | LOAD | GroupBatchParam | 06/27/2022 05:12:55 |  | 508.54 | 6.66 | 4.33 | 0.79 | 520.32 | -0.185 |  | 5.52 | 0.07 | 0.08 | 0.01 | 5.68
KP INTERNAL LOAD | KP INTERNAL LOAD | 44708.2917 | 532.025 | LOAD | GroupBatchParam | 06/27/2022 05:12:55 |  | 520.13 | 7.06 | 4.23 | 0.79 | 532.21 | -0.185 |  | 5.62 | 0.08 | 0.07 | 0.01 | 5.78
KP INTERNAL LOAD | KP INTERNAL LOAD | 44708.3333 | 549.45 | LOAD | GroupBatchParam | 06/27/2022 05:12:55 |  | 537.32 | 7.4 | 4.25 | 0.81 | 549.78 | -0.33 |  | 5.61 | 0.08 | 0.07 | 0.01 | 5.77
KP INTERNAL LOAD | KP INTERNAL LOAD | 44708.375 | 569.735 | LOAD | GroupBatchParam | 06/27/2022 05:12:55 |  | 557.08 | 7.82 | 4.33 | 0.81 | 570.04 | -0.305 |  | 5.92 | 0.08 | 0.07 | 0.01 | 6.08
KP INTERNAL LOAD | KP INTERNAL LOAD | 44708.4167 | 595.038 | LOAD | GroupBatchParam | 06/27/2022 05:12:55 |  | 581.63 | 8.21 | 4.4 | 0.82 | 595.06 | -0.022 |  | 6.21 | 0.09 | 0.07 | 0.01 | 6.38
KP INTERNAL LOAD | KP INTERNAL LOAD | 44708.4583 | 605.996 | LOAD | GroupBatchParam | 06/27/2022 05:12:55 |  | 592.14 | 8.46 | 4.35 | 0.8 | 605.75 | 0.246 |  | 6.5 | 0.09 | 0.07 | 0.01 | 6.67
KP INTERNAL LOAD | KP INTERNAL LOAD | 44708.5 | 624.967 | LOAD | GroupBatchParam | 06/27/2022 05:12:55 |  | 610.75 | 8.54 | 4.43 | 0.78 | 624.5 | 0.467 |  | 6.51 | 0.09 | 0.07 | 0.01 | 6.68
KP INTERNAL LOAD | KP INTERNAL LOAD | 44708.5417 | 626.917 | LOAD | GroupBatchParam | 06/27/2022 05:12:55 |  | 612.3 | 8.31 | 4.65 | 0.79 | 626.05 | 0.867 |  | 6.71 | 0.09 | 0.07 | 0.01 | 6.88
KP INTERNAL LOAD | KP INTERNAL LOAD | 44708.5833 | 637.111 | LOAD | GroupBatchParam | 06/27/2022 05:12:55 |  | 621.9 | 8.65 | 4.67 | 0.79 | 636.01 | 1.101 |  | 7 | 0.1 | 0.08 | 0.01 | 7.19
KP INTERNAL LOAD | KP INTERNAL LOAD | 44708.625 | 633.708 | LOAD | GroupBatchParam | 06/27/2022 05:12:55 |  | 617.81 | 8.9 | 4.89 | 0.79 | 632.39 | 1.318 |  | 7.29 | 0.1 | 0.08 | 0.01 | 7.48
KP INTERNAL LOAD | KP INTERNAL LOAD | 44708.6667 | 635.268 | LOAD | GroupBatchParam | 06/27/2022 05:12:55 |  | 612.36 | 8.99 | 4.28 | 0.86 | 626.49 | 8.778 |  | 7.5 | 0.11 | 0.08 | 0.01 | 7.7
KP INTERNAL LOAD | KP INTERNAL LOAD | 44708.7083 | 639.816 | LOAD | GroupBatchParam | 06/27/2022 05:12:55 |  | 623.77 | 8.99 | 4.26 | 0.96 | 637.98 | 1.836 |  | 7.87 | 0.11 | 0.08 | 0.02 | 8.08
KP INTERNAL LOAD | KP INTERNAL LOAD | 44708.75 | 633.56 | LOAD | GroupBatchParam | 06/27/2022 05:12:55 |  | 604.68 | 8.69 | 4.26 | 0.97 | 618.6 | 14.96 |  | 7.91 | 0.11 | 0.08 | 0.02 | 8.12
KP INTERNAL LOAD | KP INTERNAL LOAD | 44708.7917 | 622.836 | LOAD | GroupBatchParam | 06/27/2022 05:12:55 |  | 603.99 | 8.23 | 4.22 | 0.96 | 617.4 | 5.436 |  | 7.84 | 0.11 | 0.08 | 0.02 | 8.05
KP INTERNAL LOAD | KP INTERNAL LOAD | 44708.8333 | 607.733 | LOAD | GroupBatchParam | 06/27/2022 05:12:55 |  | 592.96 | 7.94 | 4.21 | 0.95 | 606.06 | 1.673 |  | 7.78 | 0.1 | 0.08 | 0.02 | 7.98
KP INTERNAL LOAD | KP INTERNAL LOAD | 44708.875 | 601.475 | LOAD | GroupBatchParam | 06/27/2022 05:12:55 |  | 587.24 | 7.81 | 4.33 | 0.96 | 600.34 | 1.135 |  | 7.7 | 0.1 | 0.09 | 0.02 | 7.91
KP INTERNAL LOAD | KP INTERNAL LOAD | 44708.9167 | 600.941 | LOAD | GroupBatchParam | 06/27/2022 05:12:55 |  | 586.96 | 7.83 | 4.34 | 0.94 | 600.07 | 0.871 |  | 7.29 | 0.1 | 0.08 | 0.02 | 7.49
KP INTERNAL LOAD | KP INTERNAL LOAD | 44708.9583 | 571.405 | LOAD | GroupBatchParam | 06/27/2022 05:12:55 |  | 558.1 | 7.48 | 4.38 | 0.94 | 570.9 | 0.505 |  | 6.91 | 0.09 | 0.08 | 0.02 | 7.1
KP INTERNAL LOAD | KP INTERNAL LOAD | 44709 | 546.58 | LOAD | GroupBatchParam | 06/27/2022 05:12:55 |  | 534.05 | 7 | 4.36 | 0.96 | 546.37 | 0.21 |  | 6.51 | 0.09 | 0.09 | 0.02 | 6.71
KP INTERNAL LOAD | KP INTERNAL LOAD | 44709.0417 | 514.528 | LOAD | GroupBatchParam | 06/27/2022 05:12:55 |  | 502.44 | 6.64 | 4.39 | 0.94 | 514.41 | 0.118 |  | 5.61 | 0.07 | 0.08 | 0.02 | 5.78
KP INTERNAL LOAD | KP INTERNAL LOAD | 44709.0833 | 492.456 | LOAD | GroupBatchParam | 06/27/2022 05:12:55 |  | 480.77 | 6.36 | 4.4 | 0.96 | 492.49 | -0.034 |  | 5.13 | 0.07 | 0.08 | 0.02 | 5.3
KP INTERNAL LOAD | KP INTERNAL LOAD | 44709.125 | 476.979 | LOAD | GroupBatchParam | 06/27/2022 05:12:55 |  | 465.87 | 5.83 | 4.4 | 0.96 | 477.06 | -0.081 |  | 4.83 | 0.06 | 0.08 | 0.01 | 4.98
KP INTERNAL LOAD | KP INTERNAL LOAD | 44709.1667 | 474.014 | LOAD | GroupBatchParam | 06/27/2022 05:12:55 |  | 463.38 | 5.49 | 4.39 | 0.96 | 474.22 | -0.206 |  | 5.04 | 0.06 | 0.08 | 0.02 | 5.2
KP INTERNAL LOAD | KP INTERNAL LOAD | 44709.2083 | 473.853 | LOAD | GroupBatchParam | 06/27/2022 05:12:55 |  | 463.1 | 5.63 | 4.36 | 0.96 | 474.05 | -0.197 |  | 5.14 | 0.06 | 0.08 | 0.02 | 5.3
KP INTERNAL LOAD | KP INTERNAL LOAD | 44709.25 | 478.548 | LOAD | GroupBatchParam | 06/27/2022 05:12:55 |  | 467.52 | 5.72 | 4.34 | 0.96 | 478.54 | 0.008 |  | 5.13 | 0.06 | 0.08 | 0.02 | 5.29
KP INTERNAL LOAD | KP INTERNAL LOAD | 44709.2917 | 480.46 | LOAD | GroupBatchParam | 06/27/2022 05:12:55 |  | 469.57 | 5.22 | 4.32 | 0.96 | 480.07 | 0.39 |  | 5.04 | 0.06 | 0.08 | 0.02 | 5.2
KP INTERNAL LOAD | KP INTERNAL LOAD | 44709.3333 | 491.07 | LOAD | GroupBatchParam | 06/27/2022 05:12:55 |  | 480.39 | 5.26 | 4.25 | 0.96 | 490.86 | 0.21 |  | 4.93 | 0.05 | 0.07 | 0.02 | 5.07
KP INTERNAL LOAD | KP INTERNAL LOAD | 44709.375 | 507.087 | LOAD | GroupBatchParam | 06/27/2022 05:12:55 |  | 495.88 | 5.86 | 4.25 | 0.96 | 506.95 | 0.137 |  | 4.84 | 0.06 | 0.07 | 0.01 | 4.98
KP INTERNAL LOAD | KP INTERNAL LOAD | 44709.4167 | 527.354 | LOAD | GroupBatchParam | 06/27/2022 05:12:55 |  | 515.66 | 6.14 | 4.3 | 0.96 | 527.06 | 0.294 |  | 5.33 | 0.06 | 0.07 | 0.01 | 5.47
KP INTERNAL LOAD | KP INTERNAL LOAD | 44709.4583 | 542.176 | LOAD | GroupBatchParam | 06/27/2022 05:12:55 |  | 530.44 | 6.2 | 4.32 | 0.88 | 541.84 | 0.336 |  | 5.63 | 0.07 | 0.07 | 0.01 | 5.78
KP INTERNAL LOAD | KP INTERNAL LOAD | 44709.5 | 556.497 | LOAD | GroupBatchParam | 06/27/2022 05:12:55 |  | 544.34 | 6.31 | 4.28 | 0.96 | 555.89 | 0.607 |  | 5.93 | 0.07 | 0.07 | 0.01 | 6.08
KP INTERNAL LOAD | KP INTERNAL LOAD | 44709.5417 | 562.211 | LOAD | GroupBatchParam | 06/27/2022 05:12:55 |  | 549.57 | 6.47 | 4.28 | 0.96 | 561.28 | 0.931 |  | 6.12 | 0.07 | 0.07 | 0.02 | 6.28
KP INTERNAL LOAD | KP INTERNAL LOAD | 44709.5833 | 574.197 | LOAD | GroupBatchParam | 06/27/2022 05:12:55 |  | 561.41 | 6.29 | 4.39 | 0.94 | 573.03 | 1.167 |  | 6.33 | 0.07 | 0.08 | 0.01 | 6.49
KP INTERNAL LOAD | KP INTERNAL LOAD | 44709.625 | 583.262 | LOAD | GroupBatchParam | 06/27/2022 05:12:55 |  | 570.11 | 6.35 | 4.25 | 0.96 | 581.67 | 1.592 |  | 6.52 | 0.07 | 0.07 | 0.02 | 6.68
KP INTERNAL LOAD | KP INTERNAL LOAD | 44709.6667 | 594.158 | LOAD | GroupBatchParam | 06/27/2022 05:12:55 |  | 580.46 | 6.54 | 4.25 | 0.93 | 592.18 | 1.978 |  | 6.62 | 0.07 | 0.07 | 0.01 | 6.77
KP INTERNAL LOAD | KP INTERNAL LOAD | 44709.7083 | 605.266 | LOAD | GroupBatchParam | 06/27/2022 05:12:55 |  | 592.05 | 6.54 | 4.24 | 0.94 | 603.77 | 1.496 |  | 6.92 | 0.08 | 0.07 | 0.02 | 7.09
KP INTERNAL LOAD | KP INTERNAL LOAD | 44709.75 | 605.367 | LOAD | GroupBatchParam | 06/27/2022 05:12:55 |  | 591.98 | 6.43 | 4.22 | 0.9 | 603.53 | 1.837 |  | 7.41 | 0.08 | 0.08 | 0.02 | 7.59
KP INTERNAL LOAD | KP INTERNAL LOAD | 44709.7917 | 606.262 | LOAD | GroupBatchParam | 06/27/2022 05:12:55 |  | 592.82 | 6.55 | 4.18 | 0.89 | 604.44 | 1.822 |  | 7.71 | 0.09 | 0.08 | 0.02 | 7.9
KP INTERNAL LOAD | KP INTERNAL LOAD | 44709.8333 | 598.709 | LOAD | GroupBatchParam | 06/27/2022 05:12:55 |  | 585.35 | 6.77 | 4.18 | 0.86 | 597.16 | 1.549 |  | 8.39 | 0.1 | 0.09 | 0.02 | 8.6
KP INTERNAL LOAD | KP INTERNAL LOAD | 44709.875 | 588.471 | LOAD | GroupBatchParam | 06/27/2022 05:12:55 |  | 575.32 | 6.8 | 4.28 | 0.87 | 587.27 | 1.201 |  | 8.4 | 0.1 | 0.1 | 0.02 | 8.62
KP INTERNAL LOAD | KP INTERNAL LOAD | 44709.9167 | 588.047 | LOAD | GroupBatchParam | 06/27/2022 05:12:55 |  | 575.08 | 6.81 | 4.36 | 0.88 | 587.13 | 0.917 |  | 7.71 | 0.09 | 0.09 | 0.02 | 7.91
KP INTERNAL LOAD | KP INTERNAL LOAD | 44709.9583 | 563.818 | LOAD | GroupBatchParam | 06/27/2022 05:12:55 |  | 551.55 | 6.44 | 4.34 | 0.88 | 563.21 | 0.608 |  | 7.2 | 0.08 | 0.09 | 0.02 | 7.39
KP INTERNAL LOAD | KP INTERNAL LOAD | 44710 | 538.027 | LOAD | GroupBatchParam | 06/27/2022 05:12:55 |  | 526.68 | 5.91 | 4.33 | 0.88 | 537.8 | 0.227 |  | 7.42 | 0.08 | 0.1 | 0.02 | 7.62
KP INTERNAL LOAD | KP INTERNAL LOAD | 44710.0417 | 506.808 | LOAD | GroupBatchParam | 06/27/2022 05:12:55 |  | 495.77 | 5.39 | 4.35 | 0.87 | 506.38 | 0.428 |  | 7.8 | 0.09 | 0.11 | 0.02 | 8.02
KP INTERNAL LOAD | KP INTERNAL LOAD | 44710.0833 | 489.878 | LOAD | GroupBatchParam | 06/27/2022 05:12:55 |  | 480.02 | 4.97 | 4.36 | 0.89 | 490.24 | -0.362 |  | 7.22 | 0.07 | 0.11 | 0.02 | 7.42
KP INTERNAL LOAD | KP INTERNAL LOAD | 44710.125 | 479.317 | LOAD | GroupBatchParam | 06/27/2022 05:12:55 |  | 469.39 | 4.79 | 4.39 | 0.88 | 479.45 | -0.133 |  | 7.31 | 0.07 | 0.11 | 0.02 | 7.51
KP INTERNAL LOAD | KP INTERNAL LOAD | 44710.1667 | 468.682 | LOAD | GroupBatchParam | 06/27/2022 05:12:55 |  | 458.69 | 4.81 | 4.39 | 0.88 | 468.77 | -0.088 |  | 7.22 | 0.08 | 0.12 | 0.02 | 7.44
KP INTERNAL LOAD | KP INTERNAL LOAD | 44710.2083 | 473.72 | LOAD | GroupBatchParam | 06/27/2022 05:12:55 |  | 463.77 | 4.77 | 4.37 | 0.88 | 473.79 | -0.07 |  | 6.93 | 0.07 | 0.11 | 0.02 | 7.13
KP INTERNAL LOAD | KP INTERNAL LOAD | 44710.25 | 473.076 | LOAD | GroupBatchParam | 06/27/2022 05:12:55 |  | 462.15 | 4.73 | 4.36 | 0.88 | 472.12 | 0.956 |  | 7.01 | 0.07 | 0.11 | 0.02 | 7.21
KP INTERNAL LOAD | KP INTERNAL LOAD | 44710.2917 | 473.294 | LOAD | GroupBatchParam | 06/27/2022 05:12:55 |  | 463.53 | 4.72 | 4.26 | 0.88 | 473.39 | -0.096 |  | 6.93 | 0.07 | 0.11 | 0.02 | 7.13
KP INTERNAL LOAD | KP INTERNAL LOAD | 44710.3333 | 482.982 | LOAD | GroupBatchParam | 06/27/2022 05:12:55 |  | 471.95 | 5.14 | 4.25 | 0.87 | 482.21 | 0.772 |  | 6.42 | 0.07 | 0.1 | 0.02 | 6.61
KP INTERNAL LOAD | KP INTERNAL LOAD | 44710.375 | 503.865 | LOAD | GroupBatchParam | 06/27/2022 05:12:55 |  | 492.6 | 5.68 | 4.28 | 0.85 | 503.41 | 0.455 |  | 6.13 | 0.07 | 0.09 | 0.02 | 6.31
KP INTERNAL LOAD | KP INTERNAL LOAD | 44710.4167 | 535.645 | LOAD | GroupBatchParam | 06/27/2022 05:12:55 |  | 524.23 | 6.03 | 4.33 | 0.86 | 535.45 | 0.195 |  | 6.53 | 0.07 | 0.09 | 0.02 | 6.71
KP INTERNAL LOAD | KP INTERNAL LOAD | 44710.4583 | 559.237 | LOAD | GroupBatchParam | 06/27/2022 05:12:55 |  | 547.04 | 6.43 | 4.28 | 0.85 | 558.6 | 0.637 |  | 7.1 | 0.08 | 0.09 | 0.02 | 7.29
KP INTERNAL LOAD | KP INTERNAL LOAD | 44710.5 | 589.925 | LOAD | GroupBatchParam | 06/27/2022 05:12:55 |  | 577.56 | 6.93 | 4.25 | 0.9 | 589.64 | 0.285 |  | 7.91 | 0.1 | 0.09 | 0.02 | 8.12
KP INTERNAL LOAD | KP INTERNAL LOAD | 44710.5417 | 629.159 | LOAD | GroupBatchParam | 06/27/2022 05:12:55 |  | 616.53 | 7.59 | 4.23 | 0.9 | 629.25 | -0.091 |  | 8.38 | 0.1 | 0.09 | 0.02 | 8.59
KP INTERNAL LOAD | KP INTERNAL LOAD | 44710.5833 | 659.826 | LOAD | GroupBatchParam | 06/27/2022 05:12:55 |  | 646.02 | 7.89 | 4.41 | 0.9 | 659.22 | 0.606 |  | 9.09 | 0.11 | 0.09 | 0.02 | 9.31
KP INTERNAL LOAD | KP INTERNAL LOAD | 44710.625 | 689.444 | LOAD | GroupBatchParam | 06/27/2022 05:12:55 |  | 674.45 | 8.25 | 4.74 | 0.9 | 688.34 | 1.104 |  | 9.29 | 0.11 | 0.1 | 0.02 | 9.52
KP INTERNAL LOAD | KP INTERNAL LOAD | 44710.6667 | 710.63 | LOAD | GroupBatchParam | 06/27/2022 05:12:55 |  | 696.25 | 8.85 | 4.71 | 0.93 | 710.74 | -0.11 |  | 9.76 | 0.12 | 0.09 | 0.02 | 9.99
KP INTERNAL LOAD | KP INTERNAL LOAD | 44710.7083 | 731.173 | LOAD | GroupBatchParam | 06/27/2022 05:12:55 |  | 716.75 | 9.27 | 4.71 | 0.89 | 731.62 | -0.447 |  | 10.56 | 0.14 | 0.1 | 0.02 | 10.82
KP INTERNAL LOAD | KP INTERNAL LOAD | 44710.75 | 734.065 | LOAD | GroupBatchParam | 06/27/2022 05:12:55 |  | 719.19 | 9.48 | 4.74 | 0.91 | 734.32 | -0.255 |  | 10.84 | 0.14 | 0.1 | 0.02 | 11.1
KP INTERNAL LOAD | KP INTERNAL LOAD | 44710.7917 | 723.05 | LOAD | GroupBatchParam | 06/27/2022 05:12:55 |  | 708.63 | 9.47 | 4.7 | 0.89 | 723.69 | -0.64 |  | 10.95 | 0.15 | 0.1 | 0.02 | 11.22
KP INTERNAL LOAD | KP INTERNAL LOAD | 44710.8333 | 696.926 | LOAD | GroupBatchParam | 06/27/2022 05:12:55 |  | 682.6 | 9.14 | 4.68 | 0.91 | 697.33 | -0.404 |  | 10.74 | 0.14 | 0.11 | 0.02 | 11.01
KP INTERNAL LOAD | KP INTERNAL LOAD | 44710.875 | 666.308 | LOAD | GroupBatchParam | 06/27/2022 05:12:55 |  | 649.88 | 8.64 | 4.72 | 0.89 | 664.13 | 2.178 |  | 10.31 | 0.14 | 0.11 | 0.02 | 10.58
KP INTERNAL LOAD | KP INTERNAL LOAD | 44710.9167 | 654.149 | LOAD | GroupBatchParam | 06/27/2022 05:12:55 |  | 640.42 | 8.27 | 4.96 | 0.91 | 654.56 | -0.411 |  | 9.46 | 0.12 | 0.11 | 0.02 | 9.71
KP INTERNAL LOAD | KP INTERNAL LOAD | 44710.9583 | 615.689 | LOAD | GroupBatchParam | 06/27/2022 05:12:55 |  | 603.07 | 7.6 | 4.9 | 0.91 | 616.48 | -0.791 |  | 8.49 | 0.11 | 0.1 | 0.02 | 8.72
KP INTERNAL LOAD | KP INTERNAL LOAD | 44711 | 575.637 | LOAD | GroupBatchParam | 06/27/2022 05:12:55 |  | 562.87 | 6.9 | 5.12 | 0.91 | 575.8 | -0.163 |  | 8.2 | 0.1 | 0.12 | 0.02 | 8.44
KP INTERNAL LOAD | KP INTERNAL LOAD | 44711.0417 | 537.102 | LOAD | GroupBatchParam | 06/27/2022 05:12:55 |  | 519.33 | 6.16 | 6.75 | 0.91 | 533.15 | 3.952 |  | 7.89 | 0.09 | 0.16 | 0.02 | 8.16
KP INTERNAL LOAD | KP INTERNAL LOAD | 44711.0833 | 514.486 | LOAD | GroupBatchParam | 06/27/2022 05:12:55 |  | 495.36 | 5.66 | 8.21 | 0.93 | 510.16 | 4.326 |  | 8.4 | 0.1 | 0.23 | 0.02 | 8.75
KP INTERNAL LOAD | KP INTERNAL LOAD | 44711.125 | 498.024 | LOAD | GroupBatchParam | 06/27/2022 05:12:55 |  | 479.31 | 5.26 | 8.27 | 0.94 | 493.78 | 4.244 |  | 8 | 0.09 | 0.22 | 0.02 | 8.33
KP INTERNAL LOAD | KP INTERNAL LOAD | 44711.1667 | 487.551 | LOAD | GroupBatchParam | 06/27/2022 05:12:55 |  | 468.81 | 5.06 | 8.43 | 0.91 | 483.21 | 4.341 |  | 7.02 | 0.08 | 0.21 | 0.02 | 7.33
KP INTERNAL LOAD | KP INTERNAL LOAD | 44711.2083 | 482.732 | LOAD | GroupBatchParam | 06/27/2022 05:12:55 |  | 463.72 | 4.91 | 8.72 | 0.93 | 478.28 | 4.452 |  | 6.81 | 0.07 | 0.21 | 0.02 | 7.11
KP INTERNAL LOAD | KP INTERNAL LOAD | 44711.25 | 487.448 | LOAD | GroupBatchParam | 06/27/2022 05:12:55 |  | 467.99 | 5.12 | 8.72 | 0.93 | 482.76 | 4.688 |  | 6.92 | 0.08 | 0.21 | 0.02 | 7.23
KP INTERNAL LOAD | KP INTERNAL LOAD | 44711.2917 | 481.725 | LOAD | GroupBatchParam | 06/27/2022 05:12:55 |  | 462.61 | 5.02 | 8.54 | 0.91 | 477.08 | 4.645 |  | 6.53 | 0.07 | 0.2 | 0.02 | 6.82
KP INTERNAL LOAD | KP INTERNAL LOAD | 44711.3333 | 496.828 | LOAD | GroupBatchParam | 06/27/2022 05:12:55 |  | 476.68 | 5.44 | 9.07 | 0.87 | 492.06 | 4.768 |  | 5.82 | 0.07 | 0.18 | 0.02 | 6.09
KP INTERNAL LOAD | KP INTERNAL LOAD | 44711.375 | 524.855 | LOAD | GroupBatchParam | 06/27/2022 05:12:55 |  | 503.26 | 5.9 | 10.58 | 0.86 | 520.6 | 4.255 |  | 5.63 | 0.07 | 0.19 | 0.01 | 5.9
KP INTERNAL LOAD | KP INTERNAL LOAD | 44711.4167 | 565.242 | LOAD | GroupBatchParam | 06/27/2022 05:12:55 |  | 541.45 | 6.71 | 12.54 | 0.86 | 561.56 | 3.682 |  | 6.9 | 0.09 | 0.25 | 0.02 | 7.26
KP INTERNAL LOAD | KP INTERNAL LOAD | 44711.4583 | 618.925 | LOAD | GroupBatchParam | 06/27/2022 05:12:55 |  | 592.46 | 7.8 | 15.17 | 0.87 | 616.3 | 2.625 |  | 8.29 | 0.11 | 0.32 | 0.02 | 8.74
KP INTERNAL LOAD | KP INTERNAL LOAD | 44711.5 | 679.045 | LOAD | GroupBatchParam | 06/27/2022 05:12:55 |  | 652.46 | 8.81 | 15.35 | 0.87 | 677.49 | 1.555 |  | 9.77 | 0.13 | 0.34 | 0.02 | 10.26
KP INTERNAL LOAD | KP INTERNAL LOAD | 44711.5417 | 729.017 | LOAD | GroupBatchParam | 06/27/2022 05:12:55 |  | 702.5 | 9.35 | 15.52 | 0.87 | 728.24 | 0.777 |  | 11.13 | 0.15 | 0.35 | 0.02 | 11.65
KP INTERNAL LOAD | KP INTERNAL LOAD | 44711.5833 | 757.698 | LOAD | GroupBatchParam | 06/27/2022 05:12:55 |  | 731.1 | 9.98 | 15.65 | 0.9 | 757.63 | 0.068 |  | 11.25 | 0.15 | 0.34 | 0.02 | 11.76
KP INTERNAL LOAD | KP INTERNAL LOAD | 44711.625 | 789.117 | LOAD | GroupBatchParam | 06/27/2022 05:12:55 |  | 762.46 | 10.53 | 15.67 | 0.9 | 789.56 | -0.443 |  | 11.92 | 0.17 | 0.34 | 0.02 | 12.45
KP INTERNAL LOAD | KP INTERNAL LOAD | 44711.6667 | 809.562 | LOAD | GroupBatchParam | 06/27/2022 05:12:55 |  | 782.55 | 11 | 15.63 | 0.9 | 810.08 | -0.518 |  | 12.52 | 0.18 | 0.35 | 0.02 | 13.07
KP INTERNAL LOAD | KP INTERNAL LOAD | 44711.7083 | 819.22 | LOAD | GroupBatchParam | 06/27/2022 05:12:55 |  | 793.56 | 11.25 | 15.62 | 0.9 | 821.33 | -2.11 |  | 12.92 | 0.18 | 0.35 | 0.02 | 13.47
KP INTERNAL LOAD | KP INTERNAL LOAD | 44711.75 | 822.962 | LOAD | GroupBatchParam | 06/27/2022 05:12:55 |  | 795.47 | 11.37 | 15.58 | 0.93 | 823.35 | -0.388 |  | 13.11 | 0.19 | 0.35 | 0.02 | 13.67
KP INTERNAL LOAD | KP INTERNAL LOAD | 44711.7917 | 812.856 | LOAD | GroupBatchParam | 06/27/2022 05:12:55 |  | 785 | 11.16 | 15.61 | 0.89 | 812.66 | 0.196 |  | 12.92 | 0.18 | 0.35 | 0.02 | 13.47
KP INTERNAL LOAD | KP INTERNAL LOAD | 44711.8333 | 787.429 | LOAD | GroupBatchParam | 06/27/2022 05:12:55 |  | 759.22 | 11.01 | 15.59 | 0.89 | 786.71 | 0.719 |  | 12.81 | 0.19 | 0.36 | 0.02 | 13.38
KP INTERNAL LOAD | KP INTERNAL LOAD | 44711.875 | 757.017 | LOAD | GroupBatchParam | 06/27/2022 05:12:55 |  | 728.91 | 10.42 | 15.61 | 0.9 | 755.84 | 1.177 |  | 11.73 | 0.17 | 0.35 | 0.02 | 12.27
KP INTERNAL LOAD | KP INTERNAL LOAD | 44711.9167 | 738.315 | LOAD | GroupBatchParam | 06/27/2022 05:12:55 |  | 710.05 | 10.04 | 15.69 | 0.9 | 736.68 | 1.635 |  | 11.22 | 0.16 | 0.35 | 0.02 | 11.75
KP INTERNAL LOAD | KP INTERNAL LOAD | 44711.9583 | 689.598 | LOAD | GroupBatchParam | 06/27/2022 05:12:55 |  | 664.45 | 8.7 | 15.8 | 0.93 | 689.88 | -0.282 |  | 10.36 | 0.14 | 0.35 | 0.02 | 10.87
KP INTERNAL LOAD | KP INTERNAL LOAD | 44712 | 635.354 | LOAD | GroupBatchParam | 06/27/2022 05:12:55 |  | 609.36 | 7.46 | 15.8 | 0.93 | 633.55 | 1.804 |  | 8.88 | 0.11 | 0.34 | 0.02 | 9.35
KP INTERNAL LOAD | KP INTERNAL LOAD | 44712.0417 | 592.805 | LOAD | GroupBatchParam | 06/27/2022 05:12:55 |  | 571.18 | 6.75 | 15.82 | 0.93 | 594.68 | -1.875 |  | 8.3 | 0.1 | 0.36 | 0.02 | 8.78
KP INTERNAL LOAD | KP INTERNAL LOAD | 44712.0833 | 557.497 | LOAD | GroupBatchParam | 06/27/2022 05:12:55 |  | 538.88 | 6.19 | 12.61 | 0.91 | 558.59 | -1.093 |  | 8.88 | 0.1 | 0.33 | 0.02 | 9.33
KP INTERNAL LOAD | KP INTERNAL LOAD | 44712.125 | 530.812 | LOAD | GroupBatchParam | 06/27/2022 05:12:55 |  | 523.88 | 5.86 | 0.88 | 0.91 | 531.53 | -0.718 |  | 8.6 | 0.1 | 0.02 | 0.02 | 8.74
KP INTERNAL LOAD | KP INTERNAL LOAD | 44712.1667 | 518.429 | LOAD | GroupBatchParam | 06/27/2022 05:12:55 |  | 512.07 | 6.21 | 0 | 0.91 | 519.19 | -0.761 |  | 8.3 | 0.1 | 0 | 0.02 | 8.42
KP INTERNAL LOAD | KP INTERNAL LOAD | 44712.2083 | 515.557 | LOAD | GroupBatchParam | 06/27/2022 05:12:55 |  | 509.28 | 6.01 | 0 | 0.93 | 516.22 | -0.663 |  | 7.79 | 0.09 | 0 | 0.02 | 7.9
KP INTERNAL LOAD | KP INTERNAL LOAD | 44712.25 | 521.535 | LOAD | GroupBatchParam | 06/27/2022 05:12:55 |  | 514.86 | 6.28 | 0 | 0.93 | 522.07 | -0.535 |  | 7.8 | 0.1 | 0 | 0.02 | 7.92
KP INTERNAL LOAD | KP INTERNAL LOAD | 44712.2917 | 538.438 | LOAD | GroupBatchParam | 06/27/2022 05:12:55 |  | 531.69 | 6.4 | 0 | 0.93 | 539.02 | -0.582 |  | 8.09 | 0.1 | 0 | 0.02 | 8.21
KP INTERNAL LOAD | KP INTERNAL LOAD | 44712.3333 | 573.938 | LOAD | GroupBatchParam | 06/27/2022 05:12:55 |  | 565.96 | 7.57 | 0 | 0.91 | 574.44 | -0.502 |  | 7.89 | 0.11 | 0 | 0.02 | 8.02
KP INTERNAL LOAD | KP INTERNAL LOAD | 44712.375 | 610.831 | LOAD | GroupBatchParam | 06/27/2022 05:12:55 |  | 602.05 | 8.66 | 0 | 0.93 | 611.64 | -0.809 |  | 8.38 | 0.12 | 0 | 0.02 | 8.52
KP INTERNAL LOAD | KP INTERNAL LOAD | 44712.4167 | 652.356 | LOAD | GroupBatchParam | 06/27/2022 05:12:55 |  | 642.69 | 9.84 | 0 | 0.94 | 653.47 | -1.114 |  | 9.44 | 0.14 | 0 | 0.02 | 9.6
KP INTERNAL LOAD | KP INTERNAL LOAD | 44712.4583 | 712.963 | LOAD | GroupBatchParam | 06/27/2022 05:12:55 |  | 702.2 | 11.11 | 0 | 0.94 | 714.25 | -1.287 |  | 10.83 | 0.17 | 0 | 0.02 | 11.02
KP INTERNAL LOAD | KP INTERNAL LOAD | 44712.5 | 767.954 | LOAD | GroupBatchParam | 06/27/2022 05:12:55 |  | 756.62 | 11.72 | 0 | 0.94 | 769.28 | -1.326 |  | 12.19 | 0.19 | 0 | 0.02 | 12.4
KP INTERNAL LOAD | KP INTERNAL LOAD | 44712.5417 | 817.71 | LOAD | GroupBatchParam | 06/27/2022 05:12:55 |  | 804.78 | 12.29 | 0 | 0.96 | 818.03 | -0.32 |  | 13.69 | 0.21 | 0 | 0.02 | 13.92
KP INTERNAL LOAD | KP INTERNAL LOAD | 44712.5833 | 853.617 | LOAD | GroupBatchParam | 06/27/2022 05:12:55 |  | 840.77 | 13.4 | 0 | 0.94 | 855.11 | -1.493 |  | 14.96 | 0.24 | 0 | 0.02 | 15.22
KP INTERNAL LOAD | KP INTERNAL LOAD | 44712.625 | 875.374 | LOAD | GroupBatchParam | 06/27/2022 05:12:55 |  | 862.11 | 13.51 | 0 | 0.96 | 876.58 | -1.206 |  | 15.26 | 0.24 | 0 | 0.02 | 15.52
KP INTERNAL LOAD | KP INTERNAL LOAD | 44712.6667 | 897.167 | LOAD | GroupBatchParam | 06/27/2022 05:12:55 |  | 883.76 | 13.47 | 0 | 0.97 | 898.2 | -1.033 |  | 16.75 | 0.26 | 0 | 0.03 | 17.04
KP INTERNAL LOAD | KP INTERNAL LOAD | 44712.7083 | 895.75 | LOAD | GroupBatchParam | 06/27/2022 05:12:55 |  | 882.96 | 13.6 | 0 | 0.98 | 897.54 | -1.79 |  | 18.52 | 0.28 | 0 | 0.03 | 18.83
KP INTERNAL LOAD | KP INTERNAL LOAD | 44712.75 | 893.601 | LOAD | GroupBatchParam | 06/27/2022 05:12:55 |  | 880.78 | 13.41 | 0 | 0.96 | 895.15 | -1.549 |  | 18.81 | 0.29 | 0 | 0.03 | 19.13
KP INTERNAL LOAD | KP INTERNAL LOAD | 44712.7917 | 871.671 | LOAD | GroupBatchParam | 06/27/2022 05:12:55 |  | 859.01 | 13.27 | 0 | 0.96 | 873.24 | -1.569 |  | 17.92 | 0.28 | 0 | 0.03 | 18.23
KP INTERNAL LOAD | KP INTERNAL LOAD | 44712.8333 | 841.281 | LOAD | GroupBatchParam | 06/27/2022 05:12:55 |  | 829.2 | 12.78 | 0 | 0.94 | 842.92 | -1.639 |  | 15.95 | 0.25 | 0 | 0.02 | 16.22
KP INTERNAL LOAD | KP INTERNAL LOAD | 44712.875 | 797.55 | LOAD | GroupBatchParam | 06/27/2022 05:12:55 |  | 786.59 | 12.2 | 0 | 0.96 | 799.75 | -2.2 |  | 13.88 | 0.21 | 0 | 0.02 | 14.11
KP INTERNAL LOAD | KP INTERNAL LOAD | 44712.9167 | 779.122 | LOAD | GroupBatchParam | 06/27/2022 05:12:55 |  | 767.75 | 11.71 | 0 | 0.94 | 780.4 | -1.278 |  | 12.31 | 0.19 | 0 | 0.02 | 12.52
KP INTERNAL LOAD | KP INTERNAL LOAD | 44712.9583 | 726.497 | LOAD | GroupBatchParam | 06/27/2022 05:12:55 |  | 715.97 | 10.51 | 0 | 0.96 | 727.44 | -0.943 |  | 11.12 | 0.16 | 0 | 0.02 | 11.3
KP INTERNAL LOAD | KP INTERNAL LOAD | 44713 | 661.844 | LOAD | GroupBatchParam | 06/27/2022 05:12:55 |  | 652.79 | 9.26 | 0 | 0.96 | 663.01 | -1.166 |  | 10.06 | 0.14 | 0 | 0.02 | 10.22

## 05-22 GADS Forced Outages
Cause Code Report
Unit Name | Event Type | Start Date | End Date | Category Name | Cause Description | Duration (Hours) | Reduction (AVG/MW) | Loss (MWH) | KPCo Loss
Big Sandy 1 | NONE | [6 empty] | 0 | 0
Mitchell 1 | NONE | [6 empty] | 0 | 0
[8 empty] | 0 | 0
[8 empty] | 0 | 0
Mitchell 2 | NONE | [6 empty] | 0 | 0
[8 empty] | 0 | 0 | 0
|  |  | 295 | 385 | 395
|  |  | 0 | 0 | 0
0
|  | HOUR BEGIN | BS1 | ML1 | ML2
|  | 2021-05-01 |  |  |  |  | Hourly MWh Reduction | Total Loss
|  | 2021-05-01 01:00 |  |  |  |  | 385 | 0 | Mitchell 1 KP Share
|  | 2021-05-01 02:00 |  |  |  |  | 395 | 0 | Mitchell 2 KP Share
|  | 2021-05-01 03:00 |  |  |  |  | 280 | 0 | Big Sandy
2021-05-01 04:00
2021-05-01 05:00
2021-05-01 06:00
2021-05-01 07:00
2021-05-01 08:00
2021-05-01 09:00
2021-05-01 10:00
2021-05-01 11:00
2021-05-01 12:00
2021-05-01 13:00
2021-05-01 14:00
2021-05-01 15:00
2021-05-01 16:00
2021-05-01 17:00
2021-05-01 18:00
2021-05-01 19:00
2021-05-01 20:00
2021-05-01 21:00
2021-05-01 22:00
2021-05-01 23:00
2021-05-02
2021-05-02 01:00
2021-05-02 02:00
2021-05-02 03:00
2021-05-02 04:00
2021-05-02 05:00
2021-05-02 06:00
2021-05-02 07:00
2021-05-02 08:00
2021-05-02 09:00
2021-05-02 10:00
2021-05-02 11:00
2021-05-02 12:00
2021-05-02 13:00
2021-05-02 14:00
2021-05-02 15:00
2021-05-02 16:00
2021-05-02 17:00
2021-05-02 18:00
2021-05-02 19:00
2021-05-02 20:00
2021-05-02 21:00
2021-05-02 22:00
2021-05-02 23:00
2021-05-03
2021-05-03 01:00
2021-05-03 02:00
2021-05-03 03:00
2021-05-03 04:00
2021-05-03 05:00
2021-05-03 06:00
2021-05-03 07:00
2021-05-03 08:00
2021-05-03 09:00
2021-05-03 10:00
2021-05-03 11:00
2021-05-03 12:00
2021-05-03 13:00
2021-05-03 14:00
2021-05-03 15:00
2021-05-03 16:00
2021-05-03 17:00
2021-05-03 18:00
2021-05-03 19:00
2021-05-03 20:00
2021-05-03 21:00
2021-05-03 22:00
2021-05-03 23:00
2021-05-04
2021-05-04 01:00
2021-05-04 02:00
2021-05-04 03:00
2021-05-04 04:00
2021-05-04 05:00
2021-05-04 06:00
2021-05-04 07:00
2021-05-04 08:00
2021-05-04 09:00
2021-05-04 10:00
2021-05-04 11:00
2021-05-04 12:00
2021-05-04 13:00
2021-05-04 14:00
2021-05-04 15:00
2021-05-04 16:00
2021-05-04 17:00
2021-05-04 18:00
2021-05-04 19:00
2021-05-04 20:00
2021-05-04 21:00
2021-05-04 22:00
2021-05-04 23:00
2021-05-05
2021-05-05 01:00
2021-05-05 02:00
2021-05-05 03:00
2021-05-05 04:00
2021-05-05 05:00
2021-05-05 06:00
2021-05-05 07:00
2021-05-05 08:00
2021-05-05 09:00
2021-05-05 10:00
2021-05-05 11:00
2021-05-05 12:00
2021-05-05 13:00
2021-05-05 14:00
2021-05-05 15:00
2021-05-05 16:00
2021-05-05 17:00
2021-05-05 18:00
2021-05-05 19:00
2021-05-05 20:00
2021-05-05 21:00
2021-05-05 22:00
2021-05-05 23:00
2021-05-06
2021-05-06 01:00
2021-05-06 02:00
2021-05-06 03:00
2021-05-06 04:00
2021-05-06 05:00
2021-05-06 06:00
2021-05-06 07:00
2021-05-06 08:00
2021-05-06 09:00
2021-05-06 10:00
2021-05-06 11:00
2021-05-06 12:00
2021-05-06 13:00
2021-05-06 14:00
2021-05-06 15:00
2021-05-06 16:00
2021-05-06 17:00
2021-05-06 18:00
2021-05-06 19:00
2021-05-06 20:00
2021-05-06 21:00
2021-05-06 22:00
2021-05-06 23:00
2021-05-07
2021-05-07 01:00
2021-05-07 02:00
2021-05-07 03:00
2021-05-07 04:00
2021-05-07 05:00
2021-05-07 06:00
2021-05-07 07:00
2021-05-07 08:00
2021-05-07 09:00
2021-05-07 10:00
2021-05-07 11:00
2021-05-07 12:00
2021-05-07 13:00
2021-05-07 14:00
2021-05-07 15:00
2021-05-07 16:00
2021-05-07 17:00
2021-05-07 18:00
2021-05-07 19:00
2021-05-07 20:00
2021-05-07 21:00
2021-05-07 22:00
2021-05-07 23:00
2021-05-08
2021-05-08 01:00
2021-05-08 02:00
2021-05-08 03:00
2021-05-08 04:00
2021-05-08 05:00
2021-05-08 06:00
2021-05-08 07:00
2021-05-08 08:00
2021-05-08 09:00
2021-05-08 10:00
2021-05-08 11:00
2021-05-08 12:00
2021-05-08 13:00
2021-05-08 14:00
2021-05-08 15:00
2021-05-08 16:00
2021-05-08 17:00
2021-05-08 18:00
2021-05-08 19:00
2021-05-08 20:00
2021-05-08 21:00
2021-05-08 22:00
2021-05-08 23:00
2021-05-09
2021-05-09 01:00
2021-05-09 02:00
2021-05-09 03:00
2021-05-09 04:00
2021-05-09 05:00
2021-05-09 06:00
2021-05-09 07:00
2021-05-09 08:00
2021-05-09 09:00
2021-05-09 10:00
2021-05-09 11:00
2021-05-09 12:00
2021-05-09 13:00
2021-05-09 14:00
2021-05-09 15:00
2021-05-09 16:00
2021-05-09 17:00
2021-05-09 18:00
2021-05-09 19:00
2021-05-09 20:00
2021-05-09 21:00
2021-05-09 22:00
2021-05-09 23:00
2021-05-10
2021-05-10 01:00
2021-05-10 02:00
2021-05-10 03:00
2021-05-10 04:00
2021-05-10 05:00
2021-05-10 06:00
2021-05-10 07:00
2021-05-10 08:00
2021-05-10 09:00
2021-05-10 10:00
2021-05-10 11:00
2021-05-10 12:00
2021-05-10 13:00
2021-05-10 14:00
2021-05-10 15:00
2021-05-10 16:00
2021-05-10 17:00
2021-05-10 18:00
2021-05-10 19:00
2021-05-10 20:00
2021-05-10 21:00
2021-05-10 22:00
2021-05-10 23:00
2021-05-11
2021-05-11 01:00
2021-05-11 02:00
2021-05-11 03:00
2021-05-11 04:00
2021-05-11 05:00
2021-05-11 06:00
2021-05-11 07:00
2021-05-11 08:00
2021-05-11 09:00
2021-05-11 10:00
2021-05-11 11:00
2021-05-11 12:00
2021-05-11 13:00
2021-05-11 14:00
2021-05-11 15:00
2021-05-11 16:00
2021-05-11 17:00
2021-05-11 18:00
2021-05-11 19:00
2021-05-11 20:00
2021-05-11 21:00
2021-05-11 22:00
2021-05-11 23:00
2021-05-12
2021-05-12 01:00
2021-05-12 02:00
2021-05-12 03:00
2021-05-12 04:00
2021-05-12 05:00
2021-05-12 06:00
2021-05-12 07:00
2021-05-12 08:00
2021-05-12 09:00
2021-05-12 10:00
2021-05-12 11:00
2021-05-12 12:00
2021-05-12 13:00
2021-05-12 14:00
2021-05-12 15:00
2021-05-12 16:00
2021-05-12 17:00
2021-05-12 18:00
2021-05-12 19:00
2021-05-12 20:00
2021-05-12 21:00
2021-05-12 22:00
2021-05-12 23:00
2021-05-13
2021-05-13 01:00
2021-05-13 02:00
2021-05-13 03:00
2021-05-13 04:00
2021-05-13 05:00
2021-05-13 06:00
2021-05-13 07:00
2021-05-13 08:00
2021-05-13 09:00
2021-05-13 10:00
2021-05-13 11:00
2021-05-13 12:00
2021-05-13 13:00
2021-05-13 14:00
2021-05-13 15:00
2021-05-13 16:00
2021-05-13 17:00
2021-05-13 18:00
2021-05-13 19:00
2021-05-13 20:00
2021-05-13 21:00
2021-05-13 22:00
2021-05-13 23:00
2021-05-14
2021-05-14 01:00
2021-05-14 02:00
2021-05-14 03:00
2021-05-14 04:00
2021-05-14 05:00
2021-05-14 06:00
2021-05-14 07:00
2021-05-14 08:00
2021-05-14 09:00
2021-05-14 10:00
2021-05-14 11:00
2021-05-14 12:00
2021-05-14 13:00
2021-05-14 14:00
2021-05-14 15:00
2021-05-14 16:00
2021-05-14 17:00
2021-05-14 18:00
2021-05-14 19:00
2021-05-14 20:00
2021-05-14 21:00
2021-05-14 22:00
2021-05-14 23:00
2021-05-15
2021-05-15 01:00
2021-05-15 02:00
2021-05-15 03:00
2021-05-15 04:00
2021-05-15 05:00
2021-05-15 06:00
2021-05-15 07:00
2021-05-15 08:00
2021-05-15 09:00
2021-05-15 10:00
2021-05-15 11:00
2021-05-15 12:00
2021-05-15 13:00
2021-05-15 14:00
2021-05-15 15:00
2021-05-15 16:00
2021-05-15 17:00
2021-05-15 18:00
2021-05-15 19:00
2021-05-15 20:00
2021-05-15 21:00
2021-05-15 22:00
2021-05-15 23:00
2021-05-16
2021-05-16 01:00
2021-05-16 02:00
2021-05-16 03:00
2021-05-16 04:00
2021-05-16 05:00
2021-05-16 06:00
2021-05-16 07:00
2021-05-16 08:00
2021-05-16 09:00
2021-05-16 10:00
2021-05-16 11:00
2021-05-16 12:00
2021-05-16 13:00
2021-05-16 14:00
2021-05-16 15:00
2021-05-16 16:00
2021-05-16 17:00
2021-05-16 18:00
2021-05-16 19:00
2021-05-16 20:00
2021-05-16 21:00
2021-05-16 22:00
2021-05-16 23:00
2021-05-17
2021-05-17 01:00
2021-05-17 02:00
2021-05-17 03:00
2021-05-17 04:00
2021-05-17 05:00
2021-05-17 06:00
2021-05-17 07:00
2021-05-17 08:00
2021-05-17 09:00
2021-05-17 10:00
2021-05-17 11:00
2021-05-17 12:00
2021-05-17 13:00
2021-05-17 14:00
2021-05-17 15:00
2021-05-17 16:00
2021-05-17 17:00
2021-05-17 18:00
2021-05-17 19:00
2021-05-17 20:00
2021-05-17 21:00
2021-05-17 22:00
2021-05-17 23:00
2021-05-18
2021-05-18 01:00
2021-05-18 02:00
2021-05-18 03:00
2021-05-18 04:00
2021-05-18 05:00
2021-05-18 06:00
2021-05-18 07:00
2021-05-18 08:00
2021-05-18 09:00
2021-05-18 10:00
2021-05-18 11:00
2021-05-18 12:00
2021-05-18 13:00
2021-05-18 14:00
2021-05-18 15:00
2021-05-18 16:00
2021-05-18 17:00
2021-05-18 18:00
2021-05-18 19:00
2021-05-18 20:00
2021-05-18 21:00
2021-05-18 22:00
2021-05-18 23:00
2021-05-19
2021-05-19 01:00
2021-05-19 02:00
2021-05-19 03:00
2021-05-19 04:00
2021-05-19 05:00
2021-05-19 06:00
2021-05-19 07:00
2021-05-19 08:00
2021-05-19 09:00
2021-05-19 10:00
2021-05-19 11:00
2021-05-19 12:00
2021-05-19 13:00
2021-05-19 14:00
2021-05-19 15:00
2021-05-19 16:00
2021-05-19 17:00
2021-05-19 18:00
2021-05-19 19:00
2021-05-19 20:00
2021-05-19 21:00
2021-05-19 22:00
2021-05-19 23:00
2021-05-20
2021-05-20 01:00
2021-05-20 02:00
2021-05-20 03:00
2021-05-20 04:00
2021-05-20 05:00
2021-05-20 06:00
2021-05-20 07:00
2021-05-20 08:00
2021-05-20 09:00
2021-05-20 10:00
2021-05-20 11:00
2021-05-20 12:00
2021-05-20 13:00
2021-05-20 14:00
2021-05-20 15:00
2021-05-20 16:00
2021-05-20 17:00
2021-05-20 18:00
2021-05-20 19:00
2021-05-20 20:00
2021-05-20 21:00
2021-05-20 22:00
2021-05-20 23:00
2021-05-21
2021-05-21 01:00
2021-05-21 02:00
2021-05-21 03:00
2021-05-21 04:00
2021-05-21 05:00
2021-05-21 06:00
2021-05-21 07:00
2021-05-21 08:00
2021-05-21 09:00
2021-05-21 10:00
2021-05-21 11:00
2021-05-21 12:00
2021-05-21 13:00
2021-05-21 14:00
2021-05-21 15:00
2021-05-21 16:00
2021-05-21 17:00
2021-05-21 18:00
2021-05-21 19:00
2021-05-21 20:00
2021-05-21 21:00
2021-05-21 22:00
2021-05-21 23:00
2021-05-22
2021-05-22 01:00
2021-05-22 02:00
2021-05-22 03:00
2021-05-22 04:00
2021-05-22 05:00
2021-05-22 06:00
2021-05-22 07:00
2021-05-22 08:00
2021-05-22 09:00
2021-05-22 10:00
2021-05-22 11:00
2021-05-22 12:00
2021-05-22 13:00
2021-05-22 14:00
2021-05-22 15:00
2021-05-22 16:00
2021-05-22 17:00
2021-05-22 18:00
2021-05-22 19:00
2021-05-22 20:00
2021-05-22 21:00
2021-05-22 22:00
2021-05-22 23:00
2021-05-23
2021-05-23 01:00
2021-05-23 02:00
2021-05-23 03:00
2021-05-23 04:00
2021-05-23 05:00
2021-05-23 06:00
2021-05-23 07:00
2021-05-23 08:00
2021-05-23 09:00
2021-05-23 10:00
2021-05-23 11:00
2021-05-23 12:00
2021-05-23 13:00
2021-05-23 14:00
2021-05-23 15:00
2021-05-23 16:00
2021-05-23 17:00
2021-05-23 18:00
2021-05-23 19:00
2021-05-23 20:00
2021-05-23 21:00
2021-05-23 22:00
2021-05-23 23:00
2021-05-24
2021-05-24 01:00
2021-05-24 02:00
2021-05-24 03:00
2021-05-24 04:00
2021-05-24 05:00
2021-05-24 06:00
2021-05-24 07:00
2021-05-24 08:00
2021-05-24 09:00
2021-05-24 10:00
2021-05-24 11:00
2021-05-24 12:00
2021-05-24 13:00
2021-05-24 14:00
2021-05-24 15:00
2021-05-24 16:00
2021-05-24 17:00
2021-05-24 18:00
2021-05-24 19:00
2021-05-24 20:00
2021-05-24 21:00
2021-05-24 22:00
2021-05-24 23:00
2021-05-25
2021-05-25 01:00
2021-05-25 02:00
2021-05-25 03:00
2021-05-25 04:00
2021-05-25 05:00
2021-05-25 06:00
2021-05-25 07:00
2021-05-25 08:00
2021-05-25 09:00
2021-05-25 10:00
2021-05-25 11:00
2021-05-25 12:00
2021-05-25 13:00
2021-05-25 14:00
2021-05-25 15:00
2021-05-25 16:00
2021-05-25 17:00
2021-05-25 18:00
2021-05-25 19:00
2021-05-25 20:00
2021-05-25 21:00
2021-05-25 22:00
2021-05-25 23:00
2021-05-26
2021-05-26 01:00
2021-05-26 02:00
2021-05-26 03:00
2021-05-26 04:00
2021-05-26 05:00
2021-05-26 06:00
2021-05-26 07:00
2021-05-26 08:00
2021-05-26 09:00
2021-05-26 10:00
2021-05-26 11:00
2021-05-26 12:00
2021-05-26 13:00
2021-05-26 14:00
2021-05-26 15:00
2021-05-26 16:00
2021-05-26 17:00
2021-05-26 18:00
2021-05-26 19:00
2021-05-26 20:00
2021-05-26 21:00
2021-05-26 22:00
2021-05-26 23:00
2021-05-27
2021-05-27 01:00
2021-05-27 02:00
2021-05-27 03:00
2021-05-27 04:00
2021-05-27 05:00
2021-05-27 06:00
2021-05-27 07:00
2021-05-27 08:00
2021-05-27 09:00
2021-05-27 10:00
2021-05-27 11:00
2021-05-27 12:00
2021-05-27 13:00
2021-05-27 14:00
2021-05-27 15:00
2021-05-27 16:00
2021-05-27 17:00
2021-05-27 18:00
2021-05-27 19:00
2021-05-27 20:00
2021-05-27 21:00
2021-05-27 22:00
2021-05-27 23:00
2021-05-28
2021-05-28 01:00
2021-05-28 02:00
2021-05-28 03:00
2021-05-28 04:00
2021-05-28 05:00
2021-05-28 06:00
2021-05-28 07:00
2021-05-28 08:00
2021-05-28 09:00
2021-05-28 10:00
2021-05-28 11:00
2021-05-28 12:00
2021-05-28 13:00
2021-05-28 14:00
2021-05-28 15:00
2021-05-28 16:00
2021-05-28 17:00
2021-05-28 18:00
2021-05-28 19:00
2021-05-28 20:00
2021-05-28 21:00
2021-05-28 22:00
2021-05-28 23:00
2021-05-29
2021-05-29 01:00
2021-05-29 02:00
2021-05-29 03:00
2021-05-29 04:00
2021-05-29 05:00
2021-05-29 06:00
2021-05-29 07:00
2021-05-29 08:00
2021-05-29 09:00
2021-05-29 10:00
2021-05-29 11:00
2021-05-29 12:00
2021-05-29 13:00
2021-05-29 14:00
2021-05-29 15:00
2021-05-29 16:00
2021-05-29 17:00
2021-05-29 18:00
2021-05-29 19:00
2021-05-29 20:00
2021-05-29 21:00
2021-05-29 22:00
2021-05-29 23:00
2021-05-30
2021-05-30 01:00
2021-05-30 02:00
2021-05-30 03:00
2021-05-30 04:00
2021-05-30 05:00
2021-05-30 06:00
2021-05-30 07:00
2021-05-30 08:00
2021-05-30 09:00
2021-05-30 10:00
2021-05-30 11:00
2021-05-30 12:00
2021-05-30 13:00
2021-05-30 14:00
2021-05-30 15:00
2021-05-30 16:00
2021-05-30 17:00
2021-05-30 18:00
2021-05-30 19:00
2021-05-30 20:00
2021-05-30 21:00
2021-05-30 22:00
2021-05-30 23:00
2021-05-31
2021-05-31 01:00
2021-05-31 02:00
2021-05-31 03:00
2021-05-31 04:00
2021-05-31 05:00
2021-05-31 06:00
2021-05-31 07:00
2021-05-31 08:00
2021-05-31 09:00
2021-05-31 10:00
2021-05-31 11:00
2021-05-31 12:00
2021-05-31 13:00
2021-05-31 14:00
2021-05-31 15:00
2021-05-31 16:00
2021-05-31 17:00
2021-05-31 18:00
2021-05-31 19:00
2021-05-31 20:00
2021-05-31 21:00
2021-05-31 22:00
2021-05-31 23:00
2021-06-01
Formulas:
Start Date = [Start Date, row above]+1/24

## Gen less Load (hidden)
| Member Name | Classification | Flow | Operating Date | Total | 01:00 | 02:00 | 03:00 | 04:00 | 05:00 | 06:00 | 07:00 | 08:00 | 09:00 | 10:00 | 11:00 | 12:00 | 13:00 | 14:00 | 15:00 | 16:00 | 17:00 | 18:00 | 19:00 | 20:00 | 21:00 | 22:00 | 23:00 | 24:00 | 24:00 | CK Total |  | ck for any day with Load > Gen
Start Date - 12/1/2014 1:00:00 AM End Date - 1/1/2015 12:00:00 AM Status Time - 02/02/15 09:23:53 EST Time Zone - EPT Version - Official
37335 | Big Sandy 1&2, Mitchell 1&2, Rockport 1&2 | Generation | EcoMax | 2014-12-01 | 27280.477 | 1077.756 | 1125.205 | 1133.618 | 1085.822 | 1098.754 | 1312.464 | 1242.67 | 1118.804 | 1108.731 | 1166.83 | 1204.804 | 1198.156 | 1193.91 | 1175.254 | 1170.913 | 1156.775 | 1124.942 | 1086.103 | 1059.395 | 1053.55 | 1059.511 | 1068.136 | 1101.561 | 1156.813 | 0 | 27280.477 | 0 | 0
37335 | Big Sandy 1&2, Mitchell 1&2, Rockport 1&2 | Generation | EcoMax | 2014-12-02 | 23908.882 | 1020.712 | 964.039 | 919.169 | 948.522 | 958.297 | 1030.893 | 952.026 | 912.46 | 912.83 | 911.193 | 929.423 | 937.299 | 933.604 | 940.056 | 954.324 | 953.802 | 975.51 | 1036.498 | 1079.97 | 1094.529 | 1091.341 | 1110.078 | 1149.071 | 1193.236 | 0 | 23908.882 | 0 | 0
37335 | Big Sandy 1&2, Mitchell 1&2, Rockport 1&2 | Generation | EcoMax | 2014-12-03 | 24599.984 | 1066.895 | 1086.746 | 1106.925 | 1113.085 | 1102.593 | 1236.891 | 1070.094 | 1038.241 | 1039.396 | 1029.401 | 1023.209 | 1024.811 | 1028.139 | 1010.869 | 1005.735 | 1010.514 | 996.114 | 943.149 | 934.197 | 929.608 | 929.589 | 934.178 | 956.346 | 983.259 | 0 | 24599.984 | 0 | 0
37335 | Big Sandy 1&2, Mitchell 1&2, Rockport 1&2 | Generation | EcoMax | 2014-12-04 | 15772.818 | 979.902 | 919.452 | 754.096 | 734.158 | 719.326 | 687.933 | 607.403 | 574.777 | 588.288 | 593.332 | 593.829 | 589.448 | 590.163 | 601.528 | 600.135 | 606.905 | 599.32 | 582.892 | 582.674 | 605.276 | 622.753 | 638.324 | 680.297 | 720.607 | 0 | 15772.818 | 0 | 0
37335 | Big Sandy 1&2, Mitchell 1&2, Rockport 1&2 | Generation | EcoMax | 2014-12-05 | 18003.953 | 762.636 | 788.191 | 791.272 | 754.953 | 751.495 | 744.712 | 715.684 | 686.686 | 692.439 | 686.763 | 698.341 | 698.572 | 720.919 | 745.895 | 778.219 | 776.607 | 764.703 | 745.005 | 746.789 | 753.208 | 771.292 | 781.299 | 810.337 | 837.936 | 0 | 18003.953 | 0 | 0
37335 | Big Sandy 1&2, Mitchell 1&2, Rockport 1&2 | Generation | EcoMax | 2014-12-06 | 17935.263 | 838.124 | 599.133 | 185.346 | 871.368 | 851.604 | 885.829 | 821.805 | 818.772 | 842.756 | 825.839 | 809.937 | 799.243 | 790.737 | 775.121 | 765.423 | 746.887 | 727.982 | 705.971 | 700.48 | 693.207 | 703.629 | 705.575 | 720.08 | 750.415 | 0 | 17935.263 | 0 | 0
37335 | Big Sandy 1&2, Mitchell 1&2, Rockport 1&2 | Generation | EcoMax | 2014-12-07 | 15430.983 | 767.491 | 783.026 | 783.227 | 732.165 | 697.779 | 767.117 | 761.67 | 704.235 | 668.755 | 655.293 | 684.356 | 619.679 | 641.387 | 651.894 | 665.99 | 654.196 | 629.048 | 559.017 | 517.894 | 496.023 | 476.869 | 485.107 | 506.322 | 522.443 | 0 | 15430.983 | 0 | 0
37335 | Big Sandy 1&2, Mitchell 1&2, Rockport 1&2 | Generation | EcoMax | 2014-12-08 | 17160.225 | 543.98 | 543.716 | 549.552 | 545.429 | 545.111 | 520.906 | 487.175 | 443.072 | 442.759 | 488.424 | 527.035 | 611.012 | 720.093 | 1095.046 | 936.023 | 869.91 | 886.039 | 818.565 | 846.486 | 859.85 | 869.479 | 892.82 | 935.047 | 1182.696 | 0 | 17160.225 | 0 | 0
37335 | Big Sandy 1&2, Mitchell 1&2, Rockport 1&2 | Generation | EcoMax | 2014-12-09 | 39361.979 | 1339.05 | 1376.901 | 1450.138 | 1499.179 | 1526.25 | 1689.364 | 1698.979 | 1581.084 | 1571.353 | 1565.846 | 1580.635 | 1631.367 | 1687.699 | 1689.865 | 1722.043 | 1755.508 | 1745.955 | 1709.127 | 1709.065 | 1733.203 | 1734.16 | 1752.99 | 1783.567 | 1828.651 | 0 | 39361.979 | 0 | 0
37335 | Big Sandy 1&2, Mitchell 1&2, Rockport 1&2 | Generation | EcoMax | 2014-12-10 | 40243.765 | 1036.266 | 1082.654 | 1872.753 | 1875.577 | 1860.433 | 1826.014 | 1746.264 | 1746.583 | 1702.11 | 1699.514 | 1699.468 | 1690.988 | 1687.763 | 1681.039 | 1692.148 | 1694.508 | 1697.327 | 1658.871 | 1659.012 | 1673.833 | 1690.154 | 1716.212 | 1758.184 | 1796.09 | 0 | 40243.765 | 0 | 0
37335 | Big Sandy 1&2, Mitchell 1&2, Rockport 1&2 | Generation | EcoMax | 2014-12-11 | 41431.002 | 1670.975 | 1696.091 | 1699.527 | 1695.962 | 1682.384 | 1806.095 | 1725.117 | 1684.329 | 1681.747 | 1687.819 | 1703.452 | 1742.894 | 1781.322 | 1808.182 | 1833.725 | 1830.74 | 1805.653 | 1749.184 | 1702.827 | 1686.893 | 1676.811 | 1668.126 | 1696.27 | 1714.877 | 0 | 41431.002 | 0 | 0
37335 | Big Sandy 1&2, Mitchell 1&2, Rockport 1&2 | Generation | EcoMax | 2014-12-12 | 40644.315 | 1560.879 | 1575.805 | 1570.483 | 1557.891 | 1545.838 | 1681.828 | 1572.177 | 1526.283 | 1560.008 | 1603.868 | 1677.576 | 1755.794 | 1813.399 | 1849.857 | 1878.794 | 1881.943 | 1853.617 | 1762.358 | 1720.329 | 1722.389 | 1728.076 | 1730.478 | 1747.729 | 1766.916 | 0 | 40644.315 | 0 | 0
37335 | Big Sandy 1&2, Mitchell 1&2, Rockport 1&2 | Generation | EcoMax | 2014-12-13 | 40863.714 | 1600.567 | 793.795 | 838.254 | 1618.744 | 1620.632 | 1784.549 | 1798.932 | 1787.926 | 1779.429 | 1777.038 | 1770.303 | 1784.838 | 1797.22 | 1818.822 | 1828.601 | 1835.786 | 1842.413 | 1799.771 | 1801.949 | 1805.167 | 1814.22 | 1826.859 | 1851.593 | 1886.306 | 0 | 40863.714 | 0 | 0
37335 | Big Sandy 1&2, Mitchell 1&2, Rockport 1&2 | Generation | EcoMax | 2014-12-14 | 43422.447 | 1720.062 | 1594.038 | 1688.941 | 1691.593 | 1685.973 | 1871.489 | 1859.933 | 1831.513 | 1822.229 | 1808.985 | 1827.527 | 1845.057 | 1838.208 | 1850.523 | 1870.538 | 1873.26 | 1864.007 | 1822.391 | 1812.367 | 1816.908 | 1816.238 | 1824.695 | 1852.073 | 1933.899 | 0 | 43422.447 | 0 | 0
37335 | Big Sandy 1&2, Mitchell 1&2, Rockport 1&2 | Generation | EcoMax | 2014-12-15 | 74758.596 | 3024.534 | 2997.089 | 3040.739 | 3059.251 | 3197.41 | 3178.35 | 3110.141 | 3116.996 | 3105.54 | 2969.973 | 2845.762 | 2972.916 | 3202.902 | 3229.474 | 3217.455 | 3197.155 | 3225.448 | 3171.918 | 3134.389 | 3126.133 | 3122.078 | 3133.019 | 3167.493 | 3212.431 | 0 | 74758.596 | 0 | 0
37335 | Big Sandy 1&2, Mitchell 1&2, Rockport 1&2 | Generation | EcoMax | 2014-12-16 | 73749.686 | 3074.442 | 3103.232 | 3033.289 | 3021.209 | 3130.544 | 3264.333 | 3193.978 | 3150.348 | 3022.395 | 3018.616 | 3030.663 | 3043.238 | 3010.141 | 2970.668 | 2966.098 | 3046.26 | 3028.373 | 3000.238 | 2993.101 | 2994.081 | 3096.146 | 3150.231 | 3183.035 | 3225.027 | 0 | 73749.686 | 0 | 0
37335 | Big Sandy 1&2, Mitchell 1&2, Rockport 1&2 | Generation | EcoMax | 2014-12-17 | 73685.199 | 3067.949 | 2961.558 | 3012.374 | 2971.916 | 3114.842 | 3199.418 | 3155.051 | 3106.372 | 3094.689 | 3087.999 | 3091.282 | 3096.111 | 3102.043 | 3033.607 | 3064.763 | 3136.291 | 3115.52 | 3063.155 | 3039.714 | 3033.628 | 3021.767 | 3019.559 | 3034.321 | 3061.27 | 0 | 73685.199 | 0 | 0
37335 | Big Sandy 1&2, Mitchell 1&2, Rockport 1&2 | Generation | EcoMax | 2014-12-18 | 71975.043 | 2912.84 | 2930.053 | 2943.465 | 2942.867 | 3044.489 | 3079.783 | 3013.252 | 2970.596 | 2999.29 | 2997.965 | 3008.625 | 3041.399 | 3065.692 | 3070.169 | 3053.147 | 3045.688 | 3025.735 | 2993.104 | 2984.182 | 2959.824 | 2947.761 | 2952.355 | 2977.637 | 3015.125 | 0 | 71975.043 | 0 | 0
37335 | Big Sandy 1&2, Mitchell 1&2, Rockport 1&2 | Generation | EcoMax | 2014-12-19 | 69652.051 | 3045.333 | 2950.861 | 2934.589 | 2930.006 | 2914.057 | 2877.717 | 2967.107 | 2937.961 | 2856.149 | 2869.873 | 2881.447 | 2766.038 | 2831.173 | 2850.55 | 2856.509 | 2865.621 | 2886.618 | 2932.97 | 2902.271 | 2904.333 | 2895.232 | 2894.816 | 2905.432 | 2995.388 | 0 | 69652.051 | 0 | 0
37335 | Big Sandy 1&2, Mitchell 1&2, Rockport 1&2 | Generation | EcoMax | 2014-12-20 | 66770.493 | 2484.88 | 2206.392 | 1910.477 | 1990.772 | 1975.417 | 2616.641 | 2795.076 | 2868.841 | 2858.51 | 2847.902 | 2900.364 | 2940.592 | 2995.189 | 3035.638 | 3046.139 | 3057.052 | 3055.455 | 3030.64 | 3023.079 | 3024.508 | 3030.731 | 3031.805 | 3035.667 | 3008.726 | 0 | 66770.493 | 0 | 0
37335 | Big Sandy 1&2, Mitchell 1&2, Rockport 1&2 | Generation | EcoMax | 2014-12-21 | 65212.097 | 1754.772 | 1740.744 | 1733.085 | 1717.855 | 1706.988 | 2174.132 | 2962.362 | 2935.093 | 2909.765 | 2913.496 | 2971.264 | 3046.511 | 3096.23 | 3134.503 | 3157.238 | 3161.844 | 3116.583 | 3055.66 | 3005.08 | 2981.743 | 2975.133 | 2973.9 | 2982.556 | 3005.56 | 0 | 65212.097 | 0 | 0
37335 | Big Sandy 1&2, Mitchell 1&2, Rockport 1&2 | Generation | EcoMax | 2014-12-22 | 71279.219 | 2547.265 | 2548.854 | 2547.95 | 2558.296 | 2553.683 | 3041.531 | 2991.584 | 2945.882 | 2946.285 | 2977.928 | 3021.014 | 3078.777 | 3128.184 | 3158.115 | 3175.4 | 3190.834 | 3177.555 | 3135.712 | 3155.208 | 3126.695 | 3071.272 | 3047.827 | 3058.957 | 3094.411 | 0 | 71279.219 | 0 | 0
37335 | Big Sandy 1&2, Mitchell 1&2, Rockport 1&2 | Generation | EcoMax | 2014-12-23 | 71394.326 | 2818.006 | 2221.7 | 2247.752 | 2838.252 | 2802.319 | 2915.466 | 3063.221 | 3035.042 | 3024.652 | 3027.042 | 3048.162 | 3060.599 | 3077.97 | 3103.414 | 3115.491 | 3124.773 | 3107.395 | 3064.37 | 3063.938 | 3077.491 | 3089.644 | 3113.519 | 3144.381 | 3209.727 | 0 | 71394.326 | 0 | 0
37335 | Big Sandy 1&2, Mitchell 1&2, Rockport 1&2 | Generation | EcoMax | 2014-12-24 | 80273.327 | 2169.174 | 2283.233 | 2371.374 | 2403.265 | 2530.5 | 3682.834 | 3663.21 | 3640.92 | 3628.67 | 3608.764 | 3598.055 | 3601.455 | 3617.568 | 3639.848 | 3651.962 | 3656.849 | 3658.208 | 3629.263 | 3626.118 | 3595.348 | 3566.04 | 3562.273 | 3534.752 | 3353.644 | 0 | 80273.327 | 0 | 0
37335 | Big Sandy 1&2, Mitchell 1&2, Rockport 1&2 | Generation | EcoMax | 2014-12-25 | 80904.145 | 3060.427 | 3005.941 | 2997.533 | 2965.121 | 3031.854 | 3384.611 | 3311.85 | 3427.715 | 3552.895 | 3525.481 | 3514.106 | 3517.948 | 3534.61 | 3521.731 | 3318.607 | 3359.803 | 3479.078 | 3563.904 | 3518.991 | 3492.12 | 3466.164 | 3453.068 | 3449.275 | 3451.312 | 0 | 80904.145 | 0 | 0
37335 | Big Sandy 1&2, Mitchell 1&2, Rockport 1&2 | Generation | EcoMax | 2014-12-26 | 81876.565 | 3341.303 | 3340.387 | 3310.045 | 3296.94 | 3401.107 | 3412.652 | 3383.632 | 3352.91 | 3344.054 | 3353.444 | 3395.645 | 3430.481 | 3524.798 | 3566.681 | 3591.531 | 3484.15 | 3538.429 | 3376.909 | 3459.587 | 3472.994 | 3387.747 | 3382.275 | 3399.916 | 3328.948 | 0 | 81876.565 | 0 | 0
37335 | Big Sandy 1&2, Mitchell 1&2, Rockport 1&2 | Generation | EcoMax | 2014-12-27 | 80788.804 | 3345.725 | 2538.203 | 2988.293 | 2914.476 | 3416.564 | 3434.028 | 3428.216 | 3405.192 | 3392.441 | 3385.484 | 3416.292 | 3462.537 | 3495.155 | 3385.298 | 3334.624 | 3514.97 | 3512.172 | 3494.866 | 3475.922 | 3480.645 | 3486.283 | 3497.745 | 3511.094 | 3472.579 | 0 | 80788.804 | 0 | 0
37335 | Big Sandy 1&2, Mitchell 1&2, Rockport 1&2 | Generation | EcoMax | 2014-12-28 | 82678.519 | 3415.988 | 3249.949 | 3252.864 | 3340.865 | 3338.636 | 3318.794 | 3329.511 | 3468.218 | 3420.355 | 3461.991 | 3500.499 | 3495.008 | 3512.312 | 3533.916 | 3536.792 | 3544.455 | 3529.928 | 3497.936 | 3486.56 | 3488.256 | 3486.815 | 3502.199 | 3514.937 | 3451.735 | 0 | 82678.519 | 0 | 0
37335 | Big Sandy 1&2, Mitchell 1&2, Rockport 1&2 | Generation | EcoMax | 2014-12-29 | 80111.42 | 3560.853 | 3563.133 | 3569.736 | 3556.733 | 3546.819 | 3516.253 | 3378.968 | 3274.015 | 3248.319 | 3228.725 | 3224.364 | 3223.064 | 3224.942 | 3265.822 | 3297.419 | 3299.264 | 3271.429 | 3246.607 | 3237.211 | 3252.722 | 3252.324 | 3267.948 | 3289.781 | 3314.969 | 0 | 80111.42 | 0 | 0
37335 | Big Sandy 1&2, Mitchell 1&2, Rockport 1&2 | Generation | EcoMax | 2014-12-30 | 76142.421 | 3107.876 | 3115.209 | 3118.487 | 3108.548 | 3098.562 | 3296.709 | 3249.698 | 3167.245 | 3125.852 | 3115.723 | 3138.335 | 3158.685 | 3182.376 | 3207.308 | 3227.216 | 3264.871 | 3246.334 | 3191.497 | 3144.825 | 3141.183 | 3150.607 | 3183.468 | 3187.831 | 3213.976 | 0 | 76142.421 | 0 | 0
37336 | Big Sandy 1&2, Mitchell 1&2, Rockport 1&2 | Generation | EcoMax | 2014-12-31 | 73486.486 | 3066.431 | 2485.815 | 2698.667 | 3061.868 | 3044.808 | 3181.543 | 3136.027 | 3071.305 | 3011.479 | 3013.512 | 3058.304 | 3105.694 | 3144.273 | 3183.257 | 3204.965 | 3210.829 | 3188.193 | 3117.134 | 3085.757 | 3080.775 | 3076.389 | 3081.806 | 3085.017 | 3092.638 | 0 | 73486.486 | 0 | 0
| Check for any hours with Load > Gen |  |  |  |  | 0 | 0 | 0 | 0 | 0 | 0 | 0 | 0 | 0 | 0 | 0 | 0 | 0 | 0 | 0 | 0 | 0 | 0 | 0 | 0 | 0 | 0 | 0 | 0 | 0 | 0
[5 empty] | 1680798.204 | [25 empty] | 1680798.204 | 0
1680798.204

## Generation (EcoMax) (hidden)
| Member Name | Classification | Flow | Operating Date | Total | 01:00 | 02:00 | 03:00 | 04:00 | 05:00 | 06:00 | 07:00 | 08:00 | 09:00 | 10:00 | 11:00 | 12:00 | 13:00 | 14:00 | 15:00 | 16:00 | 17:00 | 18:00 | 19:00 | 20:00 | 21:00 | 22:00 | 23:00 | 24:00 | 24:00 | CK
Start Date - 12/1/2014 1:00:00 AM End Date - 1/1/2015 12:00:00 AM Status Time - 02/02/15 09:23:53 EST Time Zone - EPT Version - Official
37335 | Big Sandy 1&2, Mitchell 1&2, Rockport 1&2 | Generation | EcoMax | 2014-12-01 | 45815 | 1698 | 1731 | 1733 | 1694 | 1715 | 1966 | 1970 | 1881 | 1875 | 1933 | 1974 | 1973 | 1972 | 1973 | 1973 | 1973 | 1972 | 1973 | 1973 | 1973 | 1973 | 1973 | 1973 | 1971 | 0 | 45815 | 0
37335 | Big Sandy 1&2, Mitchell 1&2, Rockport 1&2 | Generation | EcoMax | 2014-12-02 | 44447 | 1804 | 1735 | 1673 | 1704 | 1720 | 1836 | 1837 | 1837 | 1838 | 1838 | 1837 | 1837 | 1838 | 1836 | 1837 | 1839 | 1839 | 1928 | 1971 | 1971 | 1973 | 1973 | 1973 | 1973 | 0 | 44447 | 0
37335 | Big Sandy 1&2, Mitchell 1&2, Rockport 1&2 | Generation | EcoMax | 2014-12-03 | 44800 | 1805 | 1804 | 1803 | 1804 | 1802 | 1971 | 1878 | 1879 | 1880 | 1878 | 1878 | 1878 | 1879 | 1879 | 1879 | 1879 | 1878 | 1878 | 1878 | 1878 | 1878 | 1878 | 1878 | 1878 | 0 | 44800 | 0
37335 | Big Sandy 1&2, Mitchell 1&2, Rockport 1&2 | Generation | EcoMax | 2014-12-04 | 38320 | 1839 | 1763 | 1590 | 1575 | 1577 | 1576 | 1577 | 1577 | 1577 | 1577 | 1577 | 1580 | 1581 | 1582 | 1579 | 1577 | 1576 | 1577 | 1577 | 1577 | 1578 | 1577 | 1577 | 1577 | 0 | 38320 | 0
37335 | Big Sandy 1&2, Mitchell 1&2, Rockport 1&2 | Generation | EcoMax | 2014-12-05 | 37666 | 1576 | 1575 | 1556 | 1522 | 1524 | 1536 | 1575 | 1578 | 1577 | 1577 | 1577 | 1577 | 1577 | 1577 | 1577 | 1577 | 1577 | 1577 | 1577 | 1576 | 1577 | 1576 | 1576 | 1572 | 0 | 37666 | 0
37335 | Big Sandy 1&2, Mitchell 1&2, Rockport 1&2 | Generation | EcoMax | 2014-12-06 | 36561 | 1550 | 1286 | 859 | 1534 | 1516 | 1549 | 1516 | 1533 | 1576 | 1577 | 1577 | 1577 | 1577 | 1577 | 1577 | 1576 | 1576 | 1577 | 1577 | 1567 | 1577 | 1577 | 1577 | 1576 | 0 | 36561 | 0
37335 | Big Sandy 1&2, Mitchell 1&2, Rockport 1&2 | Generation | EcoMax | 2014-12-07 | 35497 | 1576 | 1575 | 1571 | 1520 | 1487 | 1569 | 1577 | 1543 | 1534 | 1535 | 1533 | 1425 | 1422 | 1419 | 1420 | 1421 | 1421 | 1422 | 1421 | 1421 | 1421 | 1421 | 1421 | 1422 | 0 | 35497 | 0
37335 | Big Sandy 1&2, Mitchell 1&2, Rockport 1&2 | Generation | EcoMax | 2014-12-08 | 39238 | 1421 | 1421 | 1422 | 1420 | 1427 | 1421 | 1445 | 1440 | 1440 | 1469 | 1493 | 1551 | 1627 | 1989 | 1801 | 1728 | 1763 | 1740 | 1800 | 1822 | 1825 | 1842 | 1857 | 2074 | 0 | 39238 | 0
37335 | Big Sandy 1&2, Mitchell 1&2, Rockport 1&2 | Generation | EcoMax | 2014-12-09 | 61182 | 2193 | 2207 | 2264 | 2318 | 2353 | 2539 | 2618 | 2534 | 2519 | 2518 | 2520 | 2564 | 2609 | 2609 | 2636 | 2673 | 2672 | 2674 | 2675 | 2697 | 2700 | 2698 | 2696 | 2696 | 0 | 61182 | 0
37335 | Big Sandy 1&2, Mitchell 1&2, Rockport 1&2 | Generation | EcoMax | 2014-12-10 | 63395 | 1880 | 1903 | 2695 | 2695 | 2695 | 2696 | 2697 | 2737 | 2694 | 2692 | 2692 | 2692 | 2694 | 2695 | 2696 | 2703 | 2716 | 2715 | 2716 | 2723 | 2729 | 2747 | 2748 | 2745 | 0 | 63395 | 0
37335 | Big Sandy 1&2, Mitchell 1&2, Rockport 1&2 | Generation | EcoMax | 2014-12-11 | 65093 | 2584 | 2584 | 2584 | 2584 | 2584 | 2744 | 2744 | 2744 | 2741 | 2736 | 2735 | 2736 | 2737 | 2746 | 2745 | 2745 | 2745 | 2745 | 2746 | 2751 | 2759 | 2758 | 2759 | 2757 | 0 | 65093 | 0
37335 | Big Sandy 1&2, Mitchell 1&2, Rockport 1&2 | Generation | EcoMax | 2014-12-12 | 65116 | 2584 | 2582 | 2582 | 2581 | 2582 | 2770 | 2737 | 2718 | 2752 | 2752 | 2754 | 2754 | 2754 | 2753 | 2754 | 2751 | 2751 | 2719 | 2709 | 2722 | 2748 | 2767 | 2770 | 2770 | 0 | 65116 | 0
37335 | Big Sandy 1&2, Mitchell 1&2, Rockport 1&2 | Generation | EcoMax | 2014-12-13 | 63805 | 2590 | 1768 | 1799 | 2582 | 2585 | 2754 | 2776 | 2776 | 2779 | 2777 | 2769 | 2765 | 2757 | 2757 | 2757 | 2756 | 2757 | 2758 | 2758 | 2757 | 2758 | 2758 | 2756 | 2756 | 0 | 63805 | 0
37335 | Big Sandy 1&2, Mitchell 1&2, Rockport 1&2 | Generation | EcoMax | 2014-12-14 | 64025 | 2570 | 2430 | 2517 | 2517 | 2516 | 2704 | 2705 | 2705 | 2705 | 2705 | 2707 | 2707 | 2705 | 2705 | 2705 | 2705 | 2706 | 2707 | 2709 | 2712 | 2717 | 2709 | 2705 | 2752 | 0 | 64025 | 0
37335 | Big Sandy 1&2, Mitchell 1&2, Rockport 1&2 | Generation | EcoMax | 2014-12-15 | 95492 | 3818 | 3780 | 3816 | 3838 | 3989 | 4005 | 4009 | 4059 | 4059 | 3914 | 3761 | 3855 | 4056 | 4055 | 4027 | 4000 | 4043 | 4058 | 4059 | 4059 | 4060 | 4059 | 4058 | 4055 | 0 | 95492 | 0
37335 | Big Sandy 1&2, Mitchell 1&2, Rockport 1&2 | Generation | EcoMax | 2014-12-16 | 94208 | 3869 | 3867 | 3778 | 3760 | 3882 | 4049 | 4055 | 4057 | 3922 | 3909 | 3906 | 3907 | 3869 | 3830 | 3824 | 3905 | 3908 | 3908 | 3912 | 3911 | 4009 | 4059 | 4057 | 4055 | 0 | 94208 | 0
37335 | Big Sandy 1&2, Mitchell 1&2, Rockport 1&2 | Generation | EcoMax | 2014-12-17 | 95710 | 3857 | 3731 | 3773 | 3733 | 3888 | 4020 | 4055 | 4057 | 4057 | 4052 | 4051 | 4051 | 4050 | 3962 | 3976 | 4047 | 4048 | 4047 | 4049 | 4050 | 4050 | 4049 | 4038 | 4019 | 0 | 95710 | 0
37335 | Big Sandy 1&2, Mitchell 1&2, Rockport 1&2 | Generation | EcoMax | 2014-12-18 | 95371 | 3829 | 3828 | 3828 | 3828 | 3942 | 4018 | 4019 | 4024 | 4055 | 4043 | 4039 | 4033 | 4034 | 4021 | 4013 | 4004 | 4005 | 4007 | 4000 | 3977 | 3960 | 3956 | 3954 | 3954 | 0 | 95371 | 0
37335 | Big Sandy 1&2, Mitchell 1&2, Rockport 1&2 | Generation | EcoMax | 2014-12-19 | 92980 | 3951 | 3833 | 3810 | 3811 | 3812 | 3812 | 3966 | 3973 | 3890 | 3909 | 3907 | 3747 | 3786 | 3787 | 3788 | 3803 | 3832 | 3928 | 3930 | 3930 | 3931 | 3927 | 3929 | 3988 | 0 | 92980 | 0
37335 | Big Sandy 1&2, Mitchell 1&2, Rockport 1&2 | Generation | EcoMax | 2014-12-20 | 89231 | 3444 | 3146 | 2840 | 2902 | 2903 | 3553 | 3745 | 3852 | 3850 | 3849 | 3890 | 3903 | 3924 | 3941 | 3941 | 3941 | 3943 | 3957 | 3961 | 3961 | 3961 | 3959 | 3954 | 3911 | 0 | 89231 | 0
37335 | Big Sandy 1&2, Mitchell 1&2, Rockport 1&2 | Generation | EcoMax | 2014-12-21 | 87103 | 2650 | 2638 | 2638 | 2633 | 2633 | 3125 | 3933 | 3937 | 3937 | 3939 | 3937 | 3936 | 3935 | 3935 | 3935 | 3935 | 3916 | 3916 | 3919 | 3922 | 3942 | 3937 | 3938 | 3937 | 0 | 87103 | 0
37335 | Big Sandy 1&2, Mitchell 1&2, Rockport 1&2 | Generation | EcoMax | 2014-12-22 | 92075 | 3460 | 3454 | 3450 | 3452 | 3454 | 3956 | 3929 | 3910 | 3916 | 3940 | 3948 | 3956 | 3955 | 3954 | 3953 | 3954 | 3952 | 3951 | 4000 | 3969 | 3913 | 3889 | 3880 | 3880 | 0 | 92075 | 0
37335 | Big Sandy 1&2, Mitchell 1&2, Rockport 1&2 | Generation | EcoMax | 2014-12-23 | 89936 | 3576 | 2959 | 2973 | 3554 | 3525 | 3658 | 3849 | 3855 | 3856 | 3855 | 3854 | 3855 | 3854 | 3873 | 3874 | 3873 | 3873 | 3875 | 3876 | 3878 | 3878 | 3889 | 3898 | 3926 | 0 | 89936 | 0
37335 | Big Sandy 1&2, Mitchell 1&2, Rockport 1&2 | Generation | EcoMax | 2014-12-24 | 96600 | 2844 | 2930 | 3006 | 3026 | 3152 | 4313 | 4320 | 4320 | 4320 | 4320 | 4320 | 4320 | 4320 | 4320 | 4320 | 4320 | 4320 | 4320 | 4320 | 4295 | 4275 | 4280 | 4258 | 4061 | 0 | 96600 | 0
37335 | Big Sandy 1&2, Mitchell 1&2, Rockport 1&2 | Generation | EcoMax | 2014-12-25 | 99287 | 3761 | 3700 | 3685 | 3657 | 3730 | 4104 | 4044 | 4179 | 4320 | 4320 | 4320 | 4320 | 4320 | 4275 | 4045 | 4074 | 4193 | 4320 | 4320 | 4320 | 4320 | 4320 | 4320 | 4320 | 0 | 99287 | 0
37335 | Big Sandy 1&2, Mitchell 1&2, Rockport 1&2 | Generation | EcoMax | 2014-12-26 | 102096 | 4197 | 4197 | 4173 | 4165 | 4286 | 4320 | 4320 | 4320 | 4320 | 4320 | 4320 | 4288 | 4319 | 4320 | 4314 | 4204 | 4264 | 4152 | 4269 | 4294 | 4206 | 4205 | 4205 | 4118 | 0 | 102096 | 0
37335 | Big Sandy 1&2, Mitchell 1&2, Rockport 1&2 | Generation | EcoMax | 2014-12-27 | 98468 | 4112 | 3288 | 3721 | 3648 | 4153 | 4179 | 4193 | 4193 | 4193 | 4194 | 4203 | 4220 | 4220 | 4087 | 4016 | 4185 | 4192 | 4220 | 4220 | 4220 | 4220 | 4220 | 4216 | 4155 | 0 | 98468 | 0
37335 | Big Sandy 1&2, Mitchell 1&2, Rockport 1&2 | Generation | EcoMax | 2014-12-28 | 100176 | 4066 | 3887 | 3883 | 3973 | 3969 | 3966 | 3990 | 4151 | 4125 | 4204 | 4240 | 4240 | 4265 | 4296 | 4300 | 4300 | 4300 | 4301 | 4303 | 4303 | 4300 | 4300 | 4300 | 4214 | 0 | 100176 | 0
37335 | Big Sandy 1&2, Mitchell 1&2, Rockport 1&2 | Generation | EcoMax | 2014-12-29 | 101279 | 4300 | 4298 | 4300 | 4300 | 4300 | 4300 | 4214 | 4156 | 4156 | 4158 | 4159 | 4159 | 4161 | 4197 | 4226 | 4225 | 4207 | 4209 | 4209 | 4211 | 4210 | 4209 | 4208 | 4207 | 0 | 101279 | 0
37335 | Big Sandy 1&2, Mitchell 1&2, Rockport 1&2 | Generation | EcoMax | 2014-12-30 | 99571 | 3976 | 3972 | 3972 | 3972 | 3972 | 4196 | 4206 | 4192 | 4169 | 4170 | 4171 | 4170 | 4169 | 4170 | 4172 | 4184 | 4188 | 4189 | 4191 | 4198 | 4219 | 4254 | 4251 | 4248 | 0 | 99571 | 0
37335 | Big Sandy 1&2, Mitchell 1&2, Rockport 1&2 | Generation | EcoMax | 2014-12-31 | 98856 | 4080 | 3490 | 3706 | 4077 | 4077 | 4248 | 4253 | 4232 | 4194 | 4180 | 4177 | 4172 | 4171 | 4171 | 4171 | 4171 | 4171 | 4158 | 4169 | 4159 | 4157 | 4157 | 4158 | 4157 | 0 | 98856 | 0
2333399

## KP Internal Load (hidden)
Member Name | Classification | Flow | Operating Date | Total | 01:00 | 02:00 | 03:00 | 04:00 | 05:00 | 06:00 | 07:00 | 08:00 | 09:00 | 10:00 | 11:00 | 12:00 | 13:00 | 14:00 | 15:00 | 16:00 | 17:00 | 18:00 | 19:00 | 20:00 | 21:00 | 22:00 | 23:00 | 24:00 | 24:00 | 24:00
Start Date - 12/1/2014 1:00:00 AM End Date - 1/1/2015 12:00:00 AM Status Time - 02/02/15 09:21:53 EST Time Zone - EPT Version - Official
KP - INTERNAL(17)01/01/1996 Load | Group | Result | 2014-12-01 | 18534.523 | 620.244 | 605.795 | 599.382 | 608.178 | 616.246 | 653.536 | 727.33 | 762.196 | 766.269 | 766.17 | 769.196 | 774.844 | 778.09 | 797.746 | 802.087 | 816.225 | 847.058 | 886.897 | 913.605 | 919.45 | 913.489 | 904.864 | 871.439 | 814.187
KP - INTERNAL(17)01/01/1996 Load | Group | Result | 2014-12-02 | 20538.118 | 783.288 | 770.961 | 753.831 | 755.478 | 761.703 | 805.107 | 884.974 | 924.54 | 925.17 | 926.807 | 907.577 | 899.701 | 904.396 | 895.944 | 882.676 | 885.198 | 863.49 | 891.502 | 891.03 | 876.471 | 881.659 | 862.922 | 823.929 | 779.764
KP - INTERNAL(17)01/01/1996 Load | Group | Result | 2014-12-03 | 20200.016 | 738.105 | 717.254 | 696.075 | 690.915 | 699.407 | 734.109 | 807.906 | 840.759 | 840.604 | 848.599 | 854.791 | 853.189 | 850.861 | 868.131 | 873.265 | 868.486 | 881.886 | 934.851 | 943.803 | 948.392 | 948.411 | 943.822 | 921.654 | 894.741
KP - INTERNAL(17)01/01/1996 Load | Group | Result | 2014-12-04 | 22547.182 | 859.098 | 843.548 | 835.904 | 840.842 | 857.674 | 888.067 | 969.597 | 1002.223 | 988.712 | 983.668 | 983.171 | 990.552 | 990.837 | 980.472 | 978.865 | 970.095 | 976.68 | 994.108 | 994.326 | 971.724 | 955.247 | 938.676 | 896.703 | 856.393
KP - INTERNAL(17)01/01/1996 Load | Group | Result | 2014-12-05 | 19662.047 | 813.364 | 786.809 | 764.728 | 767.047 | 772.505 | 791.288 | 859.316 | 891.314 | 884.561 | 890.237 | 878.659 | 878.428 | 856.081 | 831.105 | 798.781 | 800.393 | 812.297 | 831.995 | 830.211 | 822.792 | 805.708 | 794.701 | 765.663 | 734.064
KP - INTERNAL(17)01/01/1996 Load | Group | Result | 2014-12-06 | 18625.737 | 711.876 | 686.867 | 673.654 | 662.632 | 664.396 | 663.171 | 694.195 | 714.228 | 733.244 | 751.161 | 767.063 | 777.757 | 786.263 | 801.879 | 811.577 | 829.113 | 848.018 | 871.029 | 876.52 | 873.793 | 873.371 | 871.425 | 856.92 | 825.585
KP - INTERNAL(17)01/01/1996 Load | Group | Result | 2014-12-07 | 20066.017 | 808.509 | 791.974 | 787.773 | 787.835 | 789.221 | 801.883 | 815.33 | 838.765 | 865.245 | 879.707 | 848.644 | 805.321 | 780.613 | 767.106 | 754.01 | 766.804 | 791.952 | 862.983 | 903.106 | 924.977 | 944.131 | 935.893 | 914.678 | 899.557
KP - INTERNAL(17)01/01/1996 Load | Group | Result | 2014-12-08 | 22077.775 | 877.02 | 877.284 | 872.448 | 874.571 | 881.889 | 900.094 | 957.825 | 996.928 | 997.241 | 980.576 | 965.965 | 939.988 | 906.907 | 893.954 | 864.977 | 858.09 | 876.961 | 921.435 | 953.514 | 962.15 | 955.521 | 949.18 | 921.953 | 891.304
KP - INTERNAL(17)01/01/1996 Load | Group | Result | 2014-12-09 | 21820.021 | 853.95 | 830.099 | 813.862 | 818.821 | 826.75 | 849.636 | 919.021 | 952.916 | 947.647 | 952.154 | 939.365 | 932.633 | 921.301 | 919.135 | 913.957 | 917.492 | 926.045 | 964.873 | 965.935 | 963.797 | 965.84 | 945.01 | 912.433 | 867.349
KP - INTERNAL(17)01/01/1996 Load | Group | Result | 2014-12-10 | 23151.235 | 843.734 | 820.346 | 822.247 | 819.423 | 834.567 | 869.986 | 950.736 | 990.417 | 991.89 | 992.486 | 992.532 | 1001.012 | 1006.237 | 1013.961 | 1003.852 | 1008.492 | 1018.673 | 1056.129 | 1056.988 | 1049.167 | 1038.846 | 1030.788 | 989.816 | 948.91
KP - INTERNAL(17)01/01/1996 Load | Group | Result | 2014-12-11 | 23661.998 | 913.025 | 887.909 | 884.473 | 888.038 | 901.616 | 937.905 | 1018.883 | 1059.671 | 1059.253 | 1048.181 | 1031.548 | 993.106 | 955.678 | 937.818 | 911.275 | 914.26 | 939.347 | 995.816 | 1043.173 | 1064.107 | 1082.189 | 1089.874 | 1062.73 | 1042.123
KP - INTERNAL(17)01/01/1996 Load | Group | Result | 2014-12-12 | 24471.685 | 1023.121 | 1006.195 | 1011.517 | 1023.109 | 1036.162 | 1088.172 | 1164.823 | 1191.717 | 1191.992 | 1148.132 | 1076.424 | 998.206 | 940.601 | 903.143 | 875.206 | 869.057 | 897.383 | 956.642 | 988.671 | 999.611 | 1019.924 | 1036.522 | 1022.271 | 1003.084
KP - INTERNAL(17)01/01/1996 Load | Group | Result | 2014-12-13 | 22941.286 | 989.433 | 974.205 | 960.746 | 963.256 | 964.368 | 969.451 | 977.068 | 988.074 | 999.571 | 999.962 | 998.697 | 980.162 | 959.78 | 938.178 | 928.399 | 920.214 | 914.587 | 958.229 | 956.051 | 951.833 | 943.78 | 931.141 | 904.407 | 869.694
KP - INTERNAL(17)01/01/1996 Load | Group | Result | 2014-12-14 | 20602.553 | 849.938 | 835.962 | 828.059 | 825.407 | 830.027 | 832.511 | 845.067 | 873.487 | 882.771 | 896.015 | 879.473 | 861.943 | 866.792 | 854.477 | 834.462 | 831.74 | 841.993 | 884.609 | 896.633 | 895.092 | 900.762 | 884.305 | 852.927 | 818.101
KP - INTERNAL(17)01/01/1996 Load | Group | Result | 2014-12-15 | 20733.404 | 793.466 | 782.911 | 775.261 | 778.749 | 791.59 | 826.65 | 898.859 | 942.004 | 953.46 | 944.027 | 915.238 | 882.084 | 853.098 | 825.526 | 809.545 | 802.845 | 817.552 | 886.082 | 924.611 | 932.867 | 937.922 | 925.981 | 890.507 | 842.569
KP - INTERNAL(17)01/01/1996 Load | Group | Result | 2014-12-16 | 20458.314 | 794.558 | 763.768 | 744.711 | 738.791 | 751.456 | 784.667 | 861.022 | 906.652 | 899.605 | 890.384 | 875.337 | 863.762 | 858.859 | 859.332 | 857.902 | 858.74 | 879.627 | 907.762 | 918.899 | 916.919 | 912.854 | 908.769 | 873.965 | 829.973
KP - INTERNAL(17)01/01/1996 Load | Group | Result | 2014-12-17 | 22024.801 | 789.051 | 769.442 | 760.626 | 761.084 | 773.158 | 820.582 | 899.949 | 950.628 | 962.311 | 964.001 | 959.718 | 954.889 | 947.957 | 928.393 | 911.237 | 910.709 | 932.48 | 983.845 | 1009.286 | 1016.372 | 1028.233 | 1029.441 | 1003.679 | 957.73
KP - INTERNAL(17)01/01/1996 Load | Group | Result | 2014-12-18 | 23395.957 | 916.16 | 897.947 | 884.535 | 885.133 | 897.511 | 938.217 | 1005.748 | 1053.404 | 1055.71 | 1045.035 | 1030.375 | 991.601 | 968.308 | 950.831 | 959.853 | 958.312 | 979.265 | 1013.896 | 1015.818 | 1017.176 | 1012.239 | 1003.645 | 976.363 | 938.875
KP - INTERNAL(17)01/01/1996 Load | Group | Result | 2014-12-19 | 23327.949 | 905.667 | 882.139 | 875.411 | 880.994 | 897.943 | 934.283 | 998.893 | 1035.039 | 1033.851 | 1039.127 | 1025.553 | 980.962 | 954.827 | 936.45 | 931.491 | 937.379 | 945.382 | 995.03 | 1027.729 | 1025.667 | 1035.768 | 1032.184 | 1023.568 | 992.612
KP - INTERNAL(17)01/01/1996 Load | Group | Result | 2014-12-20 | 22460.507 | 959.12 | 939.608 | 929.523 | 911.228 | 927.583 | 936.359 | 949.924 | 983.159 | 991.49 | 1001.098 | 989.636 | 962.408 | 928.811 | 905.362 | 894.861 | 883.948 | 887.545 | 926.36 | 937.921 | 936.492 | 930.269 | 927.195 | 918.333 | 902.274
KP - INTERNAL(17)01/01/1996 Load | Group | Result | 2014-12-21 | 21890.903 | 895.228 | 897.256 | 904.915 | 915.145 | 926.012 | 950.868 | 970.638 | 1001.907 | 1027.235 | 1025.504 | 965.736 | 889.489 | 838.77 | 800.497 | 777.762 | 773.156 | 799.417 | 860.34 | 913.92 | 940.257 | 966.867 | 963.1 | 955.444 | 931.44
KP - INTERNAL(17)01/01/1996 Load | Group | Result | 2014-12-22 | 20795.781 | 912.735 | 905.146 | 902.05 | 893.704 | 900.317 | 914.469 | 937.416 | 964.118 | 969.715 | 962.072 | 926.986 | 877.223 | 826.816 | 795.885 | 777.6 | 763.166 | 774.445 | 815.288 | 844.792 | 842.305 | 841.728 | 841.173 | 821.043 | 785.589
KP - INTERNAL(17)01/01/1996 Load | Group | Result | 2014-12-23 | 18541.674 | 757.994 | 737.3 | 725.248 | 715.748 | 722.681 | 742.534 | 785.779 | 819.958 | 831.348 | 827.958 | 805.838 | 794.401 | 776.03 | 769.586 | 758.509 | 748.227 | 765.605 | 810.63 | 812.062 | 800.509 | 788.356 | 775.481 | 753.619 | 716.273
KP - INTERNAL(17)01/01/1996 Load | Group | Result | 2014-12-24 | 16326.673 | 674.826 | 646.767 | 634.626 | 622.735 | 621.5 | 630.166 | 656.79 | 679.08 | 691.33 | 711.236 | 721.945 | 718.545 | 702.432 | 680.152 | 668.038 | 663.151 | 661.792 | 690.737 | 693.882 | 699.652 | 708.96 | 717.727 | 723.248 | 707.356
KP - INTERNAL(17)01/01/1996 Load | Group | Result | 2014-12-25 | 18382.855 | 700.573 | 694.059 | 687.467 | 691.879 | 698.146 | 719.389 | 732.15 | 751.285 | 767.105 | 794.519 | 805.894 | 802.052 | 785.39 | 753.269 | 726.393 | 714.197 | 713.922 | 756.096 | 801.009 | 827.88 | 853.836 | 866.932 | 870.725 | 868.688
KP - INTERNAL(17)01/01/1996 Load | Group | Result | 2014-12-26 | 20219.435 | 855.697 | 856.613 | 862.955 | 868.06 | 884.893 | 907.348 | 936.368 | 967.09 | 975.946 | 966.556 | 924.355 | 857.519 | 794.202 | 753.319 | 722.469 | 719.85 | 725.571 | 775.091 | 809.413 | 821.006 | 818.253 | 822.725 | 805.084 | 789.052
KP - INTERNAL(17)01/01/1996 Load | Group | Result | 2014-12-27 | 17679.196 | 766.275 | 749.797 | 732.707 | 733.524 | 736.436 | 744.972 | 764.784 | 787.808 | 800.559 | 808.516 | 786.708 | 757.463 | 724.845 | 701.702 | 681.376 | 670.03 | 679.828 | 725.134 | 744.078 | 739.355 | 733.717 | 722.255 | 704.906 | 682.421
KP - INTERNAL(17)01/01/1996 Load | Group | Result | 2014-12-28 | 17497.481 | 650.012 | 637.051 | 630.136 | 632.135 | 630.364 | 647.206 | 660.489 | 682.782 | 704.645 | 742.009 | 739.501 | 744.992 | 752.688 | 762.084 | 763.208 | 755.545 | 770.072 | 803.064 | 816.44 | 814.744 | 813.185 | 797.801 | 785.063 | 762.265
KP - INTERNAL(17)01/01/1996 Load | Group | Result | 2014-12-29 | 21167.58 | 739.147 | 734.867 | 730.264 | 743.267 | 753.181 | 783.747 | 835.032 | 881.985 | 907.681 | 929.275 | 934.636 | 935.936 | 936.058 | 931.178 | 928.581 | 925.736 | 935.571 | 962.393 | 971.789 | 958.278 | 957.676 | 941.052 | 918.219 | 892.031
KP - INTERNAL(17)01/01/1996 Load | Group | Result | 2014-12-30 | 23428.579 | 868.124 | 856.791 | 853.513 | 863.452 | 873.438 | 899.291 | 956.302 | 1024.755 | 1043.148 | 1054.277 | 1032.665 | 1011.315 | 986.624 | 962.692 | 944.784 | 919.129 | 941.666 | 997.503 | 1046.175 | 1056.817 | 1068.393 | 1070.532 | 1063.169 | 1034.024
KP - INTERNAL(17)01/01/1996 Load | Group | Result | 2014-12-31 | 25369.514 | 1013.569 | 1004.185 | 1007.333 | 1015.132 | 1032.192 | 1066.457 | 1116.973 | 1160.695 | 1182.521 | 1166.488 | 1118.696 | 1066.306 | 1026.727 | 987.743 | 966.035 | 960.171 | 982.807 | 1040.866 | 1083.243 | 1078.225 | 1080.611 | 1075.194 | 1072.983 | 1064.362
|  | Gen less Load | 2014-12-01 | 27280.477 | 1077.756 | 1125.205 | 1133.618 | 1085.822 | 1098.754 | 1312.464 | 1242.67 | 1118.804 | 1108.731 | 1166.83 | 1204.804 | 1198.156 | 1193.91 | 1175.254 | 1170.913 | 1156.775 | 1124.942 | 1086.103 | 1059.395 | 1053.55 | 1059.511 | 1068.136 | 1101.561 | 1156.813
|  | Gen less Load | 2014-12-02 | 23908.882 | 1020.712 | 964.039 | 919.169 | 948.522 | 958.297 | 1030.893 | 952.026 | 912.46 | 912.83 | 911.193 | 929.423 | 937.299 | 933.604 | 940.056 | 954.324 | 953.802 | 975.51 | 1036.498 | 1079.97 | 1094.529 | 1091.341 | 1110.078 | 1149.071 | 1193.236
|  | Gen less Load | 2014-12-03 | 24599.984 | 1066.895 | 1086.746 | 1106.925 | 1113.085 | 1102.593 | 1236.891 | 1070.094 | 1038.241 | 1039.396 | 1029.401 | 1023.209 | 1024.811 | 1028.139 | 1010.869 | 1005.735 | 1010.514 | 996.114 | 943.149 | 934.197 | 929.608 | 929.589 | 934.178 | 956.346 | 983.259
|  | Gen less Load | 2014-12-04 | 15772.818 | 979.902 | 919.452 | 754.096 | 734.158 | 719.326 | 687.933 | 607.403 | 574.777 | 588.288 | 593.332 | 593.829 | 589.448 | 590.163 | 601.528 | 600.135 | 606.905 | 599.32 | 582.892 | 582.674 | 605.276 | 622.753 | 638.324 | 680.297 | 720.607
|  | Gen less Load | 2014-12-05 | 18003.953 | 762.636 | 788.191 | 791.272 | 754.953 | 751.495 | 744.712 | 715.684 | 686.686 | 692.439 | 686.763 | 698.341 | 698.572 | 720.919 | 745.895 | 778.219 | 776.607 | 764.703 | 745.005 | 746.789 | 753.208 | 771.292 | 781.299 | 810.337 | 837.936
|  | Gen less Load | 2014-12-06 | 17935.263 | 838.124 | 599.133 | 185.346 | 871.368 | 851.604 | 885.829 | 821.805 | 818.772 | 842.756 | 825.839 | 809.937 | 799.243 | 790.737 | 775.121 | 765.423 | 746.887 | 727.982 | 705.971 | 700.48 | 693.207 | 703.629 | 705.575 | 720.08 | 750.415
|  | Gen less Load | 2014-12-07 | 15430.983 | 767.491 | 783.026 | 783.227 | 732.165 | 697.779 | 767.117 | 761.67 | 704.235 | 668.755 | 655.293 | 684.356 | 619.679 | 641.387 | 651.894 | 665.99 | 654.196 | 629.048 | 559.017 | 517.894 | 496.023 | 476.869 | 485.107 | 506.322 | 522.443
|  | Gen less Load | 2014-12-08 | 17160.225 | 543.98 | 543.716 | 549.552 | 545.429 | 545.111 | 520.906 | 487.175 | 443.072 | 442.759 | 488.424 | 527.035 | 611.012 | 720.093 | 1095.046 | 936.023 | 869.91 | 886.039 | 818.565 | 846.486 | 859.85 | 869.479 | 892.82 | 935.047 | 1182.696
|  | Gen less Load | 2014-12-09 | 39361.979 | 1339.05 | 1376.901 | 1450.138 | 1499.179 | 1526.25 | 1689.364 | 1698.979 | 1581.084 | 1571.353 | 1565.846 | 1580.635 | 1631.367 | 1687.699 | 1689.865 | 1722.043 | 1755.508 | 1745.955 | 1709.127 | 1709.065 | 1733.203 | 1734.16 | 1752.99 | 1783.567 | 1828.651
|  | Gen less Load | 2014-12-10 | 40243.765 | 1036.266 | 1082.654 | 1872.753 | 1875.577 | 1860.433 | 1826.014 | 1746.264 | 1746.583 | 1702.11 | 1699.514 | 1699.468 | 1690.988 | 1687.763 | 1681.039 | 1692.148 | 1694.508 | 1697.327 | 1658.871 | 1659.012 | 1673.833 | 1690.154 | 1716.212 | 1758.184 | 1796.09
|  | Gen less Load | 2014-12-11 | 41431.002 | 1670.975 | 1696.091 | 1699.527 | 1695.962 | 1682.384 | 1806.095 | 1725.117 | 1684.329 | 1681.747 | 1687.819 | 1703.452 | 1742.894 | 1781.322 | 1808.182 | 1833.725 | 1830.74 | 1805.653 | 1749.184 | 1702.827 | 1686.893 | 1676.811 | 1668.126 | 1696.27 | 1714.877
|  | Gen less Load | 2014-12-12 | 40644.315 | 1560.879 | 1575.805 | 1570.483 | 1557.891 | 1545.838 | 1681.828 | 1572.177 | 1526.283 | 1560.008 | 1603.868 | 1677.576 | 1755.794 | 1813.399 | 1849.857 | 1878.794 | 1881.943 | 1853.617 | 1762.358 | 1720.329 | 1722.389 | 1728.076 | 1730.478 | 1747.729 | 1766.916
|  | Gen less Load | 2014-12-13 | 40863.714 | 1600.567 | 793.795 | 838.254 | 1618.744 | 1620.632 | 1784.549 | 1798.932 | 1787.926 | 1779.429 | 1777.038 | 1770.303 | 1784.838 | 1797.22 | 1818.822 | 1828.601 | 1835.786 | 1842.413 | 1799.771 | 1801.949 | 1805.167 | 1814.22 | 1826.859 | 1851.593 | 1886.306
|  | Gen less Load | 2014-12-14 | 43422.447 | 1720.062 | 1594.038 | 1688.941 | 1691.593 | 1685.973 | 1871.489 | 1859.933 | 1831.513 | 1822.229 | 1808.985 | 1827.527 | 1845.057 | 1838.208 | 1850.523 | 1870.538 | 1873.26 | 1864.007 | 1822.391 | 1812.367 | 1816.908 | 1816.238 | 1824.695 | 1852.073 | 1933.899
|  | Gen less Load | 2014-12-15 | 74758.596 | 3024.534 | 2997.089 | 3040.739 | 3059.251 | 3197.41 | 3178.35 | 3110.141 | 3116.996 | 3105.54 | 2969.973 | 2845.762 | 2972.916 | 3202.902 | 3229.474 | 3217.455 | 3197.155 | 3225.448 | 3171.918 | 3134.389 | 3126.133 | 3122.078 | 3133.019 | 3167.493 | 3212.431
|  | Gen less Load | 2014-12-16 | 73749.686 | 3074.442 | 3103.232 | 3033.289 | 3021.209 | 3130.544 | 3264.333 | 3193.978 | 3150.348 | 3022.395 | 3018.616 | 3030.663 | 3043.238 | 3010.141 | 2970.668 | 2966.098 | 3046.26 | 3028.373 | 3000.238 | 2993.101 | 2994.081 | 3096.146 | 3150.231 | 3183.035 | 3225.027
|  | Gen less Load | 2014-12-17 | 73685.199 | 3067.949 | 2961.558 | 3012.374 | 2971.916 | 3114.842 | 3199.418 | 3155.051 | 3106.372 | 3094.689 | 3087.999 | 3091.282 | 3096.111 | 3102.043 | 3033.607 | 3064.763 | 3136.291 | 3115.52 | 3063.155 | 3039.714 | 3033.628 | 3021.767 | 3019.559 | 3034.321 | 3061.27
|  | Gen less Load | 2014-12-18 | 71975.043 | 2912.84 | 2930.053 | 2943.465 | 2942.867 | 3044.489 | 3079.783 | 3013.252 | 2970.596 | 2999.29 | 2997.965 | 3008.625 | 3041.399 | 3065.692 | 3070.169 | 3053.147 | 3045.688 | 3025.735 | 2993.104 | 2984.182 | 2959.824 | 2947.761 | 2952.355 | 2977.637 | 3015.125
|  | Gen less Load | 2014-12-19 | 69652.051 | 3045.333 | 2950.861 | 2934.589 | 2930.006 | 2914.057 | 2877.717 | 2967.107 | 2937.961 | 2856.149 | 2869.873 | 2881.447 | 2766.038 | 2831.173 | 2850.55 | 2856.509 | 2865.621 | 2886.618 | 2932.97 | 2902.271 | 2904.333 | 2895.232 | 2894.816 | 2905.432 | 2995.388
|  | Gen less Load | 2014-12-20 | 66770.493 | 2484.88 | 2206.392 | 1910.477 | 1990.772 | 1975.417 | 2616.641 | 2795.076 | 2868.841 | 2858.51 | 2847.902 | 2900.364 | 2940.592 | 2995.189 | 3035.638 | 3046.139 | 3057.052 | 3055.455 | 3030.64 | 3023.079 | 3024.508 | 3030.731 | 3031.805 | 3035.667 | 3008.726
|  | Gen less Load | 2014-12-21 | 65212.097 | 1754.772 | 1740.744 | 1733.085 | 1717.855 | 1706.988 | 2174.132 | 2962.362 | 2935.093 | 2909.765 | 2913.496 | 2971.264 | 3046.511 | 3096.23 | 3134.503 | 3157.238 | 3161.844 | 3116.583 | 3055.66 | 3005.08 | 2981.743 | 2975.133 | 2973.9 | 2982.556 | 3005.56
|  | Gen less Load | 2014-12-22 | 71279.219 | 2547.265 | 2548.854 | 2547.95 | 2558.296 | 2553.683 | 3041.531 | 2991.584 | 2945.882 | 2946.285 | 2977.928 | 3021.014 | 3078.777 | 3128.184 | 3158.115 | 3175.4 | 3190.834 | 3177.555 | 3135.712 | 3155.208 | 3126.695 | 3071.272 | 3047.827 | 3058.957 | 3094.411
|  | Gen less Load | 2014-12-23 | 71394.326 | 2818.006 | 2221.7 | 2247.752 | 2838.252 | 2802.319 | 2915.466 | 3063.221 | 3035.042 | 3024.652 | 3027.042 | 3048.162 | 3060.599 | 3077.97 | 3103.414 | 3115.491 | 3124.773 | 3107.395 | 3064.37 | 3063.938 | 3077.491 | 3089.644 | 3113.519 | 3144.381 | 3209.727
|  | Gen less Load | 2014-12-24 | 80273.327 | 2169.174 | 2283.233 | 2371.374 | 2403.265 | 2530.5 | 3682.834 | 3663.21 | 3640.92 | 3628.67 | 3608.764 | 3598.055 | 3601.455 | 3617.568 | 3639.848 | 3651.962 | 3656.849 | 3658.208 | 3629.263 | 3626.118 | 3595.348 | 3566.04 | 3562.273 | 3534.752 | 3353.644
|  | Gen less Load | 2014-12-25 | 80904.145 | 3060.427 | 3005.941 | 2997.533 | 2965.121 | 3031.854 | 3384.611 | 3311.85 | 3427.715 | 3552.895 | 3525.481 | 3514.106 | 3517.948 | 3534.61 | 3521.731 | 3318.607 | 3359.803 | 3479.078 | 3563.904 | 3518.991 | 3492.12 | 3466.164 | 3453.068 | 3449.275 | 3451.312
|  | Gen less Load | 2014-12-26 | 81876.565 | 3341.303 | 3340.387 | 3310.045 | 3296.94 | 3401.107 | 3412.652 | 3383.632 | 3352.91 | 3344.054 | 3353.444 | 3395.645 | 3430.481 | 3524.798 | 3566.681 | 3591.531 | 3484.15 | 3538.429 | 3376.909 | 3459.587 | 3472.994 | 3387.747 | 3382.275 | 3399.916 | 3328.948
|  | Gen less Load | 2014-12-27 | 80788.804 | 3345.725 | 2538.203 | 2988.293 | 2914.476 | 3416.564 | 3434.028 | 3428.216 | 3405.192 | 3392.441 | 3385.484 | 3416.292 | 3462.537 | 3495.155 | 3385.298 | 3334.624 | 3514.97 | 3512.172 | 3494.866 | 3475.922 | 3480.645 | 3486.283 | 3497.745 | 3511.094 | 3472.579
|  | Gen less Load | 2014-12-28 | 82678.519 | 3415.988 | 3249.949 | 3252.864 | 3340.865 | 3338.636 | 3318.794 | 3329.511 | 3468.218 | 3420.355 | 3461.991 | 3500.499 | 3495.008 | 3512.312 | 3533.916 | 3536.792 | 3544.455 | 3529.928 | 3497.936 | 3486.56 | 3488.256 | 3486.815 | 3502.199 | 3514.937 | 3451.735
|  | Gen less Load | 2014-12-29 | 80111.42 | 3560.853 | 3563.133 | 3569.736 | 3556.733 | 3546.819 | 3516.253 | 3378.968 | 3274.015 | 3248.319 | 3228.725 | 3224.364 | 3223.064 | 3224.942 | 3265.822 | 3297.419 | 3299.264 | 3271.429 | 3246.607 | 3237.211 | 3252.722 | 3252.324 | 3267.948 | 3289.781 | 3314.969
|  | Gen less Load | 2014-12-30 | 76142.421 | 3107.876 | 3115.209 | 3118.487 | 3108.548 | 3098.562 | 3296.709 | 3249.698 | 3167.245 | 3125.852 | 3115.723 | 3138.335 | 3158.685 | 3182.376 | 3207.308 | 3227.216 | 3264.871 | 3246.334 | 3191.497 | 3144.825 | 3141.183 | 3150.607 | 3183.468 | 3187.831 | 3213.976
|  | Gen less Load | 2014-12-31 | 73486.486 | 3066.431 | 2485.815 | 2698.667 | 3061.868 | 3044.808 | 3181.543 | 3136.027 | 3071.305 | 3011.479 | 3013.512 | 3058.304 | 3105.694 | 3144.273 | 3183.257 | 3204.965 | 3210.829 | 3188.193 | 3117.134 | 3085.757 | 3080.775 | 3076.389 | 3081.806 | 3085.017 | 3092.638
1680798.204

## Gen Data by plant (hidden)
Id | Member Name | Classification | Flow | Operating Date | Total | 01:00 | 02:00 | 03:00 | 04:00 | 05:00 | 06:00 | 07:00 | 08:00 | 09:00 | 10:00 | 11:00 | 12:00 | 13:00 | 14:00 | 15:00 | 16:00 | 17:00 | 18:00 | 19:00 | 20:00 | 21:00 | 22:00 | 23:00 | 24:00 | 24:00
Start Date - 12/1/2014 1:00:00 AM End Date - 1/1/2015 12:00:00 AM Status Time - 02/02/15 09:23:53 EST Time Zone - EPT Version - Official
37335 | BIG SANDY 2 | Generation | EcoMax | 2014-12-01 | 0 | 0 | 0 | 0 | 0 | 0 | 0 | 0 | 0 | 0 | 0 | 0 | 0 | 0 | 0 | 0 | 0 | 0 | 0 | 0 | 0 | 0 | 0 | 0 | 0
37335 | BIG SANDY 2 | Generation | EcoMax | 2014-12-02 | 0 | 0 | 0 | 0 | 0 | 0 | 0 | 0 | 0 | 0 | 0 | 0 | 0 | 0 | 0 | 0 | 0 | 0 | 0 | 0 | 0 | 0 | 0 | 0 | 0
37335 | BIG SANDY 2 | Generation | EcoMax | 2014-12-03 | 0 | 0 | 0 | 0 | 0 | 0 | 0 | 0 | 0 | 0 | 0 | 0 | 0 | 0 | 0 | 0 | 0 | 0 | 0 | 0 | 0 | 0 | 0 | 0 | 0
37335 | BIG SANDY 2 | Generation | EcoMax | 2014-12-04 | 0 | 0 | 0 | 0 | 0 | 0 | 0 | 0 | 0 | 0 | 0 | 0 | 0 | 0 | 0 | 0 | 0 | 0 | 0 | 0 | 0 | 0 | 0 | 0 | 0
37335 | BIG SANDY 2 | Generation | EcoMax | 2014-12-05 | 0 | 0 | 0 | 0 | 0 | 0 | 0 | 0 | 0 | 0 | 0 | 0 | 0 | 0 | 0 | 0 | 0 | 0 | 0 | 0 | 0 | 0 | 0 | 0 | 0
37335 | BIG SANDY 2 | Generation | EcoMax | 2014-12-06 | 0 | 0 | 0 | 0 | 0 | 0 | 0 | 0 | 0 | 0 | 0 | 0 | 0 | 0 | 0 | 0 | 0 | 0 | 0 | 0 | 0 | 0 | 0 | 0 | 0
37335 | BIG SANDY 2 | Generation | EcoMax | 2014-12-07 | 0 | 0 | 0 | 0 | 0 | 0 | 0 | 0 | 0 | 0 | 0 | 0 | 0 | 0 | 0 | 0 | 0 | 0 | 0 | 0 | 0 | 0 | 0 | 0 | 0
37335 | BIG SANDY 2 | Generation | EcoMax | 2014-12-08 | 5019 | 0 | 0 | 0 | 0 | 0 | 0 | 23 | 18 | 17 | 46 | 71 | 128 | 205 | 567 | 378 | 306 | 341 | 318 | 377 | 399 | 401 | 403 | 404 | 617
37335 | BIG SANDY 2 | Generation | EcoMax | 2014-12-09 | 17258 | 680 | 680 | 680 | 680 | 680 | 680 | 680 | 680 | 680 | 680 | 681 | 699 | 706 | 707 | 733 | 770 | 770 | 770 | 770 | 771 | 771 | 770 | 770 | 770
37335 | BIG SANDY 2 | Generation | EcoMax | 2014-12-10 | 18593 | 770 | 770 | 770 | 770 | 770 | 770 | 770 | 770 | 770 | 770 | 770 | 770 | 770 | 770 | 770 | 770 | 770 | 771 | 771 | 776 | 782 | 801 | 802 | 800
37335 | BIG SANDY 2 | Generation | EcoMax | 2014-12-11 | 19200 | 800 | 800 | 800 | 800 | 800 | 800 | 800 | 800 | 800 | 800 | 800 | 800 | 800 | 800 | 800 | 800 | 800 | 800 | 800 | 800 | 800 | 800 | 800 | 800
37335 | BIG SANDY 2 | Generation | EcoMax | 2014-12-12 | 18870 | 800 | 800 | 800 | 800 | 800 | 800 | 782 | 780 | 781 | 781 | 781 | 781 | 780 | 780 | 780 | 780 | 780 | 780 | 780 | 772 | 781 | 789 | 791 | 791
37335 | BIG SANDY 2 | Generation | EcoMax | 2014-12-13 | 18556 | 790 | 630 | 669 | 790 | 790 | 790 | 790 | 790 | 790 | 790 | 790 | 787 | 780 | 780 | 780 | 780 | 780 | 780 | 780 | 780 | 780 | 780 | 780 | 780
37335 | BIG SANDY 2 | Generation | EcoMax | 2014-12-14 | 18720 | 780 | 780 | 780 | 780 | 780 | 780 | 780 | 780 | 780 | 780 | 780 | 780 | 780 | 780 | 780 | 780 | 780 | 780 | 780 | 780 | 780 | 780 | 780 | 780
37335 | BIG SANDY 2 | Generation | EcoMax | 2014-12-15 | 18720 | 780 | 780 | 780 | 780 | 780 | 780 | 780 | 780 | 780 | 780 | 780 | 780 | 780 | 780 | 780 | 780 | 780 | 780 | 780 | 780 | 780 | 780 | 780 | 780
37335 | BIG SANDY 2 | Generation | EcoMax | 2014-12-16 | 16891 | 780 | 780 | 780 | 780 | 780 | 780 | 780 | 780 | 644 | 631 | 630 | 630 | 630 | 630 | 630 | 630 | 631 | 631 | 632 | 632 | 730 | 780 | 780 | 780
37335 | BIG SANDY 2 | Generation | EcoMax | 2014-12-17 | 18485 | 780 | 780 | 780 | 780 | 780 | 780 | 780 | 780 | 780 | 773 | 771 | 771 | 771 | 736 | 751 | 770 | 770 | 770 | 771 | 771 | 771 | 770 | 759 | 740
37335 | BIG SANDY 2 | Generation | EcoMax | 2014-12-18 | 17873 | 740 | 740 | 740 | 740 | 740 | 740 | 740 | 742 | 773 | 764 | 762 | 760 | 761 | 760 | 761 | 760 | 760 | 761 | 754 | 731 | 712 | 711 | 711 | 710
37335 | BIG SANDY 2 | Generation | EcoMax | 2014-12-19 | 16931 | 710 | 710 | 710 | 710 | 710 | 710 | 710 | 716 | 718 | 753 | 751 | 592 | 632 | 631 | 631 | 631 | 653 | 750 | 751 | 751 | 751 | 750 | 750 | 750
37335 | BIG SANDY 2 | Generation | EcoMax | 2014-12-20 | 15555 | 512 | 505 | 505 | 503 | 503 | 504 | 608 | 704 | 700 | 700 | 701 | 701 | 701 | 701 | 701 | 701 | 701 | 701 | 701 | 701 | 701 | 700 | 700 | 700
37335 | BIG SANDY 2 | Generation | EcoMax | 2014-12-21 | 15904 | 507 | 505 | 505 | 503 | 503 | 699 | 700 | 700 | 700 | 700 | 700 | 700 | 700 | 700 | 700 | 700 | 700 | 700 | 700 | 701 | 721 | 720 | 720 | 720
37335 | BIG SANDY 2 | Generation | EcoMax | 2014-12-22 | 16624 | 507 | 504 | 501 | 503 | 505 | 719 | 720 | 720 | 725 | 748 | 771 | 771 | 771 | 770 | 770 | 770 | 770 | 770 | 770 | 737 | 701 | 701 | 700 | 700
37335 | BIG SANDY 2 | Generation | EcoMax | 2014-12-23 | 15601 | 504 | 501 | 501 | 500 | 500 | 502 | 693 | 700 | 700 | 700 | 700 | 700 | 700 | 700 | 700 | 700 | 700 | 700 | 700 | 700 | 700 | 700 | 700 | 700
37335 | BIG SANDY 2 | Generation | EcoMax | 2014-12-24 | 15798 | 501 | 500 | 500 | 500 | 500 | 697 | 700 | 700 | 700 | 700 | 700 | 700 | 700 | 700 | 700 | 700 | 700 | 700 | 700 | 700 | 700 | 700 | 700 | 700
37335 | BIG SANDY 2 | Generation | EcoMax | 2014-12-25 | 15710 | 498 | 500 | 500 | 499 | 499 | 700 | 700 | 700 | 700 | 700 | 700 | 700 | 700 | 700 | 700 | 659 | 655 | 700 | 700 | 700 | 700 | 700 | 700 | 700
37335 | BIG SANDY 2 | Generation | EcoMax | 2014-12-26 | 16719 | 700 | 700 | 700 | 700 | 677 | 700 | 700 | 700 | 700 | 700 | 700 | 700 | 700 | 700 | 700 | 700 | 700 | 700 | 700 | 700 | 700 | 700 | 700 | 642
37335 | BIG SANDY 2 | Generation | EcoMax | 2014-12-27 | 16800 | 700 | 700 | 700 | 700 | 700 | 700 | 700 | 700 | 700 | 700 | 700 | 700 | 700 | 700 | 700 | 700 | 700 | 700 | 700 | 700 | 700 | 700 | 700 | 700
37335 | BIG SANDY 2 | Generation | EcoMax | 2014-12-28 | 16795 | 700 | 700 | 699 | 700 | 700 | 696 | 700 | 700 | 700 | 700 | 700 | 700 | 700 | 700 | 700 | 700 | 700 | 700 | 700 | 700 | 700 | 700 | 700 | 700
37335 | BIG SANDY 2 | Generation | EcoMax | 2014-12-29 | 16800 | 700 | 700 | 700 | 700 | 700 | 700 | 700 | 700 | 700 | 700 | 700 | 700 | 700 | 700 | 700 | 700 | 700 | 700 | 700 | 700 | 700 | 700 | 700 | 700
37335 | BIG SANDY 2 | Generation | EcoMax | 2014-12-30 | 17018 | 700 | 700 | 700 | 700 | 700 | 700 | 700 | 700 | 700 | 700 | 700 | 700 | 700 | 700 | 700 | 700 | 700 | 700 | 701 | 707 | 727 | 762 | 761 | 760
37335 | BIG SANDY 2 | Generation | EcoMax | 2014-12-31 | 18240 | 760 | 760 | 760 | 760 | 760 | 760 | 760 | 760 | 760 | 760 | 760 | 760 | 760 | 760 | 760 | 760 | 760 | 760 | 760 | 760 | 760 | 760 | 760 | 760
38187 | BIG SANDY 1 | Generation | EcoMax | 2014-12-01 | 5686 | 149 | 183 | 185 | 146 | 167 | 251 | 255 | 255 | 256 | 256 | 256 | 256 | 256 | 256 | 256 | 256 | 256 | 256 | 256 | 256 | 256 | 256 | 256 | 255
38187 | BIG SANDY 1 | Generation | EcoMax | 2014-12-02 | 4099 | 255 | 189 | 127 | 158 | 174 | 121 | 121 | 121 | 121 | 120 | 120 | 120 | 121 | 120 | 120 | 122 | 122 | 212 | 255 | 256 | 256 | 256 | 256 | 256
38187 | BIG SANDY 1 | Generation | EcoMax | 2014-12-03 | 6139 | 255 | 256 | 255 | 255 | 255 | 255 | 256 | 256 | 256 | 256 | 256 | 256 | 256 | 256 | 256 | 256 | 256 | 256 | 256 | 256 | 256 | 256 | 256 | 256
38187 | BIG SANDY 1 | Generation | EcoMax | 2014-12-04 | 6137 | 255 | 255 | 255 | 255 | 255 | 255 | 256 | 256 | 256 | 256 | 256 | 256 | 256 | 256 | 256 | 256 | 255 | 256 | 256 | 256 | 256 | 256 | 256 | 256
38187 | BIG SANDY 1 | Generation | EcoMax | 2014-12-05 | 5966 | 255 | 255 | 236 | 202 | 204 | 216 | 255 | 256 | 256 | 256 | 256 | 256 | 256 | 256 | 256 | 256 | 256 | 256 | 256 | 255 | 255 | 255 | 255 | 251
38187 | BIG SANDY 1 | Generation | EcoMax | 2014-12-06 | 5815 | 230 | 245 | 209 | 217 | 196 | 229 | 196 | 212 | 255 | 255 | 256 | 256 | 256 | 256 | 256 | 255 | 255 | 256 | 256 | 246 | 256 | 256 | 256 | 255
38187 | BIG SANDY 1 | Generation | EcoMax | 2014-12-07 | 3790 | 255 | 255 | 250 | 199 | 167 | 248 | 255 | 220 | 211 | 212 | 211 | 104 | 101 | 99 | 100 | 100 | 101 | 101 | 100 | 100 | 100 | 100 | 100 | 101
38187 | BIG SANDY 1 | Generation | EcoMax | 2014-12-08 | 2427 | 101 | 100 | 101 | 100 | 106 | 101 | 101 | 101 | 101 | 101 | 101 | 101 | 101 | 101 | 101 | 101 | 101 | 101 | 101 | 101 | 101 | 101 | 101 | 101
38187 | BIG SANDY 1 | Generation | EcoMax | 2014-12-09 | 5016 | 124 | 101 | 101 | 101 | 101 | 144 | 255 | 207 | 191 | 191 | 191 | 245 | 256 | 255 | 255 | 255 | 255 | 255 | 255 | 256 | 256 | 256 | 255 | 255
38187 | BIG SANDY 1 | Generation | EcoMax | 2014-12-10 | 6120 | 255 | 255 | 255 | 255 | 255 | 255 | 255 | 255 | 255 | 255 | 255 | 255 | 255 | 255 | 255 | 255 | 255 | 255 | 255 | 255 | 255 | 255 | 255 | 255
38187 | BIG SANDY 1 | Generation | EcoMax | 2014-12-11 | 6127 | 255 | 255 | 255 | 255 | 255 | 255 | 255 | 255 | 256 | 256 | 255 | 256 | 256 | 255 | 255 | 255 | 255 | 255 | 255 | 255 | 256 | 256 | 256 | 255
38187 | BIG SANDY 1 | Generation | EcoMax | 2014-12-12 | 6052 | 255 | 255 | 255 | 255 | 255 | 255 | 239 | 222 | 255 | 255 | 256 | 256 | 256 | 256 | 256 | 255 | 255 | 228 | 221 | 242 | 258 | 270 | 271 | 271
38187 | BIG SANDY 1 | Generation | EcoMax | 2014-12-13 | 6353 | 270 | 270 | 270 | 270 | 270 | 270 | 270 | 270 | 270 | 270 | 262 | 261 | 261 | 261 | 261 | 261 | 261 | 261 | 261 | 260 | 261 | 261 | 260 | 261
38187 | BIG SANDY 1 | Generation | EcoMax | 2014-12-14 | 6151 | 260 | 170 | 260 | 260 | 260 | 260 | 260 | 260 | 260 | 260 | 260 | 260 | 260 | 260 | 260 | 260 | 260 | 260 | 260 | 260 | 260 | 260 | 260 | 261
38187 | BIG SANDY 1 | Generation | EcoMax | 2014-12-15 | 6146 | 260 | 260 | 260 | 260 | 260 | 260 | 260 | 260 | 260 | 260 | 260 | 261 | 260 | 260 | 232 | 205 | 248 | 260 | 260 | 260 | 260 | 260 | 260 | 260
38187 | BIG SANDY 1 | Generation | EcoMax | 2014-12-16 | 5751 | 260 | 260 | 172 | 152 | 165 | 254 | 260 | 260 | 260 | 260 | 260 | 260 | 223 | 185 | 179 | 260 | 260 | 260 | 260 | 261 | 260 | 260 | 260 | 260
38187 | BIG SANDY 1 | Generation | EcoMax | 2014-12-17 | 5635 | 248 | 123 | 165 | 125 | 166 | 225 | 260 | 260 | 261 | 261 | 261 | 261 | 261 | 208 | 206 | 260 | 260 | 260 | 260 | 261 | 261 | 261 | 260 | 261
38187 | BIG SANDY 1 | Generation | EcoMax | 2014-12-18 | 6035 | 260 | 260 | 260 | 260 | 260 | 260 | 260 | 261 | 261 | 260 | 258 | 255 | 255 | 253 | 247 | 240 | 240 | 241 | 241 | 241 | 241 | 241 | 240 | 240
38187 | BIG SANDY 1 | Generation | EcoMax | 2014-12-19 | 4211 | 240 | 121 | 100 | 101 | 101 | 100 | 240 | 240 | 197 | 181 | 181 | 181 | 180 | 181 | 181 | 181 | 181 | 181 | 181 | 181 | 181 | 180 | 180 | 240
38187 | BIG SANDY 1 | Generation | EcoMax | 2014-12-20 | 4537 | 102 | 101 | 100 | 101 | 100 | 180 | 181 | 181 | 181 | 181 | 181 | 181 | 201 | 220 | 221 | 221 | 223 | 237 | 241 | 241 | 241 | 240 | 240 | 241
38187 | BIG SANDY 1 | Generation | EcoMax | 2014-12-21 | 4688 | 102 | 101 | 101 | 101 | 101 | 220 | 220 | 220 | 220 | 220 | 220 | 220 | 220 | 220 | 220 | 220 | 220 | 220 | 220 | 221 | 221 | 220 | 220 | 220
38187 | BIG SANDY 1 | Generation | EcoMax | 2014-12-22 | 4890 | 102 | 101 | 101 | 101 | 101 | 220 | 220 | 221 | 222 | 223 | 227 | 236 | 236 | 236 | 235 | 235 | 235 | 235 | 235 | 236 | 236 | 236 | 230 | 230
38187 | BIG SANDY 1 | Generation | EcoMax | 2014-12-23 | 4867 | 102 | 101 | 101 | 101 | 101 | 230 | 230 | 230 | 230 | 230 | 230 | 230 | 230 | 230 | 230 | 230 | 230 | 230 | 230 | 230 | 230 | 230 | 230 | 221
38187 | BIG SANDY 1 | Generation | EcoMax | 2014-12-24 | 4685 | 101 | 101 | 101 | 101 | 101 | 220 | 220 | 220 | 220 | 220 | 220 | 220 | 220 | 220 | 220 | 220 | 220 | 220 | 220 | 220 | 220 | 220 | 220 | 220
38187 | BIG SANDY 1 | Generation | EcoMax | 2014-12-25 | 4685 | 101 | 101 | 101 | 101 | 101 | 220 | 220 | 220 | 220 | 220 | 220 | 220 | 220 | 220 | 220 | 220 | 220 | 220 | 220 | 220 | 220 | 220 | 220 | 220
38187 | BIG SANDY 1 | Generation | EcoMax | 2014-12-26 | 4923 | 101 | 101 | 101 | 220 | 220 | 220 | 220 | 220 | 220 | 220 | 220 | 220 | 220 | 220 | 220 | 220 | 220 | 220 | 220 | 220 | 220 | 220 | 220 | 220
38187 | BIG SANDY 1 | Generation | EcoMax | 2014-12-27 | 5280 | 220 | 220 | 220 | 220 | 220 | 220 | 220 | 220 | 220 | 220 | 220 | 220 | 220 | 220 | 220 | 220 | 220 | 220 | 220 | 220 | 220 | 220 | 220 | 220
38187 | BIG SANDY 1 | Generation | EcoMax | 2014-12-28 | 5111 | 220 | 138 | 133 | 220 | 220 | 220 | 220 | 220 | 220 | 220 | 220 | 220 | 220 | 220 | 220 | 220 | 220 | 220 | 220 | 220 | 220 | 220 | 220 | 220
38187 | BIG SANDY 1 | Generation | EcoMax | 2014-12-29 | 5280 | 220 | 220 | 220 | 220 | 220 | 220 | 220 | 220 | 220 | 220 | 220 | 220 | 220 | 220 | 220 | 220 | 220 | 220 | 220 | 220 | 220 | 220 | 220 | 220
38187 | BIG SANDY 1 | Generation | EcoMax | 2014-12-30 | 5282 | 220 | 220 | 220 | 220 | 220 | 220 | 220 | 220 | 220 | 220 | 220 | 220 | 220 | 220 | 220 | 220 | 220 | 220 | 220 | 220 | 221 | 221 | 220 | 220 |  | 0.15 | 792.3 | 33 | 33 | 33 | 33 | 33 | 33 | 33 | 33 | 33 | 33 | 33 | 33 | 33 | 33 | 33 | 33 | 33 | 33 | 33 | 33 | 33.15 | 33.15 | 33 | 33 | 0
38187 | BIG SANDY 1 | Generation | EcoMax | 2014-12-31 | 4398 | 220 | 220 | 220 | 220 | 220 | 221 | 227 | 204 | 166 | 166 | 166 | 166 | 165 | 165 | 165 | 165 | 165 | 167 | 165 | 165 | 165 | 165 | 165 | 165 |  | 0.15 | 659.7 | 33 | 33 | 33 | 33 | 33 | 33.15 | 34.05 | 30.6 | 24.9 | 24.9 | 24.9 | 24.9 | 24.75 | 24.75 | 24.75 | 24.75 | 24.75 | 25.05 | 24.75 | 24.75 | 24.75 | 24.75 | 24.75 | 24.75 | 0
39457 | ROCKPORT1 AEG-KP | Generation | EcoMax | 2014-12-01 | 31696 | 1320 | 1320 | 1320 | 1320 | 1320 | 1320 | 1320 | 1321 | 1321 | 1321 | 1321 | 1321 | 1321 | 1321 | 1321 | 1321 | 1320 | 1321 | 1321 | 1321 | 1321 | 1321 | 1321 | 1321 |  | 0.15 | 4754.4 | 198 | 198 | 198 | 198 | 198 | 198 | 198 | 198.15 | 198.15 | 198.15 | 198.15 | 198.15 | 198.15 | 198.15 | 198.15 | 198.15 | 198 | 198.15 | 198.15 | 198.15 | 198.15 | 198.15 | 198.15 | 198.15 | 0
39457 | ROCKPORT1 AEG-KP | Generation | EcoMax | 2014-12-02 | 31697 | 1320 | 1320 | 1320 | 1320 | 1320 | 1320 | 1321 | 1321 | 1321 | 1321 | 1321 | 1321 | 1321 | 1320 | 1321 | 1321 | 1321 | 1321 | 1321 | 1321 | 1321 | 1321 | 1321 | 1321 |  | 0.15 | 4754.55 | 198 | 198 | 198 | 198 | 198 | 198 | 198.15 | 198.15 | 198.15 | 198.15 | 198.15 | 198.15 | 198.15 | 198 | 198.15 | 198.15 | 198.15 | 198.15 | 198.15 | 198.15 | 198.15 | 198.15 | 198.15 | 198.15 | 0
39457 | ROCKPORT1 AEG-KP | Generation | EcoMax | 2014-12-03 | 31712 | 1321 | 1321 | 1321 | 1322 | 1321 | 1321 | 1321 | 1322 | 1323 | 1321 | 1321 | 1321 | 1322 | 1322 | 1322 | 1322 | 1321 | 1321 | 1321 | 1321 | 1321 | 1321 | 1321 | 1321 |  | 0.15 | 4756.8 | 198.15 | 198.15 | 198.15 | 198.3 | 198.15 | 198.15 | 198.15 | 198.3 | 198.45 | 198.15 | 198.15 | 198.15 | 198.3 | 198.3 | 198.3 | 198.3 | 198.15 | 198.15 | 198.15 | 198.15 | 198.15 | 198.15 | 198.15 | 198.15 | 0
39457 | ROCKPORT1 AEG-KP | Generation | EcoMax | 2014-12-04 | 31717 | 1321 | 1320 | 1320 | 1320 | 1322 | 1321 | 1321 | 1321 | 1321 | 1321 | 1321 | 1324 | 1325 | 1326 | 1323 | 1321 | 1321 | 1321 | 1321 | 1321 | 1322 | 1321 | 1321 | 1321 |  | 0.15 | 4757.55 | 198.15 | 198 | 198 | 198 | 198.3 | 198.15 | 198.15 | 198.15 | 198.15 | 198.15 | 198.15 | 198.6 | 198.75 | 198.9 | 198.45 | 198.15 | 198.15 | 198.15 | 198.15 | 198.15 | 198.3 | 198.15 | 198.15 | 198.15 | 0
39457 | ROCKPORT1 AEG-KP | Generation | EcoMax | 2014-12-05 | 31700 | 1321 | 1320 | 1320 | 1320 | 1320 | 1320 | 1320 | 1322 | 1321 | 1321 | 1321 | 1321 | 1321 | 1321 | 1321 | 1321 | 1321 | 1321 | 1321 | 1321 | 1322 | 1321 | 1321 | 1321 |  | 0.15 | 4755 | 198.15 | 198 | 198 | 198 | 198 | 198 | 198 | 198.3 | 198.15 | 198.15 | 198.15 | 198.15 | 198.15 | 198.15 | 198.15 | 198.15 | 198.15 | 198.15 | 198.15 | 198.15 | 198.3 | 198.15 | 198.15 | 198.15 | 0
39457 | ROCKPORT1 AEG-KP | Generation | EcoMax | 2014-12-06 | 30746 | 1320 | 1041 | 650 | 1317 | 1320 | 1320 | 1320 | 1321 | 1321 | 1322 | 1321 | 1321 | 1321 | 1321 | 1321 | 1321 | 1321 | 1321 | 1321 | 1321 | 1321 | 1321 | 1321 | 1321 |  | 0.15 | 4611.9 | 198 | 156.15 | 97.5 | 197.55 | 198 | 198 | 198 | 198.15 | 198.15 | 198.3 | 198.15 | 198.15 | 198.15 | 198.15 | 198.15 | 198.15 | 198.15 | 198.15 | 198.15 | 198.15 | 198.15 | 198.15 | 198.15 | 198.15 | 0
39457 | ROCKPORT1 AEG-KP | Generation | EcoMax | 2014-12-07 | 31707 | 1321 | 1320 | 1321 | 1321 | 1320 | 1321 | 1322 | 1323 | 1323 | 1323 | 1322 | 1321 | 1321 | 1320 | 1320 | 1321 | 1320 | 1321 | 1321 | 1321 | 1321 | 1321 | 1321 | 1321 |  | 0.15 | 4756.05 | 198.15 | 198 | 198.15 | 198.15 | 198 | 198.15 | 198.3 | 198.45 | 198.45 | 198.45 | 198.3 | 198.15 | 198.15 | 198 | 198 | 198.15 | 198 | 198.15 | 198.15 | 198.15 | 198.15 | 198.15 | 198.15 | 198.15 | 0
39457 | ROCKPORT1 AEG-KP | Generation | EcoMax | 2014-12-08 | 31708 | 1320 | 1321 | 1321 | 1320 | 1321 | 1320 | 1321 | 1321 | 1322 | 1322 | 1321 | 1322 | 1321 | 1321 | 1322 | 1321 | 1321 | 1321 | 1322 | 1322 | 1322 | 1321 | 1321 | 1321 |  | 0.15 | 4756.2 | 198 | 198.15 | 198.15 | 198 | 198.15 | 198 | 198.15 | 198.15 | 198.3 | 198.3 | 198.15 | 198.3 | 198.15 | 198.15 | 198.3 | 198.15 | 198.15 | 198.15 | 198.3 | 198.3 | 198.3 | 198.15 | 198.15 | 198.15 | 0
39457 | ROCKPORT1 AEG-KP | Generation | EcoMax | 2014-12-09 | 31679 | 1322 | 1321 | 1320 | 1320 | 1320 | 1320 | 1322 | 1321 | 1322 | 1321 | 1321 | 1294 | 1321 | 1321 | 1321 | 1322 | 1321 | 1321 | 1321 | 1322 | 1322 | 1321 | 1321 | 1321 |  | 0.15 | 4751.85 | 198.3 | 198.15 | 198 | 198 | 198 | 198 | 198.3 | 198.15 | 198.3 | 198.15 | 198.15 | 194.1 | 198.15 | 198.15 | 198.15 | 198.3 | 198.15 | 198.15 | 198.15 | 198.3 | 198.3 | 198.15 | 198.15 | 198.15 | 0
39457 | ROCKPORT1 AEG-KP | Generation | EcoMax | 2014-12-10 | 30102 | 505 | 528 | 1320 | 1320 | 1320 | 1321 | 1321 | 1321 | 1322 | 1321 | 1321 | 1321 | 1321 | 1321 | 1322 | 1322 | 1322 | 1321 | 1321 | 1323 | 1323 | 1322 | 1322 | 1321 |  | 0.15 | 4515.3 | 75.75 | 79.2 | 198 | 198 | 198 | 198.15 | 198.15 | 198.15 | 198.3 | 198.15 | 198.15 | 198.15 | 198.15 | 198.15 | 198.3 | 198.3 | 198.3 | 198.15 | 198.15 | 198.45 | 198.45 | 198.3 | 198.3 | 198.15 | 0
39457 | ROCKPORT1 AEG-KP | Generation | EcoMax | 2014-12-11 | 31706 | 1321 | 1321 | 1321 | 1321 | 1321 | 1321 | 1321 | 1321 | 1321 | 1321 | 1321 | 1321 | 1321 | 1322 | 1321 | 1321 | 1321 | 1321 | 1321 | 1321 | 1322 | 1321 | 1321 | 1321 |  | 0.15 | 4755.9 | 198.15 | 198.15 | 198.15 | 198.15 | 198.15 | 198.15 | 198.15 | 198.15 | 198.15 | 198.15 | 198.15 | 198.15 | 198.15 | 198.3 | 198.15 | 198.15 | 198.15 | 198.15 | 198.15 | 198.15 | 198.3 | 198.15 | 198.15 | 198.15 | 0
39457 | ROCKPORT1 AEG-KP | Generation | EcoMax | 2014-12-12 | 31712 | 1321 | 1321 | 1321 | 1321 | 1321 | 1321 | 1321 | 1321 | 1321 | 1321 | 1321 | 1321 | 1321 | 1321 | 1322 | 1321 | 1321 | 1321 | 1322 | 1322 | 1323 | 1322 | 1322 | 1322 |  | 0.15 | 4756.8 | 198.15 | 198.15 | 198.15 | 198.15 | 198.15 | 198.15 | 198.15 | 198.15 | 198.15 | 198.15 | 198.15 | 198.15 | 198.15 | 198.15 | 198.3 | 198.15 | 198.15 | 198.15 | 198.3 | 198.3 | 198.45 | 198.3 | 198.3 | 198.3 | 0
39457 | ROCKPORT1 AEG-KP | Generation | EcoMax | 2014-12-13 | 30372 | 1321 | 661 | 655 | 1317 | 1320 | 1320 | 1321 | 1321 | 1323 | 1321 | 1321 | 1321 | 1321 | 1321 | 1321 | 1320 | 1321 | 1321 | 1321 | 1321 | 1321 | 1321 | 1321 | 1320 |  | 0.15 | 4555.8 | 198.15 | 99.15 | 98.25 | 197.55 | 198 | 198 | 198.15 | 198.15 | 198.45 | 198.15 | 198.15 | 198.15 | 198.15 | 198.15 | 198.15 | 198 | 198.15 | 198.15 | 198.15 | 198.15 | 198.15 | 198.15 | 198.15 | 198 | 0
39457 | ROCKPORT1 AEG-KP | Generation | EcoMax | 2014-12-14 | 30546 | 1321 | 1273 | 1271 | 1271 | 1270 | 1270 | 1270 | 1270 | 1270 | 1270 | 1272 | 1272 | 1270 | 1270 | 1270 | 1270 | 1271 | 1271 | 1271 | 1271 | 1271 | 1271 | 1270 | 1270 |  | 0.15 | 4581.9 | 198.15 | 190.95 | 190.65 | 190.65 | 190.5 | 190.5 | 190.5 | 190.5 | 190.5 | 190.5 | 190.8 | 190.8 | 190.5 | 190.5 | 190.5 | 190.5 | 190.65 | 190.65 | 190.65 | 190.65 | 190.65 | 190.65 | 190.5 | 190.5 | 0
39457 | ROCKPORT1 AEG-KP | Generation | EcoMax | 2014-12-15 | 31317 | 1270 | 1234 | 1270 | 1270 | 1270 | 1270 | 1274 | 1321 | 1322 | 1321 | 1321 | 1322 | 1321 | 1320 | 1320 | 1320 | 1320 | 1322 | 1322 | 1322 | 1322 | 1322 | 1321 | 1320 |  | 0.15 | 4697.55 | 190.5 | 185.1 | 190.5 | 190.5 | 190.5 | 190.5 | 191.1 | 198.15 | 198.3 | 198.15 | 198.15 | 198.3 | 198.15 | 198 | 198 | 198 | 198 | 198.3 | 198.3 | 198.3 | 198.3 | 198.3 | 198.15 | 198 | 0
39457 | ROCKPORT1 AEG-KP | Generation | EcoMax | 2014-12-16 | 31698 | 1320 | 1320 | 1320 | 1320 | 1320 | 1320 | 1320 | 1321 | 1321 | 1321 | 1321 | 1322 | 1321 | 1320 | 1320 | 1320 | 1322 | 1321 | 1322 | 1321 | 1322 | 1322 | 1321 | 1320 |  | 0.15 | 4754.7 | 198 | 198 | 198 | 198 | 198 | 198 | 198 | 198.15 | 198.15 | 198.15 | 198.15 | 198.3 | 198.15 | 198 | 198 | 198 | 198.3 | 198.15 | 198.3 | 198.15 | 198.3 | 198.3 | 198.15 | 198 | 0
39457 | ROCKPORT1 AEG-KP | Generation | EcoMax | 2014-12-17 | 31705 | 1320 | 1320 | 1320 | 1320 | 1320 | 1320 | 1320 | 1320 | 1320 | 1321 | 1322 | 1322 | 1321 | 1322 | 1323 | 1321 | 1322 | 1321 | 1322 | 1322 | 1322 | 1321 | 1322 | 1321 |  | 0.15 | 4755.75 | 198 | 198 | 198 | 198 | 198 | 198 | 198 | 198 | 198 | 198.15 | 198.3 | 198.3 | 198.15 | 198.3 | 198.45 | 198.15 | 198.3 | 198.15 | 198.3 | 198.3 | 198.3 | 198.15 | 198.3 | 198.15 | 0
39457 | ROCKPORT1 AEG-KP | Generation | EcoMax | 2014-12-18 | 31722 | 1320 | 1320 | 1320 | 1320 | 1323 | 1322 | 1323 | 1323 | 1323 | 1322 | 1322 | 1322 | 1322 | 1321 | 1322 | 1322 | 1322 | 1322 | 1322 | 1322 | 1322 | 1322 | 1321 | 1322 |  | 0.15 | 4758.3 | 198 | 198 | 198 | 198 | 198.45 | 198.3 | 198.45 | 198.45 | 198.45 | 198.3 | 198.3 | 198.3 | 198.3 | 198.15 | 198.3 | 198.3 | 198.3 | 198.3 | 198.3 | 198.3 | 198.3 | 198.3 | 198.15 | 198.3 | 0
39457 | ROCKPORT1 AEG-KP | Generation | EcoMax | 2014-12-19 | 31712 | 1321 | 1321 | 1320 | 1320 | 1321 | 1321 | 1321 | 1322 | 1322 | 1322 | 1322 | 1321 | 1321 | 1322 | 1322 | 1322 | 1321 | 1321 | 1322 | 1322 | 1322 | 1321 | 1321 | 1321 |  | 0.15 | 4756.8 | 198.15 | 198.15 | 198 | 198 | 198.15 | 198.15 | 198.15 | 198.3 | 198.3 | 198.3 | 198.3 | 198.15 | 198.15 | 198.3 | 198.3 | 198.3 | 198.15 | 198.15 | 198.3 | 198.3 | 198.3 | 198.15 | 198.15 | 198.15 | 0
39457 | ROCKPORT1 AEG-KP | Generation | EcoMax | 2014-12-20 | 30836 | 1321 | 1032 | 729 | 1320 | 1321 | 1321 | 1321 | 1321 | 1323 | 1322 | 1322 | 1321 | 1322 | 1322 | 1322 | 1321 | 1322 | 1322 | 1322 | 1322 | 1322 | 1322 | 1321 | 1322 |  | 0.15 | 4625.4 | 198.15 | 154.8 | 109.35 | 198 | 198.15 | 198.15 | 198.15 | 198.15 | 198.45 | 198.3 | 198.3 | 198.15 | 198.3 | 198.3 | 198.3 | 198.15 | 198.3 | 198.3 | 198.3 | 198.3 | 198.3 | 198.3 | 198.15 | 198.3 | 0
39457 | ROCKPORT1 AEG-KP | Generation | EcoMax | 2014-12-21 | 31710 | 1322 | 1321 | 1322 | 1321 | 1321 | 1321 | 1322 | 1322 | 1322 | 1322 | 1321 | 1321 | 1320 | 1320 | 1320 | 1320 | 1320 | 1321 | 1322 | 1323 | 1322 | 1321 | 1322 | 1321 |  | 0.15 | 4756.5 | 198.3 | 198.15 | 198.3 | 198.15 | 198.15 | 198.15 | 198.3 | 198.3 | 198.3 | 198.3 | 198.15 | 198.15 | 198 | 198 | 198 | 198 | 198 | 198.15 | 198.3 | 198.45 | 198.3 | 198.15 | 198.3 | 198.15 | 0
39457 | ROCKPORT1 AEG-KP | Generation | EcoMax | 2014-12-22 | 31429 | 1322 | 1322 | 1321 | 1321 | 1321 | 1321 | 1322 | 1322 | 1323 | 1323 | 1303 | 1302 | 1301 | 1301 | 1301 | 1302 | 1301 | 1300 | 1300 | 1300 | 1300 | 1300 | 1300 | 1300 |  | 0.15 | 4714.35 | 198.3 | 198.3 | 198.15 | 198.15 | 198.15 | 198.15 | 198.3 | 198.3 | 198.45 | 198.45 | 195.45 | 195.3 | 195.15 | 195.15 | 195.15 | 195.3 | 195.15 | 195 | 195 | 195 | 195 | 195 | 195 | 195 | 0
39457 | ROCKPORT1 AEG-KP | Generation | EcoMax | 2014-12-23 | 31426 | 1300 | 1300 | 1300 | 1300 | 1300 | 1300 | 1300 | 1300 | 1300 | 1300 | 1300 | 1300 | 1300 | 1320 | 1320 | 1320 | 1320 | 1321 | 1321 | 1322 | 1321 | 1321 | 1320 | 1320 |  | 0.15 | 4713.9 | 195 | 195 | 195 | 195 | 195 | 195 | 195 | 195 | 195 | 195 | 195 | 195 | 195 | 198 | 198 | 198 | 198 | 198.15 | 198.15 | 198.3 | 198.15 | 198.15 | 198 | 198 | 0
39457 | ROCKPORT1 AEG-KP | Generation | EcoMax | 2014-12-24 | 31680 | 1320 | 1320 | 1320 | 1320 | 1320 | 1320 | 1320 | 1320 | 1320 | 1320 | 1320 | 1320 | 1320 | 1320 | 1320 | 1320 | 1320 | 1320 | 1320 | 1320 | 1320 | 1320 | 1320 | 1320 |  | 0.15 | 4752 | 198 | 198 | 198 | 198 | 198 | 198 | 198 | 198 | 198 | 198 | 198 | 198 | 198 | 198 | 198 | 198 | 198 | 198 | 198 | 198 | 198 | 198 | 198 | 198 | 0
39457 | ROCKPORT1 AEG-KP | Generation | EcoMax | 2014-12-25 | 31680 | 1320 | 1320 | 1320 | 1320 | 1320 | 1320 | 1320 | 1320 | 1320 | 1320 | 1320 | 1320 | 1320 | 1320 | 1320 | 1320 | 1320 | 1320 | 1320 | 1320 | 1320 | 1320 | 1320 | 1320 |  | 0.15 | 4752 | 198 | 198 | 198 | 198 | 198 | 198 | 198 | 198 | 198 | 198 | 198 | 198 | 198 | 198 | 198 | 198 | 198 | 198 | 198 | 198 | 198 | 198 | 198 | 198 | 0
39457 | ROCKPORT1 AEG-KP | Generation | EcoMax | 2014-12-26 | 31680 | 1320 | 1320 | 1320 | 1320 | 1320 | 1320 | 1320 | 1320 | 1320 | 1320 | 1320 | 1320 | 1320 | 1320 | 1320 | 1320 | 1320 | 1320 | 1320 | 1320 | 1320 | 1320 | 1320 | 1320 |  | 0.15 | 4752 | 198 | 198 | 198 | 198 | 198 | 198 | 198 | 198 | 198 | 198 | 198 | 198 | 198 | 198 | 198 | 198 | 198 | 198 | 198 | 198 | 198 | 198 | 198 | 198 | 0
39457 | ROCKPORT1 AEG-KP | Generation | EcoMax | 2014-12-27 | 30539 | 1320 | 509 | 990 | 1320 | 1320 | 1320 | 1320 | 1320 | 1320 | 1320 | 1320 | 1320 | 1320 | 1320 | 1320 | 1320 | 1320 | 1320 | 1320 | 1320 | 1320 | 1320 | 1320 | 1320 |  | 0.15 | 4580.85 | 198 | 76.35 | 148.5 | 198 | 198 | 198 | 198 | 198 | 198 | 198 | 198 | 198 | 198 | 198 | 198 | 198 | 198 | 198 | 198 | 198 | 198 | 198 | 198 | 198 | 0
39457 | ROCKPORT1 AEG-KP | Generation | EcoMax | 2014-12-28 | 31682 | 1320 | 1320 | 1320 | 1320 | 1320 | 1320 | 1320 | 1320 | 1320 | 1320 | 1320 | 1320 | 1320 | 1320 | 1320 | 1320 | 1320 | 1320 | 1321 | 1321 | 1320 | 1320 | 1320 | 1320 |  | 0.15 | 4752.3 | 198 | 198 | 198 | 198 | 198 | 198 | 198 | 198 | 198 | 198 | 198 | 198 | 198 | 198 | 198 | 198 | 198 | 198 | 198.15 | 198.15 | 198 | 198 | 198 | 198 | 0
39457 | ROCKPORT1 AEG-KP | Generation | EcoMax | 2014-12-29 | 31698 | 1320 | 1320 | 1320 | 1320 | 1320 | 1320 | 1320 | 1320 | 1320 | 1321 | 1321 | 1321 | 1322 | 1322 | 1321 | 1321 | 1320 | 1321 | 1321 | 1322 | 1322 | 1322 | 1321 | 1320 |  | 0.15 | 4754.7 | 198 | 198 | 198 | 198 | 198 | 198 | 198 | 198 | 198 | 198.15 | 198.15 | 198.15 | 198.3 | 198.3 | 198.15 | 198.15 | 198 | 198.15 | 198.15 | 198.3 | 198.3 | 198.3 | 198.15 | 198 | 0
39457 | ROCKPORT1 AEG-KP | Generation | EcoMax | 2014-12-30 | 31702 | 1320 | 1320 | 1320 | 1320 | 1320 | 1320 | 1320 | 1320 | 1322 | 1322 | 1321 | 1322 | 1322 | 1321 | 1321 | 1320 | 1321 | 1321 | 1322 | 1322 | 1322 | 1321 | 1321 | 1321 |  | 0.15 | 4755.3 | 198 | 198 | 198 | 198 | 198 | 198 | 198 | 198 | 198.3 | 198.3 | 198.15 | 198.3 | 198.3 | 198.15 | 198.15 | 198 | 198.15 | 198.15 | 198.3 | 198.3 | 198.3 | 198.15 | 198.15 | 198.15 | 0
39457 | ROCKPORT1 AEG-KP | Generation | EcoMax | 2014-12-31 | 31691 | 1320 | 1321 | 1321 | 1321 | 1321 | 1321 | 1320 | 1322 | 1321 | 1321 | 1321 | 1320 | 1320 | 1320 | 1320 | 1320 | 1320 | 1320 | 1321 | 1320 | 1320 | 1320 | 1320 | 1320 |  | 0.15 | 4753.65 | 198 | 198.15 | 198.15 | 198.15 | 198.15 | 198.15 | 198 | 198.3 | 198.15 | 198.15 | 198.15 | 198 | 198 | 198 | 198 | 198 | 198 | 198 | 198.15 | 198 | 198 | 198 | 198 | 198 | 0
39477 | ROCKPORT2 AEG-KP | Generation | EcoMax | 2014-12-01 | 0 | 0 | 0 | 0 | 0 | 0 | 0 | 0 | 0 | 0 | 0 | 0 | 0 | 0 | 0 | 0 | 0 | 0 | 0 | 0 | 0 | 0 | 0 | 0 | 0 |  | 0.15 | 0 | 0 | 0 | 0 | 0 | 0 | 0 | 0 | 0 | 0 | 0 | 0 | 0 | 0 | 0 | 0 | 0 | 0 | 0 | 0 | 0 | 0 | 0 | 0 | 0 | 0
39477 | ROCKPORT2 AEG-KP | Generation | EcoMax | 2014-12-02 | 0 | 0 | 0 | 0 | 0 | 0 | 0 | 0 | 0 | 0 | 0 | 0 | 0 | 0 | 0 | 0 | 0 | 0 | 0 | 0 | 0 | 0 | 0 | 0 | 0 |  | 0.15 | 0 | 0 | 0 | 0 | 0 | 0 | 0 | 0 | 0 | 0 | 0 | 0 | 0 | 0 | 0 | 0 | 0 | 0 | 0 | 0 | 0 | 0 | 0 | 0 | 0 | 0
39477 | ROCKPORT2 AEG-KP | Generation | EcoMax | 2014-12-03 | 0 | 0 | 0 | 0 | 0 | 0 | 0 | 0 | 0 | 0 | 0 | 0 | 0 | 0 | 0 | 0 | 0 | 0 | 0 | 0 | 0 | 0 | 0 | 0 | 0 |  | 0.15 | 0 | 0 | 0 | 0 | 0 | 0 | 0 | 0 | 0 | 0 | 0 | 0 | 0 | 0 | 0 | 0 | 0 | 0 | 0 | 0 | 0 | 0 | 0 | 0 | 0 | 0
39477 | ROCKPORT2 AEG-KP | Generation | EcoMax | 2014-12-04 | 0 | 0 | 0 | 0 | 0 | 0 | 0 | 0 | 0 | 0 | 0 | 0 | 0 | 0 | 0 | 0 | 0 | 0 | 0 | 0 | 0 | 0 | 0 | 0 | 0 |  | 0.15 | 0 | 0 | 0 | 0 | 0 | 0 | 0 | 0 | 0 | 0 | 0 | 0 | 0 | 0 | 0 | 0 | 0 | 0 | 0 | 0 | 0 | 0 | 0 | 0 | 0 | 0
39477 | ROCKPORT2 AEG-KP | Generation | EcoMax | 2014-12-05 | 0 | 0 | 0 | 0 | 0 | 0 | 0 | 0 | 0 | 0 | 0 | 0 | 0 | 0 | 0 | 0 | 0 | 0 | 0 | 0 | 0 | 0 | 0 | 0 | 0 |  | 0.15 | 0 | 0 | 0 | 0 | 0 | 0 | 0 | 0 | 0 | 0 | 0 | 0 | 0 | 0 | 0 | 0 | 0 | 0 | 0 | 0 | 0 | 0 | 0 | 0 | 0 | 0
39477 | ROCKPORT2 AEG-KP | Generation | EcoMax | 2014-12-06 | 0 | 0 | 0 | 0 | 0 | 0 | 0 | 0 | 0 | 0 | 0 | 0 | 0 | 0 | 0 | 0 | 0 | 0 | 0 | 0 | 0 | 0 | 0 | 0 | 0 |  | 0.15 | 0 | 0 | 0 | 0 | 0 | 0 | 0 | 0 | 0 | 0 | 0 | 0 | 0 | 0 | 0 | 0 | 0 | 0 | 0 | 0 | 0 | 0 | 0 | 0 | 0 | 0
39477 | ROCKPORT2 AEG-KP | Generation | EcoMax | 2014-12-07 | 0 | 0 | 0 | 0 | 0 | 0 | 0 | 0 | 0 | 0 | 0 | 0 | 0 | 0 | 0 | 0 | 0 | 0 | 0 | 0 | 0 | 0 | 0 | 0 | 0 |  | 0.15 | 0 | 0 | 0 | 0 | 0 | 0 | 0 | 0 | 0 | 0 | 0 | 0 | 0 | 0 | 0 | 0 | 0 | 0 | 0 | 0 | 0 | 0 | 0 | 0 | 0 | 0
39477 | ROCKPORT2 AEG-KP | Generation | EcoMax | 2014-12-08 | 0 | 0 | 0 | 0 | 0 | 0 | 0 | 0 | 0 | 0 | 0 | 0 | 0 | 0 | 0 | 0 | 0 | 0 | 0 | 0 | 0 | 0 | 0 | 0 | 0 |  | 0.15 | 0 | 0 | 0 | 0 | 0 | 0 | 0 | 0 | 0 | 0 | 0 | 0 | 0 | 0 | 0 | 0 | 0 | 0 | 0 | 0 | 0 | 0 | 0 | 0 | 0 | 0
39477 | ROCKPORT2 AEG-KP | Generation | EcoMax | 2014-12-09 | 0 | 0 | 0 | 0 | 0 | 0 | 0 | 0 | 0 | 0 | 0 | 0 | 0 | 0 | 0 | 0 | 0 | 0 | 0 | 0 | 0 | 0 | 0 | 0 | 0 |  | 0.15 | 0 | 0 | 0 | 0 | 0 | 0 | 0 | 0 | 0 | 0 | 0 | 0 | 0 | 0 | 0 | 0 | 0 | 0 | 0 | 0 | 0 | 0 | 0 | 0 | 0 | 0
39477 | ROCKPORT2 AEG-KP | Generation | EcoMax | 2014-12-10 | 0 | 0 | 0 | 0 | 0 | 0 | 0 | 0 | 0 | 0 | 0 | 0 | 0 | 0 | 0 | 0 | 0 | 0 | 0 | 0 | 0 | 0 | 0 | 0 | 0 |  | 0.15 | 0 | 0 | 0 | 0 | 0 | 0 | 0 | 0 | 0 | 0 | 0 | 0 | 0 | 0 | 0 | 0 | 0 | 0 | 0 | 0 | 0 | 0 | 0 | 0 | 0 | 0
39477 | ROCKPORT2 AEG-KP | Generation | EcoMax | 2014-12-11 | 0 | 0 | 0 | 0 | 0 | 0 | 0 | 0 | 0 | 0 | 0 | 0 | 0 | 0 | 0 | 0 | 0 | 0 | 0 | 0 | 0 | 0 | 0 | 0 | 0 |  | 0.15 | 0 | 0 | 0 | 0 | 0 | 0 | 0 | 0 | 0 | 0 | 0 | 0 | 0 | 0 | 0 | 0 | 0 | 0 | 0 | 0 | 0 | 0 | 0 | 0 | 0 | 0
39477 | ROCKPORT2 AEG-KP | Generation | EcoMax | 2014-12-12 | 0 | 0 | 0 | 0 | 0 | 0 | 0 | 0 | 0 | 0 | 0 | 0 | 0 | 0 | 0 | 0 | 0 | 0 | 0 | 0 | 0 | 0 | 0 | 0 | 0 |  | 0.15 | 0 | 0 | 0 | 0 | 0 | 0 | 0 | 0 | 0 | 0 | 0 | 0 | 0 | 0 | 0 | 0 | 0 | 0 | 0 | 0 | 0 | 0 | 0 | 0 | 0 | 0
39477 | ROCKPORT2 AEG-KP | Generation | EcoMax | 2014-12-13 | 0 | 0 | 0 | 0 | 0 | 0 | 0 | 0 | 0 | 0 | 0 | 0 | 0 | 0 | 0 | 0 | 0 | 0 | 0 | 0 | 0 | 0 | 0 | 0 | 0 |  | 0.15 | 0 | 0 | 0 | 0 | 0 | 0 | 0 | 0 | 0 | 0 | 0 | 0 | 0 | 0 | 0 | 0 | 0 | 0 | 0 | 0 | 0 | 0 | 0 | 0 | 0 | 0
39477 | ROCKPORT2 AEG-KP | Generation | EcoMax | 2014-12-14 | 68 | 0 | 0 | 0 | 0 | 0 | 0 | 0 | 0 | 0 | 0 | 0 | 0 | 0 | 0 | 0 | 0 | 0 | 1 | 3 | 6 | 9 | 3 | 0 | 46 |  | 0.15 | 10.2 | 0 | 0 | 0 | 0 | 0 | 0 | 0 | 0 | 0 | 0 | 0 | 0 | 0 | 0 | 0 | 0 | 0 | 0.15 | 0.45 | 0.9 | 1.35 | 0.45 | 0 | 6.9 | 0
39477 | ROCKPORT2 AEG-KP | Generation | EcoMax | 2014-12-15 | 30562 | 1300 | 1300 | 1300 | 1300 | 1300 | 1300 | 1300 | 1300 | 1300 | 1157 | 1004 | 1096 | 1300 | 1300 | 1300 | 1300 | 1300 | 1300 | 1301 | 1301 | 1301 | 1301 | 1301 | 1300 |  | 0.15 | 4584.3 | 195 | 195 | 195 | 195 | 195 | 195 | 195 | 195 | 195 | 173.55 | 150.6 | 164.4 | 195 | 195 | 195 | 195 | 195 | 195 | 195.15 | 195.15 | 195.15 | 195.15 | 195.15 | 195 | 0
39477 | ROCKPORT2 AEG-KP | Generation | EcoMax | 2014-12-16 | 31208 | 1300 | 1300 | 1300 | 1300 | 1300 | 1300 | 1300 | 1300 | 1301 | 1301 | 1300 | 1300 | 1300 | 1300 | 1300 | 1300 | 1300 | 1301 | 1301 | 1301 | 1301 | 1301 | 1301 | 1300 |  | 0.15 | 4681.2 | 195 | 195 | 195 | 195 | 195 | 195 | 195 | 195 | 195.15 | 195.15 | 195 | 195 | 195 | 195 | 195 | 195 | 195 | 195.15 | 195.15 | 195.15 | 195.15 | 195.15 | 195.15 | 195 | 0
39477 | ROCKPORT2 AEG-KP | Generation | EcoMax | 2014-12-17 | 31215 | 1300 | 1300 | 1300 | 1300 | 1300 | 1300 | 1300 | 1300 | 1300 | 1301 | 1301 | 1301 | 1301 | 1300 | 1301 | 1301 | 1301 | 1302 | 1301 | 1301 | 1301 | 1301 | 1301 | 1301 |  | 0.15 | 4682.25 | 195 | 195 | 195 | 195 | 195 | 195 | 195 | 195 | 195 | 195.15 | 195.15 | 195.15 | 195.15 | 195 | 195.15 | 195.15 | 195.15 | 195.3 | 195.15 | 195.15 | 195.15 | 195.15 | 195.15 | 195.15 | 0
39477 | ROCKPORT2 AEG-KP | Generation | EcoMax | 2014-12-18 | 31227 | 1300 | 1300 | 1300 | 1300 | 1300 | 1301 | 1301 | 1302 | 1302 | 1301 | 1301 | 1301 | 1301 | 1301 | 1302 | 1301 | 1302 | 1302 | 1302 | 1302 | 1302 | 1301 | 1301 | 1301 |  | 0.15 | 4684.05 | 195 | 195 | 195 | 195 | 195 | 195.15 | 195.15 | 195.3 | 195.3 | 195.15 | 195.15 | 195.15 | 195.15 | 195.15 | 195.3 | 195.15 | 195.3 | 195.3 | 195.3 | 195.3 | 195.3 | 195.15 | 195.15 | 195.15 | 0
39477 | ROCKPORT2 AEG-KP | Generation | EcoMax | 2014-12-19 | 31206 | 1300 | 1301 | 1300 | 1300 | 1300 | 1301 | 1300 | 1300 | 1300 | 1300 | 1300 | 1300 | 1300 | 1300 | 1301 | 1300 | 1300 | 1300 | 1300 | 1300 | 1301 | 1300 | 1301 | 1301 |  | 0.15 | 4680.9 | 195 | 195.15 | 195 | 195 | 195 | 195.15 | 195 | 195 | 195 | 195 | 195 | 195 | 195 | 195 | 195.15 | 195 | 195 | 195 | 195 | 195 | 195.15 | 195 | 195.15 | 195.15 | 0
39477 | ROCKPORT2 AEG-KP | Generation | EcoMax | 2014-12-20 | 30164 | 1301 | 1301 | 1300 | 772 | 773 | 1300 | 1300 | 1301 | 1301 | 1301 | 1301 | 1301 | 1301 | 1301 | 1301 | 1301 | 1301 | 1301 | 1301 | 1301 | 1301 | 1301 | 1301 | 1301 |  | 0.15 | 4524.6 | 195.15 | 195.15 | 195 | 115.8 | 115.95 | 195 | 195 | 195.15 | 195.15 | 195.15 | 195.15 | 195.15 | 195.15 | 195.15 | 195.15 | 195.15 | 195.15 | 195.15 | 195.15 | 195.15 | 195.15 | 195.15 | 195.15 | 195.15 | 0
39477 | ROCKPORT2 AEG-KP | Generation | EcoMax | 2014-12-21 | 26432 | 510 | 504 | 504 | 503 | 503 | 503 | 1296 | 1300 | 1300 | 1301 | 1301 | 1300 | 1300 | 1300 | 1300 | 1300 | 1300 | 1300 | 1301 | 1301 | 1302 | 1301 | 1301 | 1301 |  | 0.15 | 3964.8 | 76.5 | 75.6 | 75.6 | 75.45 | 75.45 | 75.45 | 194.4 | 195 | 195 | 195.15 | 195.15 | 195 | 195 | 195 | 195 | 195 | 195 | 195 | 195.15 | 195.15 | 195.3 | 195.15 | 195.15 | 195.15 | 0
39477 | ROCKPORT2 AEG-KP | Generation | EcoMax | 2014-12-22 | 31217 | 1301 | 1301 | 1301 | 1301 | 1301 | 1301 | 1301 | 1301 | 1301 | 1301 | 1301 | 1301 | 1301 | 1301 | 1301 | 1301 | 1301 | 1300 | 1300 | 1300 | 1300 | 1300 | 1300 | 1300 |  | 0.15 | 4682.55 | 195.15 | 195.15 | 195.15 | 195.15 | 195.15 | 195.15 | 195.15 | 195.15 | 195.15 | 195.15 | 195.15 | 195.15 | 195.15 | 195.15 | 195.15 | 195.15 | 195.15 | 195 | 195 | 195 | 195 | 195 | 195 | 195 | 0
39477 | ROCKPORT2 AEG-KP | Generation | EcoMax | 2014-12-23 | 30011 | 1300 | 706 | 701 | 1297 | 1300 | 1300 | 1300 | 1300 | 1300 | 1300 | 1300 | 1300 | 1300 | 1300 | 1300 | 1300 | 1300 | 1301 | 1302 | 1303 | 1301 | 1300 | 1300 | 1300 |  | 0.15 | 4501.65 | 195 | 105.9 | 105.15 | 194.55 | 195 | 195 | 195 | 195 | 195 | 195 | 195 | 195 | 195 | 195 | 195 | 195 | 195 | 195.15 | 195.3 | 195.45 | 195.15 | 195 | 195 | 195 | 0
39477 | ROCKPORT2 AEG-KP | Generation | EcoMax | 2014-12-24 | 27212 | 503 | 504 | 503 | 503 | 503 | 1296 | 1300 | 1300 | 1300 | 1300 | 1300 | 1300 | 1300 | 1300 | 1300 | 1300 | 1300 | 1300 | 1300 | 1300 | 1300 | 1300 | 1300 | 1300 |  | 0.15 | 4081.8 | 75.45 | 75.6 | 75.45 | 75.45 | 75.45 | 194.4 | 195 | 195 | 195 | 195 | 195 | 195 | 195 | 195 | 195 | 195 | 195 | 195 | 195 | 195 | 195 | 195 | 195 | 195 | 0
39477 | ROCKPORT2 AEG-KP | Generation | EcoMax | 2014-12-25 | 31200 | 1300 | 1300 | 1300 | 1300 | 1300 | 1300 | 1300 | 1300 | 1300 | 1300 | 1300 | 1300 | 1300 | 1300 | 1300 | 1300 | 1300 | 1300 | 1300 | 1300 | 1300 | 1300 | 1300 | 1300 |  | 0.15 | 4680 | 195 | 195 | 195 | 195 | 195 | 195 | 195 | 195 | 195 | 195 | 195 | 195 | 195 | 195 | 195 | 195 | 195 | 195 | 195 | 195 | 195 | 195 | 195 | 195 | 0
39477 | ROCKPORT2 AEG-KP | Generation | EcoMax | 2014-12-26 | 31200 | 1300 | 1300 | 1300 | 1300 | 1300 | 1300 | 1300 | 1300 | 1300 | 1300 | 1300 | 1300 | 1300 | 1300 | 1300 | 1300 | 1300 | 1300 | 1300 | 1300 | 1300 | 1300 | 1300 | 1300 |  | 0.15 | 4680 | 195 | 195 | 195 | 195 | 195 | 195 | 195 | 195 | 195 | 195 | 195 | 195 | 195 | 195 | 195 | 195 | 195 | 195 | 195 | 195 | 195 | 195 | 195 | 195 | 0
39477 | ROCKPORT2 AEG-KP | Generation | EcoMax | 2014-12-27 | 30695 | 1300 | 1300 | 1300 | 795 | 1300 | 1300 | 1300 | 1300 | 1300 | 1300 | 1300 | 1300 | 1300 | 1300 | 1300 | 1300 | 1300 | 1300 | 1300 | 1300 | 1300 | 1300 | 1300 | 1300 |  | 0.15 | 4604.25 | 195 | 195 | 195 | 119.25 | 195 | 195 | 195 | 195 | 195 | 195 | 195 | 195 | 195 | 195 | 195 | 195 | 195 | 195 | 195 | 195 | 195 | 195 | 195 | 195 | 0
39477 | ROCKPORT2 AEG-KP | Generation | EcoMax | 2014-12-28 | 31205 | 1300 | 1300 | 1300 | 1300 | 1300 | 1300 | 1300 | 1300 | 1300 | 1300 | 1300 | 1300 | 1300 | 1300 | 1300 | 1300 | 1300 | 1301 | 1302 | 1302 | 1300 | 1300 | 1300 | 1300
39477 | ROCKPORT2 AEG-KP | Generation | EcoMax | 2014-12-29 | 31218 | 1300 | 1300 | 1300 | 1300 | 1300 | 1300 | 1300 | 1300 | 1300 | 1301 | 1302 | 1301 | 1301 | 1301 | 1301 | 1302 | 1301 | 1301 | 1301 | 1302 | 1301 | 1301 | 1301 | 1301
39477 | ROCKPORT2 AEG-KP | Generation | EcoMax | 2014-12-30 | 31228 | 1301 | 1301 | 1301 | 1301 | 1301 | 1301 | 1301 | 1300 | 1301 | 1301 | 1301 | 1301 | 1301 | 1301 | 1301 | 1301 | 1301 | 1302 | 1301 | 1302 | 1302 | 1302 | 1302 | 1301
39477 | ROCKPORT2 AEG-KP | Generation | EcoMax | 2014-12-31 | 30243 | 1300 | 712 | 929 | 1300 | 1300 | 1300 | 1300 | 1300 | 1300 | 1301 | 1301 | 1300 | 1300 | 1300 | 1300 | 1300 | 1300 | 1300 | 1300 | 1300 | 1300 | 1300 | 1300 | 1300
60447 | MITCHELL 1 KP | Generation | EcoMax | 2014-12-01 | 0 | 0 | 0 | 0 | 0 | 0 | 0 | 0 | 0 | 0 | 0 | 0 | 0 | 0 | 0 | 0 | 0 | 0 | 0 | 0 | 0 | 0 | 0 | 0 | 0
60447 | MITCHELL 1 KP | Generation | EcoMax | 2014-12-02 | 0 | 0 | 0 | 0 | 0 | 0 | 0 | 0 | 0 | 0 | 0 | 0 | 0 | 0 | 0 | 0 | 0 | 0 | 0 | 0 | 0 | 0 | 0 | 0 | 0
60447 | MITCHELL 1 KP | Generation | EcoMax | 2014-12-03 | 0 | 0 | 0 | 0 | 0 | 0 | 0 | 0 | 0 | 0 | 0 | 0 | 0 | 0 | 0 | 0 | 0 | 0 | 0 | 0 | 0 | 0 | 0 | 0 | 0
60447 | MITCHELL 1 KP | Generation | EcoMax | 2014-12-04 | 0 | 0 | 0 | 0 | 0 | 0 | 0 | 0 | 0 | 0 | 0 | 0 | 0 | 0 | 0 | 0 | 0 | 0 | 0 | 0 | 0 | 0 | 0 | 0 | 0
60447 | MITCHELL 1 KP | Generation | EcoMax | 2014-12-05 | 0 | 0 | 0 | 0 | 0 | 0 | 0 | 0 | 0 | 0 | 0 | 0 | 0 | 0 | 0 | 0 | 0 | 0 | 0 | 0 | 0 | 0 | 0 | 0 | 0
60447 | MITCHELL 1 KP | Generation | EcoMax | 2014-12-06 | 0 | 0 | 0 | 0 | 0 | 0 | 0 | 0 | 0 | 0 | 0 | 0 | 0 | 0 | 0 | 0 | 0 | 0 | 0 | 0 | 0 | 0 | 0 | 0 | 0
60447 | MITCHELL 1 KP | Generation | EcoMax | 2014-12-07 | 0 | 0 | 0 | 0 | 0 | 0 | 0 | 0 | 0 | 0 | 0 | 0 | 0 | 0 | 0 | 0 | 0 | 0 | 0 | 0 | 0 | 0 | 0 | 0 | 0
60447 | MITCHELL 1 KP | Generation | EcoMax | 2014-12-08 | 0 | 0 | 0 | 0 | 0 | 0 | 0 | 0 | 0 | 0 | 0 | 0 | 0 | 0 | 0 | 0 | 0 | 0 | 0 | 0 | 0 | 0 | 0 | 0 | 0
60447 | MITCHELL 1 KP | Generation | EcoMax | 2014-12-09 | 0 | 0 | 0 | 0 | 0 | 0 | 0 | 0 | 0 | 0 | 0 | 0 | 0 | 0 | 0 | 0 | 0 | 0 | 0 | 0 | 0 | 0 | 0 | 0 | 0
60447 | MITCHELL 1 KP | Generation | EcoMax | 2014-12-10 | 0 | 0 | 0 | 0 | 0 | 0 | 0 | 0 | 0 | 0 | 0 | 0 | 0 | 0 | 0 | 0 | 0 | 0 | 0 | 0 | 0 | 0 | 0 | 0 | 0
60447 | MITCHELL 1 KP | Generation | EcoMax | 2014-12-11 | 0 | 0 | 0 | 0 | 0 | 0 | 0 | 0 | 0 | 0 | 0 | 0 | 0 | 0 | 0 | 0 | 0 | 0 | 0 | 0 | 0 | 0 | 0 | 0 | 0
60447 | MITCHELL 1 KP | Generation | EcoMax | 2014-12-12 | 0 | 0 | 0 | 0 | 0 | 0 | 0 | 0 | 0 | 0 | 0 | 0 | 0 | 0 | 0 | 0 | 0 | 0 | 0 | 0 | 0 | 0 | 0 | 0 | 0
60447 | MITCHELL 1 KP | Generation | EcoMax | 2014-12-13 | 0 | 0 | 0 | 0 | 0 | 0 | 0 | 0 | 0 | 0 | 0 | 0 | 0 | 0 | 0 | 0 | 0 | 0 | 0 | 0 | 0 | 0 | 0 | 0 | 0
60447 | MITCHELL 1 KP | Generation | EcoMax | 2014-12-14 | 0 | 0 | 0 | 0 | 0 | 0 | 0 | 0 | 0 | 0 | 0 | 0 | 0 | 0 | 0 | 0 | 0 | 0 | 0 | 0 | 0 | 0 | 0 | 0 | 0
60447 | MITCHELL 1 KP | Generation | EcoMax | 2014-12-15 | 0 | 0 | 0 | 0 | 0 | 0 | 0 | 0 | 0 | 0 | 0 | 0 | 0 | 0 | 0 | 0 | 0 | 0 | 0 | 0 | 0 | 0 | 0 | 0 | 0
60447 | MITCHELL 1 KP | Generation | EcoMax | 2014-12-16 | 0 | 0 | 0 | 0 | 0 | 0 | 0 | 0 | 0 | 0 | 0 | 0 | 0 | 0 | 0 | 0 | 0 | 0 | 0 | 0 | 0 | 0 | 0 | 0 | 0
60447 | MITCHELL 1 KP | Generation | EcoMax | 2014-12-17 | 0 | 0 | 0 | 0 | 0 | 0 | 0 | 0 | 0 | 0 | 0 | 0 | 0 | 0 | 0 | 0 | 0 | 0 | 0 | 0 | 0 | 0 | 0 | 0 | 0
60447 | MITCHELL 1 KP | Generation | EcoMax | 2014-12-18 | 0 | 0 | 0 | 0 | 0 | 0 | 0 | 0 | 0 | 0 | 0 | 0 | 0 | 0 | 0 | 0 | 0 | 0 | 0 | 0 | 0 | 0 | 0 | 0 | 0
60447 | MITCHELL 1 KP | Generation | EcoMax | 2014-12-19 | 0 | 0 | 0 | 0 | 0 | 0 | 0 | 0 | 0 | 0 | 0 | 0 | 0 | 0 | 0 | 0 | 0 | 0 | 0 | 0 | 0 | 0 | 0 | 0 | 0
60447 | MITCHELL 1 KP | Generation | EcoMax | 2014-12-20 | 0 | 0 | 0 | 0 | 0 | 0 | 0 | 0 | 0 | 0 | 0 | 0 | 0 | 0 | 0 | 0 | 0 | 0 | 0 | 0 | 0 | 0 | 0 | 0 | 0
60447 | MITCHELL 1 KP | Generation | EcoMax | 2014-12-21 | 0 | 0 | 0 | 0 | 0 | 0 | 0 | 0 | 0 | 0 | 0 | 0 | 0 | 0 | 0 | 0 | 0 | 0 | 0 | 0 | 0 | 0 | 0 | 0 | 0
60447 | MITCHELL 1 KP | Generation | EcoMax | 2014-12-22 | 0 | 0 | 0 | 0 | 0 | 0 | 0 | 0 | 0 | 0 | 0 | 0 | 0 | 0 | 0 | 0 | 0 | 0 | 0 | 0 | 0 | 0 | 0 | 0 | 0
60447 | MITCHELL 1 KP | Generation | EcoMax | 2014-12-23 | 86 | 0 | 0 | 0 | 0 | 0 | 0 | 0 | 0 | 0 | 0 | 0 | 0 | 0 | 0 | 0 | 0 | 0 | 0 | 0 | 0 | 1 | 13 | 23 | 49
60447 | MITCHELL 1 KP | Generation | EcoMax | 2014-12-24 | 8101 | 72 | 151 | 187 | 207 | 385 | 385 | 385 | 385 | 385 | 385 | 385 | 385 | 385 | 385 | 385 | 385 | 385 | 385 | 385 | 385 | 340 | 345 | 366 | 273
60447 | MITCHELL 1 KP | Generation | EcoMax | 2014-12-25 | 8139 | 278 | 252 | 246 | 211 | 255 | 320 | 270 | 325 | 385 | 385 | 385 | 385 | 385 | 340 | 284 | 353 | 385 | 385 | 385 | 385 | 385 | 385 | 385 | 385
60447 | MITCHELL 1 KP | Generation | EcoMax | 2014-12-26 | 8614 | 381 | 382 | 368 | 304 | 374 | 385 | 385 | 385 | 385 | 385 | 385 | 353 | 384 | 385 | 381 | 385 | 385 | 297 | 350 | 366 | 310 | 309 | 309 | 281
60447 | MITCHELL 1 KP | Generation | EcoMax | 2014-12-27 | 7202 | 266 | 254 | 235 | 308 | 308 | 308 | 308 | 308 | 308 | 308 | 308 | 325 | 325 | 249 | 232 | 297 | 325 | 325 | 325 | 325 | 325 | 325 | 321 | 284
60447 | MITCHELL 1 KP | Generation | EcoMax | 2014-12-28 | 7611 | 237 | 224 | 225 | 228 | 224 | 224 | 226 | 292 | 274 | 312 | 325 | 325 | 350 | 381 | 385 | 385 | 385 | 385 | 385 | 385 | 385 | 385 | 385 | 299
60447 | MITCHELL 1 KP | Generation | EcoMax | 2014-12-29 | 7279 | 385 | 383 | 385 | 385 | 385 | 385 | 299 | 241 | 241 | 241 | 241 | 242 | 243 | 279 | 309 | 307 | 291 | 291 | 291 | 291 | 291 | 291 | 291 | 291
60447 | MITCHELL 1 KP | Generation | EcoMax | 2014-12-30 | 6006 | 227 | 226 | 226 | 226 | 226 | 290 | 290 | 277 | 251 | 251 | 253 | 251 | 251 | 251 | 251 | 251 | 251 | 251 | 251 | 251 | 251 | 251 | 251 | 251
60447 | MITCHELL 1 KP | Generation | EcoMax | 2014-12-31 | 5734 | 251 | 251 | 251 | 251 | 251 | 251 | 251 | 251 | 251 | 236 | 234 | 231 | 231 | 231 | 231 | 231 | 231 | 231 | 231 | 231 | 231 | 231 | 232 | 232
60477 | MITCHELL 2 KP | Generation | EcoMax | 2014-12-01 | 8433 | 229 | 228 | 228 | 228 | 228 | 395 | 395 | 305 | 298 | 356 | 397 | 396 | 395 | 396 | 396 | 396 | 396 | 396 | 396 | 396 | 396 | 396 | 396 | 395
60477 | MITCHELL 2 KP | Generation | EcoMax | 2014-12-02 | 8651 | 229 | 226 | 226 | 226 | 226 | 395 | 395 | 395 | 396 | 397 | 396 | 396 | 396 | 396 | 396 | 396 | 396 | 395 | 395 | 394 | 396 | 396 | 396 | 396
60477 | MITCHELL 2 KP | Generation | EcoMax | 2014-12-03 | 6949 | 229 | 227 | 227 | 227 | 226 | 395 | 301 | 301 | 301 | 301 | 301 | 301 | 301 | 301 | 301 | 301 | 301 | 301 | 301 | 301 | 301 | 301 | 301 | 301
60477 | MITCHELL 2 KP | Generation | EcoMax | 2014-12-04 | 466 | 263 | 188 | 15 | 0 | 0 | 0 | 0 | 0 | 0 | 0 | 0 | 0 | 0 | 0 | 0 | 0 | 0 | 0 | 0 | 0 | 0 | 0 | 0 | 0
60477 | MITCHELL 2 KP | Generation | EcoMax | 2014-12-05 | 0 | 0 | 0 | 0 | 0 | 0 | 0 | 0 | 0 | 0 | 0 | 0 | 0 | 0 | 0 | 0 | 0 | 0 | 0 | 0 | 0 | 0 | 0 | 0 | 0
60477 | MITCHELL 2 KP | Generation | EcoMax | 2014-12-06 | 0 | 0 | 0 | 0 | 0 | 0 | 0 | 0 | 0 | 0 | 0 | 0 | 0 | 0 | 0 | 0 | 0 | 0 | 0 | 0 | 0 | 0 | 0 | 0 | 0
60477 | MITCHELL 2 KP | Generation | EcoMax | 2014-12-07 | 0 | 0 | 0 | 0 | 0 | 0 | 0 | 0 | 0 | 0 | 0 | 0 | 0 | 0 | 0 | 0 | 0 | 0 | 0 | 0 | 0 | 0 | 0 | 0 | 0
60477 | MITCHELL 2 KP | Generation | EcoMax | 2014-12-08 | 84 | 0 | 0 | 0 | 0 | 0 | 0 | 0 | 0 | 0 | 0 | 0 | 0 | 0 | 0 | 0 | 0 | 0 | 0 | 0 | 0 | 1 | 17 | 31 | 35
60477 | MITCHELL 2 KP | Generation | EcoMax | 2014-12-09 | 7229 | 67 | 105 | 163 | 217 | 252 | 395 | 361 | 326 | 326 | 326 | 327 | 326 | 326 | 326 | 327 | 326 | 326 | 328 | 329 | 348 | 351 | 351 | 350 | 350
60477 | MITCHELL 2 KP | Generation | EcoMax | 2014-12-10 | 8580 | 350 | 350 | 350 | 350 | 350 | 350 | 351 | 391 | 347 | 346 | 346 | 346 | 348 | 349 | 349 | 356 | 369 | 368 | 369 | 369 | 369 | 369 | 369 | 369
60477 | MITCHELL 2 KP | Generation | EcoMax | 2014-12-11 | 8060 | 208 | 208 | 208 | 208 | 208 | 368 | 368 | 368 | 364 | 359 | 359 | 359 | 360 | 369 | 369 | 369 | 369 | 369 | 370 | 375 | 381 | 381 | 382 | 381
60477 | MITCHELL 2 KP | Generation | EcoMax | 2014-12-12 | 8482 | 208 | 206 | 206 | 205 | 206 | 394 | 395 | 395 | 395 | 395 | 396 | 396 | 397 | 396 | 396 | 395 | 395 | 390 | 386 | 386 | 386 | 386 | 386 | 386
60477 | MITCHELL 2 KP | Generation | EcoMax | 2014-12-13 | 8524 | 209 | 207 | 205 | 205 | 205 | 374 | 395 | 395 | 396 | 396 | 396 | 396 | 395 | 395 | 395 | 395 | 395 | 396 | 396 | 396 | 396 | 396 | 395 | 395
60477 | MITCHELL 2 KP | Generation | EcoMax | 2014-12-14 | 8540 | 209 | 207 | 206 | 206 | 206 | 394 | 395 | 395 | 395 | 395 | 395 | 395 | 395 | 395 | 395 | 395 | 395 | 395 | 395 | 395 | 397 | 395 | 395 | 395
60477 | MITCHELL 2 KP | Generation | EcoMax | 2014-12-15 | 8747 | 208 | 206 | 206 | 228 | 379 | 395 | 395 | 398 | 397 | 396 | 396 | 396 | 395 | 395 | 395 | 395 | 395 | 396 | 396 | 396 | 397 | 396 | 396 | 395
60477 | MITCHELL 2 KP | Generation | EcoMax | 2014-12-16 | 8660 | 209 | 207 | 206 | 208 | 317 | 395 | 395 | 396 | 396 | 396 | 395 | 395 | 395 | 395 | 395 | 395 | 395 | 395 | 397 | 396 | 396 | 396 | 395 | 395
60477 | MITCHELL 2 KP | Generation | EcoMax | 2014-12-17 | 8670 | 209 | 208 | 208 | 208 | 322 | 395 | 395 | 397 | 396 | 396 | 396 | 396 | 396 | 396 | 395 | 395 | 395 | 394 | 395 | 395 | 395 | 396 | 396 | 396
60477 | MITCHELL 2 KP | Generation | EcoMax | 2014-12-18 | 8514 | 209 | 208 | 208 | 208 | 319 | 395 | 395 | 396 | 396 | 396 | 396 | 395 | 395 | 386 | 381 | 381 | 381 | 381 | 381 | 381 | 383 | 381 | 381 | 381
60477 | MITCHELL 2 KP | Generation | EcoMax | 2014-12-19 | 8920 | 380 | 380 | 380 | 380 | 380 | 380 | 395 | 395 | 353 | 353 | 353 | 353 | 353 | 353 | 353 | 369 | 377 | 376 | 376 | 376 | 376 | 376 | 377 | 376
60477 | MITCHELL 2 KP | Generation | EcoMax | 2014-12-20 | 8139 | 208 | 207 | 206 | 206 | 206 | 248 | 335 | 345 | 345 | 345 | 385 | 399 | 399 | 397 | 396 | 397 | 396 | 396 | 396 | 396 | 396 | 396 | 392 | 347
60477 | MITCHELL 2 KP | Generation | EcoMax | 2014-12-21 | 8369 | 209 | 207 | 206 | 205 | 205 | 382 | 395 | 395 | 395 | 396 | 395 | 395 | 395 | 395 | 395 | 395 | 376 | 375 | 376 | 376 | 376 | 375 | 375 | 375
60477 | MITCHELL 2 KP | Generation | EcoMax | 2014-12-22 | 7915 | 228 | 226 | 226 | 226 | 226 | 395 | 366 | 346 | 345 | 345 | 346 | 346 | 346 | 346 | 346 | 346 | 345 | 346 | 395 | 396 | 376 | 352 | 350 | 350
60477 | MITCHELL 2 KP | Generation | EcoMax | 2014-12-23 | 7945 | 370 | 351 | 370 | 356 | 324 | 326 | 326 | 325 | 326 | 325 | 324 | 325 | 324 | 323 | 324 | 323 | 323 | 323 | 323 | 323 | 325 | 325 | 325 | 336
60477 | MITCHELL 2 KP | Generation | EcoMax | 2014-12-24 | 9124 | 347 | 354 | 395 | 395 | 343 | 395 | 395 | 395 | 395 | 395 | 395 | 395 | 395 | 395 | 395 | 395 | 395 | 395 | 395 | 370 | 395 | 395 | 352 | 248
60477 | MITCHELL 2 KP | Generation | EcoMax | 2014-12-25 | 7873 | 264 | 227 | 218 | 226 | 255 | 244 | 234 | 314 | 395 | 395 | 395 | 395 | 395 | 395 | 221 | 222 | 313 | 395 | 395 | 395 | 395 | 395 | 395 | 395
60477 | MITCHELL 2 KP | Generation | EcoMax | 2014-12-26 | 8960 | 395 | 394 | 384 | 321 | 395 | 395 | 395 | 395 | 395 | 395 | 395 | 395 | 395 | 395 | 393 | 279 | 339 | 315 | 379 | 388 | 356 | 356 | 356 | 355
60477 | MITCHELL 2 KP | Generation | EcoMax | 2014-12-27 | 7952 | 306 | 305 | 276 | 305 | 305 | 331 | 345 | 345 | 345 | 346 | 355 | 355 | 355 | 298 | 244 | 348 | 327 | 355 | 355 | 355 | 355 | 355 | 355 | 331
60477 | MITCHELL 2 KP | Generation | EcoMax | 2014-12-28 | 7772 | 289 | 205 | 206 | 205 | 205 | 206 | 224 | 319 | 311 | 352 | 375 | 375 | 375 | 375 | 375 | 375 | 375 | 375 | 375 | 375 | 375 | 375 | 375 | 375
60477 | MITCHELL 2 KP | Generation | EcoMax | 2014-12-29 | 9004 | 375 | 375 | 375 | 375 | 375 | 375 | 375 | 375 | 375 | 375 | 375 | 375 | 375 | 375 | 375 | 375 | 375 | 376 | 376 | 376 | 376 | 375 | 375 | 375
60477 | MITCHELL 2 KP | Generation | EcoMax | 2014-12-30 | 8335 | 208 | 205 | 205 | 205 | 205 | 365 | 375 | 375 | 375 | 376 | 376 | 376 | 375 | 377 | 379 | 392 | 395 | 395 | 396 | 396 | 396 | 397 | 396 | 395
60477 | MITCHELL 2 KP | Generation | EcoMax | 2014-12-31 | 8550 | 229 | 226 | 225 | 225 | 225 | 395 | 395 | 395 | 396 | 396 | 395 | 395 | 395 | 395 | 395 | 395 | 395 | 380 | 392 | 383 | 381 | 381 | 381 | 380
2333399
|  |  | Total | 2014-12-01 | 45815 | 1698 | 1731 | 1733 | 1694 | 1715 | 1966 | 1970 | 1881 | 1875 | 1933 | 1974 | 1973 | 1972 | 1973 | 1973 | 1973 | 1972 | 1973 | 1973 | 1973 | 1973 | 1973 | 1973 | 1971
|  |  | Total | 2014-12-02 | 44447 | 1804 | 1735 | 1673 | 1704 | 1720 | 1836 | 1837 | 1837 | 1838 | 1838 | 1837 | 1837 | 1838 | 1836 | 1837 | 1839 | 1839 | 1928 | 1971 | 1971 | 1973 | 1973 | 1973 | 1973
|  |  | Total | 2014-12-03 | 44800 | 1805 | 1804 | 1803 | 1804 | 1802 | 1971 | 1878 | 1879 | 1880 | 1878 | 1878 | 1878 | 1879 | 1879 | 1879 | 1879 | 1878 | 1878 | 1878 | 1878 | 1878 | 1878 | 1878 | 1878
|  |  | Total | 2014-12-04 | 38320 | 1839 | 1763 | 1590 | 1575 | 1577 | 1576 | 1577 | 1577 | 1577 | 1577 | 1577 | 1580 | 1581 | 1582 | 1579 | 1577 | 1576 | 1577 | 1577 | 1577 | 1578 | 1577 | 1577 | 1577
|  |  | Total | 2014-12-05 | 37666 | 1576 | 1575 | 1556 | 1522 | 1524 | 1536 | 1575 | 1578 | 1577 | 1577 | 1577 | 1577 | 1577 | 1577 | 1577 | 1577 | 1577 | 1577 | 1577 | 1576 | 1577 | 1576 | 1576 | 1572
|  |  | Total | 2014-12-06 | 36561 | 1550 | 1286 | 859 | 1534 | 1516 | 1549 | 1516 | 1533 | 1576 | 1577 | 1577 | 1577 | 1577 | 1577 | 1577 | 1576 | 1576 | 1577 | 1577 | 1567 | 1577 | 1577 | 1577 | 1576
|  |  | Total | 2014-12-07 | 35497 | 1576 | 1575 | 1571 | 1520 | 1487 | 1569 | 1577 | 1543 | 1534 | 1535 | 1533 | 1425 | 1422 | 1419 | 1420 | 1421 | 1421 | 1422 | 1421 | 1421 | 1421 | 1421 | 1421 | 1422
|  |  | Total | 2014-12-08 | 39238 | 1421 | 1421 | 1422 | 1420 | 1427 | 1421 | 1445 | 1440 | 1440 | 1469 | 1493 | 1551 | 1627 | 1989 | 1801 | 1728 | 1763 | 1740 | 1800 | 1822 | 1825 | 1842 | 1857 | 2074
|  |  | Total | 2014-12-09 | 61182 | 2193 | 2207 | 2264 | 2318 | 2353 | 2539 | 2618 | 2534 | 2519 | 2518 | 2520 | 2564 | 2609 | 2609 | 2636 | 2673 | 2672 | 2674 | 2675 | 2697 | 2700 | 2698 | 2696 | 2696
|  |  | Total | 2014-12-10 | 63395 | 1880 | 1903 | 2695 | 2695 | 2695 | 2696 | 2697 | 2737 | 2694 | 2692 | 2692 | 2692 | 2694 | 2695 | 2696 | 2703 | 2716 | 2715 | 2716 | 2723 | 2729 | 2747 | 2748 | 2745
|  |  | Total | 2014-12-11 | 65093 | 2584 | 2584 | 2584 | 2584 | 2584 | 2744 | 2744 | 2744 | 2741 | 2736 | 2735 | 2736 | 2737 | 2746 | 2745 | 2745 | 2745 | 2745 | 2746 | 2751 | 2759 | 2758 | 2759 | 2757
|  |  | Total | 2014-12-12 | 65116 | 2584 | 2582 | 2582 | 2581 | 2582 | 2770 | 2737 | 2718 | 2752 | 2752 | 2754 | 2754 | 2754 | 2753 | 2754 | 2751 | 2751 | 2719 | 2709 | 2722 | 2748 | 2767 | 2770 | 2770
|  |  | Total | 2014-12-13 | 63805 | 2590 | 1768 | 1799 | 2582 | 2585 | 2754 | 2776 | 2776 | 2779 | 2777 | 2769 | 2765 | 2757 | 2757 | 2757 | 2756 | 2757 | 2758 | 2758 | 2757 | 2758 | 2758 | 2756 | 2756
|  |  | Total | 2014-12-14 | 64025 | 2570 | 2430 | 2517 | 2517 | 2516 | 2704 | 2705 | 2705 | 2705 | 2705 | 2707 | 2707 | 2705 | 2705 | 2705 | 2705 | 2706 | 2707 | 2709 | 2712 | 2717 | 2709 | 2705 | 2752
|  |  | Total | 2014-12-15 | 95492 | 3818 | 3780 | 3816 | 3838 | 3989 | 4005 | 4009 | 4059 | 4059 | 3914 | 3761 | 3855 | 4056 | 4055 | 4027 | 4000 | 4043 | 4058 | 4059 | 4059 | 4060 | 4059 | 4058 | 4055
|  |  | Total | 2014-12-16 | 94208 | 3869 | 3867 | 3778 | 3760 | 3882 | 4049 | 4055 | 4057 | 3922 | 3909 | 3906 | 3907 | 3869 | 3830 | 3824 | 3905 | 3908 | 3908 | 3912 | 3911 | 4009 | 4059 | 4057 | 4055
|  |  | Total | 2014-12-17 | 95710 | 3857 | 3731 | 3773 | 3733 | 3888 | 4020 | 4055 | 4057 | 4057 | 4052 | 4051 | 4051 | 4050 | 3962 | 3976 | 4047 | 4048 | 4047 | 4049 | 4050 | 4050 | 4049 | 4038 | 4019
|  |  | Total | 2014-12-18 | 95371 | 3829 | 3828 | 3828 | 3828 | 3942 | 4018 | 4019 | 4024 | 4055 | 4043 | 4039 | 4033 | 4034 | 4021 | 4013 | 4004 | 4005 | 4007 | 4000 | 3977 | 3960 | 3956 | 3954 | 3954
|  |  | Total | 2014-12-19 | 92980 | 3951 | 3833 | 3810 | 3811 | 3812 | 3812 | 3966 | 3973 | 3890 | 3909 | 3907 | 3747 | 3786 | 3787 | 3788 | 3803 | 3832 | 3928 | 3930 | 3930 | 3931 | 3927 | 3929 | 3988
|  |  | Total | 2014-12-20 | 89231 | 3444 | 3146 | 2840 | 2902 | 2903 | 3553 | 3745 | 3852 | 3850 | 3849 | 3890 | 3903 | 3924 | 3941 | 3941 | 3941 | 3943 | 3957 | 3961 | 3961 | 3961 | 3959 | 3954 | 3911
|  |  | Total | 2014-12-21 | 87103 | 2650 | 2638 | 2638 | 2633 | 2633 | 3125 | 3933 | 3937 | 3937 | 3939 | 3937 | 3936 | 3935 | 3935 | 3935 | 3935 | 3916 | 3916 | 3919 | 3922 | 3942 | 3937 | 3938 | 3937
|  |  | Total | 2014-12-22 | 92075 | 3460 | 3454 | 3450 | 3452 | 3454 | 3956 | 3929 | 3910 | 3916 | 3940 | 3948 | 3956 | 3955 | 3954 | 3953 | 3954 | 3952 | 3951 | 4000 | 3969 | 3913 | 3889 | 3880 | 3880
|  |  | Total | 2014-12-23 | 89936 | 3576 | 2959 | 2973 | 3554 | 3525 | 3658 | 3849 | 3855 | 3856 | 3855 | 3854 | 3855 | 3854 | 3873 | 3874 | 3873 | 3873 | 3875 | 3876 | 3878 | 3878 | 3889 | 3898 | 3926
|  |  | Total | 2014-12-24 | 96600 | 2844 | 2930 | 3006 | 3026 | 3152 | 4313 | 4320 | 4320 | 4320 | 4320 | 4320 | 4320 | 4320 | 4320 | 4320 | 4320 | 4320 | 4320 | 4320 | 4295 | 4275 | 4280 | 4258 | 4061
|  |  | Total | 2014-12-25 | 99287 | 3761 | 3700 | 3685 | 3657 | 3730 | 4104 | 4044 | 4179 | 4320 | 4320 | 4320 | 4320 | 4320 | 4275 | 4045 | 4074 | 4193 | 4320 | 4320 | 4320 | 4320 | 4320 | 4320 | 4320
|  |  | Total | 2014-12-26 | 102096 | 4197 | 4197 | 4173 | 4165 | 4286 | 4320 | 4320 | 4320 | 4320 | 4320 | 4320 | 4288 | 4319 | 4320 | 4314 | 4204 | 4264 | 4152 | 4269 | 4294 | 4206 | 4205 | 4205 | 4118
|  |  | Total | 2014-12-27 | 98468 | 4112 | 3288 | 3721 | 3648 | 4153 | 4179 | 4193 | 4193 | 4193 | 4194 | 4203 | 4220 | 4220 | 4087 | 4016 | 4185 | 4192 | 4220 | 4220 | 4220 | 4220 | 4220 | 4216 | 4155
|  |  | Total | 2014-12-28 | 100176 | 4066 | 3887 | 3883 | 3973 | 3969 | 3966 | 3990 | 4151 | 4125 | 4204 | 4240 | 4240 | 4265 | 4296 | 4300 | 4300 | 4300 | 4301 | 4303 | 4303 | 4300 | 4300 | 4300 | 4214
|  |  | Total | 2014-12-29 | 101279 | 4300 | 4298 | 4300 | 4300 | 4300 | 4300 | 4214 | 4156 | 4156 | 4158 | 4159 | 4159 | 4161 | 4197 | 4226 | 4225 | 4207 | 4209 | 4209 | 4211 | 4210 | 4209 | 4208 | 4207
|  |  | Total | 2014-12-30 | 99571 | 3976 | 3972 | 3972 | 3972 | 3972 | 4196 | 4206 | 4192 | 4169 | 4170 | 4171 | 4170 | 4169 | 4170 | 4172 | 4184 | 4188 | 4189 | 4191 | 4198 | 4219 | 4254 | 4251 | 4248
|  |  | Total | 2014-12-31 | 98856 | 4080 | 3490 | 3706 | 4077 | 4077 | 4248 | 4253 | 4232 | 4194 | 4180 | 4177 | 4172 | 4171 | 4171 | 4171 | 4171 | 4171 | 4158 | 4169 | 4159 | 4157 | 4157 | 4158 | 4157
2333399

## 05-22 Gen Pivot
| Data | Entity Name
| Sum of Net Gen |  |  |  |  | Sum of Set High Adj |  |  |  |  | Sum of Set Dep Adj |  |  |  |  | Sum of Cap High Adj |  |  |  |  | Total Sum of Net Gen | Total Sum of Set High Adj | Total Sum of Set Dep Adj | Total Sum of Cap High Adj
Date/Hour | 89040101-Big Sandy 1 | ML1KP-Mitchell 1 KP | ML2KP-Mitchell 2 KP | RP1KPAEG-Rockport 1 KP AEG | RP2KPAEG-Rockport 2 KP AEG | 89040101-Big Sandy 1 | ML1KP-Mitchell 1 KP | ML2KP-Mitchell 2 KP | RP1KPAEG-Rockport 1 KP AEG | RP2KPAEG-Rockport 2 KP AEG | 89040101-Big Sandy 1 | ML1KP-Mitchell 1 KP | ML2KP-Mitchell 2 KP | RP1KPAEG-Rockport 1 KP AEG | RP2KPAEG-Rockport 2 KP AEG | 89040101-Big Sandy 1 | ML1KP-Mitchell 1 KP | ML2KP-Mitchell 2 KP | RP1KPAEG-Rockport 1 KP AEG | RP2KPAEG-Rockport 2 KP AEG
2022-05-01 01:00 | 64.549 | 185.8835 | 0 | 0 | 185.0304 | 295 | 381 | 0 | 0 | 195 | 295 | 385 | 315 | 198 | 195 | 295 | 381 | 0 | 0 | 187.5 | 435.4629 | 871 | 1388 | 863.5
2022-05-01 02:00 | 59.923 | 185.6335 | 0 | 0 | 174.6048 | 295 | 385 | 0 | 0 | 195 | 295 | 385 | 315 | 198 | 195 | 295 | 385 | 0 | 0 | 187.5 | 420.1613 | 875 | 1388 | 867.5
2022-05-01 03:00 | 59.971 | 185.752 | 0 | 0 | 160.9008 | 295 | 385 | 0 | 0 | 195 | 295 | 385 | 315 | 198 | 195 | 295 | 385 | 0 | 0 | 187.5 | 406.6238 | 875 | 1388 | 867.5
2022-05-01 04:00 | 60.025 | 185.722 | 0 | 0 | 162.9312 | 295 | 383.5 | 0 | 0 | 195 | 295 | 385 | 315 | 198 | 195 | 295 | 383.5 | 0 | 0 | 187.5 | 408.6782 | 873.5 | 1388 | 866
2022-05-01 05:00 | 60.029 | 185.7245 | 0 | 0 | 164.0352 | 295 | 385 | 0 | 0 | 195 | 295 | 385 | 315 | 198 | 195 | 295 | 385 | 0 | 0 | 187.5 | 409.7887 | 875 | 1388 | 867.5
2022-05-01 06:00 | 59.953 | 185.6215 | 0 | 0 | 163.5072 | 295 | 383.5 | 0 | 0 | 195 | 295 | 385 | 315 | 198 | 195 | 295 | 383.5 | 0 | 0 | 187.5 | 409.0817 | 873.5 | 1388 | 866
2022-05-01 07:00 | 65.512 | 185.995 | 0 | 0 | 158.6688 | 295 | 385 | 0 | 0 | 195 | 295 | 385 | 315 | 198 | 195 | 295 | 385 | 0 | 0 | 187.5 | 410.1758 | 875 | 1388 | 867.5
2022-05-01 08:00 | 60.194 | 189.82 | 0 | 0 | 162.384 | 295 | 384.5 | 0 | 0 | 195 | 295 | 385 | 315 | 198 | 195 | 295 | 384.5 | 0 | 0 | 187.5 | 412.398 | 874.5 | 1388 | 867
2022-05-01 09:00 | 64.774 | 186.065 | 0 | 0 | 144.5424 | 295 | 381.5 | 0 | 0 | 195 | 295 | 385 | 315 | 198 | 195 | 295 | 381.5 | 0 | 0 | 187.5 | 395.3814 | 871.5 | 1388 | 864
2022-05-01 10:00 | 60.489 | 190.2425 | 0 | 0 | 120.7344 | 295 | 385 | 0 | 0 | 195 | 295 | 385 | 315 | 198 | 195 | 295 | 385 | 0 | 0 | 187.5 | 371.4659 | 875 | 1388 | 867.5
2022-05-01 11:00 | 63.236 | 185.66 | 0 | 0 | 135.6624 | 295 | 384.5 | 0 | 0 | 195 | 295 | 385 | 315 | 198 | 195 | 295 | 384.5 | 0 | 0 | 187.5 | 384.5584 | 874.5 | 1388 | 867
2022-05-01 12:00 | 60.451 | 185.6495 | 0 | 0 | 155.0832 | 295 | 385 | 0 | 0 | 195 | 295 | 385 | 315 | 198 | 195 | 295 | 385 | 0 | 0 | 187.5 | 401.1837 | 875 | 1388 | 867.5
2022-05-01 13:00 | 67.394 | 187.134 | 0 | 0 | 165.1056 | 295 | 385 | 0 | 0 | 195 | 295 | 385 | 315 | 198 | 195 | 295 | 385 | 0 | 0 | 184.95 | 419.6336 | 875 | 1388 | 864.95
2022-05-01 14:00 | 61.322 | 185.743 | 0 | 0 | 166.56 | 295 | 385 | 0 | 0 | 195 | 295 | 385 | 315 | 198 | 195 | 295 | 385 | 0 | 0 | 172.5 | 413.625 | 875 | 1388 | 852.5
2022-05-01 15:00 | 74.98 | 186.291 | 0 | 0 | 159.7008 | 295 | 385 | 0 | 0 | 195 | 295 | 385 | 315 | 198 | 195 | 295 | 385 | 0 | 0 | 174.3 | 420.9718 | 875 | 1388 | 854.3
2022-05-01 16:00 | 101.891 | 186.464 | 0 | 0 | 174.1056 | 295 | 385 | 0 | 0 | 195 | 295 | 385 | 315 | 198 | 195 | 295 | 385 | 0 | 0 | 187.5 | 462.4606 | 875 | 1388 | 867.5
2022-05-01 17:00 | 74.445 | 186.3925 | 0 | 0 | 180.2208 | 295 | 385 | 0 | 0 | 195 | 295 | 385 | 315 | 198 | 195 | 295 | 385 | 0 | 0 | 184.5 | 441.0583 | 875 | 1388 | 864.5
2022-05-01 18:00 | 87.649 | 190.877 | 0 | 0 | 178.7904 | 295 | 385 | 0 | 0 | 195 | 295 | 385 | 315 | 198 | 195 | 295 | 385 | 0 | 0 | 180.15 | 457.3164 | 875 | 1388 | 860.15
2022-05-01 19:00 | 134.099 | 197.997 | 0 | 0 | 181.5072 | 295 | 385 | 0 | 0 | 195 | 295 | 385 | 315 | 198 | 195 | 295 | 385 | 0 | 0 | 184.5 | 513.6032 | 875 | 1388 | 864.5
2022-05-01 20:00 | 155.889 | 186.2265 | 0 | 0 | 186.7392 | 295 | 385 | 0 | 0 | 195 | 295 | 385 | 315 | 198 | 195 | 295 | 385 | 0 | 0 | 187.65 | 528.8547 | 875 | 1388 | 867.65
2022-05-01 21:00 | 144.331 | 189.319 | 0 | 0 | 187.3728 | 295 | 383.5 | 0 | 0 | 195 | 295 | 385 | 315 | 198 | 195 | 295 | 383.5 | 0 | 0 | 187.8 | 521.0228 | 873.5 | 1388 | 866.3
2022-05-01 22:00 | 198.058 | 229.827 | 0 | 0 | 186.864 | 295 | 385 | 0 | 0 | 195 | 295 | 385 | 315 | 198 | 195 | 295 | 253.5 | 0 | 0 | 187.65 | 614.749 | 875 | 1388 | 736.15
2022-05-01 23:00 | 165.063 | 245.4805 | 0 | 0 | 184.8384 | 295 | 385 | 0 | 0 | 195 | 295 | 385 | 315 | 198 | 195 | 295 | 306 | 0 | 0 | 187.65 | 595.3819 | 875 | 1388 | 788.65
2022-05-02 | 102.785 | 222.385 | 0 | 0 | 185.8224 | 295 | 385 | 0 | 0 | 195 | 295 | 385 | 315 | 198 | 195 | 295 | 385 | 0 | 0 | 187.65 | 510.9924 | 875 | 1388 | 867.65
2022-05-02 01:00 | 62.022 | 195.51 | 0 | 0 | 165.9408 | 295 | 385 | 0 | 0 | 195 | 295 | 385 | 315 | 198 | 195 | 295 | 385 | 0 | 0 | 187.5 | 423.4728 | 875 | 1388 | 867.5
2022-05-02 02:00 | 60.001 | 185.887 | 0 | 0 | 100.8864 | 295 | 384.5 | 0 | 0 | 195 | 295 | 385 | 315 | 198 | 195 | 295 | 384.5 | 0 | 0 | 102.45 | 346.7744 | 874.5 | 1388 | 781.95
2022-05-02 03:00 | 59.989 | 185.777 | 0 | 0 | 75.9216 | 295 | 385 | 0 | 0 | 195 | 295 | 385 | 315 | 198 | 195 | 295 | 385 | 0 | 0 | 76.05 | 321.6876 | 875 | 1388 | 756.05
2022-05-02 04:00 | 59.994 | 185.6395 | 0 | 0 | 76.0224 | 295 | 346.5 | 0 | 0 | 187.95 | 295 | 346.5 | 315 | 198 | 187.8 | 295 | 346 | 0 | 0 | 185.1 | 321.6559 | 829.45 | 1342.3 | 826.1
2022-05-02 05:00 | 67.295 | 185.7595 | 0 | 0 | 76.2576 | 295 | 345 | 0 | 0 | 187.5 | 295 | 345 | 315 | 198 | 187.5 | 295 | 345 | 0 | 0 | 187.5 | 329.3121 | 827.5 | 1340.5 | 827.5
2022-05-02 06:00 | 71.511 | 187.2315 | 0 | 0 | 75.7152 | 295 | 345 | 0 | 0 | 187.5 | 295 | 345 | 315 | 198 | 187.5 | 295 | 345 | 0 | 0 | 187.5 | 334.4577 | 827.5 | 1340.5 | 827.5
2022-05-02 07:00 | 98.69 | 195.4625 | 0 | 0 | 84.7104 | 295 | 345 | 0 | 0 | 187.5 | 295 | 345 | 315 | 198 | 187.5 | 295 | 345 | 0 | 0 | 187.5 | 378.8629 | 827.5 | 1340.5 | 827.5
2022-05-02 08:00 | 128.065 | 186.1115 | 0 | 0 | 108.9312 | 295 | 345 | 0 | 0 | 187.5 | 295 | 345 | 315 | 198 | 187.5 | 295 | 345 | 0 | 0 | 187.5 | 423.1077 | 827.5 | 1340.5 | 827.5
2022-05-02 09:00 | 157.254 | 187.219 | 0 | 0 | 92.5824 | 295 | 345 | 0 | 0 | 187.5 | 295 | 345 | 315 | 198 | 187.5 | 295 | 345 | 0 | 0 | 187.5 | 437.0554 | 827.5 | 1340.5 | 827.5
2022-05-02 10:00 | 180.845 | 200.4975 | 0 | 0 | 76.4256 | 295 | 345 | 0 | 0 | 187.5 | 295 | 345 | 315 | 198 | 187.5 | 295 | 345 | 0 | 0 | 187.5 | 457.7681 | 827.5 | 1340.5 | 827.5
2022-05-02 11:00 | 183.865 | 189.2205 | 0 | 0 | 75.456 | 295 | 345 | 0 | 0 | 187.5 | 295 | 345 | 315 | 198 | 187.5 | 295 | 345 | 0 | 0 | 187.5 | 448.5415 | 827.5 | 1340.5 | 827.5
2022-05-02 12:00 | 202.499 | 191.467 | 0 | 0 | 76.7136 | 295 | 345 | 0 | 0 | 187.5 | 295 | 345 | 315 | 198 | 187.5 | 295 | 345 | 0 | 0 | 187.5 | 470.6796 | 827.5 | 1340.5 | 827.5
2022-05-02 13:00 | 171.792 | 193.6885 | 0 | 0 | 75.8016 | 295 | 345 | 0 | 0 | 187.5 | 295 | 345 | 315 | 198 | 187.5 | 295 | 345 | 0 | 0 | 187.5 | 441.2821 | 827.5 | 1340.5 | 827.5
2022-05-02 14:00 | 221.739 | 193.3215 | 0 | 0 | 77.0208 | 295 | 345 | 0 | 0 | 187.5 | 295 | 345 | 315 | 198 | 187.5 | 295 | 345 | 0 | 0 | 187.5 | 492.0813 | 827.5 | 1340.5 | 827.5
2022-05-02 15:00 | 248.76 | 193.2525 | 0 | 0 | 77.2704 | 295 | 345 | 0 | 0 | 187.5 | 295 | 345 | 315 | 198 | 187.5 | 295 | 345 | 0 | 0 | 187.5 | 519.2829 | 827.5 | 1340.5 | 827.5
2022-05-02 16:00 | 255.978 | 200.101 | 0 | 0 | 75.216 | 296 | 345 | 0 | 0 | 187.5 | 295 | 345 | 315 | 198 | 187.5 | 296 | 345 | 0 | 0 | 187.5 | 531.295 | 828.5 | 1340.5 | 828.5
2022-05-02 17:00 | 270.893 | 187.6975 | 0 | 0 | 74.2176 | 296 | 345 | 0 | 0 | 187.5 | 295 | 345 | 315 | 198 | 187.5 | 296 | 345 | 0 | 0 | 187.5 | 532.8081 | 828.5 | 1340.5 | 828.5
2022-05-02 18:00 | 276.437 | 196.2595 | 0 | 0 | 74.5344 | 296 | 345 | 0 | 0 | 187.5 | 295 | 345 | 315 | 198 | 187.5 | 296 | 345 | 0 | 0 | 187.5 | 547.2309 | 828.5 | 1340.5 | 828.5
2022-05-02 19:00 | 282.762 | 219.9355 | 0 | 0 | 88.416 | 295 | 345 | 0 | 0 | 187.5 | 295 | 345 | 315 | 198 | 187.5 | 295 | 345 | 0 | 0 | 187.5 | 591.1135 | 827.5 | 1340.5 | 827.5
2022-05-02 20:00 | 243.496 | 200.6885 | 0 | 0 | 106.1952 | 295 | 345 | 0 | 0 | 187.5 | 295 | 345 | 315 | 198 | 187.5 | 295 | 345 | 0 | 0 | 187.5 | 550.3797 | 827.5 | 1340.5 | 827.5
2022-05-02 21:00 | 207.793 | 187.4455 | 0 | 0 | 99.2928 | 295 | 348.5 | 0 | 0 | 187.5 | 295 | 345 | 315 | 198 | 187.5 | 295 | 348.5 | 0 | 0 | 187.5 | 494.5313 | 831 | 1340.5 | 831
2022-05-02 22:00 | 181.342 | 186.4675 | 0 | 0 | 78.7584 | 295 | 348.5 | 0 | 0 | 187.5 | 295 | 345 | 315 | 198 | 187.5 | 295 | 347.5 | 0 | 0 | 187.5 | 446.5679 | 831 | 1340.5 | 830
2022-05-02 23:00 | 185.312 | 186.124 | 0 | 0 | 75.2448 | 295 | 348.5 | 0 | 0 | 187.5 | 295 | 345 | 315 | 198 | 187.5 | 295 | 341.5 | 0 | 0 | 187.5 | 446.6808 | 831 | 1340.5 | 824
2022-05-03 | 156.858 | 187.796 | 0 | 0 | 75.2448 | 295 | 348.5 | 0 | 0 | 187.5 | 295 | 345 | 315 | 198 | 187.5 | 295 | 343 | 0 | 0 | 187.5 | 419.8988 | 831 | 1340.5 | 825.5
2022-05-03 01:00 | 128.799 | 185.933 | 0 | 0 | 74.9952 | 295 | 343 | 0 | 0 | 187.5 | 295 | 345 | 315 | 198 | 187.5 | 295 | 343 | 0 | 0 | 187.5 | 389.7272 | 825.5 | 1340.5 | 825.5
2022-05-03 02:00 | 73.554 | 190.2525 | 0 | 0 | 75.1104 | 295 | 348 | 0 | 0 | 187.5 | 295 | 345 | 315 | 198 | 187.5 | 295 | 348 | 0 | 0 | 187.5 | 338.9169 | 830.5 | 1340.5 | 830.5
2022-05-03 03:00 | 61.123 | 186.5405 | 0 | 0 | 75.216 | 295 | 348 | 0 | 0 | 187.5 | 295 | 345 | 315 | 198 | 187.5 | 295 | 348 | 0 | 0 | 187.5 | 322.8795 | 830.5 | 1340.5 | 830.5
2022-05-03 04:00 | 59.954 | 185.771 | 0 | 0 | 75.264 | 295 | 348 | 0 | 0 | 187.5 | 295 | 345 | 315 | 198 | 187.5 | 295 | 348 | 0 | 0 | 187.5 | 320.989 | 830.5 | 1340.5 | 830.5
2022-05-03 05:00 | 59.957 | 185.656 | 0 | 0 | 75.5136 | 295 | 346 | 0 | 0 | 187.5 | 295 | 345 | 315 | 198 | 187.5 | 295 | 346 | 0 | 0 | 187.5 | 321.1266 | 828.5 | 1340.5 | 828.5
2022-05-03 06:00 | 67.204 | 191.139 | 0 | 0 | 75.3216 | 295 | 348 | 0 | 0 | 187.5 | 295 | 345 | 315 | 198 | 187.5 | 295 | 348 | 0 | 0 | 187.5 | 333.6646 | 830.5 | 1340.5 | 830.5
2022-05-03 07:00 | 67.777 | 185.9885 | 0 | 0 | 75.2448 | 295 | 345 | 0 | 0 | 187.5 | 295 | 345 | 315 | 198 | 187.5 | 295 | 345 | 0 | 0 | 187.5 | 329.0103 | 827.5 | 1340.5 | 827.5
2022-05-03 08:00 | 68.554 | 191.8805 | 0 | 0 | 75.5424 | 295 | 348.5 | 0 | 0 | 187.5 | 295 | 345 | 315 | 198 | 187.5 | 295 | 348.5 | 0 | 0 | 187.5 | 335.9769 | 831 | 1340.5 | 831
2022-05-03 09:00 | 83.812 | 186.2965 | 0 | 0 | 75.5616 | 295 | 348.5 | 0 | 0 | 187.5 | 295 | 345 | 315 | 198 | 187.5 | 295 | 348.5 | 0 | 0 | 187.5 | 345.6701 | 831 | 1340.5 | 831
2022-05-03 10:00 | 95.199 | 186.16 | 0 | 0 | 75.5712 | 295 | 348.5 | 0 | 0 | 187.5 | 295 | 345 | 315 | 198 | 187.5 | 295 | 348.5 | 0 | 0 | 187.5 | 356.9302 | 831 | 1340.5 | 831
2022-05-03 11:00 | 141.616 | 199.354 | 0 | 0 | 76.1664 | 295 | 348.5 | 0 | 0 | 187.5 | 295 | 345 | 315 | 198 | 187.5 | 295 | 348.5 | 0 | 0 | 187.5 | 417.1364 | 831 | 1340.5 | 831
2022-05-03 12:00 | 237.008 | 222.3775 | 0 | 0 | 77.4336 | 295 | 348.5 | 0 | 0 | 187.5 | 295 | 345 | 315 | 198 | 187.5 | 295 | 348.5 | 0 | 0 | 187.5 | 536.8191 | 831 | 1340.5 | 831
2022-05-03 13:00 | 211.892 | 205.856 | 0 | 0 | 75.0912 | 295 | 348.5 | 0 | 0 | 187.5 | 295 | 345 | 315 | 198 | 187.5 | 295 | 348.5 | 0 | 0 | 187.5 | 492.8392 | 831 | 1340.5 | 831
2022-05-03 14:00 | 201.714 | 188.7475 | 0 | 0 | 75.5136 | 295 | 348.5 | 0 | 0 | 187.5 | 295 | 345 | 315 | 198 | 187.5 | 295 | 331 | 0 | 0 | 187.5 | 465.9751 | 831 | 1340.5 | 813.5
2022-05-03 15:00 | 246.072 | 193.606 | 0 | 0 | 76.5216 | 295 | 348.5 | 0 | 0 | 187.5 | 295 | 345 | 315 | 198 | 187.5 | 295 | 348.5 | 0 | 0 | 187.5 | 516.1996 | 831 | 1340.5 | 831
2022-05-03 16:00 | 238.093 | 186.016 | 0 | 0 | 75.8688 | 295 | 333.5 | 0 | 0 | 187.5 | 295 | 345 | 315 | 198 | 187.5 | 295 | 333.5 | 0 | 0 | 187.5 | 499.9778 | 816 | 1340.5 | 816
2022-05-03 17:00 | 218.628 | 186.226 | 0 | 0 | 75.9648 | 295 | 342.5 | 0 | 0 | 187.5 | 295 | 345 | 315 | 198 | 187.5 | 295 | 342.5 | 0 | 0 | 187.5 | 480.8188 | 825 | 1340.5 | 825
2022-05-03 18:00 | 236.77 | 194.0575 | 0 | 0 | 77.0304 | 295 | 342.5 | 0 | 0 | 187.5 | 295 | 345 | 315 | 198 | 187.5 | 295 | 342.5 | 0 | 0 | 187.5 | 507.8579 | 825 | 1340.5 | 825
2022-05-03 19:00 | 253.492 | 196.168 | 0 | 0 | 78.5472 | 295 | 348.5 | 0 | 0 | 187.5 | 295 | 345 | 315 | 198 | 187.5 | 295 | 348.5 | 0 | 0 | 187.5 | 528.2072 | 831 | 1340.5 | 831
2022-05-03 20:00 | 268.953 | 191.975 | 0 | 0 | 79.0752 | 295 | 348.5 | 0 | 0 | 187.5 | 295 | 345 | 315 | 198 | 187.5 | 295 | 348.5 | 0 | 0 | 187.5 | 540.0032 | 831 | 1340.5 | 831
2022-05-03 21:00 | 270.147 | 190.117 | 0 | 0 | 76.0416 | 295 | 348.5 | 0 | 0 | 187.5 | 295 | 345 | 315 | 198 | 187.5 | 295 | 348.5 | 0 | 0 | 187.5 | 536.3056 | 831 | 1340.5 | 831
2022-05-03 22:00 | 220.602 | 189.276 | 0 | 0 | 76.0224 | 295 | 348.5 | 0 | 0 | 187.5 | 295 | 345 | 315 | 198 | 187.5 | 295 | 348.5 | 0 | 0 | 187.5 | 485.9004 | 831 | 1340.5 | 831
2022-05-03 23:00 | 209.362 | 188.22 | 0 | 0 | 77.088 | 295 | 348 | 0 | 0 | 187.5 | 295 | 345 | 315 | 198 | 187.5 | 295 | 348 | 0 | 0 | 187.5 | 474.67 | 830.5 | 1340.5 | 830.5
2022-05-04 | 111.62 | 185.7115 | 0 | 0 | 75.0432 | 295 | 345 | 0 | 0 | 187.5 | 295 | 345 | 315 | 198 | 187.5 | 295 | 345 | 0 | 0 | 187.5 | 372.3747 | 827.5 | 1340.5 | 827.5
2022-05-04 01:00 | 62.727 | 187.463 | 0 | 0 | 75.168 | 295 | 341.5 | 0 | 0 | 187.5 | 295 | 345 | 315 | 198 | 187.5 | 295 | 341.5 | 0 | 0 | 187.5 | 325.358 | 824 | 1340.5 | 824
2022-05-04 02:00 | 59.92 | 185.6475 | 0 | 0 | 74.7648 | 295 | 347 | 0 | 0 | 187.5 | 295 | 345 | 315 | 198 | 187.5 | 295 | 347 | 0 | 0 | 187.5 | 320.3323 | 829.5 | 1340.5 | 829.5
2022-05-04 03:00 | 60.826 | 185.989 | 0 | 0 | 75.408 | 295 | 348.5 | 0 | 0 | 187.5 | 295 | 345 | 315 | 198 | 187.5 | 295 | 348.5 | 0 | 0 | 187.5 | 322.223 | 831 | 1340.5 | 831
2022-05-04 04:00 | 60.798 | 185.518 | 0 | 0 | 75.4752 | 295 | 348.5 | 0 | 0 | 187.5 | 295 | 345 | 315 | 198 | 187.5 | 295 | 348.5 | 0 | 0 | 187.5 | 321.7912 | 831 | 1340.5 | 831
2022-05-04 05:00 | 61.944 | 186.3235 | 0 | 0 | 75.7248 | 295 | 348.5 | 0 | 0 | 187.5 | 295 | 345 | 315 | 198 | 187.5 | 295 | 348.5 | 0 | 0 | 187.5 | 323.9923 | 831 | 1340.5 | 831
2022-05-04 06:00 | 73.721 | 192.8755 | 0 | 0 | 76.656 | 295 | 348.5 | 0 | 0 | 187.5 | 295 | 345 | 315 | 198 | 187.5 | 295 | 348 | 0 | 0 | 187.5 | 343.2525 | 831 | 1340.5 | 830.5
2022-05-04 07:00 | 67.364 | 186.1235 | 0 | 0 | 84.6432 | 295 | 344 | 0 | 0 | 187.5 | 295 | 345 | 315 | 198 | 187.5 | 295 | 344 | 0 | 0 | 187.5 | 338.1307 | 826.5 | 1340.5 | 826.5
2022-05-04 08:00 | 97.247 | 195.817 | 0 | 0 | 111.2544 | 295 | 348.5 | 0 | 0 | 187.5 | 295 | 345 | 315 | 198 | 187.5 | 295 | 348.5 | 0 | 0 | 187.5 | 404.3184 | 831 | 1340.5 | 831
2022-05-04 09:00 | 160.302 | 193.624 | 0 | 0 | 92.5056 | 295 | 348.5 | 0 | 0 | 187.5 | 295 | 345 | 315 | 198 | 187.5 | 295 | 348.5 | 0 | 0 | 187.5 | 446.4316 | 831 | 1340.5 | 831
2022-05-04 10:00 | 208.967 | 191.9195 | 0 | 0 | 75.4464 | 295 | 340.5 | 0 | 0 | 187.5 | 295 | 345 | 315 | 198 | 187.5 | 295 | 340.5 | 0 | 0 | 187.5 | 476.3329 | 823 | 1340.5 | 823
2022-05-04 11:00 | 184.343 | 190.1395 | 0 | 0 | 75.6192 | 295 | 348.5 | 0 | 0 | 187.5 | 295 | 345 | 315 | 198 | 187.5 | 295 | 348.5 | 0 | 0 | 187.5 | 450.1017 | 831 | 1340.5 | 831
2022-05-04 12:00 | 163.527 | 187.037 | 0 | 0 | 75.7056 | 295 | 348.5 | 0 | 0 | 187.5 | 295 | 345 | 315 | 198 | 187.5 | 295 | 348.5 | 0 | 0 | 187.5 | 426.2696 | 831 | 1340.5 | 831
2022-05-04 13:00 | 109.563 | 191.444 | 0 | 0 | 75.6096 | 295 | 348.5 | 0 | 0 | 187.5 | 295 | 345 | 315 | 198 | 187.5 | 295 | 348.5 | 0 | 0 | 187.5 | 376.6166 | 831 | 1340.5 | 831
2022-05-04 14:00 | 105.44 | 186.2985 | 0 | 0 | 75.6768 | 295 | 344.5 | 0 | 0 | 187.5 | 295 | 345 | 315 | 198 | 187.5 | 295 | 344.5 | 0 | 0 | 187.5 | 367.4153 | 827 | 1340.5 | 827
2022-05-04 15:00 | 176.363 | 194.7565 | 0 | 0 | 75.6576 | 295 | 348.5 | 0 | 0 | 187.5 | 295 | 345 | 315 | 198 | 187.5 | 295 | 348.5 | 0 | 0 | 187.5 | 446.7771 | 831 | 1340.5 | 831
2022-05-04 16:00 | 215.561 | 186.64 | 0 | 0 | 75.648 | 295 | 348.5 | 0 | 0 | 187.5 | 295 | 345 | 315 | 198 | 187.5 | 295 | 348.5 | 0 | 0 | 187.5 | 477.849 | 831 | 1340.5 | 831
2022-05-04 17:00 | 274.495 | 212.6995 | 0 | 0 | 79.3344 | 296 | 348.5 | 0 | 0 | 187.5 | 295 | 345 | 315 | 198 | 187.5 | 296 | 348.5 | 0 | 0 | 187.5 | 566.5289 | 832 | 1340.5 | 832
2022-05-04 18:00 | 230.703 | 221.2045 | 0 | 0 | 76.4832 | 295 | 348.5 | 0 | 0 | 187.5 | 295 | 345 | 315 | 198 | 187.5 | 295 | 348.5 | 0 | 0 | 187.5 | 528.3907 | 831 | 1340.5 | 831
2022-05-04 19:00 | 184.454 | 198.739 | 0 | 0 | 75.4848 | 295 | 348.5 | 0 | 0 | 187.5 | 295 | 345 | 315 | 198 | 187.5 | 295 | 348.5 | 0 | 0 | 187.5 | 458.6778 | 831 | 1340.5 | 831
2022-05-04 20:00 | 164.282 | 191.7375 | 0 | 0 | 75.4848 | 295 | 348.5 | 0 | 0 | 187.5 | 295 | 345 | 315 | 198 | 187.5 | 295 | 348.5 | 0 | 0 | 187.5 | 431.5043 | 831 | 1340.5 | 831
2022-05-04 21:00 | 174.195 | 202.7915 | 0 | 0 | 76.0992 | 295 | 348.5 | 0 | 0 | 187.5 | 295 | 345 | 315 | 198 | 187.5 | 295 | 348.5 | 0 | 0 | 187.5 | 453.0857 | 831 | 1340.5 | 831
2022-05-04 22:00 | 175.093 | 202.438 | 0 | 0 | 75.5424 | 295 | 348.5 | 0 | 0 | 187.5 | 295 | 345 | 315 | 198 | 187.5 | 295 | 348.5 | 0 | 0 | 187.5 | 453.0734 | 831 | 1340.5 | 831
2022-05-04 23:00 | 101.697 | 194.7815 | 0 | 0 | 75.2256 | 295 | 348.5 | 0 | 0 | 187.5 | 295 | 345 | 315 | 198 | 187.5 | 295 | 335.5 | 0 | 0 | 187.5 | 371.7041 | 831 | 1340.5 | 818
2022-05-05 | 62.567 | 185.956 | 0 | 0 | 75.3312 | 295 | 348.5 | 0 | 0 | 187.5 | 295 | 345 | 315 | 198 | 187.5 | 295 | 329 | 0 | 0 | 187.5 | 323.8542 | 831 | 1340.5 | 811.5
2022-05-05 01:00 | 59.862 | 189.7145 | 0 | 0 | 75.552 | 295 | 348.5 | 0 | 0 | 187.5 | 295 | 345 | 315 | 198 | 187.5 | 295 | 348.5 | 0 | 0 | 186 | 325.1285 | 831 | 1340.5 | 829.5
2022-05-05 02:00 | 60.05 | 189.61 | 0 | 0 | 75.84 | 295 | 348 | 0 | 0 | 187.5 | 295 | 345 | 315 | 198 | 187.5 | 295 | 348 | 0 | 0 | 180 | 325.5 | 830.5 | 1340.5 | 823
2022-05-05 03:00 | 59.954 | 185.6795 | 0 | 0 | 75.8976 | 295 | 338.5 | 0 | 0 | 187.5 | 295 | 345 | 315 | 198 | 187.5 | 295 | 338.5 | 0 | 0 | 180 | 321.5311 | 821 | 1340.5 | 813.5
2022-05-05 04:00 | 60.03 | 185.644 | 0 | 0 | 75.8496 | 295 | 348.5 | 0 | 0 | 187.5 | 295 | 345 | 315 | 198 | 187.5 | 295 | 348.5 | 0 | 0 | 180 | 321.5236 | 831 | 1340.5 | 823.5
2022-05-05 05:00 | 59.935 | 185.565 | 0 | 0 | 75.6864 | 295 | 345 | 0 | 0 | 187.5 | 295 | 345 | 315 | 198 | 187.5 | 295 | 345 | 0 | 0 | 180 | 321.1864 | 827.5 | 1340.5 | 820
2022-05-05 06:00 | 69.573 | 190.861 | 0 | 0 | 75.7344 | 295 | 345 | 0 | 0 | 187.5 | 295 | 345 | 315 | 198 | 187.5 | 295 | 345 | 0 | 0 | 180 | 336.1684 | 827.5 | 1340.5 | 820
2022-05-05 07:00 | 81.531 | 192.245 | 0 | 0 | 76.0896 | 295 | 337.5 | 0 | 0 | 187.5 | 295 | 345 | 315 | 198 | 187.5 | 295 | 337.5 | 0 | 0 | 180 | 349.8656 | 820 | 1340.5 | 812.5
2022-05-05 08:00 | 83.638 | 186.041 | 0 | 0 | 76.0992 | 295 | 345 | 0 | 0 | 187.5 | 295 | 345 | 315 | 198 | 187.5 | 295 | 345 | 0 | 0 | 180 | 345.7782 | 827.5 | 1340.5 | 820
2022-05-05 09:00 | 83.454 | 190.215 | 0 | 0 | 75.7056 | 295 | 345 | 0 | 0 | 187.5 | 295 | 345 | 315 | 198 | 187.5 | 295 | 345 | 0 | 0 | 180 | 349.3746 | 827.5 | 1340.5 | 820
2022-05-05 10:00 | 136.537 | 209.658 | 0 | 0 | 78.3072 | 295 | 345 | 0 | 0 | 187.5 | 295 | 345 | 315 | 198 | 187.5 | 295 | 345 | 0 | 0 | 180 | 424.5022 | 827.5 | 1340.5 | 820
2022-05-05 11:00 | 148.761 | 204.588 | 0 | 0 | 76.0512 | 295 | 345 | 0 | 0 | 187.5 | 295 | 345 | 315 | 198 | 187.5 | 295 | 345 | 0 | 0 | 180 | 429.4002 | 827.5 | 1340.5 | 820
2022-05-05 12:00 | 137.935 | 194.773 | 0 | 0 | 75.5616 | 295 | 335 | 0 | 0 | 187.5 | 295 | 345 | 315 | 198 | 187.5 | 295 | 335 | 0 | 0 | 180 | 408.2696 | 817.5 | 1340.5 | 810
2022-05-05 13:00 | 121.146 | 187.387 | 0 | 0 | 75.0528 | 295 | 345 | 0 | 0 | 187.5 | 295 | 345 | 315 | 198 | 187.5 | 295 | 345 | 0 | 0 | 180 | 383.5858 | 827.5 | 1340.5 | 820
2022-05-05 14:00 | 121.779 | 187.3635 | 0 | 0 | 74.8608 | 295 | 345 | 0 | 0 | 187.5 | 295 | 345 | 315 | 198 | 187.5 | 295 | 345 | 0 | 0 | 180 | 384.0033 | 827.5 | 1340.5 | 820
2022-05-05 15:00 | 135.459 | 188.7285 | 0 | 0 | 74.928 | 295 | 345 | 0 | 0 | 187.5 | 295 | 345 | 315 | 198 | 187.5 | 295 | 345 | 0 | 0 | 180 | 399.1155 | 827.5 | 1340.5 | 820
2022-05-05 16:00 | 159.387 | 186.9975 | 0 | 0 | 75.6192 | 295 | 345 | 0 | 0 | 187.5 | 295 | 345 | 315 | 198 | 187.5 | 295 | 345 | 0 | 0 | 180 | 422.0037 | 827.5 | 1340.5 | 820
2022-05-05 17:00 | 115.944 | 186.1905 | 0 | 0 | 75.696 | 295 | 348.5 | 0 | 0 | 187.5 | 295 | 345 | 315 | 198 | 187.5 | 295 | 348.5 | 0 | 0 | 180 | 377.8305 | 831 | 1340.5 | 823.5
2022-05-05 18:00 | 110.595 | 186.374 | 0 | 0 | 75.696 | 295 | 348.5 | 0 | 0 | 187.5 | 295 | 345 | 315 | 198 | 187.5 | 295 | 348.5 | 0 | 0 | 181.35 | 372.665 | 831 | 1340.5 | 824.85
2022-05-05 19:00 | 83.377 | 186.208 | 0 | 0 | 76.0224 | 295 | 348.5 | 0 | 0 | 187.5 | 295 | 345 | 315 | 198 | 187.5 | 295 | 348.5 | 0 | 0 | 180 | 345.6074 | 831 | 1340.5 | 823.5
2022-05-05 20:00 | 83.055 | 186.343 | 0 | 0 | 75.9744 | 295 | 348.5 | 0 | 0 | 187.5 | 295 | 345 | 315 | 198 | 187.5 | 295 | 348.5 | 0 | 0 | 180 | 345.3724 | 831 | 1340.5 | 823.5
2022-05-05 21:00 | 135.861 | 196.8935 | 0 | 0 | 77.0304 | 295 | 348.5 | 0 | 0 | 187.5 | 295 | 345 | 315 | 198 | 187.5 | 295 | 348.5 | 0 | 0 | 180 | 409.7849 | 831 | 1340.5 | 823.5
2022-05-05 22:00 | 132.056 | 186.946 | 0 | 0 | 75.7824 | 295 | 348.5 | 0 | 0 | 187.5 | 295 | 345 | 315 | 198 | 187.5 | 295 | 348.5 | 0 | 0 | 180 | 394.7844 | 831 | 1340.5 | 823.5
2022-05-05 23:00 | 148.506 | 189.9205 | 0 | 0 | 76.5216 | 295 | 348.5 | 0 | 0 | 187.5 | 295 | 345 | 315 | 198 | 187.5 | 295 | 345 | 0 | 0 | 180 | 414.9481 | 831 | 1340.5 | 820
2022-05-06 | 122.265 | 186.1145 | 0 | 0 | 75.3888 | 295 | 348.5 | 0 | 0 | 187.5 | 295 | 345 | 315 | 198 | 187.5 | 295 | 348.5 | 0 | 0 | 180 | 383.7683 | 831 | 1340.5 | 823.5
2022-05-06 01:00 | 61.748 | 186.2075 | 0 | 0 | 75.12 | 276 | 348 | 0 | 0 | 187.5 | 295 | 345 | 315 | 198 | 187.5 | 276 | 348 | 0 | 0 | 180 | 323.0755 | 811.5 | 1340.5 | 804
2022-05-06 02:00 | 0 | 186.221 | 0 | 0 | 75.1872 | 1 | 348.5 | 0 | 0 | 187.5 | 295 | 345 | 315 | 198 | 187.5 | 1 | 348.5 | 0 | 0 | 180 | 261.4082 | 537 | 1340.5 | 529.5
2022-05-06 03:00 | 0 | 186.187 | 0 | 0 | 75.1104 | 0 | 348.5 | 0 | 0 | 187.5 | 295 | 345 | 315 | 198 | 187.5 | 0 | 348.5 | 0 | 0 | 180 | 261.2974 | 536 | 1340.5 | 528.5
2022-05-06 04:00 | 0 | 185.9095 | 0 | 0 | 75.1968 | 0 | 345 | 0 | 0 | 187.5 | 295 | 345 | 315 | 198 | 187.5 | 0 | 345 | 0 | 0 | 180 | 261.1063 | 532.5 | 1340.5 | 525
2022-05-06 05:00 | 0 | 186.2345 | 0 | 0 | 75.4272 | 0 | 345 | 0 | 0 | 187.5 | 295 | 345 | 315 | 198 | 187.5 | 0 | 345 | 0 | 0 | 180 | 261.6617 | 532.5 | 1340.5 | 525
2022-05-06 06:00 | 0 | 187.4905 | 0 | 0 | 75.1776 | 0 | 345 | 0 | 0 | 187.5 | 295 | 345 | 315 | 198 | 187.5 | 0 | 345 | 0 | 0 | 180.6 | 262.6681 | 532.5 | 1340.5 | 525.6
2022-05-06 07:00 | 0 | 192.6185 | 0 | 0 | 75.0432 | 0 | 345 | 0 | 0 | 187.5 | 295 | 345 | 315 | 198 | 187.5 | 0 | 345 | 0 | 0 | 180 | 267.6617 | 532.5 | 1340.5 | 525
2022-05-06 08:00 | 0 | 204.437 | 0 | 0 | 76.4928 | 0 | 345 | 0 | 0 | 187.5 | 295 | 345 | 315 | 198 | 187.5 | 0 | 345 | 0 | 0 | 180 | 280.9298 | 532.5 | 1340.5 | 525
2022-05-06 09:00 | 0 | 191.9505 | 0 | 0 | 75.504 | 0 | 345 | 0 | 0 | 187.5 | 295 | 345 | 315 | 198 | 187.5 | 0 | 345 | 0 | 0 | 180 | 267.4545 | 532.5 | 1340.5 | 525
2022-05-06 10:00 | 0 | 192.9405 | 0 | 0 | 76.0608 | 0 | 345 | 0 | 0 | 187.5 | 295 | 345 | 315 | 198 | 187.5 | 0 | 345 | 0 | 0 | 180 | 269.0013 | 532.5 | 1340.5 | 525
2022-05-06 11:00 | 0 | 187.1565 | 0 | 0 | 78.0384 | 0 | 345 | 0 | 0 | 187.5 | 295 | 345 | 315 | 198 | 187.5 | 0 | 345 | 0 | 0 | 180 | 265.1949 | 532.5 | 1340.5 | 525
2022-05-06 12:00 | 0 | 188.049 | 0 | 0 | 75.6192 | 0 | 345 | 0 | 0 | 187.5 | 295 | 345 | 315 | 198 | 187.5 | 0 | 345 | 0 | 0 | 180 | 263.6682 | 532.5 | 1340.5 | 525
2022-05-06 13:00 | 0 | 190.2745 | 0 | 0 | 75.5328 | 0 | 345 | 0 | 0 | 187.5 | 295 | 345 | 315 | 198 | 187.5 | 0 | 336 | 0 | 0 | 180 | 265.8073 | 532.5 | 1340.5 | 516
2022-05-06 14:00 | 0 | 186.3975 | 0 | 0 | 75.4656 | 0 | 349 | 0 | 0 | 187.5 | 295 | 345 | 315 | 198 | 187.5 | 0 | 348.5 | 0 | 0 | 180 | 261.8631 | 536.5 | 1340.5 | 528.5
2022-05-06 15:00 | 0 | 186.088 | 0 | 0 | 76.128 | 0 | 349 | 0 | 0 | 187.5 | 295 | 345 | 315 | 198 | 187.5 | 0 | 348.5 | 0 | 0 | 181.5 | 262.216 | 536.5 | 1340.5 | 530
2022-05-06 16:00 | 0 | 188.262 | 0 | 0 | 76.176 | 0 | 349 | 0 | 0 | 187.5 | 295 | 345 | 315 | 198 | 187.5 | 0 | 348.5 | 0 | 0 | 183.6 | 264.438 | 536.5 | 1340.5 | 532.1
2022-05-06 17:00 | 0 | 210.03 | 0 | 0 | 80.1984 | 0 | 349 | 0 | 0 | 187.5 | 295 | 345 | 315 | 198 | 187.5 | 0 | 348.5 | 0 | 0 | 187.5 | 290.2284 | 536.5 | 1340.5 | 536
2022-05-06 18:00 | 0 | 217.5365 | 0 | 0 | 76.8576 | 0 | 349 | 0 | 0 | 187.5 | 295 | 345 | 315 | 198 | 187.5 | 0 | 348.5 | 0 | 0 | 187.5 | 294.3941 | 536.5 | 1340.5 | 536
2022-05-06 19:00 | 0 | 191.155 | 0 | 0 | 75.6288 | 0 | 349 | 0 | 0 | 187.5 | 295 | 345 | 315 | 198 | 187.5 | 0 | 348.5 | 0 | 0 | 187.5 | 266.7838 | 536.5 | 1340.5 | 536
2022-05-06 20:00 | 0 | 186.922 | 0 | 0 | 75.7248 | 0 | 349 | 0 | 0 | 187.5 | 295 | 345 | 315 | 198 | 187.5 | 0 | 348.5 | 0 | 0 | 187.5 | 262.6468 | 536.5 | 1340.5 | 536
2022-05-06 21:00 | 0 | 193.9405 | 0 | 0 | 75.6384 | 0 | 349 | 0 | 0 | 187.5 | 295 | 345 | 315 | 198 | 187.5 | 0 | 348.5 | 0 | 0 | 187.5 | 269.5789 | 536.5 | 1340.5 | 536
2022-05-06 22:00 | 0 | 185.8745 | 0 | 0 | 75.5712 | 0 | 349 | 0 | 0 | 187.5 | 295 | 345 | 315 | 198 | 187.5 | 0 | 347.5 | 0 | 0 | 187.5 | 261.4457 | 536.5 | 1340.5 | 535
2022-05-06 23:00 | 0 | 188.2215 | 0 | 0 | 75.6864 | 0 | 349 | 0 | 0 | 187.5 | 295 | 345 | 315 | 198 | 187.5 | 0 | 348 | 0 | 0 | 187.5 | 263.9079 | 536.5 | 1340.5 | 535.5
2022-05-07 | 0 | 188.4695 | 0 | 0 | 75.5232 | 0 | 349 | 0 | 0 | 187.5 | 295 | 345 | 315 | 198 | 187.5 | 0 | 345.5 | 0 | 0 | 187.5 | 263.9927 | 536.5 | 1340.5 | 533
2022-05-07 01:00 | 0 | 186.15 | 0 | 0 | 75.5616 | 0 | 349 | 0 | 0 | 187.5 | 295 | 345 | 315 | 198 | 187.5 | 0 | 348.5 | 0 | 0 | 187.5 | 261.7116 | 536.5 | 1340.5 | 536
2022-05-07 02:00 | 0 | 186.625 | 0 | 0 | 75.5424 | 0 | 345 | 0 | 0 | 187.5 | 295 | 345 | 315 | 198 | 187.5 | 0 | 345 | 0 | 0 | 187.5 | 262.1674 | 532.5 | 1340.5 | 532.5
2022-05-07 03:00 | 0 | 185.692 | 0 | 0 | 75.5328 | 0 | 345 | 0 | 0 | 187.5 | 295 | 345 | 315 | 198 | 187.5 | 0 | 345 | 0 | 0 | 187.5 | 261.2248 | 532.5 | 1340.5 | 532.5
2022-05-07 04:00 | 0 | 185.5795 | 0 | 0 | 75.504 | 0 | 345 | 0 | 0 | 187.5 | 295 | 345 | 315 | 198 | 187.5 | 0 | 345 | 0 | 0 | 187.5 | 261.0835 | 532.5 | 1340.5 | 532.5
2022-05-07 05:00 | 0 | 185.7355 | 0 | 0 | 75.5328 | 0 | 345 | 0 | 0 | 187.5 | 295 | 345 | 315 | 198 | 187.5 | 0 | 345 | 0 | 0 | 187.5 | 261.2683 | 532.5 | 1340.5 | 532.5
2022-05-07 06:00 | 0 | 185.861 | 0 | 0 | 75.6288 | 0 | 345 | 0 | 0 | 187.5 | 295 | 345 | 315 | 198 | 187.5 | 0 | 345 | 0 | 0 | 187.5 | 261.4898 | 532.5 | 1340.5 | 532.5
2022-05-07 07:00 | 0 | 185.7275 | 0 | 0 | 75.5328 | 0 | 345 | 0 | 0 | 187.5 | 295 | 345 | 315 | 198 | 187.5 | 0 | 345 | 0 | 0 | 187.5 | 261.2603 | 532.5 | 1340.5 | 532.5
2022-05-07 08:00 | 0 | 189.124 | 0 | 0 | 75.6096 | 0 | 345 | 0 | 0 | 187.5 | 295 | 345 | 315 | 198 | 187.5 | 0 | 345 | 0 | 0 | 187.5 | 264.7336 | 532.5 | 1340.5 | 532.5
2022-05-07 09:00 | 0 | 192.914 | 0 | 0 | 76.512 | 0 | 345 | 0 | 0 | 187.5 | 295 | 345 | 315 | 198 | 187.5 | 0 | 345 | 0 | 0 | 187.5 | 269.426 | 532.5 | 1340.5 | 532.5
2022-05-07 10:00 | 0 | 189.4995 | 0 | 0 | 75.5712 | 0 | 345 | 0 | 0 | 187.5 | 295 | 345 | 315 | 198 | 187.5 | 0 | 345 | 0 | 0 | 187.5 | 265.0707 | 532.5 | 1340.5 | 532.5
2022-05-07 11:00 | 0 | 191.6145 | 0 | 0 | 75.3984 | 0 | 345 | 0 | 0 | 187.5 | 295 | 345 | 315 | 198 | 187.5 | 0 | 345 | 0 | 0 | 187.5 | 267.0129 | 532.5 | 1340.5 | 532.5
2022-05-07 12:00 | 0 | 189.5665 | 0 | 0 | 76.8768 | 0 | 345 | 0 | 0 | 187.5 | 295 | 345 | 315 | 198 | 187.5 | 0 | 345 | 0 | 0 | 187.5 | 266.4433 | 532.5 | 1340.5 | 532.5
2022-05-07 13:00 | 0 | 186.3965 | 0 | 0 | 75.5232 | 0 | 345 | 0 | 0 | 187.5 | 295 | 345 | 315 | 198 | 187.5 | 0 | 345 | 0 | 0 | 187.5 | 261.9197 | 532.5 | 1340.5 | 532.5
2022-05-07 14:00 | 0 | 186.7505 | 0 | 0 | 75.3696 | 0 | 345 | 0 | 0 | 187.5 | 295 | 345 | 315 | 198 | 187.5 | 0 | 345 | 0 | 0 | 187.5 | 262.1201 | 532.5 | 1340.5 | 532.5
2022-05-07 15:00 | 0 | 187.3975 | 0 | 0 | 75.4944 | 0 | 345 | 0 | 0 | 187.5 | 295 | 345 | 315 | 198 | 187.5 | 0 | 345 | 0 | 0 | 187.5 | 262.8919 | 532.5 | 1340.5 | 532.5
2022-05-07 16:00 | 0 | 185.875 | 0 | 0 | 75.4272 | 0 | 345 | 0 | 0 | 187.5 | 295 | 345 | 315 | 198 | 187.5 | 0 | 345 | 0 | 0 | 187.5 | 261.3022 | 532.5 | 1340.5 | 532.5
2022-05-07 17:00 | 0 | 186.108 | 0 | 0 | 75.408 | 0 | 344 | 0 | 0 | 187.5 | 295 | 345 | 315 | 198 | 187.5 | 0 | 344 | 0 | 0 | 187.5 | 261.516 | 531.5 | 1340.5 | 531.5
2022-05-07 18:00 | 0 | 187.4905 | 0 | 0 | 75.4464 | 0 | 346.5 | 0 | 0 | 187.5 | 295 | 345 | 315 | 198 | 187.5 | 0 | 346.5 | 0 | 0 | 187.5 | 262.9369 | 534 | 1340.5 | 534
2022-05-07 19:00 | 0 | 187.4435 | 0 | 0 | 75.3792 | 0 | 348.5 | 0 | 0 | 187.5 | 295 | 345 | 315 | 198 | 187.5 | 0 | 348.5 | 0 | 0 | 187.5 | 262.8227 | 536 | 1340.5 | 536
2022-05-07 20:00 | 0 | 187.459 | 0 | 0 | 75.4656 | 0 | 339 | 0 | 0 | 187.5 | 295 | 345 | 315 | 198 | 187.5 | 0 | 339 | 0 | 0 | 187.5 | 262.9246 | 526.5 | 1340.5 | 526.5
2022-05-07 21:00 | 0 | 189.5135 | 0 | 0 | 75.4944 | 0 | 348.5 | 0 | 0 | 187.5 | 295 | 345 | 315 | 198 | 187.5 | 0 | 348.5 | 0 | 0 | 187.5 | 265.0079 | 536 | 1340.5 | 536
2022-05-07 22:00 | 0 | 193.693 | 0 | 0 | 75.504 | 0 | 348.5 | 0 | 0 | 187.5 | 295 | 345 | 315 | 198 | 187.5 | 0 | 348.5 | 0 | 0 | 187.5 | 269.197 | 536 | 1340.5 | 536
2022-05-07 23:00 | 0 | 189.447 | 0 | 0 | 75.2736 | 0 | 348.5 | 0 | 0 | 187.5 | 295 | 345 | 315 | 198 | 187.5 | 0 | 348.5 | 0 | 0 | 187.5 | 264.7206 | 536 | 1340.5 | 536
2022-05-08 | 0 | 184.5545 | 0 | 0 | 75.3984 | 0 | 302 | 0 | 0 | 187.5 | 295 | 345 | 315 | 198 | 187.5 | 0 | 302 | 0 | 0 | 187.5 | 259.9529 | 489.5 | 1340.5 | 489.5
2022-05-08 01:00 | 0 | 185.6405 | 0 | 0 | 75.3504 | 0 | 342.5 | 0 | 0 | 187.5 | 295 | 345 | 315 | 198 | 187.5 | 0 | 341 | 0 | 0 | 187.5 | 260.9909 | 530 | 1340.5 | 528.5
2022-05-08 02:00 | 0 | 185.797 | 0 | 0 | 75.12 | 0 | 345 | 0 | 0 | 187.5 | 295 | 345 | 315 | 198 | 187.5 | 0 | 345 | 0 | 0 | 187.5 | 260.917 | 532.5 | 1340.5 | 532.5
2022-05-08 03:00 | 0 | 185.6015 | 0 | 0 | 75.4848 | 0 | 345 | 0 | 0 | 187.5 | 295 | 345 | 315 | 198 | 187.5 | 0 | 345 | 0 | 0 | 187.5 | 261.0863 | 532.5 | 1340.5 | 532.5
2022-05-08 04:00 | 0 | 185.775 | 0 | 0 | 75.3024 | 0 | 345 | 0 | 0 | 187.5 | 295 | 345 | 315 | 198 | 187.5 | 0 | 345 | 0 | 0 | 187.5 | 261.0774 | 532.5 | 1340.5 | 532.5
2022-05-08 05:00 | 0 | 185.6965 | 0 | 0 | 75.4368 | 0 | 345 | 0 | 0 | 187.5 | 295 | 345 | 315 | 198 | 187.5 | 0 | 345 | 0 | 0 | 187.5 | 261.1333 | 532.5 | 1340.5 | 532.5
2022-05-08 06:00 | 0 | 189.619 | 0 | 0 | 75.2832 | 0 | 345 | 0 | 0 | 187.5 | 295 | 345 | 315 | 198 | 187.5 | 0 | 345 | 0 | 0 | 187.5 | 264.9022 | 532.5 | 1340.5 | 532.5
2022-05-08 07:00 | 0 | 189.0565 | 0 | 0 | 75.2928 | 0 | 345 | 0 | 0 | 187.5 | 295 | 345 | 315 | 198 | 187.5 | 0 | 345 | 0 | 0 | 187.5 | 264.3493 | 532.5 | 1340.5 | 532.5
2022-05-08 08:00 | 0 | 187.3305 | 0 | 0 | 75.4656 | 0 | 345 | 0 | 0 | 187.5 | 295 | 345 | 315 | 198 | 187.5 | 0 | 345 | 0 | 0 | 187.5 | 262.7961 | 532.5 | 1340.5 | 532.5
2022-05-08 09:00 | 0 | 185.76 | 0 | 0 | 75.4464 | 0 | 345 | 0 | 0 | 187.5 | 295 | 345 | 315 | 198 | 187.5 | 0 | 345 | 0 | 0 | 187.5 | 261.2064 | 532.5 | 1340.5 | 532.5
2022-05-08 10:00 | 0 | 185.9015 | 0 | 0 | 85.9296 | 0 | 348 | 0 | 0 | 187.5 | 295 | 345 | 315 | 198 | 187.5 | 0 | 348 | 0 | 0 | 187.5 | 271.8311 | 535.5 | 1340.5 | 535.5
2022-05-08 11:00 | 0 | 185.5435 | 0 | 0 | 88.6848 | 0 | 339.5 | 0 | 0 | 187.5 | 295 | 345 | 315 | 198 | 187.5 | 0 | 339.5 | 0 | 0 | 187.5 | 274.2283 | 527 | 1340.5 | 527
2022-05-08 12:00 | 0 | 185.481 | 0 | 0 | 75.6 | 0 | 335.5 | 0 | 0 | 187.5 | 295 | 345 | 315 | 198 | 187.5 | 0 | 335.5 | 0 | 0 | 187.5 | 261.081 | 523 | 1340.5 | 523
2022-05-08 13:00 | 0 | 185.6915 | 0 | 0 | 75.3792 | 0 | 348 | 0 | 0 | 187.5 | 295 | 345 | 315 | 198 | 187.5 | 0 | 348 | 0 | 0 | 187.5 | 261.0707 | 535.5 | 1340.5 | 535.5
2022-05-08 14:00 | 0 | 185.7665 | 0 | 0 | 75.3408 | 0 | 348.5 | 0 | 0 | 187.5 | 295 | 345 | 315 | 198 | 187.5 | 0 | 348.5 | 0 | 0 | 187.5 | 261.1073 | 536 | 1340.5 | 536
2022-05-08 15:00 | 0 | 185.618 | 0 | 0 | 75.456 | 0 | 348 | 0 | 0 | 187.5 | 295 | 347 | 315 | 198 | 187.5 | 0 | 348 | 0 | 0 | 187.5 | 261.074 | 535.5 | 1342.5 | 535.5
2022-05-08 16:00 | 0 | 185.7815 | 0 | 0 | 75.4464 | 0 | 347 | 0 | 0 | 187.5 | 295 | 347.5 | 315 | 198 | 187.5 | 0 | 347 | 0 | 0 | 187.5 | 261.2279 | 534.5 | 1343 | 534.5
2022-05-08 17:00 | 0 | 185.7625 | 0 | 0 | 75.3504 | 0 | 347.5 | 0 | 0 | 187.5 | 295 | 347.5 | 315 | 198 | 187.5 | 0 | 347.5 | 0 | 0 | 187.5 | 261.1129 | 535 | 1343 | 535
2022-05-08 18:00 | 0 | 185.679 | 0 | 0 | 75.4848 | 0 | 338 | 0 | 0 | 187.5 | 295 | 347.5 | 315 | 198 | 187.5 | 0 | 338 | 0 | 0 | 187.5 | 261.1638 | 525.5 | 1343 | 525.5
2022-05-08 19:00 | 0 | 186.2755 | 0 | 0 | 75.4368 | 0 | 345 | 0 | 0 | 187.5 | 295 | 347.5 | 315 | 198 | 187.5 | 0 | 345 | 0 | 0 | 187.5 | 261.7123 | 532.5 | 1343 | 532.5
2022-05-08 20:00 | 0 | 185.694 | 0 | 0 | 75.5424 | 0 | 347.5 | 0 | 0 | 187.5 | 295 | 347.5 | 315 | 198 | 187.5 | 0 | 347.5 | 0 | 0 | 187.5 | 261.2364 | 535 | 1343 | 535
2022-05-08 21:00 | 0 | 186.4045 | 0 | 0 | 75.3984 | 0 | 347.5 | 0 | 0 | 187.5 | 295 | 347.5 | 315 | 198 | 187.5 | 0 | 347.5 | 0 | 0 | 187.5 | 261.8029 | 535 | 1343 | 535
2022-05-08 22:00 | 0 | 191.032 | 0 | 0 | 78.6528 | 0 | 345.5 | 0 | 0 | 187.5 | 295 | 347.5 | 315 | 198 | 187.5 | 0 | 345.5 | 0 | 0 | 187.5 | 269.6848 | 533 | 1343 | 533
2022-05-08 23:00 | 0 | 189.1955 | 0 | 0 | 75.4944 | 0 | 347.5 | 0 | 0 | 187.5 | 295 | 347.5 | 315 | 198 | 187.5 | 0 | 347.5 | 0 | 0 | 187.5 | 264.6899 | 535 | 1343 | 535
2022-05-09 | 0 | 185.7995 | 0 | 0 | 75.3216 | 0 | 341.5 | 0 | 0 | 187.5 | 295 | 347.5 | 315 | 198 | 187.5 | 0 | 341.5 | 0 | 0 | 187.5 | 261.1211 | 529 | 1343 | 529
2022-05-09 01:00 | 0 | 185.615 | 0 | 0 | 75.2544 | 0 | 337.5 | 0 | 0 | 187.5 | 295 | 347.5 | 315 | 198 | 187.5 | 0 | 337.5 | 0 | 0 | 187.5 | 260.8694 | 525 | 1343 | 525
2022-05-09 02:00 | 0 | 185.616 | 0 | 0 | 75.36 | 0 | 341.5 | 0 | 0 | 187.5 | 295 | 347.5 | 315 | 198 | 187.5 | 0 | 341.5 | 0 | 0 | 187.5 | 260.976 | 529 | 1343 | 529
2022-05-09 03:00 | 0 | 194.1765 | 0 | 0 | 75.3312 | 0 | 347.5 | 0 | 0 | 187.5 | 295 | 347.5 | 315 | 198 | 187.5 | 0 | 347.5 | 0 | 0 | 187.5 | 269.5077 | 535 | 1343 | 535
2022-05-09 04:00 | 0 | 186.413 | 0 | 0 | 75.3024 | 0 | 347.5 | 0 | 0 | 187.5 | 295 | 347.5 | 315 | 198 | 187.5 | 0 | 347.5 | 0 | 0 | 187.5 | 261.7154 | 535 | 1343 | 535
2022-05-09 05:00 | 0 | 185.4685 | 0 | 0 | 75.2352 | 0 | 338.5 | 0 | 0 | 187.5 | 295 | 347.5 | 315 | 198 | 187.5 | 0 | 338.5 | 0 | 0 | 187.5 | 260.7037 | 526 | 1343 | 526
2022-05-09 06:00 | 0 | 185.891 | 0 | 0 | 75.3888 | 0 | 346 | 0 | 0 | 187.5 | 295 | 347.5 | 315 | 198 | 187.5 | 0 | 346 | 0 | 0 | 187.5 | 261.2798 | 533.5 | 1343 | 533.5
2022-05-09 07:00 | 0 | 187.499 | 0 | 0 | 75.3984 | 0 | 347 | 0 | 0 | 187.5 | 295 | 347.5 | 315 | 198 | 187.5 | 0 | 347 | 0 | 0 | 187.5 | 262.8974 | 534.5 | 1343 | 534.5
2022-05-09 08:00 | 0 | 185.828 | 0 | 0 | 75.3312 | 0 | 343 | 0 | 0 | 187.5 | 295 | 347.5 | 315 | 198 | 187.5 | 0 | 343 | 0 | 0 | 187.5 | 261.1592 | 530.5 | 1343 | 530.5
2022-05-09 09:00 | 0 | 185.6925 | 0 | 0 | 99.0528 | 0 | 342 | 0 | 0 | 187.5 | 295 | 347.5 | 315 | 198 | 187.5 | 0 | 342 | 0 | 0 | 168.45 | 284.7453 | 529.5 | 1343 | 510.45
2022-05-09 10:00 | 0 | 185.52 | 0 | 0 | 145.6704 | 0 | 347 | 0 | 0 | 187.5 | 295 | 347.5 | 315 | 198 | 187.5 | 0 | 347 | 0 | 0 | 168 | 331.1904 | 534.5 | 1343 | 515
2022-05-09 11:00 | 0 | 185.455 | 0 | 0 | 161.6832 | 0 | 339.5 | 0 | 0 | 187.5 | 295 | 347.5 | 315 | 198 | 187.5 | 0 | 339.5 | 0 | 0 | 168.15 | 347.1382 | 527 | 1343 | 507.65
2022-05-09 12:00 | 0 | 185.5925 | 0 | 0 | 164.688 | 0 | 347.5 | 0 | 0 | 187.5 | 295 | 347.5 | 315 | 198 | 187.5 | 0 | 347.5 | 0 | 0 | 168 | 350.2805 | 535 | 1343 | 515.5
2022-05-09 13:00 | 0 | 185.7005 | 0 | 0 | 164.1408 | 0 | 347 | 0 | 0 | 187.5 | 295 | 347.5 | 315 | 198 | 187.5 | 0 | 347 | 0 | 0 | 168 | 349.8413 | 534.5 | 1343 | 515
2022-05-09 14:00 | 0 | 185.548 | 0 | 0 | 164.3808 | 0 | 347.5 | 0 | 0 | 187.5 | 295 | 347.5 | 315 | 198 | 187.5 | 0 | 347.5 | 0 | 0 | 168 | 349.9288 | 535 | 1343 | 515.5
2022-05-09 15:00 | 0 | 185.5875 | 0 | 0 | 164.4384 | 0 | 347.5 | 0 | 0 | 187.5 | 295 | 347.5 | 315 | 198 | 187.5 | 0 | 347.5 | 0 | 0 | 168 | 350.0259 | 535 | 1343 | 515.5
2022-05-09 16:00 | 0 | 187.1915 | 0 | 0 | 147.7056 | 0 | 347.5 | 0 | 0 | 187.5 | 295 | 347.5 | 315 | 198 | 187.5 | 0 | 347.5 | 0 | 0 | 185.25 | 334.8971 | 535 | 1343 | 532.75
2022-05-09 17:00 | 0 | 186.3705 | 0 | 0 | 106.0224 | 0 | 347.5 | 0 | 0 | 187.5 | 295 | 347.5 | 315 | 198 | 187.5 | 0 | 347.5 | 0 | 0 | 187.5 | 292.3929 | 535 | 1343 | 535
2022-05-09 18:00 | 0 | 186.217 | 0 | 0 | 83.6448 | 0 | 347 | 0 | 0 | 187.5 | 295 | 347.5 | 315 | 198 | 187.5 | 0 | 347 | 0 | 0 | 187.5 | 269.8618 | 534.5 | 1343 | 534.5
2022-05-09 19:00 | 0 | 189.2435 | 0 | 0 | 76.416 | 0 | 342.5 | 0 | 0 | 187.5 | 295 | 347.5 | 315 | 198 | 187.5 | 0 | 342.5 | 0 | 0 | 187.5 | 265.6595 | 530 | 1343 | 530
2022-05-09 20:00 | 0 | 199.2245 | 0 | 0 | 85.7184 | 0 | 346.5 | 0 | 0 | 187.5 | 295 | 347.5 | 315 | 198 | 187.5 | 0 | 346.5 | 0 | 0 | 187.5 | 284.9429 | 534 | 1343 | 534
2022-05-09 21:00 | 0 | 195.1035 | 0 | 0 | 81.3024 | 0 | 347.5 | 0 | 0 | 187.5 | 295 | 347.5 | 315 | 198 | 187.5 | 0 | 347.5 | 0 | 0 | 187.5 | 276.4059 | 535 | 1343 | 535
2022-05-09 22:00 | 0 | 207.296 | 0 | 0 | 87.8784 | 0 | 347.5 | 0 | 0 | 187.5 | 295 | 347.5 | 315 | 198 | 187.5 | 0 | 347.5 | 0 | 0 | 187.5 | 295.1744 | 535 | 1343 | 535
2022-05-09 23:00 | 0 | 190.0575 | 0 | 0 | 80.8896 | 0 | 342.5 | 0 | 0 | 187.5 | 295 | 347.5 | 315 | 198 | 187.5 | 0 | 342.5 | 0 | 0 | 187.5 | 270.9471 | 530 | 1343 | 530
2022-05-10 | 0 | 190.3035 | 0 | 0 | 75.9648 | 0 | 345 | 0 | 0 | 187.5 | 295 | 347.5 | 315 | 198 | 187.5 | 0 | 345 | 0 | 0 | 187.5 | 266.2683 | 532.5 | 1343 | 532.5
2022-05-10 01:00 | 0 | 185.9925 | 0 | 0 | 75.5904 | 0 | 347.5 | 0 | 0 | 187.5 | 295 | 347.5 | 315 | 198 | 187.5 | 0 | 190 | 0 | 0 | 187.5 | 261.5829 | 535 | 1343 | 377.5
2022-05-10 02:00 | 0 | 185.8315 | 0 | 0 | 75.6288 | 0 | 347.5 | 0 | 0 | 187.5 | 295 | 347.5 | 315 | 198 | 187.5 | 0 | 186 | 0 | 0 | 187.5 | 261.4603 | 535 | 1343 | 373.5
2022-05-10 03:00 | 0 | 185.685 | 0 | 0 | 75.5232 | 0 | 347.5 | 0 | 0 | 187.5 | 295 | 347.5 | 315 | 198 | 187.5 | 0 | 186 | 0 | 0 | 187.5 | 261.2082 | 535 | 1343 | 373.5
2022-05-10 04:00 | 0 | 185.2035 | 0 | 0 | 75.6384 | 0 | 298 | 0 | 0 | 187.5 | 295 | 347.5 | 315 | 198 | 187.5 | 0 | 185.5 | 0 | 0 | 187.5 | 260.8419 | 485.5 | 1343 | 373
2022-05-10 05:00 | 0 | 185.725 | 0 | 0 | 75.6672 | 0 | 337.5 | 0 | 0 | 187.5 | 295 | 347.5 | 315 | 198 | 187.5 | 0 | 186 | 0 | 0 | 187.5 | 261.3922 | 525 | 1343 | 373.5
2022-05-10 06:00 | 0 | 185.5855 | 0 | 0 | 75.5328 | 0 | 347.5 | 0 | 0 | 187.5 | 295 | 347.5 | 315 | 198 | 187.5 | 0 | 186 | 0 | 0 | 187.5 | 261.1183 | 535 | 1343 | 373.5
2022-05-10 07:00 | 2.188 | 185.686 | 0 | 0 | 75.6576 | 2.188 | 347.5 | 0 | 0 | 187.5 | 295 | 347.5 | 315 | 198 | 187.5 | 2.188 | 186 | 0 | 0 | 187.5 | 263.5316 | 537.188 | 1343 | 375.688
2022-05-10 08:00 | 9.657 | 185.4505 | 0 | 0 | 86.1888 | 10 | 344 | 0 | 0 | 187.5 | 295 | 347.5 | 315 | 198 | 187.5 | 10 | 186 | 0 | 0 | 187.5 | 281.2963 | 541.5 | 1343 | 383.5
2022-05-10 09:00 | 16.743 | 184.751 | 0 | 0 | 126.1152 | 17 | 288.5 | 0 | 0 | 187.5 | 295 | 347.5 | 315 | 198 | 187.5 | 17 | 185 | 0 | 0 | 168.45 | 327.6092 | 493 | 1343 | 370.45
2022-05-10 10:00 | 32.979 | 203.4755 | 0 | 0 | 162.9696 | 91 | 314.5 | 0 | 0 | 187.5 | 295 | 347.5 | 315 | 198 | 187.5 | 91 | 210 | 0 | 0 | 168 | 399.4241 | 593 | 1343 | 469
2022-05-10 11:00 | 50.916 | 204.0055 | 0 | 0 | 167.28 | 295 | 347.5 | 0 | 0 | 187.5 | 295 | 347.5 | 315 | 198 | 187.5 | 295 | 212 | 0 | 0 | 168 | 422.2015 | 830 | 1343 | 675
2022-05-10 12:00 | 60.528 | 229.2485 | 0 | 0 | 167.2128 | 295 | 347.5 | 0 | 0 | 187.5 | 295 | 347.5 | 315 | 198 | 187.5 | 295 | 277 | 0 | 0 | 168 | 456.9893 | 830 | 1343 | 740
2022-05-10 13:00 | 60.121 | 277.034 | 0 | 0 | 167.1456 | 295 | 347.5 | 0 | 0 | 187.5 | 295 | 347.5 | 315 | 198 | 187.5 | 295 | 277.5 | 0 | 0 | 168.15 | 504.3006 | 830 | 1343 | 740.65
2022-05-10 14:00 | 59.971 | 277.0735 | 0 | 0 | 167.232 | 295 | 347.5 | 0 | 0 | 187.5 | 295 | 347.5 | 315 | 198 | 187.5 | 295 | 277.5 | 0 | 0 | 168 | 504.2765 | 830 | 1343 | 740.5
2022-05-10 15:00 | 60.085 | 276.8965 | 0 | 0 | 167.2704 | 295 | 347.5 | 0 | 0 | 187.5 | 295 | 347.5 | 315 | 198 | 187.5 | 295 | 277 | 0 | 0 | 168.15 | 504.2519 | 830 | 1343 | 740.15
2022-05-10 16:00 | 60.728 | 277.204 | 0 | 0 | 166.9824 | 295 | 347.5 | 0 | 0 | 187.5 | 295 | 347.5 | 315 | 198 | 187.5 | 295 | 277.5 | 0 | 0 | 168.15 | 504.9144 | 830 | 1343 | 740.65
2022-05-10 17:00 | 61.327 | 276.527 | 0 | 0 | 167.2992 | 295 | 347.5 | 0 | 0 | 187.5 | 295 | 347.5 | 315 | 198 | 187.5 | 295 | 277 | 0 | 0 | 168.15 | 505.1532 | 830 | 1343 | 740.15
2022-05-10 18:00 | 133.957 | 276.8025 | 0 | 0 | 166.608 | 295 | 347.5 | 0 | 0 | 187.5 | 295 | 347.5 | 315 | 198 | 187.5 | 295 | 277 | 0 | 0 | 187.2 | 577.3675 | 830 | 1343 | 759.2
2022-05-10 19:00 | 245.853 | 276.6445 | 0 | 0 | 166.8864 | 296 | 347.5 | 0 | 0 | 187.5 | 295 | 347.5 | 315 | 198 | 187.5 | 296 | 277 | 0 | 0 | 187.5 | 689.3839 | 831 | 1343 | 760.5
2022-05-10 20:00 | 282.294 | 276.533 | 0 | 0 | 167.8176 | 296 | 347.5 | 0 | 0 | 187.5 | 295 | 347.5 | 315 | 198 | 187.5 | 296 | 277 | 0 | 0 | 187.5 | 726.6446 | 831 | 1343 | 760.5
2022-05-10 21:00 | 289.469 | 276.7865 | 0 | 0 | 167.28 | 296 | 347.5 | 0 | 0 | 187.5 | 295 | 347.5 | 315 | 198 | 187.5 | 294 | 277 | 0 | 0 | 187.5 | 733.5355 | 831 | 1343 | 758.5
2022-05-10 22:00 | 224.827 | 276.117 | 0 | 0 | 150.7968 | 296 | 347.5 | 0 | 0 | 187.5 | 295 | 347.5 | 315 | 198 | 187.5 | 229 | 276.5 | 0 | 0 | 187.5 | 651.7408 | 831 | 1343 | 693
2022-05-10 23:00 | 189.408 | 276.3815 | 0 | 0 | 111.792 | 296 | 347.5 | 0 | 0 | 187.5 | 295 | 347.5 | 315 | 198 | 187.5 | 248 | 276.5 | 0 | 0 | 187.5 | 577.5815 | 831 | 1343 | 712
2022-05-11 | 140.439 | 275.938 | 0 | 0 | 82.128 | 296 | 347.5 | 0 | 0 | 187.5 | 295 | 347.5 | 315 | 198 | 187.5 | 295 | 276.5 | 0 | 0 | 187.5 | 498.505 | 831 | 1343 | 759
2022-05-11 01:00 | 78.376 | 276.1965 | 0 | 0 | 75.9552 | 296 | 347.5 | 0 | 0 | 187.5 | 295 | 347.5 | 315 | 198 | 187.5 | 295 | 276.5 | 0 | 0 | 187.5 | 430.5277 | 831 | 1343 | 759
2022-05-11 02:00 | 65.958 | 275.709 | 0 | 0 | 75.4464 | 296 | 347.5 | 0 | 0 | 187.5 | 295 | 347.5 | 315 | 198 | 187.5 | 295 | 276.5 | 0 | 0 | 187.5 | 417.1134 | 831 | 1343 | 759
2022-05-11 03:00 | 60.124 | 276.348 | 0 | 0 | 75.4944 | 296 | 347.5 | 0 | 0 | 187.5 | 295 | 347.5 | 315 | 198 | 187.5 | 295 | 276 | 0 | 0 | 187.5 | 411.9664 | 831 | 1343 | 758.5
2022-05-11 04:00 | 59.972 | 275.6505 | 0 | 0 | 75.6 | 296 | 347.5 | 0 | 0 | 187.5 | 295 | 347.5 | 315 | 198 | 187.5 | 295 | 276 | 0 | 0 | 187.5 | 411.2225 | 831 | 1343 | 758.5
2022-05-11 05:00 | 60.023 | 275.6505 | 0 | 0 | 75.3504 | 296 | 347.5 | 0 | 0 | 187.5 | 295 | 347.5 | 315 | 198 | 187.5 | 295 | 276 | 0 | 0 | 187.5 | 411.0239 | 831 | 1343 | 758.5
2022-05-11 06:00 | 66.883 | 275.9295 | 0 | 0 | 75.9936 | 295 | 347.5 | 0 | 0 | 187.5 | 295 | 347.5 | 315 | 198 | 187.5 | 295 | 276 | 0 | 0 | 187.5 | 418.8061 | 830 | 1343 | 758.5
2022-05-11 07:00 | 88.805 | 276.132 | 0 | 0 | 77.28 | 295 | 347.5 | 0 | 0 | 187.5 | 295 | 347.5 | 315 | 198 | 187.5 | 295 | 276.5 | 0 | 0 | 187.5 | 442.217 | 830 | 1343 | 759
2022-05-11 08:00 | 63.376 | 275.6305 | 0 | 0 | 98.1408 | 295 | 347.5 | 0 | 0 | 187.5 | 295 | 347.5 | 315 | 198 | 187.5 | 295 | 276 | 0 | 0 | 187.5 | 437.1473 | 830 | 1343 | 758.5
2022-05-11 09:00 | 66.391 | 277.626 | 0 | 0 | 128.3712 | 295 | 374 | 0 | 0 | 187.5 | 295 | 374 | 316 | 198 | 187.5 | 295 | 373.5 | 0 | 0 | 168.45 | 472.3882 | 856.5 | 1370.5 | 836.95
2022-05-11 10:00 | 82.982 | 331.384 | 0 | 0 | 157.4592 | 295 | 385 | 0 | 0 | 187.5 | 295 | 385 | 315 | 198 | 187.5 | 295 | 385 | 0 | 0 | 168.15 | 571.8252 | 867.5 | 1380.5 | 848.15
2022-05-11 11:00 | 61.693 | 378.29 | 0 | 0 | 167.6448 | 295 | 386 | 0 | 0 | 187.5 | 295 | 385 | 315 | 198 | 187.5 | 295 | 386 | 0 | 0 | 168.3 | 607.6278 | 868.5 | 1380.5 | 849.3
2022-05-11 12:00 | 109.724 | 387.0615 | 0 | 0 | 167.8656 | 295 | 387.5 | 0 | 0 | 187.5 | 295 | 385 | 315 | 198 | 187.5 | 295 | 387.5 | 0 | 0 | 168.45 | 664.6511 | 870 | 1380.5 | 850.95
2022-05-11 13:00 | 217.926 | 387.195 | 0 | 0 | 168.0768 | 295 | 387.5 | 0 | 0 | 187.5 | 295 | 385 | 315 | 198 | 187.5 | 295 | 387.5 | 0 | 0 | 168.15 | 773.1978 | 870 | 1380.5 | 850.65
2022-05-11 14:00 | 214.205 | 386.3895 | 0 | 0 | 167.808 | 295 | 387 | 0 | 0 | 187.5 | 295 | 385 | 315 | 198 | 187.5 | 295 | 387 | 0 | 0 | 168.15 | 768.4025 | 869.5 | 1380.5 | 850.15
2022-05-11 15:00 | 260.518 | 386.621 | 0 | 0 | 167.7792 | 295 | 387.5 | 0 | 0 | 187.5 | 295 | 385 | 315 | 198 | 187.5 | 295 | 387.5 | 0 | 0 | 168.15 | 814.9182 | 870 | 1380.5 | 850.65
2022-05-11 16:00 | 291.543 | 384.797 | 0 | 0 | 167.808 | 296 | 385.5 | 0 | 0 | 187.5 | 295 | 385 | 315 | 198 | 187.5 | 296 | 385.5 | 0 | 0 | 175.5 | 844.148 | 869 | 1380.5 | 857
2022-05-11 17:00 | 294.761 | 380.312 | 0 | 0 | 168.1728 | 296 | 385.5 | 0 | 0 | 187.5 | 295 | 385 | 315 | 198 | 187.5 | 296 | 381.5 | 0 | 0 | 187.5 | 843.2458 | 869 | 1380.5 | 865
2022-05-11 18:00 | 294.769 | 359.6595 | 0 | 0 | 166.9152 | 296 | 385 | 0 | 0 | 187.5 | 295 | 385 | 315 | 198 | 187.5 | 296 | 375.5 | 0 | 0 | 187.5 | 821.3437 | 868.5 | 1380.5 | 859
2022-05-11 19:00 | 294.674 | 323.1815 | 0 | 0 | 152.4864 | 296 | 385 | 0 | 0 | 187.5 | 295 | 385 | 315 | 198 | 187.5 | 296 | 375 | 0 | 0 | 187.5 | 770.3419 | 868.5 | 1380.5 | 858.5
2022-05-11 20:00 | 281.593 | 295.8525 | 0 | 0 | 158.304 | 296 | 385 | 0 | 0 | 187.5 | 295 | 385 | 315 | 198 | 187.5 | 296 | 375 | 0 | 0 | 187.5 | 735.7495 | 868.5 | 1380.5 | 858.5
2022-05-11 21:00 | 289.913 | 268.577 | 0 | 0 | 156.9504 | 296 | 385 | 0 | 0 | 187.5 | 295 | 385 | 315 | 198 | 187.5 | 296 | 375 | 0 | 0 | 187.5 | 715.4404 | 868.5 | 1380.5 | 858.5
2022-05-11 22:00 | 270.591 | 266.0815 | 0 | 0 | 160.5408 | 296 | 385 | 0 | 0 | 187.5 | 295 | 385 | 315 | 198 | 187.5 | 296 | 375 | 0 | 0 | 187.5 | 697.2133 | 868.5 | 1380.5 | 858.5
2022-05-11 23:00 | 254.518 | 255.089 | 0 | 0 | 154.4736 | 296 | 385 | 0 | 0 | 187.5 | 295 | 385 | 315 | 198 | 187.5 | 296 | 378.5 | 0 | 0 | 187.5 | 664.0806 | 868.5 | 1380.5 | 862
2022-05-12 | 259.396 | 253.9175 | 0 | 0 | 150.144 | 296 | 385 | 0 | 0 | 187.5 | 295 | 385 | 315 | 198 | 187.5 | 296 | 385 | 0 | 0 | 187.5 | 663.4575 | 868.5 | 1380.5 | 868.5
2022-05-12 01:00 | 184.433 | 231.815 | 0 | 0 | 107.6736 | 296 | 385 | 0 | 0 | 187.5 | 295 | 385 | 315 | 198 | 187.5 | 296 | 385 | 0 | 0 | 187.5 | 523.9216 | 868.5 | 1380.5 | 868.5
2022-05-12 02:00 | 83.057 | 188.9315 | 0 | 0 | 79.6512 | 296 | 377 | 0 | 0 | 187.5 | 295 | 385 | 315 | 198 | 187.5 | 296 | 377 | 0 | 0 | 187.5 | 351.6397 | 860.5 | 1380.5 | 860.5
2022-05-12 03:00 | 59.898 | 185.5525 | 0 | 0 | 75.7824 | 296 | 380 | 0 | 0 | 187.5 | 295 | 385 | 315 | 198 | 187.5 | 296 | 380 | 0 | 0 | 187.5 | 321.2329 | 863.5 | 1380.5 | 863.5
2022-05-12 04:00 | 60.011 | 186.5635 | 0 | 0 | 75.792 | 296 | 384 | 0 | 0 | 187.5 | 295 | 385 | 315 | 198 | 187.5 | 296 | 384 | 0 | 0 | 187.5 | 322.3665 | 867.5 | 1380.5 | 867.5
2022-05-12 05:00 | 59.948 | 185.78 | 0 | 0 | 75.6672 | 296 | 385 | 0 | 0 | 187.5 | 295 | 385 | 315 | 198 | 187.5 | 296 | 385 | 0 | 0 | 187.5 | 321.3952 | 868.5 | 1380.5 | 868.5
2022-05-12 06:00 | 60.136 | 185.824 | 0 | 0 | 75.5616 | 295 | 385 | 0 | 0 | 187.5 | 295 | 385 | 315 | 198 | 187.5 | 295 | 385 | 0 | 0 | 187.5 | 321.5216 | 867.5 | 1380.5 | 867.5
2022-05-12 07:00 | 65.537 | 187.396 | 0 | 0 | 75.7152 | 295 | 384.5 | 0 | 0 | 187.5 | 295 | 385 | 315 | 198 | 187.5 | 295 | 384.5 | 0 | 0 | 187.5 | 328.6482 | 867 | 1380.5 | 867
2022-05-12 08:00 | 65.685 | 188.0365 | 0 | 0 | 75.7728 | 295 | 383.5 | 0 | 0 | 187.5 | 295 | 385 | 315 | 198 | 187.5 | 295 | 383.5 | 0 | 0 | 187.5 | 329.4943 | 866 | 1380.5 | 866
2022-05-12 09:00 | 65.333 | 189.079 | 0 | 0 | 94.7232 | 295 | 385 | 0 | 0 | 187.5 | 295 | 385 | 315 | 198 | 187.5 | 295 | 385 | 0 | 0 | 168.6 | 349.1352 | 867.5 | 1380.5 | 848.6
2022-05-12 10:00 | 103.479 | 190.848 | 0 | 0 | 138.7584 | 295 | 359 | 0 | 0 | 187.5 | 295 | 385 | 315 | 198 | 187.5 | 295 | 359 | 0 | 0 | 168 | 433.0854 | 841.5 | 1380.5 | 822
2022-05-12 11:00 | 80.197 | 187.572 | 0 | 0 | 167.5584 | 295 | 385 | 0 | 0 | 187.5 | 295 | 385 | 315 | 198 | 187.5 | 295 | 385 | 0 | 0 | 168.45 | 435.3274 | 867.5 | 1380.5 | 848.45
2022-05-12 12:00 | 68.643 | 187.145 | 0 | 0 | 167.76 | 295 | 383 | 0 | 0 | 187.5 | 295 | 385 | 315 | 198 | 187.5 | 295 | 383 | 0 | 0 | 168.15 | 423.548 | 865.5 | 1380.5 | 846.15
2022-05-12 13:00 | 96.575 | 197.1835 | 0 | 0 | 168.0768 | 295 | 376.5 | 0 | 0 | 187.5 | 295 | 385 | 315 | 198 | 187.5 | 295 | 376.5 | 0 | 0 | 168.3 | 461.8353 | 859 | 1380.5 | 839.8
2022-05-12 14:00 | 140.649 | 218.0535 | 0 | 0 | 167.8656 | 295 | 385 | 0 | 0 | 187.5 | 295 | 385 | 315 | 198 | 187.5 | 295 | 385 | 0 | 0 | 168.3 | 526.5681 | 867.5 | 1380.5 | 848.3
2022-05-12 15:00 | 199.718 | 247.0185 | 0 | 0 | 167.8656 | 295 | 385 | 0 | 0 | 187.5 | 295 | 385 | 315 | 198 | 187.5 | 295 | 385 | 0 | 0 | 168.15 | 614.6021 | 867.5 | 1380.5 | 848.15
2022-05-12 16:00 | 285.645 | 305.5905 | 0 | 0 | 168.1344 | 296 | 385 | 0 | 0 | 187.5 | 295 | 385 | 315 | 198 | 187.5 | 296 | 385 | 0 | 0 | 168.3 | 759.3699 | 868.5 | 1380.5 | 849.3
2022-05-12 17:00 | 293.879 | 354.32 | 0 | 0 | 167.7408 | 296 | 385 | 0 | 0 | 187.5 | 295 | 385 | 315 | 198 | 187.5 | 296 | 385 | 0 | 0 | 168.15 | 815.9398 | 868.5 | 1380.5 | 849.15
2022-05-12 18:00 | 294.615 | 356.713 | 0 | 0 | 167.8464 | 296 | 385 | 0 | 0 | 187.5 | 295 | 385 | 315 | 198 | 187.5 | 296 | 385 | 0 | 0 | 187.2 | 819.1744 | 868.5 | 1380.5 | 868.2
2022-05-12 19:00 | 293.373 | 369.0775 | 0 | 0 | 157.4688 | 296 | 385 | 0 | 0 | 187.5 | 295 | 385 | 315 | 198 | 187.5 | 296 | 379.5 | 0 | 0 | 187.5 | 819.9193 | 868.5 | 1380.5 | 863
2022-05-12 20:00 | 293.282 | 364.343 | 0 | 0 | 111.3216 | 296 | 385 | 0 | 0 | 187.5 | 295 | 385 | 315 | 198 | 187.5 | 296 | 375 | 0 | 0 | 187.5 | 768.9466 | 868.5 | 1380.5 | 858.5
2022-05-12 21:00 | 282.996 | 356.096 | 0 | 0 | 80.7936 | 296 | 385 | 0 | 0 | 187.5 | 295 | 385 | 315 | 198 | 187.5 | 296 | 375 | 0 | 0 | 187.5 | 719.8856 | 868.5 | 1380.5 | 858.5
2022-05-12 22:00 | 278.853 | 363.046 | 0 | 0 | 83.0016 | 296 | 385 | 0 | 0 | 187.5 | 295 | 385 | 315 | 198 | 187.5 | 296 | 375 | 0 | 0 | 187.5 | 724.9006 | 868.5 | 1380.5 | 858.5
2022-05-12 23:00 | 268.396 | 350.4295 | 0 | 0 | 75.0912 | 296 | 385 | 0 | 0 | 187.5 | 295 | 385 | 315 | 198 | 187.5 | 296 | 375 | 0 | 0 | 187.5 | 693.9167 | 868.5 | 1380.5 | 858.5
2022-05-13 | 232.043 | 312.8855 | 0 | 0 | 75.4464 | 295 | 385 | 0 | 0 | 187.5 | 295 | 385 | 315 | 198 | 187.5 | 295 | 385 | 0 | 0 | 187.5 | 620.3749 | 867.5 | 1380.5 | 867.5
2022-05-13 01:00 | 140.73 | 251.828 | 0 | 0 | 75.3024 | 295 | 385 | 0 | 0 | 187.5 | 295 | 385 | 315 | 198 | 187.5 | 295 | 385 | 0 | 0 | 187.5 | 467.8604 | 867.5 | 1380.5 | 867.5
2022-05-13 02:00 | 63.457 | 203.396 | 0 | 0 | 75.1392 | 295 | 380 | 0 | 0 | 187.5 | 295 | 385 | 315 | 198 | 187.5 | 295 | 380 | 0 | 0 | 187.5 | 341.9922 | 862.5 | 1380.5 | 862.5
2022-05-13 03:00 | 59.905 | 185.6155 | 0 | 0 | 75.1392 | 295 | 376 | 0 | 0 | 187.5 | 295 | 385 | 315 | 198 | 187.5 | 295 | 376 | 0 | 0 | 187.5 | 320.6597 | 858.5 | 1380.5 | 858.5
2022-05-13 04:00 | 59.912 | 185.915 | 0 | 0 | 75.12 | 295 | 382 | 0 | 0 | 187.5 | 295 | 385 | 315 | 198 | 187.5 | 295 | 382 | 0 | 0 | 187.5 | 320.947 | 864.5 | 1380.5 | 864.5
2022-05-13 05:00 | 60.024 | 185.6515 | 0 | 0 | 75.1776 | 295 | 384 | 0 | 0 | 187.5 | 295 | 385 | 315 | 198 | 187.5 | 295 | 384 | 0 | 0 | 187.5 | 320.8531 | 866.5 | 1380.5 | 866.5
2022-05-13 06:00 | 59.942 | 185.691 | 0 | 0 | 75.1296 | 295 | 385 | 0 | 0 | 187.5 | 295 | 385 | 315 | 198 | 187.5 | 295 | 385 | 0 | 0 | 187.5 | 320.7626 | 867.5 | 1380.5 | 867.5
2022-05-13 07:00 | 61.472 | 186.0765 | 0 | 0 | 75.216 | 295 | 383 | 0 | 0 | 187.5 | 295 | 385 | 315 | 198 | 187.5 | 295 | 383 | 0 | 0 | 187.5 | 322.7645 | 865.5 | 1380.5 | 865.5
2022-05-13 08:00 | 66.401 | 190.693 | 0 | 0 | 76.3296 | 295 | 383 | 0 | 0 | 187.5 | 295 | 385 | 315 | 198 | 187.5 | 295 | 383 | 0 | 0 | 187.5 | 333.4236 | 865.5 | 1380.5 | 865.5
2022-05-13 09:00 | 66.245 | 186.2295 | 0 | 0 | 99.2448 | 295 | 383.5 | 0 | 0 | 187.5 | 295 | 385 | 315 | 198 | 187.5 | 295 | 383.5 | 0 | 0 | 168.6 | 351.7193 | 866 | 1380.5 | 847.1
2022-05-13 10:00 | 69.299 | 188.236 | 0 | 0 | 145.3344 | 295 | 378.5 | 0 | 0 | 187.5 | 295 | 385 | 315 | 198 | 187.5 | 295 | 378.5 | 0 | 0 | 168.15 | 402.8694 | 861 | 1380.5 | 841.65
2022-05-13 11:00 | 68.26 | 197.3085 | 0 | 0 | 167.9424 | 295 | 385 | 0 | 0 | 187.5 | 295 | 385 | 315 | 198 | 187.5 | 295 | 385 | 0 | 0 | 168.3 | 433.5109 | 867.5 | 1380.5 | 848.3
2022-05-13 12:00 | 111.258 | 197.979 | 0 | 0 | 163.3056 | 295 | 385 | 0 | 0 | 187.5 | 295 | 385 | 315 | 198 | 187.5 | 295 | 385 | 0 | 0 | 179.7 | 472.5426 | 867.5 | 1380.5 | 859.7
2022-05-13 13:00 | 145.163 | 192.005 | 0 | 0 | 115.6032 | 295 | 385 | 0 | 0 | 187.5 | 295 | 385 | 315 | 198 | 187.5 | 295 | 385 | 0 | 0 | 187.5 | 452.7712 | 867.5 | 1380.5 | 867.5
2022-05-13 14:00 | 186.138 | 201.2145 | 0 | 0 | 101.088 | 295 | 369.5 | 0 | 0 | 187.5 | 295 | 385 | 315 | 198 | 187.5 | 295 | 369.5 | 0 | 0 | 187.5 | 488.4405 | 852 | 1380.5 | 852
2022-05-13 15:00 | 230.277 | 217.859 | 0 | 0 | 78.3936 | 295 | 385 | 0 | 0 | 189.45 | 295 | 385 | 315 | 198 | 187.5 | 295 | 385 | 0 | 0 | 189.45 | 526.5296 | 869.45 | 1380.5 | 869.45
2022-05-13 16:00 | 293.908 | 264.9545 | 0 | 0 | 91.6224 | 296 | 385 | 0 | 0 | 189.45 | 295 | 385 | 315 | 198 | 187.5 | 296 | 385 | 0 | 0 | 189.45 | 650.4849 | 870.45 | 1380.5 | 870.45
2022-05-13 17:00 | 294.769 | 298.3735 | 0 | 0 | 102.6528 | 295 | 385 | 0 | 0 | 189.45 | 295 | 385 | 315 | 198 | 187.5 | 295 | 385 | 0 | 0 | 189.45 | 695.7953 | 869.45 | 1380.5 | 869.45
2022-05-13 18:00 | 280.527 | 330.1195 | 0 | 0 | 103.1616 | 295 | 385 | 0 | 0 | 189.45 | 295 | 385 | 315 | 198 | 187.5 | 295 | 385 | 0 | 0 | 189.45 | 713.8081 | 869.45 | 1380.5 | 869.45
2022-05-13 19:00 | 291.963 | 354.581 | 0 | 0 | 101.2032 | 296 | 385 | 0 | 0 | 189.45 | 295 | 385 | 315 | 198 | 187.5 | 296 | 385 | 0 | 0 | 189.45 | 747.7472 | 870.45 | 1380.5 | 870.45
2022-05-13 20:00 | 276.408 | 353.66 | 0 | 0 | 85.5072 | 296 | 385 | 0 | 0 | 189.45 | 295 | 385 | 315 | 198 | 187.5 | 296 | 385 | 0 | 0 | 189.45 | 715.5752 | 870.45 | 1380.5 | 870.45
2022-05-13 21:00 | 225.466 | 299.3045 | 0 | 0 | 76.0512 | 296 | 385 | 0 | 0 | 189.45 | 295 | 385 | 315 | 198 | 187.5 | 296 | 385 | 0 | 0 | 189.45 | 600.8217 | 870.45 | 1380.5 | 870.45
2022-05-13 22:00 | 213.657 | 281.736 | 0 | 0 | 79.344 | 296 | 385 | 0 | 0 | 189.45 | 295 | 385 | 315 | 198 | 187.5 | 296 | 385 | 0 | 0 | 189.45 | 574.737 | 870.45 | 1380.5 | 870.45
2022-05-13 23:00 | 227.704 | 272.812 | 0 | 0 | 75.6096 | 296 | 385 | 0 | 0 | 189.45 | 295 | 385 | 315 | 198 | 187.5 | 296 | 385 | 0 | 0 | 189.45 | 576.1256 | 870.45 | 1380.5 | 870.45
2022-05-14 | 245.852 | 250.148 | 0 | 0 | 76.3488 | 296 | 385 | 0 | 0 | 189.45 | 295 | 385 | 315 | 198 | 187.5 | 296 | 385 | 0 | 0 | 189.45 | 572.3488 | 870.45 | 1380.5 | 870.45
2022-05-14 01:00 | 227.538 | 207.806 | 0 | 0 | 76.0416 | 296 | 385 | 0 | 0 | 189.45 | 295 | 385 | 315 | 198 | 187.5 | 296 | 385 | 0 | 0 | 189.45 | 511.3856 | 870.45 | 1380.5 | 870.45
2022-05-14 02:00 | 197.07 | 190.682 | 0 | 0 | 75.7152 | 296 | 383.5 | 0 | 0 | 187.5 | 295 | 385 | 315 | 198 | 187.5 | 296 | 383.5 | 0 | 0 | 78.45 | 463.4672 | 867 | 1380.5 | 757.95
2022-05-14 03:00 | 107.507 | 185.9845 | 0 | 0 | 75.408 | 296 | 384.5 | 0 | 0 | 187.5 | 295 | 385 | 315 | 198 | 187.5 | 296 | 384.5 | 0 | 0 | 75.6 | 368.8995 | 868 | 1380.5 | 756.1
2022-05-14 04:00 | 70.421 | 187.3335 | 0 | 0 | 75.4272 | 295 | 385 | 0 | 0 | 187.5 | 295 | 385 | 315 | 198 | 187.5 | 295 | 385 | 0 | 0 | 186.9 | 333.1817 | 867.5 | 1380.5 | 866.9
2022-05-14 05:00 | 64.889 | 186.047 | 0 | 0 | 75.4368 | 295 | 385 | 0 | 0 | 187.5 | 295 | 385 | 315 | 198 | 187.5 | 295 | 385 | 0 | 0 | 187.5 | 326.3728 | 867.5 | 1380.5 | 867.5
2022-05-14 06:00 | 63.731 | 186.4065 | 0 | 0 | 75.5328 | 295 | 384.5 | 0 | 0 | 187.5 | 295 | 385 | 315 | 198 | 187.5 | 295 | 384.5 | 0 | 0 | 187.5 | 325.6703 | 867 | 1380.5 | 867
2022-05-14 07:00 | 62.318 | 187.6585 | 0 | 0 | 75.552 | 295 | 384 | 0 | 0 | 187.5 | 295 | 385 | 315 | 198 | 187.5 | 295 | 384 | 0 | 0 | 187.5 | 325.5285 | 866.5 | 1380.5 | 866.5
2022-05-14 08:00 | 81.433 | 187.337 | 0 | 0 | 75.6192 | 295 | 385 | 0 | 0 | 187.5 | 295 | 385 | 315 | 198 | 187.5 | 295 | 385 | 0 | 0 | 187.5 | 344.3892 | 867.5 | 1380.5 | 867.5
2022-05-14 09:00 | 121.518 | 203.359 | 0 | 0 | 76.9728 | 295 | 385 | 0 | 0 | 187.5 | 295 | 385 | 315 | 198 | 187.5 | 295 | 385 | 0 | 0 | 187.5 | 401.8498 | 867.5 | 1380.5 | 867.5
2022-05-14 10:00 | 175.223 | 187.3735 | 0 | 0 | 75.6576 | 295 | 383.5 | 0 | 0 | 187.5 | 295 | 385 | 315 | 198 | 187.5 | 295 | 383.5 | 0 | 0 | 187.5 | 438.2541 | 866 | 1380.5 | 866
2022-05-14 11:00 | 213.866 | 190.6825 | 0 | 0 | 75.5136 | 295 | 385 | 0 | 0 | 187.5 | 295 | 385 | 315 | 198 | 187.5 | 295 | 385 | 0 | 0 | 187.5 | 480.0621 | 867.5 | 1380.5 | 867.5
2022-05-14 12:00 | 240.528 | 225.543 | 0 | 0 | 75.5808 | 295 | 385 | 0 | 0 | 187.5 | 295 | 385 | 315 | 198 | 187.5 | 295 | 385 | 0 | 0 | 187.5 | 541.6518 | 867.5 | 1380.5 | 867.5
2022-05-14 13:00 | 250.132 | 245.71 | 0 | 0 | 75.6 | 296 | 385 | 0 | 0 | 187.5 | 295 | 385 | 315 | 198 | 187.5 | 296 | 385 | 0 | 0 | 187.5 | 571.442 | 868.5 | 1380.5 | 868.5
2022-05-14 14:00 | 293.259 | 270.7405 | 0 | 0 | 75.6576 | 296 | 385 | 0 | 0 | 187.5 | 295 | 385 | 315 | 198 | 187.5 | 296 | 385 | 0 | 0 | 187.5 | 639.6571 | 868.5 | 1380.5 | 868.5
2022-05-14 15:00 | 294.675 | 307.808 | 0 | 0 | 75.6288 | 296 | 385 | 0 | 0 | 187.5 | 295 | 385 | 315 | 198 | 187.5 | 296 | 385 | 0 | 0 | 187.5 | 678.1118 | 868.5 | 1380.5 | 868.5
2022-05-14 16:00 | 293.232 | 339.2035 | 0 | 0 | 76.0896 | 296 | 385 | 0 | 0 | 189.45 | 295 | 385 | 315 | 198 | 187.5 | 296 | 385 | 0 | 0 | 189.45 | 708.5251 | 870.45 | 1380.5 | 870.45
2022-05-14 17:00 | 294.782 | 374.551 | 0 | 0 | 81.6 | 296 | 385 | 0 | 0 | 189.45 | 295 | 385 | 315 | 198 | 187.5 | 296 | 378.5 | 0 | 0 | 189.45 | 750.933 | 870.45 | 1380.5 | 863.95
2022-05-14 18:00 | 241.408 | 351.8815 | 0 | 0 | 76.3488 | 295 | 385 | 0 | 0 | 189.45 | 295 | 385 | 315 | 198 | 187.5 | 295 | 375.5 | 0 | 0 | 189.45 | 669.6383 | 869.45 | 1380.5 | 859.95
2022-05-14 19:00 | 260.198 | 329.2145 | 0 | 0 | 75.6768 | 295 | 385 | 0 | 0 | 189.45 | 295 | 385 | 315 | 198 | 187.5 | 295 | 375 | 0 | 0 | 189.45 | 665.0893 | 869.45 | 1380.5 | 859.45
2022-05-14 20:00 | 269.953 | 317.9355 | 0 | 0 | 75.792 | 295 | 385 | 0 | 0 | 189.45 | 295 | 385 | 315 | 198 | 187.5 | 295 | 375 | 0 | 0 | 189.45 | 663.6805 | 869.45 | 1380.5 | 859.45
2022-05-14 21:00 | 267.21 | 311.745 | 0 | 0 | 76.608 | 295 | 385 | 0 | 0 | 189.45 | 295 | 385 | 315 | 198 | 187.5 | 295 | 375 | 0 | 0 | 189.45 | 655.563 | 869.45 | 1380.5 | 859.45
2022-05-14 22:00 | 254.281 | 303.505 | 0 | 0 | 75.2352 | 295 | 385 | 0 | 0 | 189.45 | 295 | 385 | 315 | 198 | 187.5 | 295 | 375 | 0 | 0 | 189.45 | 633.0212 | 869.45 | 1380.5 | 859.45
2022-05-14 23:00 | 230.922 | 280.78 | 0 | 0 | 75.4656 | 295 | 385 | 0 | 0 | 189.45 | 295 | 385 | 315 | 198 | 187.5 | 295 | 375 | 0 | 0 | 189.45 | 587.1676 | 869.45 | 1380.5 | 859.45
2022-05-15 | 155.379 | 249.3875 | 0 | 0 | 75.2736 | 295 | 385 | 0 | 0 | 189.45 | 295 | 385 | 315 | 198 | 187.5 | 295 | 289 | 0 | 0 | 189.45 | 480.0401 | 869.45 | 1380.5 | 773.45
2022-05-15 01:00 | 70.262 | 212.564 | 0 | 0 | 74.9856 | 295 | 385 | 0 | 0 | 189.45 | 295 | 385 | 315 | 198 | 187.5 | 295 | 385 | 0 | 0 | 189.45 | 357.8116 | 869.45 | 1380.5 | 869.45
2022-05-15 02:00 | 60.018 | 185.737 | 0 | 0 | 75.5232 | 295 | 369 | 0 | 0 | 189.45 | 295 | 385 | 315 | 198 | 187.5 | 295 | 369 | 0 | 0 | 189.45 | 321.2782 | 853.45 | 1380.5 | 853.45
2022-05-15 03:00 | 59.892 | 185.6005 | 0 | 0 | 75.1968 | 295 | 380 | 0 | 0 | 189.45 | 295 | 385 | 315 | 198 | 187.5 | 295 | 380 | 0 | 0 | 189.45 | 320.6893 | 864.45 | 1380.5 | 864.45
2022-05-15 04:00 | 59.985 | 185.804 | 0 | 0 | 75.4464 | 295 | 382 | 0 | 0 | 189.45 | 295 | 385 | 315 | 198 | 187.5 | 295 | 382 | 0 | 0 | 189.45 | 321.2354 | 866.45 | 1380.5 | 866.45
2022-05-15 05:00 | 60.005 | 185.795 | 0 | 0 | 75.3024 | 295 | 382 | 0 | 0 | 189.45 | 295 | 385 | 315 | 198 | 187.5 | 295 | 382 | 0 | 0 | 189.45 | 321.1024 | 866.45 | 1380.5 | 866.45
2022-05-15 06:00 | 60.005 | 189.1445 | 0 | 0 | 75.3984 | 295 | 371 | 0 | 0 | 189.45 | 295 | 385 | 315 | 198 | 187.5 | 295 | 371 | 0 | 0 | 189.45 | 324.5479 | 855.45 | 1380.5 | 855.45
2022-05-15 07:00 | 60.013 | 185.9365 | 0 | 0 | 75.312 | 295 | 376.5 | 0 | 0 | 189.45 | 295 | 385 | 315 | 198 | 187.5 | 295 | 376.5 | 0 | 0 | 189.45 | 321.2615 | 860.95 | 1380.5 | 860.95
2022-05-15 08:00 | 60.033 | 185.8565 | 0 | 0 | 75.4752 | 295 | 380 | 0 | 0 | 189.45 | 295 | 385 | 315 | 198 | 187.5 | 295 | 380 | 0 | 0 | 189.45 | 321.3647 | 864.45 | 1380.5 | 864.45
2022-05-15 09:00 | 59.969 | 193.4135 | 0 | 0 | 75.5328 | 295 | 385 | 0 | 0 | 189.45 | 295 | 385 | 315 | 198 | 187.5 | 295 | 385 | 0 | 0 | 189.45 | 328.9153 | 869.45 | 1380.5 | 869.45
2022-05-15 10:00 | 59.967 | 186.036 | 0 | 0 | 75.7056 | 295 | 374 | 0 | 0 | 189.45 | 295 | 385 | 315 | 198 | 187.5 | 295 | 374 | 0 | 0 | 189.45 | 321.7086 | 858.45 | 1380.5 | 858.45
2022-05-15 11:00 | 60.035 | 185.8785 | 0 | 0 | 75.4752 | 295 | 384.5 | 0 | 0 | 189.45 | 295 | 385 | 315 | 198 | 187.5 | 295 | 384.5 | 0 | 0 | 189.45 | 321.3887 | 868.95 | 1380.5 | 868.95
2022-05-15 12:00 | 78.075 | 185.975 | 0 | 0 | 75.4848 | 295 | 385 | 0 | 0 | 189.45 | 295 | 385 | 315 | 198 | 187.5 | 295 | 385 | 0 | 0 | 189.45 | 339.5348 | 869.45 | 1380.5 | 869.45
2022-05-15 13:00 | 165.43 | 186.353 | 0 | 0 | 75.5424 | 295 | 385 | 0 | 0 | 189.45 | 295 | 385 | 315 | 198 | 187.5 | 295 | 385 | 0 | 0 | 189.45 | 427.3254 | 869.45 | 1380.5 | 869.45
2022-05-15 14:00 | 149.865 | 186.1845 | 0 | 0 | 75.3888 | 295 | 385 | 0 | 0 | 189.45 | 295 | 385 | 315 | 198 | 187.5 | 295 | 385 | 0 | 0 | 189.45 | 411.4383 | 869.45 | 1380.5 | 869.45
2022-05-15 15:00 | 140.621 | 186.3445 | 0 | 0 | 75.5904 | 295 | 385 | 0 | 0 | 189.45 | 295 | 385 | 315 | 198 | 187.5 | 295 | 385 | 0 | 0 | 189.45 | 402.5559 | 869.45 | 1380.5 | 869.45
2022-05-15 16:00 | 207.414 | 212.694 | 0 | 0 | 76.3488 | 295 | 385 | 0 | 0 | 189.45 | 295 | 385 | 315 | 198 | 187.5 | 295 | 385 | 0 | 0 | 189.45 | 496.4568 | 869.45 | 1380.5 | 869.45
2022-05-15 17:00 | 289.139 | 211.705 | 0 | 0 | 76.1952 | 295 | 385 | 0 | 0 | 189.45 | 295 | 385 | 315 | 198 | 187.5 | 295 | 385 | 0 | 0 | 189.45 | 577.0392 | 869.45 | 1380.5 | 869.45
2022-05-15 18:00 | 289.112 | 199.6305 | 0 | 0 | 75.552 | 296 | 385 | 0 | 0 | 189.45 | 295 | 385 | 315 | 198 | 187.5 | 296 | 385 | 0 | 0 | 189.45 | 564.2945 | 870.45 | 1380.5 | 870.45
2022-05-15 19:00 | 281.408 | 194.532 | 0 | 0 | 75.3696 | 296 | 385 | 0 | 0 | 189.45 | 295 | 385 | 315 | 198 | 187.5 | 296 | 385 | 0 | 0 | 189.45 | 551.3096 | 870.45 | 1380.5 | 870.45
2022-05-15 20:00 | 276.407 | 192.258 | 0 | 0 | 75.6192 | 296 | 381.5 | 0 | 0 | 189.45 | 295 | 385 | 315 | 198 | 187.5 | 296 | 381.5 | 0 | 0 | 189.45 | 544.2842 | 866.95 | 1380.5 | 866.95
2022-05-15 21:00 | 249.297 | 193.418 | 0 | 0 | 75.3024 | 296 | 385 | 0 | 0 | 189.45 | 295 | 385 | 315 | 198 | 187.5 | 296 | 385 | 0 | 0 | 189.45 | 518.0174 | 870.45 | 1380.5 | 870.45
2022-05-15 22:00 | 271.52 | 188.847 | 0 | 0 | 75.3024 | 296 | 374.5 | 0 | 0 | 189.45 | 295 | 385 | 315 | 198 | 187.5 | 296 | 374.5 | 0 | 0 | 189.45 | 535.6694 | 859.95 | 1380.5 | 859.95
2022-05-15 23:00 | 225.867 | 194.4735 | 0 | 0 | 75.1296 | 296 | 383.5 | 0 | 0 | 189.45 | 295 | 385 | 315 | 198 | 187.5 | 296 | 383.5 | 0 | 0 | 189.45 | 495.4701 | 868.95 | 1380.5 | 868.95
2022-05-16 | 124.617 | 186.3535 | 0 | 0 | 75.1008 | 296 | 371.5 | 0 | 0 | 189.45 | 295 | 385 | 315 | 198 | 187.5 | 296 | 371.5 | 0 | 0 | 189.45 | 386.0713 | 856.95 | 1380.5 | 856.95
2022-05-16 01:00 | 72.652 | 186.3665 | 0 | 0 | 75.1008 | 296 | 382 | 0 | 0 | 189.45 | 295 | 385 | 315 | 198 | 187.5 | 296 | 382 | 0 | 0 | 189.45 | 334.1193 | 867.45 | 1380.5 | 867.45
2022-05-16 02:00 | 65.552 | 185.5095 | 0 | 0 | 75.072 | 296 | 384.5 | 0 | 0 | 189.45 | 295 | 385 | 315 | 198 | 187.5 | 296 | 384.5 | 0 | 0 | 189.45 | 326.1335 | 869.95 | 1380.5 | 869.95
2022-05-16 03:00 | 59.92 | 189.832 | 0 | 0 | 75.1872 | 295 | 383 | 0 | 0 | 189.45 | 295 | 385 | 315 | 198 | 187.5 | 295 | 383 | 0 | 0 | 189.45 | 324.9392 | 867.45 | 1380.5 | 867.45
2022-05-16 04:00 | 59.856 | 186.1075 | 0 | 0 | 75.0624 | 295 | 385 | 0 | 0 | 189.6 | 295 | 385 | 315 | 198 | 187.5 | 295 | 385 | 0 | 0 | 189.45 | 321.0259 | 869.6 | 1380.5 | 869.45
2022-05-16 05:00 | 60.856 | 185.586 | 0 | 0 | 75.1392 | 295 | 384.5 | 0 | 0 | 189.6 | 295 | 385 | 315 | 198 | 187.5 | 295 | 384.5 | 0 | 0 | 189.45 | 321.5812 | 869.1 | 1380.5 | 868.95
2022-05-16 06:00 | 60.112 | 188.3355 | 0 | 0 | 75.2736 | 295 | 385 | 0 | 0 | 189.6 | 295 | 385 | 315 | 198 | 187.5 | 295 | 385 | 0 | 0 | 189.45 | 323.7211 | 869.6 | 1380.5 | 869.45
2022-05-16 07:00 | 66.064 | 189.401 | 0 | 0 | 75.1104 | 295 | 380 | 0 | 0 | 189.6 | 295 | 385 | 315 | 198 | 187.5 | 295 | 380 | 0 | 0 | 189.45 | 330.5754 | 864.6 | 1380.5 | 864.45
2022-05-16 08:00 | 60.112 | 188.0945 | 0 | 0 | 75.2928 | 295 | 385 | 0 | 0 | 189.75 | 295 | 385 | 315 | 198 | 187.5 | 295 | 385 | 0 | 0 | 189.45 | 323.4993 | 869.75 | 1380.5 | 869.45
2022-05-16 09:00 | 64.4 | 186.3035 | 0 | 0 | 75.2736 | 295 | 382.5 | 0 | 0 | 189.75 | 295 | 385 | 315 | 198 | 187.5 | 295 | 382.5 | 0 | 0 | 189.45 | 325.9771 | 867.25 | 1380.5 | 866.95
2022-05-16 10:00 | 61.072 | 186.078 | 0 | 0 | 75.1392 | 295 | 383.5 | 0 | 0 | 189.75 | 295 | 385 | 315 | 198 | 187.5 | 295 | 383.5 | 0 | 0 | 189.45 | 322.2892 | 868.25 | 1380.5 | 867.95
2022-05-16 11:00 | 62.928 | 187.935 | 0 | 0 | 75.12 | 295 | 385 | 0 | 0 | 189.75 | 295 | 385 | 315 | 198 | 187.5 | 295 | 385 | 0 | 0 | 189.45 | 325.983 | 869.75 | 1380.5 | 869.45
2022-05-16 12:00 | 60.368 | 186.349 | 0 | 0 | 74.9472 | 295 | 385 | 0 | 0 | 187.5 | 295 | 385 | 315 | 198 | 187.5 | 295 | 385 | 0 | 0 | 187.5 | 321.6642 | 867.5 | 1380.5 | 867.5
2022-05-16 13:00 | 60.368 | 185.8975 | 0 | 0 | 74.8512 | 295 | 383.5 | 0 | 0 | 187.5 | 295 | 385 | 315 | 198 | 187.5 | 295 | 383.5 | 0 | 0 | 187.5 | 321.1167 | 866 | 1380.5 | 866
2022-05-16 14:00 | 81.936 | 186.494 | 0 | 0 | 75.0048 | 295 | 385 | 0 | 0 | 187.5 | 295 | 385 | 315 | 198 | 187.5 | 295 | 385 | 0 | 0 | 187.5 | 343.4348 | 867.5 | 1380.5 | 867.5
2022-05-16 15:00 | 175.336 | 186.204 | 0 | 0 | 75.0048 | 295 | 385 | 0 | 0 | 187.5 | 295 | 385 | 315 | 198 | 187.5 | 295 | 385 | 0 | 0 | 187.5 | 436.5448 | 867.5 | 1380.5 | 867.5
2022-05-16 16:00 | 251.752 | 188.9795 | 0 | 0 | 77.7888 | 295 | 385 | 0 | 0 | 187.5 | 295 | 385 | 315 | 198 | 187.5 | 295 | 385 | 0 | 0 | 187.5 | 518.5203 | 867.5 | 1380.5 | 867.5
2022-05-16 17:00 | 268.84 | 207.2095 | 0 | 0 | 82.944 | 296 | 385 | 0 | 0 | 187.5 | 295 | 385 | 315 | 198 | 187.5 | 296 | 385 | 0 | 0 | 187.5 | 558.9935 | 868.5 | 1380.5 | 868.5
2022-05-16 18:00 | 227.88 | 200.3995 | 0 | 0 | 75.1488 | 296 | 385 | 0 | 0 | 187.5 | 295 | 385 | 315 | 198 | 187.5 | 296 | 385 | 0 | 0 | 187.5 | 503.4283 | 868.5 | 1380.5 | 868.5
2022-05-16 19:00 | 188.648 | 191.578 | 0 | 0 | 74.8896 | 296 | 385 | 0 | 0 | 187.5 | 295 | 385 | 315 | 198 | 187.5 | 296 | 385 | 0 | 0 | 187.5 | 455.1156 | 868.5 | 1380.5 | 868.5
2022-05-16 20:00 | 161.512 | 185.6195 | 0 | 0 | 74.928 | 296 | 385 | 0 | 0 | 187.5 | 295 | 385 | 315 | 198 | 187.5 | 296 | 385 | 0 | 0 | 187.5 | 422.0595 | 868.5 | 1380.5 | 868.5
2022-05-16 21:00 | 133.776 | 186.6255 | 0 | 0 | 75.0912 | 296 | 385 | 0 | 0 | 187.5 | 295 | 385 | 315 | 198 | 187.5 | 296 | 385 | 0 | 0 | 187.5 | 395.4927 | 868.5 | 1380.5 | 868.5
2022-05-16 22:00 | 136.104 | 191.3275 | 0 | 0 | 75.1584 | 296 | 377.5 | 0 | 0 | 187.5 | 295 | 385 | 315 | 198 | 187.5 | 296 | 377.5 | 0 | 0 | 187.5 | 402.5899 | 861 | 1380.5 | 861
2022-05-16 23:00 | 137.32 | 186.7335 | 0 | 0 | 74.9856 | 296 | 381 | 0 | 0 | 187.5 | 295 | 385 | 315 | 198 | 187.5 | 296 | 381 | 0 | 0 | 187.5 | 399.0391 | 864.5 | 1380.5 | 864.5
2022-05-17 | 95.888 | 188.231 | 0 | 0 | 98.5248 | 296 | 362.5 | 0 | 0 | 187.5 | 295 | 385 | 315 | 198 | 187.5 | 296 | 362.5 | 0 | 0 | 187.5 | 382.6438 | 846 | 1380.5 | 846
2022-05-17 01:00 | 107.088 | 186.853 | 0 | 0 | 87.2928 | 296 | 369 | 0 | 0 | 187.5 | 295 | 385 | 315 | 198 | 187.5 | 296 | 369 | 0 | 0 | 187.5 | 381.2338 | 852.5 | 1380.5 | 852.5
2022-05-17 02:00 | 64.998 | 186.0725 | 0 | 0 | 109.5072 | 295 | 383 | 0 | 0 | 195 | 295 | 385 | 315 | 198 | 187.5 | 295 | 383 | 0 | 0 | 189.45 | 360.5777 | 873 | 1380.5 | 867.45
2022-05-17 03:00 | 60.668 | 185.8135 | 0 | 0 | 85.9776 | 295 | 385 | 0 | 0 | 195 | 295 | 385 | 315 | 198 | 187.5 | 295 | 385 | 0 | 0 | 189.45 | 332.4591 | 875 | 1380.5 | 869.45
2022-05-17 04:00 | 60.057 | 185.7295 | 0 | 0 | 110.7648 | 295 | 385 | 0 | 0 | 195 | 295 | 385 | 315 | 198 | 187.5 | 295 | 385 | 0 | 0 | 189.45 | 356.5513 | 875 | 1380.5 | 869.45
2022-05-17 05:00 | 59.997 | 185.7715 | 0 | 0 | 135.2448 | 295 | 384 | 0 | 0 | 181.2 | 295 | 385 | 315 | 198 | 193.05 | 295 | 384 | 0 | 0 | 181.2 | 381.0133 | 860.2 | 1386.05 | 860.2
2022-05-17 06:00 | 66.915 | 186.481 | 0 | 0 | 135.36 | 295 | 385 | 0 | 0 | 183.6 | 295 | 385 | 315 | 198 | 195 | 295 | 385 | 0 | 0 | 183.6 | 388.756 | 863.6 | 1388 | 863.6
2022-05-17 07:00 | 91.325 | 187.2305 | 0 | 0 | 135.2256 | 295 | 385 | 0 | 0 | 173.4 | 295 | 385 | 315 | 198 | 195 | 295 | 385 | 0 | 0 | 173.4 | 413.7811 | 853.4 | 1388 | 853.4
2022-05-17 08:00 | 63.046 | 191.991 | 0 | 0 | 135.4368 | 295 | 385 | 0 | 0 | 183.3 | 295 | 385 | 315 | 198 | 195 | 295 | 385 | 0 | 0 | 183.3 | 390.4738 | 863.3 | 1388 | 863.3
2022-05-17 09:00 | 76.731 | 186.208 | 0 | 0 | 135.4848 | 295 | 384.5 | 0 | 0 | 181.05 | 295 | 385 | 315 | 198 | 195 | 295 | 384.5 | 0 | 0 | 181.05 | 398.4238 | 860.55 | 1388 | 860.55
2022-05-17 10:00 | 74.427 | 185.819 | 0 | 0 | 135.264 | 295 | 374.5 | 0 | 0 | 178.8 | 295 | 385 | 315 | 198 | 195 | 295 | 374.5 | 0 | 0 | 178.8 | 395.51 | 848.3 | 1388 | 848.3
2022-05-17 11:00 | 71.707 | 191.869 | 0 | 0 | 137.0688 | 295 | 385 | 0 | 0 | 179.4 | 295 | 385 | 315 | 198 | 195 | 295 | 385 | 0 | 0 | 179.4 | 400.6448 | 859.4 | 1388 | 859.4
2022-05-17 12:00 | 72.955 | 209.356 | 0 | 0 | 138.9696 | 295 | 385 | 0 | 0 | 191.85 | 295 | 385 | 315 | 198 | 195 | 295 | 385 | 0 | 0 | 191.85 | 421.2806 | 871.85 | 1388 | 871.85
2022-05-17 13:00 | 91.63 | 194.269 | 0 | 0 | 136.2048 | 295 | 372 | 0 | 0 | 184.8 | 295 | 385 | 315 | 198 | 195 | 295 | 372 | 0 | 0 | 184.8 | 422.1038 | 851.8 | 1388 | 851.8
2022-05-17 14:00 | 167.068 | 198.133 | 0 | 0 | 135.3888 | 295 | 373.5 | 0 | 0 | 178.65 | 295 | 385 | 315 | 198 | 195 | 295 | 373.5 | 0 | 0 | 178.65 | 500.5898 | 847.15 | 1388 | 847.15
2022-05-17 15:00 | 144.706 | 199.6705 | 0 | 0 | 137.0496 | 295 | 385 | 0 | 0 | 176.4 | 295 | 385 | 315 | 198 | 195 | 295 | 385 | 0 | 0 | 176.4 | 481.4261 | 856.4 | 1388 | 856.4
2022-05-17 16:00 | 234.452 | 206.2845 | 0 | 0 | 135.2736 | 295 | 385 | 0 | 0 | 177 | 295 | 385 | 315 | 198 | 195 | 295 | 240 | 0 | 0 | 177 | 576.0101 | 857 | 1388 | 712
2022-05-17 17:00 | 292.733 | 210.4755 | 0 | 0 | 133.3056 | 296 | 385 | 0 | 0 | 187.05 | 295 | 385 | 315 | 198 | 195 | 296 | 213 | 0 | 0 | 187.05 | 636.5141 | 868.05 | 1388 | 696.05
2022-05-17 18:00 | 293.656 | 206.1915 | 0 | 0 | 131.2608 | 296 | 385 | 0 | 0 | 195 | 295 | 385 | 315 | 198 | 195 | 296 | 212.5 | 0 | 0 | 195 | 631.1083 | 876 | 1388 | 703.5
2022-05-17 19:00 | 285.224 | 209.499 | 0 | 0 | 99.3024 | 296 | 385 | 0 | 0 | 195 | 295 | 385 | 315 | 198 | 195 | 296 | 212.5 | 0 | 0 | 195 | 594.0254 | 876 | 1388 | 703.5
2022-05-17 20:00 | 288.976 | 202.954 | 0 | 0 | 85.5936 | 296 | 385 | 0 | 0 | 179.7 | 295 | 385 | 315 | 198 | 195 | 296 | 212.5 | 0 | 0 | 179.7 | 577.5236 | 860.7 | 1388 | 688.2
2022-05-17 21:00 | 251.861 | 187.4675 | 0 | 0 | 75.0336 | 295 | 244 | 0 | 0 | 144.9 | 295 | 243.5 | 315 | 198 | 195 | 295 | 212.5 | 0 | 0 | 144.9 | 514.3621 | 683.9 | 1246.5 | 652.4
2022-05-17 22:00 | 263.824 | 187.031 | 0 | 0 | 75.6672 | 295 | 212.5 | 0 | 0 | 184.8 | 295 | 212.5 | 315 | 198 | 195 | 295 | 212.5 | 0 | 0 | 184.8 | 526.5222 | 692.3 | 1215.5 | 692.3
2022-05-17 23:00 | 261.998 | 186.1385 | 0 | 0 | 75.8784 | 295 | 212 | 0 | 0 | 185.7 | 295 | 212.5 | 315 | 198 | 195 | 295 | 212 | 0 | 0 | 185.7 | 524.0149 | 692.7 | 1215.5 | 692.7
2022-05-18 | 206.535 | 186.353 | 0 | 0 | 75.9936 | 295 | 211.5 | 0 | 0 | 181.05 | 295 | 212.5 | 315 | 198 | 195 | 295 | 211.5 | 0 | 0 | 181.05 | 468.8816 | 687.55 | 1215.5 | 687.55
2022-05-18 01:00 | 119.889 | 185.566 | 0 | 0 | 75.1008 | 295 | 212 | 0 | 0 | 134.25 | 295 | 212.5 | 315 | 198 | 195 | 295 | 212 | 0 | 0 | 134.25 | 380.5558 | 641.25 | 1215.5 | 641.25
2022-05-18 02:00 | 61.481 | 185.9715 | 0 | 0 | 75.3888 | 295 | 212.5 | 0 | 0 | 145.65 | 295 | 212.5 | 315 | 198 | 195 | 295 | 212.5 | 0 | 0 | 145.65 | 322.8413 | 653.15 | 1215.5 | 653.15
2022-05-18 03:00 | 59.948 | 185.9575 | 0 | 0 | 75.5904 | 295 | 212.5 | 0 | 0 | 182.1 | 295 | 212.5 | 315 | 198 | 195 | 295 | 212.5 | 0 | 0 | 182.1 | 321.4959 | 689.6 | 1215.5 | 689.6
2022-05-18 04:00 | 59.983 | 185.901 | 0 | 0 | 75.6576 | 295 | 212.5 | 0 | 0 | 176.4 | 295 | 212.5 | 315 | 198 | 195 | 295 | 212.5 | 0 | 0 | 176.4 | 321.5416 | 683.9 | 1215.5 | 683.9
2022-05-18 05:00 | 59.933 | 185.6495 | 0 | 0 | 75.0144 | 295 | 212.5 | 0 | 0 | 138.75 | 295 | 212.5 | 315 | 198 | 195 | 295 | 212.5 | 0 | 0 | 138.75 | 320.5969 | 646.25 | 1215.5 | 646.25
2022-05-18 06:00 | 68.654 | 186.387 | 0 | 0 | 74.6688 | 295 | 212.5 | 0 | 0 | 102.3 | 295 | 212.5 | 315 | 198 | 195 | 295 | 212.5 | 0 | 0 | 102.3 | 329.7098 | 609.8 | 1215.5 | 609.8
2022-05-18 07:00 | 80.657 | 191.4675 | 0 | 0 | 74.6496 | 295 | 212.5 | 0 | 0 | 108.9 | 295 | 212.5 | 315 | 198 | 195 | 295 | 212.5 | 0 | 0 | 108.9 | 346.7741 | 616.4 | 1215.5 | 616.4
2022-05-18 08:00 | 86.144 | 185.937 | 0 | 0 | 74.88 | 295 | 212.5 | 0 | 0 | 119.1 | 295 | 212.5 | 315 | 198 | 195 | 295 | 212.5 | 0 | 0 | 119.1 | 346.961 | 626.6 | 1215.5 | 626.6
2022-05-18 09:00 | 64.726 | 186.0195 | 0 | 0 | 75.1008 | 295 | 212.5 | 0 | 0 | 121.8 | 295 | 212.5 | 315 | 198 | 195 | 295 | 212.5 | 0 | 0 | 121.8 | 325.8463 | 629.3 | 1215.5 | 629.3
2022-05-18 10:00 | 66.06 | 186.706 | 0 | 0 | 75.2544 | 295 | 212.5 | 0 | 0 | 142.65 | 295 | 212.5 | 315 | 198 | 195 | 295 | 212.5 | 0 | 0 | 142.65 | 328.0204 | 650.15 | 1215.5 | 650.15
2022-05-18 11:00 | 94.631 | 188.5945 | 0 | 0 | 75.4368 | 295 | 212.5 | 0 | 0 | 151.35 | 295 | 212.5 | 315 | 198 | 195 | 295 | 212.5 | 0 | 0 | 151.35 | 358.6623 | 658.85 | 1215.5 | 658.85
2022-05-18 12:00 | 133.262 | 193.0615 | 0 | 0 | 74.8416 | 295 | 212.5 | 0 | 0 | 112.95 | 295 | 212.5 | 315 | 198 | 195 | 295 | 212.5 | 0 | 0 | 112.95 | 401.1651 | 620.45 | 1215.5 | 620.45
2022-05-18 13:00 | 99.123 | 186.244 | 0 | 0 | 74.2752 | 295 | 212.5 | 0 | 0 | 75.6 | 295 | 212.5 | 315 | 198 | 195 | 295 | 212.5 | 0 | 0 | 75.6 | 359.6422 | 583.1 | 1215.5 | 583.1
2022-05-18 14:00 | 141.103 | 187.7205 | 0 | 0 | 75.1296 | 295 | 212.5 | 0 | 0 | 135.15 | 295 | 212.5 | 315 | 198 | 195 | 295 | 212.5 | 0 | 0 | 135.15 | 403.9531 | 642.65 | 1215.5 | 642.65
2022-05-18 15:00 | 229.475 | 199.862 | 0 | 0 | 84.912 | 295 | 213 | 0 | 0 | 192.3 | 295 | 212.5 | 315 | 198 | 195 | 295 | 213 | 0 | 0 | 192.3 | 514.249 | 700.3 | 1215.5 | 700.3
2022-05-18 16:00 | 261.158 | 189.5925 | 0 | 0 | 76.2336 | 296 | 213 | 0 | 0 | 173.4 | 295 | 212.5 | 315 | 198 | 195 | 296 | 213 | 0 | 0 | 173.4 | 526.9841 | 682.4 | 1215.5 | 682.4
2022-05-18 17:00 | 283.933 | 197.8375 | 0 | 0 | 82.608 | 296 | 213 | 0 | 0 | 177.45 | 295 | 212.5 | 315 | 198 | 195 | 296 | 213 | 0 | 0 | 177.45 | 564.3785 | 686.45 | 1215.5 | 686.45
2022-05-18 18:00 | 237.585 | 187.5315 | 0 | 0 | 74.9184 | 295 | 212.5 | 0 | 0 | 125.7 | 295 | 212.5 | 315 | 198 | 195 | 295 | 212.5 | 0 | 0 | 125.7 | 500.0349 | 633.2 | 1215.5 | 633.2
2022-05-18 19:00 | 178.363 | 186.239 | 0 | 0 | 75.168 | 295 | 212.5 | 0 | 0 | 141.9 | 295 | 212.5 | 315 | 198 | 195 | 295 | 212.5 | 0 | 0 | 141.9 | 439.77 | 649.4 | 1215.5 | 649.4
2022-05-18 20:00 | 208.347 | 195.979 | 0 | 0 | 75.0528 | 295 | 213 | 0 | 0 | 134.1 | 295 | 212.5 | 315 | 198 | 195 | 295 | 213 | 0 | 0 | 134.1 | 479.3788 | 642.1 | 1215.5 | 642.1
2022-05-18 21:00 | 203.556 | 202.08 | 0 | 0 | 75.2352 | 295 | 212.5 | 0 | 0 | 140.85 | 295 | 212.5 | 315 | 198 | 195 | 295 | 212.5 | 0 | 0 | 140.85 | 480.8712 | 648.35 | 1215.5 | 648.35
2022-05-18 22:00 | 239.41 | 191.38 | 0 | 0 | 74.9952 | 295 | 212.5 | 0 | 0 | 133.8 | 295 | 212.5 | 315 | 198 | 195 | 295 | 212.5 | 0 | 0 | 133.8 | 505.7852 | 641.3 | 1215.5 | 641.3
2022-05-18 23:00 | 236.25 | 188.354 | 0 | 0 | 75.4368 | 295 | 212.5 | 0 | 0 | 151.2 | 295 | 212.5 | 315 | 198 | 195 | 295 | 212.5 | 0 | 0 | 151.2 | 500.0408 | 658.7 | 1215.5 | 658.7
2022-05-19 | 218.897 | 191.9785 | 0 | 0 | 75.504 | 295 | 212.5 | 0 | 0 | 156.3 | 295 | 212.5 | 315 | 198 | 195 | 295 | 212.5 | 0 | 0 | 156.3 | 486.3795 | 663.8 | 1215.5 | 663.8
2022-05-19 01:00 | 178.991 | 186.058 | 0 | 0 | 75.3792 | 295 | 211 | 0 | 0 | 155.7 | 295 | 212.5 | 315 | 198 | 195 | 295 | 211 | 0 | 0 | 155.7 | 440.4282 | 661.7 | 1215.5 | 661.7
2022-05-19 02:00 | 77.038 | 186.0095 | 0 | 0 | 75.4368 | 295 | 212.5 | 0 | 0 | 145.95 | 295 | 212.5 | 315 | 198 | 195 | 295 | 212.5 | 0 | 0 | 145.95 | 338.4843 | 653.45 | 1215.5 | 653.45
2022-05-19 03:00 | 59.951 | 185.442 | 0 | 0 | 75.5328 | 295 | 212.5 | 0 | 0 | 163.35 | 295 | 212.5 | 315 | 198 | 195 | 295 | 212.5 | 0 | 0 | 163.35 | 320.9258 | 670.85 | 1215.5 | 670.85
2022-05-19 04:00 | 59.962 | 185.9295 | 0 | 0 | 75.3888 | 295 | 212.5 | 0 | 0 | 150.3 | 295 | 212.5 | 315 | 198 | 195 | 295 | 212.5 | 0 | 0 | 150.3 | 321.2803 | 657.8 | 1215.5 | 657.8
2022-05-19 05:00 | 60.02 | 185.442 | 0 | 0 | 76.2912 | 295 | 212.5 | 0 | 0 | 140.55 | 295 | 212.5 | 315 | 198 | 195 | 295 | 212.5 | 0 | 0 | 140.55 | 321.7532 | 648.05 | 1215.5 | 648.05
2022-05-19 06:00 | 60.007 | 187.7785 | 0 | 0 | 104.448 | 295 | 212.5 | 0 | 0 | 195 | 295 | 212.5 | 315 | 198 | 195 | 295 | 212.5 | 0 | 0 | 195 | 352.2335 | 702.5 | 1215.5 | 702.5
2022-05-19 07:00 | 60.078 | 185.8815 | 0 | 0 | 90.9408 | 295 | 212.5 | 0 | 0 | 188.25 | 295 | 212.5 | 315 | 198 | 195 | 295 | 212.5 | 0 | 0 | 188.25 | 336.9003 | 695.75 | 1215.5 | 695.75
2022-05-19 08:00 | 66.182 | 190.5395 | 0 | 0 | 75.552 | 295 | 212.5 | 0 | 0 | 161.25 | 295 | 212.5 | 315 | 198 | 195 | 295 | 212.5 | 0 | 0 | 161.25 | 332.2735 | 668.75 | 1215.5 | 668.75
2022-05-19 09:00 | 60.137 | 185.9875 | 0 | 0 | 75.552 | 295 | 212.5 | 0 | 0 | 164.55 | 295 | 212.5 | 315 | 198 | 195 | 295 | 212.5 | 0 | 0 | 164.55 | 321.6765 | 672.05 | 1215.5 | 672.05
2022-05-19 10:00 | 63.688 | 186.3905 | 0 | 0 | 75.3792 | 295 | 212.5 | 0 | 0 | 150.9 | 295 | 212.5 | 315 | 198 | 195 | 295 | 212.5 | 0 | 0 | 150.9 | 325.4577 | 658.4 | 1215.5 | 658.4
2022-05-19 11:00 | 86.924 | 186.3355 | 0 | 0 | 75.3312 | 295 | 212.5 | 0 | 0 | 147.9 | 295 | 212.5 | 315 | 198 | 195 | 295 | 212.5 | 0 | 0 | 147.9 | 348.5907 | 655.4 | 1215.5 | 655.4
2022-05-19 12:00 | 127.53 | 193.502 | 0 | 0 | 75.456 | 295 | 212.5 | 0 | 0 | 157.65 | 295 | 212.5 | 315 | 198 | 195 | 295 | 212.5 | 0 | 0 | 157.65 | 396.488 | 665.15 | 1215.5 | 665.15
2022-05-19 13:00 | 180.422 | 196.68 | 0 | 0 | 77.2032 | 295 | 210 | 0 | 0 | 160.5 | 295 | 212.5 | 315 | 198 | 195 | 295 | 210 | 0 | 0 | 160.5 | 454.3052 | 665.5 | 1215.5 | 665.5
2022-05-19 14:00 | 186.709 | 187.444 | 0 | 0 | 76.6848 | 295 | 209 | 0 | 0 | 189 | 295 | 212.5 | 315 | 198 | 195 | 295 | 209 | 0 | 0 | 189 | 450.8378 | 693 | 1215.5 | 693
2022-05-19 15:00 | 180.335 | 186.1615 | 0 | 0 | 75.7152 | 295 | 212.5 | 0 | 0 | 170.1 | 295 | 212.5 | 315 | 198 | 195 | 295 | 212.5 | 0 | 0 | 170.1 | 442.2117 | 677.6 | 1215.5 | 677.6
2022-05-19 16:00 | 123.488 | 189.703 | 0 | 0 | 75.1872 | 295 | 212.5 | 0 | 0 | 148.95 | 295 | 212.5 | 315 | 198 | 195 | 295 | 212.5 | 0 | 0 | 148.95 | 388.3782 | 656.45 | 1215.5 | 656.45
2022-05-19 17:00 | 212.997 | 197.1285 | 0 | 0 | 77.7408 | 295 | 212.5 | 0 | 0 | 159.9 | 295 | 212.5 | 315 | 198 | 195 | 295 | 212.5 | 0 | 0 | 159.9 | 487.8663 | 667.4 | 1215.5 | 667.4
2022-05-19 18:00 | 291.581 | 202.9865 | 0 | 0 | 86.64 | 295 | 213 | 0 | 0 | 195 | 295 | 212.5 | 315 | 198 | 195 | 295 | 213 | 0 | 0 | 195 | 581.2075 | 703 | 1215.5 | 703
2022-05-19 19:00 | 294.155 | 191.2395 | 0 | 0 | 78.8544 | 296 | 211.5 | 0 | 0 | 174.9 | 295 | 212.5 | 315 | 198 | 195 | 296 | 211.5 | 0 | 0 | 174.9 | 564.2489 | 682.4 | 1215.5 | 682.4
2022-05-19 20:00 | 268.177 | 186.2695 | 0 | 0 | 75.4944 | 295 | 212 | 0 | 0 | 154.05 | 295 | 212.5 | 315 | 198 | 195 | 295 | 212 | 0 | 0 | 154.05 | 529.9409 | 661.05 | 1215.5 | 661.05
2022-05-19 21:00 | 231.399 | 186.205 | 0 | 0 | 75.5328 | 295 | 212.5 | 0 | 0 | 171 | 295 | 212.5 | 315 | 198 | 195 | 295 | 212.5 | 0 | 0 | 171 | 493.1368 | 678.5 | 1215.5 | 678.5
2022-05-19 22:00 | 218.48 | 185.811 | 0 | 0 | 75.2064 | 295 | 208 | 0 | 0 | 140.55 | 295 | 212.5 | 315 | 198 | 195 | 295 | 208 | 0 | 0 | 140.55 | 479.4974 | 643.55 | 1215.5 | 643.55
2022-05-19 23:00 | 211.723 | 186.7435 | 0 | 0 | 75.2352 | 295 | 210.5 | 0 | 0 | 152.85 | 295 | 212.5 | 315 | 198 | 195 | 295 | 210.5 | 0 | 0 | 152.85 | 473.7017 | 658.35 | 1215.5 | 658.35
2022-05-20 | 175.702 | 185.7805 | 0 | 0 | 75.312 | 295 | 211.5 | 0 | 0 | 152.25 | 295 | 212.5 | 315 | 198 | 195 | 295 | 211.5 | 0 | 0 | 152.25 | 436.7945 | 658.75 | 1215.5 | 658.75
2022-05-20 01:00 | 110.094 | 186.0745 | 0 | 0 | 75.3888 | 295 | 212 | 0 | 0 | 151.95 | 295 | 212.5 | 315 | 198 | 195 | 295 | 212 | 0 | 0 | 151.95 | 371.5573 | 658.95 | 1215.5 | 658.95
2022-05-20 02:00 | 60.704 | 185.8415 | 0 | 0 | 75.5232 | 295 | 212.5 | 0 | 0 | 166.95 | 295 | 212.5 | 315 | 198 | 195 | 295 | 212.5 | 0 | 0 | 166.95 | 322.0687 | 674.45 | 1215.5 | 674.45
2022-05-20 03:00 | 59.8 | 186.1935 | 0 | 0 | 75.1776 | 295 | 211.5 | 0 | 0 | 142.95 | 295 | 212.5 | 315 | 198 | 195 | 295 | 211.5 | 0 | 0 | 142.95 | 321.1711 | 649.45 | 1215.5 | 649.45
2022-05-20 04:00 | 60.063 | 186.355 | 0 | 0 | 75.4752 | 295 | 212.5 | 0 | 0 | 154.95 | 295 | 212.5 | 315 | 198 | 195 | 295 | 212.5 | 0 | 0 | 154.95 | 321.8932 | 662.45 | 1215.5 | 662.45
2022-05-20 05:00 | 60.003 | 186.018 | 0 | 0 | 75.312 | 295 | 212.5 | 0 | 0 | 154.95 | 295 | 212.5 | 315 | 198 | 195 | 295 | 212.5 | 0 | 0 | 154.95 | 321.333 | 662.45 | 1215.5 | 662.45
2022-05-20 06:00 | 59.982 | 185.5105 | 0 | 0 | 75.3408 | 295 | 212.5 | 0 | 0 | 152.7 | 295 | 212.5 | 315 | 198 | 195 | 295 | 212.5 | 0 | 0 | 152.7 | 320.8333 | 660.2 | 1215.5 | 660.2
2022-05-20 07:00 | 66.265 | 186.7645 | 0 | 0 | 75.4272 | 295 | 212 | 0 | 0 | 172.65 | 295 | 212.5 | 315 | 198 | 195 | 295 | 212 | 0 | 0 | 172.65 | 328.4567 | 679.65 | 1215.5 | 679.65
2022-05-20 08:00 | 64.751 | 185.814 | 0 | 0 | 75.504 | 295 | 212.5 | 0 | 0 | 174.75 | 295 | 212.5 | 315 | 198 | 195 | 295 | 212.5 | 0 | 0 | 174.75 | 326.069 | 682.25 | 1215.5 | 682.25
2022-05-20 09:00 | 60.107 | 185.775 | 0 | 0 | 75.552 | 295 | 212.5 | 0 | 0 | 172.05 | 295 | 212.5 | 315 | 198 | 195 | 295 | 212.5 | 0 | 0 | 172.05 | 321.434 | 679.55 | 1215.5 | 679.55
2022-05-20 10:00 | 62.898 | 186.034 | 0 | 0 | 75.5232 | 295 | 212.5 | 0 | 0 | 174 | 295 | 212.5 | 315 | 198 | 195 | 295 | 212.5 | 0 | 0 | 174 | 324.4552 | 681.5 | 1215.5 | 681.5
2022-05-20 11:00 | 88.643 | 186.359 | 0 | 0 | 75.5424 | 295 | 212.5 | 0 | 0 | 161.55 | 295 | 212.5 | 315 | 198 | 195 | 295 | 212.5 | 0 | 0 | 161.55 | 350.5444 | 669.05 | 1215.5 | 669.05
2022-05-20 12:00 | 103.417 | 186.3735 | 0 | 0 | 75.5712 | 295 | 212.5 | 0 | 0 | 165.75 | 295 | 212.5 | 315 | 198 | 195 | 295 | 212.5 | 0 | 0 | 165.75 | 365.3617 | 673.25 | 1215.5 | 673.25
2022-05-20 13:00 | 160.871 | 196.841 | 0 | 0 | 82.6368 | 295 | 213 | 0 | 0 | 190.05 | 295 | 212.5 | 315 | 198 | 195 | 295 | 213 | 0 | 0 | 190.05 | 440.3488 | 698.05 | 1215.5 | 698.05
2022-05-20 14:00 | 257.579 | 187.372 | 0 | 0 | 90.9888 | 295 | 212 | 0 | 0 | 195 | 295 | 212.5 | 315 | 198 | 195 | 295 | 212 | 0 | 0 | 195 | 535.9398 | 702 | 1215.5 | 702
2022-05-20 15:00 | 269.062 | 186.1235 | 0 | 0 | 83.5584 | 296 | 212.5 | 0 | 0 | 193.8 | 295 | 212.5 | 315 | 198 | 195 | 296 | 212.5 | 0 | 0 | 193.8 | 538.7439 | 702.3 | 1215.5 | 702.3
2022-05-20 16:00 | 287.698 | 200.6115 | 0 | 0 | 107.6448 | 296 | 213 | 0 | 0 | 195 | 295 | 212.5 | 315 | 198 | 195 | 291 | 213 | 0 | 0 | 195 | 595.9543 | 704 | 1215.5 | 699
2022-05-20 17:00 | 279.935 | 216.3455 | 0 | 0 | 146.0928 | 296 | 300 | 0 | 0 | 195 | 295 | 300 | 315 | 198 | 195 | 281 | 300 | 0 | 0 | 195 | 642.3733 | 791 | 1303 | 776
2022-05-20 18:00 | 270.403 | 259.5585 | 0 | 0 | 149.1456 | 296 | 385 | 0 | 0 | 195 | 295 | 385 | 315 | 198 | 195 | 281 | 385 | 0 | 0 | 195 | 679.1071 | 876 | 1388 | 861
2022-05-20 19:00 | 262.28 | 277.997 | 0 | 0 | 142.5792 | 296 | 385 | 0 | 0 | 195 | 295 | 385 | 315 | 198 | 195 | 281 | 385 | 0 | 0 | 195 | 682.8562 | 876 | 1388 | 861
2022-05-20 20:00 | 239.43 | 257.091 | 0 | 0 | 141.6864 | 296 | 385 | 0 | 0 | 195 | 295 | 385 | 315 | 198 | 195 | 281 | 385 | 0 | 0 | 195 | 638.2074 | 876 | 1388 | 861
2022-05-20 21:00 | 271.448 | 247.716 | 0 | 0 | 146.2464 | 296 | 385 | 0 | 0 | 195 | 295 | 385 | 315 | 198 | 195 | 281 | 361.5 | 0 | 0 | 195 | 665.4104 | 876 | 1388 | 837.5
2022-05-20 22:00 | 279.25 | 213.8675 | 0 | 0 | 146.4 | 296 | 385 | 0 | 0 | 195 | 295 | 385 | 315 | 198 | 195 | 281 | 350 | 0 | 0 | 195 | 639.5175 | 876 | 1388 | 826
2022-05-20 23:00 | 265.25 | 192.1705 | 0 | 0 | 139.3824 | 296 | 380 | 0 | 0 | 195 | 295 | 385 | 315 | 198 | 195 | 281 | 346 | 0 | 0 | 195 | 596.8029 | 871 | 1388 | 822
2022-05-21 | 266.56 | 186.0765 | 0 | 0 | 112.8768 | 295 | 366 | 0 | 0 | 195 | 295 | 385 | 315 | 198 | 195 | 283 | 334.5 | 0 | 0 | 195 | 565.5133 | 856 | 1388 | 812.5
2022-05-21 01:00 | 246.867 | 188.142 | 0 | 0 | 96.4704 | 295 | 383.5 | 0 | 0 | 195 | 295 | 385 | 315 | 198 | 195 | 280 | 349 | 0 | 0 | 195 | 531.4794 | 873.5 | 1388 | 824
2022-05-21 02:00 | 182.382 | 185.9425 | 0 | 0 | 82.896 | 295 | 381 | 0 | 0 | 171.9 | 295 | 385 | 315 | 198 | 195 | 280 | 346.5 | 0 | 0 | 171.9 | 451.2205 | 847.9 | 1388 | 798.4
2022-05-21 03:00 | 78.872 | 186.334 | 0 | 0 | 75.5136 | 295 | 385 | 0 | 0 | 174 | 295 | 385 | 315 | 198 | 195 | 295 | 350 | 0 | 0 | 174 | 340.7196 | 854 | 1388 | 819
2022-05-21 04:00 | 59.93 | 186.4725 | 0 | 0 | 75.696 | 295 | 385 | 0 | 0 | 191.7 | 295 | 385 | 315 | 198 | 195 | 295 | 350 | 0 | 0 | 191.7 | 322.0985 | 871.7 | 1388 | 836.7
2022-05-21 05:00 | 59.958 | 186.0115 | 0 | 0 | 75.0816 | 295 | 383.5 | 0 | 0 | 148.95 | 295 | 385 | 315 | 198 | 195 | 295 | 349 | 0 | 0 | 148.95 | 321.0511 | 827.45 | 1388 | 792.95
2022-05-21 06:00 | 59.987 | 185.6175 | 0 | 0 | 75.264 | 295 | 384 | 0 | 0 | 144 | 295 | 385 | 315 | 198 | 195 | 295 | 349.5 | 0 | 0 | 144 | 320.8685 | 823 | 1388 | 788.5
2022-05-21 07:00 | 59.995 | 185.7175 | 0 | 0 | 75.1584 | 295 | 383 | 0 | 0 | 143.25 | 295 | 385 | 315 | 198 | 195 | 295 | 348.5 | 0 | 0 | 143.25 | 320.8709 | 821.25 | 1388 | 786.75
2022-05-21 08:00 | 62.943 | 185.6735 | 0 | 0 | 75.456 | 295 | 385 | 0 | 0 | 163.05 | 295 | 385 | 315 | 198 | 195 | 295 | 350 | 0 | 0 | 163.05 | 324.0725 | 843.05 | 1388 | 808.05
2022-05-21 09:00 | 63.645 | 185.98 | 0 | 0 | 75.2832 | 295 | 384.5 | 0 | 0 | 140.25 | 295 | 385 | 315 | 198 | 195 | 295 | 350 | 0 | 0 | 140.25 | 324.9082 | 819.75 | 1388 | 785.25
2022-05-21 10:00 | 73.171 | 187.665 | 0 | 0 | 75.8784 | 295 | 384 | 0 | 0 | 151.65 | 295 | 385 | 315 | 198 | 195 | 295 | 349.5 | 0 | 0 | 151.65 | 336.7144 | 830.65 | 1388 | 796.15
2022-05-21 11:00 | 84.085 | 186.426 | 0 | 0 | 74.8704 | 295 | 383 | 0 | 0 | 121.8 | 295 | 385 | 315 | 198 | 195 | 295 | 348.5 | 0 | 0 | 121.8 | 345.3814 | 799.8 | 1388 | 765.3
2022-05-21 12:00 | 120.761 | 198.737 | 0 | 0 | 76.6656 | 295 | 385 | 0 | 0 | 176.1 | 295 | 385 | 315 | 198 | 195 | 295 | 382 | 0 | 0 | 176.1 | 396.1636 | 856.1 | 1388 | 853.1
2022-05-21 13:00 | 235.387 | 228.9035 | 0 | 0 | 91.92 | 295 | 385 | 0 | 0 | 195 | 295 | 385 | 315 | 198 | 195 | 295 | 385 | 0 | 0 | 195 | 556.2105 | 875 | 1388 | 875
2022-05-21 14:00 | 280.442 | 203.9805 | 0 | 0 | 100.2912 | 296 | 385 | 0 | 0 | 195 | 295 | 385 | 315 | 198 | 195 | 296 | 385 | 0 | 0 | 195 | 584.7137 | 876 | 1388 | 876
2022-05-21 15:00 | 291.549 | 250.856 | 0 | 0 | 127.2672 | 296 | 385 | 0 | 0 | 195 | 295 | 385 | 315 | 198 | 195 | 296 | 326.5 | 0 | 0 | 195 | 669.6722 | 876 | 1388 | 817.5
2022-05-21 16:00 | 290.644 | 315.9375 | 0 | 0 | 118.8768 | 296 | 385 | 0 | 0 | 195 | 295 | 385 | 315 | 198 | 195 | 296 | 325 | 0 | 0 | 195 | 725.4583 | 876 | 1388 | 816
2022-05-21 17:00 | 289.082 | 316.115 | 0 | 0 | 99.7248 | 296 | 385 | 0 | 0 | 195 | 295 | 385 | 315 | 198 | 195 | 296 | 325 | 0 | 0 | 195 | 704.9218 | 876 | 1388 | 816
2022-05-21 18:00 | 287.831 | 316.926 | 0 | 0 | 113.7216 | 295 | 385 | 0 | 0 | 195 | 295 | 385 | 315 | 198 | 195 | 295 | 325 | 0 | 0 | 195 | 718.4786 | 875 | 1388 | 815
2022-05-21 19:00 | 268.097 | 316.755 | 0 | 0 | 118.3296 | 295 | 385 | 0 | 0 | 195 | 295 | 385 | 315 | 198 | 195 | 295 | 325 | 0 | 0 | 195 | 703.1816 | 875 | 1388 | 815
2022-05-21 20:00 | 220.964 | 317.58 | 0 | 0 | 81.5808 | 295 | 385 | 0 | 0 | 144.75 | 295 | 385 | 315 | 198 | 195 | 295 | 325 | 0 | 0 | 144.75 | 620.1248 | 824.75 | 1388 | 764.75
2022-05-21 21:00 | 180.339 | 317.2965 | 0 | 0 | 75.8016 | 295 | 385 | 0 | 0 | 188.1 | 295 | 385 | 315 | 198 | 195 | 295 | 325 | 0 | 0 | 188.1 | 573.4371 | 868.1 | 1388 | 808.1
2022-05-21 22:00 | 169.091 | 317.5125 | 0 | 0 | 75.744 | 295 | 385 | 0 | 0 | 178.05 | 295 | 385 | 315 | 198 | 195 | 295 | 325 | 0 | 0 | 178.05 | 562.3475 | 858.05 | 1388 | 798.05
2022-05-21 23:00 | 156.309 | 317.731 | 0 | 0 | 75.4368 | 295 | 385 | 0 | 0 | 157.35 | 295 | 385 | 315 | 198 | 195 | 295 | 325 | 0 | 0 | 135.45 | 549.4768 | 837.35 | 1388 | 755.45
2022-05-22 | 127.177 | 317.125 | 0 | 0 | 76.5408 | 295 | 385 | 0 | 0 | 192 | 295 | 385 | 315 | 198 | 195 | 295 | 325 | 0 | 0 | 192 | 520.8428 | 872 | 1388 | 812
2022-05-22 01:00 | 99.28 | 317.349 | 0 | 0 | 75.9744 | 295 | 385 | 0 | 0 | 190.05 | 295 | 385 | 315 | 198 | 195 | 295 | 325 | 0 | 0 | 190.05 | 492.6034 | 870.05 | 1388 | 810.05
2022-05-22 02:00 | 62.213 | 317.024 | 0 | 0 | 75.4848 | 295 | 385 | 0 | 0 | 151.35 | 295 | 385 | 315 | 198 | 195 | 295 | 325 | 0 | 0 | 151.35 | 454.7218 | 831.35 | 1388 | 771.35
2022-05-22 03:00 | 59.894 | 317.8945 | 0 | 0 | 75.3024 | 295 | 385 | 0 | 0 | 140.25 | 295 | 385 | 315 | 198 | 195 | 295 | 325 | 0 | 0 | 140.25 | 453.0909 | 820.25 | 1388 | 760.25
2022-05-22 04:00 | 59.955 | 318.0615 | 0 | 0 | 75.2448 | 295 | 385 | 0 | 0 | 144.6 | 295 | 385 | 315 | 198 | 195 | 295 | 325 | 0 | 0 | 144.6 | 453.2613 | 824.6 | 1388 | 764.6
2022-05-22 05:00 | 60.08 | 317.6745 | 0 | 0 | 75.4848 | 295 | 385 | 0 | 0 | 159.3 | 295 | 385 | 315 | 198 | 195 | 295 | 325 | 0 | 0 | 159.3 | 453.2393 | 839.3 | 1388 | 779.3
2022-05-22 06:00 | 60.045 | 320.953 | 0 | 0 | 75.4368 | 295 | 385 | 0 | 0 | 156.9 | 295 | 385 | 315 | 198 | 195 | 295 | 325.5 | 0 | 0 | 156.9 | 456.4348 | 836.9 | 1388 | 777.4
2022-05-22 07:00 | 59.938 | 309.6735 | 0 | 0 | 75.3984 | 295 | 385 | 0 | 0 | 147.6 | 295 | 385 | 315 | 198 | 195 | 295 | 376 | 0 | 0 | 147.6 | 445.0099 | 827.6 | 1388 | 818.6
2022-05-22 08:00 | 59.966 | 262.7355 | 0 | 0 | 75.6 | 295 | 385 | 0 | 0 | 176.4 | 295 | 385 | 315 | 198 | 195 | 295 | 385 | 0 | 0 | 176.4 | 398.3015 | 856.4 | 1388 | 856.4
2022-05-22 09:00 | 60.106 | 201.541 | 0 | 0 | 75.4464 | 295 | 383 | 0 | 0 | 175.65 | 295 | 385 | 315 | 198 | 195 | 295 | 383 | 0 | 0 | 175.65 | 337.0934 | 853.65 | 1388 | 853.65
2022-05-22 10:00 | 59.887 | 185.7475 | 0 | 0 | 75.5904 | 295 | 361.5 | 0 | 0 | 185.1 | 295 | 385 | 315 | 198 | 195 | 295 | 361.5 | 0 | 0 | 185.1 | 321.2249 | 841.6 | 1388 | 841.6
2022-05-22 11:00 | 60.021 | 185.782 | 0 | 0 | 75.3408 | 295 | 380 | 0 | 0 | 156.3 | 295 | 385 | 315 | 198 | 195 | 295 | 380 | 0 | 0 | 156.3 | 321.1438 | 831.3 | 1388 | 831.3
2022-05-22 12:00 | 60.052 | 185.7885 | 0 | 0 | 75.5232 | 295 | 385 | 0 | 0 | 163.95 | 295 | 385 | 315 | 198 | 195 | 295 | 385 | 0 | 0 | 163.95 | 321.3637 | 843.95 | 1388 | 843.95
2022-05-22 13:00 | 71.481 | 186.0905 | 0 | 0 | 75.1392 | 295 | 385 | 0 | 0 | 130.2 | 295 | 385 | 315 | 198 | 195 | 295 | 385 | 0 | 0 | 130.2 | 332.7107 | 810.2 | 1388 | 810.2
2022-05-22 14:00 | 114.145 | 186.3115 | 0 | 0 | 74.9952 | 295 | 385 | 0 | 0 | 128.1 | 295 | 385 | 315 | 198 | 195 | 295 | 385 | 0 | 0 | 128.1 | 375.4517 | 808.1 | 1388 | 808.1
2022-05-22 15:00 | 79.073 | 186.206 | 0 | 0 | 75.024 | 295 | 385 | 0 | 0 | 132.15 | 295 | 385 | 315 | 198 | 195 | 295 | 385 | 0 | 0 | 132.15 | 340.303 | 812.15 | 1388 | 812.15
2022-05-22 16:00 | 67.269 | 186.4045 | 0 | 0 | 75.0816 | 295 | 385 | 0 | 0 | 132.45 | 295 | 385 | 315 | 198 | 195 | 295 | 385 | 0 | 0 | 132.45 | 328.7551 | 812.45 | 1388 | 812.45
2022-05-22 17:00 | 119.504 | 186.334 | 0 | 0 | 74.8896 | 295 | 385 | 0 | 0 | 131.7 | 295 | 385 | 315 | 198 | 195 | 295 | 385 | 0 | 0 | 131.7 | 380.7276 | 811.7 | 1388 | 811.7
2022-05-22 18:00 | 114.789 | 186.15 | 0 | 0 | 75.024 | 295 | 385 | 0 | 0 | 140.55 | 295 | 385 | 315 | 198 | 195 | 295 | 385 | 0 | 0 | 140.55 | 375.963 | 820.55 | 1388 | 820.55
2022-05-22 19:00 | 109.554 | 186.7655 | 0 | 0 | 75.5136 | 295 | 385 | 0 | 0 | 156.6 | 295 | 385 | 315 | 198 | 195 | 295 | 385 | 0 | 0 | 156.6 | 371.8331 | 836.6 | 1388 | 836.6
2022-05-22 20:00 | 78.158 | 185.9915 | 0 | 0 | 75.6 | 295 | 382 | 0 | 0 | 169.35 | 295 | 385 | 315 | 198 | 195 | 295 | 382 | 0 | 0 | 169.35 | 339.7495 | 846.35 | 1388 | 846.35
2022-05-22 21:00 | 61.759 | 186.3305 | 0 | 0 | 75.4848 | 295 | 384 | 0 | 0 | 159.3 | 295 | 385 | 315 | 198 | 195 | 295 | 384 | 0 | 0 | 159.3 | 323.5743 | 838.3 | 1388 | 838.3
2022-05-22 22:00 | 71.125 | 186.237 | 0 | 0 | 75.552 | 295 | 385 | 0 | 0 | 186.45 | 295 | 385 | 315 | 198 | 195 | 295 | 385 | 0 | 0 | 186.45 | 332.914 | 866.45 | 1388 | 866.45
2022-05-22 23:00 | 63.376 | 186.24 | 0 | 0 | 75.2352 | 295 | 382 | 0 | 0 | 155.7 | 295 | 385 | 315 | 198 | 195 | 295 | 382 | 0 | 0 | 155.7 | 324.8512 | 832.7 | 1388 | 832.7
2022-05-23 | 60.178 | 185.9615 | 0 | 0 | 75.3696 | 295 | 383.5 | 0 | 0 | 160.05 | 295 | 385 | 315 | 198 | 195 | 295 | 383.5 | 0 | 0 | 160.05 | 321.5091 | 838.55 | 1388 | 838.55
2022-05-23 01:00 | 59.877 | 188.3215 | 0 | 0 | 84.096 | 295 | 351.5 | 0 | 0 | 185.7 | 295 | 385 | 315 | 198 | 195 | 295 | 349.5 | 0 | 0 | 185.7 | 332.2945 | 832.2 | 1388 | 830.2
2022-05-23 02:00 | 60.028 | 208.4615 | 0 | 0 | 118.944 | 295 | 385 | 0 | 0 | 195 | 295 | 385 | 315 | 198 | 195 | 295 | 346.5 | 0 | 0 | 195 | 387.4335 | 875 | 1388 | 836.5
2022-05-23 03:00 | 60.062 | 294.5725 | 0 | 0 | 161.5488 | 295 | 385 | 0 | 0 | 195 | 295 | 385 | 315 | 198 | 195 | 295 | 325 | 0 | 0 | 195 | 516.1833 | 875 | 1388 | 815
2022-05-23 04:00 | 60.013 | 316.446 | 0 | 0 | 166.8864 | 295 | 385 | 0 | 0 | 195 | 295 | 385 | 315 | 198 | 195 | 295 | 325 | 0 | 0 | 186.9 | 543.3454 | 875 | 1388 | 806.9
2022-05-23 05:00 | 60.081 | 323.147 | 0 | 0 | 164.2944 | 295 | 385 | 0 | 0 | 195 | 295 | 385 | 315 | 198 | 195 | 295 | 326 | 0 | 0 | 165.15 | 547.5224 | 875 | 1388 | 786.15
2022-05-23 06:00 | 59.93 | 326.3035 | 0 | 0 | 164.592 | 295 | 385 | 0 | 0 | 195 | 295 | 385 | 315 | 198 | 195 | 295 | 326.5 | 0 | 0 | 167.1 | 550.8255 | 875 | 1388 | 788.6
2022-05-23 07:00 | 66.652 | 326.047 | 0 | 0 | 164.2944 | 295 | 385 | 0 | 0 | 195 | 295 | 385 | 315 | 198 | 195 | 295 | 326 | 0 | 0 | 165.15 | 556.9934 | 875 | 1388 | 786.15
2022-05-23 08:00 | 60.326 | 326.0875 | 0 | 0 | 164.5248 | 295 | 385 | 0 | 0 | 195 | 295 | 385 | 315 | 198 | 195 | 295 | 326.5 | 0 | 0 | 167.1 | 550.9383 | 875 | 1388 | 788.6
2022-05-23 09:00 | 59.973 | 324.88 | 0 | 0 | 168.864 | 295 | 385 | 0 | 0 | 195 | 295 | 385 | 315 | 198 | 195 | 295 | 326 | 0 | 0 | 168.9 | 553.717 | 875 | 1388 | 789.9
2022-05-23 10:00 | 59.984 | 325.9625 | 0 | 0 | 179.6256 | 295 | 385 | 0 | 0 | 195 | 295 | 385 | 315 | 198 | 195 | 295 | 326.5 | 0 | 0 | 180.15 | 565.5721 | 875 | 1388 | 801.65
2022-05-23 11:00 | 72.725 | 326.119 | 0 | 0 | 180.2304 | 295 | 385 | 0 | 0 | 195 | 295 | 385 | 315 | 198 | 195 | 295 | 326.5 | 0 | 0 | 180.3 | 579.0744 | 875 | 1388 | 801.8
2022-05-23 12:00 | 65.177 | 326.0135 | 0 | 0 | 180.2976 | 295 | 385 | 0 | 0 | 195 | 295 | 385 | 315 | 198 | 195 | 295 | 326 | 0 | 0 | 180.45 | 571.4881 | 875 | 1388 | 801.45
2022-05-23 13:00 | 66.01 | 326.5755 | 2.697 | 0 | 180.0672 | 295 | 385 | 3 | 0 | 195 | 295 | 385 | 315 | 198 | 195 | 295 | 327 | 1.3485 | 0 | 180.3 | 575.3497 | 878 | 1388 | 803.6485
2022-05-23 14:00 | 59.938 | 326.2615 | 23.409 | 0 | 181.056 | 295 | 385 | 23.5 | 0 | 195 | 295 | 385 | 315 | 198 | 195 | 295 | 326.5 | 23.5 | 0 | 181.35 | 590.6645 | 898.5 | 1388 | 826.35
2022-05-23 15:00 | 60.007 | 326.4 | 24.8165 | 0 | 187.4784 | 295 | 385 | 25 | 0 | 195 | 295 | 385 | 315 | 198 | 195 | 295 | 326.5 | 25 | 0 | 187.65 | 598.7019 | 900 | 1388 | 834.15
2022-05-23 16:00 | 60.409 | 326.3855 | 34.834 | 0 | 187.5648 | 295 | 385 | 35 | 0 | 195 | 295 | 385 | 315 | 198 | 195 | 295 | 326.5 | 35 | 0 | 187.8 | 609.1933 | 910 | 1388 | 844.3
2022-05-23 17:00 | 69.693 | 326.3025 | 75.8815 | 0 | 187.4208 | 295 | 385 | 76 | 0 | 195 | 295 | 385 | 315 | 198 | 195 | 295 | 326.5 | 76 | 0 | 187.65 | 659.2978 | 951 | 1388 | 885.15
2022-05-23 18:00 | 102.408 | 330.357 | 154.9895 | 0 | 187.392 | 295 | 385 | 250.5 | 0 | 195 | 295 | 385 | 315 | 198 | 195 | 295 | 331 | 155 | 0 | 187.8 | 775.1465 | 1125.5 | 1388 | 968.8
2022-05-23 19:00 | 96.98 | 327.0415 | 198.3995 | 0 | 187.4976 | 295 | 385 | 315 | 0 | 195 | 295 | 385 | 315 | 198 | 195 | 295 | 327 | 198.5 | 0 | 187.8 | 809.9186 | 1190 | 1388 | 1008.3
2022-05-23 20:00 | 61.497 | 330.8235 | 226.2755 | 0 | 187.6416 | 295 | 385 | 395 | 0 | 195 | 295 | 385 | 315 | 198 | 195 | 295 | 345 | 316 | 0 | 187.8 | 806.2376 | 1270 | 1388 | 1143.8
2022-05-23 21:00 | 59.964 | 309.9265 | 233.336 | 0 | 187.536 | 295 | 385 | 395 | 0 | 195 | 295 | 385 | 315 | 198 | 195 | 295 | 385 | 318.5 | 0 | 187.8 | 790.7625 | 1270 | 1388 | 1186.3
2022-05-23 22:00 | 60.017 | 245.829 | 198.938 | 0 | 187.728 | 295 | 385 | 395 | 0 | 195 | 295 | 385 | 315 | 198 | 195 | 295 | 385 | 318.5 | 0 | 187.8 | 692.512 | 1270 | 1388 | 1186.3
2022-05-23 23:00 | 59.925 | 189.6435 | 173.6415 | 0 | 187.1616 | 295 | 355.5 | 395 | 0 | 195 | 295 | 385 | 315 | 198 | 195 | 295 | 355.5 | 318.5 | 0 | 187.65 | 610.3716 | 1240.5 | 1388 | 1156.65
2022-05-24 | 60.049 | 185.6715 | 155.5025 | 0 | 187.6224 | 295 | 381.5 | 395 | 0 | 195 | 295 | 385 | 315 | 198 | 195 | 295 | 381.5 | 318.5 | 0 | 187.65 | 588.8454 | 1266.5 | 1388 | 1182.65
2022-05-24 01:00 | 37.262 | 186.3265 | 151.1845 | 0 | 187.1712 | 183 | 380 | 395 | 0 | 195 | 295 | 385 | 315 | 198 | 195 | 183 | 380 | 316 | 0 | 187.65 | 561.9442 | 1153 | 1388 | 1066.65
2022-05-24 02:00 | 0 | 187.6345 | 150.9435 | 0 | 187.248 | 0 | 385 | 385 | 0 | 193.95 | 295 | 385 | 328 | 198 | 193.8 | 0 | 385 | 326.5 | 0 | 187.65 | 525.826 | 963.95 | 1399.8 | 899.15
2022-05-24 03:00 | 0 | 186.361 | 150.9225 | 0 | 187.4784 | 0 | 383.5 | 384.5 | 0 | 187.65 | 295 | 385 | 395 | 198 | 187.5 | 0 | 383.5 | 384.5 | 0 | 187.65 | 524.7619 | 955.65 | 1460.5 | 955.65
2022-05-24 04:00 | 0 | 185.609 | 150.141 | 0 | 187.392 | 0 | 385 | 329.5 | 0 | 187.65 | 295 | 385 | 395 | 198 | 187.5 | 0 | 385 | 320 | 0 | 187.65 | 523.142 | 902.15 | 1460.5 | 892.65
2022-05-24 05:00 | 0 | 185.934 | 150.439 | 0 | 187.3344 | 0 | 385 | 365.5 | 0 | 187.65 | 295 | 385 | 374.5 | 198 | 187.5 | 0 | 385 | 346.5 | 0 | 187.65 | 523.7074 | 938.15 | 1440 | 919.15
2022-05-24 06:00 | 0 | 186.001 | 150.527 | 0 | 187.4208 | 0 | 385 | 345.5 | 0 | 187.65 | 295 | 385 | 355 | 198 | 187.5 | 0 | 385 | 345.5 | 0 | 187.65 | 523.9488 | 918.15 | 1420.5 | 918.15
2022-05-24 07:00 | 0 | 191.586 | 156.0535 | 0 | 187.584 | 0 | 385 | 354 | 0 | 187.8 | 295 | 385 | 355 | 198 | 187.5 | 0 | 385 | 354 | 0 | 187.8 | 535.2235 | 926.8 | 1420.5 | 926.8
2022-05-24 08:00 | 0 | 189.376 | 153.2415 | 0 | 187.5264 | 0 | 385 | 354.5 | 0 | 187.8 | 295 | 385 | 355 | 198 | 187.5 | 0 | 385 | 354.5 | 0 | 187.8 | 530.1439 | 927.3 | 1420.5 | 927.3
2022-05-24 09:00 | 0 | 189.8735 | 154.0085 | 0 | 187.4208 | 0 | 384.5 | 342 | 0 | 187.65 | 295 | 385 | 355 | 198 | 187.5 | 0 | 384.5 | 342 | 0 | 187.65 | 531.3028 | 914.15 | 1420.5 | 914.15
2022-05-24 10:00 | 0 | 188.7845 | 152.201 | 0 | 187.056 | 0 | 384.5 | 353 | 0 | 187.65 | 295 | 385 | 355 | 198 | 187.5 | 0 | 384.5 | 353 | 0 | 187.65 | 528.0415 | 925.15 | 1420.5 | 925.15
2022-05-24 11:00 | 0 | 186.9665 | 150.969 | 0 | 187.1904 | 0 | 385 | 347 | 0 | 187.65 | 295 | 385 | 355 | 198 | 187.5 | 0 | 385 | 345.5 | 0 | 187.65 | 525.1259 | 919.65 | 1420.5 | 918.15
2022-05-24 12:00 | 0 | 186.131 | 150.9195 | 0 | 187.056 | 0 | 385 | 353.5 | 0 | 187.65 | 295 | 385 | 355 | 198 | 187.5 | 0 | 385 | 353.5 | 0 | 187.65 | 524.1065 | 926.15 | 1420.5 | 926.15
2022-05-24 13:00 | 0 | 185.971 | 150.6105 | 0 | 186.912 | 0 | 382.5 | 345.5 | 0 | 187.65 | 295 | 385 | 355 | 198 | 187.5 | 0 | 382.5 | 345.5 | 0 | 187.65 | 523.4935 | 915.65 | 1420.5 | 915.65
2022-05-24 14:00 | 0 | 186.4745 | 150.9205 | 0 | 187.0176 | 0 | 385 | 350.5 | 0 | 187.65 | 295 | 385 | 355 | 198 | 187.5 | 0 | 385 | 350.5 | 0 | 187.65 | 524.4126 | 923.15 | 1420.5 | 923.15
2022-05-24 15:00 | 0 | 186.8365 | 150.6145 | 0 | 186.7392 | 0 | 385 | 351 | 0 | 187.65 | 295 | 385 | 355 | 198 | 187.5 | 0 | 385 | 351 | 0 | 187.65 | 524.1902 | 923.65 | 1420.5 | 923.65
2022-05-24 16:00 | 0 | 188.043 | 189.2445 | 0 | 185.9616 | 0 | 385 | 355 | 0 | 187.5 | 295 | 385 | 355 | 198 | 187.5 | 0 | 385 | 355 | 0 | 187.05 | 563.2491 | 927.5 | 1420.5 | 927.05
2022-05-24 17:00 | 0 | 189.295 | 206.337 | 0 | 183.6288 | 0 | 385 | 395 | 0 | 187.5 | 295 | 385 | 355 | 198 | 187.5 | 0 | 385 | 356 | 0 | 184.05 | 579.2608 | 967.5 | 1420.5 | 925.05
2022-05-24 18:00 | 0 | 194.2405 | 192.962 | 0 | 183.6672 | 0 | 385 | 395 | 0 | 186.6 | 295 | 385 | 365.5 | 198 | 186.6 | 0 | 385 | 368 | 0 | 183.9 | 570.8697 | 966.6 | 1430.1 | 936.9
2022-05-24 19:00 | 0 | 192.509 | 184.0035 | 0 | 183.648 | 0 | 385 | 395 | 0 | 183.9 | 295 | 385 | 395 | 198 | 183.75 | 0 | 385 | 395 | 0 | 183.9 | 560.1605 | 963.9 | 1456.75 | 963.9
2022-05-24 20:00 | 0 | 191.6195 | 164.1175 | 0 | 183.8304 | 0 | 385 | 395 | 0 | 184.05 | 295 | 385 | 395 | 198 | 183.75 | 0 | 385 | 395 | 0 | 184.05 | 539.5674 | 964.05 | 1456.75 | 964.05
2022-05-24 21:00 | 0 | 188.8315 | 152.3945 | 0 | 183.9168 | 0 | 385 | 395 | 0 | 184.05 | 295 | 385 | 395 | 198 | 183.75 | 0 | 385 | 395 | 0 | 184.05 | 525.1428 | 964.05 | 1456.75 | 964.05
2022-05-24 22:00 | 0 | 193.3405 | 153.95 | 0 | 157.6128 | 0 | 384.5 | 394 | 0 | 183.9 | 295 | 385 | 395 | 198 | 183.75 | 0 | 384.5 | 394 | 0 | 157.8 | 504.9033 | 962.4 | 1456.75 | 936.3
2022-05-24 23:00 | 0 | 185.905 | 151.6015 | 0 | 151.9776 | 0 | 372 | 378 | 0 | 183.75 | 295 | 385 | 395 | 198 | 183.75 | 0 | 372 | 378 | 0 | 163.5 | 489.4841 | 933.75 | 1456.75 | 913.5
2022-05-25 | 0 | 186.085 | 150.403 | 0 | 177.9072 | 0 | 385 | 392.5 | 0 | 183.9 | 295 | 385 | 395 | 198 | 183.75 | 0 | 385 | 392.5 | 0 | 183.9 | 514.3952 | 961.4 | 1456.75 | 961.4
2022-05-25 01:00 | 0 | 168.2935 | 150.4245 | 0 | 162.816 | 0 | 187 | 388 | 0 | 183.75 | 295 | 385 | 395 | 198 | 183.75 | 0 | 187 | 388 | 0 | 183.75 | 481.534 | 758.75 | 1456.75 | 758.75
2022-05-25 02:00 | 0 | 77.7985 | 150.333 | 0 | 108.4032 | 0 | 79.5 | 384.5 | 0 | 183.75 | 295 | 385 | 395 | 198 | 183.75 | 0 | 79.5 | 384.5 | 0 | 183.75 | 336.5347 | 647.75 | 1456.75 | 647.75
2022-05-25 03:00 | 0 | 0 | 150.414 | 0 | 77.6256 | 0 | 0 | 332 | 0 | 129.75 | 295 | 385 | 395 | 198 | 183.75 | 0 | 0 | 332 | 0 | 129.75 | 228.0396 | 461.75 | 1456.75 | 461.75
2022-05-25 04:00 | 0 | 0 | 150.056 | 0 | 75.9552 | 0 | 0 | 310 | 0 | 183.15 | 295 | 385 | 395 | 198 | 183.75 | 0 | 0 | 310 | 0 | 183.15 | 226.0112 | 493.15 | 1456.75 | 493.15
2022-05-25 05:00 | 0 | 0 | 150.4445 | 0 | 75.7248 | 0 | 0 | 366 | 0 | 171.45 | 295 | 385 | 395 | 198 | 183.75 | 0 | 0 | 366 | 0 | 171.45 | 226.1693 | 537.45 | 1456.75 | 537.45
2022-05-25 06:00 | 0 | 0 | 153.603 | 0 | 75.3408 | 0 | 0 | 386.5 | 0 | 159.3 | 295 | 385 | 395 | 198 | 183.75 | 0 | 0 | 386.5 | 0 | 159.3 | 228.9438 | 545.8 | 1456.75 | 545.8
2022-05-25 07:00 | 0 | 0 | 157.465 | 0 | 75.5904 | 0 | 0 | 395 | 0 | 169.05 | 295 | 385 | 395 | 198 | 183.75 | 0 | 0 | 395 | 0 | 169.05 | 233.0554 | 564.05 | 1456.75 | 564.05
2022-05-25 08:00 | 0 | 0 | 154.8285 | 0 | 75.8496 | 0 | 0 | 390.5 | 0 | 174.45 | 295 | 385 | 395 | 198 | 183.75 | 0 | 0 | 390.5 | 0 | 174.45 | 230.6781 | 564.95 | 1456.75 | 564.95
2022-05-25 09:00 | 0 | 0 | 151.505 | 0 | 74.9664 | 0 | 0 | 395 | 0 | 99.9 | 295 | 385 | 395 | 198 | 183.75 | 0 | 0 | 395 | 0 | 99.9 | 226.4714 | 494.9 | 1456.75 | 494.9
2022-05-25 10:00 | 0 | 0 | 153.8915 | 0 | 74.4 | 0 | 0 | 356 | 0 | 75.75 | 295 | 385 | 395 | 198 | 183.75 | 0 | 0 | 356 | 0 | 75.75 | 228.2915 | 431.75 | 1456.75 | 431.75
2022-05-25 11:00 | 0 | 0 | 151.438 | 0 | 74.6304 | 0 | 0 | 383.5 | 0 | 81.3 | 295 | 385 | 395 | 198 | 183.75 | 0 | 0 | 383.5 | 0 | 81.3 | 226.0684 | 464.8 | 1456.75 | 464.8
2022-05-25 12:00 | 0 | 0 | 151.259 | 0 | 74.6112 | 0 | 0 | 383 | 0 | 97.35 | 295 | 385 | 395 | 198 | 183.75 | 0 | 0 | 383 | 0 | 97.35 | 225.8702 | 480.35 | 1456.75 | 480.35
2022-05-25 13:00 | 0 | 0 | 155.37 | 0 | 74.4768 | 0 | 0 | 390 | 0 | 83.85 | 295 | 385 | 395 | 198 | 183.75 | 0 | 0 | 390 | 0 | 83.85 | 229.8468 | 473.85 | 1456.75 | 473.85
2022-05-25 14:00 | 0 | 0 | 153.172 | 0 | 73.8528 | 0 | 0 | 388.5 | 0 | 77.25 | 295 | 385 | 395 | 198 | 183.75 | 0 | 0 | 388.5 | 0 | 77.25 | 227.0248 | 465.75 | 1456.75 | 465.75
2022-05-25 15:00 | 0 | 0 | 150.443 | 0 | 73.9296 | 0 | 0 | 383 | 0 | 73.95 | 295 | 385 | 395 | 198 | 183.75 | 0 | 0 | 383 | 0 | 73.95 | 224.3726 | 456.95 | 1456.75 | 456.95
2022-05-25 16:00 | 0 | 0 | 150.512 | 0 | 74.3424 | 0 | 0 | 391 | 0 | 82.5 | 295 | 385 | 395 | 198 | 183.75 | 0 | 0 | 391 | 0 | 82.5 | 224.8544 | 473.5 | 1456.75 | 473.5
2022-05-25 17:00 | 0 | 0 | 150.5445 | 0 | 74.5536 | 0 | 0 | 395 | 0 | 91.8 | 295 | 385 | 395 | 198 | 183.75 | 0 | 0 | 395 | 0 | 91.8 | 225.0981 | 486.8 | 1456.75 | 486.8
2022-05-25 18:00 | 0 | 0 | 152.536 | 0 | 76.3488 | 0 | 0 | 364.5 | 0 | 154.05 | 295 | 385 | 395 | 198 | 183.75 | 0 | 0 | 364.5 | 0 | 154.05 | 228.8848 | 518.55 | 1456.75 | 518.55
2022-05-25 19:00 | 0 | 0 | 152.177 | 0 | 75.3312 | 0 | 0 | 391 | 0 | 160.2 | 295 | 385 | 395 | 198 | 183.75 | 0 | 0 | 391 | 0 | 160.2 | 227.5082 | 551.2 | 1456.75 | 551.2
2022-05-25 20:00 | 0 | 0 | 154.0965 | 0 | 75.4176 | 0 | 0 | 395 | 0 | 172.35 | 295 | 385 | 395 | 198 | 183.75 | 0 | 0 | 395 | 0 | 172.35 | 229.5141 | 567.35 | 1456.75 | 567.35
2022-05-25 21:00 | 0 | 0 | 150.9475 | 0 | 80.1984 | 0 | 0 | 394.5 | 0 | 178.05 | 295 | 385 | 395 | 198 | 183.75 | 0 | 0 | 394.5 | 0 | 178.05 | 231.1459 | 572.55 | 1456.75 | 572.55
2022-05-25 22:00 | 0 | 0 | 154.2445 | 0 | 106.56 | 0 | 0 | 394 | 0 | 183.75 | 295 | 385 | 395 | 198 | 183.75 | 0 | 0 | 394 | 0 | 183.75 | 260.8045 | 577.75 | 1456.75 | 577.75
2022-05-25 23:00 | 0 | 0 | 150.742 | 0 | 88.1952 | 0 | 0 | 366.5 | 0 | 183.75 | 295 | 385 | 395 | 198 | 183.75 | 0 | 0 | 366.5 | 0 | 183.75 | 238.9372 | 550.25 | 1456.75 | 550.25
2022-05-26 | 0 | 0 | 150.795 | 0 | 77.184 | 0 | 0 | 385 | 0 | 176.55 | 295 | 385 | 395 | 198 | 183.75 | 0 | 0 | 385 | 0 | 176.55 | 227.979 | 561.55 | 1456.75 | 561.55
2022-05-26 01:00 | 0 | 0 | 150.1735 | 0 | 76.3584 | 0 | 0 | 343 | 0 | 175.05 | 295 | 385 | 395 | 198 | 183.75 | 0 | 0 | 343 | 0 | 175.05 | 226.5319 | 518.05 | 1456.75 | 518.05
2022-05-26 02:00 | 0 | 0 | 150.344 | 0 | 75.7728 | 0 | 0 | 352.5 | 0 | 169.95 | 295 | 385 | 395 | 198 | 183.75 | 0 | 0 | 352.5 | 0 | 169.95 | 226.1168 | 522.45 | 1456.75 | 522.45
2022-05-26 03:00 | 0 | 0 | 150.418 | 0 | 75.648 | 0 | 0 | 362 | 0 | 175.65 | 295 | 385 | 395 | 198 | 183.75 | 0 | 0 | 362 | 0 | 175.65 | 226.066 | 537.65 | 1456.75 | 537.65
2022-05-26 04:00 | 0 | 0 | 150.146 | 0 | 75.7728 | 0 | 0 | 346 | 0 | 180.45 | 295 | 385 | 395 | 198 | 183.75 | 0 | 0 | 346 | 0 | 180.45 | 225.9188 | 526.45 | 1456.75 | 526.45
2022-05-26 05:00 | 0 | 0 | 150.358 | 0 | 75.456 | 0 | 0 | 340 | 0 | 156.9 | 295 | 385 | 395 | 198 | 183.75 | 0 | 0 | 340 | 0 | 156.9 | 225.814 | 496.9 | 1456.75 | 496.9
2022-05-26 06:00 | 0 | 0 | 153.951 | 0 | 75.6096 | 0 | 0 | 383.5 | 0 | 165 | 295 | 385 | 395 | 198 | 183.75 | 0 | 0 | 383.5 | 0 | 165 | 229.5606 | 548.5 | 1456.75 | 548.5
2022-05-26 07:00 | 0 | 0 | 150.633 | 0 | 75.5712 | 0 | 0 | 379 | 0 | 153.9 | 295 | 385 | 395 | 198 | 183.75 | 0 | 0 | 379 | 0 | 153.9 | 226.2042 | 532.9 | 1456.75 | 532.9
2022-05-26 08:00 | 0 | 0 | 151.407 | 0 | 75.5424 | 0 | 0 | 392.5 | 0 | 164.7 | 295 | 385 | 395 | 198 | 183.75 | 0 | 0 | 392.5 | 0 | 164.7 | 226.9494 | 557.2 | 1456.75 | 557.2
2022-05-26 09:00 | 0 | 0 | 150.402 | 0 | 75.408 | 0 | 0 | 338.5 | 0 | 139.05 | 295 | 385 | 395 | 198 | 183.75 | 0 | 0 | 338.5 | 0 | 139.05 | 225.81 | 477.55 | 1456.75 | 477.55
2022-05-26 10:00 | 0 | 0 | 150.5625 | 0 | 76.9536 | 0 | 0 | 366.5 | 0 | 138.15 | 295 | 385 | 395 | 198 | 183.75 | 0 | 0 | 366.5 | 0 | 138.15 | 227.5161 | 504.65 | 1456.75 | 504.65
2022-05-26 11:00 | 0 | 0 | 151.2725 | 0 | 74.5536 | 0 | 0 | 384.5 | 0 | 81.6 | 295 | 385 | 395 | 198 | 183.75 | 0 | 0 | 384.5 | 0 | 81.6 | 225.8261 | 466.1 | 1456.75 | 466.1
2022-05-26 12:00 | 0 | 0 | 150.8775 | 0 | 74.7936 | 0 | 0 | 395 | 0 | 100.2 | 295 | 385 | 395 | 198 | 183.75 | 0 | 0 | 395 | 0 | 100.2 | 225.6711 | 495.2 | 1456.75 | 495.2
2022-05-26 13:00 | 0 | 0 | 150.811 | 0 | 74.9088 | 0 | 0 | 393 | 0 | 108.45 | 295 | 385 | 395 | 198 | 183.75 | 0 | 0 | 393 | 0 | 108.45 | 225.7198 | 501.45 | 1456.75 | 501.45
2022-05-26 14:00 | 0 | 0 | 150.289 | 0 | 74.976 | 0 | 0 | 355.5 | 0 | 129.3 | 295 | 385 | 395 | 198 | 183.75 | 0 | 0 | 355.5 | 0 | 129.3 | 225.265 | 484.8 | 1456.75 | 484.8
2022-05-26 15:00 | 0 | 0 | 151.293 | 0 | 75.4368 | 0 | 0 | 377.5 | 0 | 124.95 | 295 | 385 | 395 | 198 | 183.75 | 0 | 0 | 377.5 | 0 | 124.95 | 226.7298 | 502.45 | 1456.75 | 502.45
2022-05-26 16:00 | 0 | 0 | 150.424 | 0 | 74.9952 | 0 | 0 | 358.5 | 0 | 126.75 | 295 | 385 | 395 | 198 | 183.75 | 0 | 0 | 358.5 | 0 | 126.75 | 225.4192 | 485.25 | 1456.75 | 485.25
2022-05-26 17:00 | 0 | 0 | 150.495 | 0 | 75.4272 | 0 | 0 | 394 | 0 | 140.1 | 295 | 385 | 395 | 198 | 183.75 | 0 | 0 | 394 | 0 | 140.1 | 225.9222 | 534.1 | 1456.75 | 534.1
2022-05-26 18:00 | 0 | 0 | 150.945 | 0 | 101.4048 | 0 | 0 | 395 | 0 | 183.75 | 295 | 385 | 395 | 198 | 183.75 | 0 | 0 | 395 | 0 | 183.75 | 252.3498 | 578.75 | 1456.75 | 578.75
2022-05-26 19:00 | 0 | 0 | 150.69 | 0 | 104.4384 | 0 | 0 | 393 | 0 | 183.75 | 295 | 385 | 395 | 198 | 183.75 | 0 | 0 | 393 | 0 | 183.75 | 255.1284 | 576.75 | 1456.75 | 576.75
2022-05-26 20:00 | 0 | 0 | 150.705 | 0 | 104.592 | 0 | 0 | 395 | 0 | 183.75 | 295 | 385 | 395 | 198 | 183.75 | 0 | 0 | 395 | 0 | 183.75 | 255.297 | 578.75 | 1456.75 | 578.75
2022-05-26 21:00 | 0 | 0 | 153.5255 | 0 | 109.8816 | 0 | 0 | 393 | 0 | 183.75 | 295 | 385 | 395 | 198 | 183.75 | 0 | 0 | 393 | 0 | 183.75 | 263.4071 | 576.75 | 1456.75 | 576.75
2022-05-26 22:00 | 0 | 0 | 153.102 | 0 | 115.4112 | 0 | 0 | 395 | 0 | 183.75 | 295 | 385 | 395 | 198 | 183.75 | 0 | 0 | 395 | 0 | 183.75 | 268.5132 | 578.75 | 1456.75 | 578.75
2022-05-26 23:00 | 0 | 0 | 158.5335 | 0 | 88.6368 | 0 | 0 | 395 | 0 | 176.25 | 295 | 385 | 395 | 198 | 183.75 | 0 | 0 | 395 | 0 | 176.25 | 247.1703 | 571.25 | 1456.75 | 571.25
2022-05-27 | 0 | 0 | 151.1235 | 0 | 77.5968 | 0 | 0 | 361 | 0 | 177.45 | 295 | 385 | 395 | 198 | 183.75 | 0 | 0 | 361 | 0 | 177.45 | 228.7203 | 538.45 | 1456.75 | 538.45
2022-05-27 01:00 | 0 | 0 | 150.52 | 0 | 76.032 | 0 | 0 | 375 | 0 | 175.35 | 295 | 385 | 395 | 198 | 183.75 | 0 | 0 | 375 | 0 | 175.35 | 226.552 | 550.35 | 1456.75 | 550.35
2022-05-27 02:00 | 0 | 0 | 150.367 | 0 | 75.792 | 0 | 0 | 387 | 0 | 176.85 | 295 | 385 | 395 | 198 | 183.75 | 0 | 0 | 387 | 0 | 176.85 | 226.159 | 563.85 | 1456.75 | 563.85
2022-05-27 03:00 | 0 | 0 | 150.365 | 0 | 75.6288 | 0 | 0 | 341 | 0 | 175.05 | 295 | 385 | 395 | 198 | 183.75 | 0 | 0 | 341 | 0 | 175.05 | 225.9938 | 516.05 | 1456.75 | 516.05
2022-05-27 04:00 | 0 | 0 | 150.2365 | 0 | 75.2064 | 0 | 0 | 357 | 0 | 142.35 | 295 | 385 | 395 | 198 | 183.75 | 0 | 0 | 357 | 0 | 142.35 | 225.4429 | 499.35 | 1456.75 | 499.35
2022-05-27 05:00 | 0 | 0 | 150.361 | 0 | 75.072 | 0 | 0 | 369.5 | 0 | 143.25 | 295 | 385 | 395 | 198 | 183.75 | 0 | 0 | 369.5 | 0 | 143.25 | 225.433 | 512.75 | 1456.75 | 512.75
2022-05-27 06:00 | 0 | 0 | 150.643 | 0 | 75.0624 | 0 | 0 | 387 | 0 | 142.95 | 295 | 385 | 395 | 198 | 183.75 | 0 | 0 | 387 | 0 | 142.95 | 225.7054 | 529.95 | 1456.75 | 529.95
2022-05-27 07:00 | 0 | 0 | 150.7375 | 0 | 75.1104 | 0 | 0 | 380.5 | 0 | 140.1 | 295 | 385 | 395 | 198 | 183.75 | 0 | 0 | 380.5 | 0 | 140.1 | 225.8479 | 520.6 | 1456.75 | 520.6
2022-05-27 08:00 | 0 | 0 | 150.438 | 0 | 75.2352 | 0 | 0 | 377 | 0 | 149.85 | 295 | 385 | 395 | 198 | 183.75 | 0 | 0 | 377 | 0 | 149.85 | 225.6732 | 526.85 | 1456.75 | 526.85
2022-05-27 09:00 | 0 | 0 | 150.718 | 0 | 75.0336 | 0 | 0 | 390.5 | 0 | 144.3 | 295 | 385 | 395 | 198 | 183.75 | 0 | 0 | 390.5 | 0 | 144.3 | 225.7516 | 534.8 | 1456.75 | 534.8
2022-05-27 10:00 | 0 | 0 | 157.1485 | 0 | 74.928 | 0 | 0 | 365.5 | 0 | 122.85 | 295 | 385 | 395 | 198 | 183.75 | 0 | 0 | 365.5 | 0 | 122.85 | 232.0765 | 488.35 | 1456.75 | 488.35
2022-05-27 11:00 | 0 | 0 | 150.718 | 0 | 74.8992 | 0 | 0 | 393 | 0 | 121.05 | 295 | 385 | 395 | 198 | 183.75 | 0 | 0 | 393 | 0 | 121.05 | 225.6172 | 514.05 | 1456.75 | 514.05
2022-05-27 12:00 | 0 | 0 | 150.8745 | 0 | 74.976 | 0 | 0 | 364 | 0 | 126.15 | 295 | 385 | 395 | 198 | 183.75 | 0 | 0 | 364 | 0 | 126.15 | 225.8505 | 490.15 | 1456.75 | 490.15
2022-05-27 13:00 | 0 | 0 | 150.915 | 0 | 74.8704 | 0 | 0 | 395 | 0 | 124.95 | 295 | 385 | 395 | 198 | 183.75 | 0 | 0 | 395 | 0 | 124.95 | 225.7854 | 519.95 | 1456.75 | 519.95
2022-05-27 14:00 | 0 | 0 | 150.876 | 0 | 74.8032 | 0 | 0 | 395 | 0 | 122.1 | 295 | 385 | 395 | 198 | 183.75 | 0 | 0 | 395 | 0 | 122.1 | 225.6792 | 517.1 | 1456.75 | 517.1
2022-05-27 15:00 | 0 | 0 | 150.6165 | 0 | 75.0048 | 0 | 0 | 381 | 0 | 131.25 | 295 | 385 | 395 | 198 | 183.75 | 0 | 0 | 381 | 0 | 131.25 | 225.6213 | 512.25 | 1456.75 | 512.25
2022-05-27 16:00 | 0 | 0 | 150.8055 | 0 | 74.8896 | 0 | 0 | 393 | 0 | 111.6 | 295 | 385 | 395 | 198 | 183.75 | 0 | 0 | 393 | 0 | 111.6 | 225.6951 | 504.6 | 1456.75 | 504.6
2022-05-27 17:00 | 0 | 0 | 150.813 | 0 | 74.976 | 0 | 0 | 395 | 0 | 117.45 | 295 | 385 | 395 | 198 | 183.75 | 0 | 0 | 395 | 0 | 117.45 | 225.789 | 512.45 | 1456.75 | 512.45
2022-05-27 18:00 | 0 | 0 | 150.676 | 0 | 74.9568 | 0 | 0 | 395 | 0 | 132.6 | 295 | 385 | 395 | 198 | 183.75 | 0 | 0 | 395 | 0 | 132.6 | 225.6328 | 527.6 | 1456.75 | 527.6
2022-05-27 19:00 | 0 | 0 | 150.9085 | 0 | 74.9856 | 0 | 0 | 388 | 0 | 125.7 | 295 | 385 | 395 | 198 | 183.75 | 0 | 0 | 388 | 0 | 125.7 | 225.8941 | 513.7 | 1456.75 | 513.7
2022-05-27 20:00 | 0 | 0 | 151.5315 | 0 | 75.072 | 0 | 0 | 395 | 0 | 147.15 | 295 | 385 | 395 | 198 | 183.75 | 0 | 0 | 395 | 0 | 147.15 | 226.6035 | 542.15 | 1456.75 | 542.15
2022-05-27 21:00 | 0 | 0 | 154.9415 | 0 | 78.5568 | 0 | 0 | 395 | 0 | 162.3 | 295 | 385 | 395 | 198 | 183.75 | 0 | 0 | 395 | 0 | 162.3 | 233.4983 | 557.3 | 1456.75 | 557.3
2022-05-27 22:00 | 0 | 0 | 200.965 | 0 | 83.7216 | 0 | 0 | 395 | 0 | 178.65 | 295 | 385 | 395 | 198 | 183.75 | 0 | 0 | 395 | 0 | 178.65 | 284.6866 | 573.65 | 1456.75 | 573.65
2022-05-27 23:00 | 0 | 0 | 269.473 | 0 | 75.9744 | 0 | 0 | 395 | 0 | 180.15 | 295 | 385 | 395 | 198 | 183.75 | 0 | 0 | 302.5 | 0 | 138.15 | 345.4474 | 575.15 | 1456.75 | 440.65
2022-05-28 | 0 | 0 | 288.1975 | 0 | 75.6288 | 0 | 0 | 395 | 0 | 154.8 | 295 | 385 | 395 | 198 | 183.75 | 0 | 0 | 300 | 0 | 154.8 | 363.8263 | 549.8 | 1456.75 | 454.8
2022-05-28 01:00 | 0 | 0 | 286.8225 | 0 | 75.2832 | 0 | 0 | 395 | 0 | 138.75 | 295 | 385 | 395 | 198 | 183.75 | 0 | 0 | 393 | 0 | 138.75 | 362.1057 | 533.75 | 1456.75 | 531.75
2022-05-28 02:00 | 0 | 0 | 286.853 | 0 | 75.3024 | 0 | 0 | 395 | 0 | 152.85 | 295 | 385 | 395 | 198 | 183.75 | 0 | 0 | 395 | 0 | 152.85 | 362.1554 | 547.85 | 1456.75 | 547.85
2022-05-28 03:00 | 0 | 0 | 258.998 | 0 | 75.3312 | 0 | 0 | 395 | 0 | 143.85 | 295 | 385 | 395 | 198 | 183.75 | 0 | 0 | 395 | 0 | 143.85 | 334.3292 | 538.85 | 1456.75 | 538.85
2022-05-28 04:00 | 0 | 0 | 198.9535 | 0 | 75.312 | 0 | 0 | 395 | 0 | 165 | 295 | 385 | 395 | 198 | 183.75 | 0 | 0 | 395 | 0 | 165 | 274.2655 | 560 | 1456.75 | 560
2022-05-28 05:00 | 0 | 0 | 178.9265 | 0 | 75.4944 | 0 | 0 | 395 | 0 | 159.45 | 295 | 385 | 395 | 198 | 183.75 | 0 | 0 | 395 | 0 | 159.45 | 254.4209 | 554.45 | 1456.75 | 554.45
2022-05-28 06:00 | 0 | 0 | 155.8205 | 0 | 75.264 | 0 | 0 | 375.5 | 0 | 134.1 | 295 | 385 | 395 | 198 | 183.75 | 0 | 0 | 375.5 | 0 | 134.1 | 231.0845 | 509.6 | 1456.75 | 509.6
2022-05-28 07:00 | 0 | 0 | 150.272 | 0 | 75.3504 | 0 | 0 | 363.5 | 0 | 158.4 | 295 | 385 | 395 | 198 | 183.75 | 0 | 0 | 363.5 | 0 | 158.4 | 225.6224 | 521.9 | 1456.75 | 521.9
2022-05-28 08:00 | 0 | 0 | 150.29 | 0 | 75.6576 | 0 | 0 | 369.5 | 0 | 159.3 | 295 | 385 | 395 | 198 | 183.75 | 0 | 0 | 369.5 | 0 | 159.3 | 225.9476 | 528.8 | 1456.75 | 528.8
2022-05-28 09:00 | 0 | 0 | 150.236 | 0 | 75.5328 | 0 | 0 | 343.5 | 0 | 174.75 | 295 | 385 | 395 | 198 | 183.75 | 0 | 0 | 343.5 | 0 | 174.75 | 225.7688 | 518.25 | 1456.75 | 518.25
2022-05-28 10:00 | 0 | 0 | 150.297 | 0 | 75.2064 | 0 | 0 | 341 | 0 | 148.35 | 295 | 385 | 395 | 198 | 183.75 | 0 | 0 | 341 | 0 | 148.35 | 225.5034 | 489.35 | 1456.75 | 489.35
2022-05-28 11:00 | 0 | 0 | 150.5705 | 0 | 75.36 | 0 | 0 | 366.5 | 0 | 155.85 | 295 | 385 | 395 | 198 | 183.75 | 0 | 0 | 366.5 | 0 | 155.85 | 225.9305 | 522.35 | 1456.75 | 522.35
2022-05-28 12:00 | 0 | 0 | 150.2135 | 0 | 74.7456 | 0 | 0 | 349 | 0 | 99.15 | 295 | 385 | 395 | 198 | 183.75 | 0 | 0 | 349 | 0 | 99.15 | 224.9591 | 448.15 | 1456.75 | 448.15
2022-05-28 13:00 | 0 | 0 | 150.3115 | 0 | 74.7744 | 0 | 0 | 348.5 | 0 | 100.05 | 295 | 385 | 395 | 198 | 183.75 | 0 | 0 | 348.5 | 0 | 100.05 | 225.0859 | 448.55 | 1456.75 | 448.55
2022-05-28 14:00 | 0 | 0 | 150.3875 | 0 | 74.4768 | 0 | 0 | 368 | 0 | 88.8 | 295 | 385 | 395 | 198 | 183.75 | 0 | 0 | 368 | 0 | 88.8 | 224.8643 | 456.8 | 1456.75 | 456.8
2022-05-28 15:00 | 0 | 0 | 150.11 | 0 | 74.8992 | 0 | 0 | 324.5 | 0 | 112.65 | 295 | 385 | 395 | 198 | 183.75 | 0 | 0 | 324.5 | 0 | 112.65 | 225.0092 | 437.15 | 1456.75 | 437.15
2022-05-28 16:00 | 0 | 0 | 150.212 | 0 | 74.736 | 0 | 0 | 364.5 | 0 | 98.7 | 295 | 385 | 395 | 198 | 183.75 | 0 | 0 | 364.5 | 0 | 98.7 | 224.948 | 463.2 | 1456.75 | 463.2
2022-05-28 17:00 | 0 | 0 | 150.407 | 0 | 74.9472 | 0 | 0 | 366 | 0 | 123.9 | 295 | 385 | 395 | 198 | 183.75 | 0 | 0 | 366 | 0 | 123.9 | 225.3542 | 489.9 | 1456.75 | 489.9
2022-05-28 18:00 | 0 | 0 | 150.2115 | 0 | 75.1008 | 0 | 0 | 365.5 | 0 | 134.7 | 295 | 385 | 395 | 198 | 183.75 | 0 | 0 | 365.5 | 0 | 134.7 | 225.3123 | 500.2 | 1456.75 | 500.2
2022-05-28 19:00 | 0 | 0 | 150.374 | 0 | 74.736 | 0 | 0 | 327.5 | 0 | 94.05 | 295 | 385 | 395 | 198 | 183.75 | 0 | 0 | 327.5 | 0 | 94.05 | 225.11 | 421.55 | 1456.75 | 421.55
2022-05-28 20:00 | 0 | 0 | 150.181 | 0 | 75.072 | 0 | 0 | 343.5 | 0 | 138.45 | 295 | 385 | 395 | 198 | 183.75 | 0 | 0 | 343.5 | 0 | 138.45 | 225.253 | 481.95 | 1456.75 | 481.95
2022-05-28 21:00 | 0 | 0 | 150.368 | 0 | 75.3024 | 0 | 0 | 349 | 0 | 147.15 | 295 | 385 | 395 | 198 | 183.75 | 0 | 0 | 349 | 0 | 147.15 | 225.6704 | 496.15 | 1456.75 | 496.15
2022-05-28 22:00 | 0 | 0 | 150.253 | 0 | 96.9984 | 0 | 0 | 342 | 0 | 176.55 | 295 | 385 | 395 | 198 | 183.75 | 0 | 0 | 342 | 0 | 176.55 | 247.2514 | 518.55 | 1456.75 | 518.55
2022-05-28 23:00 | 0 | 0 | 150.2205 | 0 | 120.24 | 0 | 0 | 340 | 0 | 183.75 | 295 | 385 | 395 | 198 | 183.75 | 0 | 0 | 340 | 0 | 183.75 | 270.4605 | 523.75 | 1456.75 | 523.75
2022-05-29 | 0 | 0 | 150.0535 | 0 | 120.6528 | 0 | 0 | 326.5 | 0 | 183.75 | 295 | 385 | 395 | 198 | 183.75 | 0 | 0 | 326.5 | 0 | 183.75 | 270.7063 | 510.25 | 1456.75 | 510.25
2022-05-29 01:00 | 0 | 0 | 150.188 | 0 | 86.8416 | 0 | 0 | 363 | 0 | 147 | 295 | 385 | 395 | 198 | 183.75 | 0 | 0 | 363 | 0 | 147 | 237.0296 | 510 | 1456.75 | 510
2022-05-29 02:00 | 0 | 0 | 150.257 | 0 | 75.3792 | 0 | 0 | 372 | 0 | 148.05 | 295 | 385 | 395 | 198 | 183.75 | 0 | 0 | 372 | 0 | 148.05 | 225.6362 | 520.05 | 1456.75 | 520.05
2022-05-29 03:00 | 0 | 0 | 150.217 | 0 | 75.4848 | 0 | 0 | 356 | 0 | 146.55 | 295 | 385 | 395 | 198 | 183.75 | 0 | 0 | 356 | 0 | 146.55 | 225.7018 | 502.55 | 1456.75 | 502.55
2022-05-29 04:00 | 0 | 0 | 150.004 | 0 | 75.408 | 0 | 0 | 372 | 0 | 145.35 | 295 | 385 | 395 | 198 | 183.75 | 0 | 0 | 372 | 0 | 145.35 | 225.412 | 517.35 | 1456.75 | 517.35
2022-05-29 05:00 | 0 | 0 | 150.2745 | 0 | 75.2832 | 0 | 0 | 376 | 0 | 137.1 | 295 | 385 | 395 | 198 | 183.75 | 0 | 0 | 376 | 0 | 137.1 | 225.5577 | 513.1 | 1456.75 | 513.1
2022-05-29 06:00 | 0 | 0 | 150.124 | 0 | 75.4656 | 0 | 0 | 342 | 0 | 148.05 | 295 | 385 | 395 | 198 | 183.75 | 0 | 0 | 342 | 0 | 148.05 | 225.5896 | 490.05 | 1456.75 | 490.05
2022-05-29 07:00 | 0 | 0 | 150.0975 | 0 | 76.1952 | 0 | 0 | 345 | 0 | 183.45 | 295 | 385 | 395 | 198 | 183.75 | 0 | 0 | 345 | 0 | 183.45 | 226.2927 | 528.45 | 1456.75 | 528.45
2022-05-29 08:00 | 0 | 0 | 150.2495 | 0 | 75.8976 | 0 | 0 | 362.5 | 0 | 182.55 | 295 | 385 | 395 | 198 | 183.75 | 0 | 0 | 362.5 | 0 | 182.55 | 226.1471 | 545.05 | 1456.75 | 545.05
2022-05-29 09:00 | 0 | 0 | 150.3095 | 0 | 76.0032 | 0 | 0 | 345.5 | 0 | 182.25 | 295 | 385 | 395 | 198 | 183.75 | 0 | 0 | 345.5 | 0 | 182.25 | 226.3127 | 527.75 | 1456.75 | 527.75
2022-05-29 10:00 | 0 | 0 | 150.186 | 0 | 75.7632 | 0 | 0 | 327 | 0 | 164.4 | 295 | 385 | 395 | 198 | 183.75 | 0 | 0 | 327 | 0 | 164.4 | 225.9492 | 491.4 | 1456.75 | 491.4
2022-05-29 11:00 | 0 | 0 | 150.3815 | 0 | 74.4672 | 0 | 0 | 365.5 | 0 | 91.5 | 295 | 385 | 395 | 198 | 183.75 | 0 | 0 | 365.5 | 0 | 91.5 | 224.8487 | 457 | 1456.75 | 457
2022-05-29 12:00 | 0 | 0 | 150.4765 | 0 | 74.88 | 0 | 0 | 345.5 | 0 | 107.7 | 295 | 385 | 395 | 198 | 183.75 | 0 | 0 | 345.5 | 0 | 107.7 | 225.3565 | 453.2 | 1456.75 | 453.2
2022-05-29 13:00 | 0 | 0 | 150.0805 | 0 | 75.2352 | 0 | 0 | 357 | 0 | 136.35 | 295 | 385 | 395 | 198 | 183.75 | 0 | 0 | 357 | 0 | 136.35 | 225.3157 | 493.35 | 1456.75 | 493.35
2022-05-29 14:00 | 0 | 0 | 150.214 | 0 | 75.408 | 0 | 0 | 375.5 | 0 | 147.15 | 295 | 385 | 395 | 198 | 183.75 | 0 | 0 | 375.5 | 0 | 147.15 | 225.622 | 522.65 | 1456.75 | 522.65
2022-05-29 15:00 | 0 | 0 | 150.102 | 0 | 75.2736 | 0 | 0 | 374 | 0 | 139.5 | 295 | 385 | 395 | 198 | 183.75 | 0 | 0 | 374 | 0 | 139.5 | 225.3756 | 513.5 | 1456.75 | 513.5
2022-05-29 16:00 | 0 | 0 | 150.2825 | 0 | 74.8992 | 0 | 0 | 376 | 0 | 115.5 | 295 | 385 | 395 | 198 | 183.75 | 0 | 0 | 376 | 0 | 115.5 | 225.1817 | 491.5 | 1456.75 | 491.5
2022-05-29 17:00 | 0 | 0 | 150.683 | 0 | 74.8416 | 0 | 0 | 373 | 0 | 115.65 | 295 | 385 | 395 | 198 | 183.75 | 0 | 0 | 373 | 0 | 115.65 | 225.5246 | 488.65 | 1456.75 | 488.65
2022-05-29 18:00 | 0 | 0 | 150.7285 | 0 | 74.784 | 0 | 0 | 366 | 0 | 117.9 | 295 | 385 | 395 | 198 | 183.75 | 0 | 0 | 366 | 0 | 117.9 | 225.5125 | 483.9 | 1456.75 | 483.9
2022-05-29 19:00 | 0 | 0 | 150.503 | 0 | 74.8704 | 0 | 0 | 395 | 0 | 117.3 | 295 | 385 | 395 | 198 | 183.75 | 0 | 0 | 395 | 0 | 117.3 | 225.3734 | 512.3 | 1456.75 | 512.3
2022-05-29 20:00 | 0 | 0 | 151.023 | 0 | 74.7936 | 0 | 0 | 395 | 0 | 110.85 | 295 | 385 | 395 | 198 | 183.75 | 0 | 0 | 395 | 0 | 110.85 | 225.8166 | 505.85 | 1456.75 | 505.85
2022-05-29 21:00 | 0 | 0 | 150.3185 | 0 | 74.8704 | 0 | 0 | 364.5 | 0 | 118.5 | 295 | 385 | 395 | 198 | 183.75 | 0 | 0 | 364.5 | 0 | 118.5 | 225.1889 | 483 | 1456.75 | 483
2022-05-29 22:00 | 0 | 0 | 150.175 | 0 | 75.1776 | 0 | 0 | 364.5 | 0 | 137.7 | 295 | 385 | 395 | 198 | 183.75 | 0 | 0 | 364.5 | 0 | 137.7 | 225.3526 | 502.2 | 1456.75 | 502.2
2022-05-29 23:00 | 0.084 | 0 | 150.1215 | 0 | 75.4752 | 4 | 0 | 349.5 | 0 | 158.4 | 295 | 385 | 395 | 198 | 183.75 | 4 | 0 | 349.5 | 0 | 158.4 | 225.6807 | 511.9 | 1456.75 | 511.9
2022-05-30 | 4.788 | 0 | 150.264 | 0 | 75.5232 | 4.788 | 0 | 355.5 | 0 | 168.15 | 295 | 385 | 395 | 198 | 183.75 | 4.788 | 0 | 355.5 | 0 | 168.15 | 230.5752 | 528.438 | 1456.75 | 528.438
2022-05-30 01:00 | 12.095 | 0 | 151.117 | 0 | 75.3984 | 12.095 | 0 | 356.5 | 0 | 156.6 | 295 | 385 | 395 | 198 | 183.75 | 12.095 | 0 | 350 | 0 | 156.6 | 238.6104 | 525.195 | 1456.75 | 518.695
2022-05-30 02:00 | 46.276 | 0 | 203.4925 | 0 | 74.8992 | 212 | 0 | 395 | 0 | 109.5 | 295 | 385 | 395 | 198 | 183.75 | 212 | 0 | 350 | 0 | 109.5 | 324.6677 | 716.5 | 1456.75 | 671.5
2022-05-30 03:00 | 60.398 | 0 | 266.203 | 0 | 74.8896 | 295 | 0 | 395 | 0 | 114.15 | 295 | 385 | 395 | 198 | 183.75 | 295 | 0 | 350 | 0 | 114.15 | 401.4906 | 804.15 | 1456.75 | 759.15
2022-05-30 04:00 | 60.635 | 0 | 291.5175 | 0 | 74.9184 | 295 | 0 | 395 | 0 | 120.45 | 295 | 385 | 395 | 198 | 183.75 | 295 | 0 | 350 | 0 | 120.45 | 427.0709 | 810.45 | 1456.75 | 765.45
2022-05-30 05:00 | 60.059 | 0 | 304.4275 | 0 | 74.8416 | 295 | 0 | 395 | 0 | 114.45 | 295 | 385 | 395 | 198 | 183.75 | 295 | 0 | 350 | 0 | 114.45 | 439.3281 | 804.45 | 1456.75 | 759.45
2022-05-30 06:00 | 60.149 | 0 | 305.0355 | 0 | 74.9088 | 295 | 0 | 395 | 0 | 117.75 | 295 | 385 | 395 | 198 | 183.75 | 295 | 0 | 330.5 | 0 | 117.75 | 440.0933 | 807.75 | 1456.75 | 743.25
2022-05-30 07:00 | 60.547 | 0 | 306.255 | 0 | 75.456 | 295 | 0 | 395 | 0 | 163.5 | 295 | 385 | 395 | 198 | 183.75 | 295 | 0 | 306.5 | 0 | 163.5 | 442.258 | 853.5 | 1456.75 | 765
2022-05-30 08:00 | 59.806 | 0 | 305.0725 | 0 | 75.5616 | 295 | 0 | 395 | 0 | 168.9 | 295 | 385 | 395 | 198 | 183.75 | 295 | 0 | 306 | 0 | 168.9 | 440.4401 | 858.9 | 1456.75 | 769.9
2022-05-30 09:00 | 59.933 | 0 | 305.39 | 0 | 75.6576 | 295 | 0 | 395 | 0 | 165 | 295 | 385 | 395 | 198 | 183.75 | 295 | 0 | 306 | 0 | 165 | 440.9806 | 855 | 1456.75 | 766
2022-05-30 10:00 | 59.939 | 0 | 303.76 | 0 | 75.5232 | 295 | 0 | 395 | 0 | 146.85 | 295 | 385 | 395 | 198 | 183.75 | 295 | 0 | 305.5 | 0 | 146.85 | 439.2222 | 836.85 | 1456.75 | 747.35
2022-05-30 11:00 | 60.192 | 0 | 306.1865 | 0 | 75.5328 | 295 | 0 | 395 | 0 | 161.1 | 295 | 385 | 395 | 198 | 183.75 | 295 | 0 | 313 | 0 | 161.1 | 441.9113 | 851.1 | 1456.75 | 769.1
2022-05-30 12:00 | 65.13 | 0 | 323.544 | 0 | 75.456 | 295 | 0 | 395 | 0 | 148.35 | 295 | 385 | 395 | 198 | 183.75 | 295 | 0 | 395 | 0 | 148.35 | 464.13 | 838.35 | 1456.75 | 838.35
2022-05-30 13:00 | 107.593 | 0 | 326.589 | 0 | 75.4848 | 295 | 0 | 395 | 0 | 149.25 | 295 | 385 | 395 | 198 | 183.75 | 295 | 0 | 395 | 0 | 149.25 | 509.6668 | 839.25 | 1456.75 | 839.25
2022-05-30 14:00 | 151.096 | 0 | 326.35 | 0 | 75.5136 | 295 | 0 | 395 | 0 | 150.75 | 295 | 385 | 395 | 198 | 183.75 | 295 | 0 | 395 | 0 | 150.75 | 552.9596 | 840.75 | 1456.75 | 840.75
2022-05-30 15:00 | 207.481 | 0 | 326.473 | 0 | 75.7824 | 295 | 0 | 395 | 0 | 156.15 | 295 | 385 | 395 | 198 | 183.75 | 295 | 0 | 395 | 0 | 156.15 | 609.7364 | 846.15 | 1456.75 | 846.15
2022-05-30 16:00 | 246.625 | 0 | 325.7335 | 0 | 77.0304 | 295 | 0 | 395 | 0 | 170.25 | 295 | 385 | 395 | 198 | 183.75 | 295 | 0 | 395 | 0 | 170.25 | 649.3889 | 860.25 | 1456.75 | 860.25
2022-05-30 17:00 | 266.17 | 0 | 330.2335 | 0 | 77.2802 | 295 | 0 | 395 | 0 | 164.1 | 295 | 385 | 395 | 198 | 183.75 | 295 | 0 | 395 | 0 | 164.1 | 673.6837 | 854.1 | 1456.75 | 854.1
2022-05-30 18:00 | 290.874 | 0 | 329.734 | 0 | 80.93 | 296 | 0 | 395 | 0 | 158.85 | 295 | 385 | 395 | 198 | 183.75 | 296 | 0 | 341 | 0 | 158.85 | 701.538 | 849.85 | 1456.75 | 795.85
2022-05-30 19:00 | 283.743 | 0 | 331.687 | 0 | 84.7212 | 296 | 0 | 395 | 0 | 183.75 | 295 | 385 | 395 | 198 | 183.75 | 296 | 0 | 336 | 0 | 183.75 | 700.1512 | 874.75 | 1456.75 | 815.75
2022-05-30 20:00 | 279.426 | 0 | 328.401 | 0 | 86.7425 | 296 | 0 | 395 | 0 | 170.4 | 295 | 385 | 395 | 198 | 183.75 | 296 | 0 | 335 | 0 | 170.4 | 694.5695 | 861.4 | 1456.75 | 801.4
2022-05-30 21:00 | 230.875 | 0 | 326.4665 | 0 | 76.2185 | 296 | 0 | 395 | 0 | 172.65 | 295 | 385 | 395 | 198 | 183.75 | 296 | 0 | 335 | 0 | 172.65 | 633.56 | 863.65 | 1456.75 | 803.65
2022-05-30 22:00 | 256.547 | 0 | 327.699 | 0 | 86.0265 | 296 | 0 | 395 | 0 | 181.05 | 295 | 385 | 395 | 198 | 183.75 | 296 | 0 | 335.5 | 0 | 181.05 | 670.2725 | 872.05 | 1456.75 | 812.55
2022-05-30 23:00 | 227.279 | 0 | 326.701 | 0 | 107.6172 | 296 | 0 | 395 | 0 | 183.75 | 295 | 385 | 395 | 198 | 183.75 | 296 | 0 | 335 | 0 | 183.75 | 661.5972 | 874.75 | 1456.75 | 814.75
2022-05-31 | 143.749 | 0 | 326.08 | 0 | 84.6279 | 296 | 0 | 395 | 0 | 163.95 | 295 | 385 | 395 | 198 | 183.75 | 296 | 0 | 335 | 0 | 163.95 | 554.4569 | 854.95 | 1456.75 | 794.95
2022-05-31 01:00 | 64.001 | 0 | 327.349 | 0 | 88.9027 | 296 | 0 | 395 | 0 | 178.95 | 295 | 385 | 395 | 198 | 183.75 | 296 | 0 | 335.5 | 0 | 178.95 | 480.2527 | 869.95 | 1456.75 | 810.45
2022-05-31 02:00 | 59.798 | 0 | 326.454 | 0 | 131.3876 | 296 | 0 | 395 | 0 | 183.75 | 295 | 385 | 395 | 198 | 183.75 | 296 | 0 | 335 | 0 | 183.75 | 517.6396 | 874.75 | 1456.75 | 814.75
2022-05-31 03:00 | 59.918 | 1.316 | 327.562 | 0 | 155.7322 | 295 | 0.658 | 395 | 0 | 183.75 | 295 | 385 | 395 | 198 | 183.75 | 295 | 0.658 | 335 | 0 | 183.75 | 544.5282 | 874.408 | 1456.75 | 814.408
2022-05-31 04:00 | 60.041 | 18.5305 | 326.0395 | 0 | 148.27 | 295 | 18.5 | 395 | 0 | 183.75 | 295 | 385 | 395 | 198 | 183.75 | 295 | 18.5 | 335 | 0 | 183.75 | 552.881 | 892.25 | 1456.75 | 832.25
2022-05-31 05:00 | 59.913 | 30.8255 | 326.5545 | 0 | 123.4228 | 295 | 31 | 395 | 0 | 183.75 | 295 | 385 | 395 | 198 | 183.75 | 295 | 31 | 335 | 0 | 183.75 | 540.7158 | 904.75 | 1456.75 | 844.75
2022-05-31 06:00 | 60.187 | 59.269 | 326.24 | 0 | 98.4809 | 295 | 59.5 | 395 | 0 | 183.75 | 295 | 385 | 395 | 198 | 183.75 | 295 | 59.5 | 335 | 0 | 183.75 | 544.1769 | 933.25 | 1456.75 | 873.25
2022-05-31 07:00 | 62.095 | 117.502 | 324.8945 | 0 | 110.8593 | 295 | 117.5 | 395 | 0 | 183.75 | 295 | 385 | 395 | 198 | 183.75 | 295 | 117.5 | 335 | 0 | 183.75 | 615.3508 | 991.25 | 1456.75 | 931.25
2022-05-31 08:00 | 60.066 | 147.7675 | 326.2015 | 0 | 137.2075 | 295 | 148 | 395 | 0 | 183.75 | 295 | 385 | 395 | 198 | 183.75 | 295 | 148 | 335 | 0 | 183.75 | 671.2425 | 1021.75 | 1456.75 | 961.75
2022-05-31 09:00 | 67.957 | 149.573 | 310.5665 | 0 | 171.8017 | 295 | 150 | 395 | 0 | 183.75 | 295 | 385 | 395 | 198 | 183.75 | 295 | 150 | 335 | 0 | 183.75 | 699.8982 | 1023.75 | 1456.75 | 963.75
2022-05-31 10:00 | 67.662 | 204.1335 | 288.905 | 0 | 182.5677 | 295 | 337.5 | 395 | 0 | 183.9 | 295 | 385 | 395 | 198 | 183.75 | 295 | 204 | 335 | 0 | 183.9 | 743.2682 | 1211.4 | 1456.75 | 1017.9
2022-05-31 11:00 | 90.328 | 263.9645 | 323.0175 | 0 | 182.4156 | 295 | 385 | 395 | 0 | 183.75 | 295 | 385 | 395 | 198 | 183.75 | 295 | 345 | 335.5 | 0 | 183.75 | 859.7256 | 1258.75 | 1456.75 | 1159.25
2022-05-31 12:00 | 137.821 | 311.734 | 322.9865 | 0 | 182.4168 | 295 | 385 | 395 | 0 | 182.85 | 295 | 385 | 395 | 198 | 182.7 | 295 | 385 | 390 | 0 | 182.85 | 954.9583 | 1257.85 | 1455.7 | 1252.85
2022-05-31 13:00 | 186.618 | 365.8765 | 353.268 | 0 | 180.5832 | 295 | 385 | 389.5 | 0 | 180.75 | 295 | 385 | 389 | 198 | 180 | 295 | 385 | 389.5 | 0 | 180.75 | 1086.3457 | 1250.25 | 1447 | 1250.25
2022-05-31 14:00 | 213.621 | 379.194 | 364.2715 | 0 | 180.3477 | 295 | 384.5 | 368.5 | 0 | 180.6 | 295 | 383.5 | 367.5 | 198 | 180 | 295 | 382 | 368.5 | 0 | 180.6 | 1137.4342 | 1228.6 | 1424 | 1226.1
2022-05-31 15:00 | 207.625 | 386.952 | 368.9995 | 0 | 180.0534 | 295 | 387 | 369.5 | 0 | 180.3 | 295 | 383.5 | 367.5 | 198 | 180 | 295 | 386.5 | 369.5 | 0 | 180.3 | 1143.6299 | 1231.8 | 1424 | 1231.3
2022-05-31 16:00 | 261.426 | 388.1245 | 369.128 | 0 | 179.478 | 295 | 388.5 | 369.5 | 0 | 180.15 | 295 | 385 | 367.5 | 198 | 180 | 295 | 388 | 369.5 | 0 | 180.15 | 1198.1565 | 1233.15 | 1425.5 | 1232.65
2022-05-31 17:00 | 279.459 | 386.801 | 368.974 | 0 | 180.2154 | 295 | 387.5 | 369.5 | 0 | 180.45 | 295 | 385 | 367.5 | 198 | 180 | 295 | 387.5 | 369.5 | 0 | 180.45 | 1215.4494 | 1232.45 | 1425.5 | 1232.45
2022-05-31 18:00 | 293.527 | 387.7755 | 369.13 | 0 | 180.1374 | 296 | 388 | 370 | 0 | 180.3 | 295 | 385 | 367.5 | 198 | 180 | 296 | 388 | 369 | 0 | 180.3 | 1230.5699 | 1234.3 | 1425.5 | 1233.3
2022-05-31 19:00 | 279.212 | 387.472 | 368.1325 | 0 | 180.099 | 295 | 387.5 | 368.5 | 0 | 180.3 | 295 | 385 | 367.5 | 198 | 180 | 295 | 387.5 | 368.5 | 0 | 180.3 | 1214.9155 | 1231.3 | 1425.5 | 1231.3
2022-05-31 20:00 | 288.023 | 383.652 | 367.4575 | 0 | 180.336 | 296 | 385.5 | 368 | 0 | 180.6 | 295 | 385 | 367.5 | 198 | 180 | 296 | 384.5 | 368 | 0 | 180.6 | 1219.4685 | 1230.1 | 1425.5 | 1229.1
2022-05-31 21:00 | 268.962 | 386.5085 | 367.255 | 0 | 180.9561 | 296 | 387 | 368 | 0 | 181.05 | 295 | 385 | 367.5 | 198 | 180 | 296 | 387 | 368 | 0 | 181.05 | 1203.6816 | 1232.05 | 1425.5 | 1232.05
2022-05-31 22:00 | 274.823 | 386.38 | 367.105 | 0 | 179.8524 | 296 | 386.5 | 368 | 0 | 180.15 | 295 | 385 | 367.5 | 198 | 180 | 296 | 386.5 | 368 | 0 | 180.15 | 1208.1604 | 1230.65 | 1425.5 | 1230.65
2022-05-31 23:00 | 234.583 | 385.837 | 367.65 | 0 | 171.7059 | 296 | 386.5 | 368.5 | 0 | 180 | 295 | 385 | 367.5 | 198 | 180 | 296 | 386.5 | 368.5 | 0 | 180 | 1159.7759 | 1231 | 1425.5 | 1231
2022-06-01 | 230.568 | 361.806 | 346.6595 | 0 | 176.0745 | 296 | 385 | 367.5 | 0 | 180.15 | 295 | 385 | 367.5 | 198 | 180 | 296 | 385 | 367.5 | 0 | 180.15 | 1115.108 | 1228.65 | 1425.5 | 1228.65

## 05-22 KPCo Gen Data
Download Mkt Gen Snapshot for KP units |  |  |  |  | Need to reduce RP1KP & RP2KP settle depend cap to 15% |  |  |  | Reduce RP1KP & RP2KP settle depend cap to 15%
[5 empty] | Need to reduce ML1KP & ML2KP settle depend cap to 50% |  |  |  | Reduce ML1KP & ML2KP settle depend cap to 50%
Entity Name | Date/Hour | Control Mode | Net Gen | Capability High Limit | Settle High Limit | Dependable Capability | Settle Dep Capability | blank | % Owned | Set High Adj | Set Dep Adj | Cap High Adj | Lookup
89040101-Big Sandy 1 | 2022-05-01 01:00 | DISPATCHABLE | 64.549 | 295 | 295 | 295 | 295 |  | 1 | 295 | 295 | 295 | 89040101-Big Sandy 1 | 1
89040101-Big Sandy 1 | 2022-05-01 02:00 | DISPATCHABLE | 59.923 | 295 | 295 | 295 | 295 |  | 1 | 295 | 295 | 295 | ML1KP-Mitchell 1 KP | 0.5
89040101-Big Sandy 1 | 2022-05-01 03:00 | DISPATCHABLE | 59.971 | 295 | 295 | 295 | 295 |  | 1 | 295 | 295 | 295 | ML2KP-Mitchell 2 KP | 0.5
89040101-Big Sandy 1 | 2022-05-01 04:00 | DISPATCHABLE | 60.025 | 295 | 295 | 295 | 295 |  | 1 | 295 | 295 | 295 | RP1KPAEG-Rockport 1 KP AEG | 0.15
89040101-Big Sandy 1 | 2022-05-01 05:00 | DISPATCHABLE | 60.029 | 295 | 295 | 295 | 295 |  | 1 | 295 | 295 | 295 | RP2KPAEG-Rockport 2 KP AEG | 0.15
89040101-Big Sandy 1 | 2022-05-01 06:00 | DISPATCHABLE | 59.953 | 295 | 295 | 295 | 295 |  | 1 | 295 | 295 | 295
89040101-Big Sandy 1 | 2022-05-01 07:00 | DISPATCHABLE | 65.512 | 295 | 295 | 295 | 295 |  | 1 | 295 | 295 | 295
89040101-Big Sandy 1 | 2022-05-01 08:00 | DISPATCHABLE | 60.194 | 295 | 295 | 295 | 295 |  | 1 | 295 | 295 | 295
89040101-Big Sandy 1 | 2022-05-01 09:00 | DISPATCHABLE | 64.774 | 295 | 295 | 295 | 295 |  | 1 | 295 | 295 | 295
89040101-Big Sandy 1 | 2022-05-01 10:00 | DISPATCHABLE | 60.489 | 295 | 295 | 295 | 295 |  | 1 | 295 | 295 | 295
89040101-Big Sandy 1 | 2022-05-01 11:00 | DISPATCHABLE | 63.236 | 295 | 295 | 295 | 295 |  | 1 | 295 | 295 | 295
89040101-Big Sandy 1 | 2022-05-01 12:00 | DISPATCHABLE | 60.451 | 295 | 295 | 295 | 295 |  | 1 | 295 | 295 | 295
89040101-Big Sandy 1 | 2022-05-01 13:00 | DISPATCHABLE | 67.394 | 295 | 295 | 295 | 295 |  | 1 | 295 | 295 | 295
89040101-Big Sandy 1 | 2022-05-01 14:00 | DISPATCHABLE | 61.322 | 295 | 295 | 295 | 295 |  | 1 | 295 | 295 | 295
89040101-Big Sandy 1 | 2022-05-01 15:00 | DISPATCHABLE | 74.98 | 295 | 295 | 295 | 295 |  | 1 | 295 | 295 | 295
89040101-Big Sandy 1 | 2022-05-01 16:00 | DISPATCHABLE | 101.891 | 295 | 295 | 295 | 295 |  | 1 | 295 | 295 | 295
89040101-Big Sandy 1 | 2022-05-01 17:00 | DISPATCHABLE | 74.445 | 295 | 295 | 295 | 295 |  | 1 | 295 | 295 | 295
89040101-Big Sandy 1 | 2022-05-01 18:00 | DISPATCHABLE | 87.649 | 295 | 295 | 295 | 295 |  | 1 | 295 | 295 | 295
89040101-Big Sandy 1 | 2022-05-01 19:00 | DISPATCHABLE | 134.099 | 295 | 295 | 295 | 295 |  | 1 | 295 | 295 | 295
89040101-Big Sandy 1 | 2022-05-01 20:00 | DISPATCHABLE | 155.889 | 295 | 295 | 295 | 295 |  | 1 | 295 | 295 | 295
89040101-Big Sandy 1 | 2022-05-01 21:00 | DISPATCHABLE | 144.331 | 295 | 295 | 295 | 295 |  | 1 | 295 | 295 | 295
89040101-Big Sandy 1 | 2022-05-01 22:00 | DISPATCHABLE | 198.058 | 295 | 295 | 295 | 295 |  | 1 | 295 | 295 | 295
89040101-Big Sandy 1 | 2022-05-01 23:00 | DISPATCHABLE | 165.063 | 295 | 295 | 295 | 295 |  | 1 | 295 | 295 | 295
89040101-Big Sandy 1 | 2022-05-02 | DISPATCHABLE | 102.785 | 295 | 295 | 295 | 295 |  | 1 | 295 | 295 | 295
89040101-Big Sandy 1 | 2022-05-02 01:00 | DISPATCHABLE | 62.022 | 295 | 295 | 295 | 295 |  | 1 | 295 | 295 | 295
89040101-Big Sandy 1 | 2022-05-02 02:00 | DISPATCHABLE | 60.001 | 295 | 295 | 295 | 295 |  | 1 | 295 | 295 | 295
89040101-Big Sandy 1 | 2022-05-02 03:00 | DISPATCHABLE | 59.989 | 295 | 295 | 295 | 295 |  | 1 | 295 | 295 | 295
89040101-Big Sandy 1 | 2022-05-02 04:00 | DISPATCHABLE | 59.994 | 295 | 295 | 295 | 295 |  | 1 | 295 | 295 | 295
89040101-Big Sandy 1 | 2022-05-02 05:00 | DISPATCHABLE | 67.295 | 295 | 295 | 295 | 295 |  | 1 | 295 | 295 | 295
89040101-Big Sandy 1 | 2022-05-02 06:00 | DISPATCHABLE | 71.511 | 295 | 295 | 295 | 295 |  | 1 | 295 | 295 | 295
89040101-Big Sandy 1 | 2022-05-02 07:00 | DISPATCHABLE | 98.69 | 295 | 295 | 295 | 295 |  | 1 | 295 | 295 | 295
89040101-Big Sandy 1 | 2022-05-02 08:00 | DISPATCHABLE | 128.065 | 295 | 295 | 295 | 295 |  | 1 | 295 | 295 | 295
89040101-Big Sandy 1 | 2022-05-02 09:00 | DISPATCHABLE | 157.254 | 295 | 295 | 295 | 295 |  | 1 | 295 | 295 | 295
89040101-Big Sandy 1 | 2022-05-02 10:00 | DISPATCHABLE | 180.845 | 295 | 295 | 295 | 295 |  | 1 | 295 | 295 | 295
89040101-Big Sandy 1 | 2022-05-02 11:00 | DISPATCHABLE | 183.865 | 295 | 295 | 295 | 295 |  | 1 | 295 | 295 | 295
89040101-Big Sandy 1 | 2022-05-02 12:00 | DISPATCHABLE | 202.499 | 295 | 295 | 295 | 295 |  | 1 | 295 | 295 | 295
89040101-Big Sandy 1 | 2022-05-02 13:00 | DISPATCHABLE | 171.792 | 295 | 295 | 295 | 295 |  | 1 | 295 | 295 | 295
89040101-Big Sandy 1 | 2022-05-02 14:00 | DISPATCHABLE | 221.739 | 295 | 295 | 295 | 295 |  | 1 | 295 | 295 | 295
89040101-Big Sandy 1 | 2022-05-02 15:00 | DISPATCHABLE | 248.76 | 295 | 295 | 295 | 295 |  | 1 | 295 | 295 | 295
89040101-Big Sandy 1 | 2022-05-02 16:00 | DISPATCHABLE | 255.978 | 296 | 296 | 296 | 295 |  | 1 | 296 | 295 | 296
89040101-Big Sandy 1 | 2022-05-02 17:00 | DISPATCHABLE | 270.893 | 296 | 296 | 296 | 295 |  | 1 | 296 | 295 | 296
89040101-Big Sandy 1 | 2022-05-02 18:00 | DISPATCHABLE | 276.437 | 296 | 296 | 296 | 295 |  | 1 | 296 | 295 | 296
89040101-Big Sandy 1 | 2022-05-02 19:00 | DISPATCHABLE | 282.762 | 295 | 295 | 295 | 295 |  | 1 | 295 | 295 | 295
89040101-Big Sandy 1 | 2022-05-02 20:00 | DISPATCHABLE | 243.496 | 295 | 295 | 295 | 295 |  | 1 | 295 | 295 | 295
89040101-Big Sandy 1 | 2022-05-02 21:00 | DISPATCHABLE | 207.793 | 295 | 295 | 295 | 295 |  | 1 | 295 | 295 | 295
89040101-Big Sandy 1 | 2022-05-02 22:00 | DISPATCHABLE | 181.342 | 295 | 295 | 295 | 295 |  | 1 | 295 | 295 | 295
89040101-Big Sandy 1 | 2022-05-02 23:00 | DISPATCHABLE | 185.312 | 295 | 295 | 295 | 295 |  | 1 | 295 | 295 | 295
89040101-Big Sandy 1 | 2022-05-03 | DISPATCHABLE | 156.858 | 295 | 295 | 295 | 295 |  | 1 | 295 | 295 | 295
89040101-Big Sandy 1 | 2022-05-03 01:00 | DISPATCHABLE | 128.799 | 295 | 295 | 295 | 295 |  | 1 | 295 | 295 | 295
89040101-Big Sandy 1 | 2022-05-03 02:00 | DISPATCHABLE | 73.554 | 295 | 295 | 295 | 295 |  | 1 | 295 | 295 | 295
89040101-Big Sandy 1 | 2022-05-03 03:00 | DISPATCHABLE | 61.123 | 295 | 295 | 295 | 295 |  | 1 | 295 | 295 | 295
89040101-Big Sandy 1 | 2022-05-03 04:00 | DISPATCHABLE | 59.954 | 295 | 295 | 295 | 295 |  | 1 | 295 | 295 | 295
89040101-Big Sandy 1 | 2022-05-03 05:00 | DISPATCHABLE | 59.957 | 295 | 295 | 295 | 295 |  | 1 | 295 | 295 | 295
89040101-Big Sandy 1 | 2022-05-03 06:00 | DISPATCHABLE | 67.204 | 295 | 295 | 295 | 295 |  | 1 | 295 | 295 | 295
89040101-Big Sandy 1 | 2022-05-03 07:00 | DISPATCHABLE | 67.777 | 295 | 295 | 295 | 295 |  | 1 | 295 | 295 | 295
89040101-Big Sandy 1 | 2022-05-03 08:00 | DISPATCHABLE | 68.554 | 295 | 295 | 295 | 295 |  | 1 | 295 | 295 | 295
89040101-Big Sandy 1 | 2022-05-03 09:00 | DISPATCHABLE | 83.812 | 295 | 295 | 295 | 295 |  | 1 | 295 | 295 | 295
89040101-Big Sandy 1 | 2022-05-03 10:00 | DISPATCHABLE | 95.199 | 295 | 295 | 295 | 295 |  | 1 | 295 | 295 | 295
89040101-Big Sandy 1 | 2022-05-03 11:00 | DISPATCHABLE | 141.616 | 295 | 295 | 295 | 295 |  | 1 | 295 | 295 | 295
89040101-Big Sandy 1 | 2022-05-03 12:00 | DISPATCHABLE | 237.008 | 295 | 295 | 295 | 295 |  | 1 | 295 | 295 | 295
89040101-Big Sandy 1 | 2022-05-03 13:00 | DISPATCHABLE | 211.892 | 295 | 295 | 295 | 295 |  | 1 | 295 | 295 | 295
89040101-Big Sandy 1 | 2022-05-03 14:00 | DISPATCHABLE | 201.714 | 295 | 295 | 295 | 295 |  | 1 | 295 | 295 | 295
89040101-Big Sandy 1 | 2022-05-03 15:00 | DISPATCHABLE | 246.072 | 295 | 295 | 295 | 295 |  | 1 | 295 | 295 | 295
89040101-Big Sandy 1 | 2022-05-03 16:00 | DISPATCHABLE | 238.093 | 295 | 295 | 295 | 295 |  | 1 | 295 | 295 | 295
89040101-Big Sandy 1 | 2022-05-03 17:00 | DISPATCHABLE | 218.628 | 295 | 295 | 295 | 295 |  | 1 | 295 | 295 | 295
89040101-Big Sandy 1 | 2022-05-03 18:00 | DISPATCHABLE | 236.77 | 295 | 295 | 295 | 295 |  | 1 | 295 | 295 | 295
89040101-Big Sandy 1 | 2022-05-03 19:00 | DISPATCHABLE | 253.492 | 295 | 295 | 295 | 295 |  | 1 | 295 | 295 | 295
89040101-Big Sandy 1 | 2022-05-03 20:00 | DISPATCHABLE | 268.953 | 295 | 295 | 295 | 295 |  | 1 | 295 | 295 | 295
89040101-Big Sandy 1 | 2022-05-03 21:00 | DISPATCHABLE | 270.147 | 295 | 295 | 295 | 295 |  | 1 | 295 | 295 | 295
89040101-Big Sandy 1 | 2022-05-03 22:00 | DISPATCHABLE | 220.602 | 295 | 295 | 295 | 295 |  | 1 | 295 | 295 | 295
89040101-Big Sandy 1 | 2022-05-03 23:00 | DISPATCHABLE | 209.362 | 295 | 295 | 295 | 295 |  | 1 | 295 | 295 | 295
89040101-Big Sandy 1 | 2022-05-04 | DISPATCHABLE | 111.62 | 295 | 295 | 295 | 295 |  | 1 | 295 | 295 | 295
89040101-Big Sandy 1 | 2022-05-04 01:00 | DISPATCHABLE | 62.727 | 295 | 295 | 295 | 295 |  | 1 | 295 | 295 | 295
89040101-Big Sandy 1 | 2022-05-04 02:00 | DISPATCHABLE | 59.92 | 295 | 295 | 295 | 295 |  | 1 | 295 | 295 | 295
89040101-Big Sandy 1 | 2022-05-04 03:00 | DISPATCHABLE | 60.826 | 295 | 295 | 295 | 295 |  | 1 | 295 | 295 | 295
89040101-Big Sandy 1 | 2022-05-04 04:00 | DISPATCHABLE | 60.798 | 295 | 295 | 295 | 295 |  | 1 | 295 | 295 | 295
89040101-Big Sandy 1 | 2022-05-04 05:00 | DISPATCHABLE | 61.944 | 295 | 295 | 295 | 295 |  | 1 | 295 | 295 | 295
89040101-Big Sandy 1 | 2022-05-04 06:00 | DISPATCHABLE | 73.721 | 295 | 295 | 295 | 295 |  | 1 | 295 | 295 | 295
89040101-Big Sandy 1 | 2022-05-04 07:00 | DISPATCHABLE | 67.364 | 295 | 295 | 295 | 295 |  | 1 | 295 | 295 | 295
89040101-Big Sandy 1 | 2022-05-04 08:00 | DISPATCHABLE | 97.247 | 295 | 295 | 295 | 295 |  | 1 | 295 | 295 | 295
89040101-Big Sandy 1 | 2022-05-04 09:00 | DISPATCHABLE | 160.302 | 295 | 295 | 295 | 295 |  | 1 | 295 | 295 | 295
89040101-Big Sandy 1 | 2022-05-04 10:00 | DISPATCHABLE | 208.967 | 295 | 295 | 295 | 295 |  | 1 | 295 | 295 | 295
89040101-Big Sandy 1 | 2022-05-04 11:00 | DISPATCHABLE | 184.343 | 295 | 295 | 295 | 295 |  | 1 | 295 | 295 | 295
89040101-Big Sandy 1 | 2022-05-04 12:00 | DISPATCHABLE | 163.527 | 295 | 295 | 295 | 295 |  | 1 | 295 | 295 | 295
89040101-Big Sandy 1 | 2022-05-04 13:00 | DISPATCHABLE | 109.563 | 295 | 295 | 295 | 295 |  | 1 | 295 | 295 | 295
89040101-Big Sandy 1 | 2022-05-04 14:00 | DISPATCHABLE | 105.44 | 295 | 295 | 295 | 295 |  | 1 | 295 | 295 | 295
89040101-Big Sandy 1 | 2022-05-04 15:00 | DISPATCHABLE | 176.363 | 295 | 295 | 295 | 295 |  | 1 | 295 | 295 | 295
89040101-Big Sandy 1 | 2022-05-04 16:00 | DISPATCHABLE | 215.561 | 295 | 295 | 295 | 295 |  | 1 | 295 | 295 | 295
89040101-Big Sandy 1 | 2022-05-04 17:00 | DISPATCHABLE | 274.495 | 296 | 296 | 296 | 295 |  | 1 | 296 | 295 | 296
89040101-Big Sandy 1 | 2022-05-04 18:00 | DISPATCHABLE | 230.703 | 295 | 295 | 295 | 295 |  | 1 | 295 | 295 | 295
89040101-Big Sandy 1 | 2022-05-04 19:00 | DISPATCHABLE | 184.454 | 295 | 295 | 295 | 295 |  | 1 | 295 | 295 | 295
89040101-Big Sandy 1 | 2022-05-04 20:00 | DISPATCHABLE | 164.282 | 295 | 295 | 295 | 295 |  | 1 | 295 | 295 | 295
89040101-Big Sandy 1 | 2022-05-04 21:00 | DISPATCHABLE | 174.195 | 295 | 295 | 295 | 295 |  | 1 | 295 | 295 | 295
89040101-Big Sandy 1 | 2022-05-04 22:00 | DISPATCHABLE | 175.093 | 295 | 295 | 295 | 295 |  | 1 | 295 | 295 | 295
89040101-Big Sandy 1 | 2022-05-04 23:00 | DISPATCHABLE | 101.697 | 295 | 295 | 295 | 295 |  | 1 | 295 | 295 | 295
89040101-Big Sandy 1 | 2022-05-05 | DISPATCHABLE | 62.567 | 295 | 295 | 295 | 295 |  | 1 | 295 | 295 | 295
89040101-Big Sandy 1 | 2022-05-05 01:00 | DISPATCHABLE | 59.862 | 295 | 295 | 295 | 295 |  | 1 | 295 | 295 | 295
89040101-Big Sandy 1 | 2022-05-05 02:00 | DISPATCHABLE | 60.05 | 295 | 295 | 295 | 295 |  | 1 | 295 | 295 | 295
89040101-Big Sandy 1 | 2022-05-05 03:00 | DISPATCHABLE | 59.954 | 295 | 295 | 295 | 295 |  | 1 | 295 | 295 | 295
89040101-Big Sandy 1 | 2022-05-05 04:00 | DISPATCHABLE | 60.03 | 295 | 295 | 295 | 295 |  | 1 | 295 | 295 | 295
89040101-Big Sandy 1 | 2022-05-05 05:00 | DISPATCHABLE | 59.935 | 295 | 295 | 295 | 295 |  | 1 | 295 | 295 | 295
89040101-Big Sandy 1 | 2022-05-05 06:00 | DISPATCHABLE | 69.573 | 295 | 295 | 295 | 295 |  | 1 | 295 | 295 | 295
89040101-Big Sandy 1 | 2022-05-05 07:00 | DISPATCHABLE | 81.531 | 295 | 295 | 295 | 295 |  | 1 | 295 | 295 | 295
89040101-Big Sandy 1 | 2022-05-05 08:00 | DISPATCHABLE | 83.638 | 295 | 295 | 295 | 295 |  | 1 | 295 | 295 | 295
89040101-Big Sandy 1 | 2022-05-05 09:00 | DISPATCHABLE | 83.454 | 295 | 295 | 295 | 295 |  | 1 | 295 | 295 | 295
89040101-Big Sandy 1 | 2022-05-05 10:00 | DISPATCHABLE | 136.537 | 295 | 295 | 295 | 295 |  | 1 | 295 | 295 | 295
89040101-Big Sandy 1 | 2022-05-05 11:00 | DISPATCHABLE | 148.761 | 295 | 295 | 295 | 295 |  | 1 | 295 | 295 | 295
89040101-Big Sandy 1 | 2022-05-05 12:00 | DISPATCHABLE | 137.935 | 295 | 295 | 295 | 295 |  | 1 | 295 | 295 | 295
89040101-Big Sandy 1 | 2022-05-05 13:00 | DISPATCHABLE | 121.146 | 295 | 295 | 295 | 295 |  | 1 | 295 | 295 | 295
89040101-Big Sandy 1 | 2022-05-05 14:00 | DISPATCHABLE | 121.779 | 295 | 295 | 295 | 295 |  | 1 | 295 | 295 | 295
89040101-Big Sandy 1 | 2022-05-05 15:00 | DISPATCHABLE | 135.459 | 295 | 295 | 295 | 295 |  | 1 | 295 | 295 | 295
89040101-Big Sandy 1 | 2022-05-05 16:00 | DISPATCHABLE | 159.387 | 295 | 295 | 295 | 295 |  | 1 | 295 | 295 | 295
89040101-Big Sandy 1 | 2022-05-05 17:00 | DISPATCHABLE | 115.944 | 295 | 295 | 295 | 295 |  | 1 | 295 | 295 | 295
89040101-Big Sandy 1 | 2022-05-05 18:00 | DISPATCHABLE | 110.595 | 295 | 295 | 295 | 295 |  | 1 | 295 | 295 | 295
89040101-Big Sandy 1 | 2022-05-05 19:00 | DISPATCHABLE | 83.377 | 295 | 295 | 295 | 295 |  | 1 | 295 | 295 | 295
89040101-Big Sandy 1 | 2022-05-05 20:00 | DISPATCHABLE | 83.055 | 295 | 295 | 295 | 295 |  | 1 | 295 | 295 | 295
89040101-Big Sandy 1 | 2022-05-05 21:00 | DISPATCHABLE | 135.861 | 295 | 295 | 295 | 295 |  | 1 | 295 | 295 | 295
89040101-Big Sandy 1 | 2022-05-05 22:00 | DISPATCHABLE | 132.056 | 295 | 295 | 295 | 295 |  | 1 | 295 | 295 | 295
89040101-Big Sandy 1 | 2022-05-05 23:00 | DISPATCHABLE | 148.506 | 295 | 295 | 295 | 295 |  | 1 | 295 | 295 | 295
89040101-Big Sandy 1 | 2022-05-06 | DISPATCHABLE | 122.265 | 295 | 295 | 295 | 295 |  | 1 | 295 | 295 | 295
89040101-Big Sandy 1 | 2022-05-06 01:00 | DISPATCHABLE | 61.748 | 276 | 276 | 276 | 295 |  | 1 | 276 | 295 | 276
89040101-Big Sandy 1 | 2022-05-06 02:00 | OFFLINE | 0 | 1 | 1 | 1 | 295 |  | 1 | 1 | 295 | 1
89040101-Big Sandy 1 | 2022-05-06 03:00 | OFFLINE | 0 | 0 | 0 | 0 | 295 |  | 1 | 0 | 295 | 0
89040101-Big Sandy 1 | 2022-05-06 04:00 | OFFLINE | 0 | 0 | 0 | 0 | 295 |  | 1 | 0 | 295 | 0
89040101-Big Sandy 1 | 2022-05-06 05:00 | OFFLINE | 0 | 0 | 0 | 0 | 295 |  | 1 | 0 | 295 | 0
89040101-Big Sandy 1 | 2022-05-06 06:00 | OFFLINE | 0 | 0 | 0 | 0 | 295 |  | 1 | 0 | 295 | 0
89040101-Big Sandy 1 | 2022-05-06 07:00 | OFFLINE | 0 | 0 | 0 | 0 | 295 |  | 1 | 0 | 295 | 0
89040101-Big Sandy 1 | 2022-05-06 08:00 | OFFLINE | 0 | 0 | 0 | 0 | 295 |  | 1 | 0 | 295 | 0
89040101-Big Sandy 1 | 2022-05-06 09:00 | OFFLINE | 0 | 0 | 0 | 0 | 295 |  | 1 | 0 | 295 | 0
89040101-Big Sandy 1 | 2022-05-06 10:00 | OFFLINE | 0 | 0 | 0 | 0 | 295 |  | 1 | 0 | 295 | 0
89040101-Big Sandy 1 | 2022-05-06 11:00 | OFFLINE | 0 | 0 | 0 | 0 | 295 |  | 1 | 0 | 295 | 0
89040101-Big Sandy 1 | 2022-05-06 12:00 | OFFLINE | 0 | 0 | 0 | 0 | 295 |  | 1 | 0 | 295 | 0
89040101-Big Sandy 1 | 2022-05-06 13:00 | OFFLINE | 0 | 0 | 0 | 0 | 295 |  | 1 | 0 | 295 | 0
89040101-Big Sandy 1 | 2022-05-06 14:00 | OFFLINE | 0 | 0 | 0 | 0 | 295 |  | 1 | 0 | 295 | 0
89040101-Big Sandy 1 | 2022-05-06 15:00 | OFFLINE | 0 | 0 | 0 | 0 | 295 |  | 1 | 0 | 295 | 0
89040101-Big Sandy 1 | 2022-05-06 16:00 | OFFLINE | 0 | 0 | 0 | 0 | 295 |  | 1 | 0 | 295 | 0
89040101-Big Sandy 1 | 2022-05-06 17:00 | OFFLINE | 0 | 0 | 0 | 0 | 295 |  | 1 | 0 | 295 | 0
89040101-Big Sandy 1 | 2022-05-06 18:00 | OFFLINE | 0 | 0 | 0 | 0 | 295 |  | 1 | 0 | 295 | 0
89040101-Big Sandy 1 | 2022-05-06 19:00 | OFFLINE | 0 | 0 | 0 | 0 | 295 |  | 1 | 0 | 295 | 0
89040101-Big Sandy 1 | 2022-05-06 20:00 | OFFLINE | 0 | 0 | 0 | 0 | 295 |  | 1 | 0 | 295 | 0
89040101-Big Sandy 1 | 2022-05-06 21:00 | OFFLINE | 0 | 0 | 0 | 0 | 295 |  | 1 | 0 | 295 | 0
89040101-Big Sandy 1 | 2022-05-06 22:00 | OFFLINE | 0 | 0 | 0 | 0 | 295 |  | 1 | 0 | 295 | 0
89040101-Big Sandy 1 | 2022-05-06 23:00 | OFFLINE | 0 | 0 | 0 | 0 | 295 |  | 1 | 0 | 295 | 0
89040101-Big Sandy 1 | 2022-05-07 | OFFLINE | 0 | 0 | 0 | 0 | 295 |  | 1 | 0 | 295 | 0
89040101-Big Sandy 1 | 2022-05-07 01:00 | OFFLINE | 0 | 0 | 0 | 0 | 295 |  | 1 | 0 | 295 | 0
89040101-Big Sandy 1 | 2022-05-07 02:00 | OFFLINE | 0 | 0 | 0 | 0 | 295 |  | 1 | 0 | 295 | 0
89040101-Big Sandy 1 | 2022-05-07 03:00 | OFFLINE | 0 | 0 | 0 | 0 | 295 |  | 1 | 0 | 295 | 0
89040101-Big Sandy 1 | 2022-05-07 04:00 | OFFLINE | 0 | 0 | 0 | 0 | 295 |  | 1 | 0 | 295 | 0
89040101-Big Sandy 1 | 2022-05-07 05:00 | OFFLINE | 0 | 0 | 0 | 0 | 295 |  | 1 | 0 | 295 | 0
89040101-Big Sandy 1 | 2022-05-07 06:00 | OFFLINE | 0 | 0 | 0 | 0 | 295 |  | 1 | 0 | 295 | 0
89040101-Big Sandy 1 | 2022-05-07 07:00 | OFFLINE | 0 | 0 | 0 | 0 | 295 |  | 1 | 0 | 295 | 0
89040101-Big Sandy 1 | 2022-05-07 08:00 | OFFLINE | 0 | 0 | 0 | 0 | 295 |  | 1 | 0 | 295 | 0
89040101-Big Sandy 1 | 2022-05-07 09:00 | OFFLINE | 0 | 0 | 0 | 0 | 295 |  | 1 | 0 | 295 | 0
89040101-Big Sandy 1 | 2022-05-07 10:00 | OFFLINE | 0 | 0 | 0 | 0 | 295 |  | 1 | 0 | 295 | 0
89040101-Big Sandy 1 | 2022-05-07 11:00 | OFFLINE | 0 | 0 | 0 | 0 | 295 |  | 1 | 0 | 295 | 0
89040101-Big Sandy 1 | 2022-05-07 12:00 | OFFLINE | 0 | 0 | 0 | 0 | 295 |  | 1 | 0 | 295 | 0
89040101-Big Sandy 1 | 2022-05-07 13:00 | OFFLINE | 0 | 0 | 0 | 0 | 295 |  | 1 | 0 | 295 | 0
89040101-Big Sandy 1 | 2022-05-07 14:00 | OFFLINE | 0 | 0 | 0 | 0 | 295 |  | 1 | 0 | 295 | 0
89040101-Big Sandy 1 | 2022-05-07 15:00 | OFFLINE | 0 | 0 | 0 | 0 | 295 |  | 1 | 0 | 295 | 0
89040101-Big Sandy 1 | 2022-05-07 16:00 | OFFLINE | 0 | 0 | 0 | 0 | 295 |  | 1 | 0 | 295 | 0
89040101-Big Sandy 1 | 2022-05-07 17:00 | OFFLINE | 0 | 0 | 0 | 0 | 295 |  | 1 | 0 | 295 | 0
89040101-Big Sandy 1 | 2022-05-07 18:00 | OFFLINE | 0 | 0 | 0 | 0 | 295 |  | 1 | 0 | 295 | 0
89040101-Big Sandy 1 | 2022-05-07 19:00 | OFFLINE | 0 | 0 | 0 | 0 | 295 |  | 1 | 0 | 295 | 0
89040101-Big Sandy 1 | 2022-05-07 20:00 | OFFLINE | 0 | 0 | 0 | 0 | 295 |  | 1 | 0 | 295 | 0
89040101-Big Sandy 1 | 2022-05-07 21:00 | OFFLINE | 0 | 0 | 0 | 0 | 295 |  | 1 | 0 | 295 | 0
89040101-Big Sandy 1 | 2022-05-07 22:00 | OFFLINE | 0 | 0 | 0 | 0 | 295 |  | 1 | 0 | 295 | 0
89040101-Big Sandy 1 | 2022-05-07 23:00 | OFFLINE | 0 | 0 | 0 | 0 | 295 |  | 1 | 0 | 295 | 0
89040101-Big Sandy 1 | 2022-05-08 | OFFLINE | 0 | 0 | 0 | 0 | 295 |  | 1 | 0 | 295 | 0
89040101-Big Sandy 1 | 2022-05-08 01:00 | OFFLINE | 0 | 0 | 0 | 0 | 295 |  | 1 | 0 | 295 | 0
89040101-Big Sandy 1 | 2022-05-08 02:00 | OFFLINE | 0 | 0 | 0 | 0 | 295 |  | 1 | 0 | 295 | 0
89040101-Big Sandy 1 | 2022-05-08 03:00 | OFFLINE | 0 | 0 | 0 | 0 | 295 |  | 1 | 0 | 295 | 0
89040101-Big Sandy 1 | 2022-05-08 04:00 | OFFLINE | 0 | 0 | 0 | 0 | 295 |  | 1 | 0 | 295 | 0
89040101-Big Sandy 1 | 2022-05-08 05:00 | OFFLINE | 0 | 0 | 0 | 0 | 295 |  | 1 | 0 | 295 | 0
89040101-Big Sandy 1 | 2022-05-08 06:00 | OFFLINE | 0 | 0 | 0 | 0 | 295 |  | 1 | 0 | 295 | 0
89040101-Big Sandy 1 | 2022-05-08 07:00 | OFFLINE | 0 | 0 | 0 | 0 | 295 |  | 1 | 0 | 295 | 0
89040101-Big Sandy 1 | 2022-05-08 08:00 | OFFLINE | 0 | 0 | 0 | 0 | 295 |  | 1 | 0 | 295 | 0
89040101-Big Sandy 1 | 2022-05-08 09:00 | OFFLINE | 0 | 0 | 0 | 0 | 295 |  | 1 | 0 | 295 | 0
89040101-Big Sandy 1 | 2022-05-08 10:00 | OFFLINE | 0 | 0 | 0 | 0 | 295 |  | 1 | 0 | 295 | 0
89040101-Big Sandy 1 | 2022-05-08 11:00 | OFFLINE | 0 | 0 | 0 | 0 | 295 |  | 1 | 0 | 295 | 0
89040101-Big Sandy 1 | 2022-05-08 12:00 | OFFLINE | 0 | 0 | 0 | 0 | 295 |  | 1 | 0 | 295 | 0
89040101-Big Sandy 1 | 2022-05-08 13:00 | OFFLINE | 0 | 0 | 0 | 0 | 295 |  | 1 | 0 | 295 | 0
89040101-Big Sandy 1 | 2022-05-08 14:00 | OFFLINE | 0 | 0 | 0 | 0 | 295 |  | 1 | 0 | 295 | 0
89040101-Big Sandy 1 | 2022-05-08 15:00 | OFFLINE | 0 | 0 | 0 | 0 | 295 |  | 1 | 0 | 295 | 0
89040101-Big Sandy 1 | 2022-05-08 16:00 | OFFLINE | 0 | 0 | 0 | 0 | 295 |  | 1 | 0 | 295 | 0
89040101-Big Sandy 1 | 2022-05-08 17:00 | OFFLINE | 0 | 0 | 0 | 0 | 295 |  | 1 | 0 | 295 | 0
89040101-Big Sandy 1 | 2022-05-08 18:00 | OFFLINE | 0 | 0 | 0 | 0 | 295 |  | 1 | 0 | 295 | 0
89040101-Big Sandy 1 | 2022-05-08 19:00 | OFFLINE | 0 | 0 | 0 | 0 | 295 |  | 1 | 0 | 295 | 0
89040101-Big Sandy 1 | 2022-05-08 20:00 | OFFLINE | 0 | 0 | 0 | 0 | 295 |  | 1 | 0 | 295 | 0
89040101-Big Sandy 1 | 2022-05-08 21:00 | OFFLINE | 0 | 0 | 0 | 0 | 295 |  | 1 | 0 | 295 | 0
89040101-Big Sandy 1 | 2022-05-08 22:00 | OFFLINE | 0 | 0 | 0 | 0 | 295 |  | 1 | 0 | 295 | 0
89040101-Big Sandy 1 | 2022-05-08 23:00 | OFFLINE | 0 | 0 | 0 | 0 | 295 |  | 1 | 0 | 295 | 0
89040101-Big Sandy 1 | 2022-05-09 | OFFLINE | 0 | 0 | 0 | 0 | 295 |  | 1 | 0 | 295 | 0
89040101-Big Sandy 1 | 2022-05-09 01:00 | OFFLINE | 0 | 0 | 0 | 0 | 295 |  | 1 | 0 | 295 | 0
89040101-Big Sandy 1 | 2022-05-09 02:00 | OFFLINE | 0 | 0 | 0 | 0 | 295 |  | 1 | 0 | 295 | 0
89040101-Big Sandy 1 | 2022-05-09 03:00 | OFFLINE | 0 | 0 | 0 | 0 | 295 |  | 1 | 0 | 295 | 0
89040101-Big Sandy 1 | 2022-05-09 04:00 | OFFLINE | 0 | 0 | 0 | 0 | 295 |  | 1 | 0 | 295 | 0
89040101-Big Sandy 1 | 2022-05-09 05:00 | OFFLINE | 0 | 0 | 0 | 0 | 295 |  | 1 | 0 | 295 | 0
89040101-Big Sandy 1 | 2022-05-09 06:00 | OFFLINE | 0 | 0 | 0 | 0 | 295 |  | 1 | 0 | 295 | 0
89040101-Big Sandy 1 | 2022-05-09 07:00 | OFFLINE | 0 | 0 | 0 | 0 | 295 |  | 1 | 0 | 295 | 0
89040101-Big Sandy 1 | 2022-05-09 08:00 | OFFLINE | 0 | 0 | 0 | 0 | 295 |  | 1 | 0 | 295 | 0
89040101-Big Sandy 1 | 2022-05-09 09:00 | OFFLINE | 0 | 0 | 0 | 0 | 295 |  | 1 | 0 | 295 | 0
89040101-Big Sandy 1 | 2022-05-09 10:00 | OFFLINE | 0 | 0 | 0 | 0 | 295 |  | 1 | 0 | 295 | 0
89040101-Big Sandy 1 | 2022-05-09 11:00 | OFFLINE | 0 | 0 | 0 | 0 | 295 |  | 1 | 0 | 295 | 0
89040101-Big Sandy 1 | 2022-05-09 12:00 | OFFLINE | 0 | 0 | 0 | 0 | 295 |  | 1 | 0 | 295 | 0
89040101-Big Sandy 1 | 2022-05-09 13:00 | OFFLINE | 0 | 0 | 0 | 0 | 295 |  | 1 | 0 | 295 | 0
89040101-Big Sandy 1 | 2022-05-09 14:00 | OFFLINE | 0 | 0 | 0 | 0 | 295 |  | 1 | 0 | 295 | 0
89040101-Big Sandy 1 | 2022-05-09 15:00 | OFFLINE | 0 | 0 | 0 | 0 | 295 |  | 1 | 0 | 295 | 0
89040101-Big Sandy 1 | 2022-05-09 16:00 | OFFLINE | 0 | 0 | 0 | 0 | 295 |  | 1 | 0 | 295 | 0
89040101-Big Sandy 1 | 2022-05-09 17:00 | OFFLINE | 0 | 0 | 0 | 0 | 295 |  | 1 | 0 | 295 | 0
89040101-Big Sandy 1 | 2022-05-09 18:00 | OFFLINE | 0 | 0 | 0 | 0 | 295 |  | 1 | 0 | 295 | 0
89040101-Big Sandy 1 | 2022-05-09 19:00 | OFFLINE | 0 | 0 | 0 | 0 | 295 |  | 1 | 0 | 295 | 0
89040101-Big Sandy 1 | 2022-05-09 20:00 | OFFLINE | 0 | 0 | 0 | 0 | 295 |  | 1 | 0 | 295 | 0
89040101-Big Sandy 1 | 2022-05-09 21:00 | OFFLINE | 0 | 0 | 0 | 0 | 295 |  | 1 | 0 | 295 | 0
89040101-Big Sandy 1 | 2022-05-09 22:00 | OFFLINE | 0 | 0 | 0 | 0 | 295 |  | 1 | 0 | 295 | 0
89040101-Big Sandy 1 | 2022-05-09 23:00 | OFFLINE | 0 | 0 | 0 | 0 | 295 |  | 1 | 0 | 295 | 0
89040101-Big Sandy 1 | 2022-05-10 | OFFLINE | 0 | 0 | 0 | 0 | 295 |  | 1 | 0 | 295 | 0
89040101-Big Sandy 1 | 2022-05-10 01:00 | OFFLINE | 0 | 0 | 0 | 0 | 295 |  | 1 | 0 | 295 | 0
89040101-Big Sandy 1 | 2022-05-10 02:00 | OFFLINE | 0 | 0 | 0 | 0 | 295 |  | 1 | 0 | 295 | 0
89040101-Big Sandy 1 | 2022-05-10 03:00 | OFFLINE | 0 | 0 | 0 | 0 | 295 |  | 1 | 0 | 295 | 0
89040101-Big Sandy 1 | 2022-05-10 04:00 | OFFLINE | 0 | 0 | 0 | 0 | 295 |  | 1 | 0 | 295 | 0
89040101-Big Sandy 1 | 2022-05-10 05:00 | OFFLINE | 0 | 0 | 0 | 0 | 295 |  | 1 | 0 | 295 | 0
89040101-Big Sandy 1 | 2022-05-10 06:00 | OFFLINE | 0 | 0 | 0 | 0 | 295 |  | 1 | 0 | 295 | 0
89040101-Big Sandy 1 | 2022-05-10 07:00 | FIXED | 2.188 | 2.188 | 2.188 | 2 | 295 |  | 1 | 2.188 | 295 | 2.188
89040101-Big Sandy 1 | 2022-05-10 08:00 | FIXED | 9.657 | 10 | 10 | 10 | 295 |  | 1 | 10 | 295 | 10
89040101-Big Sandy 1 | 2022-05-10 09:00 | FIXED | 16.743 | 17 | 17 | 17 | 295 |  | 1 | 17 | 295 | 17
89040101-Big Sandy 1 | 2022-05-10 10:00 | FIXED | 32.979 | 91 | 91 | 91 | 295 |  | 1 | 91 | 295 | 91
89040101-Big Sandy 1 | 2022-05-10 11:00 | DISPATCHABLE | 50.916 | 295 | 295 | 295 | 295 |  | 1 | 295 | 295 | 295
89040101-Big Sandy 1 | 2022-05-10 12:00 | DISPATCHABLE | 60.528 | 295 | 295 | 295 | 295 |  | 1 | 295 | 295 | 295
89040101-Big Sandy 1 | 2022-05-10 13:00 | DISPATCHABLE | 60.121 | 295 | 295 | 295 | 295 |  | 1 | 295 | 295 | 295
89040101-Big Sandy 1 | 2022-05-10 14:00 | DISPATCHABLE | 59.971 | 295 | 295 | 295 | 295 |  | 1 | 295 | 295 | 295
89040101-Big Sandy 1 | 2022-05-10 15:00 | DISPATCHABLE | 60.085 | 295 | 295 | 295 | 295 |  | 1 | 295 | 295 | 295
89040101-Big Sandy 1 | 2022-05-10 16:00 | DISPATCHABLE | 60.728 | 295 | 295 | 295 | 295 |  | 1 | 295 | 295 | 295
89040101-Big Sandy 1 | 2022-05-10 17:00 | DISPATCHABLE | 61.327 | 295 | 295 | 295 | 295 |  | 1 | 295 | 295 | 295
89040101-Big Sandy 1 | 2022-05-10 18:00 | DISPATCHABLE | 133.957 | 295 | 295 | 295 | 295 |  | 1 | 295 | 295 | 295
89040101-Big Sandy 1 | 2022-05-10 19:00 | DISPATCHABLE | 245.853 | 296 | 296 | 296 | 295 |  | 1 | 296 | 295 | 296
89040101-Big Sandy 1 | 2022-05-10 20:00 | DISPATCHABLE | 282.294 | 296 | 296 | 296 | 295 |  | 1 | 296 | 295 | 296
89040101-Big Sandy 1 | 2022-05-10 21:00 | DISPATCHABLE | 289.469 | 294 | 296 | 296 | 295 |  | 1 | 296 | 295 | 294
89040101-Big Sandy 1 | 2022-05-10 22:00 | DISPATCHABLE | 224.827 | 229 | 296 | 296 | 295 |  | 1 | 296 | 295 | 229
89040101-Big Sandy 1 | 2022-05-10 23:00 | DISPATCHABLE | 189.408 | 248 | 296 | 296 | 295 |  | 1 | 296 | 295 | 248
89040101-Big Sandy 1 | 2022-05-11 | DISPATCHABLE | 140.439 | 295 | 296 | 296 | 295 |  | 1 | 296 | 295 | 295
89040101-Big Sandy 1 | 2022-05-11 01:00 | DISPATCHABLE | 78.376 | 295 | 296 | 296 | 295 |  | 1 | 296 | 295 | 295
89040101-Big Sandy 1 | 2022-05-11 02:00 | DISPATCHABLE | 65.958 | 295 | 296 | 296 | 295 |  | 1 | 296 | 295 | 295
89040101-Big Sandy 1 | 2022-05-11 03:00 | DISPATCHABLE | 60.124 | 295 | 296 | 296 | 295 |  | 1 | 296 | 295 | 295
89040101-Big Sandy 1 | 2022-05-11 04:00 | DISPATCHABLE | 59.972 | 295 | 296 | 296 | 295 |  | 1 | 296 | 295 | 295
89040101-Big Sandy 1 | 2022-05-11 05:00 | DISPATCHABLE | 60.023 | 295 | 296 | 296 | 295 |  | 1 | 296 | 295 | 295
89040101-Big Sandy 1 | 2022-05-11 06:00 | DISPATCHABLE | 66.883 | 295 | 295 | 295 | 295 |  | 1 | 295 | 295 | 295
89040101-Big Sandy 1 | 2022-05-11 07:00 | DISPATCHABLE | 88.805 | 295 | 295 | 295 | 295 |  | 1 | 295 | 295 | 295
89040101-Big Sandy 1 | 2022-05-11 08:00 | DISPATCHABLE | 63.376 | 295 | 295 | 295 | 295 |  | 1 | 295 | 295 | 295
89040101-Big Sandy 1 | 2022-05-11 09:00 | DISPATCHABLE | 66.391 | 295 | 295 | 295 | 295 |  | 1 | 295 | 295 | 295
89040101-Big Sandy 1 | 2022-05-11 10:00 | DISPATCHABLE | 82.982 | 295 | 295 | 295 | 295 |  | 1 | 295 | 295 | 295
89040101-Big Sandy 1 | 2022-05-11 11:00 | DISPATCHABLE | 61.693 | 295 | 295 | 295 | 295 |  | 1 | 295 | 295 | 295
89040101-Big Sandy 1 | 2022-05-11 12:00 | DISPATCHABLE | 109.724 | 295 | 295 | 295 | 295 |  | 1 | 295 | 295 | 295
89040101-Big Sandy 1 | 2022-05-11 13:00 | DISPATCHABLE | 217.926 | 295 | 295 | 295 | 295 |  | 1 | 295 | 295 | 295
89040101-Big Sandy 1 | 2022-05-11 14:00 | DISPATCHABLE | 214.205 | 295 | 295 | 295 | 295 |  | 1 | 295 | 295 | 295
89040101-Big Sandy 1 | 2022-05-11 15:00 | DISPATCHABLE | 260.518 | 295 | 295 | 295 | 295 |  | 1 | 295 | 295 | 295
89040101-Big Sandy 1 | 2022-05-11 16:00 | DISPATCHABLE | 291.543 | 296 | 296 | 296 | 295 |  | 1 | 296 | 295 | 296
89040101-Big Sandy 1 | 2022-05-11 17:00 | DISPATCHABLE | 294.761 | 296 | 296 | 296 | 295 |  | 1 | 296 | 295 | 296
89040101-Big Sandy 1 | 2022-05-11 18:00 | DISPATCHABLE | 294.769 | 296 | 296 | 296 | 295 |  | 1 | 296 | 295 | 296
89040101-Big Sandy 1 | 2022-05-11 19:00 | DISPATCHABLE | 294.674 | 296 | 296 | 296 | 295 |  | 1 | 296 | 295 | 296
89040101-Big Sandy 1 | 2022-05-11 20:00 | DISPATCHABLE | 281.593 | 296 | 296 | 296 | 295 |  | 1 | 296 | 295 | 296
89040101-Big Sandy 1 | 2022-05-11 21:00 | DISPATCHABLE | 289.913 | 296 | 296 | 296 | 295 |  | 1 | 296 | 295 | 296
89040101-Big Sandy 1 | 2022-05-11 22:00 | DISPATCHABLE | 270.591 | 296 | 296 | 296 | 295 |  | 1 | 296 | 295 | 296
89040101-Big Sandy 1 | 2022-05-11 23:00 | DISPATCHABLE | 254.518 | 296 | 296 | 296 | 295 |  | 1 | 296 | 295 | 296
89040101-Big Sandy 1 | 2022-05-12 | DISPATCHABLE | 259.396 | 296 | 296 | 296 | 295 |  | 1 | 296 | 295 | 296
89040101-Big Sandy 1 | 2022-05-12 01:00 | DISPATCHABLE | 184.433 | 296 | 296 | 296 | 295 |  | 1 | 296 | 295 | 296
89040101-Big Sandy 1 | 2022-05-12 02:00 | DISPATCHABLE | 83.057 | 296 | 296 | 296 | 295 |  | 1 | 296 | 295 | 296
89040101-Big Sandy 1 | 2022-05-12 03:00 | DISPATCHABLE | 59.898 | 296 | 296 | 296 | 295 |  | 1 | 296 | 295 | 296
89040101-Big Sandy 1 | 2022-05-12 04:00 | DISPATCHABLE | 60.011 | 296 | 296 | 296 | 295 |  | 1 | 296 | 295 | 296
89040101-Big Sandy 1 | 2022-05-12 05:00 | DISPATCHABLE | 59.948 | 296 | 296 | 296 | 295 |  | 1 | 296 | 295 | 296
89040101-Big Sandy 1 | 2022-05-12 06:00 | DISPATCHABLE | 60.136 | 295 | 295 | 295 | 295 |  | 1 | 295 | 295 | 295
89040101-Big Sandy 1 | 2022-05-12 07:00 | DISPATCHABLE | 65.537 | 295 | 295 | 295 | 295 |  | 1 | 295 | 295 | 295
89040101-Big Sandy 1 | 2022-05-12 08:00 | DISPATCHABLE | 65.685 | 295 | 295 | 295 | 295 |  | 1 | 295 | 295 | 295
89040101-Big Sandy 1 | 2022-05-12 09:00 | DISPATCHABLE | 65.333 | 295 | 295 | 295 | 295 |  | 1 | 295 | 295 | 295
89040101-Big Sandy 1 | 2022-05-12 10:00 | DISPATCHABLE | 103.479 | 295 | 295 | 295 | 295 |  | 1 | 295 | 295 | 295
89040101-Big Sandy 1 | 2022-05-12 11:00 | DISPATCHABLE | 80.197 | 295 | 295 | 295 | 295 |  | 1 | 295 | 295 | 295
89040101-Big Sandy 1 | 2022-05-12 12:00 | DISPATCHABLE | 68.643 | 295 | 295 | 295 | 295 |  | 1 | 295 | 295 | 295
89040101-Big Sandy 1 | 2022-05-12 13:00 | DISPATCHABLE | 96.575 | 295 | 295 | 295 | 295 |  | 1 | 295 | 295 | 295
89040101-Big Sandy 1 | 2022-05-12 14:00 | DISPATCHABLE | 140.649 | 295 | 295 | 295 | 295 |  | 1 | 295 | 295 | 295
89040101-Big Sandy 1 | 2022-05-12 15:00 | DISPATCHABLE | 199.718 | 295 | 295 | 295 | 295 |  | 1 | 295 | 295 | 295
89040101-Big Sandy 1 | 2022-05-12 16:00 | DISPATCHABLE | 285.645 | 296 | 296 | 296 | 295 |  | 1 | 296 | 295 | 296
89040101-Big Sandy 1 | 2022-05-12 17:00 | DISPATCHABLE | 293.879 | 296 | 296 | 296 | 295 |  | 1 | 296 | 295 | 296
89040101-Big Sandy 1 | 2022-05-12 18:00 | DISPATCHABLE | 294.615 | 296 | 296 | 296 | 295 |  | 1 | 296 | 295 | 296
89040101-Big Sandy 1 | 2022-05-12 19:00 | DISPATCHABLE | 293.373 | 296 | 296 | 296 | 295 |  | 1 | 296 | 295 | 296
89040101-Big Sandy 1 | 2022-05-12 20:00 | DISPATCHABLE | 293.282 | 296 | 296 | 296 | 295 |  | 1 | 296 | 295 | 296
89040101-Big Sandy 1 | 2022-05-12 21:00 | DISPATCHABLE | 282.996 | 296 | 296 | 296 | 295 |  | 1 | 296 | 295 | 296
89040101-Big Sandy 1 | 2022-05-12 22:00 | DISPATCHABLE | 278.853 | 296 | 296 | 296 | 295 |  | 1 | 296 | 295 | 296
89040101-Big Sandy 1 | 2022-05-12 23:00 | DISPATCHABLE | 268.396 | 296 | 296 | 296 | 295 |  | 1 | 296 | 295 | 296
89040101-Big Sandy 1 | 2022-05-13 | DISPATCHABLE | 232.043 | 295 | 295 | 295 | 295 |  | 1 | 295 | 295 | 295
89040101-Big Sandy 1 | 2022-05-13 01:00 | DISPATCHABLE | 140.73 | 295 | 295 | 295 | 295 |  | 1 | 295 | 295 | 295
89040101-Big Sandy 1 | 2022-05-13 02:00 | DISPATCHABLE | 63.457 | 295 | 295 | 295 | 295 |  | 1 | 295 | 295 | 295
89040101-Big Sandy 1 | 2022-05-13 03:00 | DISPATCHABLE | 59.905 | 295 | 295 | 295 | 295 |  | 1 | 295 | 295 | 295
89040101-Big Sandy 1 | 2022-05-13 04:00 | DISPATCHABLE | 59.912 | 295 | 295 | 295 | 295 |  | 1 | 295 | 295 | 295
89040101-Big Sandy 1 | 2022-05-13 05:00 | DISPATCHABLE | 60.024 | 295 | 295 | 295 | 295 |  | 1 | 295 | 295 | 295
89040101-Big Sandy 1 | 2022-05-13 06:00 | DISPATCHABLE | 59.942 | 295 | 295 | 295 | 295 |  | 1 | 295 | 295 | 295
89040101-Big Sandy 1 | 2022-05-13 07:00 | DISPATCHABLE | 61.472 | 295 | 295 | 295 | 295 |  | 1 | 295 | 295 | 295
89040101-Big Sandy 1 | 2022-05-13 08:00 | DISPATCHABLE | 66.401 | 295 | 295 | 295 | 295 |  | 1 | 295 | 295 | 295
89040101-Big Sandy 1 | 2022-05-13 09:00 | DISPATCHABLE | 66.245 | 295 | 295 | 295 | 295 |  | 1 | 295 | 295 | 295
89040101-Big Sandy 1 | 2022-05-13 10:00 | DISPATCHABLE | 69.299 | 295 | 295 | 295 | 295 |  | 1 | 295 | 295 | 295
89040101-Big Sandy 1 | 2022-05-13 11:00 | DISPATCHABLE | 68.26 | 295 | 295 | 295 | 295 |  | 1 | 295 | 295 | 295
89040101-Big Sandy 1 | 2022-05-13 12:00 | DISPATCHABLE | 111.258 | 295 | 295 | 295 | 295 |  | 1 | 295 | 295 | 295
89040101-Big Sandy 1 | 2022-05-13 13:00 | DISPATCHABLE | 145.163 | 295 | 295 | 295 | 295 |  | 1 | 295 | 295 | 295
89040101-Big Sandy 1 | 2022-05-13 14:00 | DISPATCHABLE | 186.138 | 295 | 295 | 295 | 295 |  | 1 | 295 | 295 | 295
89040101-Big Sandy 1 | 2022-05-13 15:00 | DISPATCHABLE | 230.277 | 295 | 295 | 295 | 295 |  | 1 | 295 | 295 | 295
89040101-Big Sandy 1 | 2022-05-13 16:00 | DISPATCHABLE | 293.908 | 296 | 296 | 296 | 295 |  | 1 | 296 | 295 | 296
89040101-Big Sandy 1 | 2022-05-13 17:00 | DISPATCHABLE | 294.769 | 295 | 295 | 295 | 295 |  | 1 | 295 | 295 | 295
89040101-Big Sandy 1 | 2022-05-13 18:00 | DISPATCHABLE | 280.527 | 295 | 295 | 295 | 295 |  | 1 | 295 | 295 | 295
89040101-Big Sandy 1 | 2022-05-13 19:00 | DISPATCHABLE | 291.963 | 296 | 296 | 296 | 295 |  | 1 | 296 | 295 | 296
89040101-Big Sandy 1 | 2022-05-13 20:00 | DISPATCHABLE | 276.408 | 296 | 296 | 296 | 295 |  | 1 | 296 | 295 | 296
89040101-Big Sandy 1 | 2022-05-13 21:00 | DISPATCHABLE | 225.466 | 296 | 296 | 296 | 295 |  | 1 | 296 | 295 | 296
89040101-Big Sandy 1 | 2022-05-13 22:00 | DISPATCHABLE | 213.657 | 296 | 296 | 296 | 295 |  | 1 | 296 | 295 | 296
89040101-Big Sandy 1 | 2022-05-13 23:00 | DISPATCHABLE | 227.704 | 296 | 296 | 296 | 295 |  | 1 | 296 | 295 | 296
89040101-Big Sandy 1 | 2022-05-14 | DISPATCHABLE | 245.852 | 296 | 296 | 296 | 295 |  | 1 | 296 | 295 | 296
89040101-Big Sandy 1 | 2022-05-14 01:00 | DISPATCHABLE | 227.538 | 296 | 296 | 296 | 295 |  | 1 | 296 | 295 | 296
89040101-Big Sandy 1 | 2022-05-14 02:00 | DISPATCHABLE | 197.07 | 296 | 296 | 296 | 295 |  | 1 | 296 | 295 | 296
89040101-Big Sandy 1 | 2022-05-14 03:00 | DISPATCHABLE | 107.507 | 296 | 296 | 296 | 295 |  | 1 | 296 | 295 | 296
89040101-Big Sandy 1 | 2022-05-14 04:00 | DISPATCHABLE | 70.421 | 295 | 295 | 295 | 295 |  | 1 | 295 | 295 | 295
89040101-Big Sandy 1 | 2022-05-14 05:00 | DISPATCHABLE | 64.889 | 295 | 295 | 295 | 295 |  | 1 | 295 | 295 | 295
89040101-Big Sandy 1 | 2022-05-14 06:00 | DISPATCHABLE | 63.731 | 295 | 295 | 295 | 295 |  | 1 | 295 | 295 | 295
89040101-Big Sandy 1 | 2022-05-14 07:00 | DISPATCHABLE | 62.318 | 295 | 295 | 295 | 295 |  | 1 | 295 | 295 | 295
89040101-Big Sandy 1 | 2022-05-14 08:00 | DISPATCHABLE | 81.433 | 295 | 295 | 295 | 295 |  | 1 | 295 | 295 | 295
89040101-Big Sandy 1 | 2022-05-14 09:00 | DISPATCHABLE | 121.518 | 295 | 295 | 295 | 295 |  | 1 | 295 | 295 | 295
89040101-Big Sandy 1 | 2022-05-14 10:00 | DISPATCHABLE | 175.223 | 295 | 295 | 295 | 295 |  | 1 | 295 | 295 | 295
89040101-Big Sandy 1 | 2022-05-14 11:00 | DISPATCHABLE | 213.866 | 295 | 295 | 295 | 295 |  | 1 | 295 | 295 | 295
89040101-Big Sandy 1 | 2022-05-14 12:00 | DISPATCHABLE | 240.528 | 295 | 295 | 295 | 295 |  | 1 | 295 | 295 | 295
89040101-Big Sandy 1 | 2022-05-14 13:00 | DISPATCHABLE | 250.132 | 296 | 296 | 296 | 295 |  | 1 | 296 | 295 | 296
89040101-Big Sandy 1 | 2022-05-14 14:00 | DISPATCHABLE | 293.259 | 296 | 296 | 296 | 295 |  | 1 | 296 | 295 | 296
89040101-Big Sandy 1 | 2022-05-14 15:00 | DISPATCHABLE | 294.675 | 296 | 296 | 296 | 295 |  | 1 | 296 | 295 | 296
89040101-Big Sandy 1 | 2022-05-14 16:00 | DISPATCHABLE | 293.232 | 296 | 296 | 296 | 295 |  | 1 | 296 | 295 | 296
89040101-Big Sandy 1 | 2022-05-14 17:00 | DISPATCHABLE | 294.782 | 296 | 296 | 296 | 295 |  | 1 | 296 | 295 | 296
89040101-Big Sandy 1 | 2022-05-14 18:00 | DISPATCHABLE | 241.408 | 295 | 295 | 295 | 295 |  | 1 | 295 | 295 | 295
89040101-Big Sandy 1 | 2022-05-14 19:00 | DISPATCHABLE | 260.198 | 295 | 295 | 295 | 295 |  | 1 | 295 | 295 | 295
89040101-Big Sandy 1 | 2022-05-14 20:00 | DISPATCHABLE | 269.953 | 295 | 295 | 295 | 295 |  | 1 | 295 | 295 | 295
89040101-Big Sandy 1 | 2022-05-14 21:00 | DISPATCHABLE | 267.21 | 295 | 295 | 295 | 295 |  | 1 | 295 | 295 | 295
89040101-Big Sandy 1 | 2022-05-14 22:00 | DISPATCHABLE | 254.281 | 295 | 295 | 295 | 295 |  | 1 | 295 | 295 | 295
89040101-Big Sandy 1 | 2022-05-14 23:00 | DISPATCHABLE | 230.922 | 295 | 295 | 295 | 295 |  | 1 | 295 | 295 | 295
89040101-Big Sandy 1 | 2022-05-15 | DISPATCHABLE | 155.379 | 295 | 295 | 295 | 295 |  | 1 | 295 | 295 | 295
89040101-Big Sandy 1 | 2022-05-15 01:00 | DISPATCHABLE | 70.262 | 295 | 295 | 295 | 295 |  | 1 | 295 | 295 | 295
89040101-Big Sandy 1 | 2022-05-15 02:00 | DISPATCHABLE | 60.018 | 295 | 295 | 295 | 295 |  | 1 | 295 | 295 | 295
89040101-Big Sandy 1 | 2022-05-15 03:00 | DISPATCHABLE | 59.892 | 295 | 295 | 295 | 295 |  | 1 | 295 | 295 | 295
89040101-Big Sandy 1 | 2022-05-15 04:00 | DISPATCHABLE | 59.985 | 295 | 295 | 295 | 295 |  | 1 | 295 | 295 | 295
89040101-Big Sandy 1 | 2022-05-15 05:00 | DISPATCHABLE | 60.005 | 295 | 295 | 295 | 295 |  | 1 | 295 | 295 | 295
89040101-Big Sandy 1 | 2022-05-15 06:00 | DISPATCHABLE | 60.005 | 295 | 295 | 295 | 295 |  | 1 | 295 | 295 | 295
89040101-Big Sandy 1 | 2022-05-15 07:00 | DISPATCHABLE | 60.013 | 295 | 295 | 295 | 295 |  | 1 | 295 | 295 | 295
89040101-Big Sandy 1 | 2022-05-15 08:00 | DISPATCHABLE | 60.033 | 295 | 295 | 295 | 295 |  | 1 | 295 | 295 | 295
89040101-Big Sandy 1 | 2022-05-15 09:00 | DISPATCHABLE | 59.969 | 295 | 295 | 295 | 295 |  | 1 | 295 | 295 | 295
89040101-Big Sandy 1 | 2022-05-15 10:00 | DISPATCHABLE | 59.967 | 295 | 295 | 295 | 295 |  | 1 | 295 | 295 | 295
89040101-Big Sandy 1 | 2022-05-15 11:00 | DISPATCHABLE | 60.035 | 295 | 295 | 295 | 295 |  | 1 | 295 | 295 | 295
89040101-Big Sandy 1 | 2022-05-15 12:00 | DISPATCHABLE | 78.075 | 295 | 295 | 295 | 295 |  | 1 | 295 | 295 | 295
89040101-Big Sandy 1 | 2022-05-15 13:00 | DISPATCHABLE | 165.43 | 295 | 295 | 295 | 295 |  | 1 | 295 | 295 | 295
89040101-Big Sandy 1 | 2022-05-15 14:00 | DISPATCHABLE | 149.865 | 295 | 295 | 295 | 295 |  | 1 | 295 | 295 | 295
89040101-Big Sandy 1 | 2022-05-15 15:00 | DISPATCHABLE | 140.621 | 295 | 295 | 295 | 295 |  | 1 | 295 | 295 | 295
89040101-Big Sandy 1 | 2022-05-15 16:00 | DISPATCHABLE | 207.414 | 295 | 295 | 295 | 295 |  | 1 | 295 | 295 | 295
89040101-Big Sandy 1 | 2022-05-15 17:00 | DISPATCHABLE | 289.139 | 295 | 295 | 295 | 295 |  | 1 | 295 | 295 | 295
89040101-Big Sandy 1 | 2022-05-15 18:00 | DISPATCHABLE | 289.112 | 296 | 296 | 296 | 295 |  | 1 | 296 | 295 | 296
89040101-Big Sandy 1 | 2022-05-15 19:00 | DISPATCHABLE | 281.408 | 296 | 296 | 296 | 295 |  | 1 | 296 | 295 | 296
89040101-Big Sandy 1 | 2022-05-15 20:00 | DISPATCHABLE | 276.407 | 296 | 296 | 296 | 295 |  | 1 | 296 | 295 | 296
89040101-Big Sandy 1 | 2022-05-15 21:00 | DISPATCHABLE | 249.297 | 296 | 296 | 296 | 295 |  | 1 | 296 | 295 | 296
89040101-Big Sandy 1 | 2022-05-15 22:00 | DISPATCHABLE | 271.52 | 296 | 296 | 296 | 295 |  | 1 | 296 | 295 | 296
89040101-Big Sandy 1 | 2022-05-15 23:00 | DISPATCHABLE | 225.867 | 296 | 296 | 296 | 295 |  | 1 | 296 | 295 | 296
89040101-Big Sandy 1 | 2022-05-16 | DISPATCHABLE | 124.617 | 296 | 296 | 296 | 295 |  | 1 | 296 | 295 | 296
89040101-Big Sandy 1 | 2022-05-16 01:00 | DISPATCHABLE | 72.652 | 296 | 296 | 296 | 295 |  | 1 | 296 | 295 | 296
89040101-Big Sandy 1 | 2022-05-16 02:00 | DISPATCHABLE | 65.552 | 296 | 296 | 296 | 295 |  | 1 | 296 | 295 | 296
89040101-Big Sandy 1 | 2022-05-16 03:00 | DISPATCHABLE | 59.92 | 295 | 295 | 295 | 295 |  | 1 | 295 | 295 | 295
89040101-Big Sandy 1 | 2022-05-16 04:00 | DISPATCHABLE | 59.856 | 295 | 295 | 295 | 295 |  | 1 | 295 | 295 | 295
89040101-Big Sandy 1 | 2022-05-16 05:00 | DISPATCHABLE | 60.856 | 295 | 295 | 295 | 295 |  | 1 | 295 | 295 | 295
89040101-Big Sandy 1 | 2022-05-16 06:00 | DISPATCHABLE | 60.112 | 295 | 295 | 295 | 295 |  | 1 | 295 | 295 | 295
89040101-Big Sandy 1 | 2022-05-16 07:00 | DISPATCHABLE | 66.064 | 295 | 295 | 295 | 295 |  | 1 | 295 | 295 | 295
89040101-Big Sandy 1 | 2022-05-16 08:00 | DISPATCHABLE | 60.112 | 295 | 295 | 295 | 295 |  | 1 | 295 | 295 | 295
89040101-Big Sandy 1 | 2022-05-16 09:00 | DISPATCHABLE | 64.4 | 295 | 295 | 295 | 295 |  | 1 | 295 | 295 | 295
89040101-Big Sandy 1 | 2022-05-16 10:00 | DISPATCHABLE | 61.072 | 295 | 295 | 295 | 295 |  | 1 | 295 | 295 | 295
89040101-Big Sandy 1 | 2022-05-16 11:00 | DISPATCHABLE | 62.928 | 295 | 295 | 295 | 295 |  | 1 | 295 | 295 | 295
89040101-Big Sandy 1 | 2022-05-16 12:00 | DISPATCHABLE | 60.368 | 295 | 295 | 295 | 295 |  | 1 | 295 | 295 | 295
89040101-Big Sandy 1 | 2022-05-16 13:00 | DISPATCHABLE | 60.368 | 295 | 295 | 295 | 295 |  | 1 | 295 | 295 | 295
89040101-Big Sandy 1 | 2022-05-16 14:00 | DISPATCHABLE | 81.936 | 295 | 295 | 295 | 295 |  | 1 | 295 | 295 | 295
89040101-Big Sandy 1 | 2022-05-16 15:00 | DISPATCHABLE | 175.336 | 295 | 295 | 295 | 295 |  | 1 | 295 | 295 | 295
89040101-Big Sandy 1 | 2022-05-16 16:00 | DISPATCHABLE | 251.752 | 295 | 295 | 295 | 295 |  | 1 | 295 | 295 | 295
89040101-Big Sandy 1 | 2022-05-16 17:00 | DISPATCHABLE | 268.84 | 296 | 296 | 296 | 295 |  | 1 | 296 | 295 | 296
89040101-Big Sandy 1 | 2022-05-16 18:00 | DISPATCHABLE | 227.88 | 296 | 296 | 296 | 295 |  | 1 | 296 | 295 | 296
89040101-Big Sandy 1 | 2022-05-16 19:00 | DISPATCHABLE | 188.648 | 296 | 296 | 296 | 295 |  | 1 | 296 | 295 | 296
89040101-Big Sandy 1 | 2022-05-16 20:00 | DISPATCHABLE | 161.512 | 296 | 296 | 296 | 295 |  | 1 | 296 | 295 | 296
89040101-Big Sandy 1 | 2022-05-16 21:00 | DISPATCHABLE | 133.776 | 296 | 296 | 296 | 295 |  | 1 | 296 | 295 | 296
89040101-Big Sandy 1 | 2022-05-16 22:00 | DISPATCHABLE | 136.104 | 296 | 296 | 296 | 295 |  | 1 | 296 | 295 | 296
89040101-Big Sandy 1 | 2022-05-16 23:00 | DISPATCHABLE | 137.32 | 296 | 296 | 296 | 295 |  | 1 | 296 | 295 | 296
89040101-Big Sandy 1 | 2022-05-17 | DISPATCHABLE | 95.888 | 296 | 296 | 296 | 295 |  | 1 | 296 | 295 | 296
89040101-Big Sandy 1 | 2022-05-17 01:00 | DISPATCHABLE | 107.088 | 296 | 296 | 296 | 295 |  | 1 | 296 | 295 | 296
89040101-Big Sandy 1 | 2022-05-17 02:00 | DISPATCHABLE | 64.998 | 295 | 295 | 295 | 295 |  | 1 | 295 | 295 | 295
89040101-Big Sandy 1 | 2022-05-17 03:00 | DISPATCHABLE | 60.668 | 295 | 295 | 295 | 295 |  | 1 | 295 | 295 | 295
89040101-Big Sandy 1 | 2022-05-17 04:00 | DISPATCHABLE | 60.057 | 295 | 295 | 295 | 295 |  | 1 | 295 | 295 | 295
89040101-Big Sandy 1 | 2022-05-17 05:00 | DISPATCHABLE | 59.997 | 295 | 295 | 295 | 295 |  | 1 | 295 | 295 | 295
89040101-Big Sandy 1 | 2022-05-17 06:00 | DISPATCHABLE | 66.915 | 295 | 295 | 295 | 295 |  | 1 | 295 | 295 | 295
89040101-Big Sandy 1 | 2022-05-17 07:00 | DISPATCHABLE | 91.325 | 295 | 295 | 295 | 295 |  | 1 | 295 | 295 | 295
89040101-Big Sandy 1 | 2022-05-17 08:00 | DISPATCHABLE | 63.046 | 295 | 295 | 295 | 295 |  | 1 | 295 | 295 | 295
89040101-Big Sandy 1 | 2022-05-17 09:00 | DISPATCHABLE | 76.731 | 295 | 295 | 295 | 295 |  | 1 | 295 | 295 | 295
89040101-Big Sandy 1 | 2022-05-17 10:00 | DISPATCHABLE | 74.427 | 295 | 295 | 295 | 295 |  | 1 | 295 | 295 | 295
89040101-Big Sandy 1 | 2022-05-17 11:00 | DISPATCHABLE | 71.707 | 295 | 295 | 295 | 295 |  | 1 | 295 | 295 | 295
89040101-Big Sandy 1 | 2022-05-17 12:00 | DISPATCHABLE | 72.955 | 295 | 295 | 295 | 295 |  | 1 | 295 | 295 | 295
89040101-Big Sandy 1 | 2022-05-17 13:00 | DISPATCHABLE | 91.63 | 295 | 295 | 295 | 295 |  | 1 | 295 | 295 | 295
89040101-Big Sandy 1 | 2022-05-17 14:00 | DISPATCHABLE | 167.068 | 295 | 295 | 295 | 295 |  | 1 | 295 | 295 | 295
89040101-Big Sandy 1 | 2022-05-17 15:00 | DISPATCHABLE | 144.706 | 295 | 295 | 295 | 295 |  | 1 | 295 | 295 | 295
89040101-Big Sandy 1 | 2022-05-17 16:00 | DISPATCHABLE | 234.452 | 295 | 295 | 295 | 295 |  | 1 | 295 | 295 | 295
89040101-Big Sandy 1 | 2022-05-17 17:00 | DISPATCHABLE | 292.733 | 296 | 296 | 296 | 295 |  | 1 | 296 | 295 | 296
89040101-Big Sandy 1 | 2022-05-17 18:00 | DISPATCHABLE | 293.656 | 296 | 296 | 296 | 295 |  | 1 | 296 | 295 | 296
89040101-Big Sandy 1 | 2022-05-17 19:00 | DISPATCHABLE | 285.224 | 296 | 296 | 296 | 295 |  | 1 | 296 | 295 | 296
89040101-Big Sandy 1 | 2022-05-17 20:00 | DISPATCHABLE | 288.976 | 296 | 296 | 296 | 295 |  | 1 | 296 | 295 | 296
89040101-Big Sandy 1 | 2022-05-17 21:00 | DISPATCHABLE | 251.861 | 295 | 295 | 295 | 295 |  | 1 | 295 | 295 | 295
89040101-Big Sandy 1 | 2022-05-17 22:00 | DISPATCHABLE | 263.824 | 295 | 295 | 295 | 295 |  | 1 | 295 | 295 | 295
89040101-Big Sandy 1 | 2022-05-17 23:00 | DISPATCHABLE | 261.998 | 295 | 295 | 295 | 295 |  | 1 | 295 | 295 | 295
89040101-Big Sandy 1 | 2022-05-18 | DISPATCHABLE | 206.535 | 295 | 295 | 295 | 295 |  | 1 | 295 | 295 | 295
89040101-Big Sandy 1 | 2022-05-18 01:00 | DISPATCHABLE | 119.889 | 295 | 295 | 295 | 295 |  | 1 | 295 | 295 | 295
89040101-Big Sandy 1 | 2022-05-18 02:00 | DISPATCHABLE | 61.481 | 295 | 295 | 295 | 295 |  | 1 | 295 | 295 | 295
89040101-Big Sandy 1 | 2022-05-18 03:00 | DISPATCHABLE | 59.948 | 295 | 295 | 295 | 295 |  | 1 | 295 | 295 | 295
89040101-Big Sandy 1 | 2022-05-18 04:00 | DISPATCHABLE | 59.983 | 295 | 295 | 295 | 295 |  | 1 | 295 | 295 | 295
89040101-Big Sandy 1 | 2022-05-18 05:00 | DISPATCHABLE | 59.933 | 295 | 295 | 295 | 295 |  | 1 | 295 | 295 | 295
89040101-Big Sandy 1 | 2022-05-18 06:00 | DISPATCHABLE | 68.654 | 295 | 295 | 295 | 295 |  | 1 | 295 | 295 | 295
89040101-Big Sandy 1 | 2022-05-18 07:00 | DISPATCHABLE | 80.657 | 295 | 295 | 295 | 295 |  | 1 | 295 | 295 | 295
89040101-Big Sandy 1 | 2022-05-18 08:00 | DISPATCHABLE | 86.144 | 295 | 295 | 295 | 295 |  | 1 | 295 | 295 | 295
89040101-Big Sandy 1 | 2022-05-18 09:00 | DISPATCHABLE | 64.726 | 295 | 295 | 295 | 295 |  | 1 | 295 | 295 | 295
89040101-Big Sandy 1 | 2022-05-18 10:00 | DISPATCHABLE | 66.06 | 295 | 295 | 295 | 295 |  | 1 | 295 | 295 | 295
89040101-Big Sandy 1 | 2022-05-18 11:00 | DISPATCHABLE | 94.631 | 295 | 295 | 295 | 295 |  | 1 | 295 | 295 | 295
89040101-Big Sandy 1 | 2022-05-18 12:00 | DISPATCHABLE | 133.262 | 295 | 295 | 295 | 295 |  | 1 | 295 | 295 | 295
89040101-Big Sandy 1 | 2022-05-18 13:00 | DISPATCHABLE | 99.123 | 295 | 295 | 295 | 295 |  | 1 | 295 | 295 | 295
89040101-Big Sandy 1 | 2022-05-18 14:00 | DISPATCHABLE | 141.103 | 295 | 295 | 295 | 295 |  | 1 | 295 | 295 | 295
89040101-Big Sandy 1 | 2022-05-18 15:00 | DISPATCHABLE | 229.475 | 295 | 295 | 295 | 295 |  | 1 | 295 | 295 | 295
89040101-Big Sandy 1 | 2022-05-18 16:00 | DISPATCHABLE | 261.158 | 296 | 296 | 296 | 295 |  | 1 | 296 | 295 | 296
89040101-Big Sandy 1 | 2022-05-18 17:00 | DISPATCHABLE | 283.933 | 296 | 296 | 296 | 295 |  | 1 | 296 | 295 | 296
89040101-Big Sandy 1 | 2022-05-18 18:00 | DISPATCHABLE | 237.585 | 295 | 295 | 295 | 295 |  | 1 | 295 | 295 | 295
89040101-Big Sandy 1 | 2022-05-18 19:00 | DISPATCHABLE | 178.363 | 295 | 295 | 295 | 295 |  | 1 | 295 | 295 | 295
89040101-Big Sandy 1 | 2022-05-18 20:00 | DISPATCHABLE | 208.347 | 295 | 295 | 295 | 295 |  | 1 | 295 | 295 | 295
89040101-Big Sandy 1 | 2022-05-18 21:00 | DISPATCHABLE | 203.556 | 295 | 295 | 295 | 295 |  | 1 | 295 | 295 | 295
89040101-Big Sandy 1 | 2022-05-18 22:00 | DISPATCHABLE | 239.41 | 295 | 295 | 295 | 295 |  | 1 | 295 | 295 | 295
89040101-Big Sandy 1 | 2022-05-18 23:00 | DISPATCHABLE | 236.25 | 295 | 295 | 295 | 295 |  | 1 | 295 | 295 | 295
89040101-Big Sandy 1 | 2022-05-19 | DISPATCHABLE | 218.897 | 295 | 295 | 295 | 295 |  | 1 | 295 | 295 | 295
89040101-Big Sandy 1 | 2022-05-19 01:00 | DISPATCHABLE | 178.991 | 295 | 295 | 295 | 295 |  | 1 | 295 | 295 | 295
89040101-Big Sandy 1 | 2022-05-19 02:00 | DISPATCHABLE | 77.038 | 295 | 295 | 295 | 295 |  | 1 | 295 | 295 | 295
89040101-Big Sandy 1 | 2022-05-19 03:00 | DISPATCHABLE | 59.951 | 295 | 295 | 295 | 295 |  | 1 | 295 | 295 | 295
89040101-Big Sandy 1 | 2022-05-19 04:00 | DISPATCHABLE | 59.962 | 295 | 295 | 295 | 295 |  | 1 | 295 | 295 | 295
89040101-Big Sandy 1 | 2022-05-19 05:00 | DISPATCHABLE | 60.02 | 295 | 295 | 295 | 295 |  | 1 | 295 | 295 | 295
89040101-Big Sandy 1 | 2022-05-19 06:00 | DISPATCHABLE | 60.007 | 295 | 295 | 295 | 295 |  | 1 | 295 | 295 | 295
89040101-Big Sandy 1 | 2022-05-19 07:00 | DISPATCHABLE | 60.078 | 295 | 295 | 295 | 295 |  | 1 | 295 | 295 | 295
89040101-Big Sandy 1 | 2022-05-19 08:00 | DISPATCHABLE | 66.182 | 295 | 295 | 295 | 295 |  | 1 | 295 | 295 | 295
89040101-Big Sandy 1 | 2022-05-19 09:00 | DISPATCHABLE | 60.137 | 295 | 295 | 295 | 295 |  | 1 | 295 | 295 | 295
89040101-Big Sandy 1 | 2022-05-19 10:00 | DISPATCHABLE | 63.688 | 295 | 295 | 295 | 295 |  | 1 | 295 | 295 | 295
89040101-Big Sandy 1 | 2022-05-19 11:00 | DISPATCHABLE | 86.924 | 295 | 295 | 295 | 295 |  | 1 | 295 | 295 | 295
89040101-Big Sandy 1 | 2022-05-19 12:00 | DISPATCHABLE | 127.53 | 295 | 295 | 295 | 295 |  | 1 | 295 | 295 | 295
89040101-Big Sandy 1 | 2022-05-19 13:00 | DISPATCHABLE | 180.422 | 295 | 295 | 295 | 295 |  | 1 | 295 | 295 | 295
89040101-Big Sandy 1 | 2022-05-19 14:00 | DISPATCHABLE | 186.709 | 295 | 295 | 295 | 295 |  | 1 | 295 | 295 | 295
89040101-Big Sandy 1 | 2022-05-19 15:00 | DISPATCHABLE | 180.335 | 295 | 295 | 295 | 295 |  | 1 | 295 | 295 | 295
89040101-Big Sandy 1 | 2022-05-19 16:00 | DISPATCHABLE | 123.488 | 295 | 295 | 295 | 295 |  | 1 | 295 | 295 | 295
89040101-Big Sandy 1 | 2022-05-19 17:00 | DISPATCHABLE | 212.997 | 295 | 295 | 295 | 295 |  | 1 | 295 | 295 | 295
89040101-Big Sandy 1 | 2022-05-19 18:00 | DISPATCHABLE | 291.581 | 295 | 295 | 295 | 295 |  | 1 | 295 | 295 | 295
89040101-Big Sandy 1 | 2022-05-19 19:00 | DISPATCHABLE | 294.155 | 296 | 296 | 296 | 295 |  | 1 | 296 | 295 | 296
89040101-Big Sandy 1 | 2022-05-19 20:00 | DISPATCHABLE | 268.177 | 295 | 295 | 295 | 295 |  | 1 | 295 | 295 | 295
89040101-Big Sandy 1 | 2022-05-19 21:00 | DISPATCHABLE | 231.399 | 295 | 295 | 295 | 295 |  | 1 | 295 | 295 | 295
89040101-Big Sandy 1 | 2022-05-19 22:00 | DISPATCHABLE | 218.48 | 295 | 295 | 295 | 295 |  | 1 | 295 | 295 | 295
89040101-Big Sandy 1 | 2022-05-19 23:00 | DISPATCHABLE | 211.723 | 295 | 295 | 295 | 295 |  | 1 | 295 | 295 | 295
89040101-Big Sandy 1 | 2022-05-20 | DISPATCHABLE | 175.702 | 295 | 295 | 295 | 295 |  | 1 | 295 | 295 | 295
89040101-Big Sandy 1 | 2022-05-20 01:00 | DISPATCHABLE | 110.094 | 295 | 295 | 295 | 295 |  | 1 | 295 | 295 | 295
89040101-Big Sandy 1 | 2022-05-20 02:00 | DISPATCHABLE | 60.704 | 295 | 295 | 295 | 295 |  | 1 | 295 | 295 | 295
89040101-Big Sandy 1 | 2022-05-20 03:00 | DISPATCHABLE | 59.8 | 295 | 295 | 295 | 295 |  | 1 | 295 | 295 | 295
89040101-Big Sandy 1 | 2022-05-20 04:00 | DISPATCHABLE | 60.063 | 295 | 295 | 295 | 295 |  | 1 | 295 | 295 | 295
89040101-Big Sandy 1 | 2022-05-20 05:00 | DISPATCHABLE | 60.003 | 295 | 295 | 295 | 295 |  | 1 | 295 | 295 | 295
89040101-Big Sandy 1 | 2022-05-20 06:00 | DISPATCHABLE | 59.982 | 295 | 295 | 295 | 295 |  | 1 | 295 | 295 | 295
89040101-Big Sandy 1 | 2022-05-20 07:00 | DISPATCHABLE | 66.265 | 295 | 295 | 295 | 295 |  | 1 | 295 | 295 | 295
89040101-Big Sandy 1 | 2022-05-20 08:00 | DISPATCHABLE | 64.751 | 295 | 295 | 295 | 295 |  | 1 | 295 | 295 | 295
89040101-Big Sandy 1 | 2022-05-20 09:00 | DISPATCHABLE | 60.107 | 295 | 295 | 295 | 295 |  | 1 | 295 | 295 | 295
89040101-Big Sandy 1 | 2022-05-20 10:00 | DISPATCHABLE | 62.898 | 295 | 295 | 295 | 295 |  | 1 | 295 | 295 | 295
89040101-Big Sandy 1 | 2022-05-20 11:00 | DISPATCHABLE | 88.643 | 295 | 295 | 295 | 295 |  | 1 | 295 | 295 | 295
89040101-Big Sandy 1 | 2022-05-20 12:00 | DISPATCHABLE | 103.417 | 295 | 295 | 295 | 295 |  | 1 | 295 | 295 | 295
89040101-Big Sandy 1 | 2022-05-20 13:00 | DISPATCHABLE | 160.871 | 295 | 295 | 295 | 295 |  | 1 | 295 | 295 | 295
89040101-Big Sandy 1 | 2022-05-20 14:00 | DISPATCHABLE | 257.579 | 295 | 295 | 295 | 295 |  | 1 | 295 | 295 | 295
89040101-Big Sandy 1 | 2022-05-20 15:00 | DISPATCHABLE | 269.062 | 296 | 296 | 296 | 295 |  | 1 | 296 | 295 | 296
89040101-Big Sandy 1 | 2022-05-20 16:00 | DISPATCHABLE | 287.698 | 291 | 296 | 296 | 295 |  | 1 | 296 | 295 | 291
89040101-Big Sandy 1 | 2022-05-20 17:00 | DISPATCHABLE | 279.935 | 281 | 296 | 296 | 295 |  | 1 | 296 | 295 | 281
89040101-Big Sandy 1 | 2022-05-20 18:00 | DISPATCHABLE | 270.403 | 281 | 296 | 296 | 295 |  | 1 | 296 | 295 | 281
89040101-Big Sandy 1 | 2022-05-20 19:00 | DISPATCHABLE | 262.28 | 281 | 296 | 296 | 295 |  | 1 | 296 | 295 | 281
89040101-Big Sandy 1 | 2022-05-20 20:00 | DISPATCHABLE | 239.43 | 281 | 296 | 296 | 295 |  | 1 | 296 | 295 | 281
89040101-Big Sandy 1 | 2022-05-20 21:00 | DISPATCHABLE | 271.448 | 281 | 296 | 296 | 295 |  | 1 | 296 | 295 | 281
89040101-Big Sandy 1 | 2022-05-20 22:00 | DISPATCHABLE | 279.25 | 281 | 296 | 296 | 295 |  | 1 | 296 | 295 | 281
89040101-Big Sandy 1 | 2022-05-20 23:00 | DISPATCHABLE | 265.25 | 281 | 296 | 296 | 295 |  | 1 | 296 | 295 | 281
89040101-Big Sandy 1 | 2022-05-21 | DISPATCHABLE | 266.56 | 283 | 295 | 295 | 295 |  | 1 | 295 | 295 | 283
89040101-Big Sandy 1 | 2022-05-21 01:00 | DISPATCHABLE | 246.867 | 280 | 295 | 295 | 295 |  | 1 | 295 | 295 | 280
89040101-Big Sandy 1 | 2022-05-21 02:00 | DISPATCHABLE | 182.382 | 280 | 295 | 295 | 295 |  | 1 | 295 | 295 | 280
89040101-Big Sandy 1 | 2022-05-21 03:00 | DISPATCHABLE | 78.872 | 295 | 295 | 295 | 295 |  | 1 | 295 | 295 | 295
89040101-Big Sandy 1 | 2022-05-21 04:00 | DISPATCHABLE | 59.93 | 295 | 295 | 295 | 295 |  | 1 | 295 | 295 | 295
89040101-Big Sandy 1 | 2022-05-21 05:00 | DISPATCHABLE | 59.958 | 295 | 295 | 295 | 295 |  | 1 | 295 | 295 | 295
89040101-Big Sandy 1 | 2022-05-21 06:00 | DISPATCHABLE | 59.987 | 295 | 295 | 295 | 295 |  | 1 | 295 | 295 | 295
89040101-Big Sandy 1 | 2022-05-21 07:00 | DISPATCHABLE | 59.995 | 295 | 295 | 295 | 295 |  | 1 | 295 | 295 | 295
89040101-Big Sandy 1 | 2022-05-21 08:00 | DISPATCHABLE | 62.943 | 295 | 295 | 295 | 295 |  | 1 | 295 | 295 | 295
89040101-Big Sandy 1 | 2022-05-21 09:00 | DISPATCHABLE | 63.645 | 295 | 295 | 295 | 295 |  | 1 | 295 | 295 | 295
89040101-Big Sandy 1 | 2022-05-21 10:00 | DISPATCHABLE | 73.171 | 295 | 295 | 295 | 295 |  | 1 | 295 | 295 | 295
89040101-Big Sandy 1 | 2022-05-21 11:00 | DISPATCHABLE | 84.085 | 295 | 295 | 295 | 295 |  | 1 | 295 | 295 | 295
89040101-Big Sandy 1 | 2022-05-21 12:00 | DISPATCHABLE | 120.761 | 295 | 295 | 295 | 295 |  | 1 | 295 | 295 | 295
89040101-Big Sandy 1 | 2022-05-21 13:00 | DISPATCHABLE | 235.387 | 295 | 295 | 295 | 295 |  | 1 | 295 | 295 | 295
89040101-Big Sandy 1 | 2022-05-21 14:00 | DISPATCHABLE | 280.442 | 296 | 296 | 296 | 295 |  | 1 | 296 | 295 | 296
89040101-Big Sandy 1 | 2022-05-21 15:00 | DISPATCHABLE | 291.549 | 296 | 296 | 296 | 295 |  | 1 | 296 | 295 | 296
89040101-Big Sandy 1 | 2022-05-21 16:00 | DISPATCHABLE | 290.644 | 296 | 296 | 296 | 295 |  | 1 | 296 | 295 | 296
89040101-Big Sandy 1 | 2022-05-21 17:00 | DISPATCHABLE | 289.082 | 296 | 296 | 296 | 295 |  | 1 | 296 | 295 | 296
89040101-Big Sandy 1 | 2022-05-21 18:00 | DISPATCHABLE | 287.831 | 295 | 295 | 295 | 295 |  | 1 | 295 | 295 | 295
89040101-Big Sandy 1 | 2022-05-21 19:00 | DISPATCHABLE | 268.097 | 295 | 295 | 295 | 295 |  | 1 | 295 | 295 | 295
89040101-Big Sandy 1 | 2022-05-21 20:00 | DISPATCHABLE | 220.964 | 295 | 295 | 295 | 295 |  | 1 | 295 | 295 | 295
89040101-Big Sandy 1 | 2022-05-21 21:00 | DISPATCHABLE | 180.339 | 295 | 295 | 295 | 295 |  | 1 | 295 | 295 | 295
89040101-Big Sandy 1 | 2022-05-21 22:00 | DISPATCHABLE | 169.091 | 295 | 295 | 295 | 295 |  | 1 | 295 | 295 | 295
89040101-Big Sandy 1 | 2022-05-21 23:00 | DISPATCHABLE | 156.309 | 295 | 295 | 295 | 295 |  | 1 | 295 | 295 | 295
89040101-Big Sandy 1 | 2022-05-22 | DISPATCHABLE | 127.177 | 295 | 295 | 295 | 295 |  | 1 | 295 | 295 | 295
89040101-Big Sandy 1 | 2022-05-22 01:00 | DISPATCHABLE | 99.28 | 295 | 295 | 295 | 295 |  | 1 | 295 | 295 | 295
89040101-Big Sandy 1 | 2022-05-22 02:00 | DISPATCHABLE | 62.213 | 295 | 295 | 295 | 295 |  | 1 | 295 | 295 | 295
89040101-Big Sandy 1 | 2022-05-22 03:00 | DISPATCHABLE | 59.894 | 295 | 295 | 295 | 295 |  | 1 | 295 | 295 | 295
89040101-Big Sandy 1 | 2022-05-22 04:00 | DISPATCHABLE | 59.955 | 295 | 295 | 295 | 295 |  | 1 | 295 | 295 | 295
89040101-Big Sandy 1 | 2022-05-22 05:00 | DISPATCHABLE | 60.08 | 295 | 295 | 295 | 295 |  | 1 | 295 | 295 | 295
89040101-Big Sandy 1 | 2022-05-22 06:00 | DISPATCHABLE | 60.045 | 295 | 295 | 295 | 295 |  | 1 | 295 | 295 | 295
89040101-Big Sandy 1 | 2022-05-22 07:00 | DISPATCHABLE | 59.938 | 295 | 295 | 295 | 295 |  | 1 | 295 | 295 | 295
89040101-Big Sandy 1 | 2022-05-22 08:00 | DISPATCHABLE | 59.966 | 295 | 295 | 295 | 295 |  | 1 | 295 | 295 | 295
89040101-Big Sandy 1 | 2022-05-22 09:00 | DISPATCHABLE | 60.106 | 295 | 295 | 295 | 295 |  | 1 | 295 | 295 | 295
89040101-Big Sandy 1 | 2022-05-22 10:00 | DISPATCHABLE | 59.887 | 295 | 295 | 295 | 295 |  | 1 | 295 | 295 | 295
89040101-Big Sandy 1 | 2022-05-22 11:00 | DISPATCHABLE | 60.021 | 295 | 295 | 295 | 295 |  | 1 | 295 | 295 | 295
89040101-Big Sandy 1 | 2022-05-22 12:00 | DISPATCHABLE | 60.052 | 295 | 295 | 295 | 295 |  | 1 | 295 | 295 | 295
89040101-Big Sandy 1 | 2022-05-22 13:00 | DISPATCHABLE | 71.481 | 295 | 295 | 295 | 295 |  | 1 | 295 | 295 | 295
89040101-Big Sandy 1 | 2022-05-22 14:00 | DISPATCHABLE | 114.145 | 295 | 295 | 295 | 295 |  | 1 | 295 | 295 | 295
89040101-Big Sandy 1 | 2022-05-22 15:00 | DISPATCHABLE | 79.073 | 295 | 295 | 295 | 295 |  | 1 | 295 | 295 | 295
89040101-Big Sandy 1 | 2022-05-22 16:00 | DISPATCHABLE | 67.269 | 295 | 295 | 295 | 295 |  | 1 | 295 | 295 | 295
89040101-Big Sandy 1 | 2022-05-22 17:00 | DISPATCHABLE | 119.504 | 295 | 295 | 295 | 295 |  | 1 | 295 | 295 | 295
89040101-Big Sandy 1 | 2022-05-22 18:00 | DISPATCHABLE | 114.789 | 295 | 295 | 295 | 295 |  | 1 | 295 | 295 | 295
89040101-Big Sandy 1 | 2022-05-22 19:00 | DISPATCHABLE | 109.554 | 295 | 295 | 295 | 295 |  | 1 | 295 | 295 | 295
89040101-Big Sandy 1 | 2022-05-22 20:00 | DISPATCHABLE | 78.158 | 295 | 295 | 295 | 295 |  | 1 | 295 | 295 | 295
89040101-Big Sandy 1 | 2022-05-22 21:00 | DISPATCHABLE | 61.759 | 295 | 295 | 295 | 295 |  | 1 | 295 | 295 | 295
89040101-Big Sandy 1 | 2022-05-22 22:00 | DISPATCHABLE | 71.125 | 295 | 295 | 295 | 295 |  | 1 | 295 | 295 | 295
89040101-Big Sandy 1 | 2022-05-22 23:00 | DISPATCHABLE | 63.376 | 295 | 295 | 295 | 295 |  | 1 | 295 | 295 | 295
89040101-Big Sandy 1 | 2022-05-23 | DISPATCHABLE | 60.178 | 295 | 295 | 295 | 295 |  | 1 | 295 | 295 | 295
89040101-Big Sandy 1 | 2022-05-23 01:00 | DISPATCHABLE | 59.877 | 295 | 295 | 295 | 295 |  | 1 | 295 | 295 | 295
89040101-Big Sandy 1 | 2022-05-23 02:00 | DISPATCHABLE | 60.028 | 295 | 295 | 295 | 295 |  | 1 | 295 | 295 | 295
89040101-Big Sandy 1 | 2022-05-23 03:00 | DISPATCHABLE | 60.062 | 295 | 295 | 295 | 295 |  | 1 | 295 | 295 | 295
89040101-Big Sandy 1 | 2022-05-23 04:00 | DISPATCHABLE | 60.013 | 295 | 295 | 295 | 295 |  | 1 | 295 | 295 | 295
89040101-Big Sandy 1 | 2022-05-23 05:00 | DISPATCHABLE | 60.081 | 295 | 295 | 295 | 295 |  | 1 | 295 | 295 | 295
89040101-Big Sandy 1 | 2022-05-23 06:00 | DISPATCHABLE | 59.93 | 295 | 295 | 295 | 295 |  | 1 | 295 | 295 | 295
89040101-Big Sandy 1 | 2022-05-23 07:00 | DISPATCHABLE | 66.652 | 295 | 295 | 295 | 295 |  | 1 | 295 | 295 | 295
89040101-Big Sandy 1 | 2022-05-23 08:00 | DISPATCHABLE | 60.326 | 295 | 295 | 295 | 295 |  | 1 | 295 | 295 | 295
89040101-Big Sandy 1 | 2022-05-23 09:00 | DISPATCHABLE | 59.973 | 295 | 295 | 295 | 295 |  | 1 | 295 | 295 | 295
89040101-Big Sandy 1 | 2022-05-23 10:00 | DISPATCHABLE | 59.984 | 295 | 295 | 295 | 295 |  | 1 | 295 | 295 | 295
89040101-Big Sandy 1 | 2022-05-23 11:00 | DISPATCHABLE | 72.725 | 295 | 295 | 295 | 295 |  | 1 | 295 | 295 | 295
89040101-Big Sandy 1 | 2022-05-23 12:00 | DISPATCHABLE | 65.177 | 295 | 295 | 295 | 295 |  | 1 | 295 | 295 | 295
89040101-Big Sandy 1 | 2022-05-23 13:00 | DISPATCHABLE | 66.01 | 295 | 295 | 295 | 295 |  | 1 | 295 | 295 | 295
89040101-Big Sandy 1 | 2022-05-23 14:00 | DISPATCHABLE | 59.938 | 295 | 295 | 295 | 295 |  | 1 | 295 | 295 | 295
89040101-Big Sandy 1 | 2022-05-23 15:00 | DISPATCHABLE | 60.007 | 295 | 295 | 295 | 295 |  | 1 | 295 | 295 | 295
89040101-Big Sandy 1 | 2022-05-23 16:00 | DISPATCHABLE | 60.409 | 295 | 295 | 295 | 295 |  | 1 | 295 | 295 | 295
89040101-Big Sandy 1 | 2022-05-23 17:00 | DISPATCHABLE | 69.693 | 295 | 295 | 295 | 295 |  | 1 | 295 | 295 | 295
89040101-Big Sandy 1 | 2022-05-23 18:00 | DISPATCHABLE | 102.408 | 295 | 295 | 295 | 295 |  | 1 | 295 | 295 | 295
89040101-Big Sandy 1 | 2022-05-23 19:00 | DISPATCHABLE | 96.98 | 295 | 295 | 295 | 295 |  | 1 | 295 | 295 | 295
89040101-Big Sandy 1 | 2022-05-23 20:00 | DISPATCHABLE | 61.497 | 295 | 295 | 295 | 295 |  | 1 | 295 | 295 | 295
89040101-Big Sandy 1 | 2022-05-23 21:00 | DISPATCHABLE | 59.964 | 295 | 295 | 295 | 295 |  | 1 | 295 | 295 | 295
89040101-Big Sandy 1 | 2022-05-23 22:00 | DISPATCHABLE | 60.017 | 295 | 295 | 295 | 295 |  | 1 | 295 | 295 | 295
89040101-Big Sandy 1 | 2022-05-23 23:00 | DISPATCHABLE | 59.925 | 295 | 295 | 295 | 295 |  | 1 | 295 | 295 | 295
89040101-Big Sandy 1 | 2022-05-24 | DISPATCHABLE | 60.049 | 295 | 295 | 295 | 295 |  | 1 | 295 | 295 | 295
89040101-Big Sandy 1 | 2022-05-24 01:00 | FIXED | 37.262 | 183 | 183 | 183 | 295 |  | 1 | 183 | 295 | 183
89040101-Big Sandy 1 | 2022-05-24 02:00 | OFFLINE | 0 | 0 | 0 | 0 | 295 |  | 1 | 0 | 295 | 0
89040101-Big Sandy 1 | 2022-05-24 03:00 | OFFLINE | 0 | 0 | 0 | 0 | 295 |  | 1 | 0 | 295 | 0
89040101-Big Sandy 1 | 2022-05-24 04:00 | OFFLINE | 0 | 0 | 0 | 0 | 295 |  | 1 | 0 | 295 | 0
89040101-Big Sandy 1 | 2022-05-24 05:00 | OFFLINE | 0 | 0 | 0 | 0 | 295 |  | 1 | 0 | 295 | 0
89040101-Big Sandy 1 | 2022-05-24 06:00 | OFFLINE | 0 | 0 | 0 | 0 | 295 |  | 1 | 0 | 295 | 0
89040101-Big Sandy 1 | 2022-05-24 07:00 | OFFLINE | 0 | 0 | 0 | 0 | 295 |  | 1 | 0 | 295 | 0
89040101-Big Sandy 1 | 2022-05-24 08:00 | OFFLINE | 0 | 0 | 0 | 0 | 295 |  | 1 | 0 | 295 | 0
89040101-Big Sandy 1 | 2022-05-24 09:00 | OFFLINE | 0 | 0 | 0 | 0 | 295 |  | 1 | 0 | 295 | 0
89040101-Big Sandy 1 | 2022-05-24 10:00 | OFFLINE | 0 | 0 | 0 | 0 | 295 |  | 1 | 0 | 295 | 0
89040101-Big Sandy 1 | 2022-05-24 11:00 | OFFLINE | 0 | 0 | 0 | 0 | 295 |  | 1 | 0 | 295 | 0
89040101-Big Sandy 1 | 2022-05-24 12:00 | OFFLINE | 0 | 0 | 0 | 0 | 295 |  | 1 | 0 | 295 | 0
89040101-Big Sandy 1 | 2022-05-24 13:00 | OFFLINE | 0 | 0 | 0 | 0 | 295 |  | 1 | 0 | 295 | 0
89040101-Big Sandy 1 | 2022-05-24 14:00 | OFFLINE | 0 | 0 | 0 | 0 | 295 |  | 1 | 0 | 295 | 0
89040101-Big Sandy 1 | 2022-05-24 15:00 | OFFLINE | 0 | 0 | 0 | 0 | 295 |  | 1 | 0 | 295 | 0
89040101-Big Sandy 1 | 2022-05-24 16:00 | OFFLINE | 0 | 0 | 0 | 0 | 295 |  | 1 | 0 | 295 | 0
89040101-Big Sandy 1 | 2022-05-24 17:00 | OFFLINE | 0 | 0 | 0 | 0 | 295 |  | 1 | 0 | 295 | 0
89040101-Big Sandy 1 | 2022-05-24 18:00 | OFFLINE | 0 | 0 | 0 | 0 | 295 |  | 1 | 0 | 295 | 0
89040101-Big Sandy 1 | 2022-05-24 19:00 | OFFLINE | 0 | 0 | 0 | 0 | 295 |  | 1 | 0 | 295 | 0
89040101-Big Sandy 1 | 2022-05-24 20:00 | OFFLINE | 0 | 0 | 0 | 0 | 295 |  | 1 | 0 | 295 | 0
89040101-Big Sandy 1 | 2022-05-24 21:00 | OFFLINE | 0 | 0 | 0 | 0 | 295 |  | 1 | 0 | 295 | 0
89040101-Big Sandy 1 | 2022-05-24 22:00 | OFFLINE | 0 | 0 | 0 | 0 | 295 |  | 1 | 0 | 295 | 0
89040101-Big Sandy 1 | 2022-05-24 23:00 | OFFLINE | 0 | 0 | 0 | 0 | 295 |  | 1 | 0 | 295 | 0
89040101-Big Sandy 1 | 2022-05-25 | OFFLINE | 0 | 0 | 0 | 0 | 295 |  | 1 | 0 | 295 | 0
89040101-Big Sandy 1 | 2022-05-25 01:00 | OFFLINE | 0 | 0 | 0 | 0 | 295 |  | 1 | 0 | 295 | 0
89040101-Big Sandy 1 | 2022-05-25 02:00 | OFFLINE | 0 | 0 | 0 | 0 | 295 |  | 1 | 0 | 295 | 0
89040101-Big Sandy 1 | 2022-05-25 03:00 | OFFLINE | 0 | 0 | 0 | 0 | 295 |  | 1 | 0 | 295 | 0
89040101-Big Sandy 1 | 2022-05-25 04:00 | OFFLINE | 0 | 0 | 0 | 0 | 295 |  | 1 | 0 | 295 | 0
89040101-Big Sandy 1 | 2022-05-25 05:00 | OFFLINE | 0 | 0 | 0 | 0 | 295 |  | 1 | 0 | 295 | 0
89040101-Big Sandy 1 | 2022-05-25 06:00 | OFFLINE | 0 | 0 | 0 | 0 | 295 |  | 1 | 0 | 295 | 0
89040101-Big Sandy 1 | 2022-05-25 07:00 | OFFLINE | 0 | 0 | 0 | 0 | 295 |  | 1 | 0 | 295 | 0
89040101-Big Sandy 1 | 2022-05-25 08:00 | OFFLINE | 0 | 0 | 0 | 0 | 295 |  | 1 | 0 | 295 | 0
89040101-Big Sandy 1 | 2022-05-25 09:00 | OFFLINE | 0 | 0 | 0 | 0 | 295 |  | 1 | 0 | 295 | 0
89040101-Big Sandy 1 | 2022-05-25 10:00 | OFFLINE | 0 | 0 | 0 | 0 | 295 |  | 1 | 0 | 295 | 0
89040101-Big Sandy 1 | 2022-05-25 11:00 | OFFLINE | 0 | 0 | 0 | 0 | 295 |  | 1 | 0 | 295 | 0
89040101-Big Sandy 1 | 2022-05-25 12:00 | OFFLINE | 0 | 0 | 0 | 0 | 295 |  | 1 | 0 | 295 | 0
89040101-Big Sandy 1 | 2022-05-25 13:00 | OFFLINE | 0 | 0 | 0 | 0 | 295 |  | 1 | 0 | 295 | 0
89040101-Big Sandy 1 | 2022-05-25 14:00 | OFFLINE | 0 | 0 | 0 | 0 | 295 |  | 1 | 0 | 295 | 0
89040101-Big Sandy 1 | 2022-05-25 15:00 | OFFLINE | 0 | 0 | 0 | 0 | 295 |  | 1 | 0 | 295 | 0
89040101-Big Sandy 1 | 2022-05-25 16:00 | OFFLINE | 0 | 0 | 0 | 0 | 295 |  | 1 | 0 | 295 | 0
89040101-Big Sandy 1 | 2022-05-25 17:00 | OFFLINE | 0 | 0 | 0 | 0 | 295 |  | 1 | 0 | 295 | 0
89040101-Big Sandy 1 | 2022-05-25 18:00 | OFFLINE | 0 | 0 | 0 | 0 | 295 |  | 1 | 0 | 295 | 0
89040101-Big Sandy 1 | 2022-05-25 19:00 | OFFLINE | 0 | 0 | 0 | 0 | 295 |  | 1 | 0 | 295 | 0
89040101-Big Sandy 1 | 2022-05-25 20:00 | OFFLINE | 0 | 0 | 0 | 0 | 295 |  | 1 | 0 | 295 | 0
89040101-Big Sandy 1 | 2022-05-25 21:00 | OFFLINE | 0 | 0 | 0 | 0 | 295 |  | 1 | 0 | 295 | 0
89040101-Big Sandy 1 | 2022-05-25 22:00 | OFFLINE | 0 | 0 | 0 | 0 | 295 |  | 1 | 0 | 295 | 0
89040101-Big Sandy 1 | 2022-05-25 23:00 | OFFLINE | 0 | 0 | 0 | 0 | 295 |  | 1 | 0 | 295 | 0
89040101-Big Sandy 1 | 2022-05-26 | OFFLINE | 0 | 0 | 0 | 0 | 295 |  | 1 | 0 | 295 | 0
89040101-Big Sandy 1 | 2022-05-26 01:00 | OFFLINE | 0 | 0 | 0 | 0 | 295 |  | 1 | 0 | 295 | 0
89040101-Big Sandy 1 | 2022-05-26 02:00 | OFFLINE | 0 | 0 | 0 | 0 | 295 |  | 1 | 0 | 295 | 0
89040101-Big Sandy 1 | 2022-05-26 03:00 | OFFLINE | 0 | 0 | 0 | 0 | 295 |  | 1 | 0 | 295 | 0
89040101-Big Sandy 1 | 2022-05-26 04:00 | OFFLINE | 0 | 0 | 0 | 0 | 295 |  | 1 | 0 | 295 | 0
89040101-Big Sandy 1 | 2022-05-26 05:00 | OFFLINE | 0 | 0 | 0 | 0 | 295 |  | 1 | 0 | 295 | 0
89040101-Big Sandy 1 | 2022-05-26 06:00 | OFFLINE | 0 | 0 | 0 | 0 | 295 |  | 1 | 0 | 295 | 0
89040101-Big Sandy 1 | 2022-05-26 07:00 | OFFLINE | 0 | 0 | 0 | 0 | 295 |  | 1 | 0 | 295 | 0
89040101-Big Sandy 1 | 2022-05-26 08:00 | OFFLINE | 0 | 0 | 0 | 0 | 295 |  | 1 | 0 | 295 | 0
89040101-Big Sandy 1 | 2022-05-26 09:00 | OFFLINE | 0 | 0 | 0 | 0 | 295 |  | 1 | 0 | 295 | 0
89040101-Big Sandy 1 | 2022-05-26 10:00 | OFFLINE | 0 | 0 | 0 | 0 | 295 |  | 1 | 0 | 295 | 0
89040101-Big Sandy 1 | 2022-05-26 11:00 | OFFLINE | 0 | 0 | 0 | 0 | 295 |  | 1 | 0 | 295 | 0
89040101-Big Sandy 1 | 2022-05-26 12:00 | OFFLINE | 0 | 0 | 0 | 0 | 295 |  | 1 | 0 | 295 | 0
89040101-Big Sandy 1 | 2022-05-26 13:00 | OFFLINE | 0 | 0 | 0 | 0 | 295 |  | 1 | 0 | 295 | 0
89040101-Big Sandy 1 | 2022-05-26 14:00 | OFFLINE | 0 | 0 | 0 | 0 | 295 |  | 1 | 0 | 295 | 0
89040101-Big Sandy 1 | 2022-05-26 15:00 | OFFLINE | 0 | 0 | 0 | 0 | 295 |  | 1 | 0 | 295 | 0
89040101-Big Sandy 1 | 2022-05-26 16:00 | OFFLINE | 0 | 0 | 0 | 0 | 295 |  | 1 | 0 | 295 | 0
89040101-Big Sandy 1 | 2022-05-26 17:00 | OFFLINE | 0 | 0 | 0 | 0 | 295 |  | 1 | 0 | 295 | 0
89040101-Big Sandy 1 | 2022-05-26 18:00 | OFFLINE | 0 | 0 | 0 | 0 | 295 |  | 1 | 0 | 295 | 0
89040101-Big Sandy 1 | 2022-05-26 19:00 | OFFLINE | 0 | 0 | 0 | 0 | 295 |  | 1 | 0 | 295 | 0
89040101-Big Sandy 1 | 2022-05-26 20:00 | OFFLINE | 0 | 0 | 0 | 0 | 295 |  | 1 | 0 | 295 | 0
89040101-Big Sandy 1 | 2022-05-26 21:00 | OFFLINE | 0 | 0 | 0 | 0 | 295 |  | 1 | 0 | 295 | 0
89040101-Big Sandy 1 | 2022-05-26 22:00 | OFFLINE | 0 | 0 | 0 | 0 | 295 |  | 1 | 0 | 295 | 0
89040101-Big Sandy 1 | 2022-05-26 23:00 | OFFLINE | 0 | 0 | 0 | 0 | 295 |  | 1 | 0 | 295 | 0
89040101-Big Sandy 1 | 2022-05-27 | OFFLINE | 0 | 0 | 0 | 0 | 295 |  | 1 | 0 | 295 | 0
89040101-Big Sandy 1 | 2022-05-27 01:00 | OFFLINE | 0 | 0 | 0 | 0 | 295 |  | 1 | 0 | 295 | 0
89040101-Big Sandy 1 | 2022-05-27 02:00 | OFFLINE | 0 | 0 | 0 | 0 | 295 |  | 1 | 0 | 295 | 0
89040101-Big Sandy 1 | 2022-05-27 03:00 | OFFLINE | 0 | 0 | 0 | 0 | 295 |  | 1 | 0 | 295 | 0
89040101-Big Sandy 1 | 2022-05-27 04:00 | OFFLINE | 0 | 0 | 0 | 0 | 295 |  | 1 | 0 | 295 | 0
89040101-Big Sandy 1 | 2022-05-27 05:00 | OFFLINE | 0 | 0 | 0 | 0 | 295 |  | 1 | 0 | 295 | 0
89040101-Big Sandy 1 | 2022-05-27 06:00 | OFFLINE | 0 | 0 | 0 | 0 | 295 |  | 1 | 0 | 295 | 0
89040101-Big Sandy 1 | 2022-05-27 07:00 | OFFLINE | 0 | 0 | 0 | 0 | 295 |  | 1 | 0 | 295 | 0
89040101-Big Sandy 1 | 2022-05-27 08:00 | OFFLINE | 0 | 0 | 0 | 0 | 295 |  | 1 | 0 | 295 | 0
89040101-Big Sandy 1 | 2022-05-27 09:00 | OFFLINE | 0 | 0 | 0 | 0 | 295 |  | 1 | 0 | 295 | 0
89040101-Big Sandy 1 | 2022-05-27 10:00 | OFFLINE | 0 | 0 | 0 | 0 | 295 |  | 1 | 0 | 295 | 0
89040101-Big Sandy 1 | 2022-05-27 11:00 | OFFLINE | 0 | 0 | 0 | 0 | 295 |  | 1 | 0 | 295 | 0
89040101-Big Sandy 1 | 2022-05-27 12:00 | OFFLINE | 0 | 0 | 0 | 0 | 295 |  | 1 | 0 | 295 | 0
89040101-Big Sandy 1 | 2022-05-27 13:00 | OFFLINE | 0 | 0 | 0 | 0 | 295 |  | 1 | 0 | 295 | 0
89040101-Big Sandy 1 | 2022-05-27 14:00 | OFFLINE | 0 | 0 | 0 | 0 | 295 |  | 1 | 0 | 295 | 0
89040101-Big Sandy 1 | 2022-05-27 15:00 | OFFLINE | 0 | 0 | 0 | 0 | 295 |  | 1 | 0 | 295 | 0
89040101-Big Sandy 1 | 2022-05-27 16:00 | OFFLINE | 0 | 0 | 0 | 0 | 295 |  | 1 | 0 | 295 | 0
89040101-Big Sandy 1 | 2022-05-27 17:00 | OFFLINE | 0 | 0 | 0 | 0 | 295 |  | 1 | 0 | 295 | 0
89040101-Big Sandy 1 | 2022-05-27 18:00 | OFFLINE | 0 | 0 | 0 | 0 | 295 |  | 1 | 0 | 295 | 0
89040101-Big Sandy 1 | 2022-05-27 19:00 | OFFLINE | 0 | 0 | 0 | 0 | 295 |  | 1 | 0 | 295 | 0
89040101-Big Sandy 1 | 2022-05-27 20:00 | OFFLINE | 0 | 0 | 0 | 0 | 295 |  | 1 | 0 | 295 | 0
89040101-Big Sandy 1 | 2022-05-27 21:00 | OFFLINE | 0 | 0 | 0 | 0 | 295 |  | 1 | 0 | 295 | 0
89040101-Big Sandy 1 | 2022-05-27 22:00 | OFFLINE | 0 | 0 | 0 | 0 | 295 |  | 1 | 0 | 295 | 0
89040101-Big Sandy 1 | 2022-05-27 23:00 | OFFLINE | 0 | 0 | 0 | 0 | 295 |  | 1 | 0 | 295 | 0
89040101-Big Sandy 1 | 2022-05-28 | OFFLINE | 0 | 0 | 0 | 0 | 295 |  | 1 | 0 | 295 | 0
89040101-Big Sandy 1 | 2022-05-28 01:00 | OFFLINE | 0 | 0 | 0 | 0 | 295 |  | 1 | 0 | 295 | 0
89040101-Big Sandy 1 | 2022-05-28 02:00 | OFFLINE | 0 | 0 | 0 | 0 | 295 |  | 1 | 0 | 295 | 0
89040101-Big Sandy 1 | 2022-05-28 03:00 | OFFLINE | 0 | 0 | 0 | 0 | 295 |  | 1 | 0 | 295 | 0
89040101-Big Sandy 1 | 2022-05-28 04:00 | OFFLINE | 0 | 0 | 0 | 0 | 295 |  | 1 | 0 | 295 | 0
89040101-Big Sandy 1 | 2022-05-28 05:00 | OFFLINE | 0 | 0 | 0 | 0 | 295 |  | 1 | 0 | 295 | 0
89040101-Big Sandy 1 | 2022-05-28 06:00 | OFFLINE | 0 | 0 | 0 | 0 | 295 |  | 1 | 0 | 295 | 0
89040101-Big Sandy 1 | 2022-05-28 07:00 | OFFLINE | 0 | 0 | 0 | 0 | 295 |  | 1 | 0 | 295 | 0
89040101-Big Sandy 1 | 2022-05-28 08:00 | OFFLINE | 0 | 0 | 0 | 0 | 295 |  | 1 | 0 | 295 | 0
89040101-Big Sandy 1 | 2022-05-28 09:00 | OFFLINE | 0 | 0 | 0 | 0 | 295 |  | 1 | 0 | 295 | 0
89040101-Big Sandy 1 | 2022-05-28 10:00 | OFFLINE | 0 | 0 | 0 | 0 | 295 |  | 1 | 0 | 295 | 0
89040101-Big Sandy 1 | 2022-05-28 11:00 | OFFLINE | 0 | 0 | 0 | 0 | 295 |  | 1 | 0 | 295 | 0
89040101-Big Sandy 1 | 2022-05-28 12:00 | OFFLINE | 0 | 0 | 0 | 0 | 295 |  | 1 | 0 | 295 | 0
89040101-Big Sandy 1 | 2022-05-28 13:00 | OFFLINE | 0 | 0 | 0 | 0 | 295 |  | 1 | 0 | 295 | 0
89040101-Big Sandy 1 | 2022-05-28 14:00 | OFFLINE | 0 | 0 | 0 | 0 | 295 |  | 1 | 0 | 295 | 0
89040101-Big Sandy 1 | 2022-05-28 15:00 | OFFLINE | 0 | 0 | 0 | 0 | 295 |  | 1 | 0 | 295 | 0
89040101-Big Sandy 1 | 2022-05-28 16:00 | OFFLINE | 0 | 0 | 0 | 0 | 295 |  | 1 | 0 | 295 | 0
89040101-Big Sandy 1 | 2022-05-28 17:00 | OFFLINE | 0 | 0 | 0 | 0 | 295 |  | 1 | 0 | 295 | 0
89040101-Big Sandy 1 | 2022-05-28 18:00 | OFFLINE | 0 | 0 | 0 | 0 | 295 |  | 1 | 0 | 295 | 0
89040101-Big Sandy 1 | 2022-05-28 19:00 | OFFLINE | 0 | 0 | 0 | 0 | 295 |  | 1 | 0 | 295 | 0
89040101-Big Sandy 1 | 2022-05-28 20:00 | OFFLINE | 0 | 0 | 0 | 0 | 295 |  | 1 | 0 | 295 | 0
89040101-Big Sandy 1 | 2022-05-28 21:00 | OFFLINE | 0 | 0 | 0 | 0 | 295 |  | 1 | 0 | 295 | 0
89040101-Big Sandy 1 | 2022-05-28 22:00 | OFFLINE | 0 | 0 | 0 | 0 | 295 |  | 1 | 0 | 295 | 0
89040101-Big Sandy 1 | 2022-05-28 23:00 | OFFLINE | 0 | 0 | 0 | 0 | 295 |  | 1 | 0 | 295 | 0
89040101-Big Sandy 1 | 2022-05-29 | OFFLINE | 0 | 0 | 0 | 0 | 295 |  | 1 | 0 | 295 | 0
89040101-Big Sandy 1 | 2022-05-29 01:00 | OFFLINE | 0 | 0 | 0 | 0 | 295 |  | 1 | 0 | 295 | 0
89040101-Big Sandy 1 | 2022-05-29 02:00 | OFFLINE | 0 | 0 | 0 | 0 | 295 |  | 1 | 0 | 295 | 0
89040101-Big Sandy 1 | 2022-05-29 03:00 | OFFLINE | 0 | 0 | 0 | 0 | 295 |  | 1 | 0 | 295 | 0
89040101-Big Sandy 1 | 2022-05-29 04:00 | OFFLINE | 0 | 0 | 0 | 0 | 295 |  | 1 | 0 | 295 | 0
89040101-Big Sandy 1 | 2022-05-29 05:00 | OFFLINE | 0 | 0 | 0 | 0 | 295 |  | 1 | 0 | 295 | 0
89040101-Big Sandy 1 | 2022-05-29 06:00 | OFFLINE | 0 | 0 | 0 | 0 | 295 |  | 1 | 0 | 295 | 0
89040101-Big Sandy 1 | 2022-05-29 07:00 | OFFLINE | 0 | 0 | 0 | 0 | 295 |  | 1 | 0 | 295 | 0
89040101-Big Sandy 1 | 2022-05-29 08:00 | OFFLINE | 0 | 0 | 0 | 0 | 295 |  | 1 | 0 | 295 | 0
89040101-Big Sandy 1 | 2022-05-29 09:00 | OFFLINE | 0 | 0 | 0 | 0 | 295 |  | 1 | 0 | 295 | 0
89040101-Big Sandy 1 | 2022-05-29 10:00 | OFFLINE | 0 | 0 | 0 | 0 | 295 |  | 1 | 0 | 295 | 0
89040101-Big Sandy 1 | 2022-05-29 11:00 | OFFLINE | 0 | 0 | 0 | 0 | 295 |  | 1 | 0 | 295 | 0
89040101-Big Sandy 1 | 2022-05-29 12:00 | OFFLINE | 0 | 0 | 0 | 0 | 295 |  | 1 | 0 | 295 | 0
89040101-Big Sandy 1 | 2022-05-29 13:00 | OFFLINE | 0 | 0 | 0 | 0 | 295 |  | 1 | 0 | 295 | 0
89040101-Big Sandy 1 | 2022-05-29 14:00 | OFFLINE | 0 | 0 | 0 | 0 | 295 |  | 1 | 0 | 295 | 0
89040101-Big Sandy 1 | 2022-05-29 15:00 | OFFLINE | 0 | 0 | 0 | 0 | 295 |  | 1 | 0 | 295 | 0
89040101-Big Sandy 1 | 2022-05-29 16:00 | OFFLINE | 0 | 0 | 0 | 0 | 295 |  | 1 | 0 | 295 | 0
89040101-Big Sandy 1 | 2022-05-29 17:00 | OFFLINE | 0 | 0 | 0 | 0 | 295 |  | 1 | 0 | 295 | 0
89040101-Big Sandy 1 | 2022-05-29 18:00 | OFFLINE | 0 | 0 | 0 | 0 | 295 |  | 1 | 0 | 295 | 0
89040101-Big Sandy 1 | 2022-05-29 19:00 | OFFLINE | 0 | 0 | 0 | 0 | 295 |  | 1 | 0 | 295 | 0
89040101-Big Sandy 1 | 2022-05-29 20:00 | OFFLINE | 0 | 0 | 0 | 0 | 295 |  | 1 | 0 | 295 | 0
89040101-Big Sandy 1 | 2022-05-29 21:00 | OFFLINE | 0 | 0 | 0 | 0 | 295 |  | 1 | 0 | 295 | 0
89040101-Big Sandy 1 | 2022-05-29 22:00 | OFFLINE | 0 | 0 | 0 | 0 | 295 |  | 1 | 0 | 295 | 0
89040101-Big Sandy 1 | 2022-05-29 23:00 | FIXED | 0.084 | 4 | 4 | 4 | 295 |  | 1 | 4 | 295 | 4
89040101-Big Sandy 1 | 2022-05-30 | FIXED | 4.788 | 4.788 | 4.788 | 4 | 295 |  | 1 | 4.788 | 295 | 4.788
89040101-Big Sandy 1 | 2022-05-30 01:00 | FIXED | 12.095 | 12.095 | 12.095 | 12 | 295 |  | 1 | 12.095 | 295 | 12.095
89040101-Big Sandy 1 | 2022-05-30 02:00 | FIXED | 46.276 | 212 | 212 | 212 | 295 |  | 1 | 212 | 295 | 212
89040101-Big Sandy 1 | 2022-05-30 03:00 | DISPATCHABLE | 60.398 | 295 | 295 | 295 | 295 |  | 1 | 295 | 295 | 295
89040101-Big Sandy 1 | 2022-05-30 04:00 | DISPATCHABLE | 60.635 | 295 | 295 | 295 | 295 |  | 1 | 295 | 295 | 295
89040101-Big Sandy 1 | 2022-05-30 05:00 | DISPATCHABLE | 60.059 | 295 | 295 | 295 | 295 |  | 1 | 295 | 295 | 295
89040101-Big Sandy 1 | 2022-05-30 06:00 | DISPATCHABLE | 60.149 | 295 | 295 | 295 | 295 |  | 1 | 295 | 295 | 295
89040101-Big Sandy 1 | 2022-05-30 07:00 | DISPATCHABLE | 60.547 | 295 | 295 | 295 | 295 |  | 1 | 295 | 295 | 295
89040101-Big Sandy 1 | 2022-05-30 08:00 | DISPATCHABLE | 59.806 | 295 | 295 | 295 | 295 |  | 1 | 295 | 295 | 295
89040101-Big Sandy 1 | 2022-05-30 09:00 | DISPATCHABLE | 59.933 | 295 | 295 | 295 | 295 |  | 1 | 295 | 295 | 295
89040101-Big Sandy 1 | 2022-05-30 10:00 | DISPATCHABLE | 59.939 | 295 | 295 | 295 | 295 |  | 1 | 295 | 295 | 295
89040101-Big Sandy 1 | 2022-05-30 11:00 | DISPATCHABLE | 60.192 | 295 | 295 | 295 | 295 |  | 1 | 295 | 295 | 295
89040101-Big Sandy 1 | 2022-05-30 12:00 | DISPATCHABLE | 65.13 | 295 | 295 | 295 | 295 |  | 1 | 295 | 295 | 295
89040101-Big Sandy 1 | 2022-05-30 13:00 | DISPATCHABLE | 107.593 | 295 | 295 | 295 | 295 |  | 1 | 295 | 295 | 295
89040101-Big Sandy 1 | 2022-05-30 14:00 | DISPATCHABLE | 151.096 | 295 | 295 | 295 | 295 |  | 1 | 295 | 295 | 295
89040101-Big Sandy 1 | 2022-05-30 15:00 | DISPATCHABLE | 207.481 | 295 | 295 | 295 | 295 |  | 1 | 295 | 295 | 295
89040101-Big Sandy 1 | 2022-05-30 16:00 | DISPATCHABLE | 246.625 | 295 | 295 | 295 | 295 |  | 1 | 295 | 295 | 295
89040101-Big Sandy 1 | 2022-05-30 17:00 | DISPATCHABLE | 266.17 | 295 | 295 | 295 | 295 |  | 1 | 295 | 295 | 295
89040101-Big Sandy 1 | 2022-05-30 18:00 | DISPATCHABLE | 290.874 | 296 | 296 | 296 | 295 |  | 1 | 296 | 295 | 296
89040101-Big Sandy 1 | 2022-05-30 19:00 | DISPATCHABLE | 283.743 | 296 | 296 | 296 | 295 |  | 1 | 296 | 295 | 296
89040101-Big Sandy 1 | 2022-05-30 20:00 | DISPATCHABLE | 279.426 | 296 | 296 | 296 | 295 |  | 1 | 296 | 295 | 296
89040101-Big Sandy 1 | 2022-05-30 21:00 | DISPATCHABLE | 230.875 | 296 | 296 | 296 | 295 |  | 1 | 296 | 295 | 296
89040101-Big Sandy 1 | 2022-05-30 22:00 | DISPATCHABLE | 256.547 | 296 | 296 | 296 | 295 |  | 1 | 296 | 295 | 296
89040101-Big Sandy 1 | 2022-05-30 23:00 | DISPATCHABLE | 227.279 | 296 | 296 | 296 | 295 |  | 1 | 296 | 295 | 296
89040101-Big Sandy 1 | 2022-05-31 | DISPATCHABLE | 143.749 | 296 | 296 | 296 | 295 |  | 1 | 296 | 295 | 296
89040101-Big Sandy 1 | 2022-05-31 01:00 | DISPATCHABLE | 64.001 | 296 | 296 | 296 | 295 |  | 1 | 296 | 295 | 296
89040101-Big Sandy 1 | 2022-05-31 02:00 | DISPATCHABLE | 59.798 | 296 | 296 | 296 | 295 |  | 1 | 296 | 295 | 296
89040101-Big Sandy 1 | 2022-05-31 03:00 | DISPATCHABLE | 59.918 | 295 | 295 | 295 | 295 |  | 1 | 295 | 295 | 295
89040101-Big Sandy 1 | 2022-05-31 04:00 | DISPATCHABLE | 60.041 | 295 | 295 | 295 | 295 |  | 1 | 295 | 295 | 295
89040101-Big Sandy 1 | 2022-05-31 05:00 | DISPATCHABLE | 59.913 | 295 | 295 | 295 | 295 |  | 1 | 295 | 295 | 295
89040101-Big Sandy 1 | 2022-05-31 06:00 | DISPATCHABLE | 60.187 | 295 | 295 | 295 | 295 |  | 1 | 295 | 295 | 295
89040101-Big Sandy 1 | 2022-05-31 07:00 | DISPATCHABLE | 62.095 | 295 | 295 | 295 | 295 |  | 1 | 295 | 295 | 295
89040101-Big Sandy 1 | 2022-05-31 08:00 | DISPATCHABLE | 60.066 | 295 | 295 | 295 | 295 |  | 1 | 295 | 295 | 295
89040101-Big Sandy 1 | 2022-05-31 09:00 | DISPATCHABLE | 67.957 | 295 | 295 | 295 | 295 |  | 1 | 295 | 295 | 295
89040101-Big Sandy 1 | 2022-05-31 10:00 | DISPATCHABLE | 67.662 | 295 | 295 | 295 | 295 |  | 1 | 295 | 295 | 295
89040101-Big Sandy 1 | 2022-05-31 11:00 | DISPATCHABLE | 90.328 | 295 | 295 | 295 | 295 |  | 1 | 295 | 295 | 295
89040101-Big Sandy 1 | 2022-05-31 12:00 | DISPATCHABLE | 137.821 | 295 | 295 | 295 | 295 |  | 1 | 295 | 295 | 295
89040101-Big Sandy 1 | 2022-05-31 13:00 | DISPATCHABLE | 186.618 | 295 | 295 | 295 | 295 |  | 1 | 295 | 295 | 295
89040101-Big Sandy 1 | 2022-05-31 14:00 | DISPATCHABLE | 213.621 | 295 | 295 | 295 | 295 |  | 1 | 295 | 295 | 295
89040101-Big Sandy 1 | 2022-05-31 15:00 | DISPATCHABLE | 207.625 | 295 | 295 | 295 | 295 |  | 1 | 295 | 295 | 295
89040101-Big Sandy 1 | 2022-05-31 16:00 | DISPATCHABLE | 261.426 | 295 | 295 | 295 | 295 |  | 1 | 295 | 295 | 295
89040101-Big Sandy 1 | 2022-05-31 17:00 | DISPATCHABLE | 279.459 | 295 | 295 | 295 | 295 |  | 1 | 295 | 295 | 295
89040101-Big Sandy 1 | 2022-05-31 18:00 | DISPATCHABLE | 293.527 | 296 | 296 | 296 | 295 |  | 1 | 296 | 295 | 296
89040101-Big Sandy 1 | 2022-05-31 19:00 | DISPATCHABLE | 279.212 | 295 | 295 | 295 | 295 |  | 1 | 295 | 295 | 295
89040101-Big Sandy 1 | 2022-05-31 20:00 | DISPATCHABLE | 288.023 | 296 | 296 | 296 | 295 |  | 1 | 296 | 295 | 296
89040101-Big Sandy 1 | 2022-05-31 21:00 | DISPATCHABLE | 268.962 | 296 | 296 | 296 | 295 |  | 1 | 296 | 295 | 296
89040101-Big Sandy 1 | 2022-05-31 22:00 | DISPATCHABLE | 274.823 | 296 | 296 | 296 | 295 |  | 1 | 296 | 295 | 296
89040101-Big Sandy 1 | 2022-05-31 23:00 | DISPATCHABLE | 234.583 | 296 | 296 | 296 | 295 |  | 1 | 296 | 295 | 296
89040101-Big Sandy 1 | 2022-06-01 | DISPATCHABLE | 230.568 | 296 | 296 | 296 | 295 |  | 1 | 296 | 295 | 296
ML1KP-Mitchell 1 KP | 2022-05-01 01:00 | DISPATCHABLE | 185.8835 | 762 | 762 | 762 | 770 |  | 0.5 | 381 | 385 | 381
ML1KP-Mitchell 1 KP | 2022-05-01 02:00 | DISPATCHABLE | 185.6335 | 770 | 770 | 770 | 770 |  | 0.5 | 385 | 385 | 385
ML1KP-Mitchell 1 KP | 2022-05-01 03:00 | DISPATCHABLE | 185.752 | 770 | 770 | 770 | 770 |  | 0.5 | 385 | 385 | 385
ML1KP-Mitchell 1 KP | 2022-05-01 04:00 | DISPATCHABLE | 185.722 | 767 | 767 | 767 | 770 |  | 0.5 | 383.5 | 385 | 383.5
ML1KP-Mitchell 1 KP | 2022-05-01 05:00 | DISPATCHABLE | 185.7245 | 770 | 770 | 770 | 770 |  | 0.5 | 385 | 385 | 385
ML1KP-Mitchell 1 KP | 2022-05-01 06:00 | DISPATCHABLE | 185.6215 | 767 | 767 | 767 | 770 |  | 0.5 | 383.5 | 385 | 383.5
ML1KP-Mitchell 1 KP | 2022-05-01 07:00 | DISPATCHABLE | 185.995 | 770 | 770 | 770 | 770 |  | 0.5 | 385 | 385 | 385
ML1KP-Mitchell 1 KP | 2022-05-01 08:00 | DISPATCHABLE | 189.82 | 769 | 769 | 769 | 770 |  | 0.5 | 384.5 | 385 | 384.5
ML1KP-Mitchell 1 KP | 2022-05-01 09:00 | DISPATCHABLE | 186.065 | 763 | 763 | 763 | 770 |  | 0.5 | 381.5 | 385 | 381.5
ML1KP-Mitchell 1 KP | 2022-05-01 10:00 | DISPATCHABLE | 190.2425 | 770 | 770 | 770 | 770 |  | 0.5 | 385 | 385 | 385
ML1KP-Mitchell 1 KP | 2022-05-01 11:00 | DISPATCHABLE | 185.66 | 769 | 769 | 769 | 770 |  | 0.5 | 384.5 | 385 | 384.5
ML1KP-Mitchell 1 KP | 2022-05-01 12:00 | DISPATCHABLE | 185.6495 | 770 | 770 | 770 | 770 |  | 0.5 | 385 | 385 | 385
ML1KP-Mitchell 1 KP | 2022-05-01 13:00 | DISPATCHABLE | 187.134 | 770 | 770 | 770 | 770 |  | 0.5 | 385 | 385 | 385
ML1KP-Mitchell 1 KP | 2022-05-01 14:00 | DISPATCHABLE | 185.743 | 770 | 770 | 770 | 770 |  | 0.5 | 385 | 385 | 385
ML1KP-Mitchell 1 KP | 2022-05-01 15:00 | DISPATCHABLE | 186.291 | 770 | 770 | 770 | 770 |  | 0.5 | 385 | 385 | 385
ML1KP-Mitchell 1 KP | 2022-05-01 16:00 | DISPATCHABLE | 186.464 | 770 | 770 | 770 | 770 |  | 0.5 | 385 | 385 | 385
ML1KP-Mitchell 1 KP | 2022-05-01 17:00 | DISPATCHABLE | 186.3925 | 770 | 770 | 770 | 770 |  | 0.5 | 385 | 385 | 385
ML1KP-Mitchell 1 KP | 2022-05-01 18:00 | DISPATCHABLE | 190.877 | 770 | 770 | 770 | 770 |  | 0.5 | 385 | 385 | 385
ML1KP-Mitchell 1 KP | 2022-05-01 19:00 | DISPATCHABLE | 197.997 | 770 | 770 | 770 | 770 |  | 0.5 | 385 | 385 | 385
ML1KP-Mitchell 1 KP | 2022-05-01 20:00 | DISPATCHABLE | 186.2265 | 770 | 770 | 770 | 770 |  | 0.5 | 385 | 385 | 385
ML1KP-Mitchell 1 KP | 2022-05-01 21:00 | DISPATCHABLE | 189.319 | 767 | 767 | 767 | 770 |  | 0.5 | 383.5 | 385 | 383.5
ML1KP-Mitchell 1 KP | 2022-05-01 22:00 | DISPATCHABLE | 229.827 | 507 | 770 | 770 | 770 |  | 0.5 | 385 | 385 | 253.5
ML1KP-Mitchell 1 KP | 2022-05-01 23:00 | DISPATCHABLE | 245.4805 | 612 | 770 | 770 | 770 |  | 0.5 | 385 | 385 | 306
ML1KP-Mitchell 1 KP | 2022-05-02 | DISPATCHABLE | 222.385 | 770 | 770 | 770 | 770 |  | 0.5 | 385 | 385 | 385
ML1KP-Mitchell 1 KP | 2022-05-02 01:00 | DISPATCHABLE | 195.51 | 770 | 770 | 770 | 770 |  | 0.5 | 385 | 385 | 385
ML1KP-Mitchell 1 KP | 2022-05-02 02:00 | DISPATCHABLE | 185.887 | 769 | 769 | 769 | 770 |  | 0.5 | 384.5 | 385 | 384.5
ML1KP-Mitchell 1 KP | 2022-05-02 03:00 | DISPATCHABLE | 185.777 | 770 | 770 | 770 | 770 |  | 0.5 | 385 | 385 | 385
ML1KP-Mitchell 1 KP | 2022-05-02 04:00 | DISPATCHABLE | 185.6395 | 692 | 693 | 693 | 693 |  | 0.5 | 346.5 | 346.5 | 346
ML1KP-Mitchell 1 KP | 2022-05-02 05:00 | DISPATCHABLE | 185.7595 | 690 | 690 | 690 | 690 |  | 0.5 | 345 | 345 | 345
ML1KP-Mitchell 1 KP | 2022-05-02 06:00 | DISPATCHABLE | 187.2315 | 690 | 690 | 690 | 690 |  | 0.5 | 345 | 345 | 345
ML1KP-Mitchell 1 KP | 2022-05-02 07:00 | DISPATCHABLE | 195.4625 | 690 | 690 | 690 | 690 |  | 0.5 | 345 | 345 | 345
ML1KP-Mitchell 1 KP | 2022-05-02 08:00 | DISPATCHABLE | 186.1115 | 690 | 690 | 690 | 690 |  | 0.5 | 345 | 345 | 345
ML1KP-Mitchell 1 KP | 2022-05-02 09:00 | DISPATCHABLE | 187.219 | 690 | 690 | 690 | 690 |  | 0.5 | 345 | 345 | 345
ML1KP-Mitchell 1 KP | 2022-05-02 10:00 | DISPATCHABLE | 200.4975 | 690 | 690 | 690 | 690 |  | 0.5 | 345 | 345 | 345
ML1KP-Mitchell 1 KP | 2022-05-02 11:00 | DISPATCHABLE | 189.2205 | 690 | 690 | 690 | 690 |  | 0.5 | 345 | 345 | 345
ML1KP-Mitchell 1 KP | 2022-05-02 12:00 | DISPATCHABLE | 191.467 | 690 | 690 | 690 | 690 |  | 0.5 | 345 | 345 | 345
ML1KP-Mitchell 1 KP | 2022-05-02 13:00 | DISPATCHABLE | 193.6885 | 690 | 690 | 690 | 690 |  | 0.5 | 345 | 345 | 345
ML1KP-Mitchell 1 KP | 2022-05-02 14:00 | DISPATCHABLE | 193.3215 | 690 | 690 | 690 | 690 |  | 0.5 | 345 | 345 | 345
ML1KP-Mitchell 1 KP | 2022-05-02 15:00 | DISPATCHABLE | 193.2525 | 690 | 690 | 690 | 690 |  | 0.5 | 345 | 345 | 345
ML1KP-Mitchell 1 KP | 2022-05-02 16:00 | DISPATCHABLE | 200.101 | 690 | 690 | 690 | 690 |  | 0.5 | 345 | 345 | 345
ML1KP-Mitchell 1 KP | 2022-05-02 17:00 | DISPATCHABLE | 187.6975 | 690 | 690 | 690 | 690 |  | 0.5 | 345 | 345 | 345
ML1KP-Mitchell 1 KP | 2022-05-02 18:00 | DISPATCHABLE | 196.2595 | 690 | 690 | 690 | 690 |  | 0.5 | 345 | 345 | 345
ML1KP-Mitchell 1 KP | 2022-05-02 19:00 | DISPATCHABLE | 219.9355 | 690 | 690 | 690 | 690 |  | 0.5 | 345 | 345 | 345
ML1KP-Mitchell 1 KP | 2022-05-02 20:00 | DISPATCHABLE | 200.6885 | 690 | 690 | 690 | 690 |  | 0.5 | 345 | 345 | 345
ML1KP-Mitchell 1 KP | 2022-05-02 21:00 | DISPATCHABLE | 187.4455 | 697 | 697 | 697 | 690 |  | 0.5 | 348.5 | 345 | 348.5
ML1KP-Mitchell 1 KP | 2022-05-02 22:00 | DISPATCHABLE | 186.4675 | 695 | 697 | 697 | 690 |  | 0.5 | 348.5 | 345 | 347.5
ML1KP-Mitchell 1 KP | 2022-05-02 23:00 | DISPATCHABLE | 186.124 | 683 | 697 | 697 | 690 |  | 0.5 | 348.5 | 345 | 341.5
ML1KP-Mitchell 1 KP | 2022-05-03 | DISPATCHABLE | 187.796 | 686 | 697 | 697 | 690 |  | 0.5 | 348.5 | 345 | 343
ML1KP-Mitchell 1 KP | 2022-05-03 01:00 | DISPATCHABLE | 185.933 | 686 | 686 | 686 | 690 |  | 0.5 | 343 | 345 | 343
ML1KP-Mitchell 1 KP | 2022-05-03 02:00 | DISPATCHABLE | 190.2525 | 696 | 696 | 696 | 690 |  | 0.5 | 348 | 345 | 348
ML1KP-Mitchell 1 KP | 2022-05-03 03:00 | DISPATCHABLE | 186.5405 | 696 | 696 | 696 | 690 |  | 0.5 | 348 | 345 | 348
ML1KP-Mitchell 1 KP | 2022-05-03 04:00 | DISPATCHABLE | 185.771 | 696 | 696 | 696 | 690 |  | 0.5 | 348 | 345 | 348
ML1KP-Mitchell 1 KP | 2022-05-03 05:00 | DISPATCHABLE | 185.656 | 692 | 692 | 692 | 690 |  | 0.5 | 346 | 345 | 346
ML1KP-Mitchell 1 KP | 2022-05-03 06:00 | DISPATCHABLE | 191.139 | 696 | 696 | 696 | 690 |  | 0.5 | 348 | 345 | 348
ML1KP-Mitchell 1 KP | 2022-05-03 07:00 | DISPATCHABLE | 185.9885 | 690 | 690 | 690 | 690 |  | 0.5 | 345 | 345 | 345
ML1KP-Mitchell 1 KP | 2022-05-03 08:00 | DISPATCHABLE | 191.8805 | 697 | 697 | 697 | 690 |  | 0.5 | 348.5 | 345 | 348.5
ML1KP-Mitchell 1 KP | 2022-05-03 09:00 | DISPATCHABLE | 186.2965 | 697 | 697 | 697 | 690 |  | 0.5 | 348.5 | 345 | 348.5
ML1KP-Mitchell 1 KP | 2022-05-03 10:00 | DISPATCHABLE | 186.16 | 697 | 697 | 697 | 690 |  | 0.5 | 348.5 | 345 | 348.5
ML1KP-Mitchell 1 KP | 2022-05-03 11:00 | DISPATCHABLE | 199.354 | 697 | 697 | 697 | 690 |  | 0.5 | 348.5 | 345 | 348.5
ML1KP-Mitchell 1 KP | 2022-05-03 12:00 | DISPATCHABLE | 222.3775 | 697 | 697 | 697 | 690 |  | 0.5 | 348.5 | 345 | 348.5
ML1KP-Mitchell 1 KP | 2022-05-03 13:00 | DISPATCHABLE | 205.856 | 697 | 697 | 697 | 690 |  | 0.5 | 348.5 | 345 | 348.5
ML1KP-Mitchell 1 KP | 2022-05-03 14:00 | DISPATCHABLE | 188.7475 | 662 | 697 | 697 | 690 |  | 0.5 | 348.5 | 345 | 331
ML1KP-Mitchell 1 KP | 2022-05-03 15:00 | DISPATCHABLE | 193.606 | 697 | 697 | 697 | 690 |  | 0.5 | 348.5 | 345 | 348.5
ML1KP-Mitchell 1 KP | 2022-05-03 16:00 | DISPATCHABLE | 186.016 | 667 | 667 | 667 | 690 |  | 0.5 | 333.5 | 345 | 333.5
ML1KP-Mitchell 1 KP | 2022-05-03 17:00 | DISPATCHABLE | 186.226 | 685 | 685 | 685 | 690 |  | 0.5 | 342.5 | 345 | 342.5
ML1KP-Mitchell 1 KP | 2022-05-03 18:00 | DISPATCHABLE | 194.0575 | 685 | 685 | 685 | 690 |  | 0.5 | 342.5 | 345 | 342.5
ML1KP-Mitchell 1 KP | 2022-05-03 19:00 | DISPATCHABLE | 196.168 | 697 | 697 | 697 | 690 |  | 0.5 | 348.5 | 345 | 348.5
ML1KP-Mitchell 1 KP | 2022-05-03 20:00 | DISPATCHABLE | 191.975 | 697 | 697 | 697 | 690 |  | 0.5 | 348.5 | 345 | 348.5
ML1KP-Mitchell 1 KP | 2022-05-03 21:00 | DISPATCHABLE | 190.117 | 697 | 697 | 697 | 690 |  | 0.5 | 348.5 | 345 | 348.5
ML1KP-Mitchell 1 KP | 2022-05-03 22:00 | DISPATCHABLE | 189.276 | 697 | 697 | 697 | 690 |  | 0.5 | 348.5 | 345 | 348.5
ML1KP-Mitchell 1 KP | 2022-05-03 23:00 | DISPATCHABLE | 188.22 | 696 | 696 | 696 | 690 |  | 0.5 | 348 | 345 | 348
ML1KP-Mitchell 1 KP | 2022-05-04 | DISPATCHABLE | 185.7115 | 690 | 690 | 690 | 690 |  | 0.5 | 345 | 345 | 345
ML1KP-Mitchell 1 KP | 2022-05-04 01:00 | DISPATCHABLE | 187.463 | 683 | 683 | 683 | 690 |  | 0.5 | 341.5 | 345 | 341.5
ML1KP-Mitchell 1 KP | 2022-05-04 02:00 | DISPATCHABLE | 185.6475 | 694 | 694 | 694 | 690 |  | 0.5 | 347 | 345 | 347
ML1KP-Mitchell 1 KP | 2022-05-04 03:00 | DISPATCHABLE | 185.989 | 697 | 697 | 697 | 690 |  | 0.5 | 348.5 | 345 | 348.5
ML1KP-Mitchell 1 KP | 2022-05-04 04:00 | DISPATCHABLE | 185.518 | 697 | 697 | 697 | 690 |  | 0.5 | 348.5 | 345 | 348.5
ML1KP-Mitchell 1 KP | 2022-05-04 05:00 | DISPATCHABLE | 186.3235 | 697 | 697 | 697 | 690 |  | 0.5 | 348.5 | 345 | 348.5
ML1KP-Mitchell 1 KP | 2022-05-04 06:00 | DISPATCHABLE | 192.8755 | 696 | 697 | 697 | 690 |  | 0.5 | 348.5 | 345 | 348
ML1KP-Mitchell 1 KP | 2022-05-04 07:00 | DISPATCHABLE | 186.1235 | 688 | 688 | 688 | 690 |  | 0.5 | 344 | 345 | 344
ML1KP-Mitchell 1 KP | 2022-05-04 08:00 | DISPATCHABLE | 195.817 | 697 | 697 | 697 | 690 |  | 0.5 | 348.5 | 345 | 348.5
ML1KP-Mitchell 1 KP | 2022-05-04 09:00 | DISPATCHABLE | 193.624 | 697 | 697 | 697 | 690 |  | 0.5 | 348.5 | 345 | 348.5
ML1KP-Mitchell 1 KP | 2022-05-04 10:00 | DISPATCHABLE | 191.9195 | 681 | 681 | 681 | 690 |  | 0.5 | 340.5 | 345 | 340.5
ML1KP-Mitchell 1 KP | 2022-05-04 11:00 | DISPATCHABLE | 190.1395 | 697 | 697 | 697 | 690 |  | 0.5 | 348.5 | 345 | 348.5
ML1KP-Mitchell 1 KP | 2022-05-04 12:00 | DISPATCHABLE | 187.037 | 697 | 697 | 697 | 690 |  | 0.5 | 348.5 | 345 | 348.5
ML1KP-Mitchell 1 KP | 2022-05-04 13:00 | DISPATCHABLE | 191.444 | 697 | 697 | 697 | 690 |  | 0.5 | 348.5 | 345 | 348.5
ML1KP-Mitchell 1 KP | 2022-05-04 14:00 | DISPATCHABLE | 186.2985 | 689 | 689 | 689 | 690 |  | 0.5 | 344.5 | 345 | 344.5
ML1KP-Mitchell 1 KP | 2022-05-04 15:00 | DISPATCHABLE | 194.7565 | 697 | 697 | 697 | 690 |  | 0.5 | 348.5 | 345 | 348.5
ML1KP-Mitchell 1 KP | 2022-05-04 16:00 | DISPATCHABLE | 186.64 | 697 | 697 | 697 | 690 |  | 0.5 | 348.5 | 345 | 348.5
ML1KP-Mitchell 1 KP | 2022-05-04 17:00 | DISPATCHABLE | 212.6995 | 697 | 697 | 697 | 690 |  | 0.5 | 348.5 | 345 | 348.5
ML1KP-Mitchell 1 KP | 2022-05-04 18:00 | DISPATCHABLE | 221.2045 | 697 | 697 | 697 | 690 |  | 0.5 | 348.5 | 345 | 348.5
ML1KP-Mitchell 1 KP | 2022-05-04 19:00 | DISPATCHABLE | 198.739 | 697 | 697 | 697 | 690 |  | 0.5 | 348.5 | 345 | 348.5
ML1KP-Mitchell 1 KP | 2022-05-04 20:00 | DISPATCHABLE | 191.7375 | 697 | 697 | 697 | 690 |  | 0.5 | 348.5 | 345 | 348.5
ML1KP-Mitchell 1 KP | 2022-05-04 21:00 | DISPATCHABLE | 202.7915 | 697 | 697 | 697 | 690 |  | 0.5 | 348.5 | 345 | 348.5
ML1KP-Mitchell 1 KP | 2022-05-04 22:00 | DISPATCHABLE | 202.438 | 697 | 697 | 697 | 690 |  | 0.5 | 348.5 | 345 | 348.5
ML1KP-Mitchell 1 KP | 2022-05-04 23:00 | DISPATCHABLE | 194.7815 | 671 | 697 | 697 | 690 |  | 0.5 | 348.5 | 345 | 335.5
ML1KP-Mitchell 1 KP | 2022-05-05 | DISPATCHABLE | 185.956 | 658 | 697 | 697 | 690 |  | 0.5 | 348.5 | 345 | 329
ML1KP-Mitchell 1 KP | 2022-05-05 01:00 | DISPATCHABLE | 189.7145 | 697 | 697 | 697 | 690 |  | 0.5 | 348.5 | 345 | 348.5
ML1KP-Mitchell 1 KP | 2022-05-05 02:00 | DISPATCHABLE | 189.61 | 696 | 696 | 696 | 690 |  | 0.5 | 348 | 345 | 348
ML1KP-Mitchell 1 KP | 2022-05-05 03:00 | DISPATCHABLE | 185.6795 | 677 | 677 | 677 | 690 |  | 0.5 | 338.5 | 345 | 338.5
ML1KP-Mitchell 1 KP | 2022-05-05 04:00 | DISPATCHABLE | 185.644 | 697 | 697 | 697 | 690 |  | 0.5 | 348.5 | 345 | 348.5
ML1KP-Mitchell 1 KP | 2022-05-05 05:00 | DISPATCHABLE | 185.565 | 690 | 690 | 690 | 690 |  | 0.5 | 345 | 345 | 345
ML1KP-Mitchell 1 KP | 2022-05-05 06:00 | DISPATCHABLE | 190.861 | 690 | 690 | 690 | 690 |  | 0.5 | 345 | 345 | 345
ML1KP-Mitchell 1 KP | 2022-05-05 07:00 | DISPATCHABLE | 192.245 | 675 | 675 | 675 | 690 |  | 0.5 | 337.5 | 345 | 337.5
ML1KP-Mitchell 1 KP | 2022-05-05 08:00 | DISPATCHABLE | 186.041 | 690 | 690 | 690 | 690 |  | 0.5 | 345 | 345 | 345
ML1KP-Mitchell 1 KP | 2022-05-05 09:00 | DISPATCHABLE | 190.215 | 690 | 690 | 690 | 690 |  | 0.5 | 345 | 345 | 345
ML1KP-Mitchell 1 KP | 2022-05-05 10:00 | DISPATCHABLE | 209.658 | 690 | 690 | 690 | 690 |  | 0.5 | 345 | 345 | 345
ML1KP-Mitchell 1 KP | 2022-05-05 11:00 | DISPATCHABLE | 204.588 | 690 | 690 | 690 | 690 |  | 0.5 | 345 | 345 | 345
ML1KP-Mitchell 1 KP | 2022-05-05 12:00 | DISPATCHABLE | 194.773 | 670 | 670 | 670 | 690 |  | 0.5 | 335 | 345 | 335
ML1KP-Mitchell 1 KP | 2022-05-05 13:00 | DISPATCHABLE | 187.387 | 690 | 690 | 690 | 690 |  | 0.5 | 345 | 345 | 345
ML1KP-Mitchell 1 KP | 2022-05-05 14:00 | DISPATCHABLE | 187.3635 | 690 | 690 | 690 | 690 |  | 0.5 | 345 | 345 | 345
ML1KP-Mitchell 1 KP | 2022-05-05 15:00 | DISPATCHABLE | 188.7285 | 690 | 690 | 690 | 690 |  | 0.5 | 345 | 345 | 345
ML1KP-Mitchell 1 KP | 2022-05-05 16:00 | DISPATCHABLE | 186.9975 | 690 | 690 | 690 | 690 |  | 0.5 | 345 | 345 | 345
ML1KP-Mitchell 1 KP | 2022-05-05 17:00 | DISPATCHABLE | 186.1905 | 697 | 697 | 697 | 690 |  | 0.5 | 348.5 | 345 | 348.5
ML1KP-Mitchell 1 KP | 2022-05-05 18:00 | DISPATCHABLE | 186.374 | 697 | 697 | 697 | 690 |  | 0.5 | 348.5 | 345 | 348.5
ML1KP-Mitchell 1 KP | 2022-05-05 19:00 | DISPATCHABLE | 186.208 | 697 | 697 | 697 | 690 |  | 0.5 | 348.5 | 345 | 348.5
ML1KP-Mitchell 1 KP | 2022-05-05 20:00 | DISPATCHABLE | 186.343 | 697 | 697 | 697 | 690 |  | 0.5 | 348.5 | 345 | 348.5
ML1KP-Mitchell 1 KP | 2022-05-05 21:00 | DISPATCHABLE | 196.8935 | 697 | 697 | 697 | 690 |  | 0.5 | 348.5 | 345 | 348.5
ML1KP-Mitchell 1 KP | 2022-05-05 22:00 | DISPATCHABLE | 186.946 | 697 | 697 | 697 | 690 |  | 0.5 | 348.5 | 345 | 348.5
ML1KP-Mitchell 1 KP | 2022-05-05 23:00 | DISPATCHABLE | 189.9205 | 690 | 697 | 697 | 690 |  | 0.5 | 348.5 | 345 | 345
ML1KP-Mitchell 1 KP | 2022-05-06 | DISPATCHABLE | 186.1145 | 697 | 697 | 697 | 690 |  | 0.5 | 348.5 | 345 | 348.5
ML1KP-Mitchell 1 KP | 2022-05-06 01:00 | DISPATCHABLE | 186.2075 | 696 | 696 | 696 | 690 |  | 0.5 | 348 | 345 | 348
ML1KP-Mitchell 1 KP | 2022-05-06 02:00 | DISPATCHABLE | 186.221 | 697 | 697 | 697 | 690 |  | 0.5 | 348.5 | 345 | 348.5
ML1KP-Mitchell 1 KP | 2022-05-06 03:00 | DISPATCHABLE | 186.187 | 697 | 697 | 697 | 690 |  | 0.5 | 348.5 | 345 | 348.5
ML1KP-Mitchell 1 KP | 2022-05-06 04:00 | DISPATCHABLE | 185.9095 | 690 | 690 | 690 | 690 |  | 0.5 | 345 | 345 | 345
ML1KP-Mitchell 1 KP | 2022-05-06 05:00 | DISPATCHABLE | 186.2345 | 690 | 690 | 690 | 690 |  | 0.5 | 345 | 345 | 345
ML1KP-Mitchell 1 KP | 2022-05-06 06:00 | DISPATCHABLE | 187.4905 | 690 | 690 | 690 | 690 |  | 0.5 | 345 | 345 | 345
ML1KP-Mitchell 1 KP | 2022-05-06 07:00 | DISPATCHABLE | 192.6185 | 690 | 690 | 690 | 690 |  | 0.5 | 345 | 345 | 345
ML1KP-Mitchell 1 KP | 2022-05-06 08:00 | DISPATCHABLE | 204.437 | 690 | 690 | 690 | 690 |  | 0.5 | 345 | 345 | 345
ML1KP-Mitchell 1 KP | 2022-05-06 09:00 | DISPATCHABLE | 191.9505 | 690 | 690 | 690 | 690 |  | 0.5 | 345 | 345 | 345
ML1KP-Mitchell 1 KP | 2022-05-06 10:00 | DISPATCHABLE | 192.9405 | 690 | 690 | 690 | 690 |  | 0.5 | 345 | 345 | 345
ML1KP-Mitchell 1 KP | 2022-05-06 11:00 | DISPATCHABLE | 187.1565 | 690 | 690 | 690 | 690 |  | 0.5 | 345 | 345 | 345
ML1KP-Mitchell 1 KP | 2022-05-06 12:00 | DISPATCHABLE | 188.049 | 690 | 690 | 690 | 690 |  | 0.5 | 345 | 345 | 345
ML1KP-Mitchell 1 KP | 2022-05-06 13:00 | DISPATCHABLE | 190.2745 | 672 | 690 | 690 | 690 |  | 0.5 | 345 | 345 | 336
ML1KP-Mitchell 1 KP | 2022-05-06 14:00 | DISPATCHABLE | 186.3975 | 697 | 698 | 698 | 690 |  | 0.5 | 349 | 345 | 348.5
ML1KP-Mitchell 1 KP | 2022-05-06 15:00 | DISPATCHABLE | 186.088 | 697 | 698 | 698 | 690 |  | 0.5 | 349 | 345 | 348.5
ML1KP-Mitchell 1 KP | 2022-05-06 16:00 | DISPATCHABLE | 188.262 | 697 | 698 | 698 | 690 |  | 0.5 | 349 | 345 | 348.5
ML1KP-Mitchell 1 KP | 2022-05-06 17:00 | DISPATCHABLE | 210.03 | 697 | 698 | 698 | 690 |  | 0.5 | 349 | 345 | 348.5
ML1KP-Mitchell 1 KP | 2022-05-06 18:00 | DISPATCHABLE | 217.5365 | 697 | 698 | 698 | 690 |  | 0.5 | 349 | 345 | 348.5
ML1KP-Mitchell 1 KP | 2022-05-06 19:00 | DISPATCHABLE | 191.155 | 697 | 698 | 698 | 690 |  | 0.5 | 349 | 345 | 348.5
ML1KP-Mitchell 1 KP | 2022-05-06 20:00 | DISPATCHABLE | 186.922 | 697 | 698 | 698 | 690 |  | 0.5 | 349 | 345 | 348.5
ML1KP-Mitchell 1 KP | 2022-05-06 21:00 | DISPATCHABLE | 193.9405 | 697 | 698 | 698 | 690 |  | 0.5 | 349 | 345 | 348.5
ML1KP-Mitchell 1 KP | 2022-05-06 22:00 | DISPATCHABLE | 185.8745 | 695 | 698 | 698 | 690 |  | 0.5 | 349 | 345 | 347.5
ML1KP-Mitchell 1 KP | 2022-05-06 23:00 | DISPATCHABLE | 188.2215 | 696 | 698 | 698 | 690 |  | 0.5 | 349 | 345 | 348
ML1KP-Mitchell 1 KP | 2022-05-07 | DISPATCHABLE | 188.4695 | 691 | 698 | 698 | 690 |  | 0.5 | 349 | 345 | 345.5
ML1KP-Mitchell 1 KP | 2022-05-07 01:00 | DISPATCHABLE | 186.15 | 697 | 698 | 698 | 690 |  | 0.5 | 349 | 345 | 348.5
ML1KP-Mitchell 1 KP | 2022-05-07 02:00 | DISPATCHABLE | 186.625 | 690 | 690 | 690 | 690 |  | 0.5 | 345 | 345 | 345
ML1KP-Mitchell 1 KP | 2022-05-07 03:00 | DISPATCHABLE | 185.692 | 690 | 690 | 690 | 690 |  | 0.5 | 345 | 345 | 345
ML1KP-Mitchell 1 KP | 2022-05-07 04:00 | DISPATCHABLE | 185.5795 | 690 | 690 | 690 | 690 |  | 0.5 | 345 | 345 | 345
ML1KP-Mitchell 1 KP | 2022-05-07 05:00 | DISPATCHABLE | 185.7355 | 690 | 690 | 690 | 690 |  | 0.5 | 345 | 345 | 345
ML1KP-Mitchell 1 KP | 2022-05-07 06:00 | DISPATCHABLE | 185.861 | 690 | 690 | 690 | 690 |  | 0.5 | 345 | 345 | 345
ML1KP-Mitchell 1 KP | 2022-05-07 07:00 | DISPATCHABLE | 185.7275 | 690 | 690 | 690 | 690 |  | 0.5 | 345 | 345 | 345
ML1KP-Mitchell 1 KP | 2022-05-07 08:00 | DISPATCHABLE | 189.124 | 690 | 690 | 690 | 690 |  | 0.5 | 345 | 345 | 345
ML1KP-Mitchell 1 KP | 2022-05-07 09:00 | DISPATCHABLE | 192.914 | 690 | 690 | 690 | 690 |  | 0.5 | 345 | 345 | 345
ML1KP-Mitchell 1 KP | 2022-05-07 10:00 | DISPATCHABLE | 189.4995 | 690 | 690 | 690 | 690 |  | 0.5 | 345 | 345 | 345
ML1KP-Mitchell 1 KP | 2022-05-07 11:00 | DISPATCHABLE | 191.6145 | 690 | 690 | 690 | 690 |  | 0.5 | 345 | 345 | 345
ML1KP-Mitchell 1 KP | 2022-05-07 12:00 | DISPATCHABLE | 189.5665 | 690 | 690 | 690 | 690 |  | 0.5 | 345 | 345 | 345
ML1KP-Mitchell 1 KP | 2022-05-07 13:00 | DISPATCHABLE | 186.3965 | 690 | 690 | 690 | 690 |  | 0.5 | 345 | 345 | 345
ML1KP-Mitchell 1 KP | 2022-05-07 14:00 | DISPATCHABLE | 186.7505 | 690 | 690 | 690 | 690 |  | 0.5 | 345 | 345 | 345
ML1KP-Mitchell 1 KP | 2022-05-07 15:00 | DISPATCHABLE | 187.3975 | 690 | 690 | 690 | 690 |  | 0.5 | 345 | 345 | 345
ML1KP-Mitchell 1 KP | 2022-05-07 16:00 | DISPATCHABLE | 185.875 | 690 | 690 | 690 | 690 |  | 0.5 | 345 | 345 | 345
ML1KP-Mitchell 1 KP | 2022-05-07 17:00 | DISPATCHABLE | 186.108 | 688 | 688 | 688 | 690 |  | 0.5 | 344 | 345 | 344
ML1KP-Mitchell 1 KP | 2022-05-07 18:00 | DISPATCHABLE | 187.4905 | 693 | 693 | 693 | 690 |  | 0.5 | 346.5 | 345 | 346.5
ML1KP-Mitchell 1 KP | 2022-05-07 19:00 | DISPATCHABLE | 187.4435 | 697 | 697 | 697 | 690 |  | 0.5 | 348.5 | 345 | 348.5
ML1KP-Mitchell 1 KP | 2022-05-07 20:00 | DISPATCHABLE | 187.459 | 678 | 678 | 678 | 690 |  | 0.5 | 339 | 345 | 339
ML1KP-Mitchell 1 KP | 2022-05-07 21:00 | DISPATCHABLE | 189.5135 | 697 | 697 | 697 | 690 |  | 0.5 | 348.5 | 345 | 348.5
ML1KP-Mitchell 1 KP | 2022-05-07 22:00 | DISPATCHABLE | 193.693 | 697 | 697 | 697 | 690 |  | 0.5 | 348.5 | 345 | 348.5
ML1KP-Mitchell 1 KP | 2022-05-07 23:00 | DISPATCHABLE | 189.447 | 697 | 697 | 697 | 690 |  | 0.5 | 348.5 | 345 | 348.5
ML1KP-Mitchell 1 KP | 2022-05-08 | DISPATCHABLE | 184.5545 | 604 | 604 | 604 | 690 |  | 0.5 | 302 | 345 | 302
ML1KP-Mitchell 1 KP | 2022-05-08 01:00 | DISPATCHABLE | 185.6405 | 682 | 685 | 685 | 690 |  | 0.5 | 342.5 | 345 | 341
ML1KP-Mitchell 1 KP | 2022-05-08 02:00 | DISPATCHABLE | 185.797 | 690 | 690 | 690 | 690 |  | 0.5 | 345 | 345 | 345
ML1KP-Mitchell 1 KP | 2022-05-08 03:00 | DISPATCHABLE | 185.6015 | 690 | 690 | 690 | 690 |  | 0.5 | 345 | 345 | 345
ML1KP-Mitchell 1 KP | 2022-05-08 04:00 | DISPATCHABLE | 185.775 | 690 | 690 | 690 | 690 |  | 0.5 | 345 | 345 | 345
ML1KP-Mitchell 1 KP | 2022-05-08 05:00 | DISPATCHABLE | 185.6965 | 690 | 690 | 690 | 690 |  | 0.5 | 345 | 345 | 345
ML1KP-Mitchell 1 KP | 2022-05-08 06:00 | DISPATCHABLE | 189.619 | 690 | 690 | 690 | 690 |  | 0.5 | 345 | 345 | 345
ML1KP-Mitchell 1 KP | 2022-05-08 07:00 | DISPATCHABLE | 189.0565 | 690 | 690 | 690 | 690 |  | 0.5 | 345 | 345 | 345
ML1KP-Mitchell 1 KP | 2022-05-08 08:00 | DISPATCHABLE | 187.3305 | 690 | 690 | 690 | 690 |  | 0.5 | 345 | 345 | 345
ML1KP-Mitchell 1 KP | 2022-05-08 09:00 | DISPATCHABLE | 185.76 | 690 | 690 | 690 | 690 |  | 0.5 | 345 | 345 | 345
ML1KP-Mitchell 1 KP | 2022-05-08 10:00 | DISPATCHABLE | 185.9015 | 696 | 696 | 696 | 690 |  | 0.5 | 348 | 345 | 348
ML1KP-Mitchell 1 KP | 2022-05-08 11:00 | DISPATCHABLE | 185.5435 | 679 | 679 | 679 | 690 |  | 0.5 | 339.5 | 345 | 339.5
ML1KP-Mitchell 1 KP | 2022-05-08 12:00 | DISPATCHABLE | 185.481 | 671 | 671 | 671 | 690 |  | 0.5 | 335.5 | 345 | 335.5
ML1KP-Mitchell 1 KP | 2022-05-08 13:00 | DISPATCHABLE | 185.6915 | 696 | 696 | 696 | 690 |  | 0.5 | 348 | 345 | 348
ML1KP-Mitchell 1 KP | 2022-05-08 14:00 | DISPATCHABLE | 185.7665 | 697 | 697 | 697 | 690 |  | 0.5 | 348.5 | 345 | 348.5
ML1KP-Mitchell 1 KP | 2022-05-08 15:00 | DISPATCHABLE | 185.618 | 696 | 696 | 696 | 694 |  | 0.5 | 348 | 347 | 348
ML1KP-Mitchell 1 KP | 2022-05-08 16:00 | DISPATCHABLE | 185.7815 | 694 | 694 | 694 | 695 |  | 0.5 | 347 | 347.5 | 347
ML1KP-Mitchell 1 KP | 2022-05-08 17:00 | DISPATCHABLE | 185.7625 | 695 | 695 | 695 | 695 |  | 0.5 | 347.5 | 347.5 | 347.5
ML1KP-Mitchell 1 KP | 2022-05-08 18:00 | DISPATCHABLE | 185.679 | 676 | 676 | 676 | 695 |  | 0.5 | 338 | 347.5 | 338
ML1KP-Mitchell 1 KP | 2022-05-08 19:00 | DISPATCHABLE | 186.2755 | 690 | 690 | 690 | 695 |  | 0.5 | 345 | 347.5 | 345
ML1KP-Mitchell 1 KP | 2022-05-08 20:00 | DISPATCHABLE | 185.694 | 695 | 695 | 695 | 695 |  | 0.5 | 347.5 | 347.5 | 347.5
ML1KP-Mitchell 1 KP | 2022-05-08 21:00 | DISPATCHABLE | 186.4045 | 695 | 695 | 695 | 695 |  | 0.5 | 347.5 | 347.5 | 347.5
ML1KP-Mitchell 1 KP | 2022-05-08 22:00 | DISPATCHABLE | 191.032 | 691 | 691 | 691 | 695 |  | 0.5 | 345.5 | 347.5 | 345.5
ML1KP-Mitchell 1 KP | 2022-05-08 23:00 | DISPATCHABLE | 189.1955 | 695 | 695 | 695 | 695 |  | 0.5 | 347.5 | 347.5 | 347.5
ML1KP-Mitchell 1 KP | 2022-05-09 | DISPATCHABLE | 185.7995 | 683 | 683 | 683 | 695 |  | 0.5 | 341.5 | 347.5 | 341.5
ML1KP-Mitchell 1 KP | 2022-05-09 01:00 | DISPATCHABLE | 185.615 | 675 | 675 | 675 | 695 |  | 0.5 | 337.5 | 347.5 | 337.5
ML1KP-Mitchell 1 KP | 2022-05-09 02:00 | DISPATCHABLE | 185.616 | 683 | 683 | 683 | 695 |  | 0.5 | 341.5 | 347.5 | 341.5
ML1KP-Mitchell 1 KP | 2022-05-09 03:00 | DISPATCHABLE | 194.1765 | 695 | 695 | 695 | 695 |  | 0.5 | 347.5 | 347.5 | 347.5
ML1KP-Mitchell 1 KP | 2022-05-09 04:00 | DISPATCHABLE | 186.413 | 695 | 695 | 695 | 695 |  | 0.5 | 347.5 | 347.5 | 347.5
ML1KP-Mitchell 1 KP | 2022-05-09 05:00 | DISPATCHABLE | 185.4685 | 677 | 677 | 677 | 695 |  | 0.5 | 338.5 | 347.5 | 338.5
ML1KP-Mitchell 1 KP | 2022-05-09 06:00 | DISPATCHABLE | 185.891 | 692 | 692 | 692 | 695 |  | 0.5 | 346 | 347.5 | 346
ML1KP-Mitchell 1 KP | 2022-05-09 07:00 | DISPATCHABLE | 187.499 | 694 | 694 | 694 | 695 |  | 0.5 | 347 | 347.5 | 347
ML1KP-Mitchell 1 KP | 2022-05-09 08:00 | DISPATCHABLE | 185.828 | 686 | 686 | 686 | 695 |  | 0.5 | 343 | 347.5 | 343
ML1KP-Mitchell 1 KP | 2022-05-09 09:00 | DISPATCHABLE | 185.6925 | 684 | 684 | 684 | 695 |  | 0.5 | 342 | 347.5 | 342
ML1KP-Mitchell 1 KP | 2022-05-09 10:00 | DISPATCHABLE | 185.52 | 694 | 694 | 694 | 695 |  | 0.5 | 347 | 347.5 | 347
ML1KP-Mitchell 1 KP | 2022-05-09 11:00 | DISPATCHABLE | 185.455 | 679 | 679 | 679 | 695 |  | 0.5 | 339.5 | 347.5 | 339.5
ML1KP-Mitchell 1 KP | 2022-05-09 12:00 | DISPATCHABLE | 185.5925 | 695 | 695 | 695 | 695 |  | 0.5 | 347.5 | 347.5 | 347.5
ML1KP-Mitchell 1 KP | 2022-05-09 13:00 | DISPATCHABLE | 185.7005 | 694 | 694 | 694 | 695 |  | 0.5 | 347 | 347.5 | 347
ML1KP-Mitchell 1 KP | 2022-05-09 14:00 | DISPATCHABLE | 185.548 | 695 | 695 | 695 | 695 |  | 0.5 | 347.5 | 347.5 | 347.5
ML1KP-Mitchell 1 KP | 2022-05-09 15:00 | DISPATCHABLE | 185.5875 | 695 | 695 | 695 | 695 |  | 0.5 | 347.5 | 347.5 | 347.5
ML1KP-Mitchell 1 KP | 2022-05-09 16:00 | DISPATCHABLE | 187.1915 | 695 | 695 | 695 | 695 |  | 0.5 | 347.5 | 347.5 | 347.5
ML1KP-Mitchell 1 KP | 2022-05-09 17:00 | DISPATCHABLE | 186.3705 | 695 | 695 | 695 | 695 |  | 0.5 | 347.5 | 347.5 | 347.5
ML1KP-Mitchell 1 KP | 2022-05-09 18:00 | DISPATCHABLE | 186.217 | 694 | 694 | 694 | 695 |  | 0.5 | 347 | 347.5 | 347
ML1KP-Mitchell 1 KP | 2022-05-09 19:00 | DISPATCHABLE | 189.2435 | 685 | 685 | 685 | 695 |  | 0.5 | 342.5 | 347.5 | 342.5
ML1KP-Mitchell 1 KP | 2022-05-09 20:00 | DISPATCHABLE | 199.2245 | 693 | 693 | 693 | 695 |  | 0.5 | 346.5 | 347.5 | 346.5
ML1KP-Mitchell 1 KP | 2022-05-09 21:00 | DISPATCHABLE | 195.1035 | 695 | 695 | 695 | 695 |  | 0.5 | 347.5 | 347.5 | 347.5
ML1KP-Mitchell 1 KP | 2022-05-09 22:00 | DISPATCHABLE | 207.296 | 695 | 695 | 695 | 695 |  | 0.5 | 347.5 | 347.5 | 347.5
ML1KP-Mitchell 1 KP | 2022-05-09 23:00 | DISPATCHABLE | 190.0575 | 685 | 685 | 685 | 695 |  | 0.5 | 342.5 | 347.5 | 342.5
ML1KP-Mitchell 1 KP | 2022-05-10 | DISPATCHABLE | 190.3035 | 690 | 690 | 690 | 695 |  | 0.5 | 345 | 347.5 | 345
ML1KP-Mitchell 1 KP | 2022-05-10 01:00 | DISPATCHABLE | 185.9925 | 380 | 695 | 695 | 695 |  | 0.5 | 347.5 | 347.5 | 190
ML1KP-Mitchell 1 KP | 2022-05-10 02:00 | DISPATCHABLE | 185.8315 | 372 | 695 | 695 | 695 |  | 0.5 | 347.5 | 347.5 | 186
ML1KP-Mitchell 1 KP | 2022-05-10 03:00 | DISPATCHABLE | 185.685 | 372 | 695 | 695 | 695 |  | 0.5 | 347.5 | 347.5 | 186
ML1KP-Mitchell 1 KP | 2022-05-10 04:00 | DISPATCHABLE | 185.2035 | 371 | 596 | 596 | 695 |  | 0.5 | 298 | 347.5 | 185.5
ML1KP-Mitchell 1 KP | 2022-05-10 05:00 | DISPATCHABLE | 185.725 | 372 | 675 | 675 | 695 |  | 0.5 | 337.5 | 347.5 | 186
ML1KP-Mitchell 1 KP | 2022-05-10 06:00 | DISPATCHABLE | 185.5855 | 372 | 695 | 695 | 695 |  | 0.5 | 347.5 | 347.5 | 186
ML1KP-Mitchell 1 KP | 2022-05-10 07:00 | DISPATCHABLE | 185.686 | 372 | 695 | 695 | 695 |  | 0.5 | 347.5 | 347.5 | 186
ML1KP-Mitchell 1 KP | 2022-05-10 08:00 | DISPATCHABLE | 185.4505 | 372 | 688 | 688 | 695 |  | 0.5 | 344 | 347.5 | 186
ML1KP-Mitchell 1 KP | 2022-05-10 09:00 | DISPATCHABLE | 184.751 | 370 | 577 | 577 | 695 |  | 0.5 | 288.5 | 347.5 | 185
ML1KP-Mitchell 1 KP | 2022-05-10 10:00 | DISPATCHABLE | 203.4755 | 420 | 629 | 629 | 695 |  | 0.5 | 314.5 | 347.5 | 210
ML1KP-Mitchell 1 KP | 2022-05-10 11:00 | DISPATCHABLE | 204.0055 | 424 | 695 | 695 | 695 |  | 0.5 | 347.5 | 347.5 | 212
ML1KP-Mitchell 1 KP | 2022-05-10 12:00 | DISPATCHABLE | 229.2485 | 554 | 695 | 695 | 695 |  | 0.5 | 347.5 | 347.5 | 277
ML1KP-Mitchell 1 KP | 2022-05-10 13:00 | DISPATCHABLE | 277.034 | 555 | 695 | 695 | 695 |  | 0.5 | 347.5 | 347.5 | 277.5
ML1KP-Mitchell 1 KP | 2022-05-10 14:00 | DISPATCHABLE | 277.0735 | 555 | 695 | 695 | 695 |  | 0.5 | 347.5 | 347.5 | 277.5
ML1KP-Mitchell 1 KP | 2022-05-10 15:00 | DISPATCHABLE | 276.8965 | 554 | 695 | 695 | 695 |  | 0.5 | 347.5 | 347.5 | 277
ML1KP-Mitchell 1 KP | 2022-05-10 16:00 | DISPATCHABLE | 277.204 | 555 | 695 | 695 | 695 |  | 0.5 | 347.5 | 347.5 | 277.5
ML1KP-Mitchell 1 KP | 2022-05-10 17:00 | DISPATCHABLE | 276.527 | 554 | 695 | 695 | 695 |  | 0.5 | 347.5 | 347.5 | 277
ML1KP-Mitchell 1 KP | 2022-05-10 18:00 | DISPATCHABLE | 276.8025 | 554 | 695 | 695 | 695 |  | 0.5 | 347.5 | 347.5 | 277
ML1KP-Mitchell 1 KP | 2022-05-10 19:00 | DISPATCHABLE | 276.6445 | 554 | 695 | 695 | 695 |  | 0.5 | 347.5 | 347.5 | 277
ML1KP-Mitchell 1 KP | 2022-05-10 20:00 | DISPATCHABLE | 276.533 | 554 | 695 | 695 | 695 |  | 0.5 | 347.5 | 347.5 | 277
ML1KP-Mitchell 1 KP | 2022-05-10 21:00 | DISPATCHABLE | 276.7865 | 554 | 695 | 695 | 695 |  | 0.5 | 347.5 | 347.5 | 277
ML1KP-Mitchell 1 KP | 2022-05-10 22:00 | DISPATCHABLE | 276.117 | 553 | 695 | 695 | 695 |  | 0.5 | 347.5 | 347.5 | 276.5
ML1KP-Mitchell 1 KP | 2022-05-10 23:00 | DISPATCHABLE | 276.3815 | 553 | 695 | 695 | 695 |  | 0.5 | 347.5 | 347.5 | 276.5
ML1KP-Mitchell 1 KP | 2022-05-11 | DISPATCHABLE | 275.938 | 553 | 695 | 695 | 695 |  | 0.5 | 347.5 | 347.5 | 276.5
ML1KP-Mitchell 1 KP | 2022-05-11 01:00 | DISPATCHABLE | 276.1965 | 553 | 695 | 695 | 695 |  | 0.5 | 347.5 | 347.5 | 276.5
ML1KP-Mitchell 1 KP | 2022-05-11 02:00 | DISPATCHABLE | 275.709 | 553 | 695 | 695 | 695 |  | 0.5 | 347.5 | 347.5 | 276.5
ML1KP-Mitchell 1 KP | 2022-05-11 03:00 | DISPATCHABLE | 276.348 | 552 | 695 | 695 | 695 |  | 0.5 | 347.5 | 347.5 | 276
ML1KP-Mitchell 1 KP | 2022-05-11 04:00 | DISPATCHABLE | 275.6505 | 552 | 695 | 695 | 695 |  | 0.5 | 347.5 | 347.5 | 276
ML1KP-Mitchell 1 KP | 2022-05-11 05:00 | DISPATCHABLE | 275.6505 | 552 | 695 | 695 | 695 |  | 0.5 | 347.5 | 347.5 | 276
ML1KP-Mitchell 1 KP | 2022-05-11 06:00 | DISPATCHABLE | 275.9295 | 552 | 695 | 695 | 695 |  | 0.5 | 347.5 | 347.5 | 276
ML1KP-Mitchell 1 KP | 2022-05-11 07:00 | DISPATCHABLE | 276.132 | 553 | 695 | 695 | 695 |  | 0.5 | 347.5 | 347.5 | 276.5
ML1KP-Mitchell 1 KP | 2022-05-11 08:00 | DISPATCHABLE | 275.6305 | 552 | 695 | 695 | 695 |  | 0.5 | 347.5 | 347.5 | 276
ML1KP-Mitchell 1 KP | 2022-05-11 09:00 | DISPATCHABLE | 277.626 | 747 | 748 | 748 | 748 |  | 0.5 | 374 | 374 | 373.5
ML1KP-Mitchell 1 KP | 2022-05-11 10:00 | DISPATCHABLE | 331.384 | 770 | 770 | 770 | 770 |  | 0.5 | 385 | 385 | 385
ML1KP-Mitchell 1 KP | 2022-05-11 11:00 | DISPATCHABLE | 378.29 | 772 | 772 | 772 | 770 |  | 0.5 | 386 | 385 | 386
ML1KP-Mitchell 1 KP | 2022-05-11 12:00 | DISPATCHABLE | 387.0615 | 775 | 775 | 775 | 770 |  | 0.5 | 387.5 | 385 | 387.5
ML1KP-Mitchell 1 KP | 2022-05-11 13:00 | DISPATCHABLE | 387.195 | 775 | 775 | 775 | 770 |  | 0.5 | 387.5 | 385 | 387.5
ML1KP-Mitchell 1 KP | 2022-05-11 14:00 | DISPATCHABLE | 386.3895 | 774 | 774 | 774 | 770 |  | 0.5 | 387 | 385 | 387
ML1KP-Mitchell 1 KP | 2022-05-11 15:00 | DISPATCHABLE | 386.621 | 775 | 775 | 775 | 770 |  | 0.5 | 387.5 | 385 | 387.5
ML1KP-Mitchell 1 KP | 2022-05-11 16:00 | DISPATCHABLE | 384.797 | 771 | 771 | 771 | 770 |  | 0.5 | 385.5 | 385 | 385.5
ML1KP-Mitchell 1 KP | 2022-05-11 17:00 | DISPATCHABLE | 380.312 | 763 | 771 | 771 | 770 |  | 0.5 | 385.5 | 385 | 381.5
ML1KP-Mitchell 1 KP | 2022-05-11 18:00 | DISPATCHABLE | 359.6595 | 751 | 770 | 770 | 770 |  | 0.5 | 385 | 385 | 375.5
ML1KP-Mitchell 1 KP | 2022-05-11 19:00 | DISPATCHABLE | 323.1815 | 750 | 770 | 770 | 770 |  | 0.5 | 385 | 385 | 375
ML1KP-Mitchell 1 KP | 2022-05-11 20:00 | DISPATCHABLE | 295.8525 | 750 | 770 | 770 | 770 |  | 0.5 | 385 | 385 | 375
ML1KP-Mitchell 1 KP | 2022-05-11 21:00 | DISPATCHABLE | 268.577 | 750 | 770 | 770 | 770 |  | 0.5 | 385 | 385 | 375
ML1KP-Mitchell 1 KP | 2022-05-11 22:00 | DISPATCHABLE | 266.0815 | 750 | 770 | 770 | 770 |  | 0.5 | 385 | 385 | 375
ML1KP-Mitchell 1 KP | 2022-05-11 23:00 | DISPATCHABLE | 255.089 | 757 | 770 | 770 | 770 |  | 0.5 | 385 | 385 | 378.5
ML1KP-Mitchell 1 KP | 2022-05-12 | DISPATCHABLE | 253.9175 | 770 | 770 | 770 | 770 |  | 0.5 | 385 | 385 | 385
ML1KP-Mitchell 1 KP | 2022-05-12 01:00 | DISPATCHABLE | 231.815 | 770 | 770 | 770 | 770 |  | 0.5 | 385 | 385 | 385
ML1KP-Mitchell 1 KP | 2022-05-12 02:00 | DISPATCHABLE | 188.9315 | 754 | 754 | 754 | 770 |  | 0.5 | 377 | 385 | 377
ML1KP-Mitchell 1 KP | 2022-05-12 03:00 | DISPATCHABLE | 185.5525 | 760 | 760 | 760 | 770 |  | 0.5 | 380 | 385 | 380
ML1KP-Mitchell 1 KP | 2022-05-12 04:00 | DISPATCHABLE | 186.5635 | 768 | 768 | 768 | 770 |  | 0.5 | 384 | 385 | 384
ML1KP-Mitchell 1 KP | 2022-05-12 05:00 | DISPATCHABLE | 185.78 | 770 | 770 | 770 | 770 |  | 0.5 | 385 | 385 | 385
ML1KP-Mitchell 1 KP | 2022-05-12 06:00 | DISPATCHABLE | 185.824 | 770 | 770 | 770 | 770 |  | 0.5 | 385 | 385 | 385
ML1KP-Mitchell 1 KP | 2022-05-12 07:00 | DISPATCHABLE | 187.396 | 769 | 769 | 769 | 770 |  | 0.5 | 384.5 | 385 | 384.5
ML1KP-Mitchell 1 KP | 2022-05-12 08:00 | DISPATCHABLE | 188.0365 | 767 | 767 | 767 | 770 |  | 0.5 | 383.5 | 385 | 383.5
ML1KP-Mitchell 1 KP | 2022-05-12 09:00 | DISPATCHABLE | 189.079 | 770 | 770 | 770 | 770 |  | 0.5 | 385 | 385 | 385
ML1KP-Mitchell 1 KP | 2022-05-12 10:00 | DISPATCHABLE | 190.848 | 718 | 718 | 718 | 770 |  | 0.5 | 359 | 385 | 359
ML1KP-Mitchell 1 KP | 2022-05-12 11:00 | DISPATCHABLE | 187.572 | 770 | 770 | 770 | 770 |  | 0.5 | 385 | 385 | 385
ML1KP-Mitchell 1 KP | 2022-05-12 12:00 | DISPATCHABLE | 187.145 | 766 | 766 | 766 | 770 |  | 0.5 | 383 | 385 | 383
ML1KP-Mitchell 1 KP | 2022-05-12 13:00 | DISPATCHABLE | 197.1835 | 753 | 753 | 753 | 770 |  | 0.5 | 376.5 | 385 | 376.5
ML1KP-Mitchell 1 KP | 2022-05-12 14:00 | DISPATCHABLE | 218.0535 | 770 | 770 | 770 | 770 |  | 0.5 | 385 | 385 | 385
ML1KP-Mitchell 1 KP | 2022-05-12 15:00 | DISPATCHABLE | 247.0185 | 770 | 770 | 770 | 770 |  | 0.5 | 385 | 385 | 385
ML1KP-Mitchell 1 KP | 2022-05-12 16:00 | DISPATCHABLE | 305.5905 | 770 | 770 | 770 | 770 |  | 0.5 | 385 | 385 | 385
ML1KP-Mitchell 1 KP | 2022-05-12 17:00 | DISPATCHABLE | 354.32 | 770 | 770 | 770 | 770 |  | 0.5 | 385 | 385 | 385
ML1KP-Mitchell 1 KP | 2022-05-12 18:00 | DISPATCHABLE | 356.713 | 770 | 770 | 770 | 770 |  | 0.5 | 385 | 385 | 385
ML1KP-Mitchell 1 KP | 2022-05-12 19:00 | DISPATCHABLE | 369.0775 | 759 | 770 | 770 | 770 |  | 0.5 | 385 | 385 | 379.5
ML1KP-Mitchell 1 KP | 2022-05-12 20:00 | DISPATCHABLE | 364.343 | 750 | 770 | 770 | 770 |  | 0.5 | 385 | 385 | 375
ML1KP-Mitchell 1 KP | 2022-05-12 21:00 | DISPATCHABLE | 356.096 | 750 | 770 | 770 | 770 |  | 0.5 | 385 | 385 | 375
ML1KP-Mitchell 1 KP | 2022-05-12 22:00 | DISPATCHABLE | 363.046 | 750 | 770 | 770 | 770 |  | 0.5 | 385 | 385 | 375
ML1KP-Mitchell 1 KP | 2022-05-12 23:00 | DISPATCHABLE | 350.4295 | 750 | 770 | 770 | 770 |  | 0.5 | 385 | 385 | 375
ML1KP-Mitchell 1 KP | 2022-05-13 | DISPATCHABLE | 312.8855 | 770 | 770 | 770 | 770 |  | 0.5 | 385 | 385 | 385
ML1KP-Mitchell 1 KP | 2022-05-13 01:00 | DISPATCHABLE | 251.828 | 770 | 770 | 770 | 770 |  | 0.5 | 385 | 385 | 385
ML1KP-Mitchell 1 KP | 2022-05-13 02:00 | DISPATCHABLE | 203.396 | 760 | 760 | 760 | 770 |  | 0.5 | 380 | 385 | 380
ML1KP-Mitchell 1 KP | 2022-05-13 03:00 | DISPATCHABLE | 185.6155 | 752 | 752 | 752 | 770 |  | 0.5 | 376 | 385 | 376
ML1KP-Mitchell 1 KP | 2022-05-13 04:00 | DISPATCHABLE | 185.915 | 764 | 764 | 764 | 770 |  | 0.5 | 382 | 385 | 382
ML1KP-Mitchell 1 KP | 2022-05-13 05:00 | DISPATCHABLE | 185.6515 | 768 | 768 | 768 | 770 |  | 0.5 | 384 | 385 | 384
ML1KP-Mitchell 1 KP | 2022-05-13 06:00 | DISPATCHABLE | 185.691 | 770 | 770 | 770 | 770 |  | 0.5 | 385 | 385 | 385
ML1KP-Mitchell 1 KP | 2022-05-13 07:00 | DISPATCHABLE | 186.0765 | 766 | 766 | 766 | 770 |  | 0.5 | 383 | 385 | 383
ML1KP-Mitchell 1 KP | 2022-05-13 08:00 | DISPATCHABLE | 190.693 | 766 | 766 | 766 | 770 |  | 0.5 | 383 | 385 | 383
ML1KP-Mitchell 1 KP | 2022-05-13 09:00 | DISPATCHABLE | 186.2295 | 767 | 767 | 767 | 770 |  | 0.5 | 383.5 | 385 | 383.5
ML1KP-Mitchell 1 KP | 2022-05-13 10:00 | DISPATCHABLE | 188.236 | 757 | 757 | 757 | 770 |  | 0.5 | 378.5 | 385 | 378.5
ML1KP-Mitchell 1 KP | 2022-05-13 11:00 | DISPATCHABLE | 197.3085 | 770 | 770 | 770 | 770 |  | 0.5 | 385 | 385 | 385
ML1KP-Mitchell 1 KP | 2022-05-13 12:00 | DISPATCHABLE | 197.979 | 770 | 770 | 770 | 770 |  | 0.5 | 385 | 385 | 385
ML1KP-Mitchell 1 KP | 2022-05-13 13:00 | DISPATCHABLE | 192.005 | 770 | 770 | 770 | 770 |  | 0.5 | 385 | 385 | 385
ML1KP-Mitchell 1 KP | 2022-05-13 14:00 | DISPATCHABLE | 201.2145 | 739 | 739 | 739 | 770 |  | 0.5 | 369.5 | 385 | 369.5
ML1KP-Mitchell 1 KP | 2022-05-13 15:00 | DISPATCHABLE | 217.859 | 770 | 770 | 770 | 770 |  | 0.5 | 385 | 385 | 385
ML1KP-Mitchell 1 KP | 2022-05-13 16:00 | DISPATCHABLE | 264.9545 | 770 | 770 | 770 | 770 |  | 0.5 | 385 | 385 | 385
ML1KP-Mitchell 1 KP | 2022-05-13 17:00 | DISPATCHABLE | 298.3735 | 770 | 770 | 770 | 770 |  | 0.5 | 385 | 385 | 385
ML1KP-Mitchell 1 KP | 2022-05-13 18:00 | DISPATCHABLE | 330.1195 | 770 | 770 | 770 | 770 |  | 0.5 | 385 | 385 | 385
ML1KP-Mitchell 1 KP | 2022-05-13 19:00 | DISPATCHABLE | 354.581 | 770 | 770 | 770 | 770 |  | 0.5 | 385 | 385 | 385
ML1KP-Mitchell 1 KP | 2022-05-13 20:00 | DISPATCHABLE | 353.66 | 770 | 770 | 770 | 770 |  | 0.5 | 385 | 385 | 385
ML1KP-Mitchell 1 KP | 2022-05-13 21:00 | DISPATCHABLE | 299.3045 | 770 | 770 | 770 | 770 |  | 0.5 | 385 | 385 | 385
ML1KP-Mitchell 1 KP | 2022-05-13 22:00 | DISPATCHABLE | 281.736 | 770 | 770 | 770 | 770 |  | 0.5 | 385 | 385 | 385
ML1KP-Mitchell 1 KP | 2022-05-13 23:00 | DISPATCHABLE | 272.812 | 770 | 770 | 770 | 770 |  | 0.5 | 385 | 385 | 385
ML1KP-Mitchell 1 KP | 2022-05-14 | DISPATCHABLE | 250.148 | 770 | 770 | 770 | 770 |  | 0.5 | 385 | 385 | 385
ML1KP-Mitchell 1 KP | 2022-05-14 01:00 | DISPATCHABLE | 207.806 | 770 | 770 | 770 | 770 |  | 0.5 | 385 | 385 | 385
ML1KP-Mitchell 1 KP | 2022-05-14 02:00 | DISPATCHABLE | 190.682 | 767 | 767 | 767 | 770 |  | 0.5 | 383.5 | 385 | 383.5
ML1KP-Mitchell 1 KP | 2022-05-14 03:00 | DISPATCHABLE | 185.9845 | 769 | 769 | 769 | 770 |  | 0.5 | 384.5 | 385 | 384.5
ML1KP-Mitchell 1 KP | 2022-05-14 04:00 | DISPATCHABLE | 187.3335 | 770 | 770 | 770 | 770 |  | 0.5 | 385 | 385 | 385
ML1KP-Mitchell 1 KP | 2022-05-14 05:00 | DISPATCHABLE | 186.047 | 770 | 770 | 770 | 770 |  | 0.5 | 385 | 385 | 385
ML1KP-Mitchell 1 KP | 2022-05-14 06:00 | DISPATCHABLE | 186.4065 | 769 | 769 | 769 | 770 |  | 0.5 | 384.5 | 385 | 384.5
ML1KP-Mitchell 1 KP | 2022-05-14 07:00 | DISPATCHABLE | 187.6585 | 768 | 768 | 768 | 770 |  | 0.5 | 384 | 385 | 384
ML1KP-Mitchell 1 KP | 2022-05-14 08:00 | DISPATCHABLE | 187.337 | 770 | 770 | 770 | 770 |  | 0.5 | 385 | 385 | 385
ML1KP-Mitchell 1 KP | 2022-05-14 09:00 | DISPATCHABLE | 203.359 | 770 | 770 | 770 | 770 |  | 0.5 | 385 | 385 | 385
ML1KP-Mitchell 1 KP | 2022-05-14 10:00 | DISPATCHABLE | 187.3735 | 767 | 767 | 767 | 770 |  | 0.5 | 383.5 | 385 | 383.5
ML1KP-Mitchell 1 KP | 2022-05-14 11:00 | DISPATCHABLE | 190.6825 | 770 | 770 | 770 | 770 |  | 0.5 | 385 | 385 | 385
ML1KP-Mitchell 1 KP | 2022-05-14 12:00 | DISPATCHABLE | 225.543 | 770 | 770 | 770 | 770 |  | 0.5 | 385 | 385 | 385
ML1KP-Mitchell 1 KP | 2022-05-14 13:00 | DISPATCHABLE | 245.71 | 770 | 770 | 770 | 770 |  | 0.5 | 385 | 385 | 385
ML1KP-Mitchell 1 KP | 2022-05-14 14:00 | DISPATCHABLE | 270.7405 | 770 | 770 | 770 | 770 |  | 0.5 | 385 | 385 | 385
ML1KP-Mitchell 1 KP | 2022-05-14 15:00 | DISPATCHABLE | 307.808 | 770 | 770 | 770 | 770 |  | 0.5 | 385 | 385 | 385
ML1KP-Mitchell 1 KP | 2022-05-14 16:00 | DISPATCHABLE | 339.2035 | 770 | 770 | 770 | 770 |  | 0.5 | 385 | 385 | 385
ML1KP-Mitchell 1 KP | 2022-05-14 17:00 | DISPATCHABLE | 374.551 | 757 | 770 | 770 | 770 |  | 0.5 | 385 | 385 | 378.5
ML1KP-Mitchell 1 KP | 2022-05-14 18:00 | DISPATCHABLE | 351.8815 | 751 | 770 | 770 | 770 |  | 0.5 | 385 | 385 | 375.5
ML1KP-Mitchell 1 KP | 2022-05-14 19:00 | DISPATCHABLE | 329.2145 | 750 | 770 | 770 | 770 |  | 0.5 | 385 | 385 | 375
ML1KP-Mitchell 1 KP | 2022-05-14 20:00 | DISPATCHABLE | 317.9355 | 750 | 770 | 770 | 770 |  | 0.5 | 385 | 385 | 375
ML1KP-Mitchell 1 KP | 2022-05-14 21:00 | DISPATCHABLE | 311.745 | 750 | 770 | 770 | 770 |  | 0.5 | 385 | 385 | 375
ML1KP-Mitchell 1 KP | 2022-05-14 22:00 | DISPATCHABLE | 303.505 | 750 | 770 | 770 | 770 |  | 0.5 | 385 | 385 | 375
ML1KP-Mitchell 1 KP | 2022-05-14 23:00 | DISPATCHABLE | 280.78 | 750 | 770 | 770 | 770 |  | 0.5 | 385 | 385 | 375
ML1KP-Mitchell 1 KP | 2022-05-15 | DISPATCHABLE | 249.3875 | 578 | 770 | 770 | 770 |  | 0.5 | 385 | 385 | 289
ML1KP-Mitchell 1 KP | 2022-05-15 01:00 | DISPATCHABLE | 212.564 | 770 | 770 | 770 | 770 |  | 0.5 | 385 | 385 | 385
ML1KP-Mitchell 1 KP | 2022-05-15 02:00 | DISPATCHABLE | 185.737 | 738 | 738 | 738 | 770 |  | 0.5 | 369 | 385 | 369
ML1KP-Mitchell 1 KP | 2022-05-15 03:00 | DISPATCHABLE | 185.6005 | 760 | 760 | 760 | 770 |  | 0.5 | 380 | 385 | 380
ML1KP-Mitchell 1 KP | 2022-05-15 04:00 | DISPATCHABLE | 185.804 | 764 | 764 | 764 | 770 |  | 0.5 | 382 | 385 | 382
ML1KP-Mitchell 1 KP | 2022-05-15 05:00 | DISPATCHABLE | 185.795 | 764 | 764 | 764 | 770 |  | 0.5 | 382 | 385 | 382
ML1KP-Mitchell 1 KP | 2022-05-15 06:00 | DISPATCHABLE | 189.1445 | 742 | 742 | 742 | 770 |  | 0.5 | 371 | 385 | 371
ML1KP-Mitchell 1 KP | 2022-05-15 07:00 | DISPATCHABLE | 185.9365 | 753 | 753 | 753 | 770 |  | 0.5 | 376.5 | 385 | 376.5
ML1KP-Mitchell 1 KP | 2022-05-15 08:00 | DISPATCHABLE | 185.8565 | 760 | 760 | 760 | 770 |  | 0.5 | 380 | 385 | 380
ML1KP-Mitchell 1 KP | 2022-05-15 09:00 | DISPATCHABLE | 193.4135 | 770 | 770 | 770 | 770 |  | 0.5 | 385 | 385 | 385
ML1KP-Mitchell 1 KP | 2022-05-15 10:00 | DISPATCHABLE | 186.036 | 748 | 748 | 748 | 770 |  | 0.5 | 374 | 385 | 374
ML1KP-Mitchell 1 KP | 2022-05-15 11:00 | DISPATCHABLE | 185.8785 | 769 | 769 | 769 | 770 |  | 0.5 | 384.5 | 385 | 384.5
ML1KP-Mitchell 1 KP | 2022-05-15 12:00 | DISPATCHABLE | 185.975 | 770 | 770 | 770 | 770 |  | 0.5 | 385 | 385 | 385
ML1KP-Mitchell 1 KP | 2022-05-15 13:00 | DISPATCHABLE | 186.353 | 770 | 770 | 770 | 770 |  | 0.5 | 385 | 385 | 385
ML1KP-Mitchell 1 KP | 2022-05-15 14:00 | DISPATCHABLE | 186.1845 | 770 | 770 | 770 | 770 |  | 0.5 | 385 | 385 | 385
ML1KP-Mitchell 1 KP | 2022-05-15 15:00 | DISPATCHABLE | 186.3445 | 770 | 770 | 770 | 770 |  | 0.5 | 385 | 385 | 385
ML1KP-Mitchell 1 KP | 2022-05-15 16:00 | DISPATCHABLE | 212.694 | 770 | 770 | 770 | 770 |  | 0.5 | 385 | 385 | 385
ML1KP-Mitchell 1 KP | 2022-05-15 17:00 | DISPATCHABLE | 211.705 | 770 | 770 | 770 | 770 |  | 0.5 | 385 | 385 | 385
ML1KP-Mitchell 1 KP | 2022-05-15 18:00 | DISPATCHABLE | 199.6305 | 770 | 770 | 770 | 770 |  | 0.5 | 385 | 385 | 385
ML1KP-Mitchell 1 KP | 2022-05-15 19:00 | DISPATCHABLE | 194.532 | 770 | 770 | 770 | 770 |  | 0.5 | 385 | 385 | 385
ML1KP-Mitchell 1 KP | 2022-05-15 20:00 | DISPATCHABLE | 192.258 | 763 | 763 | 763 | 770 |  | 0.5 | 381.5 | 385 | 381.5
ML1KP-Mitchell 1 KP | 2022-05-15 21:00 | DISPATCHABLE | 193.418 | 770 | 770 | 770 | 770 |  | 0.5 | 385 | 385 | 385
ML1KP-Mitchell 1 KP | 2022-05-15 22:00 | DISPATCHABLE | 188.847 | 749 | 749 | 749 | 770 |  | 0.5 | 374.5 | 385 | 374.5
ML1KP-Mitchell 1 KP | 2022-05-15 23:00 | DISPATCHABLE | 194.4735 | 767 | 767 | 767 | 770 |  | 0.5 | 383.5 | 385 | 383.5
ML1KP-Mitchell 1 KP | 2022-05-16 | DISPATCHABLE | 186.3535 | 743 | 743 | 743 | 770 |  | 0.5 | 371.5 | 385 | 371.5
ML1KP-Mitchell 1 KP | 2022-05-16 01:00 | DISPATCHABLE | 186.3665 | 764 | 764 | 764 | 770 |  | 0.5 | 382 | 385 | 382
ML1KP-Mitchell 1 KP | 2022-05-16 02:00 | DISPATCHABLE | 185.5095 | 769 | 769 | 769 | 770 |  | 0.5 | 384.5 | 385 | 384.5
ML1KP-Mitchell 1 KP | 2022-05-16 03:00 | DISPATCHABLE | 189.832 | 766 | 766 | 766 | 770 |  | 0.5 | 383 | 385 | 383
ML1KP-Mitchell 1 KP | 2022-05-16 04:00 | DISPATCHABLE | 186.1075 | 770 | 770 | 770 | 770 |  | 0.5 | 385 | 385 | 385
ML1KP-Mitchell 1 KP | 2022-05-16 05:00 | DISPATCHABLE | 185.586 | 769 | 769 | 769 | 770 |  | 0.5 | 384.5 | 385 | 384.5
ML1KP-Mitchell 1 KP | 2022-05-16 06:00 | DISPATCHABLE | 188.3355 | 770 | 770 | 770 | 770 |  | 0.5 | 385 | 385 | 385
ML1KP-Mitchell 1 KP | 2022-05-16 07:00 | DISPATCHABLE | 189.401 | 760 | 760 | 760 | 770 |  | 0.5 | 380 | 385 | 380
ML1KP-Mitchell 1 KP | 2022-05-16 08:00 | DISPATCHABLE | 188.0945 | 770 | 770 | 770 | 770 |  | 0.5 | 385 | 385 | 385
ML1KP-Mitchell 1 KP | 2022-05-16 09:00 | DISPATCHABLE | 186.3035 | 765 | 765 | 765 | 770 |  | 0.5 | 382.5 | 385 | 382.5
ML1KP-Mitchell 1 KP | 2022-05-16 10:00 | DISPATCHABLE | 186.078 | 767 | 767 | 767 | 770 |  | 0.5 | 383.5 | 385 | 383.5
ML1KP-Mitchell 1 KP | 2022-05-16 11:00 | DISPATCHABLE | 187.935 | 770 | 770 | 770 | 770 |  | 0.5 | 385 | 385 | 385
ML1KP-Mitchell 1 KP | 2022-05-16 12:00 | DISPATCHABLE | 186.349 | 770 | 770 | 770 | 770 |  | 0.5 | 385 | 385 | 385
ML1KP-Mitchell 1 KP | 2022-05-16 13:00 | DISPATCHABLE | 185.8975 | 767 | 767 | 767 | 770 |  | 0.5 | 383.5 | 385 | 383.5
ML1KP-Mitchell 1 KP | 2022-05-16 14:00 | DISPATCHABLE | 186.494 | 770 | 770 | 770 | 770 |  | 0.5 | 385 | 385 | 385
ML1KP-Mitchell 1 KP | 2022-05-16 15:00 | DISPATCHABLE | 186.204 | 770 | 770 | 770 | 770 |  | 0.5 | 385 | 385 | 385
ML1KP-Mitchell 1 KP | 2022-05-16 16:00 | DISPATCHABLE | 188.9795 | 770 | 770 | 770 | 770 |  | 0.5 | 385 | 385 | 385
ML1KP-Mitchell 1 KP | 2022-05-16 17:00 | DISPATCHABLE | 207.2095 | 770 | 770 | 770 | 770 |  | 0.5 | 385 | 385 | 385
ML1KP-Mitchell 1 KP | 2022-05-16 18:00 | DISPATCHABLE | 200.3995 | 770 | 770 | 770 | 770 |  | 0.5 | 385 | 385 | 385
ML1KP-Mitchell 1 KP | 2022-05-16 19:00 | DISPATCHABLE | 191.578 | 770 | 770 | 770 | 770 |  | 0.5 | 385 | 385 | 385
ML1KP-Mitchell 1 KP | 2022-05-16 20:00 | DISPATCHABLE | 185.6195 | 770 | 770 | 770 | 770 |  | 0.5 | 385 | 385 | 385
ML1KP-Mitchell 1 KP | 2022-05-16 21:00 | DISPATCHABLE | 186.6255 | 770 | 770 | 770 | 770 |  | 0.5 | 385 | 385 | 385
ML1KP-Mitchell 1 KP | 2022-05-16 22:00 | DISPATCHABLE | 191.3275 | 755 | 755 | 755 | 770 |  | 0.5 | 377.5 | 385 | 377.5
ML1KP-Mitchell 1 KP | 2022-05-16 23:00 | DISPATCHABLE | 186.7335 | 762 | 762 | 762 | 770 |  | 0.5 | 381 | 385 | 381
ML1KP-Mitchell 1 KP | 2022-05-17 | DISPATCHABLE | 188.231 | 725 | 725 | 725 | 770 |  | 0.5 | 362.5 | 385 | 362.5
ML1KP-Mitchell 1 KP | 2022-05-17 01:00 | DISPATCHABLE | 186.853 | 738 | 738 | 738 | 770 |  | 0.5 | 369 | 385 | 369
ML1KP-Mitchell 1 KP | 2022-05-17 02:00 | DISPATCHABLE | 186.0725 | 766 | 766 | 766 | 770 |  | 0.5 | 383 | 385 | 383
ML1KP-Mitchell 1 KP | 2022-05-17 03:00 | DISPATCHABLE | 185.8135 | 770 | 770 | 770 | 770 |  | 0.5 | 385 | 385 | 385
ML1KP-Mitchell 1 KP | 2022-05-17 04:00 | DISPATCHABLE | 185.7295 | 770 | 770 | 770 | 770 |  | 0.5 | 385 | 385 | 385
ML1KP-Mitchell 1 KP | 2022-05-17 05:00 | DISPATCHABLE | 185.7715 | 768 | 768 | 768 | 770 |  | 0.5 | 384 | 385 | 384
ML1KP-Mitchell 1 KP | 2022-05-17 06:00 | DISPATCHABLE | 186.481 | 770 | 770 | 770 | 770 |  | 0.5 | 385 | 385 | 385
ML1KP-Mitchell 1 KP | 2022-05-17 07:00 | DISPATCHABLE | 187.2305 | 770 | 770 | 770 | 770 |  | 0.5 | 385 | 385 | 385
ML1KP-Mitchell 1 KP | 2022-05-17 08:00 | DISPATCHABLE | 191.991 | 770 | 770 | 770 | 770 |  | 0.5 | 385 | 385 | 385
ML1KP-Mitchell 1 KP | 2022-05-17 09:00 | DISPATCHABLE | 186.208 | 769 | 769 | 769 | 770 |  | 0.5 | 384.5 | 385 | 384.5
ML1KP-Mitchell 1 KP | 2022-05-17 10:00 | DISPATCHABLE | 185.819 | 749 | 749 | 749 | 770 |  | 0.5 | 374.5 | 385 | 374.5
ML1KP-Mitchell 1 KP | 2022-05-17 11:00 | DISPATCHABLE | 191.869 | 770 | 770 | 770 | 770 |  | 0.5 | 385 | 385 | 385
ML1KP-Mitchell 1 KP | 2022-05-17 12:00 | DISPATCHABLE | 209.356 | 770 | 770 | 770 | 770 |  | 0.5 | 385 | 385 | 385
ML1KP-Mitchell 1 KP | 2022-05-17 13:00 | DISPATCHABLE | 194.269 | 744 | 744 | 744 | 770 |  | 0.5 | 372 | 385 | 372
ML1KP-Mitchell 1 KP | 2022-05-17 14:00 | DISPATCHABLE | 198.133 | 747 | 747 | 747 | 770 |  | 0.5 | 373.5 | 385 | 373.5
ML1KP-Mitchell 1 KP | 2022-05-17 15:00 | DISPATCHABLE | 199.6705 | 770 | 770 | 770 | 770 |  | 0.5 | 385 | 385 | 385
ML1KP-Mitchell 1 KP | 2022-05-17 16:00 | DISPATCHABLE | 206.2845 | 480 | 770 | 770 | 770 |  | 0.5 | 385 | 385 | 240
ML1KP-Mitchell 1 KP | 2022-05-17 17:00 | DISPATCHABLE | 210.4755 | 426 | 770 | 770 | 770 |  | 0.5 | 385 | 385 | 213
ML1KP-Mitchell 1 KP | 2022-05-17 18:00 | DISPATCHABLE | 206.1915 | 425 | 770 | 770 | 770 |  | 0.5 | 385 | 385 | 212.5
ML1KP-Mitchell 1 KP | 2022-05-17 19:00 | DISPATCHABLE | 209.499 | 425 | 770 | 770 | 770 |  | 0.5 | 385 | 385 | 212.5
ML1KP-Mitchell 1 KP | 2022-05-17 20:00 | DISPATCHABLE | 202.954 | 425 | 770 | 770 | 770 |  | 0.5 | 385 | 385 | 212.5
ML1KP-Mitchell 1 KP | 2022-05-17 21:00 | DISPATCHABLE | 187.4675 | 425 | 488 | 488 | 487 |  | 0.5 | 244 | 243.5 | 212.5
ML1KP-Mitchell 1 KP | 2022-05-17 22:00 | DISPATCHABLE | 187.031 | 425 | 425 | 425 | 425 |  | 0.5 | 212.5 | 212.5 | 212.5
ML1KP-Mitchell 1 KP | 2022-05-17 23:00 | DISPATCHABLE | 186.1385 | 424 | 424 | 424 | 425 |  | 0.5 | 212 | 212.5 | 212
ML1KP-Mitchell 1 KP | 2022-05-18 | DISPATCHABLE | 186.353 | 423 | 423 | 423 | 425 |  | 0.5 | 211.5 | 212.5 | 211.5
ML1KP-Mitchell 1 KP | 2022-05-18 01:00 | DISPATCHABLE | 185.566 | 424 | 424 | 424 | 425 |  | 0.5 | 212 | 212.5 | 212
ML1KP-Mitchell 1 KP | 2022-05-18 02:00 | DISPATCHABLE | 185.9715 | 425 | 425 | 425 | 425 |  | 0.5 | 212.5 | 212.5 | 212.5
ML1KP-Mitchell 1 KP | 2022-05-18 03:00 | DISPATCHABLE | 185.9575 | 425 | 425 | 425 | 425 |  | 0.5 | 212.5 | 212.5 | 212.5
ML1KP-Mitchell 1 KP | 2022-05-18 04:00 | DISPATCHABLE | 185.901 | 425 | 425 | 425 | 425 |  | 0.5 | 212.5 | 212.5 | 212.5
ML1KP-Mitchell 1 KP | 2022-05-18 05:00 | DISPATCHABLE | 185.6495 | 425 | 425 | 425 | 425 |  | 0.5 | 212.5 | 212.5 | 212.5
ML1KP-Mitchell 1 KP | 2022-05-18 06:00 | DISPATCHABLE | 186.387 | 425 | 425 | 425 | 425 |  | 0.5 | 212.5 | 212.5 | 212.5
ML1KP-Mitchell 1 KP | 2022-05-18 07:00 | DISPATCHABLE | 191.4675 | 425 | 425 | 425 | 425 |  | 0.5 | 212.5 | 212.5 | 212.5
ML1KP-Mitchell 1 KP | 2022-05-18 08:00 | DISPATCHABLE | 185.937 | 425 | 425 | 425 | 425 |  | 0.5 | 212.5 | 212.5 | 212.5
ML1KP-Mitchell 1 KP | 2022-05-18 09:00 | DISPATCHABLE | 186.0195 | 425 | 425 | 425 | 425 |  | 0.5 | 212.5 | 212.5 | 212.5
ML1KP-Mitchell 1 KP | 2022-05-18 10:00 | DISPATCHABLE | 186.706 | 425 | 425 | 425 | 425 |  | 0.5 | 212.5 | 212.5 | 212.5
ML1KP-Mitchell 1 KP | 2022-05-18 11:00 | DISPATCHABLE | 188.5945 | 425 | 425 | 425 | 425 |  | 0.5 | 212.5 | 212.5 | 212.5
ML1KP-Mitchell 1 KP | 2022-05-18 12:00 | DISPATCHABLE | 193.0615 | 425 | 425 | 425 | 425 |  | 0.5 | 212.5 | 212.5 | 212.5
ML1KP-Mitchell 1 KP | 2022-05-18 13:00 | DISPATCHABLE | 186.244 | 425 | 425 | 425 | 425 |  | 0.5 | 212.5 | 212.5 | 212.5
ML1KP-Mitchell 1 KP | 2022-05-18 14:00 | DISPATCHABLE | 187.7205 | 425 | 425 | 425 | 425 |  | 0.5 | 212.5 | 212.5 | 212.5
ML1KP-Mitchell 1 KP | 2022-05-18 15:00 | DISPATCHABLE | 199.862 | 426 | 426 | 426 | 425 |  | 0.5 | 213 | 212.5 | 213
ML1KP-Mitchell 1 KP | 2022-05-18 16:00 | DISPATCHABLE | 189.5925 | 426 | 426 | 426 | 425 |  | 0.5 | 213 | 212.5 | 213
ML1KP-Mitchell 1 KP | 2022-05-18 17:00 | DISPATCHABLE | 197.8375 | 426 | 426 | 426 | 425 |  | 0.5 | 213 | 212.5 | 213
ML1KP-Mitchell 1 KP | 2022-05-18 18:00 | DISPATCHABLE | 187.5315 | 425 | 425 | 425 | 425 |  | 0.5 | 212.5 | 212.5 | 212.5
ML1KP-Mitchell 1 KP | 2022-05-18 19:00 | DISPATCHABLE | 186.239 | 425 | 425 | 425 | 425 |  | 0.5 | 212.5 | 212.5 | 212.5
ML1KP-Mitchell 1 KP | 2022-05-18 20:00 | DISPATCHABLE | 195.979 | 426 | 426 | 426 | 425 |  | 0.5 | 213 | 212.5 | 213
ML1KP-Mitchell 1 KP | 2022-05-18 21:00 | DISPATCHABLE | 202.08 | 425 | 425 | 425 | 425 |  | 0.5 | 212.5 | 212.5 | 212.5
ML1KP-Mitchell 1 KP | 2022-05-18 22:00 | DISPATCHABLE | 191.38 | 425 | 425 | 425 | 425 |  | 0.5 | 212.5 | 212.5 | 212.5
ML1KP-Mitchell 1 KP | 2022-05-18 23:00 | DISPATCHABLE | 188.354 | 425 | 425 | 425 | 425 |  | 0.5 | 212.5 | 212.5 | 212.5
ML1KP-Mitchell 1 KP | 2022-05-19 | DISPATCHABLE | 191.9785 | 425 | 425 | 425 | 425 |  | 0.5 | 212.5 | 212.5 | 212.5
ML1KP-Mitchell 1 KP | 2022-05-19 01:00 | DISPATCHABLE | 186.058 | 422 | 422 | 422 | 425 |  | 0.5 | 211 | 212.5 | 211
ML1KP-Mitchell 1 KP | 2022-05-19 02:00 | DISPATCHABLE | 186.0095 | 425 | 425 | 425 | 425 |  | 0.5 | 212.5 | 212.5 | 212.5
ML1KP-Mitchell 1 KP | 2022-05-19 03:00 | DISPATCHABLE | 185.442 | 425 | 425 | 425 | 425 |  | 0.5 | 212.5 | 212.5 | 212.5
ML1KP-Mitchell 1 KP | 2022-05-19 04:00 | DISPATCHABLE | 185.9295 | 425 | 425 | 425 | 425 |  | 0.5 | 212.5 | 212.5 | 212.5
ML1KP-Mitchell 1 KP | 2022-05-19 05:00 | DISPATCHABLE | 185.442 | 425 | 425 | 425 | 425 |  | 0.5 | 212.5 | 212.5 | 212.5
ML1KP-Mitchell 1 KP | 2022-05-19 06:00 | DISPATCHABLE | 187.7785 | 425 | 425 | 425 | 425 |  | 0.5 | 212.5 | 212.5 | 212.5
ML1KP-Mitchell 1 KP | 2022-05-19 07:00 | DISPATCHABLE | 185.8815 | 425 | 425 | 425 | 425 |  | 0.5 | 212.5 | 212.5 | 212.5
ML1KP-Mitchell 1 KP | 2022-05-19 08:00 | DISPATCHABLE | 190.5395 | 425 | 425 | 425 | 425 |  | 0.5 | 212.5 | 212.5 | 212.5
ML1KP-Mitchell 1 KP | 2022-05-19 09:00 | DISPATCHABLE | 185.9875 | 425 | 425 | 425 | 425 |  | 0.5 | 212.5 | 212.5 | 212.5
ML1KP-Mitchell 1 KP | 2022-05-19 10:00 | DISPATCHABLE | 186.3905 | 425 | 425 | 425 | 425 |  | 0.5 | 212.5 | 212.5 | 212.5
ML1KP-Mitchell 1 KP | 2022-05-19 11:00 | DISPATCHABLE | 186.3355 | 425 | 425 | 425 | 425 |  | 0.5 | 212.5 | 212.5 | 212.5
ML1KP-Mitchell 1 KP | 2022-05-19 12:00 | DISPATCHABLE | 193.502 | 425 | 425 | 425 | 425 |  | 0.5 | 212.5 | 212.5 | 212.5
ML1KP-Mitchell 1 KP | 2022-05-19 13:00 | DISPATCHABLE | 196.68 | 420 | 420 | 420 | 425 |  | 0.5 | 210 | 212.5 | 210
ML1KP-Mitchell 1 KP | 2022-05-19 14:00 | DISPATCHABLE | 187.444 | 418 | 418 | 418 | 425 |  | 0.5 | 209 | 212.5 | 209
ML1KP-Mitchell 1 KP | 2022-05-19 15:00 | DISPATCHABLE | 186.1615 | 425 | 425 | 425 | 425 |  | 0.5 | 212.5 | 212.5 | 212.5
ML1KP-Mitchell 1 KP | 2022-05-19 16:00 | DISPATCHABLE | 189.703 | 425 | 425 | 425 | 425 |  | 0.5 | 212.5 | 212.5 | 212.5
ML1KP-Mitchell 1 KP | 2022-05-19 17:00 | DISPATCHABLE | 197.1285 | 425 | 425 | 425 | 425 |  | 0.5 | 212.5 | 212.5 | 212.5
ML1KP-Mitchell 1 KP | 2022-05-19 18:00 | DISPATCHABLE | 202.9865 | 426 | 426 | 426 | 425 |  | 0.5 | 213 | 212.5 | 213
ML1KP-Mitchell 1 KP | 2022-05-19 19:00 | DISPATCHABLE | 191.2395 | 423 | 423 | 423 | 425 |  | 0.5 | 211.5 | 212.5 | 211.5
ML1KP-Mitchell 1 KP | 2022-05-19 20:00 | DISPATCHABLE | 186.2695 | 424 | 424 | 424 | 425 |  | 0.5 | 212 | 212.5 | 212
ML1KP-Mitchell 1 KP | 2022-05-19 21:00 | DISPATCHABLE | 186.205 | 425 | 425 | 425 | 425 |  | 0.5 | 212.5 | 212.5 | 212.5
ML1KP-Mitchell 1 KP | 2022-05-19 22:00 | DISPATCHABLE | 185.811 | 416 | 416 | 416 | 425 |  | 0.5 | 208 | 212.5 | 208
ML1KP-Mitchell 1 KP | 2022-05-19 23:00 | DISPATCHABLE | 186.7435 | 421 | 421 | 421 | 425 |  | 0.5 | 210.5 | 212.5 | 210.5
ML1KP-Mitchell 1 KP | 2022-05-20 | DISPATCHABLE | 185.7805 | 423 | 423 | 423 | 425 |  | 0.5 | 211.5 | 212.5 | 211.5
ML1KP-Mitchell 1 KP | 2022-05-20 01:00 | DISPATCHABLE | 186.0745 | 424 | 424 | 424 | 425 |  | 0.5 | 212 | 212.5 | 212
ML1KP-Mitchell 1 KP | 2022-05-20 02:00 | DISPATCHABLE | 185.8415 | 425 | 425 | 425 | 425 |  | 0.5 | 212.5 | 212.5 | 212.5
ML1KP-Mitchell 1 KP | 2022-05-20 03:00 | DISPATCHABLE | 186.1935 | 423 | 423 | 423 | 425 |  | 0.5 | 211.5 | 212.5 | 211.5
ML1KP-Mitchell 1 KP | 2022-05-20 04:00 | DISPATCHABLE | 186.355 | 425 | 425 | 425 | 425 |  | 0.5 | 212.5 | 212.5 | 212.5
ML1KP-Mitchell 1 KP | 2022-05-20 05:00 | DISPATCHABLE | 186.018 | 425 | 425 | 425 | 425 |  | 0.5 | 212.5 | 212.5 | 212.5
ML1KP-Mitchell 1 KP | 2022-05-20 06:00 | DISPATCHABLE | 185.5105 | 425 | 425 | 425 | 425 |  | 0.5 | 212.5 | 212.5 | 212.5
ML1KP-Mitchell 1 KP | 2022-05-20 07:00 | DISPATCHABLE | 186.7645 | 424 | 424 | 424 | 425 |  | 0.5 | 212 | 212.5 | 212
ML1KP-Mitchell 1 KP | 2022-05-20 08:00 | DISPATCHABLE | 185.814 | 425 | 425 | 425 | 425 |  | 0.5 | 212.5 | 212.5 | 212.5
ML1KP-Mitchell 1 KP | 2022-05-20 09:00 | DISPATCHABLE | 185.775 | 425 | 425 | 425 | 425 |  | 0.5 | 212.5 | 212.5 | 212.5
ML1KP-Mitchell 1 KP | 2022-05-20 10:00 | DISPATCHABLE | 186.034 | 425 | 425 | 425 | 425 |  | 0.5 | 212.5 | 212.5 | 212.5
ML1KP-Mitchell 1 KP | 2022-05-20 11:00 | DISPATCHABLE | 186.359 | 425 | 425 | 425 | 425 |  | 0.5 | 212.5 | 212.5 | 212.5
ML1KP-Mitchell 1 KP | 2022-05-20 12:00 | DISPATCHABLE | 186.3735 | 425 | 425 | 425 | 425 |  | 0.5 | 212.5 | 212.5 | 212.5
ML1KP-Mitchell 1 KP | 2022-05-20 13:00 | DISPATCHABLE | 196.841 | 426 | 426 | 426 | 425 |  | 0.5 | 213 | 212.5 | 213
ML1KP-Mitchell 1 KP | 2022-05-20 14:00 | DISPATCHABLE | 187.372 | 424 | 424 | 424 | 425 |  | 0.5 | 212 | 212.5 | 212
ML1KP-Mitchell 1 KP | 2022-05-20 15:00 | DISPATCHABLE | 186.1235 | 425 | 425 | 425 | 425 |  | 0.5 | 212.5 | 212.5 | 212.5
ML1KP-Mitchell 1 KP | 2022-05-20 16:00 | DISPATCHABLE | 200.6115 | 426 | 426 | 426 | 425 |  | 0.5 | 213 | 212.5 | 213
ML1KP-Mitchell 1 KP | 2022-05-20 17:00 | DISPATCHABLE | 216.3455 | 600 | 600 | 600 | 600 |  | 0.5 | 300 | 300 | 300
ML1KP-Mitchell 1 KP | 2022-05-20 18:00 | DISPATCHABLE | 259.5585 | 770 | 770 | 770 | 770 |  | 0.5 | 385 | 385 | 385
ML1KP-Mitchell 1 KP | 2022-05-20 19:00 | DISPATCHABLE | 277.997 | 770 | 770 | 770 | 770 |  | 0.5 | 385 | 385 | 385
ML1KP-Mitchell 1 KP | 2022-05-20 20:00 | DISPATCHABLE | 257.091 | 770 | 770 | 770 | 770 |  | 0.5 | 385 | 385 | 385
ML1KP-Mitchell 1 KP | 2022-05-20 21:00 | DISPATCHABLE | 247.716 | 723 | 770 | 770 | 770 |  | 0.5 | 385 | 385 | 361.5
ML1KP-Mitchell 1 KP | 2022-05-20 22:00 | DISPATCHABLE | 213.8675 | 700 | 770 | 770 | 770 |  | 0.5 | 385 | 385 | 350
ML1KP-Mitchell 1 KP | 2022-05-20 23:00 | DISPATCHABLE | 192.1705 | 692 | 760 | 760 | 770 |  | 0.5 | 380 | 385 | 346
ML1KP-Mitchell 1 KP | 2022-05-21 | DISPATCHABLE | 186.0765 | 669 | 732 | 732 | 770 |  | 0.5 | 366 | 385 | 334.5
ML1KP-Mitchell 1 KP | 2022-05-21 01:00 | DISPATCHABLE | 188.142 | 698 | 767 | 767 | 770 |  | 0.5 | 383.5 | 385 | 349
ML1KP-Mitchell 1 KP | 2022-05-21 02:00 | DISPATCHABLE | 185.9425 | 693 | 762 | 762 | 770 |  | 0.5 | 381 | 385 | 346.5
ML1KP-Mitchell 1 KP | 2022-05-21 03:00 | DISPATCHABLE | 186.334 | 700 | 770 | 770 | 770 |  | 0.5 | 385 | 385 | 350
ML1KP-Mitchell 1 KP | 2022-05-21 04:00 | DISPATCHABLE | 186.4725 | 700 | 770 | 770 | 770 |  | 0.5 | 385 | 385 | 350
ML1KP-Mitchell 1 KP | 2022-05-21 05:00 | DISPATCHABLE | 186.0115 | 698 | 767 | 767 | 770 |  | 0.5 | 383.5 | 385 | 349
ML1KP-Mitchell 1 KP | 2022-05-21 06:00 | DISPATCHABLE | 185.6175 | 699 | 768 | 768 | 770 |  | 0.5 | 384 | 385 | 349.5
ML1KP-Mitchell 1 KP | 2022-05-21 07:00 | DISPATCHABLE | 185.7175 | 697 | 766 | 766 | 770 |  | 0.5 | 383 | 385 | 348.5
ML1KP-Mitchell 1 KP | 2022-05-21 08:00 | DISPATCHABLE | 185.6735 | 700 | 770 | 770 | 770 |  | 0.5 | 385 | 385 | 350
ML1KP-Mitchell 1 KP | 2022-05-21 09:00 | DISPATCHABLE | 185.98 | 700 | 769 | 769 | 770 |  | 0.5 | 384.5 | 385 | 350
ML1KP-Mitchell 1 KP | 2022-05-21 10:00 | DISPATCHABLE | 187.665 | 699 | 768 | 768 | 770 |  | 0.5 | 384 | 385 | 349.5
ML1KP-Mitchell 1 KP | 2022-05-21 11:00 | DISPATCHABLE | 186.426 | 697 | 766 | 766 | 770 |  | 0.5 | 383 | 385 | 348.5
ML1KP-Mitchell 1 KP | 2022-05-21 12:00 | DISPATCHABLE | 198.737 | 764 | 770 | 770 | 770 |  | 0.5 | 385 | 385 | 382
ML1KP-Mitchell 1 KP | 2022-05-21 13:00 | DISPATCHABLE | 228.9035 | 770 | 770 | 770 | 770 |  | 0.5 | 385 | 385 | 385
ML1KP-Mitchell 1 KP | 2022-05-21 14:00 | DISPATCHABLE | 203.9805 | 770 | 770 | 770 | 770 |  | 0.5 | 385 | 385 | 385
ML1KP-Mitchell 1 KP | 2022-05-21 15:00 | DISPATCHABLE | 250.856 | 653 | 770 | 770 | 770 |  | 0.5 | 385 | 385 | 326.5
ML1KP-Mitchell 1 KP | 2022-05-21 16:00 | DISPATCHABLE | 315.9375 | 650 | 770 | 770 | 770 |  | 0.5 | 385 | 385 | 325
ML1KP-Mitchell 1 KP | 2022-05-21 17:00 | DISPATCHABLE | 316.115 | 650 | 770 | 770 | 770 |  | 0.5 | 385 | 385 | 325
ML1KP-Mitchell 1 KP | 2022-05-21 18:00 | DISPATCHABLE | 316.926 | 650 | 770 | 770 | 770 |  | 0.5 | 385 | 385 | 325
ML1KP-Mitchell 1 KP | 2022-05-21 19:00 | DISPATCHABLE | 316.755 | 650 | 770 | 770 | 770 |  | 0.5 | 385 | 385 | 325
ML1KP-Mitchell 1 KP | 2022-05-21 20:00 | DISPATCHABLE | 317.58 | 650 | 770 | 770 | 770 |  | 0.5 | 385 | 385 | 325
ML1KP-Mitchell 1 KP | 2022-05-21 21:00 | DISPATCHABLE | 317.2965 | 650 | 770 | 770 | 770 |  | 0.5 | 385 | 385 | 325
ML1KP-Mitchell 1 KP | 2022-05-21 22:00 | DISPATCHABLE | 317.5125 | 650 | 770 | 770 | 770 |  | 0.5 | 385 | 385 | 325
ML1KP-Mitchell 1 KP | 2022-05-21 23:00 | DISPATCHABLE | 317.731 | 650 | 770 | 770 | 770 |  | 0.5 | 385 | 385 | 325
ML1KP-Mitchell 1 KP | 2022-05-22 | DISPATCHABLE | 317.125 | 650 | 770 | 770 | 770 |  | 0.5 | 385 | 385 | 325
ML1KP-Mitchell 1 KP | 2022-05-22 01:00 | DISPATCHABLE | 317.349 | 650 | 770 | 770 | 770 |  | 0.5 | 385 | 385 | 325
ML1KP-Mitchell 1 KP | 2022-05-22 02:00 | DISPATCHABLE | 317.024 | 650 | 770 | 770 | 770 |  | 0.5 | 385 | 385 | 325
ML1KP-Mitchell 1 KP | 2022-05-22 03:00 | DISPATCHABLE | 317.8945 | 650 | 770 | 770 | 770 |  | 0.5 | 385 | 385 | 325
ML1KP-Mitchell 1 KP | 2022-05-22 04:00 | DISPATCHABLE | 318.0615 | 650 | 770 | 770 | 770 |  | 0.5 | 385 | 385 | 325
ML1KP-Mitchell 1 KP | 2022-05-22 05:00 | DISPATCHABLE | 317.6745 | 650 | 770 | 770 | 770 |  | 0.5 | 385 | 385 | 325
ML1KP-Mitchell 1 KP | 2022-05-22 06:00 | DISPATCHABLE | 320.953 | 651 | 770 | 770 | 770 |  | 0.5 | 385 | 385 | 325.5
ML1KP-Mitchell 1 KP | 2022-05-22 07:00 | DISPATCHABLE | 309.6735 | 752 | 770 | 770 | 770 |  | 0.5 | 385 | 385 | 376
ML1KP-Mitchell 1 KP | 2022-05-22 08:00 | DISPATCHABLE | 262.7355 | 770 | 770 | 770 | 770 |  | 0.5 | 385 | 385 | 385
ML1KP-Mitchell 1 KP | 2022-05-22 09:00 | DISPATCHABLE | 201.541 | 766 | 766 | 766 | 770 |  | 0.5 | 383 | 385 | 383
ML1KP-Mitchell 1 KP | 2022-05-22 10:00 | DISPATCHABLE | 185.7475 | 723 | 723 | 723 | 770 |  | 0.5 | 361.5 | 385 | 361.5
ML1KP-Mitchell 1 KP | 2022-05-22 11:00 | DISPATCHABLE | 185.782 | 760 | 760 | 760 | 770 |  | 0.5 | 380 | 385 | 380
ML1KP-Mitchell 1 KP | 2022-05-22 12:00 | DISPATCHABLE | 185.7885 | 770 | 770 | 770 | 770 |  | 0.5 | 385 | 385 | 385
ML1KP-Mitchell 1 KP | 2022-05-22 13:00 | DISPATCHABLE | 186.0905 | 770 | 770 | 770 | 770 |  | 0.5 | 385 | 385 | 385
ML1KP-Mitchell 1 KP | 2022-05-22 14:00 | DISPATCHABLE | 186.3115 | 770 | 770 | 770 | 770 |  | 0.5 | 385 | 385 | 385
ML1KP-Mitchell 1 KP | 2022-05-22 15:00 | DISPATCHABLE | 186.206 | 770 | 770 | 770 | 770 |  | 0.5 | 385 | 385 | 385
ML1KP-Mitchell 1 KP | 2022-05-22 16:00 | DISPATCHABLE | 186.4045 | 770 | 770 | 770 | 770 |  | 0.5 | 385 | 385 | 385
ML1KP-Mitchell 1 KP | 2022-05-22 17:00 | DISPATCHABLE | 186.334 | 770 | 770 | 770 | 770 |  | 0.5 | 385 | 385 | 385
ML1KP-Mitchell 1 KP | 2022-05-22 18:00 | DISPATCHABLE | 186.15 | 770 | 770 | 770 | 770 |  | 0.5 | 385 | 385 | 385
ML1KP-Mitchell 1 KP | 2022-05-22 19:00 | DISPATCHABLE | 186.7655 | 770 | 770 | 770 | 770 |  | 0.5 | 385 | 385 | 385
ML1KP-Mitchell 1 KP | 2022-05-22 20:00 | DISPATCHABLE | 185.9915 | 764 | 764 | 764 | 770 |  | 0.5 | 382 | 385 | 382
ML1KP-Mitchell 1 KP | 2022-05-22 21:00 | DISPATCHABLE | 186.3305 | 768 | 768 | 768 | 770 |  | 0.5 | 384 | 385 | 384
ML1KP-Mitchell 1 KP | 2022-05-22 22:00 | DISPATCHABLE | 186.237 | 770 | 770 | 770 | 770 |  | 0.5 | 385 | 385 | 385
ML1KP-Mitchell 1 KP | 2022-05-22 23:00 | DISPATCHABLE | 186.24 | 764 | 764 | 764 | 770 |  | 0.5 | 382 | 385 | 382
ML1KP-Mitchell 1 KP | 2022-05-23 | DISPATCHABLE | 185.9615 | 767 | 767 | 767 | 770 |  | 0.5 | 383.5 | 385 | 383.5
ML1KP-Mitchell 1 KP | 2022-05-23 01:00 | DISPATCHABLE | 188.3215 | 699 | 703 | 703 | 770 |  | 0.5 | 351.5 | 385 | 349.5
ML1KP-Mitchell 1 KP | 2022-05-23 02:00 | DISPATCHABLE | 208.4615 | 693 | 770 | 770 | 770 |  | 0.5 | 385 | 385 | 346.5
ML1KP-Mitchell 1 KP | 2022-05-23 03:00 | DISPATCHABLE | 294.5725 | 650 | 770 | 770 | 770 |  | 0.5 | 385 | 385 | 325
ML1KP-Mitchell 1 KP | 2022-05-23 04:00 | DISPATCHABLE | 316.446 | 650 | 770 | 770 | 770 |  | 0.5 | 385 | 385 | 325
ML1KP-Mitchell 1 KP | 2022-05-23 05:00 | DISPATCHABLE | 323.147 | 652 | 770 | 770 | 770 |  | 0.5 | 385 | 385 | 326
ML1KP-Mitchell 1 KP | 2022-05-23 06:00 | DISPATCHABLE | 326.3035 | 653 | 770 | 770 | 770 |  | 0.5 | 385 | 385 | 326.5
ML1KP-Mitchell 1 KP | 2022-05-23 07:00 | DISPATCHABLE | 326.047 | 652 | 770 | 770 | 770 |  | 0.5 | 385 | 385 | 326
ML1KP-Mitchell 1 KP | 2022-05-23 08:00 | DISPATCHABLE | 326.0875 | 653 | 770 | 770 | 770 |  | 0.5 | 385 | 385 | 326.5
ML1KP-Mitchell 1 KP | 2022-05-23 09:00 | DISPATCHABLE | 324.88 | 652 | 770 | 770 | 770 |  | 0.5 | 385 | 385 | 326
ML1KP-Mitchell 1 KP | 2022-05-23 10:00 | DISPATCHABLE | 325.9625 | 653 | 770 | 770 | 770 |  | 0.5 | 385 | 385 | 326.5
ML1KP-Mitchell 1 KP | 2022-05-23 11:00 | DISPATCHABLE | 326.119 | 653 | 770 | 770 | 770 |  | 0.5 | 385 | 385 | 326.5
ML1KP-Mitchell 1 KP | 2022-05-23 12:00 | DISPATCHABLE | 326.0135 | 652 | 770 | 770 | 770 |  | 0.5 | 385 | 385 | 326
ML1KP-Mitchell 1 KP | 2022-05-23 13:00 | DISPATCHABLE | 326.5755 | 654 | 770 | 770 | 770 |  | 0.5 | 385 | 385 | 327
ML1KP-Mitchell 1 KP | 2022-05-23 14:00 | DISPATCHABLE | 326.2615 | 653 | 770 | 770 | 770 |  | 0.5 | 385 | 385 | 326.5
ML1KP-Mitchell 1 KP | 2022-05-23 15:00 | DISPATCHABLE | 326.4 | 653 | 770 | 770 | 770 |  | 0.5 | 385 | 385 | 326.5
ML1KP-Mitchell 1 KP | 2022-05-23 16:00 | DISPATCHABLE | 326.3855 | 653 | 770 | 770 | 770 |  | 0.5 | 385 | 385 | 326.5
ML1KP-Mitchell 1 KP | 2022-05-23 17:00 | DISPATCHABLE | 326.3025 | 653 | 770 | 770 | 770 |  | 0.5 | 385 | 385 | 326.5
ML1KP-Mitchell 1 KP | 2022-05-23 18:00 | DISPATCHABLE | 330.357 | 662 | 770 | 770 | 770 |  | 0.5 | 385 | 385 | 331
ML1KP-Mitchell 1 KP | 2022-05-23 19:00 | DISPATCHABLE | 327.0415 | 654 | 770 | 770 | 770 |  | 0.5 | 385 | 385 | 327
ML1KP-Mitchell 1 KP | 2022-05-23 20:00 | DISPATCHABLE | 330.8235 | 690 | 770 | 770 | 770 |  | 0.5 | 385 | 385 | 345
ML1KP-Mitchell 1 KP | 2022-05-23 21:00 | DISPATCHABLE | 309.9265 | 770 | 770 | 770 | 770 |  | 0.5 | 385 | 385 | 385
ML1KP-Mitchell 1 KP | 2022-05-23 22:00 | DISPATCHABLE | 245.829 | 770 | 770 | 770 | 770 |  | 0.5 | 385 | 385 | 385
ML1KP-Mitchell 1 KP | 2022-05-23 23:00 | DISPATCHABLE | 189.6435 | 711 | 711 | 711 | 770 |  | 0.5 | 355.5 | 385 | 355.5
ML1KP-Mitchell 1 KP | 2022-05-24 | DISPATCHABLE | 185.6715 | 763 | 763 | 763 | 770 |  | 0.5 | 381.5 | 385 | 381.5
ML1KP-Mitchell 1 KP | 2022-05-24 01:00 | DISPATCHABLE | 186.3265 | 760 | 760 | 760 | 770 |  | 0.5 | 380 | 385 | 380
ML1KP-Mitchell 1 KP | 2022-05-24 02:00 | DISPATCHABLE | 187.6345 | 770 | 770 | 770 | 770 |  | 0.5 | 385 | 385 | 385
ML1KP-Mitchell 1 KP | 2022-05-24 03:00 | DISPATCHABLE | 186.361 | 767 | 767 | 767 | 770 |  | 0.5 | 383.5 | 385 | 383.5
ML1KP-Mitchell 1 KP | 2022-05-24 04:00 | DISPATCHABLE | 185.609 | 770 | 770 | 770 | 770 |  | 0.5 | 385 | 385 | 385
ML1KP-Mitchell 1 KP | 2022-05-24 05:00 | DISPATCHABLE | 185.934 | 770 | 770 | 770 | 770 |  | 0.5 | 385 | 385 | 385
ML1KP-Mitchell 1 KP | 2022-05-24 06:00 | DISPATCHABLE | 186.001 | 770 | 770 | 770 | 770 |  | 0.5 | 385 | 385 | 385
ML1KP-Mitchell 1 KP | 2022-05-24 07:00 | DISPATCHABLE | 191.586 | 770 | 770 | 770 | 770 |  | 0.5 | 385 | 385 | 385
ML1KP-Mitchell 1 KP | 2022-05-24 08:00 | DISPATCHABLE | 189.376 | 770 | 770 | 770 | 770 |  | 0.5 | 385 | 385 | 385
ML1KP-Mitchell 1 KP | 2022-05-24 09:00 | DISPATCHABLE | 189.8735 | 769 | 769 | 769 | 770 |  | 0.5 | 384.5 | 385 | 384.5
ML1KP-Mitchell 1 KP | 2022-05-24 10:00 | DISPATCHABLE | 188.7845 | 769 | 769 | 769 | 770 |  | 0.5 | 384.5 | 385 | 384.5
ML1KP-Mitchell 1 KP | 2022-05-24 11:00 | DISPATCHABLE | 186.9665 | 770 | 770 | 770 | 770 |  | 0.5 | 385 | 385 | 385
ML1KP-Mitchell 1 KP | 2022-05-24 12:00 | DISPATCHABLE | 186.131 | 770 | 770 | 770 | 770 |  | 0.5 | 385 | 385 | 385
ML1KP-Mitchell 1 KP | 2022-05-24 13:00 | DISPATCHABLE | 185.971 | 765 | 765 | 765 | 770 |  | 0.5 | 382.5 | 385 | 382.5
ML1KP-Mitchell 1 KP | 2022-05-24 14:00 | DISPATCHABLE | 186.4745 | 770 | 770 | 770 | 770 |  | 0.5 | 385 | 385 | 385
ML1KP-Mitchell 1 KP | 2022-05-24 15:00 | DISPATCHABLE | 186.8365 | 770 | 770 | 770 | 770 |  | 0.5 | 385 | 385 | 385
ML1KP-Mitchell 1 KP | 2022-05-24 16:00 | DISPATCHABLE | 188.043 | 770 | 770 | 770 | 770 |  | 0.5 | 385 | 385 | 385
ML1KP-Mitchell 1 KP | 2022-05-24 17:00 | DISPATCHABLE | 189.295 | 770 | 770 | 770 | 770 |  | 0.5 | 385 | 385 | 385
ML1KP-Mitchell 1 KP | 2022-05-24 18:00 | DISPATCHABLE | 194.2405 | 770 | 770 | 770 | 770 |  | 0.5 | 385 | 385 | 385
ML1KP-Mitchell 1 KP | 2022-05-24 19:00 | DISPATCHABLE | 192.509 | 770 | 770 | 770 | 770 |  | 0.5 | 385 | 385 | 385
ML1KP-Mitchell 1 KP | 2022-05-24 20:00 | DISPATCHABLE | 191.6195 | 770 | 770 | 770 | 770 |  | 0.5 | 385 | 385 | 385
ML1KP-Mitchell 1 KP | 2022-05-24 21:00 | DISPATCHABLE | 188.8315 | 770 | 770 | 770 | 770 |  | 0.5 | 385 | 385 | 385
ML1KP-Mitchell 1 KP | 2022-05-24 22:00 | DISPATCHABLE | 193.3405 | 769 | 769 | 769 | 770 |  | 0.5 | 384.5 | 385 | 384.5
ML1KP-Mitchell 1 KP | 2022-05-24 23:00 | DISPATCHABLE | 185.905 | 744 | 744 | 744 | 770 |  | 0.5 | 372 | 385 | 372
ML1KP-Mitchell 1 KP | 2022-05-25 | DISPATCHABLE | 186.085 | 770 | 770 | 770 | 770 |  | 0.5 | 385 | 385 | 385
ML1KP-Mitchell 1 KP | 2022-05-25 01:00 | DISPATCHABLE | 168.2935 | 374 | 374 | 374 | 770 |  | 0.5 | 187 | 385 | 187
ML1KP-Mitchell 1 KP | 2022-05-25 02:00 | FIXED | 77.7985 | 159 | 159 | 159 | 770 |  | 0.5 | 79.5 | 385 | 79.5
ML1KP-Mitchell 1 KP | 2022-05-25 03:00 | OFFLINE | 0 | 0 | 0 | 0 | 770 |  | 0.5 | 0 | 385 | 0
ML1KP-Mitchell 1 KP | 2022-05-25 04:00 | OFFLINE | 0 | 0 | 0 | 0 | 770 |  | 0.5 | 0 | 385 | 0
ML1KP-Mitchell 1 KP | 2022-05-25 05:00 | OFFLINE | 0 | 0 | 0 | 0 | 770 |  | 0.5 | 0 | 385 | 0
ML1KP-Mitchell 1 KP | 2022-05-25 06:00 | OFFLINE | 0 | 0 | 0 | 0 | 770 |  | 0.5 | 0 | 385 | 0
ML1KP-Mitchell 1 KP | 2022-05-25 07:00 | OFFLINE | 0 | 0 | 0 | 0 | 770 |  | 0.5 | 0 | 385 | 0
ML1KP-Mitchell 1 KP | 2022-05-25 08:00 | OFFLINE | 0 | 0 | 0 | 0 | 770 |  | 0.5 | 0 | 385 | 0
ML1KP-Mitchell 1 KP | 2022-05-25 09:00 | OFFLINE | 0 | 0 | 0 | 0 | 770 |  | 0.5 | 0 | 385 | 0
ML1KP-Mitchell 1 KP | 2022-05-25 10:00 | OFFLINE | 0 | 0 | 0 | 0 | 770 |  | 0.5 | 0 | 385 | 0
ML1KP-Mitchell 1 KP | 2022-05-25 11:00 | OFFLINE | 0 | 0 | 0 | 0 | 770 |  | 0.5 | 0 | 385 | 0
ML1KP-Mitchell 1 KP | 2022-05-25 12:00 | OFFLINE | 0 | 0 | 0 | 0 | 770 |  | 0.5 | 0 | 385 | 0
ML1KP-Mitchell 1 KP | 2022-05-25 13:00 | OFFLINE | 0 | 0 | 0 | 0 | 770 |  | 0.5 | 0 | 385 | 0
ML1KP-Mitchell 1 KP | 2022-05-25 14:00 | OFFLINE | 0 | 0 | 0 | 0 | 770 |  | 0.5 | 0 | 385 | 0
ML1KP-Mitchell 1 KP | 2022-05-25 15:00 | OFFLINE | 0 | 0 | 0 | 0 | 770 |  | 0.5 | 0 | 385 | 0
ML1KP-Mitchell 1 KP | 2022-05-25 16:00 | OFFLINE | 0 | 0 | 0 | 0 | 770 |  | 0.5 | 0 | 385 | 0
ML1KP-Mitchell 1 KP | 2022-05-25 17:00 | OFFLINE | 0 | 0 | 0 | 0 | 770 |  | 0.5 | 0 | 385 | 0
ML1KP-Mitchell 1 KP | 2022-05-25 18:00 | OFFLINE | 0 | 0 | 0 | 0 | 770 |  | 0.5 | 0 | 385 | 0
ML1KP-Mitchell 1 KP | 2022-05-25 19:00 | OFFLINE | 0 | 0 | 0 | 0 | 770 |  | 0.5 | 0 | 385 | 0
ML1KP-Mitchell 1 KP | 2022-05-25 20:00 | OFFLINE | 0 | 0 | 0 | 0 | 770 |  | 0.5 | 0 | 385 | 0
ML1KP-Mitchell 1 KP | 2022-05-25 21:00 | OFFLINE | 0 | 0 | 0 | 0 | 770 |  | 0.5 | 0 | 385 | 0
ML1KP-Mitchell 1 KP | 2022-05-25 22:00 | OFFLINE | 0 | 0 | 0 | 0 | 770 |  | 0.5 | 0 | 385 | 0
ML1KP-Mitchell 1 KP | 2022-05-25 23:00 | OFFLINE | 0 | 0 | 0 | 0 | 770 |  | 0.5 | 0 | 385 | 0
ML1KP-Mitchell 1 KP | 2022-05-26 | OFFLINE | 0 | 0 | 0 | 0 | 770 |  | 0.5 | 0 | 385 | 0
ML1KP-Mitchell 1 KP | 2022-05-26 01:00 | OFFLINE | 0 | 0 | 0 | 0 | 770 |  | 0.5 | 0 | 385 | 0
ML1KP-Mitchell 1 KP | 2022-05-26 02:00 | OFFLINE | 0 | 0 | 0 | 0 | 770 |  | 0.5 | 0 | 385 | 0
ML1KP-Mitchell 1 KP | 2022-05-26 03:00 | OFFLINE | 0 | 0 | 0 | 0 | 770 |  | 0.5 | 0 | 385 | 0
ML1KP-Mitchell 1 KP | 2022-05-26 04:00 | OFFLINE | 0 | 0 | 0 | 0 | 770 |  | 0.5 | 0 | 385 | 0
ML1KP-Mitchell 1 KP | 2022-05-26 05:00 | OFFLINE | 0 | 0 | 0 | 0 | 770 |  | 0.5 | 0 | 385 | 0
ML1KP-Mitchell 1 KP | 2022-05-26 06:00 | OFFLINE | 0 | 0 | 0 | 0 | 770 |  | 0.5 | 0 | 385 | 0
ML1KP-Mitchell 1 KP | 2022-05-26 07:00 | OFFLINE | 0 | 0 | 0 | 0 | 770 |  | 0.5 | 0 | 385 | 0
ML1KP-Mitchell 1 KP | 2022-05-26 08:00 | OFFLINE | 0 | 0 | 0 | 0 | 770 |  | 0.5 | 0 | 385 | 0
ML1KP-Mitchell 1 KP | 2022-05-26 09:00 | OFFLINE | 0 | 0 | 0 | 0 | 770 |  | 0.5 | 0 | 385 | 0
ML1KP-Mitchell 1 KP | 2022-05-26 10:00 | OFFLINE | 0 | 0 | 0 | 0 | 770 |  | 0.5 | 0 | 385 | 0
ML1KP-Mitchell 1 KP | 2022-05-26 11:00 | OFFLINE | 0 | 0 | 0 | 0 | 770 |  | 0.5 | 0 | 385 | 0
ML1KP-Mitchell 1 KP | 2022-05-26 12:00 | OFFLINE | 0 | 0 | 0 | 0 | 770 |  | 0.5 | 0 | 385 | 0
ML1KP-Mitchell 1 KP | 2022-05-26 13:00 | OFFLINE | 0 | 0 | 0 | 0 | 770 |  | 0.5 | 0 | 385 | 0
ML1KP-Mitchell 1 KP | 2022-05-26 14:00 | OFFLINE | 0 | 0 | 0 | 0 | 770 |  | 0.5 | 0 | 385 | 0
ML1KP-Mitchell 1 KP | 2022-05-26 15:00 | OFFLINE | 0 | 0 | 0 | 0 | 770 |  | 0.5 | 0 | 385 | 0
ML1KP-Mitchell 1 KP | 2022-05-26 16:00 | OFFLINE | 0 | 0 | 0 | 0 | 770 |  | 0.5 | 0 | 385 | 0
ML1KP-Mitchell 1 KP | 2022-05-26 17:00 | OFFLINE | 0 | 0 | 0 | 0 | 770 |  | 0.5 | 0 | 385 | 0
ML1KP-Mitchell 1 KP | 2022-05-26 18:00 | OFFLINE | 0 | 0 | 0 | 0 | 770 |  | 0.5 | 0 | 385 | 0
ML1KP-Mitchell 1 KP | 2022-05-26 19:00 | OFFLINE | 0 | 0 | 0 | 0 | 770 |  | 0.5 | 0 | 385 | 0
ML1KP-Mitchell 1 KP | 2022-05-26 20:00 | OFFLINE | 0 | 0 | 0 | 0 | 770 |  | 0.5 | 0 | 385 | 0
ML1KP-Mitchell 1 KP | 2022-05-26 21:00 | OFFLINE | 0 | 0 | 0 | 0 | 770 |  | 0.5 | 0 | 385 | 0
ML1KP-Mitchell 1 KP | 2022-05-26 22:00 | OFFLINE | 0 | 0 | 0 | 0 | 770 |  | 0.5 | 0 | 385 | 0
ML1KP-Mitchell 1 KP | 2022-05-26 23:00 | OFFLINE | 0 | 0 | 0 | 0 | 770 |  | 0.5 | 0 | 385 | 0
ML1KP-Mitchell 1 KP | 2022-05-27 | OFFLINE | 0 | 0 | 0 | 0 | 770 |  | 0.5 | 0 | 385 | 0
ML1KP-Mitchell 1 KP | 2022-05-27 01:00 | OFFLINE | 0 | 0 | 0 | 0 | 770 |  | 0.5 | 0 | 385 | 0
ML1KP-Mitchell 1 KP | 2022-05-27 02:00 | OFFLINE | 0 | 0 | 0 | 0 | 770 |  | 0.5 | 0 | 385 | 0
ML1KP-Mitchell 1 KP | 2022-05-27 03:00 | OFFLINE | 0 | 0 | 0 | 0 | 770 |  | 0.5 | 0 | 385 | 0
ML1KP-Mitchell 1 KP | 2022-05-27 04:00 | OFFLINE | 0 | 0 | 0 | 0 | 770 |  | 0.5 | 0 | 385 | 0
ML1KP-Mitchell 1 KP | 2022-05-27 05:00 | OFFLINE | 0 | 0 | 0 | 0 | 770 |  | 0.5 | 0 | 385 | 0
ML1KP-Mitchell 1 KP | 2022-05-27 06:00 | OFFLINE | 0 | 0 | 0 | 0 | 770 |  | 0.5 | 0 | 385 | 0
ML1KP-Mitchell 1 KP | 2022-05-27 07:00 | OFFLINE | 0 | 0 | 0 | 0 | 770 |  | 0.5 | 0 | 385 | 0
ML1KP-Mitchell 1 KP | 2022-05-27 08:00 | OFFLINE | 0 | 0 | 0 | 0 | 770 |  | 0.5 | 0 | 385 | 0
ML1KP-Mitchell 1 KP | 2022-05-27 09:00 | OFFLINE | 0 | 0 | 0 | 0 | 770 |  | 0.5 | 0 | 385 | 0
ML1KP-Mitchell 1 KP | 2022-05-27 10:00 | OFFLINE | 0 | 0 | 0 | 0 | 770 |  | 0.5 | 0 | 385 | 0
ML1KP-Mitchell 1 KP | 2022-05-27 11:00 | OFFLINE | 0 | 0 | 0 | 0 | 770 |  | 0.5 | 0 | 385 | 0
ML1KP-Mitchell 1 KP | 2022-05-27 12:00 | OFFLINE | 0 | 0 | 0 | 0 | 770 |  | 0.5 | 0 | 385 | 0
ML1KP-Mitchell 1 KP | 2022-05-27 13:00 | OFFLINE | 0 | 0 | 0 | 0 | 770 |  | 0.5 | 0 | 385 | 0
ML1KP-Mitchell 1 KP | 2022-05-27 14:00 | OFFLINE | 0 | 0 | 0 | 0 | 770 |  | 0.5 | 0 | 385 | 0
ML1KP-Mitchell 1 KP | 2022-05-27 15:00 | OFFLINE | 0 | 0 | 0 | 0 | 770 |  | 0.5 | 0 | 385 | 0
ML1KP-Mitchell 1 KP | 2022-05-27 16:00 | OFFLINE | 0 | 0 | 0 | 0 | 770 |  | 0.5 | 0 | 385 | 0
ML1KP-Mitchell 1 KP | 2022-05-27 17:00 | OFFLINE | 0 | 0 | 0 | 0 | 770 |  | 0.5 | 0 | 385 | 0
ML1KP-Mitchell 1 KP | 2022-05-27 18:00 | OFFLINE | 0 | 0 | 0 | 0 | 770 |  | 0.5 | 0 | 385 | 0
ML1KP-Mitchell 1 KP | 2022-05-27 19:00 | OFFLINE | 0 | 0 | 0 | 0 | 770 |  | 0.5 | 0 | 385 | 0
ML1KP-Mitchell 1 KP | 2022-05-27 20:00 | OFFLINE | 0 | 0 | 0 | 0 | 770 |  | 0.5 | 0 | 385 | 0
ML1KP-Mitchell 1 KP | 2022-05-27 21:00 | OFFLINE | 0 | 0 | 0 | 0 | 770 |  | 0.5 | 0 | 385 | 0
ML1KP-Mitchell 1 KP | 2022-05-27 22:00 | OFFLINE | 0 | 0 | 0 | 0 | 770 |  | 0.5 | 0 | 385 | 0
ML1KP-Mitchell 1 KP | 2022-05-27 23:00 | OFFLINE | 0 | 0 | 0 | 0 | 770 |  | 0.5 | 0 | 385 | 0
ML1KP-Mitchell 1 KP | 2022-05-28 | OFFLINE | 0 | 0 | 0 | 0 | 770 |  | 0.5 | 0 | 385 | 0
ML1KP-Mitchell 1 KP | 2022-05-28 01:00 | OFFLINE | 0 | 0 | 0 | 0 | 770 |  | 0.5 | 0 | 385 | 0
ML1KP-Mitchell 1 KP | 2022-05-28 02:00 | OFFLINE | 0 | 0 | 0 | 0 | 770 |  | 0.5 | 0 | 385 | 0
ML1KP-Mitchell 1 KP | 2022-05-28 03:00 | OFFLINE | 0 | 0 | 0 | 0 | 770 |  | 0.5 | 0 | 385 | 0
ML1KP-Mitchell 1 KP | 2022-05-28 04:00 | OFFLINE | 0 | 0 | 0 | 0 | 770 |  | 0.5 | 0 | 385 | 0
ML1KP-Mitchell 1 KP | 2022-05-28 05:00 | OFFLINE | 0 | 0 | 0 | 0 | 770 |  | 0.5 | 0 | 385 | 0
ML1KP-Mitchell 1 KP | 2022-05-28 06:00 | OFFLINE | 0 | 0 | 0 | 0 | 770 |  | 0.5 | 0 | 385 | 0
ML1KP-Mitchell 1 KP | 2022-05-28 07:00 | OFFLINE | 0 | 0 | 0 | 0 | 770 |  | 0.5 | 0 | 385 | 0
ML1KP-Mitchell 1 KP | 2022-05-28 08:00 | OFFLINE | 0 | 0 | 0 | 0 | 770 |  | 0.5 | 0 | 385 | 0
ML1KP-Mitchell 1 KP | 2022-05-28 09:00 | OFFLINE | 0 | 0 | 0 | 0 | 770 |  | 0.5 | 0 | 385 | 0
ML1KP-Mitchell 1 KP | 2022-05-28 10:00 | OFFLINE | 0 | 0 | 0 | 0 | 770 |  | 0.5 | 0 | 385 | 0
ML1KP-Mitchell 1 KP | 2022-05-28 11:00 | OFFLINE | 0 | 0 | 0 | 0 | 770 |  | 0.5 | 0 | 385 | 0
ML1KP-Mitchell 1 KP | 2022-05-28 12:00 | OFFLINE | 0 | 0 | 0 | 0 | 770 |  | 0.5 | 0 | 385 | 0
ML1KP-Mitchell 1 KP | 2022-05-28 13:00 | OFFLINE | 0 | 0 | 0 | 0 | 770 |  | 0.5 | 0 | 385 | 0
ML1KP-Mitchell 1 KP | 2022-05-28 14:00 | OFFLINE | 0 | 0 | 0 | 0 | 770 |  | 0.5 | 0 | 385 | 0
ML1KP-Mitchell 1 KP | 2022-05-28 15:00 | OFFLINE | 0 | 0 | 0 | 0 | 770 |  | 0.5 | 0 | 385 | 0
ML1KP-Mitchell 1 KP | 2022-05-28 16:00 | OFFLINE | 0 | 0 | 0 | 0 | 770 |  | 0.5 | 0 | 385 | 0
ML1KP-Mitchell 1 KP | 2022-05-28 17:00 | OFFLINE | 0 | 0 | 0 | 0 | 770 |  | 0.5 | 0 | 385 | 0
ML1KP-Mitchell 1 KP | 2022-05-28 18:00 | OFFLINE | 0 | 0 | 0 | 0 | 770 |  | 0.5 | 0 | 385 | 0
ML1KP-Mitchell 1 KP | 2022-05-28 19:00 | OFFLINE | 0 | 0 | 0 | 0 | 770 |  | 0.5 | 0 | 385 | 0
ML1KP-Mitchell 1 KP | 2022-05-28 20:00 | OFFLINE | 0 | 0 | 0 | 0 | 770 |  | 0.5 | 0 | 385 | 0
ML1KP-Mitchell 1 KP | 2022-05-28 21:00 | OFFLINE | 0 | 0 | 0 | 0 | 770 |  | 0.5 | 0 | 385 | 0
ML1KP-Mitchell 1 KP | 2022-05-28 22:00 | OFFLINE | 0 | 0 | 0 | 0 | 770 |  | 0.5 | 0 | 385 | 0
ML1KP-Mitchell 1 KP | 2022-05-28 23:00 | OFFLINE | 0 | 0 | 0 | 0 | 770 |  | 0.5 | 0 | 385 | 0
ML1KP-Mitchell 1 KP | 2022-05-29 | OFFLINE | 0 | 0 | 0 | 0 | 770 |  | 0.5 | 0 | 385 | 0
ML1KP-Mitchell 1 KP | 2022-05-29 01:00 | OFFLINE | 0 | 0 | 0 | 0 | 770 |  | 0.5 | 0 | 385 | 0
ML1KP-Mitchell 1 KP | 2022-05-29 02:00 | OFFLINE | 0 | 0 | 0 | 0 | 770 |  | 0.5 | 0 | 385 | 0
ML1KP-Mitchell 1 KP | 2022-05-29 03:00 | OFFLINE | 0 | 0 | 0 | 0 | 770 |  | 0.5 | 0 | 385 | 0
ML1KP-Mitchell 1 KP | 2022-05-29 04:00 | OFFLINE | 0 | 0 | 0 | 0 | 770 |  | 0.5 | 0 | 385 | 0
ML1KP-Mitchell 1 KP | 2022-05-29 05:00 | OFFLINE | 0 | 0 | 0 | 0 | 770 |  | 0.5 | 0 | 385 | 0
ML1KP-Mitchell 1 KP | 2022-05-29 06:00 | OFFLINE | 0 | 0 | 0 | 0 | 770 |  | 0.5 | 0 | 385 | 0
ML1KP-Mitchell 1 KP | 2022-05-29 07:00 | OFFLINE | 0 | 0 | 0 | 0 | 770 |  | 0.5 | 0 | 385 | 0
ML1KP-Mitchell 1 KP | 2022-05-29 08:00 | OFFLINE | 0 | 0 | 0 | 0 | 770 |  | 0.5 | 0 | 385 | 0
ML1KP-Mitchell 1 KP | 2022-05-29 09:00 | OFFLINE | 0 | 0 | 0 | 0 | 770 |  | 0.5 | 0 | 385 | 0
ML1KP-Mitchell 1 KP | 2022-05-29 10:00 | OFFLINE | 0 | 0 | 0 | 0 | 770 |  | 0.5 | 0 | 385 | 0
ML1KP-Mitchell 1 KP | 2022-05-29 11:00 | OFFLINE | 0 | 0 | 0 | 0 | 770 |  | 0.5 | 0 | 385 | 0
ML1KP-Mitchell 1 KP | 2022-05-29 12:00 | OFFLINE | 0 | 0 | 0 | 0 | 770 |  | 0.5 | 0 | 385 | 0
ML1KP-Mitchell 1 KP | 2022-05-29 13:00 | OFFLINE | 0 | 0 | 0 | 0 | 770 |  | 0.5 | 0 | 385 | 0
ML1KP-Mitchell 1 KP | 2022-05-29 14:00 | OFFLINE | 0 | 0 | 0 | 0 | 770 |  | 0.5 | 0 | 385 | 0
ML1KP-Mitchell 1 KP | 2022-05-29 15:00 | OFFLINE | 0 | 0 | 0 | 0 | 770 |  | 0.5 | 0 | 385 | 0
ML1KP-Mitchell 1 KP | 2022-05-29 16:00 | OFFLINE | 0 | 0 | 0 | 0 | 770 |  | 0.5 | 0 | 385 | 0
ML1KP-Mitchell 1 KP | 2022-05-29 17:00 | OFFLINE | 0 | 0 | 0 | 0 | 770 |  | 0.5 | 0 | 385 | 0
ML1KP-Mitchell 1 KP | 2022-05-29 18:00 | OFFLINE | 0 | 0 | 0 | 0 | 770 |  | 0.5 | 0 | 385 | 0
ML1KP-Mitchell 1 KP | 2022-05-29 19:00 | OFFLINE | 0 | 0 | 0 | 0 | 770 |  | 0.5 | 0 | 385 | 0
ML1KP-Mitchell 1 KP | 2022-05-29 20:00 | OFFLINE | 0 | 0 | 0 | 0 | 770 |  | 0.5 | 0 | 385 | 0
ML1KP-Mitchell 1 KP | 2022-05-29 21:00 | OFFLINE | 0 | 0 | 0 | 0 | 770 |  | 0.5 | 0 | 385 | 0
ML1KP-Mitchell 1 KP | 2022-05-29 22:00 | OFFLINE | 0 | 0 | 0 | 0 | 770 |  | 0.5 | 0 | 385 | 0
ML1KP-Mitchell 1 KP | 2022-05-29 23:00 | OFFLINE | 0 | 0 | 0 | 0 | 770 |  | 0.5 | 0 | 385 | 0
ML1KP-Mitchell 1 KP | 2022-05-30 | OFFLINE | 0 | 0 | 0 | 0 | 770 |  | 0.5 | 0 | 385 | 0
ML1KP-Mitchell 1 KP | 2022-05-30 01:00 | OFFLINE | 0 | 0 | 0 | 0 | 770 |  | 0.5 | 0 | 385 | 0
ML1KP-Mitchell 1 KP | 2022-05-30 02:00 | OFFLINE | 0 | 0 | 0 | 0 | 770 |  | 0.5 | 0 | 385 | 0
ML1KP-Mitchell 1 KP | 2022-05-30 03:00 | OFFLINE | 0 | 0 | 0 | 0 | 770 |  | 0.5 | 0 | 385 | 0
ML1KP-Mitchell 1 KP | 2022-05-30 04:00 | OFFLINE | 0 | 0 | 0 | 0 | 770 |  | 0.5 | 0 | 385 | 0
ML1KP-Mitchell 1 KP | 2022-05-30 05:00 | OFFLINE | 0 | 0 | 0 | 0 | 770 |  | 0.5 | 0 | 385 | 0
ML1KP-Mitchell 1 KP | 2022-05-30 06:00 | OFFLINE | 0 | 0 | 0 | 0 | 770 |  | 0.5 | 0 | 385 | 0
ML1KP-Mitchell 1 KP | 2022-05-30 07:00 | OFFLINE | 0 | 0 | 0 | 0 | 770 |  | 0.5 | 0 | 385 | 0
ML1KP-Mitchell 1 KP | 2022-05-30 08:00 | OFFLINE | 0 | 0 | 0 | 0 | 770 |  | 0.5 | 0 | 385 | 0
ML1KP-Mitchell 1 KP | 2022-05-30 09:00 | OFFLINE | 0 | 0 | 0 | 0 | 770 |  | 0.5 | 0 | 385 | 0
ML1KP-Mitchell 1 KP | 2022-05-30 10:00 | OFFLINE | 0 | 0 | 0 | 0 | 770 |  | 0.5 | 0 | 385 | 0
ML1KP-Mitchell 1 KP | 2022-05-30 11:00 | OFFLINE | 0 | 0 | 0 | 0 | 770 |  | 0.5 | 0 | 385 | 0
ML1KP-Mitchell 1 KP | 2022-05-30 12:00 | OFFLINE | 0 | 0 | 0 | 0 | 770 |  | 0.5 | 0 | 385 | 0
ML1KP-Mitchell 1 KP | 2022-05-30 13:00 | OFFLINE | 0 | 0 | 0 | 0 | 770 |  | 0.5 | 0 | 385 | 0
ML1KP-Mitchell 1 KP | 2022-05-30 14:00 | OFFLINE | 0 | 0 | 0 | 0 | 770 |  | 0.5 | 0 | 385 | 0
ML1KP-Mitchell 1 KP | 2022-05-30 15:00 | OFFLINE | 0 | 0 | 0 | 0 | 770 |  | 0.5 | 0 | 385 | 0
ML1KP-Mitchell 1 KP | 2022-05-30 16:00 | OFFLINE | 0 | 0 | 0 | 0 | 770 |  | 0.5 | 0 | 385 | 0
ML1KP-Mitchell 1 KP | 2022-05-30 17:00 | OFFLINE | 0 | 0 | 0 | 0 | 770 |  | 0.5 | 0 | 385 | 0
ML1KP-Mitchell 1 KP | 2022-05-30 18:00 | OFFLINE | 0 | 0 | 0 | 0 | 770 |  | 0.5 | 0 | 385 | 0
ML1KP-Mitchell 1 KP | 2022-05-30 19:00 | OFFLINE | 0 | 0 | 0 | 0 | 770 |  | 0.5 | 0 | 385 | 0
ML1KP-Mitchell 1 KP | 2022-05-30 20:00 | OFFLINE | 0 | 0 | 0 | 0 | 770 |  | 0.5 | 0 | 385 | 0
ML1KP-Mitchell 1 KP | 2022-05-30 21:00 | OFFLINE | 0 | 0 | 0 | 0 | 770 |  | 0.5 | 0 | 385 | 0
ML1KP-Mitchell 1 KP | 2022-05-30 22:00 | OFFLINE | 0 | 0 | 0 | 0 | 770 |  | 0.5 | 0 | 385 | 0
ML1KP-Mitchell 1 KP | 2022-05-30 23:00 | OFFLINE | 0 | 0 | 0 | 0 | 770 |  | 0.5 | 0 | 385 | 0
ML1KP-Mitchell 1 KP | 2022-05-31 | OFFLINE | 0 | 0 | 0 | 0 | 770 |  | 0.5 | 0 | 385 | 0
ML1KP-Mitchell 1 KP | 2022-05-31 01:00 | OFFLINE | 0 | 0 | 0 | 0 | 770 |  | 0.5 | 0 | 385 | 0
ML1KP-Mitchell 1 KP | 2022-05-31 02:00 | OFFLINE | 0 | 0 | 0 | 0 | 770 |  | 0.5 | 0 | 385 | 0
ML1KP-Mitchell 1 KP | 2022-05-31 03:00 | FIXED | 1.316 | 1.316 | 1.316 | 1 | 770 |  | 0.5 | 0.658 | 385 | 0.658
ML1KP-Mitchell 1 KP | 2022-05-31 04:00 | FIXED | 18.5305 | 37 | 37 | 37 | 770 |  | 0.5 | 18.5 | 385 | 18.5
ML1KP-Mitchell 1 KP | 2022-05-31 05:00 | FIXED | 30.8255 | 62 | 62 | 62 | 770 |  | 0.5 | 31 | 385 | 31
ML1KP-Mitchell 1 KP | 2022-05-31 06:00 | FIXED | 59.269 | 119 | 119 | 119 | 770 |  | 0.5 | 59.5 | 385 | 59.5
ML1KP-Mitchell 1 KP | 2022-05-31 07:00 | FIXED | 117.502 | 235 | 235 | 235 | 770 |  | 0.5 | 117.5 | 385 | 117.5
ML1KP-Mitchell 1 KP | 2022-05-31 08:00 | FIXED | 147.7675 | 296 | 296 | 296 | 770 |  | 0.5 | 148 | 385 | 148
ML1KP-Mitchell 1 KP | 2022-05-31 09:00 | FIXED | 149.573 | 300 | 300 | 300 | 770 |  | 0.5 | 150 | 385 | 150
ML1KP-Mitchell 1 KP | 2022-05-31 10:00 | FIXED | 204.1335 | 408 | 675 | 675 | 770 |  | 0.5 | 337.5 | 385 | 204
ML1KP-Mitchell 1 KP | 2022-05-31 11:00 | FIXED | 263.9645 | 690 | 770 | 770 | 770 |  | 0.5 | 385 | 385 | 345
ML1KP-Mitchell 1 KP | 2022-05-31 12:00 | DISPATCHABLE | 311.734 | 770 | 770 | 770 | 770 |  | 0.5 | 385 | 385 | 385
ML1KP-Mitchell 1 KP | 2022-05-31 13:00 | DISPATCHABLE | 365.8765 | 770 | 770 | 770 | 770 |  | 0.5 | 385 | 385 | 385
ML1KP-Mitchell 1 KP | 2022-05-31 14:00 | DISPATCHABLE | 379.194 | 764 | 769 | 769 | 767 |  | 0.5 | 384.5 | 383.5 | 382
ML1KP-Mitchell 1 KP | 2022-05-31 15:00 | DISPATCHABLE | 386.952 | 773 | 774 | 774 | 767 |  | 0.5 | 387 | 383.5 | 386.5
ML1KP-Mitchell 1 KP | 2022-05-31 16:00 | DISPATCHABLE | 388.1245 | 776 | 777 | 777 | 770 |  | 0.5 | 388.5 | 385 | 388
ML1KP-Mitchell 1 KP | 2022-05-31 17:00 | DISPATCHABLE | 386.801 | 775 | 775 | 775 | 770 |  | 0.5 | 387.5 | 385 | 387.5
ML1KP-Mitchell 1 KP | 2022-05-31 18:00 | DISPATCHABLE | 387.7755 | 776 | 776 | 776 | 770 |  | 0.5 | 388 | 385 | 388
ML1KP-Mitchell 1 KP | 2022-05-31 19:00 | DISPATCHABLE | 387.472 | 775 | 775 | 775 | 770 |  | 0.5 | 387.5 | 385 | 387.5
ML1KP-Mitchell 1 KP | 2022-05-31 20:00 | DISPATCHABLE | 383.652 | 769 | 771 | 771 | 770 |  | 0.5 | 385.5 | 385 | 384.5
ML1KP-Mitchell 1 KP | 2022-05-31 21:00 | DISPATCHABLE | 386.5085 | 774 | 774 | 774 | 770 |  | 0.5 | 387 | 385 | 387
ML1KP-Mitchell 1 KP | 2022-05-31 22:00 | DISPATCHABLE | 386.38 | 773 | 773 | 773 | 770 |  | 0.5 | 386.5 | 385 | 386.5
ML1KP-Mitchell 1 KP | 2022-05-31 23:00 | DISPATCHABLE | 385.837 | 773 | 773 | 773 | 770 |  | 0.5 | 386.5 | 385 | 386.5
ML1KP-Mitchell 1 KP | 2022-06-01 | DISPATCHABLE | 361.806 | 770 | 770 | 770 | 770 |  | 0.5 | 385 | 385 | 385
ML2KP-Mitchell 2 KP | 2022-05-01 01:00 | OFFLINE | 0 | 0 | 0 | 0 | 630 |  | 0.5 | 0 | 315 | 0
ML2KP-Mitchell 2 KP | 2022-05-01 02:00 | OFFLINE | 0 | 0 | 0 | 0 | 630 |  | 0.5 | 0 | 315 | 0
ML2KP-Mitchell 2 KP | 2022-05-01 03:00 | OFFLINE | 0 | 0 | 0 | 0 | 630 |  | 0.5 | 0 | 315 | 0
ML2KP-Mitchell 2 KP | 2022-05-01 04:00 | OFFLINE | 0 | 0 | 0 | 0 | 630 |  | 0.5 | 0 | 315 | 0
ML2KP-Mitchell 2 KP | 2022-05-01 05:00 | OFFLINE | 0 | 0 | 0 | 0 | 630 |  | 0.5 | 0 | 315 | 0
ML2KP-Mitchell 2 KP | 2022-05-01 06:00 | OFFLINE | 0 | 0 | 0 | 0 | 630 |  | 0.5 | 0 | 315 | 0
ML2KP-Mitchell 2 KP | 2022-05-01 07:00 | OFFLINE | 0 | 0 | 0 | 0 | 630 |  | 0.5 | 0 | 315 | 0
ML2KP-Mitchell 2 KP | 2022-05-01 08:00 | OFFLINE | 0 | 0 | 0 | 0 | 630 |  | 0.5 | 0 | 315 | 0
ML2KP-Mitchell 2 KP | 2022-05-01 09:00 | OFFLINE | 0 | 0 | 0 | 0 | 630 |  | 0.5 | 0 | 315 | 0
ML2KP-Mitchell 2 KP | 2022-05-01 10:00 | OFFLINE | 0 | 0 | 0 | 0 | 630 |  | 0.5 | 0 | 315 | 0
ML2KP-Mitchell 2 KP | 2022-05-01 11:00 | OFFLINE | 0 | 0 | 0 | 0 | 630 |  | 0.5 | 0 | 315 | 0
ML2KP-Mitchell 2 KP | 2022-05-01 12:00 | OFFLINE | 0 | 0 | 0 | 0 | 630 |  | 0.5 | 0 | 315 | 0
ML2KP-Mitchell 2 KP | 2022-05-01 13:00 | OFFLINE | 0 | 0 | 0 | 0 | 630 |  | 0.5 | 0 | 315 | 0
ML2KP-Mitchell 2 KP | 2022-05-01 14:00 | OFFLINE | 0 | 0 | 0 | 0 | 630 |  | 0.5 | 0 | 315 | 0
ML2KP-Mitchell 2 KP | 2022-05-01 15:00 | OFFLINE | 0 | 0 | 0 | 0 | 630 |  | 0.5 | 0 | 315 | 0
ML2KP-Mitchell 2 KP | 2022-05-01 16:00 | OFFLINE | 0 | 0 | 0 | 0 | 630 |  | 0.5 | 0 | 315 | 0
ML2KP-Mitchell 2 KP | 2022-05-01 17:00 | OFFLINE | 0 | 0 | 0 | 0 | 630 |  | 0.5 | 0 | 315 | 0
ML2KP-Mitchell 2 KP | 2022-05-01 18:00 | OFFLINE | 0 | 0 | 0 | 0 | 630 |  | 0.5 | 0 | 315 | 0
ML2KP-Mitchell 2 KP | 2022-05-01 19:00 | OFFLINE | 0 | 0 | 0 | 0 | 630 |  | 0.5 | 0 | 315 | 0
ML2KP-Mitchell 2 KP | 2022-05-01 20:00 | OFFLINE | 0 | 0 | 0 | 0 | 630 |  | 0.5 | 0 | 315 | 0
ML2KP-Mitchell 2 KP | 2022-05-01 21:00 | OFFLINE | 0 | 0 | 0 | 0 | 630 |  | 0.5 | 0 | 315 | 0
ML2KP-Mitchell 2 KP | 2022-05-01 22:00 | OFFLINE | 0 | 0 | 0 | 0 | 630 |  | 0.5 | 0 | 315 | 0
ML2KP-Mitchell 2 KP | 2022-05-01 23:00 | OFFLINE | 0 | 0 | 0 | 0 | 630 |  | 0.5 | 0 | 315 | 0
ML2KP-Mitchell 2 KP | 2022-05-02 | OFFLINE | 0 | 0 | 0 | 0 | 630 |  | 0.5 | 0 | 315 | 0
ML2KP-Mitchell 2 KP | 2022-05-02 01:00 | OFFLINE | 0 | 0 | 0 | 0 | 630 |  | 0.5 | 0 | 315 | 0
ML2KP-Mitchell 2 KP | 2022-05-02 02:00 | OFFLINE | 0 | 0 | 0 | 0 | 630 |  | 0.5 | 0 | 315 | 0
ML2KP-Mitchell 2 KP | 2022-05-02 03:00 | OFFLINE | 0 | 0 | 0 | 0 | 630 |  | 0.5 | 0 | 315 | 0
ML2KP-Mitchell 2 KP | 2022-05-02 04:00 | OFFLINE | 0 | 0 | 0 | 0 | 630 |  | 0.5 | 0 | 315 | 0
ML2KP-Mitchell 2 KP | 2022-05-02 05:00 | OFFLINE | 0 | 0 | 0 | 0 | 630 |  | 0.5 | 0 | 315 | 0
ML2KP-Mitchell 2 KP | 2022-05-02 06:00 | OFFLINE | 0 | 0 | 0 | 0 | 630 |  | 0.5 | 0 | 315 | 0
ML2KP-Mitchell 2 KP | 2022-05-02 07:00 | OFFLINE | 0 | 0 | 0 | 0 | 630 |  | 0.5 | 0 | 315 | 0
ML2KP-Mitchell 2 KP | 2022-05-02 08:00 | OFFLINE | 0 | 0 | 0 | 0 | 630 |  | 0.5 | 0 | 315 | 0
ML2KP-Mitchell 2 KP | 2022-05-02 09:00 | OFFLINE | 0 | 0 | 0 | 0 | 630 |  | 0.5 | 0 | 315 | 0
ML2KP-Mitchell 2 KP | 2022-05-02 10:00 | OFFLINE | 0 | 0 | 0 | 0 | 630 |  | 0.5 | 0 | 315 | 0
ML2KP-Mitchell 2 KP | 2022-05-02 11:00 | OFFLINE | 0 | 0 | 0 | 0 | 630 |  | 0.5 | 0 | 315 | 0
ML2KP-Mitchell 2 KP | 2022-05-02 12:00 | OFFLINE | 0 | 0 | 0 | 0 | 630 |  | 0.5 | 0 | 315 | 0
ML2KP-Mitchell 2 KP | 2022-05-02 13:00 | OFFLINE | 0 | 0 | 0 | 0 | 630 |  | 0.5 | 0 | 315 | 0
ML2KP-Mitchell 2 KP | 2022-05-02 14:00 | OFFLINE | 0 | 0 | 0 | 0 | 630 |  | 0.5 | 0 | 315 | 0
ML2KP-Mitchell 2 KP | 2022-05-02 15:00 | OFFLINE | 0 | 0 | 0 | 0 | 630 |  | 0.5 | 0 | 315 | 0
ML2KP-Mitchell 2 KP | 2022-05-02 16:00 | OFFLINE | 0 | 0 | 0 | 0 | 630 |  | 0.5 | 0 | 315 | 0
ML2KP-Mitchell 2 KP | 2022-05-02 17:00 | OFFLINE | 0 | 0 | 0 | 0 | 630 |  | 0.5 | 0 | 315 | 0
ML2KP-Mitchell 2 KP | 2022-05-02 18:00 | OFFLINE | 0 | 0 | 0 | 0 | 630 |  | 0.5 | 0 | 315 | 0
ML2KP-Mitchell 2 KP | 2022-05-02 19:00 | OFFLINE | 0 | 0 | 0 | 0 | 630 |  | 0.5 | 0 | 315 | 0
ML2KP-Mitchell 2 KP | 2022-05-02 20:00 | OFFLINE | 0 | 0 | 0 | 0 | 630 |  | 0.5 | 0 | 315 | 0
ML2KP-Mitchell 2 KP | 2022-05-02 21:00 | OFFLINE | 0 | 0 | 0 | 0 | 630 |  | 0.5 | 0 | 315 | 0
ML2KP-Mitchell 2 KP | 2022-05-02 22:00 | OFFLINE | 0 | 0 | 0 | 0 | 630 |  | 0.5 | 0 | 315 | 0
ML2KP-Mitchell 2 KP | 2022-05-02 23:00 | OFFLINE | 0 | 0 | 0 | 0 | 630 |  | 0.5 | 0 | 315 | 0
ML2KP-Mitchell 2 KP | 2022-05-03 | OFFLINE | 0 | 0 | 0 | 0 | 630 |  | 0.5 | 0 | 315 | 0
ML2KP-Mitchell 2 KP | 2022-05-03 01:00 | OFFLINE | 0 | 0 | 0 | 0 | 630 |  | 0.5 | 0 | 315 | 0
ML2KP-Mitchell 2 KP | 2022-05-03 02:00 | OFFLINE | 0 | 0 | 0 | 0 | 630 |  | 0.5 | 0 | 315 | 0
ML2KP-Mitchell 2 KP | 2022-05-03 03:00 | OFFLINE | 0 | 0 | 0 | 0 | 630 |  | 0.5 | 0 | 315 | 0
ML2KP-Mitchell 2 KP | 2022-05-03 04:00 | OFFLINE | 0 | 0 | 0 | 0 | 630 |  | 0.5 | 0 | 315 | 0
ML2KP-Mitchell 2 KP | 2022-05-03 05:00 | OFFLINE | 0 | 0 | 0 | 0 | 630 |  | 0.5 | 0 | 315 | 0
ML2KP-Mitchell 2 KP | 2022-05-03 06:00 | OFFLINE | 0 | 0 | 0 | 0 | 630 |  | 0.5 | 0 | 315 | 0
ML2KP-Mitchell 2 KP | 2022-05-03 07:00 | OFFLINE | 0 | 0 | 0 | 0 | 630 |  | 0.5 | 0 | 315 | 0
ML2KP-Mitchell 2 KP | 2022-05-03 08:00 | OFFLINE | 0 | 0 | 0 | 0 | 630 |  | 0.5 | 0 | 315 | 0
ML2KP-Mitchell 2 KP | 2022-05-03 09:00 | OFFLINE | 0 | 0 | 0 | 0 | 630 |  | 0.5 | 0 | 315 | 0
ML2KP-Mitchell 2 KP | 2022-05-03 10:00 | OFFLINE | 0 | 0 | 0 | 0 | 630 |  | 0.5 | 0 | 315 | 0
ML2KP-Mitchell 2 KP | 2022-05-03 11:00 | OFFLINE | 0 | 0 | 0 | 0 | 630 |  | 0.5 | 0 | 315 | 0
ML2KP-Mitchell 2 KP | 2022-05-03 12:00 | OFFLINE | 0 | 0 | 0 | 0 | 630 |  | 0.5 | 0 | 315 | 0
ML2KP-Mitchell 2 KP | 2022-05-03 13:00 | OFFLINE | 0 | 0 | 0 | 0 | 630 |  | 0.5 | 0 | 315 | 0
ML2KP-Mitchell 2 KP | 2022-05-03 14:00 | OFFLINE | 0 | 0 | 0 | 0 | 630 |  | 0.5 | 0 | 315 | 0
ML2KP-Mitchell 2 KP | 2022-05-03 15:00 | OFFLINE | 0 | 0 | 0 | 0 | 630 |  | 0.5 | 0 | 315 | 0
ML2KP-Mitchell 2 KP | 2022-05-03 16:00 | OFFLINE | 0 | 0 | 0 | 0 | 630 |  | 0.5 | 0 | 315 | 0
ML2KP-Mitchell 2 KP | 2022-05-03 17:00 | OFFLINE | 0 | 0 | 0 | 0 | 630 |  | 0.5 | 0 | 315 | 0
ML2KP-Mitchell 2 KP | 2022-05-03 18:00 | OFFLINE | 0 | 0 | 0 | 0 | 630 |  | 0.5 | 0 | 315 | 0
ML2KP-Mitchell 2 KP | 2022-05-03 19:00 | OFFLINE | 0 | 0 | 0 | 0 | 630 |  | 0.5 | 0 | 315 | 0
ML2KP-Mitchell 2 KP | 2022-05-03 20:00 | OFFLINE | 0 | 0 | 0 | 0 | 630 |  | 0.5 | 0 | 315 | 0
ML2KP-Mitchell 2 KP | 2022-05-03 21:00 | OFFLINE | 0 | 0 | 0 | 0 | 630 |  | 0.5 | 0 | 315 | 0
ML2KP-Mitchell 2 KP | 2022-05-03 22:00 | OFFLINE | 0 | 0 | 0 | 0 | 630 |  | 0.5 | 0 | 315 | 0
ML2KP-Mitchell 2 KP | 2022-05-03 23:00 | OFFLINE | 0 | 0 | 0 | 0 | 630 |  | 0.5 | 0 | 315 | 0
ML2KP-Mitchell 2 KP | 2022-05-04 | OFFLINE | 0 | 0 | 0 | 0 | 630 |  | 0.5 | 0 | 315 | 0
ML2KP-Mitchell 2 KP | 2022-05-04 01:00 | OFFLINE | 0 | 0 | 0 | 0 | 630 |  | 0.5 | 0 | 315 | 0
ML2KP-Mitchell 2 KP | 2022-05-04 02:00 | OFFLINE | 0 | 0 | 0 | 0 | 630 |  | 0.5 | 0 | 315 | 0
ML2KP-Mitchell 2 KP | 2022-05-04 03:00 | OFFLINE | 0 | 0 | 0 | 0 | 630 |  | 0.5 | 0 | 315 | 0
ML2KP-Mitchell 2 KP | 2022-05-04 04:00 | OFFLINE | 0 | 0 | 0 | 0 | 630 |  | 0.5 | 0 | 315 | 0
ML2KP-Mitchell 2 KP | 2022-05-04 05:00 | OFFLINE | 0 | 0 | 0 | 0 | 630 |  | 0.5 | 0 | 315 | 0
ML2KP-Mitchell 2 KP | 2022-05-04 06:00 | OFFLINE | 0 | 0 | 0 | 0 | 630 |  | 0.5 | 0 | 315 | 0
ML2KP-Mitchell 2 KP | 2022-05-04 07:00 | OFFLINE | 0 | 0 | 0 | 0 | 630 |  | 0.5 | 0 | 315 | 0
ML2KP-Mitchell 2 KP | 2022-05-04 08:00 | OFFLINE | 0 | 0 | 0 | 0 | 630 |  | 0.5 | 0 | 315 | 0
ML2KP-Mitchell 2 KP | 2022-05-04 09:00 | OFFLINE | 0 | 0 | 0 | 0 | 630 |  | 0.5 | 0 | 315 | 0
ML2KP-Mitchell 2 KP | 2022-05-04 10:00 | OFFLINE | 0 | 0 | 0 | 0 | 630 |  | 0.5 | 0 | 315 | 0
ML2KP-Mitchell 2 KP | 2022-05-04 11:00 | OFFLINE | 0 | 0 | 0 | 0 | 630 |  | 0.5 | 0 | 315 | 0
ML2KP-Mitchell 2 KP | 2022-05-04 12:00 | OFFLINE | 0 | 0 | 0 | 0 | 630 |  | 0.5 | 0 | 315 | 0
ML2KP-Mitchell 2 KP | 2022-05-04 13:00 | OFFLINE | 0 | 0 | 0 | 0 | 630 |  | 0.5 | 0 | 315 | 0
ML2KP-Mitchell 2 KP | 2022-05-04 14:00 | OFFLINE | 0 | 0 | 0 | 0 | 630 |  | 0.5 | 0 | 315 | 0
ML2KP-Mitchell 2 KP | 2022-05-04 15:00 | OFFLINE | 0 | 0 | 0 | 0 | 630 |  | 0.5 | 0 | 315 | 0
ML2KP-Mitchell 2 KP | 2022-05-04 16:00 | OFFLINE | 0 | 0 | 0 | 0 | 630 |  | 0.5 | 0 | 315 | 0
ML2KP-Mitchell 2 KP | 2022-05-04 17:00 | OFFLINE | 0 | 0 | 0 | 0 | 630 |  | 0.5 | 0 | 315 | 0
ML2KP-Mitchell 2 KP | 2022-05-04 18:00 | OFFLINE | 0 | 0 | 0 | 0 | 630 |  | 0.5 | 0 | 315 | 0
ML2KP-Mitchell 2 KP | 2022-05-04 19:00 | OFFLINE | 0 | 0 | 0 | 0 | 630 |  | 0.5 | 0 | 315 | 0
ML2KP-Mitchell 2 KP | 2022-05-04 20:00 | OFFLINE | 0 | 0 | 0 | 0 | 630 |  | 0.5 | 0 | 315 | 0
ML2KP-Mitchell 2 KP | 2022-05-04 21:00 | OFFLINE | 0 | 0 | 0 | 0 | 630 |  | 0.5 | 0 | 315 | 0
ML2KP-Mitchell 2 KP | 2022-05-04 22:00 | OFFLINE | 0 | 0 | 0 | 0 | 630 |  | 0.5 | 0 | 315 | 0
ML2KP-Mitchell 2 KP | 2022-05-04 23:00 | OFFLINE | 0 | 0 | 0 | 0 | 630 |  | 0.5 | 0 | 315 | 0
ML2KP-Mitchell 2 KP | 2022-05-05 | OFFLINE | 0 | 0 | 0 | 0 | 630 |  | 0.5 | 0 | 315 | 0
ML2KP-Mitchell 2 KP | 2022-05-05 01:00 | OFFLINE | 0 | 0 | 0 | 0 | 630 |  | 0.5 | 0 | 315 | 0
ML2KP-Mitchell 2 KP | 2022-05-05 02:00 | OFFLINE | 0 | 0 | 0 | 0 | 630 |  | 0.5 | 0 | 315 | 0
ML2KP-Mitchell 2 KP | 2022-05-05 03:00 | OFFLINE | 0 | 0 | 0 | 0 | 630 |  | 0.5 | 0 | 315 | 0
ML2KP-Mitchell 2 KP | 2022-05-05 04:00 | OFFLINE | 0 | 0 | 0 | 0 | 630 |  | 0.5 | 0 | 315 | 0
ML2KP-Mitchell 2 KP | 2022-05-05 05:00 | OFFLINE | 0 | 0 | 0 | 0 | 630 |  | 0.5 | 0 | 315 | 0
ML2KP-Mitchell 2 KP | 2022-05-05 06:00 | OFFLINE | 0 | 0 | 0 | 0 | 630 |  | 0.5 | 0 | 315 | 0
ML2KP-Mitchell 2 KP | 2022-05-05 07:00 | OFFLINE | 0 | 0 | 0 | 0 | 630 |  | 0.5 | 0 | 315 | 0
ML2KP-Mitchell 2 KP | 2022-05-05 08:00 | OFFLINE | 0 | 0 | 0 | 0 | 630 |  | 0.5 | 0 | 315 | 0
ML2KP-Mitchell 2 KP | 2022-05-05 09:00 | OFFLINE | 0 | 0 | 0 | 0 | 630 |  | 0.5 | 0 | 315 | 0
ML2KP-Mitchell 2 KP | 2022-05-05 10:00 | OFFLINE | 0 | 0 | 0 | 0 | 630 |  | 0.5 | 0 | 315 | 0
ML2KP-Mitchell 2 KP | 2022-05-05 11:00 | OFFLINE | 0 | 0 | 0 | 0 | 630 |  | 0.5 | 0 | 315 | 0
ML2KP-Mitchell 2 KP | 2022-05-05 12:00 | OFFLINE | 0 | 0 | 0 | 0 | 630 |  | 0.5 | 0 | 315 | 0
ML2KP-Mitchell 2 KP | 2022-05-05 13:00 | OFFLINE | 0 | 0 | 0 | 0 | 630 |  | 0.5 | 0 | 315 | 0
ML2KP-Mitchell 2 KP | 2022-05-05 14:00 | OFFLINE | 0 | 0 | 0 | 0 | 630 |  | 0.5 | 0 | 315 | 0
ML2KP-Mitchell 2 KP | 2022-05-05 15:00 | OFFLINE | 0 | 0 | 0 | 0 | 630 |  | 0.5 | 0 | 315 | 0
ML2KP-Mitchell 2 KP | 2022-05-05 16:00 | OFFLINE | 0 | 0 | 0 | 0 | 630 |  | 0.5 | 0 | 315 | 0
ML2KP-Mitchell 2 KP | 2022-05-05 17:00 | OFFLINE | 0 | 0 | 0 | 0 | 630 |  | 0.5 | 0 | 315 | 0
ML2KP-Mitchell 2 KP | 2022-05-05 18:00 | OFFLINE | 0 | 0 | 0 | 0 | 630 |  | 0.5 | 0 | 315 | 0
ML2KP-Mitchell 2 KP | 2022-05-05 19:00 | OFFLINE | 0 | 0 | 0 | 0 | 630 |  | 0.5 | 0 | 315 | 0
ML2KP-Mitchell 2 KP | 2022-05-05 20:00 | OFFLINE | 0 | 0 | 0 | 0 | 630 |  | 0.5 | 0 | 315 | 0
ML2KP-Mitchell 2 KP | 2022-05-05 21:00 | OFFLINE | 0 | 0 | 0 | 0 | 630 |  | 0.5 | 0 | 315 | 0
ML2KP-Mitchell 2 KP | 2022-05-05 22:00 | OFFLINE | 0 | 0 | 0 | 0 | 630 |  | 0.5 | 0 | 315 | 0
ML2KP-Mitchell 2 KP | 2022-05-05 23:00 | OFFLINE | 0 | 0 | 0 | 0 | 630 |  | 0.5 | 0 | 315 | 0
ML2KP-Mitchell 2 KP | 2022-05-06 | OFFLINE | 0 | 0 | 0 | 0 | 630 |  | 0.5 | 0 | 315 | 0
ML2KP-Mitchell 2 KP | 2022-05-06 01:00 | OFFLINE | 0 | 0 | 0 | 0 | 630 |  | 0.5 | 0 | 315 | 0
ML2KP-Mitchell 2 KP | 2022-05-06 02:00 | OFFLINE | 0 | 0 | 0 | 0 | 630 |  | 0.5 | 0 | 315 | 0
ML2KP-Mitchell 2 KP | 2022-05-06 03:00 | OFFLINE | 0 | 0 | 0 | 0 | 630 |  | 0.5 | 0 | 315 | 0
ML2KP-Mitchell 2 KP | 2022-05-06 04:00 | OFFLINE | 0 | 0 | 0 | 0 | 630 |  | 0.5 | 0 | 315 | 0
ML2KP-Mitchell 2 KP | 2022-05-06 05:00 | OFFLINE | 0 | 0 | 0 | 0 | 630 |  | 0.5 | 0 | 315 | 0
ML2KP-Mitchell 2 KP | 2022-05-06 06:00 | OFFLINE | 0 | 0 | 0 | 0 | 630 |  | 0.5 | 0 | 315 | 0
ML2KP-Mitchell 2 KP | 2022-05-06 07:00 | OFFLINE | 0 | 0 | 0 | 0 | 630 |  | 0.5 | 0 | 315 | 0
ML2KP-Mitchell 2 KP | 2022-05-06 08:00 | OFFLINE | 0 | 0 | 0 | 0 | 630 |  | 0.5 | 0 | 315 | 0
ML2KP-Mitchell 2 KP | 2022-05-06 09:00 | OFFLINE | 0 | 0 | 0 | 0 | 630 |  | 0.5 | 0 | 315 | 0
ML2KP-Mitchell 2 KP | 2022-05-06 10:00 | OFFLINE | 0 | 0 | 0 | 0 | 630 |  | 0.5 | 0 | 315 | 0
ML2KP-Mitchell 2 KP | 2022-05-06 11:00 | OFFLINE | 0 | 0 | 0 | 0 | 630 |  | 0.5 | 0 | 315 | 0
ML2KP-Mitchell 2 KP | 2022-05-06 12:00 | OFFLINE | 0 | 0 | 0 | 0 | 630 |  | 0.5 | 0 | 315 | 0
ML2KP-Mitchell 2 KP | 2022-05-06 13:00 | OFFLINE | 0 | 0 | 0 | 0 | 630 |  | 0.5 | 0 | 315 | 0
ML2KP-Mitchell 2 KP | 2022-05-06 14:00 | OFFLINE | 0 | 0 | 0 | 0 | 630 |  | 0.5 | 0 | 315 | 0
ML2KP-Mitchell 2 KP | 2022-05-06 15:00 | OFFLINE | 0 | 0 | 0 | 0 | 630 |  | 0.5 | 0 | 315 | 0
ML2KP-Mitchell 2 KP | 2022-05-06 16:00 | OFFLINE | 0 | 0 | 0 | 0 | 630 |  | 0.5 | 0 | 315 | 0
ML2KP-Mitchell 2 KP | 2022-05-06 17:00 | OFFLINE | 0 | 0 | 0 | 0 | 630 |  | 0.5 | 0 | 315 | 0
ML2KP-Mitchell 2 KP | 2022-05-06 18:00 | OFFLINE | 0 | 0 | 0 | 0 | 630 |  | 0.5 | 0 | 315 | 0
ML2KP-Mitchell 2 KP | 2022-05-06 19:00 | OFFLINE | 0 | 0 | 0 | 0 | 630 |  | 0.5 | 0 | 315 | 0
ML2KP-Mitchell 2 KP | 2022-05-06 20:00 | OFFLINE | 0 | 0 | 0 | 0 | 630 |  | 0.5 | 0 | 315 | 0
ML2KP-Mitchell 2 KP | 2022-05-06 21:00 | OFFLINE | 0 | 0 | 0 | 0 | 630 |  | 0.5 | 0 | 315 | 0
ML2KP-Mitchell 2 KP | 2022-05-06 22:00 | OFFLINE | 0 | 0 | 0 | 0 | 630 |  | 0.5 | 0 | 315 | 0
ML2KP-Mitchell 2 KP | 2022-05-06 23:00 | OFFLINE | 0 | 0 | 0 | 0 | 630 |  | 0.5 | 0 | 315 | 0
ML2KP-Mitchell 2 KP | 2022-05-07 | OFFLINE | 0 | 0 | 0 | 0 | 630 |  | 0.5 | 0 | 315 | 0
ML2KP-Mitchell 2 KP | 2022-05-07 01:00 | OFFLINE | 0 | 0 | 0 | 0 | 630 |  | 0.5 | 0 | 315 | 0
ML2KP-Mitchell 2 KP | 2022-05-07 02:00 | OFFLINE | 0 | 0 | 0 | 0 | 630 |  | 0.5 | 0 | 315 | 0
ML2KP-Mitchell 2 KP | 2022-05-07 03:00 | OFFLINE | 0 | 0 | 0 | 0 | 630 |  | 0.5 | 0 | 315 | 0
ML2KP-Mitchell 2 KP | 2022-05-07 04:00 | OFFLINE | 0 | 0 | 0 | 0 | 630 |  | 0.5 | 0 | 315 | 0
ML2KP-Mitchell 2 KP | 2022-05-07 05:00 | OFFLINE | 0 | 0 | 0 | 0 | 630 |  | 0.5 | 0 | 315 | 0
ML2KP-Mitchell 2 KP | 2022-05-07 06:00 | OFFLINE | 0 | 0 | 0 | 0 | 630 |  | 0.5 | 0 | 315 | 0
ML2KP-Mitchell 2 KP | 2022-05-07 07:00 | OFFLINE | 0 | 0 | 0 | 0 | 630 |  | 0.5 | 0 | 315 | 0
ML2KP-Mitchell 2 KP | 2022-05-07 08:00 | OFFLINE | 0 | 0 | 0 | 0 | 630 |  | 0.5 | 0 | 315 | 0
ML2KP-Mitchell 2 KP | 2022-05-07 09:00 | OFFLINE | 0 | 0 | 0 | 0 | 630 |  | 0.5 | 0 | 315 | 0
ML2KP-Mitchell 2 KP | 2022-05-07 10:00 | OFFLINE | 0 | 0 | 0 | 0 | 630 |  | 0.5 | 0 | 315 | 0
ML2KP-Mitchell 2 KP | 2022-05-07 11:00 | OFFLINE | 0 | 0 | 0 | 0 | 630 |  | 0.5 | 0 | 315 | 0
ML2KP-Mitchell 2 KP | 2022-05-07 12:00 | OFFLINE | 0 | 0 | 0 | 0 | 630 |  | 0.5 | 0 | 315 | 0
ML2KP-Mitchell 2 KP | 2022-05-07 13:00 | OFFLINE | 0 | 0 | 0 | 0 | 630 |  | 0.5 | 0 | 315 | 0
ML2KP-Mitchell 2 KP | 2022-05-07 14:00 | OFFLINE | 0 | 0 | 0 | 0 | 630 |  | 0.5 | 0 | 315 | 0
ML2KP-Mitchell 2 KP | 2022-05-07 15:00 | OFFLINE | 0 | 0 | 0 | 0 | 630 |  | 0.5 | 0 | 315 | 0
ML2KP-Mitchell 2 KP | 2022-05-07 16:00 | OFFLINE | 0 | 0 | 0 | 0 | 630 |  | 0.5 | 0 | 315 | 0
ML2KP-Mitchell 2 KP | 2022-05-07 17:00 | OFFLINE | 0 | 0 | 0 | 0 | 630 |  | 0.5 | 0 | 315 | 0
ML2KP-Mitchell 2 KP | 2022-05-07 18:00 | OFFLINE | 0 | 0 | 0 | 0 | 630 |  | 0.5 | 0 | 315 | 0
ML2KP-Mitchell 2 KP | 2022-05-07 19:00 | OFFLINE | 0 | 0 | 0 | 0 | 630 |  | 0.5 | 0 | 315 | 0
ML2KP-Mitchell 2 KP | 2022-05-07 20:00 | OFFLINE | 0 | 0 | 0 | 0 | 630 |  | 0.5 | 0 | 315 | 0
ML2KP-Mitchell 2 KP | 2022-05-07 21:00 | OFFLINE | 0 | 0 | 0 | 0 | 630 |  | 0.5 | 0 | 315 | 0
ML2KP-Mitchell 2 KP | 2022-05-07 22:00 | OFFLINE | 0 | 0 | 0 | 0 | 630 |  | 0.5 | 0 | 315 | 0
ML2KP-Mitchell 2 KP | 2022-05-07 23:00 | OFFLINE | 0 | 0 | 0 | 0 | 630 |  | 0.5 | 0 | 315 | 0
ML2KP-Mitchell 2 KP | 2022-05-08 | OFFLINE | 0 | 0 | 0 | 0 | 630 |  | 0.5 | 0 | 315 | 0
ML2KP-Mitchell 2 KP | 2022-05-08 01:00 | OFFLINE | 0 | 0 | 0 | 0 | 630 |  | 0.5 | 0 | 315 | 0
ML2KP-Mitchell 2 KP | 2022-05-08 02:00 | OFFLINE | 0 | 0 | 0 | 0 | 630 |  | 0.5 | 0 | 315 | 0
ML2KP-Mitchell 2 KP | 2022-05-08 03:00 | OFFLINE | 0 | 0 | 0 | 0 | 630 |  | 0.5 | 0 | 315 | 0
ML2KP-Mitchell 2 KP | 2022-05-08 04:00 | OFFLINE | 0 | 0 | 0 | 0 | 630 |  | 0.5 | 0 | 315 | 0
ML2KP-Mitchell 2 KP | 2022-05-08 05:00 | OFFLINE | 0 | 0 | 0 | 0 | 630 |  | 0.5 | 0 | 315 | 0
ML2KP-Mitchell 2 KP | 2022-05-08 06:00 | OFFLINE | 0 | 0 | 0 | 0 | 630 |  | 0.5 | 0 | 315 | 0
ML2KP-Mitchell 2 KP | 2022-05-08 07:00 | OFFLINE | 0 | 0 | 0 | 0 | 630 |  | 0.5 | 0 | 315 | 0
ML2KP-Mitchell 2 KP | 2022-05-08 08:00 | OFFLINE | 0 | 0 | 0 | 0 | 630 |  | 0.5 | 0 | 315 | 0
ML2KP-Mitchell 2 KP | 2022-05-08 09:00 | OFFLINE | 0 | 0 | 0 | 0 | 630 |  | 0.5 | 0 | 315 | 0
ML2KP-Mitchell 2 KP | 2022-05-08 10:00 | OFFLINE | 0 | 0 | 0 | 0 | 630 |  | 0.5 | 0 | 315 | 0
ML2KP-Mitchell 2 KP | 2022-05-08 11:00 | OFFLINE | 0 | 0 | 0 | 0 | 630 |  | 0.5 | 0 | 315 | 0
ML2KP-Mitchell 2 KP | 2022-05-08 12:00 | OFFLINE | 0 | 0 | 0 | 0 | 630 |  | 0.5 | 0 | 315 | 0
ML2KP-Mitchell 2 KP | 2022-05-08 13:00 | OFFLINE | 0 | 0 | 0 | 0 | 630 |  | 0.5 | 0 | 315 | 0
ML2KP-Mitchell 2 KP | 2022-05-08 14:00 | OFFLINE | 0 | 0 | 0 | 0 | 630 |  | 0.5 | 0 | 315 | 0
ML2KP-Mitchell 2 KP | 2022-05-08 15:00 | OFFLINE | 0 | 0 | 0 | 0 | 630 |  | 0.5 | 0 | 315 | 0
ML2KP-Mitchell 2 KP | 2022-05-08 16:00 | OFFLINE | 0 | 0 | 0 | 0 | 630 |  | 0.5 | 0 | 315 | 0
ML2KP-Mitchell 2 KP | 2022-05-08 17:00 | OFFLINE | 0 | 0 | 0 | 0 | 630 |  | 0.5 | 0 | 315 | 0
ML2KP-Mitchell 2 KP | 2022-05-08 18:00 | OFFLINE | 0 | 0 | 0 | 0 | 630 |  | 0.5 | 0 | 315 | 0
ML2KP-Mitchell 2 KP | 2022-05-08 19:00 | OFFLINE | 0 | 0 | 0 | 0 | 630 |  | 0.5 | 0 | 315 | 0
ML2KP-Mitchell 2 KP | 2022-05-08 20:00 | OFFLINE | 0 | 0 | 0 | 0 | 630 |  | 0.5 | 0 | 315 | 0
ML2KP-Mitchell 2 KP | 2022-05-08 21:00 | OFFLINE | 0 | 0 | 0 | 0 | 630 |  | 0.5 | 0 | 315 | 0
ML2KP-Mitchell 2 KP | 2022-05-08 22:00 | OFFLINE | 0 | 0 | 0 | 0 | 630 |  | 0.5 | 0 | 315 | 0
ML2KP-Mitchell 2 KP | 2022-05-08 23:00 | OFFLINE | 0 | 0 | 0 | 0 | 630 |  | 0.5 | 0 | 315 | 0
ML2KP-Mitchell 2 KP | 2022-05-09 | OFFLINE | 0 | 0 | 0 | 0 | 630 |  | 0.5 | 0 | 315 | 0
ML2KP-Mitchell 2 KP | 2022-05-09 01:00 | OFFLINE | 0 | 0 | 0 | 0 | 630 |  | 0.5 | 0 | 315 | 0
ML2KP-Mitchell 2 KP | 2022-05-09 02:00 | OFFLINE | 0 | 0 | 0 | 0 | 630 |  | 0.5 | 0 | 315 | 0
ML2KP-Mitchell 2 KP | 2022-05-09 03:00 | OFFLINE | 0 | 0 | 0 | 0 | 630 |  | 0.5 | 0 | 315 | 0
ML2KP-Mitchell 2 KP | 2022-05-09 04:00 | OFFLINE | 0 | 0 | 0 | 0 | 630 |  | 0.5 | 0 | 315 | 0
ML2KP-Mitchell 2 KP | 2022-05-09 05:00 | OFFLINE | 0 | 0 | 0 | 0 | 630 |  | 0.5 | 0 | 315 | 0
ML2KP-Mitchell 2 KP | 2022-05-09 06:00 | OFFLINE | 0 | 0 | 0 | 0 | 630 |  | 0.5 | 0 | 315 | 0
ML2KP-Mitchell 2 KP | 2022-05-09 07:00 | OFFLINE | 0 | 0 | 0 | 0 | 630 |  | 0.5 | 0 | 315 | 0
ML2KP-Mitchell 2 KP | 2022-05-09 08:00 | OFFLINE | 0 | 0 | 0 | 0 | 630 |  | 0.5 | 0 | 315 | 0
ML2KP-Mitchell 2 KP | 2022-05-09 09:00 | OFFLINE | 0 | 0 | 0 | 0 | 630 |  | 0.5 | 0 | 315 | 0
ML2KP-Mitchell 2 KP | 2022-05-09 10:00 | OFFLINE | 0 | 0 | 0 | 0 | 630 |  | 0.5 | 0 | 315 | 0
ML2KP-Mitchell 2 KP | 2022-05-09 11:00 | OFFLINE | 0 | 0 | 0 | 0 | 630 |  | 0.5 | 0 | 315 | 0
ML2KP-Mitchell 2 KP | 2022-05-09 12:00 | OFFLINE | 0 | 0 | 0 | 0 | 630 |  | 0.5 | 0 | 315 | 0
ML2KP-Mitchell 2 KP | 2022-05-09 13:00 | OFFLINE | 0 | 0 | 0 | 0 | 630 |  | 0.5 | 0 | 315 | 0
ML2KP-Mitchell 2 KP | 2022-05-09 14:00 | OFFLINE | 0 | 0 | 0 | 0 | 630 |  | 0.5 | 0 | 315 | 0
ML2KP-Mitchell 2 KP | 2022-05-09 15:00 | OFFLINE | 0 | 0 | 0 | 0 | 630 |  | 0.5 | 0 | 315 | 0
ML2KP-Mitchell 2 KP | 2022-05-09 16:00 | OFFLINE | 0 | 0 | 0 | 0 | 630 |  | 0.5 | 0 | 315 | 0
ML2KP-Mitchell 2 KP | 2022-05-09 17:00 | OFFLINE | 0 | 0 | 0 | 0 | 630 |  | 0.5 | 0 | 315 | 0
ML2KP-Mitchell 2 KP | 2022-05-09 18:00 | OFFLINE | 0 | 0 | 0 | 0 | 630 |  | 0.5 | 0 | 315 | 0
ML2KP-Mitchell 2 KP | 2022-05-09 19:00 | OFFLINE | 0 | 0 | 0 | 0 | 630 |  | 0.5 | 0 | 315 | 0
ML2KP-Mitchell 2 KP | 2022-05-09 20:00 | OFFLINE | 0 | 0 | 0 | 0 | 630 |  | 0.5 | 0 | 315 | 0
ML2KP-Mitchell 2 KP | 2022-05-09 21:00 | OFFLINE | 0 | 0 | 0 | 0 | 630 |  | 0.5 | 0 | 315 | 0
ML2KP-Mitchell 2 KP | 2022-05-09 22:00 | OFFLINE | 0 | 0 | 0 | 0 | 630 |  | 0.5 | 0 | 315 | 0
ML2KP-Mitchell 2 KP | 2022-05-09 23:00 | OFFLINE | 0 | 0 | 0 | 0 | 630 |  | 0.5 | 0 | 315 | 0
ML2KP-Mitchell 2 KP | 2022-05-10 | OFFLINE | 0 | 0 | 0 | 0 | 630 |  | 0.5 | 0 | 315 | 0
ML2KP-Mitchell 2 KP | 2022-05-10 01:00 | OFFLINE | 0 | 0 | 0 | 0 | 630 |  | 0.5 | 0 | 315 | 0
ML2KP-Mitchell 2 KP | 2022-05-10 02:00 | OFFLINE | 0 | 0 | 0 | 0 | 630 |  | 0.5 | 0 | 315 | 0
ML2KP-Mitchell 2 KP | 2022-05-10 03:00 | OFFLINE | 0 | 0 | 0 | 0 | 630 |  | 0.5 | 0 | 315 | 0
ML2KP-Mitchell 2 KP | 2022-05-10 04:00 | OFFLINE | 0 | 0 | 0 | 0 | 630 |  | 0.5 | 0 | 315 | 0
ML2KP-Mitchell 2 KP | 2022-05-10 05:00 | OFFLINE | 0 | 0 | 0 | 0 | 630 |  | 0.5 | 0 | 315 | 0
ML2KP-Mitchell 2 KP | 2022-05-10 06:00 | OFFLINE | 0 | 0 | 0 | 0 | 630 |  | 0.5 | 0 | 315 | 0
ML2KP-Mitchell 2 KP | 2022-05-10 07:00 | OFFLINE | 0 | 0 | 0 | 0 | 630 |  | 0.5 | 0 | 315 | 0
ML2KP-Mitchell 2 KP | 2022-05-10 08:00 | OFFLINE | 0 | 0 | 0 | 0 | 630 |  | 0.5 | 0 | 315 | 0
ML2KP-Mitchell 2 KP | 2022-05-10 09:00 | OFFLINE | 0 | 0 | 0 | 0 | 630 |  | 0.5 | 0 | 315 | 0
ML2KP-Mitchell 2 KP | 2022-05-10 10:00 | OFFLINE | 0 | 0 | 0 | 0 | 630 |  | 0.5 | 0 | 315 | 0
ML2KP-Mitchell 2 KP | 2022-05-10 11:00 | OFFLINE | 0 | 0 | 0 | 0 | 630 |  | 0.5 | 0 | 315 | 0
ML2KP-Mitchell 2 KP | 2022-05-10 12:00 | OFFLINE | 0 | 0 | 0 | 0 | 630 |  | 0.5 | 0 | 315 | 0
ML2KP-Mitchell 2 KP | 2022-05-10 13:00 | OFFLINE | 0 | 0 | 0 | 0 | 630 |  | 0.5 | 0 | 315 | 0
ML2KP-Mitchell 2 KP | 2022-05-10 14:00 | OFFLINE | 0 | 0 | 0 | 0 | 630 |  | 0.5 | 0 | 315 | 0
ML2KP-Mitchell 2 KP | 2022-05-10 15:00 | OFFLINE | 0 | 0 | 0 | 0 | 630 |  | 0.5 | 0 | 315 | 0
ML2KP-Mitchell 2 KP | 2022-05-10 16:00 | OFFLINE | 0 | 0 | 0 | 0 | 630 |  | 0.5 | 0 | 315 | 0
ML2KP-Mitchell 2 KP | 2022-05-10 17:00 | OFFLINE | 0 | 0 | 0 | 0 | 630 |  | 0.5 | 0 | 315 | 0
ML2KP-Mitchell 2 KP | 2022-05-10 18:00 | OFFLINE | 0 | 0 | 0 | 0 | 630 |  | 0.5 | 0 | 315 | 0
ML2KP-Mitchell 2 KP | 2022-05-10 19:00 | OFFLINE | 0 | 0 | 0 | 0 | 630 |  | 0.5 | 0 | 315 | 0
ML2KP-Mitchell 2 KP | 2022-05-10 20:00 | OFFLINE | 0 | 0 | 0 | 0 | 630 |  | 0.5 | 0 | 315 | 0
ML2KP-Mitchell 2 KP | 2022-05-10 21:00 | OFFLINE | 0 | 0 | 0 | 0 | 630 |  | 0.5 | 0 | 315 | 0
ML2KP-Mitchell 2 KP | 2022-05-10 22:00 | OFFLINE | 0 | 0 | 0 | 0 | 630 |  | 0.5 | 0 | 315 | 0
ML2KP-Mitchell 2 KP | 2022-05-10 23:00 | OFFLINE | 0 | 0 | 0 | 0 | 630 |  | 0.5 | 0 | 315 | 0
ML2KP-Mitchell 2 KP | 2022-05-11 | OFFLINE | 0 | 0 | 0 | 0 | 630 |  | 0.5 | 0 | 315 | 0
ML2KP-Mitchell 2 KP | 2022-05-11 01:00 | OFFLINE | 0 | 0 | 0 | 0 | 630 |  | 0.5 | 0 | 315 | 0
ML2KP-Mitchell 2 KP | 2022-05-11 02:00 | OFFLINE | 0 | 0 | 0 | 0 | 630 |  | 0.5 | 0 | 315 | 0
ML2KP-Mitchell 2 KP | 2022-05-11 03:00 | OFFLINE | 0 | 0 | 0 | 0 | 630 |  | 0.5 | 0 | 315 | 0
ML2KP-Mitchell 2 KP | 2022-05-11 04:00 | OFFLINE | 0 | 0 | 0 | 0 | 630 |  | 0.5 | 0 | 315 | 0
ML2KP-Mitchell 2 KP | 2022-05-11 05:00 | OFFLINE | 0 | 0 | 0 | 0 | 630 |  | 0.5 | 0 | 315 | 0
ML2KP-Mitchell 2 KP | 2022-05-11 06:00 | OFFLINE | 0 | 0 | 0 | 0 | 630 |  | 0.5 | 0 | 315 | 0
ML2KP-Mitchell 2 KP | 2022-05-11 07:00 | OFFLINE | 0 | 0 | 0 | 0 | 630 |  | 0.5 | 0 | 315 | 0
ML2KP-Mitchell 2 KP | 2022-05-11 08:00 | OFFLINE | 0 | 0 | 0 | 0 | 630 |  | 0.5 | 0 | 315 | 0
ML2KP-Mitchell 2 KP | 2022-05-11 09:00 | OFFLINE | 0 | 0 | 0 | 0 | 632 |  | 0.5 | 0 | 316 | 0
ML2KP-Mitchell 2 KP | 2022-05-11 10:00 | OFFLINE | 0 | 0 | 0 | 0 | 630 |  | 0.5 | 0 | 315 | 0
ML2KP-Mitchell 2 KP | 2022-05-11 11:00 | OFFLINE | 0 | 0 | 0 | 0 | 630 |  | 0.5 | 0 | 315 | 0
ML2KP-Mitchell 2 KP | 2022-05-11 12:00 | OFFLINE | 0 | 0 | 0 | 0 | 630 |  | 0.5 | 0 | 315 | 0
ML2KP-Mitchell 2 KP | 2022-05-11 13:00 | OFFLINE | 0 | 0 | 0 | 0 | 630 |  | 0.5 | 0 | 315 | 0
ML2KP-Mitchell 2 KP | 2022-05-11 14:00 | OFFLINE | 0 | 0 | 0 | 0 | 630 |  | 0.5 | 0 | 315 | 0
ML2KP-Mitchell 2 KP | 2022-05-11 15:00 | OFFLINE | 0 | 0 | 0 | 0 | 630 |  | 0.5 | 0 | 315 | 0
ML2KP-Mitchell 2 KP | 2022-05-11 16:00 | OFFLINE | 0 | 0 | 0 | 0 | 630 |  | 0.5 | 0 | 315 | 0
ML2KP-Mitchell 2 KP | 2022-05-11 17:00 | OFFLINE | 0 | 0 | 0 | 0 | 630 |  | 0.5 | 0 | 315 | 0
ML2KP-Mitchell 2 KP | 2022-05-11 18:00 | OFFLINE | 0 | 0 | 0 | 0 | 630 |  | 0.5 | 0 | 315 | 0
ML2KP-Mitchell 2 KP | 2022-05-11 19:00 | OFFLINE | 0 | 0 | 0 | 0 | 630 |  | 0.5 | 0 | 315 | 0
ML2KP-Mitchell 2 KP | 2022-05-11 20:00 | OFFLINE | 0 | 0 | 0 | 0 | 630 |  | 0.5 | 0 | 315 | 0
ML2KP-Mitchell 2 KP | 2022-05-11 21:00 | OFFLINE | 0 | 0 | 0 | 0 | 630 |  | 0.5 | 0 | 315 | 0
ML2KP-Mitchell 2 KP | 2022-05-11 22:00 | OFFLINE | 0 | 0 | 0 | 0 | 630 |  | 0.5 | 0 | 315 | 0
ML2KP-Mitchell 2 KP | 2022-05-11 23:00 | OFFLINE | 0 | 0 | 0 | 0 | 630 |  | 0.5 | 0 | 315 | 0
ML2KP-Mitchell 2 KP | 2022-05-12 | OFFLINE | 0 | 0 | 0 | 0 | 630 |  | 0.5 | 0 | 315 | 0
ML2KP-Mitchell 2 KP | 2022-05-12 01:00 | OFFLINE | 0 | 0 | 0 | 0 | 630 |  | 0.5 | 0 | 315 | 0
ML2KP-Mitchell 2 KP | 2022-05-12 02:00 | OFFLINE | 0 | 0 | 0 | 0 | 630 |  | 0.5 | 0 | 315 | 0
ML2KP-Mitchell 2 KP | 2022-05-12 03:00 | OFFLINE | 0 | 0 | 0 | 0 | 630 |  | 0.5 | 0 | 315 | 0
ML2KP-Mitchell 2 KP | 2022-05-12 04:00 | OFFLINE | 0 | 0 | 0 | 0 | 630 |  | 0.5 | 0 | 315 | 0
ML2KP-Mitchell 2 KP | 2022-05-12 05:00 | OFFLINE | 0 | 0 | 0 | 0 | 630 |  | 0.5 | 0 | 315 | 0
ML2KP-Mitchell 2 KP | 2022-05-12 06:00 | OFFLINE | 0 | 0 | 0 | 0 | 630 |  | 0.5 | 0 | 315 | 0
ML2KP-Mitchell 2 KP | 2022-05-12 07:00 | OFFLINE | 0 | 0 | 0 | 0 | 630 |  | 0.5 | 0 | 315 | 0
ML2KP-Mitchell 2 KP | 2022-05-12 08:00 | OFFLINE | 0 | 0 | 0 | 0 | 630 |  | 0.5 | 0 | 315 | 0
ML2KP-Mitchell 2 KP | 2022-05-12 09:00 | OFFLINE | 0 | 0 | 0 | 0 | 630 |  | 0.5 | 0 | 315 | 0
ML2KP-Mitchell 2 KP | 2022-05-12 10:00 | OFFLINE | 0 | 0 | 0 | 0 | 630 |  | 0.5 | 0 | 315 | 0
ML2KP-Mitchell 2 KP | 2022-05-12 11:00 | OFFLINE | 0 | 0 | 0 | 0 | 630 |  | 0.5 | 0 | 315 | 0
ML2KP-Mitchell 2 KP | 2022-05-12 12:00 | OFFLINE | 0 | 0 | 0 | 0 | 630 |  | 0.5 | 0 | 315 | 0
ML2KP-Mitchell 2 KP | 2022-05-12 13:00 | OFFLINE | 0 | 0 | 0 | 0 | 630 |  | 0.5 | 0 | 315 | 0
ML2KP-Mitchell 2 KP | 2022-05-12 14:00 | OFFLINE | 0 | 0 | 0 | 0 | 630 |  | 0.5 | 0 | 315 | 0
ML2KP-Mitchell 2 KP | 2022-05-12 15:00 | OFFLINE | 0 | 0 | 0 | 0 | 630 |  | 0.5 | 0 | 315 | 0
ML2KP-Mitchell 2 KP | 2022-05-12 16:00 | OFFLINE | 0 | 0 | 0 | 0 | 630 |  | 0.5 | 0 | 315 | 0
ML2KP-Mitchell 2 KP | 2022-05-12 17:00 | OFFLINE | 0 | 0 | 0 | 0 | 630 |  | 0.5 | 0 | 315 | 0
ML2KP-Mitchell 2 KP | 2022-05-12 18:00 | OFFLINE | 0 | 0 | 0 | 0 | 630 |  | 0.5 | 0 | 315 | 0
ML2KP-Mitchell 2 KP | 2022-05-12 19:00 | OFFLINE | 0 | 0 | 0 | 0 | 630 |  | 0.5 | 0 | 315 | 0
ML2KP-Mitchell 2 KP | 2022-05-12 20:00 | OFFLINE | 0 | 0 | 0 | 0 | 630 |  | 0.5 | 0 | 315 | 0
ML2KP-Mitchell 2 KP | 2022-05-12 21:00 | OFFLINE | 0 | 0 | 0 | 0 | 630 |  | 0.5 | 0 | 315 | 0
ML2KP-Mitchell 2 KP | 2022-05-12 22:00 | OFFLINE | 0 | 0 | 0 | 0 | 630 |  | 0.5 | 0 | 315 | 0
ML2KP-Mitchell 2 KP | 2022-05-12 23:00 | OFFLINE | 0 | 0 | 0 | 0 | 630 |  | 0.5 | 0 | 315 | 0
ML2KP-Mitchell 2 KP | 2022-05-13 | OFFLINE | 0 | 0 | 0 | 0 | 630 |  | 0.5 | 0 | 315 | 0
ML2KP-Mitchell 2 KP | 2022-05-13 01:00 | OFFLINE | 0 | 0 | 0 | 0 | 630 |  | 0.5 | 0 | 315 | 0
ML2KP-Mitchell 2 KP | 2022-05-13 02:00 | OFFLINE | 0 | 0 | 0 | 0 | 630 |  | 0.5 | 0 | 315 | 0
ML2KP-Mitchell 2 KP | 2022-05-13 03:00 | OFFLINE | 0 | 0 | 0 | 0 | 630 |  | 0.5 | 0 | 315 | 0
ML2KP-Mitchell 2 KP | 2022-05-13 04:00 | OFFLINE | 0 | 0 | 0 | 0 | 630 |  | 0.5 | 0 | 315 | 0
ML2KP-Mitchell 2 KP | 2022-05-13 05:00 | OFFLINE | 0 | 0 | 0 | 0 | 630 |  | 0.5 | 0 | 315 | 0
ML2KP-Mitchell 2 KP | 2022-05-13 06:00 | OFFLINE | 0 | 0 | 0 | 0 | 630 |  | 0.5 | 0 | 315 | 0
ML2KP-Mitchell 2 KP | 2022-05-13 07:00 | OFFLINE | 0 | 0 | 0 | 0 | 630 |  | 0.5 | 0 | 315 | 0
ML2KP-Mitchell 2 KP | 2022-05-13 08:00 | OFFLINE | 0 | 0 | 0 | 0 | 630 |  | 0.5 | 0 | 315 | 0
ML2KP-Mitchell 2 KP | 2022-05-13 09:00 | OFFLINE | 0 | 0 | 0 | 0 | 630 |  | 0.5 | 0 | 315 | 0
ML2KP-Mitchell 2 KP | 2022-05-13 10:00 | OFFLINE | 0 | 0 | 0 | 0 | 630 |  | 0.5 | 0 | 315 | 0
ML2KP-Mitchell 2 KP | 2022-05-13 11:00 | OFFLINE | 0 | 0 | 0 | 0 | 630 |  | 0.5 | 0 | 315 | 0
ML2KP-Mitchell 2 KP | 2022-05-13 12:00 | OFFLINE | 0 | 0 | 0 | 0 | 630 |  | 0.5 | 0 | 315 | 0
ML2KP-Mitchell 2 KP | 2022-05-13 13:00 | OFFLINE | 0 | 0 | 0 | 0 | 630 |  | 0.5 | 0 | 315 | 0
ML2KP-Mitchell 2 KP | 2022-05-13 14:00 | OFFLINE | 0 | 0 | 0 | 0 | 630 |  | 0.5 | 0 | 315 | 0
ML2KP-Mitchell 2 KP | 2022-05-13 15:00 | OFFLINE | 0 | 0 | 0 | 0 | 630 |  | 0.5 | 0 | 315 | 0
ML2KP-Mitchell 2 KP | 2022-05-13 16:00 | OFFLINE | 0 | 0 | 0 | 0 | 630 |  | 0.5 | 0 | 315 | 0
ML2KP-Mitchell 2 KP | 2022-05-13 17:00 | OFFLINE | 0 | 0 | 0 | 0 | 630 |  | 0.5 | 0 | 315 | 0
ML2KP-Mitchell 2 KP | 2022-05-13 18:00 | OFFLINE | 0 | 0 | 0 | 0 | 630 |  | 0.5 | 0 | 315 | 0
ML2KP-Mitchell 2 KP | 2022-05-13 19:00 | OFFLINE | 0 | 0 | 0 | 0 | 630 |  | 0.5 | 0 | 315 | 0
ML2KP-Mitchell 2 KP | 2022-05-13 20:00 | OFFLINE | 0 | 0 | 0 | 0 | 630 |  | 0.5 | 0 | 315 | 0
ML2KP-Mitchell 2 KP | 2022-05-13 21:00 | OFFLINE | 0 | 0 | 0 | 0 | 630 |  | 0.5 | 0 | 315 | 0
ML2KP-Mitchell 2 KP | 2022-05-13 22:00 | OFFLINE | 0 | 0 | 0 | 0 | 630 |  | 0.5 | 0 | 315 | 0
ML2KP-Mitchell 2 KP | 2022-05-13 23:00 | OFFLINE | 0 | 0 | 0 | 0 | 630 |  | 0.5 | 0 | 315 | 0
ML2KP-Mitchell 2 KP | 2022-05-14 | OFFLINE | 0 | 0 | 0 | 0 | 630 |  | 0.5 | 0 | 315 | 0
ML2KP-Mitchell 2 KP | 2022-05-14 01:00 | OFFLINE | 0 | 0 | 0 | 0 | 630 |  | 0.5 | 0 | 315 | 0
ML2KP-Mitchell 2 KP | 2022-05-14 02:00 | OFFLINE | 0 | 0 | 0 | 0 | 630 |  | 0.5 | 0 | 315 | 0
ML2KP-Mitchell 2 KP | 2022-05-14 03:00 | OFFLINE | 0 | 0 | 0 | 0 | 630 |  | 0.5 | 0 | 315 | 0
ML2KP-Mitchell 2 KP | 2022-05-14 04:00 | OFFLINE | 0 | 0 | 0 | 0 | 630 |  | 0.5 | 0 | 315 | 0
ML2KP-Mitchell 2 KP | 2022-05-14 05:00 | OFFLINE | 0 | 0 | 0 | 0 | 630 |  | 0.5 | 0 | 315 | 0
ML2KP-Mitchell 2 KP | 2022-05-14 06:00 | OFFLINE | 0 | 0 | 0 | 0 | 630 |  | 0.5 | 0 | 315 | 0
ML2KP-Mitchell 2 KP | 2022-05-14 07:00 | OFFLINE | 0 | 0 | 0 | 0 | 630 |  | 0.5 | 0 | 315 | 0
ML2KP-Mitchell 2 KP | 2022-05-14 08:00 | OFFLINE | 0 | 0 | 0 | 0 | 630 |  | 0.5 | 0 | 315 | 0
ML2KP-Mitchell 2 KP | 2022-05-14 09:00 | OFFLINE | 0 | 0 | 0 | 0 | 630 |  | 0.5 | 0 | 315 | 0
ML2KP-Mitchell 2 KP | 2022-05-14 10:00 | OFFLINE | 0 | 0 | 0 | 0 | 630 |  | 0.5 | 0 | 315 | 0
ML2KP-Mitchell 2 KP | 2022-05-14 11:00 | OFFLINE | 0 | 0 | 0 | 0 | 630 |  | 0.5 | 0 | 315 | 0
ML2KP-Mitchell 2 KP | 2022-05-14 12:00 | OFFLINE | 0 | 0 | 0 | 0 | 630 |  | 0.5 | 0 | 315 | 0
ML2KP-Mitchell 2 KP | 2022-05-14 13:00 | OFFLINE | 0 | 0 | 0 | 0 | 630 |  | 0.5 | 0 | 315 | 0
ML2KP-Mitchell 2 KP | 2022-05-14 14:00 | OFFLINE | 0 | 0 | 0 | 0 | 630 |  | 0.5 | 0 | 315 | 0
ML2KP-Mitchell 2 KP | 2022-05-14 15:00 | OFFLINE | 0 | 0 | 0 | 0 | 630 |  | 0.5 | 0 | 315 | 0
ML2KP-Mitchell 2 KP | 2022-05-14 16:00 | OFFLINE | 0 | 0 | 0 | 0 | 630 |  | 0.5 | 0 | 315 | 0
ML2KP-Mitchell 2 KP | 2022-05-14 17:00 | OFFLINE | 0 | 0 | 0 | 0 | 630 |  | 0.5 | 0 | 315 | 0
ML2KP-Mitchell 2 KP | 2022-05-14 18:00 | OFFLINE | 0 | 0 | 0 | 0 | 630 |  | 0.5 | 0 | 315 | 0
ML2KP-Mitchell 2 KP | 2022-05-14 19:00 | OFFLINE | 0 | 0 | 0 | 0 | 630 |  | 0.5 | 0 | 315 | 0
ML2KP-Mitchell 2 KP | 2022-05-14 20:00 | OFFLINE | 0 | 0 | 0 | 0 | 630 |  | 0.5 | 0 | 315 | 0
ML2KP-Mitchell 2 KP | 2022-05-14 21:00 | OFFLINE | 0 | 0 | 0 | 0 | 630 |  | 0.5 | 0 | 315 | 0
ML2KP-Mitchell 2 KP | 2022-05-14 22:00 | OFFLINE | 0 | 0 | 0 | 0 | 630 |  | 0.5 | 0 | 315 | 0
ML2KP-Mitchell 2 KP | 2022-05-14 23:00 | OFFLINE | 0 | 0 | 0 | 0 | 630 |  | 0.5 | 0 | 315 | 0
ML2KP-Mitchell 2 KP | 2022-05-15 | OFFLINE | 0 | 0 | 0 | 0 | 630 |  | 0.5 | 0 | 315 | 0
ML2KP-Mitchell 2 KP | 2022-05-15 01:00 | OFFLINE | 0 | 0 | 0 | 0 | 630 |  | 0.5 | 0 | 315 | 0
ML2KP-Mitchell 2 KP | 2022-05-15 02:00 | OFFLINE | 0 | 0 | 0 | 0 | 630 |  | 0.5 | 0 | 315 | 0
ML2KP-Mitchell 2 KP | 2022-05-15 03:00 | OFFLINE | 0 | 0 | 0 | 0 | 630 |  | 0.5 | 0 | 315 | 0
ML2KP-Mitchell 2 KP | 2022-05-15 04:00 | OFFLINE | 0 | 0 | 0 | 0 | 630 |  | 0.5 | 0 | 315 | 0
ML2KP-Mitchell 2 KP | 2022-05-15 05:00 | OFFLINE | 0 | 0 | 0 | 0 | 630 |  | 0.5 | 0 | 315 | 0
ML2KP-Mitchell 2 KP | 2022-05-15 06:00 | OFFLINE | 0 | 0 | 0 | 0 | 630 |  | 0.5 | 0 | 315 | 0
ML2KP-Mitchell 2 KP | 2022-05-15 07:00 | OFFLINE | 0 | 0 | 0 | 0 | 630 |  | 0.5 | 0 | 315 | 0
ML2KP-Mitchell 2 KP | 2022-05-15 08:00 | OFFLINE | 0 | 0 | 0 | 0 | 630 |  | 0.5 | 0 | 315 | 0
ML2KP-Mitchell 2 KP | 2022-05-15 09:00 | OFFLINE | 0 | 0 | 0 | 0 | 630 |  | 0.5 | 0 | 315 | 0
ML2KP-Mitchell 2 KP | 2022-05-15 10:00 | OFFLINE | 0 | 0 | 0 | 0 | 630 |  | 0.5 | 0 | 315 | 0
ML2KP-Mitchell 2 KP | 2022-05-15 11:00 | OFFLINE | 0 | 0 | 0 | 0 | 630 |  | 0.5 | 0 | 315 | 0
ML2KP-Mitchell 2 KP | 2022-05-15 12:00 | OFFLINE | 0 | 0 | 0 | 0 | 630 |  | 0.5 | 0 | 315 | 0
ML2KP-Mitchell 2 KP | 2022-05-15 13:00 | OFFLINE | 0 | 0 | 0 | 0 | 630 |  | 0.5 | 0 | 315 | 0
ML2KP-Mitchell 2 KP | 2022-05-15 14:00 | OFFLINE | 0 | 0 | 0 | 0 | 630 |  | 0.5 | 0 | 315 | 0
ML2KP-Mitchell 2 KP | 2022-05-15 15:00 | OFFLINE | 0 | 0 | 0 | 0 | 630 |  | 0.5 | 0 | 315 | 0
ML2KP-Mitchell 2 KP | 2022-05-15 16:00 | OFFLINE | 0 | 0 | 0 | 0 | 630 |  | 0.5 | 0 | 315 | 0
ML2KP-Mitchell 2 KP | 2022-05-15 17:00 | OFFLINE | 0 | 0 | 0 | 0 | 630 |  | 0.5 | 0 | 315 | 0
ML2KP-Mitchell 2 KP | 2022-05-15 18:00 | OFFLINE | 0 | 0 | 0 | 0 | 630 |  | 0.5 | 0 | 315 | 0
ML2KP-Mitchell 2 KP | 2022-05-15 19:00 | OFFLINE | 0 | 0 | 0 | 0 | 630 |  | 0.5 | 0 | 315 | 0
ML2KP-Mitchell 2 KP | 2022-05-15 20:00 | OFFLINE | 0 | 0 | 0 | 0 | 630 |  | 0.5 | 0 | 315 | 0
ML2KP-Mitchell 2 KP | 2022-05-15 21:00 | OFFLINE | 0 | 0 | 0 | 0 | 630 |  | 0.5 | 0 | 315 | 0
ML2KP-Mitchell 2 KP | 2022-05-15 22:00 | OFFLINE | 0 | 0 | 0 | 0 | 630 |  | 0.5 | 0 | 315 | 0
ML2KP-Mitchell 2 KP | 2022-05-15 23:00 | OFFLINE | 0 | 0 | 0 | 0 | 630 |  | 0.5 | 0 | 315 | 0
ML2KP-Mitchell 2 KP | 2022-05-16 | OFFLINE | 0 | 0 | 0 | 0 | 630 |  | 0.5 | 0 | 315 | 0
ML2KP-Mitchell 2 KP | 2022-05-16 01:00 | OFFLINE | 0 | 0 | 0 | 0 | 630 |  | 0.5 | 0 | 315 | 0
ML2KP-Mitchell 2 KP | 2022-05-16 02:00 | OFFLINE | 0 | 0 | 0 | 0 | 630 |  | 0.5 | 0 | 315 | 0
ML2KP-Mitchell 2 KP | 2022-05-16 03:00 | OFFLINE | 0 | 0 | 0 | 0 | 630 |  | 0.5 | 0 | 315 | 0
ML2KP-Mitchell 2 KP | 2022-05-16 04:00 | OFFLINE | 0 | 0 | 0 | 0 | 630 |  | 0.5 | 0 | 315 | 0
ML2KP-Mitchell 2 KP | 2022-05-16 05:00 | OFFLINE | 0 | 0 | 0 | 0 | 630 |  | 0.5 | 0 | 315 | 0
ML2KP-Mitchell 2 KP | 2022-05-16 06:00 | OFFLINE | 0 | 0 | 0 | 0 | 630 |  | 0.5 | 0 | 315 | 0
ML2KP-Mitchell 2 KP | 2022-05-16 07:00 | OFFLINE | 0 | 0 | 0 | 0 | 630 |  | 0.5 | 0 | 315 | 0
ML2KP-Mitchell 2 KP | 2022-05-16 08:00 | OFFLINE | 0 | 0 | 0 | 0 | 630 |  | 0.5 | 0 | 315 | 0
ML2KP-Mitchell 2 KP | 2022-05-16 09:00 | OFFLINE | 0 | 0 | 0 | 0 | 630 |  | 0.5 | 0 | 315 | 0
ML2KP-Mitchell 2 KP | 2022-05-16 10:00 | OFFLINE | 0 | 0 | 0 | 0 | 630 |  | 0.5 | 0 | 315 | 0
ML2KP-Mitchell 2 KP | 2022-05-16 11:00 | OFFLINE | 0 | 0 | 0 | 0 | 630 |  | 0.5 | 0 | 315 | 0
ML2KP-Mitchell 2 KP | 2022-05-16 12:00 | OFFLINE | 0 | 0 | 0 | 0 | 630 |  | 0.5 | 0 | 315 | 0
ML2KP-Mitchell 2 KP | 2022-05-16 13:00 | OFFLINE | 0 | 0 | 0 | 0 | 630 |  | 0.5 | 0 | 315 | 0
ML2KP-Mitchell 2 KP | 2022-05-16 14:00 | OFFLINE | 0 | 0 | 0 | 0 | 630 |  | 0.5 | 0 | 315 | 0
ML2KP-Mitchell 2 KP | 2022-05-16 15:00 | OFFLINE | 0 | 0 | 0 | 0 | 630 |  | 0.5 | 0 | 315 | 0
ML2KP-Mitchell 2 KP | 2022-05-16 16:00 | OFFLINE | 0 | 0 | 0 | 0 | 630 |  | 0.5 | 0 | 315 | 0
ML2KP-Mitchell 2 KP | 2022-05-16 17:00 | OFFLINE | 0 | 0 | 0 | 0 | 630 |  | 0.5 | 0 | 315 | 0
ML2KP-Mitchell 2 KP | 2022-05-16 18:00 | OFFLINE | 0 | 0 | 0 | 0 | 630 |  | 0.5 | 0 | 315 | 0
ML2KP-Mitchell 2 KP | 2022-05-16 19:00 | OFFLINE | 0 | 0 | 0 | 0 | 630 |  | 0.5 | 0 | 315 | 0
ML2KP-Mitchell 2 KP | 2022-05-16 20:00 | OFFLINE | 0 | 0 | 0 | 0 | 630 |  | 0.5 | 0 | 315 | 0
ML2KP-Mitchell 2 KP | 2022-05-16 21:00 | OFFLINE | 0 | 0 | 0 | 0 | 630 |  | 0.5 | 0 | 315 | 0
ML2KP-Mitchell 2 KP | 2022-05-16 22:00 | OFFLINE | 0 | 0 | 0 | 0 | 630 |  | 0.5 | 0 | 315 | 0
ML2KP-Mitchell 2 KP | 2022-05-16 23:00 | OFFLINE | 0 | 0 | 0 | 0 | 630 |  | 0.5 | 0 | 315 | 0
ML2KP-Mitchell 2 KP | 2022-05-17 | OFFLINE | 0 | 0 | 0 | 0 | 630 |  | 0.5 | 0 | 315 | 0
ML2KP-Mitchell 2 KP | 2022-05-17 01:00 | OFFLINE | 0 | 0 | 0 | 0 | 630 |  | 0.5 | 0 | 315 | 0
ML2KP-Mitchell 2 KP | 2022-05-17 02:00 | OFFLINE | 0 | 0 | 0 | 0 | 630 |  | 0.5 | 0 | 315 | 0
ML2KP-Mitchell 2 KP | 2022-05-17 03:00 | OFFLINE | 0 | 0 | 0 | 0 | 630 |  | 0.5 | 0 | 315 | 0
ML2KP-Mitchell 2 KP | 2022-05-17 04:00 | OFFLINE | 0 | 0 | 0 | 0 | 630 |  | 0.5 | 0 | 315 | 0
ML2KP-Mitchell 2 KP | 2022-05-17 05:00 | OFFLINE | 0 | 0 | 0 | 0 | 630 |  | 0.5 | 0 | 315 | 0
ML2KP-Mitchell 2 KP | 2022-05-17 06:00 | OFFLINE | 0 | 0 | 0 | 0 | 630 |  | 0.5 | 0 | 315 | 0
ML2KP-Mitchell 2 KP | 2022-05-17 07:00 | OFFLINE | 0 | 0 | 0 | 0 | 630 |  | 0.5 | 0 | 315 | 0
ML2KP-Mitchell 2 KP | 2022-05-17 08:00 | OFFLINE | 0 | 0 | 0 | 0 | 630 |  | 0.5 | 0 | 315 | 0
ML2KP-Mitchell 2 KP | 2022-05-17 09:00 | OFFLINE | 0 | 0 | 0 | 0 | 630 |  | 0.5 | 0 | 315 | 0
ML2KP-Mitchell 2 KP | 2022-05-17 10:00 | OFFLINE | 0 | 0 | 0 | 0 | 630 |  | 0.5 | 0 | 315 | 0
ML2KP-Mitchell 2 KP | 2022-05-17 11:00 | OFFLINE | 0 | 0 | 0 | 0 | 630 |  | 0.5 | 0 | 315 | 0
ML2KP-Mitchell 2 KP | 2022-05-17 12:00 | OFFLINE | 0 | 0 | 0 | 0 | 630 |  | 0.5 | 0 | 315 | 0
ML2KP-Mitchell 2 KP | 2022-05-17 13:00 | OFFLINE | 0 | 0 | 0 | 0 | 630 |  | 0.5 | 0 | 315 | 0
ML2KP-Mitchell 2 KP | 2022-05-17 14:00 | OFFLINE | 0 | 0 | 0 | 0 | 630 |  | 0.5 | 0 | 315 | 0
ML2KP-Mitchell 2 KP | 2022-05-17 15:00 | OFFLINE | 0 | 0 | 0 | 0 | 630 |  | 0.5 | 0 | 315 | 0
ML2KP-Mitchell 2 KP | 2022-05-17 16:00 | OFFLINE | 0 | 0 | 0 | 0 | 630 |  | 0.5 | 0 | 315 | 0
ML2KP-Mitchell 2 KP | 2022-05-17 17:00 | OFFLINE | 0 | 0 | 0 | 0 | 630 |  | 0.5 | 0 | 315 | 0
ML2KP-Mitchell 2 KP | 2022-05-17 18:00 | OFFLINE | 0 | 0 | 0 | 0 | 630 |  | 0.5 | 0 | 315 | 0
ML2KP-Mitchell 2 KP | 2022-05-17 19:00 | OFFLINE | 0 | 0 | 0 | 0 | 630 |  | 0.5 | 0 | 315 | 0
ML2KP-Mitchell 2 KP | 2022-05-17 20:00 | OFFLINE | 0 | 0 | 0 | 0 | 630 |  | 0.5 | 0 | 315 | 0
ML2KP-Mitchell 2 KP | 2022-05-17 21:00 | OFFLINE | 0 | 0 | 0 | 0 | 630 |  | 0.5 | 0 | 315 | 0
ML2KP-Mitchell 2 KP | 2022-05-17 22:00 | OFFLINE | 0 | 0 | 0 | 0 | 630 |  | 0.5 | 0 | 315 | 0
ML2KP-Mitchell 2 KP | 2022-05-17 23:00 | OFFLINE | 0 | 0 | 0 | 0 | 630 |  | 0.5 | 0 | 315 | 0
ML2KP-Mitchell 2 KP | 2022-05-18 | OFFLINE | 0 | 0 | 0 | 0 | 630 |  | 0.5 | 0 | 315 | 0
ML2KP-Mitchell 2 KP | 2022-05-18 01:00 | OFFLINE | 0 | 0 | 0 | 0 | 630 |  | 0.5 | 0 | 315 | 0
ML2KP-Mitchell 2 KP | 2022-05-18 02:00 | OFFLINE | 0 | 0 | 0 | 0 | 630 |  | 0.5 | 0 | 315 | 0
ML2KP-Mitchell 2 KP | 2022-05-18 03:00 | OFFLINE | 0 | 0 | 0 | 0 | 630 |  | 0.5 | 0 | 315 | 0
ML2KP-Mitchell 2 KP | 2022-05-18 04:00 | OFFLINE | 0 | 0 | 0 | 0 | 630 |  | 0.5 | 0 | 315 | 0
ML2KP-Mitchell 2 KP | 2022-05-18 05:00 | OFFLINE | 0 | 0 | 0 | 0 | 630 |  | 0.5 | 0 | 315 | 0
ML2KP-Mitchell 2 KP | 2022-05-18 06:00 | OFFLINE | 0 | 0 | 0 | 0 | 630 |  | 0.5 | 0 | 315 | 0
ML2KP-Mitchell 2 KP | 2022-05-18 07:00 | OFFLINE | 0 | 0 | 0 | 0 | 630 |  | 0.5 | 0 | 315 | 0
ML2KP-Mitchell 2 KP | 2022-05-18 08:00 | OFFLINE | 0 | 0 | 0 | 0 | 630 |  | 0.5 | 0 | 315 | 0
ML2KP-Mitchell 2 KP | 2022-05-18 09:00 | OFFLINE | 0 | 0 | 0 | 0 | 630 |  | 0.5 | 0 | 315 | 0
ML2KP-Mitchell 2 KP | 2022-05-18 10:00 | OFFLINE | 0 | 0 | 0 | 0 | 630 |  | 0.5 | 0 | 315 | 0
ML2KP-Mitchell 2 KP | 2022-05-18 11:00 | OFFLINE | 0 | 0 | 0 | 0 | 630 |  | 0.5 | 0 | 315 | 0
ML2KP-Mitchell 2 KP | 2022-05-18 12:00 | OFFLINE | 0 | 0 | 0 | 0 | 630 |  | 0.5 | 0 | 315 | 0
ML2KP-Mitchell 2 KP | 2022-05-18 13:00 | OFFLINE | 0 | 0 | 0 | 0 | 630 |  | 0.5 | 0 | 315 | 0
ML2KP-Mitchell 2 KP | 2022-05-18 14:00 | OFFLINE | 0 | 0 | 0 | 0 | 630 |  | 0.5 | 0 | 315 | 0
ML2KP-Mitchell 2 KP | 2022-05-18 15:00 | OFFLINE | 0 | 0 | 0 | 0 | 630 |  | 0.5 | 0 | 315 | 0
ML2KP-Mitchell 2 KP | 2022-05-18 16:00 | OFFLINE | 0 | 0 | 0 | 0 | 630 |  | 0.5 | 0 | 315 | 0
ML2KP-Mitchell 2 KP | 2022-05-18 17:00 | OFFLINE | 0 | 0 | 0 | 0 | 630 |  | 0.5 | 0 | 315 | 0
ML2KP-Mitchell 2 KP | 2022-05-18 18:00 | OFFLINE | 0 | 0 | 0 | 0 | 630 |  | 0.5 | 0 | 315 | 0
ML2KP-Mitchell 2 KP | 2022-05-18 19:00 | OFFLINE | 0 | 0 | 0 | 0 | 630 |  | 0.5 | 0 | 315 | 0
ML2KP-Mitchell 2 KP | 2022-05-18 20:00 | OFFLINE | 0 | 0 | 0 | 0 | 630 |  | 0.5 | 0 | 315 | 0
ML2KP-Mitchell 2 KP | 2022-05-18 21:00 | OFFLINE | 0 | 0 | 0 | 0 | 630 |  | 0.5 | 0 | 315 | 0
ML2KP-Mitchell 2 KP | 2022-05-18 22:00 | OFFLINE | 0 | 0 | 0 | 0 | 630 |  | 0.5 | 0 | 315 | 0
ML2KP-Mitchell 2 KP | 2022-05-18 23:00 | OFFLINE | 0 | 0 | 0 | 0 | 630 |  | 0.5 | 0 | 315 | 0
ML2KP-Mitchell 2 KP | 2022-05-19 | OFFLINE | 0 | 0 | 0 | 0 | 630 |  | 0.5 | 0 | 315 | 0
ML2KP-Mitchell 2 KP | 2022-05-19 01:00 | OFFLINE | 0 | 0 | 0 | 0 | 630 |  | 0.5 | 0 | 315 | 0
ML2KP-Mitchell 2 KP | 2022-05-19 02:00 | OFFLINE | 0 | 0 | 0 | 0 | 630 |  | 0.5 | 0 | 315 | 0
ML2KP-Mitchell 2 KP | 2022-05-19 03:00 | OFFLINE | 0 | 0 | 0 | 0 | 630 |  | 0.5 | 0 | 315 | 0
ML2KP-Mitchell 2 KP | 2022-05-19 04:00 | OFFLINE | 0 | 0 | 0 | 0 | 630 |  | 0.5 | 0 | 315 | 0
ML2KP-Mitchell 2 KP | 2022-05-19 05:00 | OFFLINE | 0 | 0 | 0 | 0 | 630 |  | 0.5 | 0 | 315 | 0
ML2KP-Mitchell 2 KP | 2022-05-19 06:00 | OFFLINE | 0 | 0 | 0 | 0 | 630 |  | 0.5 | 0 | 315 | 0
ML2KP-Mitchell 2 KP | 2022-05-19 07:00 | OFFLINE | 0 | 0 | 0 | 0 | 630 |  | 0.5 | 0 | 315 | 0
ML2KP-Mitchell 2 KP | 2022-05-19 08:00 | OFFLINE | 0 | 0 | 0 | 0 | 630 |  | 0.5 | 0 | 315 | 0
ML2KP-Mitchell 2 KP | 2022-05-19 09:00 | OFFLINE | 0 | 0 | 0 | 0 | 630 |  | 0.5 | 0 | 315 | 0
ML2KP-Mitchell 2 KP | 2022-05-19 10:00 | OFFLINE | 0 | 0 | 0 | 0 | 630 |  | 0.5 | 0 | 315 | 0
ML2KP-Mitchell 2 KP | 2022-05-19 11:00 | OFFLINE | 0 | 0 | 0 | 0 | 630 |  | 0.5 | 0 | 315 | 0
ML2KP-Mitchell 2 KP | 2022-05-19 12:00 | OFFLINE | 0 | 0 | 0 | 0 | 630 |  | 0.5 | 0 | 315 | 0
ML2KP-Mitchell 2 KP | 2022-05-19 13:00 | OFFLINE | 0 | 0 | 0 | 0 | 630 |  | 0.5 | 0 | 315 | 0
ML2KP-Mitchell 2 KP | 2022-05-19 14:00 | OFFLINE | 0 | 0 | 0 | 0 | 630 |  | 0.5 | 0 | 315 | 0
ML2KP-Mitchell 2 KP | 2022-05-19 15:00 | OFFLINE | 0 | 0 | 0 | 0 | 630 |  | 0.5 | 0 | 315 | 0
ML2KP-Mitchell 2 KP | 2022-05-19 16:00 | OFFLINE | 0 | 0 | 0 | 0 | 630 |  | 0.5 | 0 | 315 | 0
ML2KP-Mitchell 2 KP | 2022-05-19 17:00 | OFFLINE | 0 | 0 | 0 | 0 | 630 |  | 0.5 | 0 | 315 | 0
ML2KP-Mitchell 2 KP | 2022-05-19 18:00 | OFFLINE | 0 | 0 | 0 | 0 | 630 |  | 0.5 | 0 | 315 | 0
ML2KP-Mitchell 2 KP | 2022-05-19 19:00 | OFFLINE | 0 | 0 | 0 | 0 | 630 |  | 0.5 | 0 | 315 | 0
ML2KP-Mitchell 2 KP | 2022-05-19 20:00 | OFFLINE | 0 | 0 | 0 | 0 | 630 |  | 0.5 | 0 | 315 | 0
ML2KP-Mitchell 2 KP | 2022-05-19 21:00 | OFFLINE | 0 | 0 | 0 | 0 | 630 |  | 0.5 | 0 | 315 | 0
ML2KP-Mitchell 2 KP | 2022-05-19 22:00 | OFFLINE | 0 | 0 | 0 | 0 | 630 |  | 0.5 | 0 | 315 | 0
ML2KP-Mitchell 2 KP | 2022-05-19 23:00 | OFFLINE | 0 | 0 | 0 | 0 | 630 |  | 0.5 | 0 | 315 | 0
ML2KP-Mitchell 2 KP | 2022-05-20 | OFFLINE | 0 | 0 | 0 | 0 | 630 |  | 0.5 | 0 | 315 | 0
ML2KP-Mitchell 2 KP | 2022-05-20 01:00 | OFFLINE | 0 | 0 | 0 | 0 | 630 |  | 0.5 | 0 | 315 | 0
ML2KP-Mitchell 2 KP | 2022-05-20 02:00 | OFFLINE | 0 | 0 | 0 | 0 | 630 |  | 0.5 | 0 | 315 | 0
ML2KP-Mitchell 2 KP | 2022-05-20 03:00 | OFFLINE | 0 | 0 | 0 | 0 | 630 |  | 0.5 | 0 | 315 | 0
ML2KP-Mitchell 2 KP | 2022-05-20 04:00 | OFFLINE | 0 | 0 | 0 | 0 | 630 |  | 0.5 | 0 | 315 | 0
ML2KP-Mitchell 2 KP | 2022-05-20 05:00 | OFFLINE | 0 | 0 | 0 | 0 | 630 |  | 0.5 | 0 | 315 | 0
ML2KP-Mitchell 2 KP | 2022-05-20 06:00 | OFFLINE | 0 | 0 | 0 | 0 | 630 |  | 0.5 | 0 | 315 | 0
ML2KP-Mitchell 2 KP | 2022-05-20 07:00 | OFFLINE | 0 | 0 | 0 | 0 | 630 |  | 0.5 | 0 | 315 | 0
ML2KP-Mitchell 2 KP | 2022-05-20 08:00 | OFFLINE | 0 | 0 | 0 | 0 | 630 |  | 0.5 | 0 | 315 | 0
ML2KP-Mitchell 2 KP | 2022-05-20 09:00 | OFFLINE | 0 | 0 | 0 | 0 | 630 |  | 0.5 | 0 | 315 | 0
ML2KP-Mitchell 2 KP | 2022-05-20 10:00 | OFFLINE | 0 | 0 | 0 | 0 | 630 |  | 0.5 | 0 | 315 | 0
ML2KP-Mitchell 2 KP | 2022-05-20 11:00 | OFFLINE | 0 | 0 | 0 | 0 | 630 |  | 0.5 | 0 | 315 | 0
ML2KP-Mitchell 2 KP | 2022-05-20 12:00 | OFFLINE | 0 | 0 | 0 | 0 | 630 |  | 0.5 | 0 | 315 | 0
ML2KP-Mitchell 2 KP | 2022-05-20 13:00 | OFFLINE | 0 | 0 | 0 | 0 | 630 |  | 0.5 | 0 | 315 | 0
ML2KP-Mitchell 2 KP | 2022-05-20 14:00 | OFFLINE | 0 | 0 | 0 | 0 | 630 |  | 0.5 | 0 | 315 | 0
ML2KP-Mitchell 2 KP | 2022-05-20 15:00 | OFFLINE | 0 | 0 | 0 | 0 | 630 |  | 0.5 | 0 | 315 | 0
ML2KP-Mitchell 2 KP | 2022-05-20 16:00 | OFFLINE | 0 | 0 | 0 | 0 | 630 |  | 0.5 | 0 | 315 | 0
ML2KP-Mitchell 2 KP | 2022-05-20 17:00 | OFFLINE | 0 | 0 | 0 | 0 | 630 |  | 0.5 | 0 | 315 | 0
ML2KP-Mitchell 2 KP | 2022-05-20 18:00 | OFFLINE | 0 | 0 | 0 | 0 | 630 |  | 0.5 | 0 | 315 | 0
ML2KP-Mitchell 2 KP | 2022-05-20 19:00 | OFFLINE | 0 | 0 | 0 | 0 | 630 |  | 0.5 | 0 | 315 | 0
ML2KP-Mitchell 2 KP | 2022-05-20 20:00 | OFFLINE | 0 | 0 | 0 | 0 | 630 |  | 0.5 | 0 | 315 | 0
ML2KP-Mitchell 2 KP | 2022-05-20 21:00 | OFFLINE | 0 | 0 | 0 | 0 | 630 |  | 0.5 | 0 | 315 | 0
ML2KP-Mitchell 2 KP | 2022-05-20 22:00 | OFFLINE | 0 | 0 | 0 | 0 | 630 |  | 0.5 | 0 | 315 | 0
ML2KP-Mitchell 2 KP | 2022-05-20 23:00 | OFFLINE | 0 | 0 | 0 | 0 | 630 |  | 0.5 | 0 | 315 | 0
ML2KP-Mitchell 2 KP | 2022-05-21 | OFFLINE | 0 | 0 | 0 | 0 | 630 |  | 0.5 | 0 | 315 | 0
ML2KP-Mitchell 2 KP | 2022-05-21 01:00 | OFFLINE | 0 | 0 | 0 | 0 | 630 |  | 0.5 | 0 | 315 | 0
ML2KP-Mitchell 2 KP | 2022-05-21 02:00 | OFFLINE | 0 | 0 | 0 | 0 | 630 |  | 0.5 | 0 | 315 | 0
ML2KP-Mitchell 2 KP | 2022-05-21 03:00 | OFFLINE | 0 | 0 | 0 | 0 | 630 |  | 0.5 | 0 | 315 | 0
ML2KP-Mitchell 2 KP | 2022-05-21 04:00 | OFFLINE | 0 | 0 | 0 | 0 | 630 |  | 0.5 | 0 | 315 | 0
ML2KP-Mitchell 2 KP | 2022-05-21 05:00 | OFFLINE | 0 | 0 | 0 | 0 | 630 |  | 0.5 | 0 | 315 | 0
ML2KP-Mitchell 2 KP | 2022-05-21 06:00 | OFFLINE | 0 | 0 | 0 | 0 | 630 |  | 0.5 | 0 | 315 | 0
ML2KP-Mitchell 2 KP | 2022-05-21 07:00 | OFFLINE | 0 | 0 | 0 | 0 | 630 |  | 0.5 | 0 | 315 | 0
ML2KP-Mitchell 2 KP | 2022-05-21 08:00 | OFFLINE | 0 | 0 | 0 | 0 | 630 |  | 0.5 | 0 | 315 | 0
ML2KP-Mitchell 2 KP | 2022-05-21 09:00 | OFFLINE | 0 | 0 | 0 | 0 | 630 |  | 0.5 | 0 | 315 | 0
ML2KP-Mitchell 2 KP | 2022-05-21 10:00 | OFFLINE | 0 | 0 | 0 | 0 | 630 |  | 0.5 | 0 | 315 | 0
ML2KP-Mitchell 2 KP | 2022-05-21 11:00 | OFFLINE | 0 | 0 | 0 | 0 | 630 |  | 0.5 | 0 | 315 | 0
ML2KP-Mitchell 2 KP | 2022-05-21 12:00 | OFFLINE | 0 | 0 | 0 | 0 | 630 |  | 0.5 | 0 | 315 | 0
ML2KP-Mitchell 2 KP | 2022-05-21 13:00 | OFFLINE | 0 | 0 | 0 | 0 | 630 |  | 0.5 | 0 | 315 | 0
ML2KP-Mitchell 2 KP | 2022-05-21 14:00 | OFFLINE | 0 | 0 | 0 | 0 | 630 |  | 0.5 | 0 | 315 | 0
ML2KP-Mitchell 2 KP | 2022-05-21 15:00 | OFFLINE | 0 | 0 | 0 | 0 | 630 |  | 0.5 | 0 | 315 | 0
ML2KP-Mitchell 2 KP | 2022-05-21 16:00 | OFFLINE | 0 | 0 | 0 | 0 | 630 |  | 0.5 | 0 | 315 | 0
ML2KP-Mitchell 2 KP | 2022-05-21 17:00 | OFFLINE | 0 | 0 | 0 | 0 | 630 |  | 0.5 | 0 | 315 | 0
ML2KP-Mitchell 2 KP | 2022-05-21 18:00 | OFFLINE | 0 | 0 | 0 | 0 | 630 |  | 0.5 | 0 | 315 | 0
ML2KP-Mitchell 2 KP | 2022-05-21 19:00 | OFFLINE | 0 | 0 | 0 | 0 | 630 |  | 0.5 | 0 | 315 | 0
ML2KP-Mitchell 2 KP | 2022-05-21 20:00 | OFFLINE | 0 | 0 | 0 | 0 | 630 |  | 0.5 | 0 | 315 | 0
ML2KP-Mitchell 2 KP | 2022-05-21 21:00 | OFFLINE | 0 | 0 | 0 | 0 | 630 |  | 0.5 | 0 | 315 | 0
ML2KP-Mitchell 2 KP | 2022-05-21 22:00 | OFFLINE | 0 | 0 | 0 | 0 | 630 |  | 0.5 | 0 | 315 | 0
ML2KP-Mitchell 2 KP | 2022-05-21 23:00 | OFFLINE | 0 | 0 | 0 | 0 | 630 |  | 0.5 | 0 | 315 | 0
ML2KP-Mitchell 2 KP | 2022-05-22 | OFFLINE | 0 | 0 | 0 | 0 | 630 |  | 0.5 | 0 | 315 | 0
ML2KP-Mitchell 2 KP | 2022-05-22 01:00 | OFFLINE | 0 | 0 | 0 | 0 | 630 |  | 0.5 | 0 | 315 | 0
ML2KP-Mitchell 2 KP | 2022-05-22 02:00 | OFFLINE | 0 | 0 | 0 | 0 | 630 |  | 0.5 | 0 | 315 | 0
ML2KP-Mitchell 2 KP | 2022-05-22 03:00 | OFFLINE | 0 | 0 | 0 | 0 | 630 |  | 0.5 | 0 | 315 | 0
ML2KP-Mitchell 2 KP | 2022-05-22 04:00 | OFFLINE | 0 | 0 | 0 | 0 | 630 |  | 0.5 | 0 | 315 | 0
ML2KP-Mitchell 2 KP | 2022-05-22 05:00 | OFFLINE | 0 | 0 | 0 | 0 | 630 |  | 0.5 | 0 | 315 | 0
ML2KP-Mitchell 2 KP | 2022-05-22 06:00 | OFFLINE | 0 | 0 | 0 | 0 | 630 |  | 0.5 | 0 | 315 | 0
ML2KP-Mitchell 2 KP | 2022-05-22 07:00 | OFFLINE | 0 | 0 | 0 | 0 | 630 |  | 0.5 | 0 | 315 | 0
ML2KP-Mitchell 2 KP | 2022-05-22 08:00 | OFFLINE | 0 | 0 | 0 | 0 | 630 |  | 0.5 | 0 | 315 | 0
ML2KP-Mitchell 2 KP | 2022-05-22 09:00 | OFFLINE | 0 | 0 | 0 | 0 | 630 |  | 0.5 | 0 | 315 | 0
ML2KP-Mitchell 2 KP | 2022-05-22 10:00 | OFFLINE | 0 | 0 | 0 | 0 | 630 |  | 0.5 | 0 | 315 | 0
ML2KP-Mitchell 2 KP | 2022-05-22 11:00 | OFFLINE | 0 | 0 | 0 | 0 | 630 |  | 0.5 | 0 | 315 | 0
ML2KP-Mitchell 2 KP | 2022-05-22 12:00 | OFFLINE | 0 | 0 | 0 | 0 | 630 |  | 0.5 | 0 | 315 | 0
ML2KP-Mitchell 2 KP | 2022-05-22 13:00 | OFFLINE | 0 | 0 | 0 | 0 | 630 |  | 0.5 | 0 | 315 | 0
ML2KP-Mitchell 2 KP | 2022-05-22 14:00 | OFFLINE | 0 | 0 | 0 | 0 | 630 |  | 0.5 | 0 | 315 | 0
ML2KP-Mitchell 2 KP | 2022-05-22 15:00 | OFFLINE | 0 | 0 | 0 | 0 | 630 |  | 0.5 | 0 | 315 | 0
ML2KP-Mitchell 2 KP | 2022-05-22 16:00 | OFFLINE | 0 | 0 | 0 | 0 | 630 |  | 0.5 | 0 | 315 | 0
ML2KP-Mitchell 2 KP | 2022-05-22 17:00 | OFFLINE | 0 | 0 | 0 | 0 | 630 |  | 0.5 | 0 | 315 | 0
ML2KP-Mitchell 2 KP | 2022-05-22 18:00 | OFFLINE | 0 | 0 | 0 | 0 | 630 |  | 0.5 | 0 | 315 | 0
ML2KP-Mitchell 2 KP | 2022-05-22 19:00 | OFFLINE | 0 | 0 | 0 | 0 | 630 |  | 0.5 | 0 | 315 | 0
ML2KP-Mitchell 2 KP | 2022-05-22 20:00 | OFFLINE | 0 | 0 | 0 | 0 | 630 |  | 0.5 | 0 | 315 | 0
ML2KP-Mitchell 2 KP | 2022-05-22 21:00 | OFFLINE | 0 | 0 | 0 | 0 | 630 |  | 0.5 | 0 | 315 | 0
ML2KP-Mitchell 2 KP | 2022-05-22 22:00 | OFFLINE | 0 | 0 | 0 | 0 | 630 |  | 0.5 | 0 | 315 | 0
ML2KP-Mitchell 2 KP | 2022-05-22 23:00 | OFFLINE | 0 | 0 | 0 | 0 | 630 |  | 0.5 | 0 | 315 | 0
ML2KP-Mitchell 2 KP | 2022-05-23 | OFFLINE | 0 | 0 | 0 | 0 | 630 |  | 0.5 | 0 | 315 | 0
ML2KP-Mitchell 2 KP | 2022-05-23 01:00 | OFFLINE | 0 | 0 | 0 | 0 | 630 |  | 0.5 | 0 | 315 | 0
ML2KP-Mitchell 2 KP | 2022-05-23 02:00 | OFFLINE | 0 | 0 | 0 | 0 | 630 |  | 0.5 | 0 | 315 | 0
ML2KP-Mitchell 2 KP | 2022-05-23 03:00 | OFFLINE | 0 | 0 | 0 | 0 | 630 |  | 0.5 | 0 | 315 | 0
ML2KP-Mitchell 2 KP | 2022-05-23 04:00 | OFFLINE | 0 | 0 | 0 | 0 | 630 |  | 0.5 | 0 | 315 | 0
ML2KP-Mitchell 2 KP | 2022-05-23 05:00 | OFFLINE | 0 | 0 | 0 | 0 | 630 |  | 0.5 | 0 | 315 | 0
ML2KP-Mitchell 2 KP | 2022-05-23 06:00 | OFFLINE | 0 | 0 | 0 | 0 | 630 |  | 0.5 | 0 | 315 | 0
ML2KP-Mitchell 2 KP | 2022-05-23 07:00 | OFFLINE | 0 | 0 | 0 | 0 | 630 |  | 0.5 | 0 | 315 | 0
ML2KP-Mitchell 2 KP | 2022-05-23 08:00 | OFFLINE | 0 | 0 | 0 | 0 | 630 |  | 0.5 | 0 | 315 | 0
ML2KP-Mitchell 2 KP | 2022-05-23 09:00 | OFFLINE | 0 | 0 | 0 | 0 | 630 |  | 0.5 | 0 | 315 | 0
ML2KP-Mitchell 2 KP | 2022-05-23 10:00 | OFFLINE | 0 | 0 | 0 | 0 | 630 |  | 0.5 | 0 | 315 | 0
ML2KP-Mitchell 2 KP | 2022-05-23 11:00 | OFFLINE | 0 | 0 | 0 | 0 | 630 |  | 0.5 | 0 | 315 | 0
ML2KP-Mitchell 2 KP | 2022-05-23 12:00 | OFFLINE | 0 | 0 | 0 | 0 | 630 |  | 0.5 | 0 | 315 | 0
ML2KP-Mitchell 2 KP | 2022-05-23 13:00 | FIXED | 2.697 | 2.697 | 6 | 6 | 630 |  | 0.5 | 3 | 315 | 1.3485
ML2KP-Mitchell 2 KP | 2022-05-23 14:00 | FIXED | 23.409 | 47 | 47 | 47 | 630 |  | 0.5 | 23.5 | 315 | 23.5
ML2KP-Mitchell 2 KP | 2022-05-23 15:00 | FIXED | 24.8165 | 50 | 50 | 50 | 630 |  | 0.5 | 25 | 315 | 25
ML2KP-Mitchell 2 KP | 2022-05-23 16:00 | FIXED | 34.834 | 70 | 70 | 70 | 630 |  | 0.5 | 35 | 315 | 35
ML2KP-Mitchell 2 KP | 2022-05-23 17:00 | FIXED | 75.8815 | 152 | 152 | 152 | 630 |  | 0.5 | 76 | 315 | 76
ML2KP-Mitchell 2 KP | 2022-05-23 18:00 | FIXED | 154.9895 | 310 | 501 | 501 | 630 |  | 0.5 | 250.5 | 315 | 155
ML2KP-Mitchell 2 KP | 2022-05-23 19:00 | FIXED | 198.3995 | 397 | 630 | 630 | 630 |  | 0.5 | 315 | 315 | 198.5
ML2KP-Mitchell 2 KP | 2022-05-23 20:00 | FIXED | 226.2755 | 632 | 790 | 790 | 630 |  | 0.5 | 395 | 315 | 316
ML2KP-Mitchell 2 KP | 2022-05-23 21:00 | FIXED | 233.336 | 637 | 790 | 790 | 630 |  | 0.5 | 395 | 315 | 318.5
ML2KP-Mitchell 2 KP | 2022-05-23 22:00 | FIXED | 198.938 | 637 | 790 | 790 | 630 |  | 0.5 | 395 | 315 | 318.5
ML2KP-Mitchell 2 KP | 2022-05-23 23:00 | DISPATCHABLE | 173.6415 | 637 | 790 | 790 | 630 |  | 0.5 | 395 | 315 | 318.5
ML2KP-Mitchell 2 KP | 2022-05-24 | DISPATCHABLE | 155.5025 | 637 | 790 | 790 | 630 |  | 0.5 | 395 | 315 | 318.5
ML2KP-Mitchell 2 KP | 2022-05-24 01:00 | DISPATCHABLE | 151.1845 | 632 | 790 | 790 | 630 |  | 0.5 | 395 | 315 | 316
ML2KP-Mitchell 2 KP | 2022-05-24 02:00 | DISPATCHABLE | 150.9435 | 653 | 770 | 770 | 656 |  | 0.5 | 385 | 328 | 326.5
ML2KP-Mitchell 2 KP | 2022-05-24 03:00 | DISPATCHABLE | 150.9225 | 769 | 769 | 769 | 790 |  | 0.5 | 384.5 | 395 | 384.5
ML2KP-Mitchell 2 KP | 2022-05-24 04:00 | DISPATCHABLE | 150.141 | 640 | 659 | 659 | 790 |  | 0.5 | 329.5 | 395 | 320
ML2KP-Mitchell 2 KP | 2022-05-24 05:00 | DISPATCHABLE | 150.439 | 693 | 731 | 731 | 749 |  | 0.5 | 365.5 | 374.5 | 346.5
ML2KP-Mitchell 2 KP | 2022-05-24 06:00 | DISPATCHABLE | 150.527 | 691 | 691 | 691 | 710 |  | 0.5 | 345.5 | 355 | 345.5
ML2KP-Mitchell 2 KP | 2022-05-24 07:00 | DISPATCHABLE | 156.0535 | 708 | 708 | 708 | 710 |  | 0.5 | 354 | 355 | 354
ML2KP-Mitchell 2 KP | 2022-05-24 08:00 | DISPATCHABLE | 153.2415 | 709 | 709 | 709 | 710 |  | 0.5 | 354.5 | 355 | 354.5
ML2KP-Mitchell 2 KP | 2022-05-24 09:00 | DISPATCHABLE | 154.0085 | 684 | 684 | 684 | 710 |  | 0.5 | 342 | 355 | 342
ML2KP-Mitchell 2 KP | 2022-05-24 10:00 | DISPATCHABLE | 152.201 | 706 | 706 | 706 | 710 |  | 0.5 | 353 | 355 | 353
ML2KP-Mitchell 2 KP | 2022-05-24 11:00 | DISPATCHABLE | 150.969 | 691 | 694 | 694 | 710 |  | 0.5 | 347 | 355 | 345.5
ML2KP-Mitchell 2 KP | 2022-05-24 12:00 | DISPATCHABLE | 150.9195 | 707 | 707 | 707 | 710 |  | 0.5 | 353.5 | 355 | 353.5
ML2KP-Mitchell 2 KP | 2022-05-24 13:00 | DISPATCHABLE | 150.6105 | 691 | 691 | 691 | 710 |  | 0.5 | 345.5 | 355 | 345.5
ML2KP-Mitchell 2 KP | 2022-05-24 14:00 | DISPATCHABLE | 150.9205 | 701 | 701 | 701 | 710 |  | 0.5 | 350.5 | 355 | 350.5
ML2KP-Mitchell 2 KP | 2022-05-24 15:00 | DISPATCHABLE | 150.6145 | 702 | 702 | 702 | 710 |  | 0.5 | 351 | 355 | 351
ML2KP-Mitchell 2 KP | 2022-05-24 16:00 | DISPATCHABLE | 189.2445 | 710 | 710 | 710 | 710 |  | 0.5 | 355 | 355 | 355
ML2KP-Mitchell 2 KP | 2022-05-24 17:00 | DISPATCHABLE | 206.337 | 712 | 790 | 790 | 710 |  | 0.5 | 395 | 355 | 356
ML2KP-Mitchell 2 KP | 2022-05-24 18:00 | DISPATCHABLE | 192.962 | 736 | 790 | 790 | 731 |  | 0.5 | 395 | 365.5 | 368
ML2KP-Mitchell 2 KP | 2022-05-24 19:00 | DISPATCHABLE | 184.0035 | 790 | 790 | 790 | 790 |  | 0.5 | 395 | 395 | 395
ML2KP-Mitchell 2 KP | 2022-05-24 20:00 | DISPATCHABLE | 164.1175 | 790 | 790 | 790 | 790 |  | 0.5 | 395 | 395 | 395
ML2KP-Mitchell 2 KP | 2022-05-24 21:00 | DISPATCHABLE | 152.3945 | 790 | 790 | 790 | 790 |  | 0.5 | 395 | 395 | 395
ML2KP-Mitchell 2 KP | 2022-05-24 22:00 | DISPATCHABLE | 153.95 | 788 | 788 | 788 | 790 |  | 0.5 | 394 | 395 | 394
ML2KP-Mitchell 2 KP | 2022-05-24 23:00 | DISPATCHABLE | 151.6015 | 756 | 756 | 756 | 790 |  | 0.5 | 378 | 395 | 378
ML2KP-Mitchell 2 KP | 2022-05-25 | DISPATCHABLE | 150.403 | 785 | 785 | 785 | 790 |  | 0.5 | 392.5 | 395 | 392.5
ML2KP-Mitchell 2 KP | 2022-05-25 01:00 | DISPATCHABLE | 150.4245 | 776 | 776 | 776 | 790 |  | 0.5 | 388 | 395 | 388
ML2KP-Mitchell 2 KP | 2022-05-25 02:00 | DISPATCHABLE | 150.333 | 769 | 769 | 769 | 790 |  | 0.5 | 384.5 | 395 | 384.5
ML2KP-Mitchell 2 KP | 2022-05-25 03:00 | DISPATCHABLE | 150.414 | 664 | 664 | 664 | 790 |  | 0.5 | 332 | 395 | 332
ML2KP-Mitchell 2 KP | 2022-05-25 04:00 | DISPATCHABLE | 150.056 | 620 | 620 | 620 | 790 |  | 0.5 | 310 | 395 | 310
ML2KP-Mitchell 2 KP | 2022-05-25 05:00 | DISPATCHABLE | 150.4445 | 732 | 732 | 732 | 790 |  | 0.5 | 366 | 395 | 366
ML2KP-Mitchell 2 KP | 2022-05-25 06:00 | DISPATCHABLE | 153.603 | 773 | 773 | 773 | 790 |  | 0.5 | 386.5 | 395 | 386.5
ML2KP-Mitchell 2 KP | 2022-05-25 07:00 | DISPATCHABLE | 157.465 | 790 | 790 | 790 | 790 |  | 0.5 | 395 | 395 | 395
ML2KP-Mitchell 2 KP | 2022-05-25 08:00 | DISPATCHABLE | 154.8285 | 781 | 781 | 781 | 790 |  | 0.5 | 390.5 | 395 | 390.5
ML2KP-Mitchell 2 KP | 2022-05-25 09:00 | DISPATCHABLE | 151.505 | 790 | 790 | 790 | 790 |  | 0.5 | 395 | 395 | 395
ML2KP-Mitchell 2 KP | 2022-05-25 10:00 | DISPATCHABLE | 153.8915 | 712 | 712 | 712 | 790 |  | 0.5 | 356 | 395 | 356
ML2KP-Mitchell 2 KP | 2022-05-25 11:00 | DISPATCHABLE | 151.438 | 767 | 767 | 767 | 790 |  | 0.5 | 383.5 | 395 | 383.5
ML2KP-Mitchell 2 KP | 2022-05-25 12:00 | DISPATCHABLE | 151.259 | 766 | 766 | 766 | 790 |  | 0.5 | 383 | 395 | 383
ML2KP-Mitchell 2 KP | 2022-05-25 13:00 | DISPATCHABLE | 155.37 | 780 | 780 | 780 | 790 |  | 0.5 | 390 | 395 | 390
ML2KP-Mitchell 2 KP | 2022-05-25 14:00 | DISPATCHABLE | 153.172 | 777 | 777 | 777 | 790 |  | 0.5 | 388.5 | 395 | 388.5
ML2KP-Mitchell 2 KP | 2022-05-25 15:00 | DISPATCHABLE | 150.443 | 766 | 766 | 766 | 790 |  | 0.5 | 383 | 395 | 383
ML2KP-Mitchell 2 KP | 2022-05-25 16:00 | DISPATCHABLE | 150.512 | 782 | 782 | 782 | 790 |  | 0.5 | 391 | 395 | 391
ML2KP-Mitchell 2 KP | 2022-05-25 17:00 | DISPATCHABLE | 150.5445 | 790 | 790 | 790 | 790 |  | 0.5 | 395 | 395 | 395
ML2KP-Mitchell 2 KP | 2022-05-25 18:00 | DISPATCHABLE | 152.536 | 729 | 729 | 729 | 790 |  | 0.5 | 364.5 | 395 | 364.5
ML2KP-Mitchell 2 KP | 2022-05-25 19:00 | DISPATCHABLE | 152.177 | 782 | 782 | 782 | 790 |  | 0.5 | 391 | 395 | 391
ML2KP-Mitchell 2 KP | 2022-05-25 20:00 | DISPATCHABLE | 154.0965 | 790 | 790 | 790 | 790 |  | 0.5 | 395 | 395 | 395
ML2KP-Mitchell 2 KP | 2022-05-25 21:00 | DISPATCHABLE | 150.9475 | 789 | 789 | 789 | 790 |  | 0.5 | 394.5 | 395 | 394.5
ML2KP-Mitchell 2 KP | 2022-05-25 22:00 | DISPATCHABLE | 154.2445 | 788 | 788 | 788 | 790 |  | 0.5 | 394 | 395 | 394
ML2KP-Mitchell 2 KP | 2022-05-25 23:00 | DISPATCHABLE | 150.742 | 733 | 733 | 733 | 790 |  | 0.5 | 366.5 | 395 | 366.5
ML2KP-Mitchell 2 KP | 2022-05-26 | DISPATCHABLE | 150.795 | 770 | 770 | 770 | 790 |  | 0.5 | 385 | 395 | 385
ML2KP-Mitchell 2 KP | 2022-05-26 01:00 | DISPATCHABLE | 150.1735 | 686 | 686 | 686 | 790 |  | 0.5 | 343 | 395 | 343
ML2KP-Mitchell 2 KP | 2022-05-26 02:00 | DISPATCHABLE | 150.344 | 705 | 705 | 705 | 790 |  | 0.5 | 352.5 | 395 | 352.5
ML2KP-Mitchell 2 KP | 2022-05-26 03:00 | DISPATCHABLE | 150.418 | 724 | 724 | 724 | 790 |  | 0.5 | 362 | 395 | 362
ML2KP-Mitchell 2 KP | 2022-05-26 04:00 | DISPATCHABLE | 150.146 | 692 | 692 | 692 | 790 |  | 0.5 | 346 | 395 | 346
ML2KP-Mitchell 2 KP | 2022-05-26 05:00 | DISPATCHABLE | 150.358 | 680 | 680 | 680 | 790 |  | 0.5 | 340 | 395 | 340
ML2KP-Mitchell 2 KP | 2022-05-26 06:00 | DISPATCHABLE | 153.951 | 767 | 767 | 767 | 790 |  | 0.5 | 383.5 | 395 | 383.5
ML2KP-Mitchell 2 KP | 2022-05-26 07:00 | DISPATCHABLE | 150.633 | 758 | 758 | 758 | 790 |  | 0.5 | 379 | 395 | 379
ML2KP-Mitchell 2 KP | 2022-05-26 08:00 | DISPATCHABLE | 151.407 | 785 | 785 | 785 | 790 |  | 0.5 | 392.5 | 395 | 392.5
ML2KP-Mitchell 2 KP | 2022-05-26 09:00 | DISPATCHABLE | 150.402 | 677 | 677 | 677 | 790 |  | 0.5 | 338.5 | 395 | 338.5
ML2KP-Mitchell 2 KP | 2022-05-26 10:00 | DISPATCHABLE | 150.5625 | 733 | 733 | 733 | 790 |  | 0.5 | 366.5 | 395 | 366.5
ML2KP-Mitchell 2 KP | 2022-05-26 11:00 | DISPATCHABLE | 151.2725 | 769 | 769 | 769 | 790 |  | 0.5 | 384.5 | 395 | 384.5
ML2KP-Mitchell 2 KP | 2022-05-26 12:00 | DISPATCHABLE | 150.8775 | 790 | 790 | 790 | 790 |  | 0.5 | 395 | 395 | 395
ML2KP-Mitchell 2 KP | 2022-05-26 13:00 | DISPATCHABLE | 150.811 | 786 | 786 | 786 | 790 |  | 0.5 | 393 | 395 | 393
ML2KP-Mitchell 2 KP | 2022-05-26 14:00 | DISPATCHABLE | 150.289 | 711 | 711 | 711 | 790 |  | 0.5 | 355.5 | 395 | 355.5
ML2KP-Mitchell 2 KP | 2022-05-26 15:00 | DISPATCHABLE | 151.293 | 755 | 755 | 755 | 790 |  | 0.5 | 377.5 | 395 | 377.5
ML2KP-Mitchell 2 KP | 2022-05-26 16:00 | DISPATCHABLE | 150.424 | 717 | 717 | 717 | 790 |  | 0.5 | 358.5 | 395 | 358.5
ML2KP-Mitchell 2 KP | 2022-05-26 17:00 | DISPATCHABLE | 150.495 | 788 | 788 | 788 | 790 |  | 0.5 | 394 | 395 | 394
ML2KP-Mitchell 2 KP | 2022-05-26 18:00 | DISPATCHABLE | 150.945 | 790 | 790 | 790 | 790 |  | 0.5 | 395 | 395 | 395
ML2KP-Mitchell 2 KP | 2022-05-26 19:00 | DISPATCHABLE | 150.69 | 786 | 786 | 786 | 790 |  | 0.5 | 393 | 395 | 393
ML2KP-Mitchell 2 KP | 2022-05-26 20:00 | DISPATCHABLE | 150.705 | 790 | 790 | 790 | 790 |  | 0.5 | 395 | 395 | 395
ML2KP-Mitchell 2 KP | 2022-05-26 21:00 | DISPATCHABLE | 153.5255 | 786 | 786 | 786 | 790 |  | 0.5 | 393 | 395 | 393
ML2KP-Mitchell 2 KP | 2022-05-26 22:00 | DISPATCHABLE | 153.102 | 790 | 790 | 790 | 790 |  | 0.5 | 395 | 395 | 395
ML2KP-Mitchell 2 KP | 2022-05-26 23:00 | DISPATCHABLE | 158.5335 | 790 | 790 | 790 | 790 |  | 0.5 | 395 | 395 | 395
ML2KP-Mitchell 2 KP | 2022-05-27 | DISPATCHABLE | 151.1235 | 722 | 722 | 722 | 790 |  | 0.5 | 361 | 395 | 361
ML2KP-Mitchell 2 KP | 2022-05-27 01:00 | DISPATCHABLE | 150.52 | 750 | 750 | 750 | 790 |  | 0.5 | 375 | 395 | 375
ML2KP-Mitchell 2 KP | 2022-05-27 02:00 | DISPATCHABLE | 150.367 | 774 | 774 | 774 | 790 |  | 0.5 | 387 | 395 | 387
ML2KP-Mitchell 2 KP | 2022-05-27 03:00 | DISPATCHABLE | 150.365 | 682 | 682 | 682 | 790 |  | 0.5 | 341 | 395 | 341
ML2KP-Mitchell 2 KP | 2022-05-27 04:00 | DISPATCHABLE | 150.2365 | 714 | 714 | 714 | 790 |  | 0.5 | 357 | 395 | 357
ML2KP-Mitchell 2 KP | 2022-05-27 05:00 | DISPATCHABLE | 150.361 | 739 | 739 | 739 | 790 |  | 0.5 | 369.5 | 395 | 369.5
ML2KP-Mitchell 2 KP | 2022-05-27 06:00 | DISPATCHABLE | 150.643 | 774 | 774 | 774 | 790 |  | 0.5 | 387 | 395 | 387
ML2KP-Mitchell 2 KP | 2022-05-27 07:00 | DISPATCHABLE | 150.7375 | 761 | 761 | 761 | 790 |  | 0.5 | 380.5 | 395 | 380.5
ML2KP-Mitchell 2 KP | 2022-05-27 08:00 | DISPATCHABLE | 150.438 | 754 | 754 | 754 | 790 |  | 0.5 | 377 | 395 | 377
ML2KP-Mitchell 2 KP | 2022-05-27 09:00 | DISPATCHABLE | 150.718 | 781 | 781 | 781 | 790 |  | 0.5 | 390.5 | 395 | 390.5
ML2KP-Mitchell 2 KP | 2022-05-27 10:00 | DISPATCHABLE | 157.1485 | 731 | 731 | 731 | 790 |  | 0.5 | 365.5 | 395 | 365.5
ML2KP-Mitchell 2 KP | 2022-05-27 11:00 | DISPATCHABLE | 150.718 | 786 | 786 | 786 | 790 |  | 0.5 | 393 | 395 | 393
ML2KP-Mitchell 2 KP | 2022-05-27 12:00 | DISPATCHABLE | 150.8745 | 728 | 728 | 728 | 790 |  | 0.5 | 364 | 395 | 364
ML2KP-Mitchell 2 KP | 2022-05-27 13:00 | DISPATCHABLE | 150.915 | 790 | 790 | 790 | 790 |  | 0.5 | 395 | 395 | 395
ML2KP-Mitchell 2 KP | 2022-05-27 14:00 | DISPATCHABLE | 150.876 | 790 | 790 | 790 | 790 |  | 0.5 | 395 | 395 | 395
ML2KP-Mitchell 2 KP | 2022-05-27 15:00 | DISPATCHABLE | 150.6165 | 762 | 762 | 762 | 790 |  | 0.5 | 381 | 395 | 381
ML2KP-Mitchell 2 KP | 2022-05-27 16:00 | DISPATCHABLE | 150.8055 | 786 | 786 | 786 | 790 |  | 0.5 | 393 | 395 | 393
ML2KP-Mitchell 2 KP | 2022-05-27 17:00 | DISPATCHABLE | 150.813 | 790 | 790 | 790 | 790 |  | 0.5 | 395 | 395 | 395
ML2KP-Mitchell 2 KP | 2022-05-27 18:00 | DISPATCHABLE | 150.676 | 790 | 790 | 790 | 790 |  | 0.5 | 395 | 395 | 395
ML2KP-Mitchell 2 KP | 2022-05-27 19:00 | DISPATCHABLE | 150.9085 | 776 | 776 | 776 | 790 |  | 0.5 | 388 | 395 | 388
ML2KP-Mitchell 2 KP | 2022-05-27 20:00 | DISPATCHABLE | 151.5315 | 790 | 790 | 790 | 790 |  | 0.5 | 395 | 395 | 395
ML2KP-Mitchell 2 KP | 2022-05-27 21:00 | DISPATCHABLE | 154.9415 | 790 | 790 | 790 | 790 |  | 0.5 | 395 | 395 | 395
ML2KP-Mitchell 2 KP | 2022-05-27 22:00 | DISPATCHABLE | 200.965 | 790 | 790 | 790 | 790 |  | 0.5 | 395 | 395 | 395
ML2KP-Mitchell 2 KP | 2022-05-27 23:00 | DISPATCHABLE | 269.473 | 605 | 790 | 790 | 790 |  | 0.5 | 395 | 395 | 302.5
ML2KP-Mitchell 2 KP | 2022-05-28 | DISPATCHABLE | 288.1975 | 600 | 790 | 790 | 790 |  | 0.5 | 395 | 395 | 300
ML2KP-Mitchell 2 KP | 2022-05-28 01:00 | DISPATCHABLE | 286.8225 | 786 | 790 | 790 | 790 |  | 0.5 | 395 | 395 | 393
ML2KP-Mitchell 2 KP | 2022-05-28 02:00 | DISPATCHABLE | 286.853 | 790 | 790 | 790 | 790 |  | 0.5 | 395 | 395 | 395
ML2KP-Mitchell 2 KP | 2022-05-28 03:00 | DISPATCHABLE | 258.998 | 790 | 790 | 790 | 790 |  | 0.5 | 395 | 395 | 395
ML2KP-Mitchell 2 KP | 2022-05-28 04:00 | DISPATCHABLE | 198.9535 | 790 | 790 | 790 | 790 |  | 0.5 | 395 | 395 | 395
ML2KP-Mitchell 2 KP | 2022-05-28 05:00 | DISPATCHABLE | 178.9265 | 790 | 790 | 790 | 790 |  | 0.5 | 395 | 395 | 395
ML2KP-Mitchell 2 KP | 2022-05-28 06:00 | DISPATCHABLE | 155.8205 | 751 | 751 | 751 | 790 |  | 0.5 | 375.5 | 395 | 375.5
ML2KP-Mitchell 2 KP | 2022-05-28 07:00 | DISPATCHABLE | 150.272 | 727 | 727 | 727 | 790 |  | 0.5 | 363.5 | 395 | 363.5
ML2KP-Mitchell 2 KP | 2022-05-28 08:00 | DISPATCHABLE | 150.29 | 739 | 739 | 739 | 790 |  | 0.5 | 369.5 | 395 | 369.5
ML2KP-Mitchell 2 KP | 2022-05-28 09:00 | DISPATCHABLE | 150.236 | 687 | 687 | 687 | 790 |  | 0.5 | 343.5 | 395 | 343.5
ML2KP-Mitchell 2 KP | 2022-05-28 10:00 | DISPATCHABLE | 150.297 | 682 | 682 | 682 | 790 |  | 0.5 | 341 | 395 | 341
ML2KP-Mitchell 2 KP | 2022-05-28 11:00 | DISPATCHABLE | 150.5705 | 733 | 733 | 733 | 790 |  | 0.5 | 366.5 | 395 | 366.5
ML2KP-Mitchell 2 KP | 2022-05-28 12:00 | DISPATCHABLE | 150.2135 | 698 | 698 | 698 | 790 |  | 0.5 | 349 | 395 | 349
ML2KP-Mitchell 2 KP | 2022-05-28 13:00 | DISPATCHABLE | 150.3115 | 697 | 697 | 697 | 790 |  | 0.5 | 348.5 | 395 | 348.5
ML2KP-Mitchell 2 KP | 2022-05-28 14:00 | DISPATCHABLE | 150.3875 | 736 | 736 | 736 | 790 |  | 0.5 | 368 | 395 | 368
ML2KP-Mitchell 2 KP | 2022-05-28 15:00 | DISPATCHABLE | 150.11 | 649 | 649 | 649 | 790 |  | 0.5 | 324.5 | 395 | 324.5
ML2KP-Mitchell 2 KP | 2022-05-28 16:00 | DISPATCHABLE | 150.212 | 729 | 729 | 729 | 790 |  | 0.5 | 364.5 | 395 | 364.5
ML2KP-Mitchell 2 KP | 2022-05-28 17:00 | DISPATCHABLE | 150.407 | 732 | 732 | 732 | 790 |  | 0.5 | 366 | 395 | 366
ML2KP-Mitchell 2 KP | 2022-05-28 18:00 | DISPATCHABLE | 150.2115 | 731 | 731 | 731 | 790 |  | 0.5 | 365.5 | 395 | 365.5
ML2KP-Mitchell 2 KP | 2022-05-28 19:00 | DISPATCHABLE | 150.374 | 655 | 655 | 655 | 790 |  | 0.5 | 327.5 | 395 | 327.5
ML2KP-Mitchell 2 KP | 2022-05-28 20:00 | DISPATCHABLE | 150.181 | 687 | 687 | 687 | 790 |  | 0.5 | 343.5 | 395 | 343.5
ML2KP-Mitchell 2 KP | 2022-05-28 21:00 | DISPATCHABLE | 150.368 | 698 | 698 | 698 | 790 |  | 0.5 | 349 | 395 | 349
ML2KP-Mitchell 2 KP | 2022-05-28 22:00 | DISPATCHABLE | 150.253 | 684 | 684 | 684 | 790 |  | 0.5 | 342 | 395 | 342
ML2KP-Mitchell 2 KP | 2022-05-28 23:00 | DISPATCHABLE | 150.2205 | 680 | 680 | 680 | 790 |  | 0.5 | 340 | 395 | 340
ML2KP-Mitchell 2 KP | 2022-05-29 | DISPATCHABLE | 150.0535 | 653 | 653 | 653 | 790 |  | 0.5 | 326.5 | 395 | 326.5
ML2KP-Mitchell 2 KP | 2022-05-29 01:00 | DISPATCHABLE | 150.188 | 726 | 726 | 726 | 790 |  | 0.5 | 363 | 395 | 363
ML2KP-Mitchell 2 KP | 2022-05-29 02:00 | DISPATCHABLE | 150.257 | 744 | 744 | 744 | 790 |  | 0.5 | 372 | 395 | 372
ML2KP-Mitchell 2 KP | 2022-05-29 03:00 | DISPATCHABLE | 150.217 | 712 | 712 | 712 | 790 |  | 0.5 | 356 | 395 | 356
ML2KP-Mitchell 2 KP | 2022-05-29 04:00 | DISPATCHABLE | 150.004 | 744 | 744 | 744 | 790 |  | 0.5 | 372 | 395 | 372
ML2KP-Mitchell 2 KP | 2022-05-29 05:00 | DISPATCHABLE | 150.2745 | 752 | 752 | 752 | 790 |  | 0.5 | 376 | 395 | 376
ML2KP-Mitchell 2 KP | 2022-05-29 06:00 | DISPATCHABLE | 150.124 | 684 | 684 | 684 | 790 |  | 0.5 | 342 | 395 | 342
ML2KP-Mitchell 2 KP | 2022-05-29 07:00 | DISPATCHABLE | 150.0975 | 690 | 690 | 690 | 790 |  | 0.5 | 345 | 395 | 345
ML2KP-Mitchell 2 KP | 2022-05-29 08:00 | DISPATCHABLE | 150.2495 | 725 | 725 | 725 | 790 |  | 0.5 | 362.5 | 395 | 362.5
ML2KP-Mitchell 2 KP | 2022-05-29 09:00 | DISPATCHABLE | 150.3095 | 691 | 691 | 691 | 790 |  | 0.5 | 345.5 | 395 | 345.5
ML2KP-Mitchell 2 KP | 2022-05-29 10:00 | DISPATCHABLE | 150.186 | 654 | 654 | 654 | 790 |  | 0.5 | 327 | 395 | 327
ML2KP-Mitchell 2 KP | 2022-05-29 11:00 | DISPATCHABLE | 150.3815 | 731 | 731 | 731 | 790 |  | 0.5 | 365.5 | 395 | 365.5
ML2KP-Mitchell 2 KP | 2022-05-29 12:00 | DISPATCHABLE | 150.4765 | 691 | 691 | 691 | 790 |  | 0.5 | 345.5 | 395 | 345.5
ML2KP-Mitchell 2 KP | 2022-05-29 13:00 | DISPATCHABLE | 150.0805 | 714 | 714 | 714 | 790 |  | 0.5 | 357 | 395 | 357
ML2KP-Mitchell 2 KP | 2022-05-29 14:00 | DISPATCHABLE | 150.214 | 751 | 751 | 751 | 790 |  | 0.5 | 375.5 | 395 | 375.5
ML2KP-Mitchell 2 KP | 2022-05-29 15:00 | DISPATCHABLE | 150.102 | 748 | 748 | 748 | 790 |  | 0.5 | 374 | 395 | 374
ML2KP-Mitchell 2 KP | 2022-05-29 16:00 | DISPATCHABLE | 150.2825 | 752 | 752 | 752 | 790 |  | 0.5 | 376 | 395 | 376
ML2KP-Mitchell 2 KP | 2022-05-29 17:00 | DISPATCHABLE | 150.683 | 746 | 746 | 746 | 790 |  | 0.5 | 373 | 395 | 373
ML2KP-Mitchell 2 KP | 2022-05-29 18:00 | DISPATCHABLE | 150.7285 | 732 | 732 | 732 | 790 |  | 0.5 | 366 | 395 | 366
ML2KP-Mitchell 2 KP | 2022-05-29 19:00 | DISPATCHABLE | 150.503 | 790 | 790 | 790 | 790 |  | 0.5 | 395 | 395 | 395
ML2KP-Mitchell 2 KP | 2022-05-29 20:00 | DISPATCHABLE | 151.023 | 790 | 790 | 790 | 790 |  | 0.5 | 395 | 395 | 395
ML2KP-Mitchell 2 KP | 2022-05-29 21:00 | DISPATCHABLE | 150.3185 | 729 | 729 | 729 | 790 |  | 0.5 | 364.5 | 395 | 364.5
ML2KP-Mitchell 2 KP | 2022-05-29 22:00 | DISPATCHABLE | 150.175 | 729 | 729 | 729 | 790 |  | 0.5 | 364.5 | 395 | 364.5
ML2KP-Mitchell 2 KP | 2022-05-29 23:00 | DISPATCHABLE | 150.1215 | 699 | 699 | 699 | 790 |  | 0.5 | 349.5 | 395 | 349.5
ML2KP-Mitchell 2 KP | 2022-05-30 | DISPATCHABLE | 150.264 | 711 | 711 | 711 | 790 |  | 0.5 | 355.5 | 395 | 355.5
ML2KP-Mitchell 2 KP | 2022-05-30 01:00 | DISPATCHABLE | 151.117 | 700 | 713 | 713 | 790 |  | 0.5 | 356.5 | 395 | 350
ML2KP-Mitchell 2 KP | 2022-05-30 02:00 | DISPATCHABLE | 203.4925 | 700 | 790 | 790 | 790 |  | 0.5 | 395 | 395 | 350
ML2KP-Mitchell 2 KP | 2022-05-30 03:00 | DISPATCHABLE | 266.203 | 700 | 790 | 790 | 790 |  | 0.5 | 395 | 395 | 350
ML2KP-Mitchell 2 KP | 2022-05-30 04:00 | DISPATCHABLE | 291.5175 | 700 | 790 | 790 | 790 |  | 0.5 | 395 | 395 | 350
ML2KP-Mitchell 2 KP | 2022-05-30 05:00 | DISPATCHABLE | 304.4275 | 700 | 790 | 790 | 790 |  | 0.5 | 395 | 395 | 350
ML2KP-Mitchell 2 KP | 2022-05-30 06:00 | DISPATCHABLE | 305.0355 | 661 | 790 | 790 | 790 |  | 0.5 | 395 | 395 | 330.5
ML2KP-Mitchell 2 KP | 2022-05-30 07:00 | DISPATCHABLE | 306.255 | 613 | 790 | 790 | 790 |  | 0.5 | 395 | 395 | 306.5
ML2KP-Mitchell 2 KP | 2022-05-30 08:00 | DISPATCHABLE | 305.0725 | 612 | 790 | 790 | 790 |  | 0.5 | 395 | 395 | 306
ML2KP-Mitchell 2 KP | 2022-05-30 09:00 | DISPATCHABLE | 305.39 | 612 | 790 | 790 | 790 |  | 0.5 | 395 | 395 | 306
ML2KP-Mitchell 2 KP | 2022-05-30 10:00 | DISPATCHABLE | 303.76 | 611 | 790 | 790 | 790 |  | 0.5 | 395 | 395 | 305.5
ML2KP-Mitchell 2 KP | 2022-05-30 11:00 | DISPATCHABLE | 306.1865 | 626 | 790 | 790 | 790 |  | 0.5 | 395 | 395 | 313
ML2KP-Mitchell 2 KP | 2022-05-30 12:00 | DISPATCHABLE | 323.544 | 790 | 790 | 790 | 790 |  | 0.5 | 395 | 395 | 395
ML2KP-Mitchell 2 KP | 2022-05-30 13:00 | DISPATCHABLE | 326.589 | 790 | 790 | 790 | 790 |  | 0.5 | 395 | 395 | 395
ML2KP-Mitchell 2 KP | 2022-05-30 14:00 | DISPATCHABLE | 326.35 | 790 | 790 | 790 | 790 |  | 0.5 | 395 | 395 | 395
ML2KP-Mitchell 2 KP | 2022-05-30 15:00 | DISPATCHABLE | 326.473 | 790 | 790 | 790 | 790 |  | 0.5 | 395 | 395 | 395
ML2KP-Mitchell 2 KP | 2022-05-30 16:00 | DISPATCHABLE | 325.7335 | 790 | 790 | 790 | 790 |  | 0.5 | 395 | 395 | 395
ML2KP-Mitchell 2 KP | 2022-05-30 17:00 | DISPATCHABLE | 330.2335 | 790 | 790 | 790 | 790 |  | 0.5 | 395 | 395 | 395
ML2KP-Mitchell 2 KP | 2022-05-30 18:00 | DISPATCHABLE | 329.734 | 682 | 790 | 790 | 790 |  | 0.5 | 395 | 395 | 341
ML2KP-Mitchell 2 KP | 2022-05-30 19:00 | DISPATCHABLE | 331.687 | 672 | 790 | 790 | 790 |  | 0.5 | 395 | 395 | 336
ML2KP-Mitchell 2 KP | 2022-05-30 20:00 | DISPATCHABLE | 328.401 | 670 | 790 | 790 | 790 |  | 0.5 | 395 | 395 | 335
ML2KP-Mitchell 2 KP | 2022-05-30 21:00 | DISPATCHABLE | 326.4665 | 670 | 790 | 790 | 790 |  | 0.5 | 395 | 395 | 335
ML2KP-Mitchell 2 KP | 2022-05-30 22:00 | DISPATCHABLE | 327.699 | 671 | 790 | 790 | 790 |  | 0.5 | 395 | 395 | 335.5
ML2KP-Mitchell 2 KP | 2022-05-30 23:00 | DISPATCHABLE | 326.701 | 670 | 790 | 790 | 790 |  | 0.5 | 395 | 395 | 335
ML2KP-Mitchell 2 KP | 2022-05-31 | DISPATCHABLE | 326.08 | 670 | 790 | 790 | 790 |  | 0.5 | 395 | 395 | 335
ML2KP-Mitchell 2 KP | 2022-05-31 01:00 | DISPATCHABLE | 327.349 | 671 | 790 | 790 | 790 |  | 0.5 | 395 | 395 | 335.5
ML2KP-Mitchell 2 KP | 2022-05-31 02:00 | DISPATCHABLE | 326.454 | 670 | 790 | 790 | 790 |  | 0.5 | 395 | 395 | 335
ML2KP-Mitchell 2 KP | 2022-05-31 03:00 | DISPATCHABLE | 327.562 | 670 | 790 | 790 | 790 |  | 0.5 | 395 | 395 | 335
ML2KP-Mitchell 2 KP | 2022-05-31 04:00 | DISPATCHABLE | 326.0395 | 670 | 790 | 790 | 790 |  | 0.5 | 395 | 395 | 335
ML2KP-Mitchell 2 KP | 2022-05-31 05:00 | DISPATCHABLE | 326.5545 | 670 | 790 | 790 | 790 |  | 0.5 | 395 | 395 | 335
ML2KP-Mitchell 2 KP | 2022-05-31 06:00 | DISPATCHABLE | 326.24 | 670 | 790 | 790 | 790 |  | 0.5 | 395 | 395 | 335
ML2KP-Mitchell 2 KP | 2022-05-31 07:00 | DISPATCHABLE | 324.8945 | 670 | 790 | 790 | 790 |  | 0.5 | 395 | 395 | 335
ML2KP-Mitchell 2 KP | 2022-05-31 08:00 | DISPATCHABLE | 326.2015 | 670 | 790 | 790 | 790 |  | 0.5 | 395 | 395 | 335
ML2KP-Mitchell 2 KP | 2022-05-31 09:00 | DISPATCHABLE | 310.5665 | 670 | 790 | 790 | 790 |  | 0.5 | 395 | 395 | 335
ML2KP-Mitchell 2 KP | 2022-05-31 10:00 | DISPATCHABLE | 288.905 | 670 | 790 | 790 | 790 |  | 0.5 | 395 | 395 | 335
ML2KP-Mitchell 2 KP | 2022-05-31 11:00 | DISPATCHABLE | 323.0175 | 671 | 790 | 790 | 790 |  | 0.5 | 395 | 395 | 335.5
ML2KP-Mitchell 2 KP | 2022-05-31 12:00 | DISPATCHABLE | 322.9865 | 780 | 790 | 790 | 790 |  | 0.5 | 395 | 395 | 390
ML2KP-Mitchell 2 KP | 2022-05-31 13:00 | DISPATCHABLE | 353.268 | 779 | 779 | 779 | 778 |  | 0.5 | 389.5 | 389 | 389.5
ML2KP-Mitchell 2 KP | 2022-05-31 14:00 | DISPATCHABLE | 364.2715 | 737 | 737 | 737 | 735 |  | 0.5 | 368.5 | 367.5 | 368.5
ML2KP-Mitchell 2 KP | 2022-05-31 15:00 | DISPATCHABLE | 368.9995 | 739 | 739 | 739 | 735 |  | 0.5 | 369.5 | 367.5 | 369.5
ML2KP-Mitchell 2 KP | 2022-05-31 16:00 | DISPATCHABLE | 369.128 | 739 | 739 | 739 | 735 |  | 0.5 | 369.5 | 367.5 | 369.5
ML2KP-Mitchell 2 KP | 2022-05-31 17:00 | DISPATCHABLE | 368.974 | 739 | 739 | 739 | 735 |  | 0.5 | 369.5 | 367.5 | 369.5
ML2KP-Mitchell 2 KP | 2022-05-31 18:00 | DISPATCHABLE | 369.13 | 738 | 740 | 740 | 735 |  | 0.5 | 370 | 367.5 | 369
ML2KP-Mitchell 2 KP | 2022-05-31 19:00 | DISPATCHABLE | 368.1325 | 737 | 737 | 737 | 735 |  | 0.5 | 368.5 | 367.5 | 368.5
ML2KP-Mitchell 2 KP | 2022-05-31 20:00 | DISPATCHABLE | 367.4575 | 736 | 736 | 736 | 735 |  | 0.5 | 368 | 367.5 | 368
ML2KP-Mitchell 2 KP | 2022-05-31 21:00 | DISPATCHABLE | 367.255 | 736 | 736 | 736 | 735 |  | 0.5 | 368 | 367.5 | 368
ML2KP-Mitchell 2 KP | 2022-05-31 22:00 | DISPATCHABLE | 367.105 | 736 | 736 | 736 | 735 |  | 0.5 | 368 | 367.5 | 368
ML2KP-Mitchell 2 KP | 2022-05-31 23:00 | DISPATCHABLE | 367.65 | 737 | 737 | 737 | 735 |  | 0.5 | 368.5 | 367.5 | 368.5
ML2KP-Mitchell 2 KP | 2022-06-01 | DISPATCHABLE | 346.6595 | 735 | 735 | 735 | 735 |  | 0.5 | 367.5 | 367.5 | 367.5
RP1KPAEG-Rockport 1 KP AEG | 2022-05-01 01:00 | OFFLINE | 0 | 0 | 0 | 0 | 1320 |  | 0.15 | 0 | 198 | 0
RP1KPAEG-Rockport 1 KP AEG | 2022-05-01 02:00 | OFFLINE | 0 | 0 | 0 | 0 | 1320 |  | 0.15 | 0 | 198 | 0
RP1KPAEG-Rockport 1 KP AEG | 2022-05-01 03:00 | OFFLINE | 0 | 0 | 0 | 0 | 1320 |  | 0.15 | 0 | 198 | 0
RP1KPAEG-Rockport 1 KP AEG | 2022-05-01 04:00 | OFFLINE | 0 | 0 | 0 | 0 | 1320 |  | 0.15 | 0 | 198 | 0
RP1KPAEG-Rockport 1 KP AEG | 2022-05-01 05:00 | OFFLINE | 0 | 0 | 0 | 0 | 1320 |  | 0.15 | 0 | 198 | 0
RP1KPAEG-Rockport 1 KP AEG | 2022-05-01 06:00 | OFFLINE | 0 | 0 | 0 | 0 | 1320 |  | 0.15 | 0 | 198 | 0
RP1KPAEG-Rockport 1 KP AEG | 2022-05-01 07:00 | OFFLINE | 0 | 0 | 0 | 0 | 1320 |  | 0.15 | 0 | 198 | 0
RP1KPAEG-Rockport 1 KP AEG | 2022-05-01 08:00 | OFFLINE | 0 | 0 | 0 | 0 | 1320 |  | 0.15 | 0 | 198 | 0
RP1KPAEG-Rockport 1 KP AEG | 2022-05-01 09:00 | OFFLINE | 0 | 0 | 0 | 0 | 1320 |  | 0.15 | 0 | 198 | 0
RP1KPAEG-Rockport 1 KP AEG | 2022-05-01 10:00 | OFFLINE | 0 | 0 | 0 | 0 | 1320 |  | 0.15 | 0 | 198 | 0
RP1KPAEG-Rockport 1 KP AEG | 2022-05-01 11:00 | OFFLINE | 0 | 0 | 0 | 0 | 1320 |  | 0.15 | 0 | 198 | 0
RP1KPAEG-Rockport 1 KP AEG | 2022-05-01 12:00 | OFFLINE | 0 | 0 | 0 | 0 | 1320 |  | 0.15 | 0 | 198 | 0
RP1KPAEG-Rockport 1 KP AEG | 2022-05-01 13:00 | OFFLINE | 0 | 0 | 0 | 0 | 1320 |  | 0.15 | 0 | 198 | 0
RP1KPAEG-Rockport 1 KP AEG | 2022-05-01 14:00 | OFFLINE | 0 | 0 | 0 | 0 | 1320 |  | 0.15 | 0 | 198 | 0
RP1KPAEG-Rockport 1 KP AEG | 2022-05-01 15:00 | OFFLINE | 0 | 0 | 0 | 0 | 1320 |  | 0.15 | 0 | 198 | 0
RP1KPAEG-Rockport 1 KP AEG | 2022-05-01 16:00 | OFFLINE | 0 | 0 | 0 | 0 | 1320 |  | 0.15 | 0 | 198 | 0
RP1KPAEG-Rockport 1 KP AEG | 2022-05-01 17:00 | OFFLINE | 0 | 0 | 0 | 0 | 1320 |  | 0.15 | 0 | 198 | 0
RP1KPAEG-Rockport 1 KP AEG | 2022-05-01 18:00 | OFFLINE | 0 | 0 | 0 | 0 | 1320 |  | 0.15 | 0 | 198 | 0
RP1KPAEG-Rockport 1 KP AEG | 2022-05-01 19:00 | OFFLINE | 0 | 0 | 0 | 0 | 1320 |  | 0.15 | 0 | 198 | 0
RP1KPAEG-Rockport 1 KP AEG | 2022-05-01 20:00 | OFFLINE | 0 | 0 | 0 | 0 | 1320 |  | 0.15 | 0 | 198 | 0
RP1KPAEG-Rockport 1 KP AEG | 2022-05-01 21:00 | OFFLINE | 0 | 0 | 0 | 0 | 1320 |  | 0.15 | 0 | 198 | 0
RP1KPAEG-Rockport 1 KP AEG | 2022-05-01 22:00 | OFFLINE | 0 | 0 | 0 | 0 | 1320 |  | 0.15 | 0 | 198 | 0
RP1KPAEG-Rockport 1 KP AEG | 2022-05-01 23:00 | OFFLINE | 0 | 0 | 0 | 0 | 1320 |  | 0.15 | 0 | 198 | 0
RP1KPAEG-Rockport 1 KP AEG | 2022-05-02 | OFFLINE | 0 | 0 | 0 | 0 | 1320 |  | 0.15 | 0 | 198 | 0
RP1KPAEG-Rockport 1 KP AEG | 2022-05-02 01:00 | OFFLINE | 0 | 0 | 0 | 0 | 1320 |  | 0.15 | 0 | 198 | 0
RP1KPAEG-Rockport 1 KP AEG | 2022-05-02 02:00 | OFFLINE | 0 | 0 | 0 | 0 | 1320 |  | 0.15 | 0 | 198 | 0
RP1KPAEG-Rockport 1 KP AEG | 2022-05-02 03:00 | OFFLINE | 0 | 0 | 0 | 0 | 1320 |  | 0.15 | 0 | 198 | 0
RP1KPAEG-Rockport 1 KP AEG | 2022-05-02 04:00 | OFFLINE | 0 | 0 | 0 | 0 | 1320 |  | 0.15 | 0 | 198 | 0
RP1KPAEG-Rockport 1 KP AEG | 2022-05-02 05:00 | OFFLINE | 0 | 0 | 0 | 0 | 1320 |  | 0.15 | 0 | 198 | 0
RP1KPAEG-Rockport 1 KP AEG | 2022-05-02 06:00 | OFFLINE | 0 | 0 | 0 | 0 | 1320 |  | 0.15 | 0 | 198 | 0
RP1KPAEG-Rockport 1 KP AEG | 2022-05-02 07:00 | OFFLINE | 0 | 0 | 0 | 0 | 1320 |  | 0.15 | 0 | 198 | 0
RP1KPAEG-Rockport 1 KP AEG | 2022-05-02 08:00 | OFFLINE | 0 | 0 | 0 | 0 | 1320 |  | 0.15 | 0 | 198 | 0
RP1KPAEG-Rockport 1 KP AEG | 2022-05-02 09:00 | OFFLINE | 0 | 0 | 0 | 0 | 1320 |  | 0.15 | 0 | 198 | 0
RP1KPAEG-Rockport 1 KP AEG | 2022-05-02 10:00 | OFFLINE | 0 | 0 | 0 | 0 | 1320 |  | 0.15 | 0 | 198 | 0
RP1KPAEG-Rockport 1 KP AEG | 2022-05-02 11:00 | OFFLINE | 0 | 0 | 0 | 0 | 1320 |  | 0.15 | 0 | 198 | 0
RP1KPAEG-Rockport 1 KP AEG | 2022-05-02 12:00 | OFFLINE | 0 | 0 | 0 | 0 | 1320 |  | 0.15 | 0 | 198 | 0
RP1KPAEG-Rockport 1 KP AEG | 2022-05-02 13:00 | OFFLINE | 0 | 0 | 0 | 0 | 1320 |  | 0.15 | 0 | 198 | 0
RP1KPAEG-Rockport 1 KP AEG | 2022-05-02 14:00 | OFFLINE | 0 | 0 | 0 | 0 | 1320 |  | 0.15 | 0 | 198 | 0
RP1KPAEG-Rockport 1 KP AEG | 2022-05-02 15:00 | OFFLINE | 0 | 0 | 0 | 0 | 1320 |  | 0.15 | 0 | 198 | 0
RP1KPAEG-Rockport 1 KP AEG | 2022-05-02 16:00 | OFFLINE | 0 | 0 | 0 | 0 | 1320 |  | 0.15 | 0 | 198 | 0
RP1KPAEG-Rockport 1 KP AEG | 2022-05-02 17:00 | OFFLINE | 0 | 0 | 0 | 0 | 1320 |  | 0.15 | 0 | 198 | 0
RP1KPAEG-Rockport 1 KP AEG | 2022-05-02 18:00 | OFFLINE | 0 | 0 | 0 | 0 | 1320 |  | 0.15 | 0 | 198 | 0
RP1KPAEG-Rockport 1 KP AEG | 2022-05-02 19:00 | OFFLINE | 0 | 0 | 0 | 0 | 1320 |  | 0.15 | 0 | 198 | 0
RP1KPAEG-Rockport 1 KP AEG | 2022-05-02 20:00 | OFFLINE | 0 | 0 | 0 | 0 | 1320 |  | 0.15 | 0 | 198 | 0
RP1KPAEG-Rockport 1 KP AEG | 2022-05-02 21:00 | OFFLINE | 0 | 0 | 0 | 0 | 1320 |  | 0.15 | 0 | 198 | 0
RP1KPAEG-Rockport 1 KP AEG | 2022-05-02 22:00 | OFFLINE | 0 | 0 | 0 | 0 | 1320 |  | 0.15 | 0 | 198 | 0
RP1KPAEG-Rockport 1 KP AEG | 2022-05-02 23:00 | OFFLINE | 0 | 0 | 0 | 0 | 1320 |  | 0.15 | 0 | 198 | 0
RP1KPAEG-Rockport 1 KP AEG | 2022-05-03 | OFFLINE | 0 | 0 | 0 | 0 | 1320 |  | 0.15 | 0 | 198 | 0
RP1KPAEG-Rockport 1 KP AEG | 2022-05-03 01:00 | OFFLINE | 0 | 0 | 0 | 0 | 1320 |  | 0.15 | 0 | 198 | 0
RP1KPAEG-Rockport 1 KP AEG | 2022-05-03 02:00 | OFFLINE | 0 | 0 | 0 | 0 | 1320 |  | 0.15 | 0 | 198 | 0
RP1KPAEG-Rockport 1 KP AEG | 2022-05-03 03:00 | OFFLINE | 0 | 0 | 0 | 0 | 1320 |  | 0.15 | 0 | 198 | 0
RP1KPAEG-Rockport 1 KP AEG | 2022-05-03 04:00 | OFFLINE | 0 | 0 | 0 | 0 | 1320 |  | 0.15 | 0 | 198 | 0
RP1KPAEG-Rockport 1 KP AEG | 2022-05-03 05:00 | OFFLINE | 0 | 0 | 0 | 0 | 1320 |  | 0.15 | 0 | 198 | 0
RP1KPAEG-Rockport 1 KP AEG | 2022-05-03 06:00 | OFFLINE | 0 | 0 | 0 | 0 | 1320 |  | 0.15 | 0 | 198 | 0
RP1KPAEG-Rockport 1 KP AEG | 2022-05-03 07:00 | OFFLINE | 0 | 0 | 0 | 0 | 1320 |  | 0.15 | 0 | 198 | 0
RP1KPAEG-Rockport 1 KP AEG | 2022-05-03 08:00 | OFFLINE | 0 | 0 | 0 | 0 | 1320 |  | 0.15 | 0 | 198 | 0
RP1KPAEG-Rockport 1 KP AEG | 2022-05-03 09:00 | OFFLINE | 0 | 0 | 0 | 0 | 1320 |  | 0.15 | 0 | 198 | 0
RP1KPAEG-Rockport 1 KP AEG | 2022-05-03 10:00 | OFFLINE | 0 | 0 | 0 | 0 | 1320 |  | 0.15 | 0 | 198 | 0
RP1KPAEG-Rockport 1 KP AEG | 2022-05-03 11:00 | OFFLINE | 0 | 0 | 0 | 0 | 1320 |  | 0.15 | 0 | 198 | 0
RP1KPAEG-Rockport 1 KP AEG | 2022-05-03 12:00 | OFFLINE | 0 | 0 | 0 | 0 | 1320 |  | 0.15 | 0 | 198 | 0
RP1KPAEG-Rockport 1 KP AEG | 2022-05-03 13:00 | OFFLINE | 0 | 0 | 0 | 0 | 1320 |  | 0.15 | 0 | 198 | 0
RP1KPAEG-Rockport 1 KP AEG | 2022-05-03 14:00 | OFFLINE | 0 | 0 | 0 | 0 | 1320 |  | 0.15 | 0 | 198 | 0
RP1KPAEG-Rockport 1 KP AEG | 2022-05-03 15:00 | OFFLINE | 0 | 0 | 0 | 0 | 1320 |  | 0.15 | 0 | 198 | 0
RP1KPAEG-Rockport 1 KP AEG | 2022-05-03 16:00 | OFFLINE | 0 | 0 | 0 | 0 | 1320 |  | 0.15 | 0 | 198 | 0
RP1KPAEG-Rockport 1 KP AEG | 2022-05-03 17:00 | OFFLINE | 0 | 0 | 0 | 0 | 1320 |  | 0.15 | 0 | 198 | 0
RP1KPAEG-Rockport 1 KP AEG | 2022-05-03 18:00 | OFFLINE | 0 | 0 | 0 | 0 | 1320 |  | 0.15 | 0 | 198 | 0
RP1KPAEG-Rockport 1 KP AEG | 2022-05-03 19:00 | OFFLINE | 0 | 0 | 0 | 0 | 1320 |  | 0.15 | 0 | 198 | 0
RP1KPAEG-Rockport 1 KP AEG | 2022-05-03 20:00 | OFFLINE | 0 | 0 | 0 | 0 | 1320 |  | 0.15 | 0 | 198 | 0
RP1KPAEG-Rockport 1 KP AEG | 2022-05-03 21:00 | OFFLINE | 0 | 0 | 0 | 0 | 1320 |  | 0.15 | 0 | 198 | 0
RP1KPAEG-Rockport 1 KP AEG | 2022-05-03 22:00 | OFFLINE | 0 | 0 | 0 | 0 | 1320 |  | 0.15 | 0 | 198 | 0
RP1KPAEG-Rockport 1 KP AEG | 2022-05-03 23:00 | OFFLINE | 0 | 0 | 0 | 0 | 1320 |  | 0.15 | 0 | 198 | 0
RP1KPAEG-Rockport 1 KP AEG | 2022-05-04 | OFFLINE | 0 | 0 | 0 | 0 | 1320 |  | 0.15 | 0 | 198 | 0
RP1KPAEG-Rockport 1 KP AEG | 2022-05-04 01:00 | OFFLINE | 0 | 0 | 0 | 0 | 1320 |  | 0.15 | 0 | 198 | 0
RP1KPAEG-Rockport 1 KP AEG | 2022-05-04 02:00 | OFFLINE | 0 | 0 | 0 | 0 | 1320 |  | 0.15 | 0 | 198 | 0
RP1KPAEG-Rockport 1 KP AEG | 2022-05-04 03:00 | OFFLINE | 0 | 0 | 0 | 0 | 1320 |  | 0.15 | 0 | 198 | 0
RP1KPAEG-Rockport 1 KP AEG | 2022-05-04 04:00 | OFFLINE | 0 | 0 | 0 | 0 | 1320 |  | 0.15 | 0 | 198 | 0
RP1KPAEG-Rockport 1 KP AEG | 2022-05-04 05:00 | OFFLINE | 0 | 0 | 0 | 0 | 1320 |  | 0.15 | 0 | 198 | 0
RP1KPAEG-Rockport 1 KP AEG | 2022-05-04 06:00 | OFFLINE | 0 | 0 | 0 | 0 | 1320 |  | 0.15 | 0 | 198 | 0
RP1KPAEG-Rockport 1 KP AEG | 2022-05-04 07:00 | OFFLINE | 0 | 0 | 0 | 0 | 1320 |  | 0.15 | 0 | 198 | 0
RP1KPAEG-Rockport 1 KP AEG | 2022-05-04 08:00 | OFFLINE | 0 | 0 | 0 | 0 | 1320 |  | 0.15 | 0 | 198 | 0
RP1KPAEG-Rockport 1 KP AEG | 2022-05-04 09:00 | OFFLINE | 0 | 0 | 0 | 0 | 1320 |  | 0.15 | 0 | 198 | 0
RP1KPAEG-Rockport 1 KP AEG | 2022-05-04 10:00 | OFFLINE | 0 | 0 | 0 | 0 | 1320 |  | 0.15 | 0 | 198 | 0
RP1KPAEG-Rockport 1 KP AEG | 2022-05-04 11:00 | OFFLINE | 0 | 0 | 0 | 0 | 1320 |  | 0.15 | 0 | 198 | 0
RP1KPAEG-Rockport 1 KP AEG | 2022-05-04 12:00 | OFFLINE | 0 | 0 | 0 | 0 | 1320 |  | 0.15 | 0 | 198 | 0
RP1KPAEG-Rockport 1 KP AEG | 2022-05-04 13:00 | OFFLINE | 0 | 0 | 0 | 0 | 1320 |  | 0.15 | 0 | 198 | 0
RP1KPAEG-Rockport 1 KP AEG | 2022-05-04 14:00 | OFFLINE | 0 | 0 | 0 | 0 | 1320 |  | 0.15 | 0 | 198 | 0
RP1KPAEG-Rockport 1 KP AEG | 2022-05-04 15:00 | OFFLINE | 0 | 0 | 0 | 0 | 1320 |  | 0.15 | 0 | 198 | 0
RP1KPAEG-Rockport 1 KP AEG | 2022-05-04 16:00 | OFFLINE | 0 | 0 | 0 | 0 | 1320 |  | 0.15 | 0 | 198 | 0
RP1KPAEG-Rockport 1 KP AEG | 2022-05-04 17:00 | OFFLINE | 0 | 0 | 0 | 0 | 1320 |  | 0.15 | 0 | 198 | 0
RP1KPAEG-Rockport 1 KP AEG | 2022-05-04 18:00 | OFFLINE | 0 | 0 | 0 | 0 | 1320 |  | 0.15 | 0 | 198 | 0
RP1KPAEG-Rockport 1 KP AEG | 2022-05-04 19:00 | OFFLINE | 0 | 0 | 0 | 0 | 1320 |  | 0.15 | 0 | 198 | 0
RP1KPAEG-Rockport 1 KP AEG | 2022-05-04 20:00 | OFFLINE | 0 | 0 | 0 | 0 | 1320 |  | 0.15 | 0 | 198 | 0
RP1KPAEG-Rockport 1 KP AEG | 2022-05-04 21:00 | OFFLINE | 0 | 0 | 0 | 0 | 1320 |  | 0.15 | 0 | 198 | 0
RP1KPAEG-Rockport 1 KP AEG | 2022-05-04 22:00 | OFFLINE | 0 | 0 | 0 | 0 | 1320 |  | 0.15 | 0 | 198 | 0
RP1KPAEG-Rockport 1 KP AEG | 2022-05-04 23:00 | OFFLINE | 0 | 0 | 0 | 0 | 1320 |  | 0.15 | 0 | 198 | 0
RP1KPAEG-Rockport 1 KP AEG | 2022-05-05 | OFFLINE | 0 | 0 | 0 | 0 | 1320 |  | 0.15 | 0 | 198 | 0
RP1KPAEG-Rockport 1 KP AEG | 2022-05-05 01:00 | OFFLINE | 0 | 0 | 0 | 0 | 1320 |  | 0.15 | 0 | 198 | 0
RP1KPAEG-Rockport 1 KP AEG | 2022-05-05 02:00 | OFFLINE | 0 | 0 | 0 | 0 | 1320 |  | 0.15 | 0 | 198 | 0
RP1KPAEG-Rockport 1 KP AEG | 2022-05-05 03:00 | OFFLINE | 0 | 0 | 0 | 0 | 1320 |  | 0.15 | 0 | 198 | 0
RP1KPAEG-Rockport 1 KP AEG | 2022-05-05 04:00 | OFFLINE | 0 | 0 | 0 | 0 | 1320 |  | 0.15 | 0 | 198 | 0
RP1KPAEG-Rockport 1 KP AEG | 2022-05-05 05:00 | OFFLINE | 0 | 0 | 0 | 0 | 1320 |  | 0.15 | 0 | 198 | 0
RP1KPAEG-Rockport 1 KP AEG | 2022-05-05 06:00 | OFFLINE | 0 | 0 | 0 | 0 | 1320 |  | 0.15 | 0 | 198 | 0
RP1KPAEG-Rockport 1 KP AEG | 2022-05-05 07:00 | OFFLINE | 0 | 0 | 0 | 0 | 1320 |  | 0.15 | 0 | 198 | 0
RP1KPAEG-Rockport 1 KP AEG | 2022-05-05 08:00 | OFFLINE | 0 | 0 | 0 | 0 | 1320 |  | 0.15 | 0 | 198 | 0
RP1KPAEG-Rockport 1 KP AEG | 2022-05-05 09:00 | OFFLINE | 0 | 0 | 0 | 0 | 1320 |  | 0.15 | 0 | 198 | 0
RP1KPAEG-Rockport 1 KP AEG | 2022-05-05 10:00 | OFFLINE | 0 | 0 | 0 | 0 | 1320 |  | 0.15 | 0 | 198 | 0
RP1KPAEG-Rockport 1 KP AEG | 2022-05-05 11:00 | OFFLINE | 0 | 0 | 0 | 0 | 1320 |  | 0.15 | 0 | 198 | 0
RP1KPAEG-Rockport 1 KP AEG | 2022-05-05 12:00 | OFFLINE | 0 | 0 | 0 | 0 | 1320 |  | 0.15 | 0 | 198 | 0
RP1KPAEG-Rockport 1 KP AEG | 2022-05-05 13:00 | OFFLINE | 0 | 0 | 0 | 0 | 1320 |  | 0.15 | 0 | 198 | 0
RP1KPAEG-Rockport 1 KP AEG | 2022-05-05 14:00 | OFFLINE | 0 | 0 | 0 | 0 | 1320 |  | 0.15 | 0 | 198 | 0
RP1KPAEG-Rockport 1 KP AEG | 2022-05-05 15:00 | OFFLINE | 0 | 0 | 0 | 0 | 1320 |  | 0.15 | 0 | 198 | 0
RP1KPAEG-Rockport 1 KP AEG | 2022-05-05 16:00 | OFFLINE | 0 | 0 | 0 | 0 | 1320 |  | 0.15 | 0 | 198 | 0
RP1KPAEG-Rockport 1 KP AEG | 2022-05-05 17:00 | OFFLINE | 0 | 0 | 0 | 0 | 1320 |  | 0.15 | 0 | 198 | 0
RP1KPAEG-Rockport 1 KP AEG | 2022-05-05 18:00 | OFFLINE | 0 | 0 | 0 | 0 | 1320 |  | 0.15 | 0 | 198 | 0
RP1KPAEG-Rockport 1 KP AEG | 2022-05-05 19:00 | OFFLINE | 0 | 0 | 0 | 0 | 1320 |  | 0.15 | 0 | 198 | 0
RP1KPAEG-Rockport 1 KP AEG | 2022-05-05 20:00 | OFFLINE | 0 | 0 | 0 | 0 | 1320 |  | 0.15 | 0 | 198 | 0
RP1KPAEG-Rockport 1 KP AEG | 2022-05-05 21:00 | OFFLINE | 0 | 0 | 0 | 0 | 1320 |  | 0.15 | 0 | 198 | 0
RP1KPAEG-Rockport 1 KP AEG | 2022-05-05 22:00 | OFFLINE | 0 | 0 | 0 | 0 | 1320 |  | 0.15 | 0 | 198 | 0
RP1KPAEG-Rockport 1 KP AEG | 2022-05-05 23:00 | OFFLINE | 0 | 0 | 0 | 0 | 1320 |  | 0.15 | 0 | 198 | 0
RP1KPAEG-Rockport 1 KP AEG | 2022-05-06 | OFFLINE | 0 | 0 | 0 | 0 | 1320 |  | 0.15 | 0 | 198 | 0
RP1KPAEG-Rockport 1 KP AEG | 2022-05-06 01:00 | OFFLINE | 0 | 0 | 0 | 0 | 1320 |  | 0.15 | 0 | 198 | 0
RP1KPAEG-Rockport 1 KP AEG | 2022-05-06 02:00 | OFFLINE | 0 | 0 | 0 | 0 | 1320 |  | 0.15 | 0 | 198 | 0
RP1KPAEG-Rockport 1 KP AEG | 2022-05-06 03:00 | OFFLINE | 0 | 0 | 0 | 0 | 1320 |  | 0.15 | 0 | 198 | 0
RP1KPAEG-Rockport 1 KP AEG | 2022-05-06 04:00 | OFFLINE | 0 | 0 | 0 | 0 | 1320 |  | 0.15 | 0 | 198 | 0
RP1KPAEG-Rockport 1 KP AEG | 2022-05-06 05:00 | OFFLINE | 0 | 0 | 0 | 0 | 1320 |  | 0.15 | 0 | 198 | 0
RP1KPAEG-Rockport 1 KP AEG | 2022-05-06 06:00 | OFFLINE | 0 | 0 | 0 | 0 | 1320 |  | 0.15 | 0 | 198 | 0
RP1KPAEG-Rockport 1 KP AEG | 2022-05-06 07:00 | OFFLINE | 0 | 0 | 0 | 0 | 1320 |  | 0.15 | 0 | 198 | 0
RP1KPAEG-Rockport 1 KP AEG | 2022-05-06 08:00 | OFFLINE | 0 | 0 | 0 | 0 | 1320 |  | 0.15 | 0 | 198 | 0
RP1KPAEG-Rockport 1 KP AEG | 2022-05-06 09:00 | OFFLINE | 0 | 0 | 0 | 0 | 1320 |  | 0.15 | 0 | 198 | 0
RP1KPAEG-Rockport 1 KP AEG | 2022-05-06 10:00 | OFFLINE | 0 | 0 | 0 | 0 | 1320 |  | 0.15 | 0 | 198 | 0
RP1KPAEG-Rockport 1 KP AEG | 2022-05-06 11:00 | OFFLINE | 0 | 0 | 0 | 0 | 1320 |  | 0.15 | 0 | 198 | 0
RP1KPAEG-Rockport 1 KP AEG | 2022-05-06 12:00 | OFFLINE | 0 | 0 | 0 | 0 | 1320 |  | 0.15 | 0 | 198 | 0
RP1KPAEG-Rockport 1 KP AEG | 2022-05-06 13:00 | OFFLINE | 0 | 0 | 0 | 0 | 1320 |  | 0.15 | 0 | 198 | 0
RP1KPAEG-Rockport 1 KP AEG | 2022-05-06 14:00 | OFFLINE | 0 | 0 | 0 | 0 | 1320 |  | 0.15 | 0 | 198 | 0
RP1KPAEG-Rockport 1 KP AEG | 2022-05-06 15:00 | OFFLINE | 0 | 0 | 0 | 0 | 1320 |  | 0.15 | 0 | 198 | 0
RP1KPAEG-Rockport 1 KP AEG | 2022-05-06 16:00 | OFFLINE | 0 | 0 | 0 | 0 | 1320 |  | 0.15 | 0 | 198 | 0
RP1KPAEG-Rockport 1 KP AEG | 2022-05-06 17:00 | OFFLINE | 0 | 0 | 0 | 0 | 1320 |  | 0.15 | 0 | 198 | 0
RP1KPAEG-Rockport 1 KP AEG | 2022-05-06 18:00 | OFFLINE | 0 | 0 | 0 | 0 | 1320 |  | 0.15 | 0 | 198 | 0
RP1KPAEG-Rockport 1 KP AEG | 2022-05-06 19:00 | OFFLINE | 0 | 0 | 0 | 0 | 1320 |  | 0.15 | 0 | 198 | 0
RP1KPAEG-Rockport 1 KP AEG | 2022-05-06 20:00 | OFFLINE | 0 | 0 | 0 | 0 | 1320 |  | 0.15 | 0 | 198 | 0
RP1KPAEG-Rockport 1 KP AEG | 2022-05-06 21:00 | OFFLINE | 0 | 0 | 0 | 0 | 1320 |  | 0.15 | 0 | 198 | 0
RP1KPAEG-Rockport 1 KP AEG | 2022-05-06 22:00 | OFFLINE | 0 | 0 | 0 | 0 | 1320 |  | 0.15 | 0 | 198 | 0
RP1KPAEG-Rockport 1 KP AEG | 2022-05-06 23:00 | OFFLINE | 0 | 0 | 0 | 0 | 1320 |  | 0.15 | 0 | 198 | 0
RP1KPAEG-Rockport 1 KP AEG | 2022-05-07 | OFFLINE | 0 | 0 | 0 | 0 | 1320 |  | 0.15 | 0 | 198 | 0
RP1KPAEG-Rockport 1 KP AEG | 2022-05-07 01:00 | OFFLINE | 0 | 0 | 0 | 0 | 1320 |  | 0.15 | 0 | 198 | 0
RP1KPAEG-Rockport 1 KP AEG | 2022-05-07 02:00 | OFFLINE | 0 | 0 | 0 | 0 | 1320 |  | 0.15 | 0 | 198 | 0
RP1KPAEG-Rockport 1 KP AEG | 2022-05-07 03:00 | OFFLINE | 0 | 0 | 0 | 0 | 1320 |  | 0.15 | 0 | 198 | 0
RP1KPAEG-Rockport 1 KP AEG | 2022-05-07 04:00 | OFFLINE | 0 | 0 | 0 | 0 | 1320 |  | 0.15 | 0 | 198 | 0
RP1KPAEG-Rockport 1 KP AEG | 2022-05-07 05:00 | OFFLINE | 0 | 0 | 0 | 0 | 1320 |  | 0.15 | 0 | 198 | 0
RP1KPAEG-Rockport 1 KP AEG | 2022-05-07 06:00 | OFFLINE | 0 | 0 | 0 | 0 | 1320 |  | 0.15 | 0 | 198 | 0
RP1KPAEG-Rockport 1 KP AEG | 2022-05-07 07:00 | OFFLINE | 0 | 0 | 0 | 0 | 1320 |  | 0.15 | 0 | 198 | 0
RP1KPAEG-Rockport 1 KP AEG | 2022-05-07 08:00 | OFFLINE | 0 | 0 | 0 | 0 | 1320 |  | 0.15 | 0 | 198 | 0
RP1KPAEG-Rockport 1 KP AEG | 2022-05-07 09:00 | OFFLINE | 0 | 0 | 0 | 0 | 1320 |  | 0.15 | 0 | 198 | 0
RP1KPAEG-Rockport 1 KP AEG | 2022-05-07 10:00 | OFFLINE | 0 | 0 | 0 | 0 | 1320 |  | 0.15 | 0 | 198 | 0
RP1KPAEG-Rockport 1 KP AEG | 2022-05-07 11:00 | OFFLINE | 0 | 0 | 0 | 0 | 1320 |  | 0.15 | 0 | 198 | 0
RP1KPAEG-Rockport 1 KP AEG | 2022-05-07 12:00 | OFFLINE | 0 | 0 | 0 | 0 | 1320 |  | 0.15 | 0 | 198 | 0
RP1KPAEG-Rockport 1 KP AEG | 2022-05-07 13:00 | OFFLINE | 0 | 0 | 0 | 0 | 1320 |  | 0.15 | 0 | 198 | 0
RP1KPAEG-Rockport 1 KP AEG | 2022-05-07 14:00 | OFFLINE | 0 | 0 | 0 | 0 | 1320 |  | 0.15 | 0 | 198 | 0
RP1KPAEG-Rockport 1 KP AEG | 2022-05-07 15:00 | OFFLINE | 0 | 0 | 0 | 0 | 1320 |  | 0.15 | 0 | 198 | 0
RP1KPAEG-Rockport 1 KP AEG | 2022-05-07 16:00 | OFFLINE | 0 | 0 | 0 | 0 | 1320 |  | 0.15 | 0 | 198 | 0
RP1KPAEG-Rockport 1 KP AEG | 2022-05-07 17:00 | OFFLINE | 0 | 0 | 0 | 0 | 1320 |  | 0.15 | 0 | 198 | 0
RP1KPAEG-Rockport 1 KP AEG | 2022-05-07 18:00 | OFFLINE | 0 | 0 | 0 | 0 | 1320 |  | 0.15 | 0 | 198 | 0
RP1KPAEG-Rockport 1 KP AEG | 2022-05-07 19:00 | OFFLINE | 0 | 0 | 0 | 0 | 1320 |  | 0.15 | 0 | 198 | 0
RP1KPAEG-Rockport 1 KP AEG | 2022-05-07 20:00 | OFFLINE | 0 | 0 | 0 | 0 | 1320 |  | 0.15 | 0 | 198 | 0
RP1KPAEG-Rockport 1 KP AEG | 2022-05-07 21:00 | OFFLINE | 0 | 0 | 0 | 0 | 1320 |  | 0.15 | 0 | 198 | 0
RP1KPAEG-Rockport 1 KP AEG | 2022-05-07 22:00 | OFFLINE | 0 | 0 | 0 | 0 | 1320 |  | 0.15 | 0 | 198 | 0
RP1KPAEG-Rockport 1 KP AEG | 2022-05-07 23:00 | OFFLINE | 0 | 0 | 0 | 0 | 1320 |  | 0.15 | 0 | 198 | 0
RP1KPAEG-Rockport 1 KP AEG | 2022-05-08 | OFFLINE | 0 | 0 | 0 | 0 | 1320 |  | 0.15 | 0 | 198 | 0
RP1KPAEG-Rockport 1 KP AEG | 2022-05-08 01:00 | OFFLINE | 0 | 0 | 0 | 0 | 1320 |  | 0.15 | 0 | 198 | 0
RP1KPAEG-Rockport 1 KP AEG | 2022-05-08 02:00 | OFFLINE | 0 | 0 | 0 | 0 | 1320 |  | 0.15 | 0 | 198 | 0
RP1KPAEG-Rockport 1 KP AEG | 2022-05-08 03:00 | OFFLINE | 0 | 0 | 0 | 0 | 1320 |  | 0.15 | 0 | 198 | 0
RP1KPAEG-Rockport 1 KP AEG | 2022-05-08 04:00 | OFFLINE | 0 | 0 | 0 | 0 | 1320 |  | 0.15 | 0 | 198 | 0
RP1KPAEG-Rockport 1 KP AEG | 2022-05-08 05:00 | OFFLINE | 0 | 0 | 0 | 0 | 1320 |  | 0.15 | 0 | 198 | 0
RP1KPAEG-Rockport 1 KP AEG | 2022-05-08 06:00 | OFFLINE | 0 | 0 | 0 | 0 | 1320 |  | 0.15 | 0 | 198 | 0
RP1KPAEG-Rockport 1 KP AEG | 2022-05-08 07:00 | OFFLINE | 0 | 0 | 0 | 0 | 1320 |  | 0.15 | 0 | 198 | 0
RP1KPAEG-Rockport 1 KP AEG | 2022-05-08 08:00 | OFFLINE | 0 | 0 | 0 | 0 | 1320 |  | 0.15 | 0 | 198 | 0
RP1KPAEG-Rockport 1 KP AEG | 2022-05-08 09:00 | OFFLINE | 0 | 0 | 0 | 0 | 1320 |  | 0.15 | 0 | 198 | 0
RP1KPAEG-Rockport 1 KP AEG | 2022-05-08 10:00 | OFFLINE | 0 | 0 | 0 | 0 | 1320 |  | 0.15 | 0 | 198 | 0
RP1KPAEG-Rockport 1 KP AEG | 2022-05-08 11:00 | OFFLINE | 0 | 0 | 0 | 0 | 1320 |  | 0.15 | 0 | 198 | 0
RP1KPAEG-Rockport 1 KP AEG | 2022-05-08 12:00 | OFFLINE | 0 | 0 | 0 | 0 | 1320 |  | 0.15 | 0 | 198 | 0
RP1KPAEG-Rockport 1 KP AEG | 2022-05-08 13:00 | OFFLINE | 0 | 0 | 0 | 0 | 1320 |  | 0.15 | 0 | 198 | 0
RP1KPAEG-Rockport 1 KP AEG | 2022-05-08 14:00 | OFFLINE | 0 | 0 | 0 | 0 | 1320 |  | 0.15 | 0 | 198 | 0
RP1KPAEG-Rockport 1 KP AEG | 2022-05-08 15:00 | OFFLINE | 0 | 0 | 0 | 0 | 1320 |  | 0.15 | 0 | 198 | 0
RP1KPAEG-Rockport 1 KP AEG | 2022-05-08 16:00 | OFFLINE | 0 | 0 | 0 | 0 | 1320 |  | 0.15 | 0 | 198 | 0
RP1KPAEG-Rockport 1 KP AEG | 2022-05-08 17:00 | OFFLINE | 0 | 0 | 0 | 0 | 1320 |  | 0.15 | 0 | 198 | 0
RP1KPAEG-Rockport 1 KP AEG | 2022-05-08 18:00 | OFFLINE | 0 | 0 | 0 | 0 | 1320 |  | 0.15 | 0 | 198 | 0
RP1KPAEG-Rockport 1 KP AEG | 2022-05-08 19:00 | OFFLINE | 0 | 0 | 0 | 0 | 1320 |  | 0.15 | 0 | 198 | 0
RP1KPAEG-Rockport 1 KP AEG | 2022-05-08 20:00 | OFFLINE | 0 | 0 | 0 | 0 | 1320 |  | 0.15 | 0 | 198 | 0
RP1KPAEG-Rockport 1 KP AEG | 2022-05-08 21:00 | OFFLINE | 0 | 0 | 0 | 0 | 1320 |  | 0.15 | 0 | 198 | 0
RP1KPAEG-Rockport 1 KP AEG | 2022-05-08 22:00 | OFFLINE | 0 | 0 | 0 | 0 | 1320 |  | 0.15 | 0 | 198 | 0
RP1KPAEG-Rockport 1 KP AEG | 2022-05-08 23:00 | OFFLINE | 0 | 0 | 0 | 0 | 1320 |  | 0.15 | 0 | 198 | 0
RP1KPAEG-Rockport 1 KP AEG | 2022-05-09 | OFFLINE | 0 | 0 | 0 | 0 | 1320 |  | 0.15 | 0 | 198 | 0
RP1KPAEG-Rockport 1 KP AEG | 2022-05-09 01:00 | OFFLINE | 0 | 0 | 0 | 0 | 1320 |  | 0.15 | 0 | 198 | 0
RP1KPAEG-Rockport 1 KP AEG | 2022-05-09 02:00 | OFFLINE | 0 | 0 | 0 | 0 | 1320 |  | 0.15 | 0 | 198 | 0
RP1KPAEG-Rockport 1 KP AEG | 2022-05-09 03:00 | OFFLINE | 0 | 0 | 0 | 0 | 1320 |  | 0.15 | 0 | 198 | 0
RP1KPAEG-Rockport 1 KP AEG | 2022-05-09 04:00 | OFFLINE | 0 | 0 | 0 | 0 | 1320 |  | 0.15 | 0 | 198 | 0
RP1KPAEG-Rockport 1 KP AEG | 2022-05-09 05:00 | OFFLINE | 0 | 0 | 0 | 0 | 1320 |  | 0.15 | 0 | 198 | 0
RP1KPAEG-Rockport 1 KP AEG | 2022-05-09 06:00 | OFFLINE | 0 | 0 | 0 | 0 | 1320 |  | 0.15 | 0 | 198 | 0
RP1KPAEG-Rockport 1 KP AEG | 2022-05-09 07:00 | OFFLINE | 0 | 0 | 0 | 0 | 1320 |  | 0.15 | 0 | 198 | 0
RP1KPAEG-Rockport 1 KP AEG | 2022-05-09 08:00 | OFFLINE | 0 | 0 | 0 | 0 | 1320 |  | 0.15 | 0 | 198 | 0
RP1KPAEG-Rockport 1 KP AEG | 2022-05-09 09:00 | OFFLINE | 0 | 0 | 0 | 0 | 1320 |  | 0.15 | 0 | 198 | 0
RP1KPAEG-Rockport 1 KP AEG | 2022-05-09 10:00 | OFFLINE | 0 | 0 | 0 | 0 | 1320 |  | 0.15 | 0 | 198 | 0
RP1KPAEG-Rockport 1 KP AEG | 2022-05-09 11:00 | OFFLINE | 0 | 0 | 0 | 0 | 1320 |  | 0.15 | 0 | 198 | 0
RP1KPAEG-Rockport 1 KP AEG | 2022-05-09 12:00 | OFFLINE | 0 | 0 | 0 | 0 | 1320 |  | 0.15 | 0 | 198 | 0
RP1KPAEG-Rockport 1 KP AEG | 2022-05-09 13:00 | OFFLINE | 0 | 0 | 0 | 0 | 1320 |  | 0.15 | 0 | 198 | 0
RP1KPAEG-Rockport 1 KP AEG | 2022-05-09 14:00 | OFFLINE | 0 | 0 | 0 | 0 | 1320 |  | 0.15 | 0 | 198 | 0
RP1KPAEG-Rockport 1 KP AEG | 2022-05-09 15:00 | OFFLINE | 0 | 0 | 0 | 0 | 1320 |  | 0.15 | 0 | 198 | 0
RP1KPAEG-Rockport 1 KP AEG | 2022-05-09 16:00 | OFFLINE | 0 | 0 | 0 | 0 | 1320 |  | 0.15 | 0 | 198 | 0
RP1KPAEG-Rockport 1 KP AEG | 2022-05-09 17:00 | OFFLINE | 0 | 0 | 0 | 0 | 1320 |  | 0.15 | 0 | 198 | 0
RP1KPAEG-Rockport 1 KP AEG | 2022-05-09 18:00 | OFFLINE | 0 | 0 | 0 | 0 | 1320 |  | 0.15 | 0 | 198 | 0
RP1KPAEG-Rockport 1 KP AEG | 2022-05-09 19:00 | OFFLINE | 0 | 0 | 0 | 0 | 1320 |  | 0.15 | 0 | 198 | 0
RP1KPAEG-Rockport 1 KP AEG | 2022-05-09 20:00 | OFFLINE | 0 | 0 | 0 | 0 | 1320 |  | 0.15 | 0 | 198 | 0
RP1KPAEG-Rockport 1 KP AEG | 2022-05-09 21:00 | OFFLINE | 0 | 0 | 0 | 0 | 1320 |  | 0.15 | 0 | 198 | 0
RP1KPAEG-Rockport 1 KP AEG | 2022-05-09 22:00 | OFFLINE | 0 | 0 | 0 | 0 | 1320 |  | 0.15 | 0 | 198 | 0
RP1KPAEG-Rockport 1 KP AEG | 2022-05-09 23:00 | OFFLINE | 0 | 0 | 0 | 0 | 1320 |  | 0.15 | 0 | 198 | 0
RP1KPAEG-Rockport 1 KP AEG | 2022-05-10 | OFFLINE | 0 | 0 | 0 | 0 | 1320 |  | 0.15 | 0 | 198 | 0
RP1KPAEG-Rockport 1 KP AEG | 2022-05-10 01:00 | OFFLINE | 0 | 0 | 0 | 0 | 1320 |  | 0.15 | 0 | 198 | 0
RP1KPAEG-Rockport 1 KP AEG | 2022-05-10 02:00 | OFFLINE | 0 | 0 | 0 | 0 | 1320 |  | 0.15 | 0 | 198 | 0
RP1KPAEG-Rockport 1 KP AEG | 2022-05-10 03:00 | OFFLINE | 0 | 0 | 0 | 0 | 1320 |  | 0.15 | 0 | 198 | 0
RP1KPAEG-Rockport 1 KP AEG | 2022-05-10 04:00 | OFFLINE | 0 | 0 | 0 | 0 | 1320 |  | 0.15 | 0 | 198 | 0
RP1KPAEG-Rockport 1 KP AEG | 2022-05-10 05:00 | OFFLINE | 0 | 0 | 0 | 0 | 1320 |  | 0.15 | 0 | 198 | 0
RP1KPAEG-Rockport 1 KP AEG | 2022-05-10 06:00 | OFFLINE | 0 | 0 | 0 | 0 | 1320 |  | 0.15 | 0 | 198 | 0
RP1KPAEG-Rockport 1 KP AEG | 2022-05-10 07:00 | OFFLINE | 0 | 0 | 0 | 0 | 1320 |  | 0.15 | 0 | 198 | 0
RP1KPAEG-Rockport 1 KP AEG | 2022-05-10 08:00 | OFFLINE | 0 | 0 | 0 | 0 | 1320 |  | 0.15 | 0 | 198 | 0
RP1KPAEG-Rockport 1 KP AEG | 2022-05-10 09:00 | OFFLINE | 0 | 0 | 0 | 0 | 1320 |  | 0.15 | 0 | 198 | 0
RP1KPAEG-Rockport 1 KP AEG | 2022-05-10 10:00 | OFFLINE | 0 | 0 | 0 | 0 | 1320 |  | 0.15 | 0 | 198 | 0
RP1KPAEG-Rockport 1 KP AEG | 2022-05-10 11:00 | OFFLINE | 0 | 0 | 0 | 0 | 1320 |  | 0.15 | 0 | 198 | 0
RP1KPAEG-Rockport 1 KP AEG | 2022-05-10 12:00 | OFFLINE | 0 | 0 | 0 | 0 | 1320 |  | 0.15 | 0 | 198 | 0
RP1KPAEG-Rockport 1 KP AEG | 2022-05-10 13:00 | OFFLINE | 0 | 0 | 0 | 0 | 1320 |  | 0.15 | 0 | 198 | 0
RP1KPAEG-Rockport 1 KP AEG | 2022-05-10 14:00 | OFFLINE | 0 | 0 | 0 | 0 | 1320 |  | 0.15 | 0 | 198 | 0
RP1KPAEG-Rockport 1 KP AEG | 2022-05-10 15:00 | OFFLINE | 0 | 0 | 0 | 0 | 1320 |  | 0.15 | 0 | 198 | 0
RP1KPAEG-Rockport 1 KP AEG | 2022-05-10 16:00 | OFFLINE | 0 | 0 | 0 | 0 | 1320 |  | 0.15 | 0 | 198 | 0
RP1KPAEG-Rockport 1 KP AEG | 2022-05-10 17:00 | OFFLINE | 0 | 0 | 0 | 0 | 1320 |  | 0.15 | 0 | 198 | 0
RP1KPAEG-Rockport 1 KP AEG | 2022-05-10 18:00 | OFFLINE | 0 | 0 | 0 | 0 | 1320 |  | 0.15 | 0 | 198 | 0
RP1KPAEG-Rockport 1 KP AEG | 2022-05-10 19:00 | OFFLINE | 0 | 0 | 0 | 0 | 1320 |  | 0.15 | 0 | 198 | 0
RP1KPAEG-Rockport 1 KP AEG | 2022-05-10 20:00 | OFFLINE | 0 | 0 | 0 | 0 | 1320 |  | 0.15 | 0 | 198 | 0
RP1KPAEG-Rockport 1 KP AEG | 2022-05-10 21:00 | OFFLINE | 0 | 0 | 0 | 0 | 1320 |  | 0.15 | 0 | 198 | 0
RP1KPAEG-Rockport 1 KP AEG | 2022-05-10 22:00 | OFFLINE | 0 | 0 | 0 | 0 | 1320 |  | 0.15 | 0 | 198 | 0
RP1KPAEG-Rockport 1 KP AEG | 2022-05-10 23:00 | OFFLINE | 0 | 0 | 0 | 0 | 1320 |  | 0.15 | 0 | 198 | 0
RP1KPAEG-Rockport 1 KP AEG | 2022-05-11 | OFFLINE | 0 | 0 | 0 | 0 | 1320 |  | 0.15 | 0 | 198 | 0
RP1KPAEG-Rockport 1 KP AEG | 2022-05-11 01:00 | OFFLINE | 0 | 0 | 0 | 0 | 1320 |  | 0.15 | 0 | 198 | 0
RP1KPAEG-Rockport 1 KP AEG | 2022-05-11 02:00 | OFFLINE | 0 | 0 | 0 | 0 | 1320 |  | 0.15 | 0 | 198 | 0
RP1KPAEG-Rockport 1 KP AEG | 2022-05-11 03:00 | OFFLINE | 0 | 0 | 0 | 0 | 1320 |  | 0.15 | 0 | 198 | 0
RP1KPAEG-Rockport 1 KP AEG | 2022-05-11 04:00 | OFFLINE | 0 | 0 | 0 | 0 | 1320 |  | 0.15 | 0 | 198 | 0
RP1KPAEG-Rockport 1 KP AEG | 2022-05-11 05:00 | OFFLINE | 0 | 0 | 0 | 0 | 1320 |  | 0.15 | 0 | 198 | 0
RP1KPAEG-Rockport 1 KP AEG | 2022-05-11 06:00 | OFFLINE | 0 | 0 | 0 | 0 | 1320 |  | 0.15 | 0 | 198 | 0
RP1KPAEG-Rockport 1 KP AEG | 2022-05-11 07:00 | OFFLINE | 0 | 0 | 0 | 0 | 1320 |  | 0.15 | 0 | 198 | 0
RP1KPAEG-Rockport 1 KP AEG | 2022-05-11 08:00 | OFFLINE | 0 | 0 | 0 | 0 | 1320 |  | 0.15 | 0 | 198 | 0
RP1KPAEG-Rockport 1 KP AEG | 2022-05-11 09:00 | OFFLINE | 0 | 0 | 0 | 0 | 1320 |  | 0.15 | 0 | 198 | 0
RP1KPAEG-Rockport 1 KP AEG | 2022-05-11 10:00 | OFFLINE | 0 | 0 | 0 | 0 | 1320 |  | 0.15 | 0 | 198 | 0
RP1KPAEG-Rockport 1 KP AEG | 2022-05-11 11:00 | OFFLINE | 0 | 0 | 0 | 0 | 1320 |  | 0.15 | 0 | 198 | 0
RP1KPAEG-Rockport 1 KP AEG | 2022-05-11 12:00 | OFFLINE | 0 | 0 | 0 | 0 | 1320 |  | 0.15 | 0 | 198 | 0
RP1KPAEG-Rockport 1 KP AEG | 2022-05-11 13:00 | OFFLINE | 0 | 0 | 0 | 0 | 1320 |  | 0.15 | 0 | 198 | 0
RP1KPAEG-Rockport 1 KP AEG | 2022-05-11 14:00 | OFFLINE | 0 | 0 | 0 | 0 | 1320 |  | 0.15 | 0 | 198 | 0
RP1KPAEG-Rockport 1 KP AEG | 2022-05-11 15:00 | OFFLINE | 0 | 0 | 0 | 0 | 1320 |  | 0.15 | 0 | 198 | 0
RP1KPAEG-Rockport 1 KP AEG | 2022-05-11 16:00 | OFFLINE | 0 | 0 | 0 | 0 | 1320 |  | 0.15 | 0 | 198 | 0
RP1KPAEG-Rockport 1 KP AEG | 2022-05-11 17:00 | OFFLINE | 0 | 0 | 0 | 0 | 1320 |  | 0.15 | 0 | 198 | 0
RP1KPAEG-Rockport 1 KP AEG | 2022-05-11 18:00 | OFFLINE | 0 | 0 | 0 | 0 | 1320 |  | 0.15 | 0 | 198 | 0
RP1KPAEG-Rockport 1 KP AEG | 2022-05-11 19:00 | OFFLINE | 0 | 0 | 0 | 0 | 1320 |  | 0.15 | 0 | 198 | 0
RP1KPAEG-Rockport 1 KP AEG | 2022-05-11 20:00 | OFFLINE | 0 | 0 | 0 | 0 | 1320 |  | 0.15 | 0 | 198 | 0
RP1KPAEG-Rockport 1 KP AEG | 2022-05-11 21:00 | OFFLINE | 0 | 0 | 0 | 0 | 1320 |  | 0.15 | 0 | 198 | 0
RP1KPAEG-Rockport 1 KP AEG | 2022-05-11 22:00 | OFFLINE | 0 | 0 | 0 | 0 | 1320 |  | 0.15 | 0 | 198 | 0
RP1KPAEG-Rockport 1 KP AEG | 2022-05-11 23:00 | OFFLINE | 0 | 0 | 0 | 0 | 1320 |  | 0.15 | 0 | 198 | 0
RP1KPAEG-Rockport 1 KP AEG | 2022-05-12 | OFFLINE | 0 | 0 | 0 | 0 | 1320 |  | 0.15 | 0 | 198 | 0
RP1KPAEG-Rockport 1 KP AEG | 2022-05-12 01:00 | OFFLINE | 0 | 0 | 0 | 0 | 1320 |  | 0.15 | 0 | 198 | 0
RP1KPAEG-Rockport 1 KP AEG | 2022-05-12 02:00 | OFFLINE | 0 | 0 | 0 | 0 | 1320 |  | 0.15 | 0 | 198 | 0
RP1KPAEG-Rockport 1 KP AEG | 2022-05-12 03:00 | OFFLINE | 0 | 0 | 0 | 0 | 1320 |  | 0.15 | 0 | 198 | 0
RP1KPAEG-Rockport 1 KP AEG | 2022-05-12 04:00 | OFFLINE | 0 | 0 | 0 | 0 | 1320 |  | 0.15 | 0 | 198 | 0
RP1KPAEG-Rockport 1 KP AEG | 2022-05-12 05:00 | OFFLINE | 0 | 0 | 0 | 0 | 1320 |  | 0.15 | 0 | 198 | 0
RP1KPAEG-Rockport 1 KP AEG | 2022-05-12 06:00 | OFFLINE | 0 | 0 | 0 | 0 | 1320 |  | 0.15 | 0 | 198 | 0
RP1KPAEG-Rockport 1 KP AEG | 2022-05-12 07:00 | OFFLINE | 0 | 0 | 0 | 0 | 1320 |  | 0.15 | 0 | 198 | 0
RP1KPAEG-Rockport 1 KP AEG | 2022-05-12 08:00 | OFFLINE | 0 | 0 | 0 | 0 | 1320 |  | 0.15 | 0 | 198 | 0
RP1KPAEG-Rockport 1 KP AEG | 2022-05-12 09:00 | OFFLINE | 0 | 0 | 0 | 0 | 1320 |  | 0.15 | 0 | 198 | 0
RP1KPAEG-Rockport 1 KP AEG | 2022-05-12 10:00 | OFFLINE | 0 | 0 | 0 | 0 | 1320 |  | 0.15 | 0 | 198 | 0
RP1KPAEG-Rockport 1 KP AEG | 2022-05-12 11:00 | OFFLINE | 0 | 0 | 0 | 0 | 1320 |  | 0.15 | 0 | 198 | 0
RP1KPAEG-Rockport 1 KP AEG | 2022-05-12 12:00 | OFFLINE | 0 | 0 | 0 | 0 | 1320 |  | 0.15 | 0 | 198 | 0
RP1KPAEG-Rockport 1 KP AEG | 2022-05-12 13:00 | OFFLINE | 0 | 0 | 0 | 0 | 1320 |  | 0.15 | 0 | 198 | 0
RP1KPAEG-Rockport 1 KP AEG | 2022-05-12 14:00 | OFFLINE | 0 | 0 | 0 | 0 | 1320 |  | 0.15 | 0 | 198 | 0
RP1KPAEG-Rockport 1 KP AEG | 2022-05-12 15:00 | OFFLINE | 0 | 0 | 0 | 0 | 1320 |  | 0.15 | 0 | 198 | 0
RP1KPAEG-Rockport 1 KP AEG | 2022-05-12 16:00 | OFFLINE | 0 | 0 | 0 | 0 | 1320 |  | 0.15 | 0 | 198 | 0
RP1KPAEG-Rockport 1 KP AEG | 2022-05-12 17:00 | OFFLINE | 0 | 0 | 0 | 0 | 1320 |  | 0.15 | 0 | 198 | 0
RP1KPAEG-Rockport 1 KP AEG | 2022-05-12 18:00 | OFFLINE | 0 | 0 | 0 | 0 | 1320 |  | 0.15 | 0 | 198 | 0
RP1KPAEG-Rockport 1 KP AEG | 2022-05-12 19:00 | OFFLINE | 0 | 0 | 0 | 0 | 1320 |  | 0.15 | 0 | 198 | 0
RP1KPAEG-Rockport 1 KP AEG | 2022-05-12 20:00 | OFFLINE | 0 | 0 | 0 | 0 | 1320 |  | 0.15 | 0 | 198 | 0
RP1KPAEG-Rockport 1 KP AEG | 2022-05-12 21:00 | OFFLINE | 0 | 0 | 0 | 0 | 1320 |  | 0.15 | 0 | 198 | 0
RP1KPAEG-Rockport 1 KP AEG | 2022-05-12 22:00 | OFFLINE | 0 | 0 | 0 | 0 | 1320 |  | 0.15 | 0 | 198 | 0
RP1KPAEG-Rockport 1 KP AEG | 2022-05-12 23:00 | OFFLINE | 0 | 0 | 0 | 0 | 1320 |  | 0.15 | 0 | 198 | 0
RP1KPAEG-Rockport 1 KP AEG | 2022-05-13 | OFFLINE | 0 | 0 | 0 | 0 | 1320 |  | 0.15 | 0 | 198 | 0
RP1KPAEG-Rockport 1 KP AEG | 2022-05-13 01:00 | OFFLINE | 0 | 0 | 0 | 0 | 1320 |  | 0.15 | 0 | 198 | 0
RP1KPAEG-Rockport 1 KP AEG | 2022-05-13 02:00 | OFFLINE | 0 | 0 | 0 | 0 | 1320 |  | 0.15 | 0 | 198 | 0
RP1KPAEG-Rockport 1 KP AEG | 2022-05-13 03:00 | OFFLINE | 0 | 0 | 0 | 0 | 1320 |  | 0.15 | 0 | 198 | 0
RP1KPAEG-Rockport 1 KP AEG | 2022-05-13 04:00 | OFFLINE | 0 | 0 | 0 | 0 | 1320 |  | 0.15 | 0 | 198 | 0
RP1KPAEG-Rockport 1 KP AEG | 2022-05-13 05:00 | OFFLINE | 0 | 0 | 0 | 0 | 1320 |  | 0.15 | 0 | 198 | 0
RP1KPAEG-Rockport 1 KP AEG | 2022-05-13 06:00 | OFFLINE | 0 | 0 | 0 | 0 | 1320 |  | 0.15 | 0 | 198 | 0
RP1KPAEG-Rockport 1 KP AEG | 2022-05-13 07:00 | OFFLINE | 0 | 0 | 0 | 0 | 1320 |  | 0.15 | 0 | 198 | 0
RP1KPAEG-Rockport 1 KP AEG | 2022-05-13 08:00 | OFFLINE | 0 | 0 | 0 | 0 | 1320 |  | 0.15 | 0 | 198 | 0
RP1KPAEG-Rockport 1 KP AEG | 2022-05-13 09:00 | OFFLINE | 0 | 0 | 0 | 0 | 1320 |  | 0.15 | 0 | 198 | 0
RP1KPAEG-Rockport 1 KP AEG | 2022-05-13 10:00 | OFFLINE | 0 | 0 | 0 | 0 | 1320 |  | 0.15 | 0 | 198 | 0
RP1KPAEG-Rockport 1 KP AEG | 2022-05-13 11:00 | OFFLINE | 0 | 0 | 0 | 0 | 1320 |  | 0.15 | 0 | 198 | 0
RP1KPAEG-Rockport 1 KP AEG | 2022-05-13 12:00 | OFFLINE | 0 | 0 | 0 | 0 | 1320 |  | 0.15 | 0 | 198 | 0
RP1KPAEG-Rockport 1 KP AEG | 2022-05-13 13:00 | OFFLINE | 0 | 0 | 0 | 0 | 1320 |  | 0.15 | 0 | 198 | 0
RP1KPAEG-Rockport 1 KP AEG | 2022-05-13 14:00 | OFFLINE | 0 | 0 | 0 | 0 | 1320 |  | 0.15 | 0 | 198 | 0
RP1KPAEG-Rockport 1 KP AEG | 2022-05-13 15:00 | OFFLINE | 0 | 0 | 0 | 0 | 1320 |  | 0.15 | 0 | 198 | 0
RP1KPAEG-Rockport 1 KP AEG | 2022-05-13 16:00 | OFFLINE | 0 | 0 | 0 | 0 | 1320 |  | 0.15 | 0 | 198 | 0
RP1KPAEG-Rockport 1 KP AEG | 2022-05-13 17:00 | OFFLINE | 0 | 0 | 0 | 0 | 1320 |  | 0.15 | 0 | 198 | 0
RP1KPAEG-Rockport 1 KP AEG | 2022-05-13 18:00 | OFFLINE | 0 | 0 | 0 | 0 | 1320 |  | 0.15 | 0 | 198 | 0
RP1KPAEG-Rockport 1 KP AEG | 2022-05-13 19:00 | OFFLINE | 0 | 0 | 0 | 0 | 1320 |  | 0.15 | 0 | 198 | 0
RP1KPAEG-Rockport 1 KP AEG | 2022-05-13 20:00 | OFFLINE | 0 | 0 | 0 | 0 | 1320 |  | 0.15 | 0 | 198 | 0
RP1KPAEG-Rockport 1 KP AEG | 2022-05-13 21:00 | OFFLINE | 0 | 0 | 0 | 0 | 1320 |  | 0.15 | 0 | 198 | 0
RP1KPAEG-Rockport 1 KP AEG | 2022-05-13 22:00 | OFFLINE | 0 | 0 | 0 | 0 | 1320 |  | 0.15 | 0 | 198 | 0
RP1KPAEG-Rockport 1 KP AEG | 2022-05-13 23:00 | OFFLINE | 0 | 0 | 0 | 0 | 1320 |  | 0.15 | 0 | 198 | 0
RP1KPAEG-Rockport 1 KP AEG | 2022-05-14 | OFFLINE | 0 | 0 | 0 | 0 | 1320 |  | 0.15 | 0 | 198 | 0
RP1KPAEG-Rockport 1 KP AEG | 2022-05-14 01:00 | OFFLINE | 0 | 0 | 0 | 0 | 1320 |  | 0.15 | 0 | 198 | 0
RP1KPAEG-Rockport 1 KP AEG | 2022-05-14 02:00 | OFFLINE | 0 | 0 | 0 | 0 | 1320 |  | 0.15 | 0 | 198 | 0
RP1KPAEG-Rockport 1 KP AEG | 2022-05-14 03:00 | OFFLINE | 0 | 0 | 0 | 0 | 1320 |  | 0.15 | 0 | 198 | 0
RP1KPAEG-Rockport 1 KP AEG | 2022-05-14 04:00 | OFFLINE | 0 | 0 | 0 | 0 | 1320 |  | 0.15 | 0 | 198 | 0
RP1KPAEG-Rockport 1 KP AEG | 2022-05-14 05:00 | OFFLINE | 0 | 0 | 0 | 0 | 1320 |  | 0.15 | 0 | 198 | 0
RP1KPAEG-Rockport 1 KP AEG | 2022-05-14 06:00 | OFFLINE | 0 | 0 | 0 | 0 | 1320 |  | 0.15 | 0 | 198 | 0
RP1KPAEG-Rockport 1 KP AEG | 2022-05-14 07:00 | OFFLINE | 0 | 0 | 0 | 0 | 1320 |  | 0.15 | 0 | 198 | 0
RP1KPAEG-Rockport 1 KP AEG | 2022-05-14 08:00 | OFFLINE | 0 | 0 | 0 | 0 | 1320 |  | 0.15 | 0 | 198 | 0
RP1KPAEG-Rockport 1 KP AEG | 2022-05-14 09:00 | OFFLINE | 0 | 0 | 0 | 0 | 1320 |  | 0.15 | 0 | 198 | 0
RP1KPAEG-Rockport 1 KP AEG | 2022-05-14 10:00 | OFFLINE | 0 | 0 | 0 | 0 | 1320 |  | 0.15 | 0 | 198 | 0
RP1KPAEG-Rockport 1 KP AEG | 2022-05-14 11:00 | OFFLINE | 0 | 0 | 0 | 0 | 1320 |  | 0.15 | 0 | 198 | 0
RP1KPAEG-Rockport 1 KP AEG | 2022-05-14 12:00 | OFFLINE | 0 | 0 | 0 | 0 | 1320 |  | 0.15 | 0 | 198 | 0
RP1KPAEG-Rockport 1 KP AEG | 2022-05-14 13:00 | OFFLINE | 0 | 0 | 0 | 0 | 1320 |  | 0.15 | 0 | 198 | 0
RP1KPAEG-Rockport 1 KP AEG | 2022-05-14 14:00 | OFFLINE | 0 | 0 | 0 | 0 | 1320 |  | 0.15 | 0 | 198 | 0
RP1KPAEG-Rockport 1 KP AEG | 2022-05-14 15:00 | OFFLINE | 0 | 0 | 0 | 0 | 1320 |  | 0.15 | 0 | 198 | 0
RP1KPAEG-Rockport 1 KP AEG | 2022-05-14 16:00 | OFFLINE | 0 | 0 | 0 | 0 | 1320 |  | 0.15 | 0 | 198 | 0
RP1KPAEG-Rockport 1 KP AEG | 2022-05-14 17:00 | OFFLINE | 0 | 0 | 0 | 0 | 1320 |  | 0.15 | 0 | 198 | 0
RP1KPAEG-Rockport 1 KP AEG | 2022-05-14 18:00 | OFFLINE | 0 | 0 | 0 | 0 | 1320 |  | 0.15 | 0 | 198 | 0
RP1KPAEG-Rockport 1 KP AEG | 2022-05-14 19:00 | OFFLINE | 0 | 0 | 0 | 0 | 1320 |  | 0.15 | 0 | 198 | 0
RP1KPAEG-Rockport 1 KP AEG | 2022-05-14 20:00 | OFFLINE | 0 | 0 | 0 | 0 | 1320 |  | 0.15 | 0 | 198 | 0
RP1KPAEG-Rockport 1 KP AEG | 2022-05-14 21:00 | OFFLINE | 0 | 0 | 0 | 0 | 1320 |  | 0.15 | 0 | 198 | 0
RP1KPAEG-Rockport 1 KP AEG | 2022-05-14 22:00 | OFFLINE | 0 | 0 | 0 | 0 | 1320 |  | 0.15 | 0 | 198 | 0
RP1KPAEG-Rockport 1 KP AEG | 2022-05-14 23:00 | OFFLINE | 0 | 0 | 0 | 0 | 1320 |  | 0.15 | 0 | 198 | 0
RP1KPAEG-Rockport 1 KP AEG | 2022-05-15 | OFFLINE | 0 | 0 | 0 | 0 | 1320 |  | 0.15 | 0 | 198 | 0
RP1KPAEG-Rockport 1 KP AEG | 2022-05-15 01:00 | OFFLINE | 0 | 0 | 0 | 0 | 1320 |  | 0.15 | 0 | 198 | 0
RP1KPAEG-Rockport 1 KP AEG | 2022-05-15 02:00 | OFFLINE | 0 | 0 | 0 | 0 | 1320 |  | 0.15 | 0 | 198 | 0
RP1KPAEG-Rockport 1 KP AEG | 2022-05-15 03:00 | OFFLINE | 0 | 0 | 0 | 0 | 1320 |  | 0.15 | 0 | 198 | 0
RP1KPAEG-Rockport 1 KP AEG | 2022-05-15 04:00 | OFFLINE | 0 | 0 | 0 | 0 | 1320 |  | 0.15 | 0 | 198 | 0
RP1KPAEG-Rockport 1 KP AEG | 2022-05-15 05:00 | OFFLINE | 0 | 0 | 0 | 0 | 1320 |  | 0.15 | 0 | 198 | 0
RP1KPAEG-Rockport 1 KP AEG | 2022-05-15 06:00 | OFFLINE | 0 | 0 | 0 | 0 | 1320 |  | 0.15 | 0 | 198 | 0
RP1KPAEG-Rockport 1 KP AEG | 2022-05-15 07:00 | OFFLINE | 0 | 0 | 0 | 0 | 1320 |  | 0.15 | 0 | 198 | 0
RP1KPAEG-Rockport 1 KP AEG | 2022-05-15 08:00 | OFFLINE | 0 | 0 | 0 | 0 | 1320 |  | 0.15 | 0 | 198 | 0
RP1KPAEG-Rockport 1 KP AEG | 2022-05-15 09:00 | OFFLINE | 0 | 0 | 0 | 0 | 1320 |  | 0.15 | 0 | 198 | 0
RP1KPAEG-Rockport 1 KP AEG | 2022-05-15 10:00 | OFFLINE | 0 | 0 | 0 | 0 | 1320 |  | 0.15 | 0 | 198 | 0
RP1KPAEG-Rockport 1 KP AEG | 2022-05-15 11:00 | OFFLINE | 0 | 0 | 0 | 0 | 1320 |  | 0.15 | 0 | 198 | 0
RP1KPAEG-Rockport 1 KP AEG | 2022-05-15 12:00 | OFFLINE | 0 | 0 | 0 | 0 | 1320 |  | 0.15 | 0 | 198 | 0
RP1KPAEG-Rockport 1 KP AEG | 2022-05-15 13:00 | OFFLINE | 0 | 0 | 0 | 0 | 1320 |  | 0.15 | 0 | 198 | 0
RP1KPAEG-Rockport 1 KP AEG | 2022-05-15 14:00 | OFFLINE | 0 | 0 | 0 | 0 | 1320 |  | 0.15 | 0 | 198 | 0
RP1KPAEG-Rockport 1 KP AEG | 2022-05-15 15:00 | OFFLINE | 0 | 0 | 0 | 0 | 1320 |  | 0.15 | 0 | 198 | 0
RP1KPAEG-Rockport 1 KP AEG | 2022-05-15 16:00 | OFFLINE | 0 | 0 | 0 | 0 | 1320 |  | 0.15 | 0 | 198 | 0
RP1KPAEG-Rockport 1 KP AEG | 2022-05-15 17:00 | OFFLINE | 0 | 0 | 0 | 0 | 1320 |  | 0.15 | 0 | 198 | 0
RP1KPAEG-Rockport 1 KP AEG | 2022-05-15 18:00 | OFFLINE | 0 | 0 | 0 | 0 | 1320 |  | 0.15 | 0 | 198 | 0
RP1KPAEG-Rockport 1 KP AEG | 2022-05-15 19:00 | OFFLINE | 0 | 0 | 0 | 0 | 1320 |  | 0.15 | 0 | 198 | 0
RP1KPAEG-Rockport 1 KP AEG | 2022-05-15 20:00 | OFFLINE | 0 | 0 | 0 | 0 | 1320 |  | 0.15 | 0 | 198 | 0
RP1KPAEG-Rockport 1 KP AEG | 2022-05-15 21:00 | OFFLINE | 0 | 0 | 0 | 0 | 1320 |  | 0.15 | 0 | 198 | 0
RP1KPAEG-Rockport 1 KP AEG | 2022-05-15 22:00 | OFFLINE | 0 | 0 | 0 | 0 | 1320 |  | 0.15 | 0 | 198 | 0
RP1KPAEG-Rockport 1 KP AEG | 2022-05-15 23:00 | OFFLINE | 0 | 0 | 0 | 0 | 1320 |  | 0.15 | 0 | 198 | 0
RP1KPAEG-Rockport 1 KP AEG | 2022-05-16 | OFFLINE | 0 | 0 | 0 | 0 | 1320 |  | 0.15 | 0 | 198 | 0
RP1KPAEG-Rockport 1 KP AEG | 2022-05-16 01:00 | OFFLINE | 0 | 0 | 0 | 0 | 1320 |  | 0.15 | 0 | 198 | 0
RP1KPAEG-Rockport 1 KP AEG | 2022-05-16 02:00 | OFFLINE | 0 | 0 | 0 | 0 | 1320 |  | 0.15 | 0 | 198 | 0
RP1KPAEG-Rockport 1 KP AEG | 2022-05-16 03:00 | OFFLINE | 0 | 0 | 0 | 0 | 1320 |  | 0.15 | 0 | 198 | 0
RP1KPAEG-Rockport 1 KP AEG | 2022-05-16 04:00 | OFFLINE | 0 | 0 | 0 | 0 | 1320 |  | 0.15 | 0 | 198 | 0
RP1KPAEG-Rockport 1 KP AEG | 2022-05-16 05:00 | OFFLINE | 0 | 0 | 0 | 0 | 1320 |  | 0.15 | 0 | 198 | 0
RP1KPAEG-Rockport 1 KP AEG | 2022-05-16 06:00 | OFFLINE | 0 | 0 | 0 | 0 | 1320 |  | 0.15 | 0 | 198 | 0
RP1KPAEG-Rockport 1 KP AEG | 2022-05-16 07:00 | OFFLINE | 0 | 0 | 0 | 0 | 1320 |  | 0.15 | 0 | 198 | 0
RP1KPAEG-Rockport 1 KP AEG | 2022-05-16 08:00 | OFFLINE | 0 | 0 | 0 | 0 | 1320 |  | 0.15 | 0 | 198 | 0
RP1KPAEG-Rockport 1 KP AEG | 2022-05-16 09:00 | OFFLINE | 0 | 0 | 0 | 0 | 1320 |  | 0.15 | 0 | 198 | 0
RP1KPAEG-Rockport 1 KP AEG | 2022-05-16 10:00 | OFFLINE | 0 | 0 | 0 | 0 | 1320 |  | 0.15 | 0 | 198 | 0
RP1KPAEG-Rockport 1 KP AEG | 2022-05-16 11:00 | OFFLINE | 0 | 0 | 0 | 0 | 1320 |  | 0.15 | 0 | 198 | 0
RP1KPAEG-Rockport 1 KP AEG | 2022-05-16 12:00 | OFFLINE | 0 | 0 | 0 | 0 | 1320 |  | 0.15 | 0 | 198 | 0
RP1KPAEG-Rockport 1 KP AEG | 2022-05-16 13:00 | OFFLINE | 0 | 0 | 0 | 0 | 1320 |  | 0.15 | 0 | 198 | 0
RP1KPAEG-Rockport 1 KP AEG | 2022-05-16 14:00 | OFFLINE | 0 | 0 | 0 | 0 | 1320 |  | 0.15 | 0 | 198 | 0
RP1KPAEG-Rockport 1 KP AEG | 2022-05-16 15:00 | OFFLINE | 0 | 0 | 0 | 0 | 1320 |  | 0.15 | 0 | 198 | 0
RP1KPAEG-Rockport 1 KP AEG | 2022-05-16 16:00 | OFFLINE | 0 | 0 | 0 | 0 | 1320 |  | 0.15 | 0 | 198 | 0
RP1KPAEG-Rockport 1 KP AEG | 2022-05-16 17:00 | OFFLINE | 0 | 0 | 0 | 0 | 1320 |  | 0.15 | 0 | 198 | 0
RP1KPAEG-Rockport 1 KP AEG | 2022-05-16 18:00 | OFFLINE | 0 | 0 | 0 | 0 | 1320 |  | 0.15 | 0 | 198 | 0
RP1KPAEG-Rockport 1 KP AEG | 2022-05-16 19:00 | OFFLINE | 0 | 0 | 0 | 0 | 1320 |  | 0.15 | 0 | 198 | 0
RP1KPAEG-Rockport 1 KP AEG | 2022-05-16 20:00 | OFFLINE | 0 | 0 | 0 | 0 | 1320 |  | 0.15 | 0 | 198 | 0
RP1KPAEG-Rockport 1 KP AEG | 2022-05-16 21:00 | OFFLINE | 0 | 0 | 0 | 0 | 1320 |  | 0.15 | 0 | 198 | 0
RP1KPAEG-Rockport 1 KP AEG | 2022-05-16 22:00 | OFFLINE | 0 | 0 | 0 | 0 | 1320 |  | 0.15 | 0 | 198 | 0
RP1KPAEG-Rockport 1 KP AEG | 2022-05-16 23:00 | OFFLINE | 0 | 0 | 0 | 0 | 1320 |  | 0.15 | 0 | 198 | 0
RP1KPAEG-Rockport 1 KP AEG | 2022-05-17 | OFFLINE | 0 | 0 | 0 | 0 | 1320 |  | 0.15 | 0 | 198 | 0
RP1KPAEG-Rockport 1 KP AEG | 2022-05-17 01:00 | OFFLINE | 0 | 0 | 0 | 0 | 1320 |  | 0.15 | 0 | 198 | 0
RP1KPAEG-Rockport 1 KP AEG | 2022-05-17 02:00 | OFFLINE | 0 | 0 | 0 | 0 | 1320 |  | 0.15 | 0 | 198 | 0
RP1KPAEG-Rockport 1 KP AEG | 2022-05-17 03:00 | OFFLINE | 0 | 0 | 0 | 0 | 1320 |  | 0.15 | 0 | 198 | 0
RP1KPAEG-Rockport 1 KP AEG | 2022-05-17 04:00 | OFFLINE | 0 | 0 | 0 | 0 | 1320 |  | 0.15 | 0 | 198 | 0
RP1KPAEG-Rockport 1 KP AEG | 2022-05-17 05:00 | OFFLINE | 0 | 0 | 0 | 0 | 1320 |  | 0.15 | 0 | 198 | 0
RP1KPAEG-Rockport 1 KP AEG | 2022-05-17 06:00 | OFFLINE | 0 | 0 | 0 | 0 | 1320 |  | 0.15 | 0 | 198 | 0
RP1KPAEG-Rockport 1 KP AEG | 2022-05-17 07:00 | OFFLINE | 0 | 0 | 0 | 0 | 1320 |  | 0.15 | 0 | 198 | 0
RP1KPAEG-Rockport 1 KP AEG | 2022-05-17 08:00 | OFFLINE | 0 | 0 | 0 | 0 | 1320 |  | 0.15 | 0 | 198 | 0
RP1KPAEG-Rockport 1 KP AEG | 2022-05-17 09:00 | OFFLINE | 0 | 0 | 0 | 0 | 1320 |  | 0.15 | 0 | 198 | 0
RP1KPAEG-Rockport 1 KP AEG | 2022-05-17 10:00 | OFFLINE | 0 | 0 | 0 | 0 | 1320 |  | 0.15 | 0 | 198 | 0
RP1KPAEG-Rockport 1 KP AEG | 2022-05-17 11:00 | OFFLINE | 0 | 0 | 0 | 0 | 1320 |  | 0.15 | 0 | 198 | 0
RP1KPAEG-Rockport 1 KP AEG | 2022-05-17 12:00 | OFFLINE | 0 | 0 | 0 | 0 | 1320 |  | 0.15 | 0 | 198 | 0
RP1KPAEG-Rockport 1 KP AEG | 2022-05-17 13:00 | OFFLINE | 0 | 0 | 0 | 0 | 1320 |  | 0.15 | 0 | 198 | 0
RP1KPAEG-Rockport 1 KP AEG | 2022-05-17 14:00 | OFFLINE | 0 | 0 | 0 | 0 | 1320 |  | 0.15 | 0 | 198 | 0
RP1KPAEG-Rockport 1 KP AEG | 2022-05-17 15:00 | OFFLINE | 0 | 0 | 0 | 0 | 1320 |  | 0.15 | 0 | 198 | 0
RP1KPAEG-Rockport 1 KP AEG | 2022-05-17 16:00 | OFFLINE | 0 | 0 | 0 | 0 | 1320 |  | 0.15 | 0 | 198 | 0
RP1KPAEG-Rockport 1 KP AEG | 2022-05-17 17:00 | OFFLINE | 0 | 0 | 0 | 0 | 1320 |  | 0.15 | 0 | 198 | 0
RP1KPAEG-Rockport 1 KP AEG | 2022-05-17 18:00 | OFFLINE | 0 | 0 | 0 | 0 | 1320 |  | 0.15 | 0 | 198 | 0
RP1KPAEG-Rockport 1 KP AEG | 2022-05-17 19:00 | OFFLINE | 0 | 0 | 0 | 0 | 1320 |  | 0.15 | 0 | 198 | 0
RP1KPAEG-Rockport 1 KP AEG | 2022-05-17 20:00 | OFFLINE | 0 | 0 | 0 | 0 | 1320 |  | 0.15 | 0 | 198 | 0
RP1KPAEG-Rockport 1 KP AEG | 2022-05-17 21:00 | OFFLINE | 0 | 0 | 0 | 0 | 1320 |  | 0.15 | 0 | 198 | 0
RP1KPAEG-Rockport 1 KP AEG | 2022-05-17 22:00 | OFFLINE | 0 | 0 | 0 | 0 | 1320 |  | 0.15 | 0 | 198 | 0
RP1KPAEG-Rockport 1 KP AEG | 2022-05-17 23:00 | OFFLINE | 0 | 0 | 0 | 0 | 1320 |  | 0.15 | 0 | 198 | 0
RP1KPAEG-Rockport 1 KP AEG | 2022-05-18 | OFFLINE | 0 | 0 | 0 | 0 | 1320 |  | 0.15 | 0 | 198 | 0
RP1KPAEG-Rockport 1 KP AEG | 2022-05-18 01:00 | OFFLINE | 0 | 0 | 0 | 0 | 1320 |  | 0.15 | 0 | 198 | 0
RP1KPAEG-Rockport 1 KP AEG | 2022-05-18 02:00 | OFFLINE | 0 | 0 | 0 | 0 | 1320 |  | 0.15 | 0 | 198 | 0
RP1KPAEG-Rockport 1 KP AEG | 2022-05-18 03:00 | OFFLINE | 0 | 0 | 0 | 0 | 1320 |  | 0.15 | 0 | 198 | 0
RP1KPAEG-Rockport 1 KP AEG | 2022-05-18 04:00 | OFFLINE | 0 | 0 | 0 | 0 | 1320 |  | 0.15 | 0 | 198 | 0
RP1KPAEG-Rockport 1 KP AEG | 2022-05-18 05:00 | OFFLINE | 0 | 0 | 0 | 0 | 1320 |  | 0.15 | 0 | 198 | 0
RP1KPAEG-Rockport 1 KP AEG | 2022-05-18 06:00 | OFFLINE | 0 | 0 | 0 | 0 | 1320 |  | 0.15 | 0 | 198 | 0
RP1KPAEG-Rockport 1 KP AEG | 2022-05-18 07:00 | OFFLINE | 0 | 0 | 0 | 0 | 1320 |  | 0.15 | 0 | 198 | 0
RP1KPAEG-Rockport 1 KP AEG | 2022-05-18 08:00 | OFFLINE | 0 | 0 | 0 | 0 | 1320 |  | 0.15 | 0 | 198 | 0
RP1KPAEG-Rockport 1 KP AEG | 2022-05-18 09:00 | OFFLINE | 0 | 0 | 0 | 0 | 1320 |  | 0.15 | 0 | 198 | 0
RP1KPAEG-Rockport 1 KP AEG | 2022-05-18 10:00 | OFFLINE | 0 | 0 | 0 | 0 | 1320 |  | 0.15 | 0 | 198 | 0
RP1KPAEG-Rockport 1 KP AEG | 2022-05-18 11:00 | OFFLINE | 0 | 0 | 0 | 0 | 1320 |  | 0.15 | 0 | 198 | 0
RP1KPAEG-Rockport 1 KP AEG | 2022-05-18 12:00 | OFFLINE | 0 | 0 | 0 | 0 | 1320 |  | 0.15 | 0 | 198 | 0
RP1KPAEG-Rockport 1 KP AEG | 2022-05-18 13:00 | OFFLINE | 0 | 0 | 0 | 0 | 1320 |  | 0.15 | 0 | 198 | 0
RP1KPAEG-Rockport 1 KP AEG | 2022-05-18 14:00 | OFFLINE | 0 | 0 | 0 | 0 | 1320 |  | 0.15 | 0 | 198 | 0
RP1KPAEG-Rockport 1 KP AEG | 2022-05-18 15:00 | OFFLINE | 0 | 0 | 0 | 0 | 1320 |  | 0.15 | 0 | 198 | 0
RP1KPAEG-Rockport 1 KP AEG | 2022-05-18 16:00 | OFFLINE | 0 | 0 | 0 | 0 | 1320 |  | 0.15 | 0 | 198 | 0
RP1KPAEG-Rockport 1 KP AEG | 2022-05-18 17:00 | OFFLINE | 0 | 0 | 0 | 0 | 1320 |  | 0.15 | 0 | 198 | 0
RP1KPAEG-Rockport 1 KP AEG | 2022-05-18 18:00 | OFFLINE | 0 | 0 | 0 | 0 | 1320 |  | 0.15 | 0 | 198 | 0
RP1KPAEG-Rockport 1 KP AEG | 2022-05-18 19:00 | OFFLINE | 0 | 0 | 0 | 0 | 1320 |  | 0.15 | 0 | 198 | 0
RP1KPAEG-Rockport 1 KP AEG | 2022-05-18 20:00 | OFFLINE | 0 | 0 | 0 | 0 | 1320 |  | 0.15 | 0 | 198 | 0
RP1KPAEG-Rockport 1 KP AEG | 2022-05-18 21:00 | OFFLINE | 0 | 0 | 0 | 0 | 1320 |  | 0.15 | 0 | 198 | 0
RP1KPAEG-Rockport 1 KP AEG | 2022-05-18 22:00 | OFFLINE | 0 | 0 | 0 | 0 | 1320 |  | 0.15 | 0 | 198 | 0
RP1KPAEG-Rockport 1 KP AEG | 2022-05-18 23:00 | OFFLINE | 0 | 0 | 0 | 0 | 1320 |  | 0.15 | 0 | 198 | 0
RP1KPAEG-Rockport 1 KP AEG | 2022-05-19 | OFFLINE | 0 | 0 | 0 | 0 | 1320 |  | 0.15 | 0 | 198 | 0
RP1KPAEG-Rockport 1 KP AEG | 2022-05-19 01:00 | OFFLINE | 0 | 0 | 0 | 0 | 1320 |  | 0.15 | 0 | 198 | 0
RP1KPAEG-Rockport 1 KP AEG | 2022-05-19 02:00 | OFFLINE | 0 | 0 | 0 | 0 | 1320 |  | 0.15 | 0 | 198 | 0
RP1KPAEG-Rockport 1 KP AEG | 2022-05-19 03:00 | OFFLINE | 0 | 0 | 0 | 0 | 1320 |  | 0.15 | 0 | 198 | 0
RP1KPAEG-Rockport 1 KP AEG | 2022-05-19 04:00 | OFFLINE | 0 | 0 | 0 | 0 | 1320 |  | 0.15 | 0 | 198 | 0
RP1KPAEG-Rockport 1 KP AEG | 2022-05-19 05:00 | OFFLINE | 0 | 0 | 0 | 0 | 1320 |  | 0.15 | 0 | 198 | 0
RP1KPAEG-Rockport 1 KP AEG | 2022-05-19 06:00 | OFFLINE | 0 | 0 | 0 | 0 | 1320 |  | 0.15 | 0 | 198 | 0
RP1KPAEG-Rockport 1 KP AEG | 2022-05-19 07:00 | OFFLINE | 0 | 0 | 0 | 0 | 1320 |  | 0.15 | 0 | 198 | 0
RP1KPAEG-Rockport 1 KP AEG | 2022-05-19 08:00 | OFFLINE | 0 | 0 | 0 | 0 | 1320 |  | 0.15 | 0 | 198 | 0
RP1KPAEG-Rockport 1 KP AEG | 2022-05-19 09:00 | OFFLINE | 0 | 0 | 0 | 0 | 1320 |  | 0.15 | 0 | 198 | 0
RP1KPAEG-Rockport 1 KP AEG | 2022-05-19 10:00 | OFFLINE | 0 | 0 | 0 | 0 | 1320 |  | 0.15 | 0 | 198 | 0
RP1KPAEG-Rockport 1 KP AEG | 2022-05-19 11:00 | OFFLINE | 0 | 0 | 0 | 0 | 1320 |  | 0.15 | 0 | 198 | 0
RP1KPAEG-Rockport 1 KP AEG | 2022-05-19 12:00 | OFFLINE | 0 | 0 | 0 | 0 | 1320 |  | 0.15 | 0 | 198 | 0
RP1KPAEG-Rockport 1 KP AEG | 2022-05-19 13:00 | OFFLINE | 0 | 0 | 0 | 0 | 1320 |  | 0.15 | 0 | 198 | 0
RP1KPAEG-Rockport 1 KP AEG | 2022-05-19 14:00 | OFFLINE | 0 | 0 | 0 | 0 | 1320 |  | 0.15 | 0 | 198 | 0
RP1KPAEG-Rockport 1 KP AEG | 2022-05-19 15:00 | OFFLINE | 0 | 0 | 0 | 0 | 1320 |  | 0.15 | 0 | 198 | 0
RP1KPAEG-Rockport 1 KP AEG | 2022-05-19 16:00 | OFFLINE | 0 | 0 | 0 | 0 | 1320 |  | 0.15 | 0 | 198 | 0
RP1KPAEG-Rockport 1 KP AEG | 2022-05-19 17:00 | OFFLINE | 0 | 0 | 0 | 0 | 1320 |  | 0.15 | 0 | 198 | 0
RP1KPAEG-Rockport 1 KP AEG | 2022-05-19 18:00 | OFFLINE | 0 | 0 | 0 | 0 | 1320 |  | 0.15 | 0 | 198 | 0
RP1KPAEG-Rockport 1 KP AEG | 2022-05-19 19:00 | OFFLINE | 0 | 0 | 0 | 0 | 1320 |  | 0.15 | 0 | 198 | 0
RP1KPAEG-Rockport 1 KP AEG | 2022-05-19 20:00 | OFFLINE | 0 | 0 | 0 | 0 | 1320 |  | 0.15 | 0 | 198 | 0
RP1KPAEG-Rockport 1 KP AEG | 2022-05-19 21:00 | OFFLINE | 0 | 0 | 0 | 0 | 1320 |  | 0.15 | 0 | 198 | 0
RP1KPAEG-Rockport 1 KP AEG | 2022-05-19 22:00 | OFFLINE | 0 | 0 | 0 | 0 | 1320 |  | 0.15 | 0 | 198 | 0
RP1KPAEG-Rockport 1 KP AEG | 2022-05-19 23:00 | OFFLINE | 0 | 0 | 0 | 0 | 1320 |  | 0.15 | 0 | 198 | 0
RP1KPAEG-Rockport 1 KP AEG | 2022-05-20 | OFFLINE | 0 | 0 | 0 | 0 | 1320 |  | 0.15 | 0 | 198 | 0
RP1KPAEG-Rockport 1 KP AEG | 2022-05-20 01:00 | OFFLINE | 0 | 0 | 0 | 0 | 1320 |  | 0.15 | 0 | 198 | 0
RP1KPAEG-Rockport 1 KP AEG | 2022-05-20 02:00 | OFFLINE | 0 | 0 | 0 | 0 | 1320 |  | 0.15 | 0 | 198 | 0
RP1KPAEG-Rockport 1 KP AEG | 2022-05-20 03:00 | OFFLINE | 0 | 0 | 0 | 0 | 1320 |  | 0.15 | 0 | 198 | 0
RP1KPAEG-Rockport 1 KP AEG | 2022-05-20 04:00 | OFFLINE | 0 | 0 | 0 | 0 | 1320 |  | 0.15 | 0 | 198 | 0
RP1KPAEG-Rockport 1 KP AEG | 2022-05-20 05:00 | OFFLINE | 0 | 0 | 0 | 0 | 1320 |  | 0.15 | 0 | 198 | 0
RP1KPAEG-Rockport 1 KP AEG | 2022-05-20 06:00 | OFFLINE | 0 | 0 | 0 | 0 | 1320 |  | 0.15 | 0 | 198 | 0
RP1KPAEG-Rockport 1 KP AEG | 2022-05-20 07:00 | OFFLINE | 0 | 0 | 0 | 0 | 1320 |  | 0.15 | 0 | 198 | 0
RP1KPAEG-Rockport 1 KP AEG | 2022-05-20 08:00 | OFFLINE | 0 | 0 | 0 | 0 | 1320 |  | 0.15 | 0 | 198 | 0
RP1KPAEG-Rockport 1 KP AEG | 2022-05-20 09:00 | OFFLINE | 0 | 0 | 0 | 0 | 1320 |  | 0.15 | 0 | 198 | 0
RP1KPAEG-Rockport 1 KP AEG | 2022-05-20 10:00 | OFFLINE | 0 | 0 | 0 | 0 | 1320 |  | 0.15 | 0 | 198 | 0
RP1KPAEG-Rockport 1 KP AEG | 2022-05-20 11:00 | OFFLINE | 0 | 0 | 0 | 0 | 1320 |  | 0.15 | 0 | 198 | 0
RP1KPAEG-Rockport 1 KP AEG | 2022-05-20 12:00 | OFFLINE | 0 | 0 | 0 | 0 | 1320 |  | 0.15 | 0 | 198 | 0
RP1KPAEG-Rockport 1 KP AEG | 2022-05-20 13:00 | OFFLINE | 0 | 0 | 0 | 0 | 1320 |  | 0.15 | 0 | 198 | 0
RP1KPAEG-Rockport 1 KP AEG | 2022-05-20 14:00 | OFFLINE | 0 | 0 | 0 | 0 | 1320 |  | 0.15 | 0 | 198 | 0
RP1KPAEG-Rockport 1 KP AEG | 2022-05-20 15:00 | OFFLINE | 0 | 0 | 0 | 0 | 1320 |  | 0.15 | 0 | 198 | 0
RP1KPAEG-Rockport 1 KP AEG | 2022-05-20 16:00 | OFFLINE | 0 | 0 | 0 | 0 | 1320 |  | 0.15 | 0 | 198 | 0
RP1KPAEG-Rockport 1 KP AEG | 2022-05-20 17:00 | OFFLINE | 0 | 0 | 0 | 0 | 1320 |  | 0.15 | 0 | 198 | 0
RP1KPAEG-Rockport 1 KP AEG | 2022-05-20 18:00 | OFFLINE | 0 | 0 | 0 | 0 | 1320 |  | 0.15 | 0 | 198 | 0
RP1KPAEG-Rockport 1 KP AEG | 2022-05-20 19:00 | OFFLINE | 0 | 0 | 0 | 0 | 1320 |  | 0.15 | 0 | 198 | 0
RP1KPAEG-Rockport 1 KP AEG | 2022-05-20 20:00 | OFFLINE | 0 | 0 | 0 | 0 | 1320 |  | 0.15 | 0 | 198 | 0
RP1KPAEG-Rockport 1 KP AEG | 2022-05-20 21:00 | OFFLINE | 0 | 0 | 0 | 0 | 1320 |  | 0.15 | 0 | 198 | 0
RP1KPAEG-Rockport 1 KP AEG | 2022-05-20 22:00 | OFFLINE | 0 | 0 | 0 | 0 | 1320 |  | 0.15 | 0 | 198 | 0
RP1KPAEG-Rockport 1 KP AEG | 2022-05-20 23:00 | OFFLINE | 0 | 0 | 0 | 0 | 1320 |  | 0.15 | 0 | 198 | 0
RP1KPAEG-Rockport 1 KP AEG | 2022-05-21 | OFFLINE | 0 | 0 | 0 | 0 | 1320 |  | 0.15 | 0 | 198 | 0
RP1KPAEG-Rockport 1 KP AEG | 2022-05-21 01:00 | OFFLINE | 0 | 0 | 0 | 0 | 1320 |  | 0.15 | 0 | 198 | 0
RP1KPAEG-Rockport 1 KP AEG | 2022-05-21 02:00 | OFFLINE | 0 | 0 | 0 | 0 | 1320 |  | 0.15 | 0 | 198 | 0
RP1KPAEG-Rockport 1 KP AEG | 2022-05-21 03:00 | OFFLINE | 0 | 0 | 0 | 0 | 1320 |  | 0.15 | 0 | 198 | 0
RP1KPAEG-Rockport 1 KP AEG | 2022-05-21 04:00 | OFFLINE | 0 | 0 | 0 | 0 | 1320 |  | 0.15 | 0 | 198 | 0
RP1KPAEG-Rockport 1 KP AEG | 2022-05-21 05:00 | OFFLINE | 0 | 0 | 0 | 0 | 1320 |  | 0.15 | 0 | 198 | 0
RP1KPAEG-Rockport 1 KP AEG | 2022-05-21 06:00 | OFFLINE | 0 | 0 | 0 | 0 | 1320 |  | 0.15 | 0 | 198 | 0
RP1KPAEG-Rockport 1 KP AEG | 2022-05-21 07:00 | OFFLINE | 0 | 0 | 0 | 0 | 1320 |  | 0.15 | 0 | 198 | 0
RP1KPAEG-Rockport 1 KP AEG | 2022-05-21 08:00 | OFFLINE | 0 | 0 | 0 | 0 | 1320 |  | 0.15 | 0 | 198 | 0
RP1KPAEG-Rockport 1 KP AEG | 2022-05-21 09:00 | OFFLINE | 0 | 0 | 0 | 0 | 1320 |  | 0.15 | 0 | 198 | 0
RP1KPAEG-Rockport 1 KP AEG | 2022-05-21 10:00 | OFFLINE | 0 | 0 | 0 | 0 | 1320 |  | 0.15 | 0 | 198 | 0
RP1KPAEG-Rockport 1 KP AEG | 2022-05-21 11:00 | OFFLINE | 0 | 0 | 0 | 0 | 1320 |  | 0.15 | 0 | 198 | 0
RP1KPAEG-Rockport 1 KP AEG | 2022-05-21 12:00 | OFFLINE | 0 | 0 | 0 | 0 | 1320 |  | 0.15 | 0 | 198 | 0
RP1KPAEG-Rockport 1 KP AEG | 2022-05-21 13:00 | OFFLINE | 0 | 0 | 0 | 0 | 1320 |  | 0.15 | 0 | 198 | 0
RP1KPAEG-Rockport 1 KP AEG | 2022-05-21 14:00 | OFFLINE | 0 | 0 | 0 | 0 | 1320 |  | 0.15 | 0 | 198 | 0
RP1KPAEG-Rockport 1 KP AEG | 2022-05-21 15:00 | OFFLINE | 0 | 0 | 0 | 0 | 1320 |  | 0.15 | 0 | 198 | 0
RP1KPAEG-Rockport 1 KP AEG | 2022-05-21 16:00 | OFFLINE | 0 | 0 | 0 | 0 | 1320 |  | 0.15 | 0 | 198 | 0
RP1KPAEG-Rockport 1 KP AEG | 2022-05-21 17:00 | OFFLINE | 0 | 0 | 0 | 0 | 1320 |  | 0.15 | 0 | 198 | 0
RP1KPAEG-Rockport 1 KP AEG | 2022-05-21 18:00 | OFFLINE | 0 | 0 | 0 | 0 | 1320 |  | 0.15 | 0 | 198 | 0
RP1KPAEG-Rockport 1 KP AEG | 2022-05-21 19:00 | OFFLINE | 0 | 0 | 0 | 0 | 1320 |  | 0.15 | 0 | 198 | 0
RP1KPAEG-Rockport 1 KP AEG | 2022-05-21 20:00 | OFFLINE | 0 | 0 | 0 | 0 | 1320 |  | 0.15 | 0 | 198 | 0
RP1KPAEG-Rockport 1 KP AEG | 2022-05-21 21:00 | OFFLINE | 0 | 0 | 0 | 0 | 1320 |  | 0.15 | 0 | 198 | 0
RP1KPAEG-Rockport 1 KP AEG | 2022-05-21 22:00 | OFFLINE | 0 | 0 | 0 | 0 | 1320 |  | 0.15 | 0 | 198 | 0
RP1KPAEG-Rockport 1 KP AEG | 2022-05-21 23:00 | OFFLINE | 0 | 0 | 0 | 0 | 1320 |  | 0.15 | 0 | 198 | 0
RP1KPAEG-Rockport 1 KP AEG | 2022-05-22 | OFFLINE | 0 | 0 | 0 | 0 | 1320 |  | 0.15 | 0 | 198 | 0
RP1KPAEG-Rockport 1 KP AEG | 2022-05-22 01:00 | OFFLINE | 0 | 0 | 0 | 0 | 1320 |  | 0.15 | 0 | 198 | 0
RP1KPAEG-Rockport 1 KP AEG | 2022-05-22 02:00 | OFFLINE | 0 | 0 | 0 | 0 | 1320 |  | 0.15 | 0 | 198 | 0
RP1KPAEG-Rockport 1 KP AEG | 2022-05-22 03:00 | OFFLINE | 0 | 0 | 0 | 0 | 1320 |  | 0.15 | 0 | 198 | 0
RP1KPAEG-Rockport 1 KP AEG | 2022-05-22 04:00 | OFFLINE | 0 | 0 | 0 | 0 | 1320 |  | 0.15 | 0 | 198 | 0
RP1KPAEG-Rockport 1 KP AEG | 2022-05-22 05:00 | OFFLINE | 0 | 0 | 0 | 0 | 1320 |  | 0.15 | 0 | 198 | 0
RP1KPAEG-Rockport 1 KP AEG | 2022-05-22 06:00 | OFFLINE | 0 | 0 | 0 | 0 | 1320 |  | 0.15 | 0 | 198 | 0
RP1KPAEG-Rockport 1 KP AEG | 2022-05-22 07:00 | OFFLINE | 0 | 0 | 0 | 0 | 1320 |  | 0.15 | 0 | 198 | 0
RP1KPAEG-Rockport 1 KP AEG | 2022-05-22 08:00 | OFFLINE | 0 | 0 | 0 | 0 | 1320 |  | 0.15 | 0 | 198 | 0
RP1KPAEG-Rockport 1 KP AEG | 2022-05-22 09:00 | OFFLINE | 0 | 0 | 0 | 0 | 1320 |  | 0.15 | 0 | 198 | 0
RP1KPAEG-Rockport 1 KP AEG | 2022-05-22 10:00 | OFFLINE | 0 | 0 | 0 | 0 | 1320 |  | 0.15 | 0 | 198 | 0
RP1KPAEG-Rockport 1 KP AEG | 2022-05-22 11:00 | OFFLINE | 0 | 0 | 0 | 0 | 1320 |  | 0.15 | 0 | 198 | 0
RP1KPAEG-Rockport 1 KP AEG | 2022-05-22 12:00 | OFFLINE | 0 | 0 | 0 | 0 | 1320 |  | 0.15 | 0 | 198 | 0
RP1KPAEG-Rockport 1 KP AEG | 2022-05-22 13:00 | OFFLINE | 0 | 0 | 0 | 0 | 1320 |  | 0.15 | 0 | 198 | 0
RP1KPAEG-Rockport 1 KP AEG | 2022-05-22 14:00 | OFFLINE | 0 | 0 | 0 | 0 | 1320 |  | 0.15 | 0 | 198 | 0
RP1KPAEG-Rockport 1 KP AEG | 2022-05-22 15:00 | OFFLINE | 0 | 0 | 0 | 0 | 1320 |  | 0.15 | 0 | 198 | 0
RP1KPAEG-Rockport 1 KP AEG | 2022-05-22 16:00 | OFFLINE | 0 | 0 | 0 | 0 | 1320 |  | 0.15 | 0 | 198 | 0
RP1KPAEG-Rockport 1 KP AEG | 2022-05-22 17:00 | OFFLINE | 0 | 0 | 0 | 0 | 1320 |  | 0.15 | 0 | 198 | 0
RP1KPAEG-Rockport 1 KP AEG | 2022-05-22 18:00 | OFFLINE | 0 | 0 | 0 | 0 | 1320 |  | 0.15 | 0 | 198 | 0
RP1KPAEG-Rockport 1 KP AEG | 2022-05-22 19:00 | OFFLINE | 0 | 0 | 0 | 0 | 1320 |  | 0.15 | 0 | 198 | 0
RP1KPAEG-Rockport 1 KP AEG | 2022-05-22 20:00 | OFFLINE | 0 | 0 | 0 | 0 | 1320 |  | 0.15 | 0 | 198 | 0
RP1KPAEG-Rockport 1 KP AEG | 2022-05-22 21:00 | OFFLINE | 0 | 0 | 0 | 0 | 1320 |  | 0.15 | 0 | 198 | 0
RP1KPAEG-Rockport 1 KP AEG | 2022-05-22 22:00 | OFFLINE | 0 | 0 | 0 | 0 | 1320 |  | 0.15 | 0 | 198 | 0
RP1KPAEG-Rockport 1 KP AEG | 2022-05-22 23:00 | OFFLINE | 0 | 0 | 0 | 0 | 1320 |  | 0.15 | 0 | 198 | 0
RP1KPAEG-Rockport 1 KP AEG | 2022-05-23 | OFFLINE | 0 | 0 | 0 | 0 | 1320 |  | 0.15 | 0 | 198 | 0
RP1KPAEG-Rockport 1 KP AEG | 2022-05-23 01:00 | OFFLINE | 0 | 0 | 0 | 0 | 1320 |  | 0.15 | 0 | 198 | 0
RP1KPAEG-Rockport 1 KP AEG | 2022-05-23 02:00 | OFFLINE | 0 | 0 | 0 | 0 | 1320 |  | 0.15 | 0 | 198 | 0
RP1KPAEG-Rockport 1 KP AEG | 2022-05-23 03:00 | OFFLINE | 0 | 0 | 0 | 0 | 1320 |  | 0.15 | 0 | 198 | 0
RP1KPAEG-Rockport 1 KP AEG | 2022-05-23 04:00 | OFFLINE | 0 | 0 | 0 | 0 | 1320 |  | 0.15 | 0 | 198 | 0
RP1KPAEG-Rockport 1 KP AEG | 2022-05-23 05:00 | OFFLINE | 0 | 0 | 0 | 0 | 1320 |  | 0.15 | 0 | 198 | 0
RP1KPAEG-Rockport 1 KP AEG | 2022-05-23 06:00 | OFFLINE | 0 | 0 | 0 | 0 | 1320 |  | 0.15 | 0 | 198 | 0
RP1KPAEG-Rockport 1 KP AEG | 2022-05-23 07:00 | OFFLINE | 0 | 0 | 0 | 0 | 1320 |  | 0.15 | 0 | 198 | 0
RP1KPAEG-Rockport 1 KP AEG | 2022-05-23 08:00 | OFFLINE | 0 | 0 | 0 | 0 | 1320 |  | 0.15 | 0 | 198 | 0
RP1KPAEG-Rockport 1 KP AEG | 2022-05-23 09:00 | OFFLINE | 0 | 0 | 0 | 0 | 1320 |  | 0.15 | 0 | 198 | 0
RP1KPAEG-Rockport 1 KP AEG | 2022-05-23 10:00 | OFFLINE | 0 | 0 | 0 | 0 | 1320 |  | 0.15 | 0 | 198 | 0
RP1KPAEG-Rockport 1 KP AEG | 2022-05-23 11:00 | OFFLINE | 0 | 0 | 0 | 0 | 1320 |  | 0.15 | 0 | 198 | 0
RP1KPAEG-Rockport 1 KP AEG | 2022-05-23 12:00 | OFFLINE | 0 | 0 | 0 | 0 | 1320 |  | 0.15 | 0 | 198 | 0
RP1KPAEG-Rockport 1 KP AEG | 2022-05-23 13:00 | OFFLINE | 0 | 0 | 0 | 0 | 1320 |  | 0.15 | 0 | 198 | 0
RP1KPAEG-Rockport 1 KP AEG | 2022-05-23 14:00 | OFFLINE | 0 | 0 | 0 | 0 | 1320 |  | 0.15 | 0 | 198 | 0
RP1KPAEG-Rockport 1 KP AEG | 2022-05-23 15:00 | OFFLINE | 0 | 0 | 0 | 0 | 1320 |  | 0.15 | 0 | 198 | 0
RP1KPAEG-Rockport 1 KP AEG | 2022-05-23 16:00 | OFFLINE | 0 | 0 | 0 | 0 | 1320 |  | 0.15 | 0 | 198 | 0
RP1KPAEG-Rockport 1 KP AEG | 2022-05-23 17:00 | OFFLINE | 0 | 0 | 0 | 0 | 1320 |  | 0.15 | 0 | 198 | 0
RP1KPAEG-Rockport 1 KP AEG | 2022-05-23 18:00 | OFFLINE | 0 | 0 | 0 | 0 | 1320 |  | 0.15 | 0 | 198 | 0
RP1KPAEG-Rockport 1 KP AEG | 2022-05-23 19:00 | OFFLINE | 0 | 0 | 0 | 0 | 1320 |  | 0.15 | 0 | 198 | 0
RP1KPAEG-Rockport 1 KP AEG | 2022-05-23 20:00 | OFFLINE | 0 | 0 | 0 | 0 | 1320 |  | 0.15 | 0 | 198 | 0
RP1KPAEG-Rockport 1 KP AEG | 2022-05-23 21:00 | OFFLINE | 0 | 0 | 0 | 0 | 1320 |  | 0.15 | 0 | 198 | 0
RP1KPAEG-Rockport 1 KP AEG | 2022-05-23 22:00 | OFFLINE | 0 | 0 | 0 | 0 | 1320 |  | 0.15 | 0 | 198 | 0
RP1KPAEG-Rockport 1 KP AEG | 2022-05-23 23:00 | OFFLINE | 0 | 0 | 0 | 0 | 1320 |  | 0.15 | 0 | 198 | 0
RP1KPAEG-Rockport 1 KP AEG | 2022-05-24 | OFFLINE | 0 | 0 | 0 | 0 | 1320 |  | 0.15 | 0 | 198 | 0
RP1KPAEG-Rockport 1 KP AEG | 2022-05-24 01:00 | OFFLINE | 0 | 0 | 0 | 0 | 1320 |  | 0.15 | 0 | 198 | 0
RP1KPAEG-Rockport 1 KP AEG | 2022-05-24 02:00 | OFFLINE | 0 | 0 | 0 | 0 | 1320 |  | 0.15 | 0 | 198 | 0
RP1KPAEG-Rockport 1 KP AEG | 2022-05-24 03:00 | OFFLINE | 0 | 0 | 0 | 0 | 1320 |  | 0.15 | 0 | 198 | 0
RP1KPAEG-Rockport 1 KP AEG | 2022-05-24 04:00 | OFFLINE | 0 | 0 | 0 | 0 | 1320 |  | 0.15 | 0 | 198 | 0
RP1KPAEG-Rockport 1 KP AEG | 2022-05-24 05:00 | OFFLINE | 0 | 0 | 0 | 0 | 1320 |  | 0.15 | 0 | 198 | 0
RP1KPAEG-Rockport 1 KP AEG | 2022-05-24 06:00 | OFFLINE | 0 | 0 | 0 | 0 | 1320 |  | 0.15 | 0 | 198 | 0
RP1KPAEG-Rockport 1 KP AEG | 2022-05-24 07:00 | OFFLINE | 0 | 0 | 0 | 0 | 1320 |  | 0.15 | 0 | 198 | 0
RP1KPAEG-Rockport 1 KP AEG | 2022-05-24 08:00 | OFFLINE | 0 | 0 | 0 | 0 | 1320 |  | 0.15 | 0 | 198 | 0
RP1KPAEG-Rockport 1 KP AEG | 2022-05-24 09:00 | OFFLINE | 0 | 0 | 0 | 0 | 1320 |  | 0.15 | 0 | 198 | 0
RP1KPAEG-Rockport 1 KP AEG | 2022-05-24 10:00 | OFFLINE | 0 | 0 | 0 | 0 | 1320 |  | 0.15 | 0 | 198 | 0
RP1KPAEG-Rockport 1 KP AEG | 2022-05-24 11:00 | OFFLINE | 0 | 0 | 0 | 0 | 1320 |  | 0.15 | 0 | 198 | 0
RP1KPAEG-Rockport 1 KP AEG | 2022-05-24 12:00 | OFFLINE | 0 | 0 | 0 | 0 | 1320 |  | 0.15 | 0 | 198 | 0
RP1KPAEG-Rockport 1 KP AEG | 2022-05-24 13:00 | OFFLINE | 0 | 0 | 0 | 0 | 1320 |  | 0.15 | 0 | 198 | 0
RP1KPAEG-Rockport 1 KP AEG | 2022-05-24 14:00 | OFFLINE | 0 | 0 | 0 | 0 | 1320 |  | 0.15 | 0 | 198 | 0
RP1KPAEG-Rockport 1 KP AEG | 2022-05-24 15:00 | OFFLINE | 0 | 0 | 0 | 0 | 1320 |  | 0.15 | 0 | 198 | 0
RP1KPAEG-Rockport 1 KP AEG | 2022-05-24 16:00 | OFFLINE | 0 | 0 | 0 | 0 | 1320 |  | 0.15 | 0 | 198 | 0
RP1KPAEG-Rockport 1 KP AEG | 2022-05-24 17:00 | OFFLINE | 0 | 0 | 0 | 0 | 1320 |  | 0.15 | 0 | 198 | 0
RP1KPAEG-Rockport 1 KP AEG | 2022-05-24 18:00 | OFFLINE | 0 | 0 | 0 | 0 | 1320 |  | 0.15 | 0 | 198 | 0
RP1KPAEG-Rockport 1 KP AEG | 2022-05-24 19:00 | OFFLINE | 0 | 0 | 0 | 0 | 1320 |  | 0.15 | 0 | 198 | 0
RP1KPAEG-Rockport 1 KP AEG | 2022-05-24 20:00 | OFFLINE | 0 | 0 | 0 | 0 | 1320 |  | 0.15 | 0 | 198 | 0
RP1KPAEG-Rockport 1 KP AEG | 2022-05-24 21:00 | OFFLINE | 0 | 0 | 0 | 0 | 1320 |  | 0.15 | 0 | 198 | 0
RP1KPAEG-Rockport 1 KP AEG | 2022-05-24 22:00 | OFFLINE | 0 | 0 | 0 | 0 | 1320 |  | 0.15 | 0 | 198 | 0
RP1KPAEG-Rockport 1 KP AEG | 2022-05-24 23:00 | OFFLINE | 0 | 0 | 0 | 0 | 1320 |  | 0.15 | 0 | 198 | 0
RP1KPAEG-Rockport 1 KP AEG | 2022-05-25 | OFFLINE | 0 | 0 | 0 | 0 | 1320 |  | 0.15 | 0 | 198 | 0
RP1KPAEG-Rockport 1 KP AEG | 2022-05-25 01:00 | OFFLINE | 0 | 0 | 0 | 0 | 1320 |  | 0.15 | 0 | 198 | 0
RP1KPAEG-Rockport 1 KP AEG | 2022-05-25 02:00 | OFFLINE | 0 | 0 | 0 | 0 | 1320 |  | 0.15 | 0 | 198 | 0
RP1KPAEG-Rockport 1 KP AEG | 2022-05-25 03:00 | OFFLINE | 0 | 0 | 0 | 0 | 1320 |  | 0.15 | 0 | 198 | 0
RP1KPAEG-Rockport 1 KP AEG | 2022-05-25 04:00 | OFFLINE | 0 | 0 | 0 | 0 | 1320 |  | 0.15 | 0 | 198 | 0
RP1KPAEG-Rockport 1 KP AEG | 2022-05-25 05:00 | OFFLINE | 0 | 0 | 0 | 0 | 1320 |  | 0.15 | 0 | 198 | 0
RP1KPAEG-Rockport 1 KP AEG | 2022-05-25 06:00 | OFFLINE | 0 | 0 | 0 | 0 | 1320 |  | 0.15 | 0 | 198 | 0
RP1KPAEG-Rockport 1 KP AEG | 2022-05-25 07:00 | OFFLINE | 0 | 0 | 0 | 0 | 1320 |  | 0.15 | 0 | 198 | 0
RP1KPAEG-Rockport 1 KP AEG | 2022-05-25 08:00 | OFFLINE | 0 | 0 | 0 | 0 | 1320 |  | 0.15 | 0 | 198 | 0
RP1KPAEG-Rockport 1 KP AEG | 2022-05-25 09:00 | OFFLINE | 0 | 0 | 0 | 0 | 1320 |  | 0.15 | 0 | 198 | 0
RP1KPAEG-Rockport 1 KP AEG | 2022-05-25 10:00 | OFFLINE | 0 | 0 | 0 | 0 | 1320 |  | 0.15 | 0 | 198 | 0
RP1KPAEG-Rockport 1 KP AEG | 2022-05-25 11:00 | OFFLINE | 0 | 0 | 0 | 0 | 1320 |  | 0.15 | 0 | 198 | 0
RP1KPAEG-Rockport 1 KP AEG | 2022-05-25 12:00 | OFFLINE | 0 | 0 | 0 | 0 | 1320 |  | 0.15 | 0 | 198 | 0
RP1KPAEG-Rockport 1 KP AEG | 2022-05-25 13:00 | OFFLINE | 0 | 0 | 0 | 0 | 1320 |  | 0.15 | 0 | 198 | 0
RP1KPAEG-Rockport 1 KP AEG | 2022-05-25 14:00 | OFFLINE | 0 | 0 | 0 | 0 | 1320 |  | 0.15 | 0 | 198 | 0
RP1KPAEG-Rockport 1 KP AEG | 2022-05-25 15:00 | OFFLINE | 0 | 0 | 0 | 0 | 1320 |  | 0.15 | 0 | 198 | 0
RP1KPAEG-Rockport 1 KP AEG | 2022-05-25 16:00 | OFFLINE | 0 | 0 | 0 | 0 | 1320 |  | 0.15 | 0 | 198 | 0
RP1KPAEG-Rockport 1 KP AEG | 2022-05-25 17:00 | OFFLINE | 0 | 0 | 0 | 0 | 1320 |  | 0.15 | 0 | 198 | 0
RP1KPAEG-Rockport 1 KP AEG | 2022-05-25 18:00 | OFFLINE | 0 | 0 | 0 | 0 | 1320 |  | 0.15 | 0 | 198 | 0
RP1KPAEG-Rockport 1 KP AEG | 2022-05-25 19:00 | OFFLINE | 0 | 0 | 0 | 0 | 1320 |  | 0.15 | 0 | 198 | 0
RP1KPAEG-Rockport 1 KP AEG | 2022-05-25 20:00 | OFFLINE | 0 | 0 | 0 | 0 | 1320 |  | 0.15 | 0 | 198 | 0
RP1KPAEG-Rockport 1 KP AEG | 2022-05-25 21:00 | OFFLINE | 0 | 0 | 0 | 0 | 1320 |  | 0.15 | 0 | 198 | 0
RP1KPAEG-Rockport 1 KP AEG | 2022-05-25 22:00 | OFFLINE | 0 | 0 | 0 | 0 | 1320 |  | 0.15 | 0 | 198 | 0
RP1KPAEG-Rockport 1 KP AEG | 2022-05-25 23:00 | OFFLINE | 0 | 0 | 0 | 0 | 1320 |  | 0.15 | 0 | 198 | 0
RP1KPAEG-Rockport 1 KP AEG | 2022-05-26 | OFFLINE | 0 | 0 | 0 | 0 | 1320 |  | 0.15 | 0 | 198 | 0
RP1KPAEG-Rockport 1 KP AEG | 2022-05-26 01:00 | OFFLINE | 0 | 0 | 0 | 0 | 1320 |  | 0.15 | 0 | 198 | 0
RP1KPAEG-Rockport 1 KP AEG | 2022-05-26 02:00 | OFFLINE | 0 | 0 | 0 | 0 | 1320 |  | 0.15 | 0 | 198 | 0
RP1KPAEG-Rockport 1 KP AEG | 2022-05-26 03:00 | OFFLINE | 0 | 0 | 0 | 0 | 1320 |  | 0.15 | 0 | 198 | 0
RP1KPAEG-Rockport 1 KP AEG | 2022-05-26 04:00 | OFFLINE | 0 | 0 | 0 | 0 | 1320 |  | 0.15 | 0 | 198 | 0
RP1KPAEG-Rockport 1 KP AEG | 2022-05-26 05:00 | OFFLINE | 0 | 0 | 0 | 0 | 1320 |  | 0.15 | 0 | 198 | 0
RP1KPAEG-Rockport 1 KP AEG | 2022-05-26 06:00 | OFFLINE | 0 | 0 | 0 | 0 | 1320 |  | 0.15 | 0 | 198 | 0
RP1KPAEG-Rockport 1 KP AEG | 2022-05-26 07:00 | OFFLINE | 0 | 0 | 0 | 0 | 1320 |  | 0.15 | 0 | 198 | 0
RP1KPAEG-Rockport 1 KP AEG | 2022-05-26 08:00 | OFFLINE | 0 | 0 | 0 | 0 | 1320 |  | 0.15 | 0 | 198 | 0
RP1KPAEG-Rockport 1 KP AEG | 2022-05-26 09:00 | OFFLINE | 0 | 0 | 0 | 0 | 1320 |  | 0.15 | 0 | 198 | 0
RP1KPAEG-Rockport 1 KP AEG | 2022-05-26 10:00 | OFFLINE | 0 | 0 | 0 | 0 | 1320 |  | 0.15 | 0 | 198 | 0
RP1KPAEG-Rockport 1 KP AEG | 2022-05-26 11:00 | OFFLINE | 0 | 0 | 0 | 0 | 1320 |  | 0.15 | 0 | 198 | 0
RP1KPAEG-Rockport 1 KP AEG | 2022-05-26 12:00 | OFFLINE | 0 | 0 | 0 | 0 | 1320 |  | 0.15 | 0 | 198 | 0
RP1KPAEG-Rockport 1 KP AEG | 2022-05-26 13:00 | OFFLINE | 0 | 0 | 0 | 0 | 1320 |  | 0.15 | 0 | 198 | 0
RP1KPAEG-Rockport 1 KP AEG | 2022-05-26 14:00 | OFFLINE | 0 | 0 | 0 | 0 | 1320 |  | 0.15 | 0 | 198 | 0
RP1KPAEG-Rockport 1 KP AEG | 2022-05-26 15:00 | OFFLINE | 0 | 0 | 0 | 0 | 1320 |  | 0.15 | 0 | 198 | 0
RP1KPAEG-Rockport 1 KP AEG | 2022-05-26 16:00 | OFFLINE | 0 | 0 | 0 | 0 | 1320 |  | 0.15 | 0 | 198 | 0
RP1KPAEG-Rockport 1 KP AEG | 2022-05-26 17:00 | OFFLINE | 0 | 0 | 0 | 0 | 1320 |  | 0.15 | 0 | 198 | 0
RP1KPAEG-Rockport 1 KP AEG | 2022-05-26 18:00 | OFFLINE | 0 | 0 | 0 | 0 | 1320 |  | 0.15 | 0 | 198 | 0
RP1KPAEG-Rockport 1 KP AEG | 2022-05-26 19:00 | OFFLINE | 0 | 0 | 0 | 0 | 1320 |  | 0.15 | 0 | 198 | 0
RP1KPAEG-Rockport 1 KP AEG | 2022-05-26 20:00 | OFFLINE | 0 | 0 | 0 | 0 | 1320 |  | 0.15 | 0 | 198 | 0
RP1KPAEG-Rockport 1 KP AEG | 2022-05-26 21:00 | OFFLINE | 0 | 0 | 0 | 0 | 1320 |  | 0.15 | 0 | 198 | 0
RP1KPAEG-Rockport 1 KP AEG | 2022-05-26 22:00 | OFFLINE | 0 | 0 | 0 | 0 | 1320 |  | 0.15 | 0 | 198 | 0
RP1KPAEG-Rockport 1 KP AEG | 2022-05-26 23:00 | OFFLINE | 0 | 0 | 0 | 0 | 1320 |  | 0.15 | 0 | 198 | 0
RP1KPAEG-Rockport 1 KP AEG | 2022-05-27 | OFFLINE | 0 | 0 | 0 | 0 | 1320 |  | 0.15 | 0 | 198 | 0
RP1KPAEG-Rockport 1 KP AEG | 2022-05-27 01:00 | OFFLINE | 0 | 0 | 0 | 0 | 1320 |  | 0.15 | 0 | 198 | 0
RP1KPAEG-Rockport 1 KP AEG | 2022-05-27 02:00 | OFFLINE | 0 | 0 | 0 | 0 | 1320 |  | 0.15 | 0 | 198 | 0
RP1KPAEG-Rockport 1 KP AEG | 2022-05-27 03:00 | OFFLINE | 0 | 0 | 0 | 0 | 1320 |  | 0.15 | 0 | 198 | 0
RP1KPAEG-Rockport 1 KP AEG | 2022-05-27 04:00 | OFFLINE | 0 | 0 | 0 | 0 | 1320 |  | 0.15 | 0 | 198 | 0
RP1KPAEG-Rockport 1 KP AEG | 2022-05-27 05:00 | OFFLINE | 0 | 0 | 0 | 0 | 1320 |  | 0.15 | 0 | 198 | 0
RP1KPAEG-Rockport 1 KP AEG | 2022-05-27 06:00 | OFFLINE | 0 | 0 | 0 | 0 | 1320 |  | 0.15 | 0 | 198 | 0
RP1KPAEG-Rockport 1 KP AEG | 2022-05-27 07:00 | OFFLINE | 0 | 0 | 0 | 0 | 1320 |  | 0.15 | 0 | 198 | 0
RP1KPAEG-Rockport 1 KP AEG | 2022-05-27 08:00 | OFFLINE | 0 | 0 | 0 | 0 | 1320 |  | 0.15 | 0 | 198 | 0
RP1KPAEG-Rockport 1 KP AEG | 2022-05-27 09:00 | OFFLINE | 0 | 0 | 0 | 0 | 1320 |  | 0.15 | 0 | 198 | 0
RP1KPAEG-Rockport 1 KP AEG | 2022-05-27 10:00 | OFFLINE | 0 | 0 | 0 | 0 | 1320 |  | 0.15 | 0 | 198 | 0
RP1KPAEG-Rockport 1 KP AEG | 2022-05-27 11:00 | OFFLINE | 0 | 0 | 0 | 0 | 1320 |  | 0.15 | 0 | 198 | 0
RP1KPAEG-Rockport 1 KP AEG | 2022-05-27 12:00 | OFFLINE | 0 | 0 | 0 | 0 | 1320 |  | 0.15 | 0 | 198 | 0
RP1KPAEG-Rockport 1 KP AEG | 2022-05-27 13:00 | OFFLINE | 0 | 0 | 0 | 0 | 1320 |  | 0.15 | 0 | 198 | 0
RP1KPAEG-Rockport 1 KP AEG | 2022-05-27 14:00 | OFFLINE | 0 | 0 | 0 | 0 | 1320 |  | 0.15 | 0 | 198 | 0
RP1KPAEG-Rockport 1 KP AEG | 2022-05-27 15:00 | OFFLINE | 0 | 0 | 0 | 0 | 1320 |  | 0.15 | 0 | 198 | 0
RP1KPAEG-Rockport 1 KP AEG | 2022-05-27 16:00 | OFFLINE | 0 | 0 | 0 | 0 | 1320 |  | 0.15 | 0 | 198 | 0
RP1KPAEG-Rockport 1 KP AEG | 2022-05-27 17:00 | OFFLINE | 0 | 0 | 0 | 0 | 1320 |  | 0.15 | 0 | 198 | 0
RP1KPAEG-Rockport 1 KP AEG | 2022-05-27 18:00 | OFFLINE | 0 | 0 | 0 | 0 | 1320 |  | 0.15 | 0 | 198 | 0
RP1KPAEG-Rockport 1 KP AEG | 2022-05-27 19:00 | OFFLINE | 0 | 0 | 0 | 0 | 1320 |  | 0.15 | 0 | 198 | 0
RP1KPAEG-Rockport 1 KP AEG | 2022-05-27 20:00 | OFFLINE | 0 | 0 | 0 | 0 | 1320 |  | 0.15 | 0 | 198 | 0
RP1KPAEG-Rockport 1 KP AEG | 2022-05-27 21:00 | OFFLINE | 0 | 0 | 0 | 0 | 1320 |  | 0.15 | 0 | 198 | 0
RP1KPAEG-Rockport 1 KP AEG | 2022-05-27 22:00 | OFFLINE | 0 | 0 | 0 | 0 | 1320 |  | 0.15 | 0 | 198 | 0
RP1KPAEG-Rockport 1 KP AEG | 2022-05-27 23:00 | OFFLINE | 0 | 0 | 0 | 0 | 1320 |  | 0.15 | 0 | 198 | 0
RP1KPAEG-Rockport 1 KP AEG | 2022-05-28 | OFFLINE | 0 | 0 | 0 | 0 | 1320 |  | 0.15 | 0 | 198 | 0
RP1KPAEG-Rockport 1 KP AEG | 2022-05-28 01:00 | OFFLINE | 0 | 0 | 0 | 0 | 1320 |  | 0.15 | 0 | 198 | 0
RP1KPAEG-Rockport 1 KP AEG | 2022-05-28 02:00 | OFFLINE | 0 | 0 | 0 | 0 | 1320 |  | 0.15 | 0 | 198 | 0
RP1KPAEG-Rockport 1 KP AEG | 2022-05-28 03:00 | OFFLINE | 0 | 0 | 0 | 0 | 1320 |  | 0.15 | 0 | 198 | 0
RP1KPAEG-Rockport 1 KP AEG | 2022-05-28 04:00 | OFFLINE | 0 | 0 | 0 | 0 | 1320 |  | 0.15 | 0 | 198 | 0
RP1KPAEG-Rockport 1 KP AEG | 2022-05-28 05:00 | OFFLINE | 0 | 0 | 0 | 0 | 1320 |  | 0.15 | 0 | 198 | 0
RP1KPAEG-Rockport 1 KP AEG | 2022-05-28 06:00 | OFFLINE | 0 | 0 | 0 | 0 | 1320 |  | 0.15 | 0 | 198 | 0
RP1KPAEG-Rockport 1 KP AEG | 2022-05-28 07:00 | OFFLINE | 0 | 0 | 0 | 0 | 1320 |  | 0.15 | 0 | 198 | 0
RP1KPAEG-Rockport 1 KP AEG | 2022-05-28 08:00 | OFFLINE | 0 | 0 | 0 | 0 | 1320 |  | 0.15 | 0 | 198 | 0
RP1KPAEG-Rockport 1 KP AEG | 2022-05-28 09:00 | OFFLINE | 0 | 0 | 0 | 0 | 1320 |  | 0.15 | 0 | 198 | 0
RP1KPAEG-Rockport 1 KP AEG | 2022-05-28 10:00 | OFFLINE | 0 | 0 | 0 | 0 | 1320 |  | 0.15 | 0 | 198 | 0
RP1KPAEG-Rockport 1 KP AEG | 2022-05-28 11:00 | OFFLINE | 0 | 0 | 0 | 0 | 1320 |  | 0.15 | 0 | 198 | 0
RP1KPAEG-Rockport 1 KP AEG | 2022-05-28 12:00 | OFFLINE | 0 | 0 | 0 | 0 | 1320 |  | 0.15 | 0 | 198 | 0
RP1KPAEG-Rockport 1 KP AEG | 2022-05-28 13:00 | OFFLINE | 0 | 0 | 0 | 0 | 1320 |  | 0.15 | 0 | 198 | 0
RP1KPAEG-Rockport 1 KP AEG | 2022-05-28 14:00 | OFFLINE | 0 | 0 | 0 | 0 | 1320 |  | 0.15 | 0 | 198 | 0
RP1KPAEG-Rockport 1 KP AEG | 2022-05-28 15:00 | OFFLINE | 0 | 0 | 0 | 0 | 1320 |  | 0.15 | 0 | 198 | 0
RP1KPAEG-Rockport 1 KP AEG | 2022-05-28 16:00 | OFFLINE | 0 | 0 | 0 | 0 | 1320 |  | 0.15 | 0 | 198 | 0
RP1KPAEG-Rockport 1 KP AEG | 2022-05-28 17:00 | OFFLINE | 0 | 0 | 0 | 0 | 1320 |  | 0.15 | 0 | 198 | 0
RP1KPAEG-Rockport 1 KP AEG | 2022-05-28 18:00 | OFFLINE | 0 | 0 | 0 | 0 | 1320 |  | 0.15 | 0 | 198 | 0
RP1KPAEG-Rockport 1 KP AEG | 2022-05-28 19:00 | OFFLINE | 0 | 0 | 0 | 0 | 1320 |  | 0.15 | 0 | 198 | 0
RP1KPAEG-Rockport 1 KP AEG | 2022-05-28 20:00 | OFFLINE | 0 | 0 | 0 | 0 | 1320 |  | 0.15 | 0 | 198 | 0
RP1KPAEG-Rockport 1 KP AEG | 2022-05-28 21:00 | OFFLINE | 0 | 0 | 0 | 0 | 1320 |  | 0.15 | 0 | 198 | 0
RP1KPAEG-Rockport 1 KP AEG | 2022-05-28 22:00 | OFFLINE | 0 | 0 | 0 | 0 | 1320 |  | 0.15 | 0 | 198 | 0
RP1KPAEG-Rockport 1 KP AEG | 2022-05-28 23:00 | OFFLINE | 0 | 0 | 0 | 0 | 1320 |  | 0.15 | 0 | 198 | 0
RP1KPAEG-Rockport 1 KP AEG | 2022-05-29 | OFFLINE | 0 | 0 | 0 | 0 | 1320 |  | 0.15 | 0 | 198 | 0
RP1KPAEG-Rockport 1 KP AEG | 2022-05-29 01:00 | OFFLINE | 0 | 0 | 0 | 0 | 1320 |  | 0.15 | 0 | 198 | 0
RP1KPAEG-Rockport 1 KP AEG | 2022-05-29 02:00 | OFFLINE | 0 | 0 | 0 | 0 | 1320 |  | 0.15 | 0 | 198 | 0
RP1KPAEG-Rockport 1 KP AEG | 2022-05-29 03:00 | OFFLINE | 0 | 0 | 0 | 0 | 1320 |  | 0.15 | 0 | 198 | 0
RP1KPAEG-Rockport 1 KP AEG | 2022-05-29 04:00 | OFFLINE | 0 | 0 | 0 | 0 | 1320 |  | 0.15 | 0 | 198 | 0
RP1KPAEG-Rockport 1 KP AEG | 2022-05-29 05:00 | OFFLINE | 0 | 0 | 0 | 0 | 1320 |  | 0.15 | 0 | 198 | 0
RP1KPAEG-Rockport 1 KP AEG | 2022-05-29 06:00 | OFFLINE | 0 | 0 | 0 | 0 | 1320 |  | 0.15 | 0 | 198 | 0
RP1KPAEG-Rockport 1 KP AEG | 2022-05-29 07:00 | OFFLINE | 0 | 0 | 0 | 0 | 1320 |  | 0.15 | 0 | 198 | 0
RP1KPAEG-Rockport 1 KP AEG | 2022-05-29 08:00 | OFFLINE | 0 | 0 | 0 | 0 | 1320 |  | 0.15 | 0 | 198 | 0
RP1KPAEG-Rockport 1 KP AEG | 2022-05-29 09:00 | OFFLINE | 0 | 0 | 0 | 0 | 1320 |  | 0.15 | 0 | 198 | 0
RP1KPAEG-Rockport 1 KP AEG | 2022-05-29 10:00 | OFFLINE | 0 | 0 | 0 | 0 | 1320 |  | 0.15 | 0 | 198 | 0
RP1KPAEG-Rockport 1 KP AEG | 2022-05-29 11:00 | OFFLINE | 0 | 0 | 0 | 0 | 1320 |  | 0.15 | 0 | 198 | 0
RP1KPAEG-Rockport 1 KP AEG | 2022-05-29 12:00 | OFFLINE | 0 | 0 | 0 | 0 | 1320 |  | 0.15 | 0 | 198 | 0
RP1KPAEG-Rockport 1 KP AEG | 2022-05-29 13:00 | OFFLINE | 0 | 0 | 0 | 0 | 1320 |  | 0.15 | 0 | 198 | 0
RP1KPAEG-Rockport 1 KP AEG | 2022-05-29 14:00 | OFFLINE | 0 | 0 | 0 | 0 | 1320 |  | 0.15 | 0 | 198 | 0
RP1KPAEG-Rockport 1 KP AEG | 2022-05-29 15:00 | OFFLINE | 0 | 0 | 0 | 0 | 1320 |  | 0.15 | 0 | 198 | 0
RP1KPAEG-Rockport 1 KP AEG | 2022-05-29 16:00 | OFFLINE | 0 | 0 | 0 | 0 | 1320 |  | 0.15 | 0 | 198 | 0
RP1KPAEG-Rockport 1 KP AEG | 2022-05-29 17:00 | OFFLINE | 0 | 0 | 0 | 0 | 1320 |  | 0.15 | 0 | 198 | 0
RP1KPAEG-Rockport 1 KP AEG | 2022-05-29 18:00 | OFFLINE | 0 | 0 | 0 | 0 | 1320 |  | 0.15 | 0 | 198 | 0
RP1KPAEG-Rockport 1 KP AEG | 2022-05-29 19:00 | OFFLINE | 0 | 0 | 0 | 0 | 1320 |  | 0.15 | 0 | 198 | 0
RP1KPAEG-Rockport 1 KP AEG | 2022-05-29 20:00 | OFFLINE | 0 | 0 | 0 | 0 | 1320 |  | 0.15 | 0 | 198 | 0
RP1KPAEG-Rockport 1 KP AEG | 2022-05-29 21:00 | OFFLINE | 0 | 0 | 0 | 0 | 1320 |  | 0.15 | 0 | 198 | 0
RP1KPAEG-Rockport 1 KP AEG | 2022-05-29 22:00 | OFFLINE | 0 | 0 | 0 | 0 | 1320 |  | 0.15 | 0 | 198 | 0
RP1KPAEG-Rockport 1 KP AEG | 2022-05-29 23:00 | OFFLINE | 0 | 0 | 0 | 0 | 1320 |  | 0.15 | 0 | 198 | 0
RP1KPAEG-Rockport 1 KP AEG | 2022-05-30 | OFFLINE | 0 | 0 | 0 | 0 | 1320 |  | 0.15 | 0 | 198 | 0
RP1KPAEG-Rockport 1 KP AEG | 2022-05-30 01:00 | OFFLINE | 0 | 0 | 0 | 0 | 1320 |  | 0.15 | 0 | 198 | 0
RP1KPAEG-Rockport 1 KP AEG | 2022-05-30 02:00 | OFFLINE | 0 | 0 | 0 | 0 | 1320 |  | 0.15 | 0 | 198 | 0
RP1KPAEG-Rockport 1 KP AEG | 2022-05-30 03:00 | OFFLINE | 0 | 0 | 0 | 0 | 1320 |  | 0.15 | 0 | 198 | 0
RP1KPAEG-Rockport 1 KP AEG | 2022-05-30 04:00 | OFFLINE | 0 | 0 | 0 | 0 | 1320 |  | 0.15 | 0 | 198 | 0
RP1KPAEG-Rockport 1 KP AEG | 2022-05-30 05:00 | OFFLINE | 0 | 0 | 0 | 0 | 1320 |  | 0.15 | 0 | 198 | 0
RP1KPAEG-Rockport 1 KP AEG | 2022-05-30 06:00 | OFFLINE | 0 | 0 | 0 | 0 | 1320 |  | 0.15 | 0 | 198 | 0
RP1KPAEG-Rockport 1 KP AEG | 2022-05-30 07:00 | OFFLINE | 0 | 0 | 0 | 0 | 1320 |  | 0.15 | 0 | 198 | 0
RP1KPAEG-Rockport 1 KP AEG | 2022-05-30 08:00 | OFFLINE | 0 | 0 | 0 | 0 | 1320 |  | 0.15 | 0 | 198 | 0
RP1KPAEG-Rockport 1 KP AEG | 2022-05-30 09:00 | OFFLINE | 0 | 0 | 0 | 0 | 1320 |  | 0.15 | 0 | 198 | 0
RP1KPAEG-Rockport 1 KP AEG | 2022-05-30 10:00 | OFFLINE | 0 | 0 | 0 | 0 | 1320 |  | 0.15 | 0 | 198 | 0
RP1KPAEG-Rockport 1 KP AEG | 2022-05-30 11:00 | OFFLINE | 0 | 0 | 0 | 0 | 1320 |  | 0.15 | 0 | 198 | 0
RP1KPAEG-Rockport 1 KP AEG | 2022-05-30 12:00 | OFFLINE | 0 | 0 | 0 | 0 | 1320 |  | 0.15 | 0 | 198 | 0
RP1KPAEG-Rockport 1 KP AEG | 2022-05-30 13:00 | OFFLINE | 0 | 0 | 0 | 0 | 1320 |  | 0.15 | 0 | 198 | 0
RP1KPAEG-Rockport 1 KP AEG | 2022-05-30 14:00 | OFFLINE | 0 | 0 | 0 | 0 | 1320 |  | 0.15 | 0 | 198 | 0
RP1KPAEG-Rockport 1 KP AEG | 2022-05-30 15:00 | OFFLINE | 0 | 0 | 0 | 0 | 1320 |  | 0.15 | 0 | 198 | 0
RP1KPAEG-Rockport 1 KP AEG | 2022-05-30 16:00 | OFFLINE | 0 | 0 | 0 | 0 | 1320 |  | 0.15 | 0 | 198 | 0
RP1KPAEG-Rockport 1 KP AEG | 2022-05-30 17:00 | OFFLINE | 0 | 0 | 0 | 0 | 1320 |  | 0.15 | 0 | 198 | 0
RP1KPAEG-Rockport 1 KP AEG | 2022-05-30 18:00 | OFFLINE | 0 | 0 | 0 | 0 | 1320 |  | 0.15 | 0 | 198 | 0
RP1KPAEG-Rockport 1 KP AEG | 2022-05-30 19:00 | OFFLINE | 0 | 0 | 0 | 0 | 1320 |  | 0.15 | 0 | 198 | 0
RP1KPAEG-Rockport 1 KP AEG | 2022-05-30 20:00 | OFFLINE | 0 | 0 | 0 | 0 | 1320 |  | 0.15 | 0 | 198 | 0
RP1KPAEG-Rockport 1 KP AEG | 2022-05-30 21:00 | OFFLINE | 0 | 0 | 0 | 0 | 1320 |  | 0.15 | 0 | 198 | 0
RP1KPAEG-Rockport 1 KP AEG | 2022-05-30 22:00 | OFFLINE | 0 | 0 | 0 | 0 | 1320 |  | 0.15 | 0 | 198 | 0
RP1KPAEG-Rockport 1 KP AEG | 2022-05-30 23:00 | OFFLINE | 0 | 0 | 0 | 0 | 1320 |  | 0.15 | 0 | 198 | 0
RP1KPAEG-Rockport 1 KP AEG | 2022-05-31 | OFFLINE | 0 | 0 | 0 | 0 | 1320 |  | 0.15 | 0 | 198 | 0
RP1KPAEG-Rockport 1 KP AEG | 2022-05-31 01:00 | OFFLINE | 0 | 0 | 0 | 0 | 1320 |  | 0.15 | 0 | 198 | 0
RP1KPAEG-Rockport 1 KP AEG | 2022-05-31 02:00 | OFFLINE | 0 | 0 | 0 | 0 | 1320 |  | 0.15 | 0 | 198 | 0
RP1KPAEG-Rockport 1 KP AEG | 2022-05-31 03:00 | OFFLINE | 0 | 0 | 0 | 0 | 1320 |  | 0.15 | 0 | 198 | 0
RP1KPAEG-Rockport 1 KP AEG | 2022-05-31 04:00 | OFFLINE | 0 | 0 | 0 | 0 | 1320 |  | 0.15 | 0 | 198 | 0
RP1KPAEG-Rockport 1 KP AEG | 2022-05-31 05:00 | OFFLINE | 0 | 0 | 0 | 0 | 1320 |  | 0.15 | 0 | 198 | 0
RP1KPAEG-Rockport 1 KP AEG | 2022-05-31 06:00 | OFFLINE | 0 | 0 | 0 | 0 | 1320 |  | 0.15 | 0 | 198 | 0
RP1KPAEG-Rockport 1 KP AEG | 2022-05-31 07:00 | OFFLINE | 0 | 0 | 0 | 0 | 1320 |  | 0.15 | 0 | 198 | 0
RP1KPAEG-Rockport 1 KP AEG | 2022-05-31 08:00 | OFFLINE | 0 | 0 | 0 | 0 | 1320 |  | 0.15 | 0 | 198 | 0
RP1KPAEG-Rockport 1 KP AEG | 2022-05-31 09:00 | OFFLINE | 0 | 0 | 0 | 0 | 1320 |  | 0.15 | 0 | 198 | 0
RP1KPAEG-Rockport 1 KP AEG | 2022-05-31 10:00 | OFFLINE | 0 | 0 | 0 | 0 | 1320 |  | 0.15 | 0 | 198 | 0
RP1KPAEG-Rockport 1 KP AEG | 2022-05-31 11:00 | OFFLINE | 0 | 0 | 0 | 0 | 1320 |  | 0.15 | 0 | 198 | 0
RP1KPAEG-Rockport 1 KP AEG | 2022-05-31 12:00 | OFFLINE | 0 | 0 | 0 | 0 | 1320 |  | 0.15 | 0 | 198 | 0
RP1KPAEG-Rockport 1 KP AEG | 2022-05-31 13:00 | OFFLINE | 0 | 0 | 0 | 0 | 1320 |  | 0.15 | 0 | 198 | 0
RP1KPAEG-Rockport 1 KP AEG | 2022-05-31 14:00 | OFFLINE | 0 | 0 | 0 | 0 | 1320 |  | 0.15 | 0 | 198 | 0
RP1KPAEG-Rockport 1 KP AEG | 2022-05-31 15:00 | OFFLINE | 0 | 0 | 0 | 0 | 1320 |  | 0.15 | 0 | 198 | 0
RP1KPAEG-Rockport 1 KP AEG | 2022-05-31 16:00 | OFFLINE | 0 | 0 | 0 | 0 | 1320 |  | 0.15 | 0 | 198 | 0
RP1KPAEG-Rockport 1 KP AEG | 2022-05-31 17:00 | OFFLINE | 0 | 0 | 0 | 0 | 1320 |  | 0.15 | 0 | 198 | 0
RP1KPAEG-Rockport 1 KP AEG | 2022-05-31 18:00 | OFFLINE | 0 | 0 | 0 | 0 | 1320 |  | 0.15 | 0 | 198 | 0
RP1KPAEG-Rockport 1 KP AEG | 2022-05-31 19:00 | OFFLINE | 0 | 0 | 0 | 0 | 1320 |  | 0.15 | 0 | 198 | 0
RP1KPAEG-Rockport 1 KP AEG | 2022-05-31 20:00 | OFFLINE | 0 | 0 | 0 | 0 | 1320 |  | 0.15 | 0 | 198 | 0
RP1KPAEG-Rockport 1 KP AEG | 2022-05-31 21:00 | OFFLINE | 0 | 0 | 0 | 0 | 1320 |  | 0.15 | 0 | 198 | 0
RP1KPAEG-Rockport 1 KP AEG | 2022-05-31 22:00 | OFFLINE | 0 | 0 | 0 | 0 | 1320 |  | 0.15 | 0 | 198 | 0
RP1KPAEG-Rockport 1 KP AEG | 2022-05-31 23:00 | OFFLINE | 0 | 0 | 0 | 0 | 1320 |  | 0.15 | 0 | 198 | 0
RP1KPAEG-Rockport 1 KP AEG | 2022-06-01 | OFFLINE | 0 | 0 | 0 | 0 | 1320 |  | 0.15 | 0 | 198 | 0
RP2KPAEG-Rockport 2 KP AEG | 2022-05-01 01:00 | DISPATCHABLE | 185.0304 | 1250 | 1300 | 1300 | 1300 |  | 0.15 | 195 | 195 | 187.5
RP2KPAEG-Rockport 2 KP AEG | 2022-05-01 02:00 | DISPATCHABLE | 174.6048 | 1250 | 1300 | 1300 | 1300 |  | 0.15 | 195 | 195 | 187.5
RP2KPAEG-Rockport 2 KP AEG | 2022-05-01 03:00 | DISPATCHABLE | 160.9008 | 1250 | 1300 | 1300 | 1300 |  | 0.15 | 195 | 195 | 187.5
RP2KPAEG-Rockport 2 KP AEG | 2022-05-01 04:00 | DISPATCHABLE | 162.9312 | 1250 | 1300 | 1300 | 1300 |  | 0.15 | 195 | 195 | 187.5
RP2KPAEG-Rockport 2 KP AEG | 2022-05-01 05:00 | DISPATCHABLE | 164.0352 | 1250 | 1300 | 1300 | 1300 |  | 0.15 | 195 | 195 | 187.5
RP2KPAEG-Rockport 2 KP AEG | 2022-05-01 06:00 | DISPATCHABLE | 163.5072 | 1250 | 1300 | 1300 | 1300 |  | 0.15 | 195 | 195 | 187.5
RP2KPAEG-Rockport 2 KP AEG | 2022-05-01 07:00 | DISPATCHABLE | 158.6688 | 1250 | 1300 | 1300 | 1300 |  | 0.15 | 195 | 195 | 187.5
RP2KPAEG-Rockport 2 KP AEG | 2022-05-01 08:00 | DISPATCHABLE | 162.384 | 1250 | 1300 | 1300 | 1300 |  | 0.15 | 195 | 195 | 187.5
RP2KPAEG-Rockport 2 KP AEG | 2022-05-01 09:00 | DISPATCHABLE | 144.5424 | 1250 | 1300 | 1300 | 1300 |  | 0.15 | 195 | 195 | 187.5
RP2KPAEG-Rockport 2 KP AEG | 2022-05-01 10:00 | DISPATCHABLE | 120.7344 | 1250 | 1300 | 1300 | 1300 |  | 0.15 | 195 | 195 | 187.5
RP2KPAEG-Rockport 2 KP AEG | 2022-05-01 11:00 | DISPATCHABLE | 135.6624 | 1250 | 1300 | 1300 | 1300 |  | 0.15 | 195 | 195 | 187.5
RP2KPAEG-Rockport 2 KP AEG | 2022-05-01 12:00 | DISPATCHABLE | 155.0832 | 1250 | 1300 | 1300 | 1300 |  | 0.15 | 195 | 195 | 187.5
RP2KPAEG-Rockport 2 KP AEG | 2022-05-01 13:00 | DISPATCHABLE | 165.1056 | 1233 | 1300 | 1300 | 1300 |  | 0.15 | 195 | 195 | 184.95
RP2KPAEG-Rockport 2 KP AEG | 2022-05-01 14:00 | DISPATCHABLE | 166.56 | 1150 | 1300 | 1300 | 1300 |  | 0.15 | 195 | 195 | 172.5
RP2KPAEG-Rockport 2 KP AEG | 2022-05-01 15:00 | DISPATCHABLE | 159.7008 | 1162 | 1300 | 1300 | 1300 |  | 0.15 | 195 | 195 | 174.3
RP2KPAEG-Rockport 2 KP AEG | 2022-05-01 16:00 | DISPATCHABLE | 174.1056 | 1250 | 1300 | 1300 | 1300 |  | 0.15 | 195 | 195 | 187.5
RP2KPAEG-Rockport 2 KP AEG | 2022-05-01 17:00 | DISPATCHABLE | 180.2208 | 1230 | 1300 | 1300 | 1300 |  | 0.15 | 195 | 195 | 184.5
RP2KPAEG-Rockport 2 KP AEG | 2022-05-01 18:00 | DISPATCHABLE | 178.7904 | 1201 | 1300 | 1300 | 1300 |  | 0.15 | 195 | 195 | 180.15
RP2KPAEG-Rockport 2 KP AEG | 2022-05-01 19:00 | DISPATCHABLE | 181.5072 | 1230 | 1300 | 1300 | 1300 |  | 0.15 | 195 | 195 | 184.5
RP2KPAEG-Rockport 2 KP AEG | 2022-05-01 20:00 | DISPATCHABLE | 186.7392 | 1251 | 1300 | 1300 | 1300 |  | 0.15 | 195 | 195 | 187.65
RP2KPAEG-Rockport 2 KP AEG | 2022-05-01 21:00 | DISPATCHABLE | 187.3728 | 1252 | 1300 | 1300 | 1300 |  | 0.15 | 195 | 195 | 187.8
RP2KPAEG-Rockport 2 KP AEG | 2022-05-01 22:00 | DISPATCHABLE | 186.864 | 1251 | 1300 | 1300 | 1300 |  | 0.15 | 195 | 195 | 187.65
RP2KPAEG-Rockport 2 KP AEG | 2022-05-01 23:00 | DISPATCHABLE | 184.8384 | 1251 | 1300 | 1300 | 1300 |  | 0.15 | 195 | 195 | 187.65
RP2KPAEG-Rockport 2 KP AEG | 2022-05-02 | DISPATCHABLE | 185.8224 | 1251 | 1300 | 1300 | 1300 |  | 0.15 | 195 | 195 | 187.65
RP2KPAEG-Rockport 2 KP AEG | 2022-05-02 01:00 | DISPATCHABLE | 165.9408 | 1250 | 1300 | 1300 | 1300 |  | 0.15 | 195 | 195 | 187.5
RP2KPAEG-Rockport 2 KP AEG | 2022-05-02 02:00 | DISPATCHABLE | 100.8864 | 683 | 1300 | 1300 | 1300 |  | 0.15 | 195 | 195 | 102.45
RP2KPAEG-Rockport 2 KP AEG | 2022-05-02 03:00 | DISPATCHABLE | 75.9216 | 507 | 1300 | 1300 | 1300 |  | 0.15 | 195 | 195 | 76.05
RP2KPAEG-Rockport 2 KP AEG | 2022-05-02 04:00 | DISPATCHABLE | 76.0224 | 1234 | 1253 | 1253 | 1252 |  | 0.15 | 187.95 | 187.8 | 185.1
RP2KPAEG-Rockport 2 KP AEG | 2022-05-02 05:00 | DISPATCHABLE | 76.2576 | 1250 | 1250 | 1250 | 1250 |  | 0.15 | 187.5 | 187.5 | 187.5
RP2KPAEG-Rockport 2 KP AEG | 2022-05-02 06:00 | DISPATCHABLE | 75.7152 | 1250 | 1250 | 1250 | 1250 |  | 0.15 | 187.5 | 187.5 | 187.5
RP2KPAEG-Rockport 2 KP AEG | 2022-05-02 07:00 | DISPATCHABLE | 84.7104 | 1250 | 1250 | 1250 | 1250 |  | 0.15 | 187.5 | 187.5 | 187.5
RP2KPAEG-Rockport 2 KP AEG | 2022-05-02 08:00 | DISPATCHABLE | 108.9312 | 1250 | 1250 | 1250 | 1250 |  | 0.15 | 187.5 | 187.5 | 187.5
RP2KPAEG-Rockport 2 KP AEG | 2022-05-02 09:00 | DISPATCHABLE | 92.5824 | 1250 | 1250 | 1250 | 1250 |  | 0.15 | 187.5 | 187.5 | 187.5
RP2KPAEG-Rockport 2 KP AEG | 2022-05-02 10:00 | DISPATCHABLE | 76.4256 | 1250 | 1250 | 1250 | 1250 |  | 0.15 | 187.5 | 187.5 | 187.5
RP2KPAEG-Rockport 2 KP AEG | 2022-05-02 11:00 | DISPATCHABLE | 75.456 | 1250 | 1250 | 1250 | 1250 |  | 0.15 | 187.5 | 187.5 | 187.5
RP2KPAEG-Rockport 2 KP AEG | 2022-05-02 12:00 | DISPATCHABLE | 76.7136 | 1250 | 1250 | 1250 | 1250 |  | 0.15 | 187.5 | 187.5 | 187.5
RP2KPAEG-Rockport 2 KP AEG | 2022-05-02 13:00 | DISPATCHABLE | 75.8016 | 1250 | 1250 | 1250 | 1250 |  | 0.15 | 187.5 | 187.5 | 187.5
RP2KPAEG-Rockport 2 KP AEG | 2022-05-02 14:00 | DISPATCHABLE | 77.0208 | 1250 | 1250 | 1250 | 1250 |  | 0.15 | 187.5 | 187.5 | 187.5
RP2KPAEG-Rockport 2 KP AEG | 2022-05-02 15:00 | DISPATCHABLE | 77.2704 | 1250 | 1250 | 1250 | 1250 |  | 0.15 | 187.5 | 187.5 | 187.5
RP2KPAEG-Rockport 2 KP AEG | 2022-05-02 16:00 | DISPATCHABLE | 75.216 | 1250 | 1250 | 1250 | 1250 |  | 0.15 | 187.5 | 187.5 | 187.5
RP2KPAEG-Rockport 2 KP AEG | 2022-05-02 17:00 | DISPATCHABLE | 74.2176 | 1250 | 1250 | 1250 | 1250 |  | 0.15 | 187.5 | 187.5 | 187.5
RP2KPAEG-Rockport 2 KP AEG | 2022-05-02 18:00 | DISPATCHABLE | 74.5344 | 1250 | 1250 | 1250 | 1250 |  | 0.15 | 187.5 | 187.5 | 187.5
RP2KPAEG-Rockport 2 KP AEG | 2022-05-02 19:00 | DISPATCHABLE | 88.416 | 1250 | 1250 | 1250 | 1250 |  | 0.15 | 187.5 | 187.5 | 187.5
RP2KPAEG-Rockport 2 KP AEG | 2022-05-02 20:00 | DISPATCHABLE | 106.1952 | 1250 | 1250 | 1250 | 1250 |  | 0.15 | 187.5 | 187.5 | 187.5
RP2KPAEG-Rockport 2 KP AEG | 2022-05-02 21:00 | DISPATCHABLE | 99.2928 | 1250 | 1250 | 1250 | 1250 |  | 0.15 | 187.5 | 187.5 | 187.5
RP2KPAEG-Rockport 2 KP AEG | 2022-05-02 22:00 | DISPATCHABLE | 78.7584 | 1250 | 1250 | 1250 | 1250 |  | 0.15 | 187.5 | 187.5 | 187.5
RP2KPAEG-Rockport 2 KP AEG | 2022-05-02 23:00 | DISPATCHABLE | 75.2448 | 1250 | 1250 | 1250 | 1250 |  | 0.15 | 187.5 | 187.5 | 187.5
RP2KPAEG-Rockport 2 KP AEG | 2022-05-03 | DISPATCHABLE | 75.2448 | 1250 | 1250 | 1250 | 1250 |  | 0.15 | 187.5 | 187.5 | 187.5
RP2KPAEG-Rockport 2 KP AEG | 2022-05-03 01:00 | DISPATCHABLE | 74.9952 | 1250 | 1250 | 1250 | 1250 |  | 0.15 | 187.5 | 187.5 | 187.5
RP2KPAEG-Rockport 2 KP AEG | 2022-05-03 02:00 | DISPATCHABLE | 75.1104 | 1250 | 1250 | 1250 | 1250 |  | 0.15 | 187.5 | 187.5 | 187.5
RP2KPAEG-Rockport 2 KP AEG | 2022-05-03 03:00 | DISPATCHABLE | 75.216 | 1250 | 1250 | 1250 | 1250 |  | 0.15 | 187.5 | 187.5 | 187.5
RP2KPAEG-Rockport 2 KP AEG | 2022-05-03 04:00 | DISPATCHABLE | 75.264 | 1250 | 1250 | 1250 | 1250 |  | 0.15 | 187.5 | 187.5 | 187.5
RP2KPAEG-Rockport 2 KP AEG | 2022-05-03 05:00 | DISPATCHABLE | 75.5136 | 1250 | 1250 | 1250 | 1250 |  | 0.15 | 187.5 | 187.5 | 187.5
RP2KPAEG-Rockport 2 KP AEG | 2022-05-03 06:00 | DISPATCHABLE | 75.3216 | 1250 | 1250 | 1250 | 1250 |  | 0.15 | 187.5 | 187.5 | 187.5
RP2KPAEG-Rockport 2 KP AEG | 2022-05-03 07:00 | DISPATCHABLE | 75.2448 | 1250 | 1250 | 1250 | 1250 |  | 0.15 | 187.5 | 187.5 | 187.5
RP2KPAEG-Rockport 2 KP AEG | 2022-05-03 08:00 | DISPATCHABLE | 75.5424 | 1250 | 1250 | 1250 | 1250 |  | 0.15 | 187.5 | 187.5 | 187.5
RP2KPAEG-Rockport 2 KP AEG | 2022-05-03 09:00 | DISPATCHABLE | 75.5616 | 1250 | 1250 | 1250 | 1250 |  | 0.15 | 187.5 | 187.5 | 187.5
RP2KPAEG-Rockport 2 KP AEG | 2022-05-03 10:00 | DISPATCHABLE | 75.5712 | 1250 | 1250 | 1250 | 1250 |  | 0.15 | 187.5 | 187.5 | 187.5
RP2KPAEG-Rockport 2 KP AEG | 2022-05-03 11:00 | DISPATCHABLE | 76.1664 | 1250 | 1250 | 1250 | 1250 |  | 0.15 | 187.5 | 187.5 | 187.5
RP2KPAEG-Rockport 2 KP AEG | 2022-05-03 12:00 | DISPATCHABLE | 77.4336 | 1250 | 1250 | 1250 | 1250 |  | 0.15 | 187.5 | 187.5 | 187.5
RP2KPAEG-Rockport 2 KP AEG | 2022-05-03 13:00 | DISPATCHABLE | 75.0912 | 1250 | 1250 | 1250 | 1250 |  | 0.15 | 187.5 | 187.5 | 187.5
RP2KPAEG-Rockport 2 KP AEG | 2022-05-03 14:00 | DISPATCHABLE | 75.5136 | 1250 | 1250 | 1250 | 1250 |  | 0.15 | 187.5 | 187.5 | 187.5
RP2KPAEG-Rockport 2 KP AEG | 2022-05-03 15:00 | DISPATCHABLE | 76.5216 | 1250 | 1250 | 1250 | 1250 |  | 0.15 | 187.5 | 187.5 | 187.5
RP2KPAEG-Rockport 2 KP AEG | 2022-05-03 16:00 | DISPATCHABLE | 75.8688 | 1250 | 1250 | 1250 | 1250 |  | 0.15 | 187.5 | 187.5 | 187.5
RP2KPAEG-Rockport 2 KP AEG | 2022-05-03 17:00 | DISPATCHABLE | 75.9648 | 1250 | 1250 | 1250 | 1250 |  | 0.15 | 187.5 | 187.5 | 187.5
RP2KPAEG-Rockport 2 KP AEG | 2022-05-03 18:00 | DISPATCHABLE | 77.0304 | 1250 | 1250 | 1250 | 1250 |  | 0.15 | 187.5 | 187.5 | 187.5
RP2KPAEG-Rockport 2 KP AEG | 2022-05-03 19:00 | DISPATCHABLE | 78.5472 | 1250 | 1250 | 1250 | 1250 |  | 0.15 | 187.5 | 187.5 | 187.5
RP2KPAEG-Rockport 2 KP AEG | 2022-05-03 20:00 | DISPATCHABLE | 79.0752 | 1250 | 1250 | 1250 | 1250 |  | 0.15 | 187.5 | 187.5 | 187.5
RP2KPAEG-Rockport 2 KP AEG | 2022-05-03 21:00 | DISPATCHABLE | 76.0416 | 1250 | 1250 | 1250 | 1250 |  | 0.15 | 187.5 | 187.5 | 187.5
RP2KPAEG-Rockport 2 KP AEG | 2022-05-03 22:00 | DISPATCHABLE | 76.0224 | 1250 | 1250 | 1250 | 1250 |  | 0.15 | 187.5 | 187.5 | 187.5
RP2KPAEG-Rockport 2 KP AEG | 2022-05-03 23:00 | DISPATCHABLE | 77.088 | 1250 | 1250 | 1250 | 1250 |  | 0.15 | 187.5 | 187.5 | 187.5
RP2KPAEG-Rockport 2 KP AEG | 2022-05-04 | DISPATCHABLE | 75.0432 | 1250 | 1250 | 1250 | 1250 |  | 0.15 | 187.5 | 187.5 | 187.5
RP2KPAEG-Rockport 2 KP AEG | 2022-05-04 01:00 | DISPATCHABLE | 75.168 | 1250 | 1250 | 1250 | 1250 |  | 0.15 | 187.5 | 187.5 | 187.5
RP2KPAEG-Rockport 2 KP AEG | 2022-05-04 02:00 | DISPATCHABLE | 74.7648 | 1250 | 1250 | 1250 | 1250 |  | 0.15 | 187.5 | 187.5 | 187.5
RP2KPAEG-Rockport 2 KP AEG | 2022-05-04 03:00 | DISPATCHABLE | 75.408 | 1250 | 1250 | 1250 | 1250 |  | 0.15 | 187.5 | 187.5 | 187.5
RP2KPAEG-Rockport 2 KP AEG | 2022-05-04 04:00 | DISPATCHABLE | 75.4752 | 1250 | 1250 | 1250 | 1250 |  | 0.15 | 187.5 | 187.5 | 187.5
RP2KPAEG-Rockport 2 KP AEG | 2022-05-04 05:00 | DISPATCHABLE | 75.7248 | 1250 | 1250 | 1250 | 1250 |  | 0.15 | 187.5 | 187.5 | 187.5
RP2KPAEG-Rockport 2 KP AEG | 2022-05-04 06:00 | DISPATCHABLE | 76.656 | 1250 | 1250 | 1250 | 1250 |  | 0.15 | 187.5 | 187.5 | 187.5
RP2KPAEG-Rockport 2 KP AEG | 2022-05-04 07:00 | DISPATCHABLE | 84.6432 | 1250 | 1250 | 1250 | 1250 |  | 0.15 | 187.5 | 187.5 | 187.5
RP2KPAEG-Rockport 2 KP AEG | 2022-05-04 08:00 | DISPATCHABLE | 111.2544 | 1250 | 1250 | 1250 | 1250 |  | 0.15 | 187.5 | 187.5 | 187.5
RP2KPAEG-Rockport 2 KP AEG | 2022-05-04 09:00 | DISPATCHABLE | 92.5056 | 1250 | 1250 | 1250 | 1250 |  | 0.15 | 187.5 | 187.5 | 187.5
RP2KPAEG-Rockport 2 KP AEG | 2022-05-04 10:00 | DISPATCHABLE | 75.4464 | 1250 | 1250 | 1250 | 1250 |  | 0.15 | 187.5 | 187.5 | 187.5
RP2KPAEG-Rockport 2 KP AEG | 2022-05-04 11:00 | DISPATCHABLE | 75.6192 | 1250 | 1250 | 1250 | 1250 |  | 0.15 | 187.5 | 187.5 | 187.5
RP2KPAEG-Rockport 2 KP AEG | 2022-05-04 12:00 | DISPATCHABLE | 75.7056 | 1250 | 1250 | 1250 | 1250 |  | 0.15 | 187.5 | 187.5 | 187.5
RP2KPAEG-Rockport 2 KP AEG | 2022-05-04 13:00 | DISPATCHABLE | 75.6096 | 1250 | 1250 | 1250 | 1250 |  | 0.15 | 187.5 | 187.5 | 187.5
RP2KPAEG-Rockport 2 KP AEG | 2022-05-04 14:00 | DISPATCHABLE | 75.6768 | 1250 | 1250 | 1250 | 1250 |  | 0.15 | 187.5 | 187.5 | 187.5
RP2KPAEG-Rockport 2 KP AEG | 2022-05-04 15:00 | DISPATCHABLE | 75.6576 | 1250 | 1250 | 1250 | 1250 |  | 0.15 | 187.5 | 187.5 | 187.5
RP2KPAEG-Rockport 2 KP AEG | 2022-05-04 16:00 | DISPATCHABLE | 75.648 | 1250 | 1250 | 1250 | 1250 |  | 0.15 | 187.5 | 187.5 | 187.5
RP2KPAEG-Rockport 2 KP AEG | 2022-05-04 17:00 | DISPATCHABLE | 79.3344 | 1250 | 1250 | 1250 | 1250 |  | 0.15 | 187.5 | 187.5 | 187.5
RP2KPAEG-Rockport 2 KP AEG | 2022-05-04 18:00 | DISPATCHABLE | 76.4832 | 1250 | 1250 | 1250 | 1250 |  | 0.15 | 187.5 | 187.5 | 187.5
RP2KPAEG-Rockport 2 KP AEG | 2022-05-04 19:00 | DISPATCHABLE | 75.4848 | 1250 | 1250 | 1250 | 1250 |  | 0.15 | 187.5 | 187.5 | 187.5
RP2KPAEG-Rockport 2 KP AEG | 2022-05-04 20:00 | DISPATCHABLE | 75.4848 | 1250 | 1250 | 1250 | 1250 |  | 0.15 | 187.5 | 187.5 | 187.5
RP2KPAEG-Rockport 2 KP AEG | 2022-05-04 21:00 | DISPATCHABLE | 76.0992 | 1250 | 1250 | 1250 | 1250 |  | 0.15 | 187.5 | 187.5 | 187.5
RP2KPAEG-Rockport 2 KP AEG | 2022-05-04 22:00 | DISPATCHABLE | 75.5424 | 1250 | 1250 | 1250 | 1250 |  | 0.15 | 187.5 | 187.5 | 187.5
RP2KPAEG-Rockport 2 KP AEG | 2022-05-04 23:00 | DISPATCHABLE | 75.2256 | 1250 | 1250 | 1250 | 1250 |  | 0.15 | 187.5 | 187.5 | 187.5
RP2KPAEG-Rockport 2 KP AEG | 2022-05-05 | DISPATCHABLE | 75.3312 | 1250 | 1250 | 1250 | 1250 |  | 0.15 | 187.5 | 187.5 | 187.5
RP2KPAEG-Rockport 2 KP AEG | 2022-05-05 01:00 | DISPATCHABLE | 75.552 | 1240 | 1250 | 1250 | 1250 |  | 0.15 | 187.5 | 187.5 | 186
RP2KPAEG-Rockport 2 KP AEG | 2022-05-05 02:00 | DISPATCHABLE | 75.84 | 1200 | 1250 | 1250 | 1250 |  | 0.15 | 187.5 | 187.5 | 180
RP2KPAEG-Rockport 2 KP AEG | 2022-05-05 03:00 | DISPATCHABLE | 75.8976 | 1200 | 1250 | 1250 | 1250 |  | 0.15 | 187.5 | 187.5 | 180
RP2KPAEG-Rockport 2 KP AEG | 2022-05-05 04:00 | DISPATCHABLE | 75.8496 | 1200 | 1250 | 1250 | 1250 |  | 0.15 | 187.5 | 187.5 | 180
RP2KPAEG-Rockport 2 KP AEG | 2022-05-05 05:00 | DISPATCHABLE | 75.6864 | 1200 | 1250 | 1250 | 1250 |  | 0.15 | 187.5 | 187.5 | 180
RP2KPAEG-Rockport 2 KP AEG | 2022-05-05 06:00 | DISPATCHABLE | 75.7344 | 1200 | 1250 | 1250 | 1250 |  | 0.15 | 187.5 | 187.5 | 180
RP2KPAEG-Rockport 2 KP AEG | 2022-05-05 07:00 | DISPATCHABLE | 76.0896 | 1200 | 1250 | 1250 | 1250 |  | 0.15 | 187.5 | 187.5 | 180
RP2KPAEG-Rockport 2 KP AEG | 2022-05-05 08:00 | DISPATCHABLE | 76.0992 | 1200 | 1250 | 1250 | 1250 |  | 0.15 | 187.5 | 187.5 | 180
RP2KPAEG-Rockport 2 KP AEG | 2022-05-05 09:00 | DISPATCHABLE | 75.7056 | 1200 | 1250 | 1250 | 1250 |  | 0.15 | 187.5 | 187.5 | 180
RP2KPAEG-Rockport 2 KP AEG | 2022-05-05 10:00 | DISPATCHABLE | 78.3072 | 1200 | 1250 | 1250 | 1250 |  | 0.15 | 187.5 | 187.5 | 180
RP2KPAEG-Rockport 2 KP AEG | 2022-05-05 11:00 | DISPATCHABLE | 76.0512 | 1200 | 1250 | 1250 | 1250 |  | 0.15 | 187.5 | 187.5 | 180
RP2KPAEG-Rockport 2 KP AEG | 2022-05-05 12:00 | DISPATCHABLE | 75.5616 | 1200 | 1250 | 1250 | 1250 |  | 0.15 | 187.5 | 187.5 | 180
RP2KPAEG-Rockport 2 KP AEG | 2022-05-05 13:00 | DISPATCHABLE | 75.0528 | 1200 | 1250 | 1250 | 1250 |  | 0.15 | 187.5 | 187.5 | 180
RP2KPAEG-Rockport 2 KP AEG | 2022-05-05 14:00 | DISPATCHABLE | 74.8608 | 1200 | 1250 | 1250 | 1250 |  | 0.15 | 187.5 | 187.5 | 180
RP2KPAEG-Rockport 2 KP AEG | 2022-05-05 15:00 | DISPATCHABLE | 74.928 | 1200 | 1250 | 1250 | 1250 |  | 0.15 | 187.5 | 187.5 | 180
RP2KPAEG-Rockport 2 KP AEG | 2022-05-05 16:00 | DISPATCHABLE | 75.6192 | 1200 | 1250 | 1250 | 1250 |  | 0.15 | 187.5 | 187.5 | 180
RP2KPAEG-Rockport 2 KP AEG | 2022-05-05 17:00 | DISPATCHABLE | 75.696 | 1200 | 1250 | 1250 | 1250 |  | 0.15 | 187.5 | 187.5 | 180
RP2KPAEG-Rockport 2 KP AEG | 2022-05-05 18:00 | DISPATCHABLE | 75.696 | 1209 | 1250 | 1250 | 1250 |  | 0.15 | 187.5 | 187.5 | 181.35
RP2KPAEG-Rockport 2 KP AEG | 2022-05-05 19:00 | DISPATCHABLE | 76.0224 | 1200 | 1250 | 1250 | 1250 |  | 0.15 | 187.5 | 187.5 | 180
RP2KPAEG-Rockport 2 KP AEG | 2022-05-05 20:00 | DISPATCHABLE | 75.9744 | 1200 | 1250 | 1250 | 1250 |  | 0.15 | 187.5 | 187.5 | 180
RP2KPAEG-Rockport 2 KP AEG | 2022-05-05 21:00 | DISPATCHABLE | 77.0304 | 1200 | 1250 | 1250 | 1250 |  | 0.15 | 187.5 | 187.5 | 180
RP2KPAEG-Rockport 2 KP AEG | 2022-05-05 22:00 | DISPATCHABLE | 75.7824 | 1200 | 1250 | 1250 | 1250 |  | 0.15 | 187.5 | 187.5 | 180
RP2KPAEG-Rockport 2 KP AEG | 2022-05-05 23:00 | DISPATCHABLE | 76.5216 | 1200 | 1250 | 1250 | 1250 |  | 0.15 | 187.5 | 187.5 | 180
RP2KPAEG-Rockport 2 KP AEG | 2022-05-06 | DISPATCHABLE | 75.3888 | 1200 | 1250 | 1250 | 1250 |  | 0.15 | 187.5 | 187.5 | 180
RP2KPAEG-Rockport 2 KP AEG | 2022-05-06 01:00 | DISPATCHABLE | 75.12 | 1200 | 1250 | 1250 | 1250 |  | 0.15 | 187.5 | 187.5 | 180
RP2KPAEG-Rockport 2 KP AEG | 2022-05-06 02:00 | DISPATCHABLE | 75.1872 | 1200 | 1250 | 1250 | 1250 |  | 0.15 | 187.5 | 187.5 | 180
RP2KPAEG-Rockport 2 KP AEG | 2022-05-06 03:00 | DISPATCHABLE | 75.1104 | 1200 | 1250 | 1250 | 1250 |  | 0.15 | 187.5 | 187.5 | 180
RP2KPAEG-Rockport 2 KP AEG | 2022-05-06 04:00 | DISPATCHABLE | 75.1968 | 1200 | 1250 | 1250 | 1250 |  | 0.15 | 187.5 | 187.5 | 180
RP2KPAEG-Rockport 2 KP AEG | 2022-05-06 05:00 | DISPATCHABLE | 75.4272 | 1200 | 1250 | 1250 | 1250 |  | 0.15 | 187.5 | 187.5 | 180
RP2KPAEG-Rockport 2 KP AEG | 2022-05-06 06:00 | DISPATCHABLE | 75.1776 | 1204 | 1250 | 1250 | 1250 |  | 0.15 | 187.5 | 187.5 | 180.6
RP2KPAEG-Rockport 2 KP AEG | 2022-05-06 07:00 | DISPATCHABLE | 75.0432 | 1200 | 1250 | 1250 | 1250 |  | 0.15 | 187.5 | 187.5 | 180
RP2KPAEG-Rockport 2 KP AEG | 2022-05-06 08:00 | DISPATCHABLE | 76.4928 | 1200 | 1250 | 1250 | 1250 |  | 0.15 | 187.5 | 187.5 | 180
RP2KPAEG-Rockport 2 KP AEG | 2022-05-06 09:00 | DISPATCHABLE | 75.504 | 1200 | 1250 | 1250 | 1250 |  | 0.15 | 187.5 | 187.5 | 180
RP2KPAEG-Rockport 2 KP AEG | 2022-05-06 10:00 | DISPATCHABLE | 76.0608 | 1200 | 1250 | 1250 | 1250 |  | 0.15 | 187.5 | 187.5 | 180
RP2KPAEG-Rockport 2 KP AEG | 2022-05-06 11:00 | DISPATCHABLE | 78.0384 | 1200 | 1250 | 1250 | 1250 |  | 0.15 | 187.5 | 187.5 | 180
RP2KPAEG-Rockport 2 KP AEG | 2022-05-06 12:00 | DISPATCHABLE | 75.6192 | 1200 | 1250 | 1250 | 1250 |  | 0.15 | 187.5 | 187.5 | 180
RP2KPAEG-Rockport 2 KP AEG | 2022-05-06 13:00 | DISPATCHABLE | 75.5328 | 1200 | 1250 | 1250 | 1250 |  | 0.15 | 187.5 | 187.5 | 180
RP2KPAEG-Rockport 2 KP AEG | 2022-05-06 14:00 | DISPATCHABLE | 75.4656 | 1200 | 1250 | 1250 | 1250 |  | 0.15 | 187.5 | 187.5 | 180
RP2KPAEG-Rockport 2 KP AEG | 2022-05-06 15:00 | DISPATCHABLE | 76.128 | 1210 | 1250 | 1250 | 1250 |  | 0.15 | 187.5 | 187.5 | 181.5
RP2KPAEG-Rockport 2 KP AEG | 2022-05-06 16:00 | DISPATCHABLE | 76.176 | 1224 | 1250 | 1250 | 1250 |  | 0.15 | 187.5 | 187.5 | 183.6
RP2KPAEG-Rockport 2 KP AEG | 2022-05-06 17:00 | DISPATCHABLE | 80.1984 | 1250 | 1250 | 1250 | 1250 |  | 0.15 | 187.5 | 187.5 | 187.5
RP2KPAEG-Rockport 2 KP AEG | 2022-05-06 18:00 | DISPATCHABLE | 76.8576 | 1250 | 1250 | 1250 | 1250 |  | 0.15 | 187.5 | 187.5 | 187.5
RP2KPAEG-Rockport 2 KP AEG | 2022-05-06 19:00 | DISPATCHABLE | 75.6288 | 1250 | 1250 | 1250 | 1250 |  | 0.15 | 187.5 | 187.5 | 187.5
RP2KPAEG-Rockport 2 KP AEG | 2022-05-06 20:00 | DISPATCHABLE | 75.7248 | 1250 | 1250 | 1250 | 1250 |  | 0.15 | 187.5 | 187.5 | 187.5
RP2KPAEG-Rockport 2 KP AEG | 2022-05-06 21:00 | DISPATCHABLE | 75.6384 | 1250 | 1250 | 1250 | 1250 |  | 0.15 | 187.5 | 187.5 | 187.5
RP2KPAEG-Rockport 2 KP AEG | 2022-05-06 22:00 | DISPATCHABLE | 75.5712 | 1250 | 1250 | 1250 | 1250 |  | 0.15 | 187.5 | 187.5 | 187.5
RP2KPAEG-Rockport 2 KP AEG | 2022-05-06 23:00 | DISPATCHABLE | 75.6864 | 1250 | 1250 | 1250 | 1250 |  | 0.15 | 187.5 | 187.5 | 187.5
RP2KPAEG-Rockport 2 KP AEG | 2022-05-07 | DISPATCHABLE | 75.5232 | 1250 | 1250 | 1250 | 1250 |  | 0.15 | 187.5 | 187.5 | 187.5
RP2KPAEG-Rockport 2 KP AEG | 2022-05-07 01:00 | DISPATCHABLE | 75.5616 | 1250 | 1250 | 1250 | 1250 |  | 0.15 | 187.5 | 187.5 | 187.5
RP2KPAEG-Rockport 2 KP AEG | 2022-05-07 02:00 | DISPATCHABLE | 75.5424 | 1250 | 1250 | 1250 | 1250 |  | 0.15 | 187.5 | 187.5 | 187.5
RP2KPAEG-Rockport 2 KP AEG | 2022-05-07 03:00 | DISPATCHABLE | 75.5328 | 1250 | 1250 | 1250 | 1250 |  | 0.15 | 187.5 | 187.5 | 187.5
RP2KPAEG-Rockport 2 KP AEG | 2022-05-07 04:00 | DISPATCHABLE | 75.504 | 1250 | 1250 | 1250 | 1250 |  | 0.15 | 187.5 | 187.5 | 187.5
RP2KPAEG-Rockport 2 KP AEG | 2022-05-07 05:00 | DISPATCHABLE | 75.5328 | 1250 | 1250 | 1250 | 1250 |  | 0.15 | 187.5 | 187.5 | 187.5
RP2KPAEG-Rockport 2 KP AEG | 2022-05-07 06:00 | DISPATCHABLE | 75.6288 | 1250 | 1250 | 1250 | 1250 |  | 0.15 | 187.5 | 187.5 | 187.5
RP2KPAEG-Rockport 2 KP AEG | 2022-05-07 07:00 | DISPATCHABLE | 75.5328 | 1250 | 1250 | 1250 | 1250 |  | 0.15 | 187.5 | 187.5 | 187.5
RP2KPAEG-Rockport 2 KP AEG | 2022-05-07 08:00 | DISPATCHABLE | 75.6096 | 1250 | 1250 | 1250 | 1250 |  | 0.15 | 187.5 | 187.5 | 187.5
RP2KPAEG-Rockport 2 KP AEG | 2022-05-07 09:00 | DISPATCHABLE | 76.512 | 1250 | 1250 | 1250 | 1250 |  | 0.15 | 187.5 | 187.5 | 187.5
RP2KPAEG-Rockport 2 KP AEG | 2022-05-07 10:00 | DISPATCHABLE | 75.5712 | 1250 | 1250 | 1250 | 1250 |  | 0.15 | 187.5 | 187.5 | 187.5
RP2KPAEG-Rockport 2 KP AEG | 2022-05-07 11:00 | DISPATCHABLE | 75.3984 | 1250 | 1250 | 1250 | 1250 |  | 0.15 | 187.5 | 187.5 | 187.5
RP2KPAEG-Rockport 2 KP AEG | 2022-05-07 12:00 | DISPATCHABLE | 76.8768 | 1250 | 1250 | 1250 | 1250 |  | 0.15 | 187.5 | 187.5 | 187.5
RP2KPAEG-Rockport 2 KP AEG | 2022-05-07 13:00 | DISPATCHABLE | 75.5232 | 1250 | 1250 | 1250 | 1250 |  | 0.15 | 187.5 | 187.5 | 187.5
RP2KPAEG-Rockport 2 KP AEG | 2022-05-07 14:00 | DISPATCHABLE | 75.3696 | 1250 | 1250 | 1250 | 1250 |  | 0.15 | 187.5 | 187.5 | 187.5
RP2KPAEG-Rockport 2 KP AEG | 2022-05-07 15:00 | DISPATCHABLE | 75.4944 | 1250 | 1250 | 1250 | 1250 |  | 0.15 | 187.5 | 187.5 | 187.5
RP2KPAEG-Rockport 2 KP AEG | 2022-05-07 16:00 | DISPATCHABLE | 75.4272 | 1250 | 1250 | 1250 | 1250 |  | 0.15 | 187.5 | 187.5 | 187.5
RP2KPAEG-Rockport 2 KP AEG | 2022-05-07 17:00 | DISPATCHABLE | 75.408 | 1250 | 1250 | 1250 | 1250 |  | 0.15 | 187.5 | 187.5 | 187.5
RP2KPAEG-Rockport 2 KP AEG | 2022-05-07 18:00 | DISPATCHABLE | 75.4464 | 1250 | 1250 | 1250 | 1250 |  | 0.15 | 187.5 | 187.5 | 187.5
RP2KPAEG-Rockport 2 KP AEG | 2022-05-07 19:00 | DISPATCHABLE | 75.3792 | 1250 | 1250 | 1250 | 1250 |  | 0.15 | 187.5 | 187.5 | 187.5
RP2KPAEG-Rockport 2 KP AEG | 2022-05-07 20:00 | DISPATCHABLE | 75.4656 | 1250 | 1250 | 1250 | 1250 |  | 0.15 | 187.5 | 187.5 | 187.5
RP2KPAEG-Rockport 2 KP AEG | 2022-05-07 21:00 | DISPATCHABLE | 75.4944 | 1250 | 1250 | 1250 | 1250 |  | 0.15 | 187.5 | 187.5 | 187.5
RP2KPAEG-Rockport 2 KP AEG | 2022-05-07 22:00 | DISPATCHABLE | 75.504 | 1250 | 1250 | 1250 | 1250 |  | 0.15 | 187.5 | 187.5 | 187.5
RP2KPAEG-Rockport 2 KP AEG | 2022-05-07 23:00 | DISPATCHABLE | 75.2736 | 1250 | 1250 | 1250 | 1250 |  | 0.15 | 187.5 | 187.5 | 187.5
RP2KPAEG-Rockport 2 KP AEG | 2022-05-08 | DISPATCHABLE | 75.3984 | 1250 | 1250 | 1250 | 1250 |  | 0.15 | 187.5 | 187.5 | 187.5
RP2KPAEG-Rockport 2 KP AEG | 2022-05-08 01:00 | DISPATCHABLE | 75.3504 | 1250 | 1250 | 1250 | 1250 |  | 0.15 | 187.5 | 187.5 | 187.5
RP2KPAEG-Rockport 2 KP AEG | 2022-05-08 02:00 | DISPATCHABLE | 75.12 | 1250 | 1250 | 1250 | 1250 |  | 0.15 | 187.5 | 187.5 | 187.5
RP2KPAEG-Rockport 2 KP AEG | 2022-05-08 03:00 | DISPATCHABLE | 75.4848 | 1250 | 1250 | 1250 | 1250 |  | 0.15 | 187.5 | 187.5 | 187.5
RP2KPAEG-Rockport 2 KP AEG | 2022-05-08 04:00 | DISPATCHABLE | 75.3024 | 1250 | 1250 | 1250 | 1250 |  | 0.15 | 187.5 | 187.5 | 187.5
RP2KPAEG-Rockport 2 KP AEG | 2022-05-08 05:00 | DISPATCHABLE | 75.4368 | 1250 | 1250 | 1250 | 1250 |  | 0.15 | 187.5 | 187.5 | 187.5
RP2KPAEG-Rockport 2 KP AEG | 2022-05-08 06:00 | DISPATCHABLE | 75.2832 | 1250 | 1250 | 1250 | 1250 |  | 0.15 | 187.5 | 187.5 | 187.5
RP2KPAEG-Rockport 2 KP AEG | 2022-05-08 07:00 | DISPATCHABLE | 75.2928 | 1250 | 1250 | 1250 | 1250 |  | 0.15 | 187.5 | 187.5 | 187.5
RP2KPAEG-Rockport 2 KP AEG | 2022-05-08 08:00 | DISPATCHABLE | 75.4656 | 1250 | 1250 | 1250 | 1250 |  | 0.15 | 187.5 | 187.5 | 187.5
RP2KPAEG-Rockport 2 KP AEG | 2022-05-08 09:00 | DISPATCHABLE | 75.4464 | 1250 | 1250 | 1250 | 1250 |  | 0.15 | 187.5 | 187.5 | 187.5
RP2KPAEG-Rockport 2 KP AEG | 2022-05-08 10:00 | DISPATCHABLE | 85.9296 | 1250 | 1250 | 1250 | 1250 |  | 0.15 | 187.5 | 187.5 | 187.5
RP2KPAEG-Rockport 2 KP AEG | 2022-05-08 11:00 | DISPATCHABLE | 88.6848 | 1250 | 1250 | 1250 | 1250 |  | 0.15 | 187.5 | 187.5 | 187.5
RP2KPAEG-Rockport 2 KP AEG | 2022-05-08 12:00 | DISPATCHABLE | 75.6 | 1250 | 1250 | 1250 | 1250 |  | 0.15 | 187.5 | 187.5 | 187.5
RP2KPAEG-Rockport 2 KP AEG | 2022-05-08 13:00 | DISPATCHABLE | 75.3792 | 1250 | 1250 | 1250 | 1250 |  | 0.15 | 187.5 | 187.5 | 187.5
RP2KPAEG-Rockport 2 KP AEG | 2022-05-08 14:00 | DISPATCHABLE | 75.3408 | 1250 | 1250 | 1250 | 1250 |  | 0.15 | 187.5 | 187.5 | 187.5
RP2KPAEG-Rockport 2 KP AEG | 2022-05-08 15:00 | DISPATCHABLE | 75.456 | 1250 | 1250 | 1250 | 1250 |  | 0.15 | 187.5 | 187.5 | 187.5
RP2KPAEG-Rockport 2 KP AEG | 2022-05-08 16:00 | DISPATCHABLE | 75.4464 | 1250 | 1250 | 1250 | 1250 |  | 0.15 | 187.5 | 187.5 | 187.5
RP2KPAEG-Rockport 2 KP AEG | 2022-05-08 17:00 | DISPATCHABLE | 75.3504 | 1250 | 1250 | 1250 | 1250 |  | 0.15 | 187.5 | 187.5 | 187.5
RP2KPAEG-Rockport 2 KP AEG | 2022-05-08 18:00 | DISPATCHABLE | 75.4848 | 1250 | 1250 | 1250 | 1250 |  | 0.15 | 187.5 | 187.5 | 187.5
RP2KPAEG-Rockport 2 KP AEG | 2022-05-08 19:00 | DISPATCHABLE | 75.4368 | 1250 | 1250 | 1250 | 1250 |  | 0.15 | 187.5 | 187.5 | 187.5
RP2KPAEG-Rockport 2 KP AEG | 2022-05-08 20:00 | DISPATCHABLE | 75.5424 | 1250 | 1250 | 1250 | 1250 |  | 0.15 | 187.5 | 187.5 | 187.5
RP2KPAEG-Rockport 2 KP AEG | 2022-05-08 21:00 | DISPATCHABLE | 75.3984 | 1250 | 1250 | 1250 | 1250 |  | 0.15 | 187.5 | 187.5 | 187.5
RP2KPAEG-Rockport 2 KP AEG | 2022-05-08 22:00 | DISPATCHABLE | 78.6528 | 1250 | 1250 | 1250 | 1250 |  | 0.15 | 187.5 | 187.5 | 187.5
RP2KPAEG-Rockport 2 KP AEG | 2022-05-08 23:00 | DISPATCHABLE | 75.4944 | 1250 | 1250 | 1250 | 1250 |  | 0.15 | 187.5 | 187.5 | 187.5
RP2KPAEG-Rockport 2 KP AEG | 2022-05-09 | DISPATCHABLE | 75.3216 | 1250 | 1250 | 1250 | 1250 |  | 0.15 | 187.5 | 187.5 | 187.5
RP2KPAEG-Rockport 2 KP AEG | 2022-05-09 01:00 | DISPATCHABLE | 75.2544 | 1250 | 1250 | 1250 | 1250 |  | 0.15 | 187.5 | 187.5 | 187.5
RP2KPAEG-Rockport 2 KP AEG | 2022-05-09 02:00 | DISPATCHABLE | 75.36 | 1250 | 1250 | 1250 | 1250 |  | 0.15 | 187.5 | 187.5 | 187.5
RP2KPAEG-Rockport 2 KP AEG | 2022-05-09 03:00 | DISPATCHABLE | 75.3312 | 1250 | 1250 | 1250 | 1250 |  | 0.15 | 187.5 | 187.5 | 187.5
RP2KPAEG-Rockport 2 KP AEG | 2022-05-09 04:00 | DISPATCHABLE | 75.3024 | 1250 | 1250 | 1250 | 1250 |  | 0.15 | 187.5 | 187.5 | 187.5
RP2KPAEG-Rockport 2 KP AEG | 2022-05-09 05:00 | DISPATCHABLE | 75.2352 | 1250 | 1250 | 1250 | 1250 |  | 0.15 | 187.5 | 187.5 | 187.5
RP2KPAEG-Rockport 2 KP AEG | 2022-05-09 06:00 | DISPATCHABLE | 75.3888 | 1250 | 1250 | 1250 | 1250 |  | 0.15 | 187.5 | 187.5 | 187.5
RP2KPAEG-Rockport 2 KP AEG | 2022-05-09 07:00 | DISPATCHABLE | 75.3984 | 1250 | 1250 | 1250 | 1250 |  | 0.15 | 187.5 | 187.5 | 187.5
RP2KPAEG-Rockport 2 KP AEG | 2022-05-09 08:00 | DISPATCHABLE | 75.3312 | 1250 | 1250 | 1250 | 1250 |  | 0.15 | 187.5 | 187.5 | 187.5
RP2KPAEG-Rockport 2 KP AEG | 2022-05-09 09:00 | DISPATCHABLE | 99.0528 | 1123 | 1250 | 1250 | 1250 |  | 0.15 | 187.5 | 187.5 | 168.45
RP2KPAEG-Rockport 2 KP AEG | 2022-05-09 10:00 | DISPATCHABLE | 145.6704 | 1120 | 1250 | 1250 | 1250 |  | 0.15 | 187.5 | 187.5 | 168
RP2KPAEG-Rockport 2 KP AEG | 2022-05-09 11:00 | DISPATCHABLE | 161.6832 | 1121 | 1250 | 1250 | 1250 |  | 0.15 | 187.5 | 187.5 | 168.15
RP2KPAEG-Rockport 2 KP AEG | 2022-05-09 12:00 | DISPATCHABLE | 164.688 | 1120 | 1250 | 1250 | 1250 |  | 0.15 | 187.5 | 187.5 | 168
RP2KPAEG-Rockport 2 KP AEG | 2022-05-09 13:00 | DISPATCHABLE | 164.1408 | 1120 | 1250 | 1250 | 1250 |  | 0.15 | 187.5 | 187.5 | 168
RP2KPAEG-Rockport 2 KP AEG | 2022-05-09 14:00 | DISPATCHABLE | 164.3808 | 1120 | 1250 | 1250 | 1250 |  | 0.15 | 187.5 | 187.5 | 168
RP2KPAEG-Rockport 2 KP AEG | 2022-05-09 15:00 | DISPATCHABLE | 164.4384 | 1120 | 1250 | 1250 | 1250 |  | 0.15 | 187.5 | 187.5 | 168
RP2KPAEG-Rockport 2 KP AEG | 2022-05-09 16:00 | DISPATCHABLE | 147.7056 | 1235 | 1250 | 1250 | 1250 |  | 0.15 | 187.5 | 187.5 | 185.25
RP2KPAEG-Rockport 2 KP AEG | 2022-05-09 17:00 | DISPATCHABLE | 106.0224 | 1250 | 1250 | 1250 | 1250 |  | 0.15 | 187.5 | 187.5 | 187.5
RP2KPAEG-Rockport 2 KP AEG | 2022-05-09 18:00 | DISPATCHABLE | 83.6448 | 1250 | 1250 | 1250 | 1250 |  | 0.15 | 187.5 | 187.5 | 187.5
RP2KPAEG-Rockport 2 KP AEG | 2022-05-09 19:00 | DISPATCHABLE | 76.416 | 1250 | 1250 | 1250 | 1250 |  | 0.15 | 187.5 | 187.5 | 187.5
RP2KPAEG-Rockport 2 KP AEG | 2022-05-09 20:00 | DISPATCHABLE | 85.7184 | 1250 | 1250 | 1250 | 1250 |  | 0.15 | 187.5 | 187.5 | 187.5
RP2KPAEG-Rockport 2 KP AEG | 2022-05-09 21:00 | DISPATCHABLE | 81.3024 | 1250 | 1250 | 1250 | 1250 |  | 0.15 | 187.5 | 187.5 | 187.5
RP2KPAEG-Rockport 2 KP AEG | 2022-05-09 22:00 | DISPATCHABLE | 87.8784 | 1250 | 1250 | 1250 | 1250 |  | 0.15 | 187.5 | 187.5 | 187.5
RP2KPAEG-Rockport 2 KP AEG | 2022-05-09 23:00 | DISPATCHABLE | 80.8896 | 1250 | 1250 | 1250 | 1250 |  | 0.15 | 187.5 | 187.5 | 187.5
RP2KPAEG-Rockport 2 KP AEG | 2022-05-10 | DISPATCHABLE | 75.9648 | 1250 | 1250 | 1250 | 1250 |  | 0.15 | 187.5 | 187.5 | 187.5
RP2KPAEG-Rockport 2 KP AEG | 2022-05-10 01:00 | DISPATCHABLE | 75.5904 | 1250 | 1250 | 1250 | 1250 |  | 0.15 | 187.5 | 187.5 | 187.5
RP2KPAEG-Rockport 2 KP AEG | 2022-05-10 02:00 | DISPATCHABLE | 75.6288 | 1250 | 1250 | 1250 | 1250 |  | 0.15 | 187.5 | 187.5 | 187.5
RP2KPAEG-Rockport 2 KP AEG | 2022-05-10 03:00 | DISPATCHABLE | 75.5232 | 1250 | 1250 | 1250 | 1250 |  | 0.15 | 187.5 | 187.5 | 187.5
RP2KPAEG-Rockport 2 KP AEG | 2022-05-10 04:00 | DISPATCHABLE | 75.6384 | 1250 | 1250 | 1250 | 1250 |  | 0.15 | 187.5 | 187.5 | 187.5
RP2KPAEG-Rockport 2 KP AEG | 2022-05-10 05:00 | DISPATCHABLE | 75.6672 | 1250 | 1250 | 1250 | 1250 |  | 0.15 | 187.5 | 187.5 | 187.5
RP2KPAEG-Rockport 2 KP AEG | 2022-05-10 06:00 | DISPATCHABLE | 75.5328 | 1250 | 1250 | 1250 | 1250 |  | 0.15 | 187.5 | 187.5 | 187.5
RP2KPAEG-Rockport 2 KP AEG | 2022-05-10 07:00 | DISPATCHABLE | 75.6576 | 1250 | 1250 | 1250 | 1250 |  | 0.15 | 187.5 | 187.5 | 187.5
RP2KPAEG-Rockport 2 KP AEG | 2022-05-10 08:00 | DISPATCHABLE | 86.1888 | 1250 | 1250 | 1250 | 1250 |  | 0.15 | 187.5 | 187.5 | 187.5
RP2KPAEG-Rockport 2 KP AEG | 2022-05-10 09:00 | DISPATCHABLE | 126.1152 | 1123 | 1250 | 1250 | 1250 |  | 0.15 | 187.5 | 187.5 | 168.45
RP2KPAEG-Rockport 2 KP AEG | 2022-05-10 10:00 | DISPATCHABLE | 162.9696 | 1120 | 1250 | 1250 | 1250 |  | 0.15 | 187.5 | 187.5 | 168
RP2KPAEG-Rockport 2 KP AEG | 2022-05-10 11:00 | DISPATCHABLE | 167.28 | 1120 | 1250 | 1250 | 1250 |  | 0.15 | 187.5 | 187.5 | 168
RP2KPAEG-Rockport 2 KP AEG | 2022-05-10 12:00 | DISPATCHABLE | 167.2128 | 1120 | 1250 | 1250 | 1250 |  | 0.15 | 187.5 | 187.5 | 168
RP2KPAEG-Rockport 2 KP AEG | 2022-05-10 13:00 | DISPATCHABLE | 167.1456 | 1121 | 1250 | 1250 | 1250 |  | 0.15 | 187.5 | 187.5 | 168.15
RP2KPAEG-Rockport 2 KP AEG | 2022-05-10 14:00 | DISPATCHABLE | 167.232 | 1120 | 1250 | 1250 | 1250 |  | 0.15 | 187.5 | 187.5 | 168
RP2KPAEG-Rockport 2 KP AEG | 2022-05-10 15:00 | DISPATCHABLE | 167.2704 | 1121 | 1250 | 1250 | 1250 |  | 0.15 | 187.5 | 187.5 | 168.15
RP2KPAEG-Rockport 2 KP AEG | 2022-05-10 16:00 | DISPATCHABLE | 166.9824 | 1121 | 1250 | 1250 | 1250 |  | 0.15 | 187.5 | 187.5 | 168.15
RP2KPAEG-Rockport 2 KP AEG | 2022-05-10 17:00 | DISPATCHABLE | 167.2992 | 1121 | 1250 | 1250 | 1250 |  | 0.15 | 187.5 | 187.5 | 168.15
RP2KPAEG-Rockport 2 KP AEG | 2022-05-10 18:00 | DISPATCHABLE | 166.608 | 1248 | 1250 | 1250 | 1250 |  | 0.15 | 187.5 | 187.5 | 187.2
RP2KPAEG-Rockport 2 KP AEG | 2022-05-10 19:00 | DISPATCHABLE | 166.8864 | 1250 | 1250 | 1250 | 1250 |  | 0.15 | 187.5 | 187.5 | 187.5
RP2KPAEG-Rockport 2 KP AEG | 2022-05-10 20:00 | DISPATCHABLE | 167.8176 | 1250 | 1250 | 1250 | 1250 |  | 0.15 | 187.5 | 187.5 | 187.5
RP2KPAEG-Rockport 2 KP AEG | 2022-05-10 21:00 | DISPATCHABLE | 167.28 | 1250 | 1250 | 1250 | 1250 |  | 0.15 | 187.5 | 187.5 | 187.5
RP2KPAEG-Rockport 2 KP AEG | 2022-05-10 22:00 | DISPATCHABLE | 150.7968 | 1250 | 1250 | 1250 | 1250 |  | 0.15 | 187.5 | 187.5 | 187.5
RP2KPAEG-Rockport 2 KP AEG | 2022-05-10 23:00 | DISPATCHABLE | 111.792 | 1250 | 1250 | 1250 | 1250 |  | 0.15 | 187.5 | 187.5 | 187.5
RP2KPAEG-Rockport 2 KP AEG | 2022-05-11 | DISPATCHABLE | 82.128 | 1250 | 1250 | 1250 | 1250 |  | 0.15 | 187.5 | 187.5 | 187.5
RP2KPAEG-Rockport 2 KP AEG | 2022-05-11 01:00 | DISPATCHABLE | 75.9552 | 1250 | 1250 | 1250 | 1250 |  | 0.15 | 187.5 | 187.5 | 187.5
RP2KPAEG-Rockport 2 KP AEG | 2022-05-11 02:00 | DISPATCHABLE | 75.4464 | 1250 | 1250 | 1250 | 1250 |  | 0.15 | 187.5 | 187.5 | 187.5
RP2KPAEG-Rockport 2 KP AEG | 2022-05-11 03:00 | DISPATCHABLE | 75.4944 | 1250 | 1250 | 1250 | 1250 |  | 0.15 | 187.5 | 187.5 | 187.5
RP2KPAEG-Rockport 2 KP AEG | 2022-05-11 04:00 | DISPATCHABLE | 75.6 | 1250 | 1250 | 1250 | 1250 |  | 0.15 | 187.5 | 187.5 | 187.5
RP2KPAEG-Rockport 2 KP AEG | 2022-05-11 05:00 | DISPATCHABLE | 75.3504 | 1250 | 1250 | 1250 | 1250 |  | 0.15 | 187.5 | 187.5 | 187.5
RP2KPAEG-Rockport 2 KP AEG | 2022-05-11 06:00 | DISPATCHABLE | 75.9936 | 1250 | 1250 | 1250 | 1250 |  | 0.15 | 187.5 | 187.5 | 187.5
RP2KPAEG-Rockport 2 KP AEG | 2022-05-11 07:00 | DISPATCHABLE | 77.28 | 1250 | 1250 | 1250 | 1250 |  | 0.15 | 187.5 | 187.5 | 187.5
RP2KPAEG-Rockport 2 KP AEG | 2022-05-11 08:00 | DISPATCHABLE | 98.1408 | 1250 | 1250 | 1250 | 1250 |  | 0.15 | 187.5 | 187.5 | 187.5
RP2KPAEG-Rockport 2 KP AEG | 2022-05-11 09:00 | DISPATCHABLE | 128.3712 | 1123 | 1250 | 1250 | 1250 |  | 0.15 | 187.5 | 187.5 | 168.45
RP2KPAEG-Rockport 2 KP AEG | 2022-05-11 10:00 | DISPATCHABLE | 157.4592 | 1121 | 1250 | 1250 | 1250 |  | 0.15 | 187.5 | 187.5 | 168.15
RP2KPAEG-Rockport 2 KP AEG | 2022-05-11 11:00 | DISPATCHABLE | 167.6448 | 1122 | 1250 | 1250 | 1250 |  | 0.15 | 187.5 | 187.5 | 168.3
RP2KPAEG-Rockport 2 KP AEG | 2022-05-11 12:00 | DISPATCHABLE | 167.8656 | 1123 | 1250 | 1250 | 1250 |  | 0.15 | 187.5 | 187.5 | 168.45
RP2KPAEG-Rockport 2 KP AEG | 2022-05-11 13:00 | DISPATCHABLE | 168.0768 | 1121 | 1250 | 1250 | 1250 |  | 0.15 | 187.5 | 187.5 | 168.15
RP2KPAEG-Rockport 2 KP AEG | 2022-05-11 14:00 | DISPATCHABLE | 167.808 | 1121 | 1250 | 1250 | 1250 |  | 0.15 | 187.5 | 187.5 | 168.15
RP2KPAEG-Rockport 2 KP AEG | 2022-05-11 15:00 | DISPATCHABLE | 167.7792 | 1121 | 1250 | 1250 | 1250 |  | 0.15 | 187.5 | 187.5 | 168.15
RP2KPAEG-Rockport 2 KP AEG | 2022-05-11 16:00 | DISPATCHABLE | 167.808 | 1170 | 1250 | 1250 | 1250 |  | 0.15 | 187.5 | 187.5 | 175.5
RP2KPAEG-Rockport 2 KP AEG | 2022-05-11 17:00 | DISPATCHABLE | 168.1728 | 1250 | 1250 | 1250 | 1250 |  | 0.15 | 187.5 | 187.5 | 187.5
RP2KPAEG-Rockport 2 KP AEG | 2022-05-11 18:00 | DISPATCHABLE | 166.9152 | 1250 | 1250 | 1250 | 1250 |  | 0.15 | 187.5 | 187.5 | 187.5
RP2KPAEG-Rockport 2 KP AEG | 2022-05-11 19:00 | DISPATCHABLE | 152.4864 | 1250 | 1250 | 1250 | 1250 |  | 0.15 | 187.5 | 187.5 | 187.5
RP2KPAEG-Rockport 2 KP AEG | 2022-05-11 20:00 | DISPATCHABLE | 158.304 | 1250 | 1250 | 1250 | 1250 |  | 0.15 | 187.5 | 187.5 | 187.5
RP2KPAEG-Rockport 2 KP AEG | 2022-05-11 21:00 | DISPATCHABLE | 156.9504 | 1250 | 1250 | 1250 | 1250 |  | 0.15 | 187.5 | 187.5 | 187.5
RP2KPAEG-Rockport 2 KP AEG | 2022-05-11 22:00 | DISPATCHABLE | 160.5408 | 1250 | 1250 | 1250 | 1250 |  | 0.15 | 187.5 | 187.5 | 187.5
RP2KPAEG-Rockport 2 KP AEG | 2022-05-11 23:00 | DISPATCHABLE | 154.4736 | 1250 | 1250 | 1250 | 1250 |  | 0.15 | 187.5 | 187.5 | 187.5
RP2KPAEG-Rockport 2 KP AEG | 2022-05-12 | DISPATCHABLE | 150.144 | 1250 | 1250 | 1250 | 1250 |  | 0.15 | 187.5 | 187.5 | 187.5
RP2KPAEG-Rockport 2 KP AEG | 2022-05-12 01:00 | DISPATCHABLE | 107.6736 | 1250 | 1250 | 1250 | 1250 |  | 0.15 | 187.5 | 187.5 | 187.5
RP2KPAEG-Rockport 2 KP AEG | 2022-05-12 02:00 | DISPATCHABLE | 79.6512 | 1250 | 1250 | 1250 | 1250 |  | 0.15 | 187.5 | 187.5 | 187.5
RP2KPAEG-Rockport 2 KP AEG | 2022-05-12 03:00 | DISPATCHABLE | 75.7824 | 1250 | 1250 | 1250 | 1250 |  | 0.15 | 187.5 | 187.5 | 187.5
RP2KPAEG-Rockport 2 KP AEG | 2022-05-12 04:00 | DISPATCHABLE | 75.792 | 1250 | 1250 | 1250 | 1250 |  | 0.15 | 187.5 | 187.5 | 187.5
RP2KPAEG-Rockport 2 KP AEG | 2022-05-12 05:00 | DISPATCHABLE | 75.6672 | 1250 | 1250 | 1250 | 1250 |  | 0.15 | 187.5 | 187.5 | 187.5
RP2KPAEG-Rockport 2 KP AEG | 2022-05-12 06:00 | DISPATCHABLE | 75.5616 | 1250 | 1250 | 1250 | 1250 |  | 0.15 | 187.5 | 187.5 | 187.5
RP2KPAEG-Rockport 2 KP AEG | 2022-05-12 07:00 | DISPATCHABLE | 75.7152 | 1250 | 1250 | 1250 | 1250 |  | 0.15 | 187.5 | 187.5 | 187.5
RP2KPAEG-Rockport 2 KP AEG | 2022-05-12 08:00 | DISPATCHABLE | 75.7728 | 1250 | 1250 | 1250 | 1250 |  | 0.15 | 187.5 | 187.5 | 187.5
RP2KPAEG-Rockport 2 KP AEG | 2022-05-12 09:00 | DISPATCHABLE | 94.7232 | 1124 | 1250 | 1250 | 1250 |  | 0.15 | 187.5 | 187.5 | 168.6
RP2KPAEG-Rockport 2 KP AEG | 2022-05-12 10:00 | DISPATCHABLE | 138.7584 | 1120 | 1250 | 1250 | 1250 |  | 0.15 | 187.5 | 187.5 | 168
RP2KPAEG-Rockport 2 KP AEG | 2022-05-12 11:00 | DISPATCHABLE | 167.5584 | 1123 | 1250 | 1250 | 1250 |  | 0.15 | 187.5 | 187.5 | 168.45
RP2KPAEG-Rockport 2 KP AEG | 2022-05-12 12:00 | DISPATCHABLE | 167.76 | 1121 | 1250 | 1250 | 1250 |  | 0.15 | 187.5 | 187.5 | 168.15
RP2KPAEG-Rockport 2 KP AEG | 2022-05-12 13:00 | DISPATCHABLE | 168.0768 | 1122 | 1250 | 1250 | 1250 |  | 0.15 | 187.5 | 187.5 | 168.3
RP2KPAEG-Rockport 2 KP AEG | 2022-05-12 14:00 | DISPATCHABLE | 167.8656 | 1122 | 1250 | 1250 | 1250 |  | 0.15 | 187.5 | 187.5 | 168.3
RP2KPAEG-Rockport 2 KP AEG | 2022-05-12 15:00 | DISPATCHABLE | 167.8656 | 1121 | 1250 | 1250 | 1250 |  | 0.15 | 187.5 | 187.5 | 168.15
RP2KPAEG-Rockport 2 KP AEG | 2022-05-12 16:00 | DISPATCHABLE | 168.1344 | 1122 | 1250 | 1250 | 1250 |  | 0.15 | 187.5 | 187.5 | 168.3
RP2KPAEG-Rockport 2 KP AEG | 2022-05-12 17:00 | DISPATCHABLE | 167.7408 | 1121 | 1250 | 1250 | 1250 |  | 0.15 | 187.5 | 187.5 | 168.15
RP2KPAEG-Rockport 2 KP AEG | 2022-05-12 18:00 | DISPATCHABLE | 167.8464 | 1248 | 1250 | 1250 | 1250 |  | 0.15 | 187.5 | 187.5 | 187.2
RP2KPAEG-Rockport 2 KP AEG | 2022-05-12 19:00 | DISPATCHABLE | 157.4688 | 1250 | 1250 | 1250 | 1250 |  | 0.15 | 187.5 | 187.5 | 187.5
RP2KPAEG-Rockport 2 KP AEG | 2022-05-12 20:00 | DISPATCHABLE | 111.3216 | 1250 | 1250 | 1250 | 1250 |  | 0.15 | 187.5 | 187.5 | 187.5
RP2KPAEG-Rockport 2 KP AEG | 2022-05-12 21:00 | DISPATCHABLE | 80.7936 | 1250 | 1250 | 1250 | 1250 |  | 0.15 | 187.5 | 187.5 | 187.5
RP2KPAEG-Rockport 2 KP AEG | 2022-05-12 22:00 | DISPATCHABLE | 83.0016 | 1250 | 1250 | 1250 | 1250 |  | 0.15 | 187.5 | 187.5 | 187.5
RP2KPAEG-Rockport 2 KP AEG | 2022-05-12 23:00 | DISPATCHABLE | 75.0912 | 1250 | 1250 | 1250 | 1250 |  | 0.15 | 187.5 | 187.5 | 187.5
RP2KPAEG-Rockport 2 KP AEG | 2022-05-13 | DISPATCHABLE | 75.4464 | 1250 | 1250 | 1250 | 1250 |  | 0.15 | 187.5 | 187.5 | 187.5
RP2KPAEG-Rockport 2 KP AEG | 2022-05-13 01:00 | DISPATCHABLE | 75.3024 | 1250 | 1250 | 1250 | 1250 |  | 0.15 | 187.5 | 187.5 | 187.5
RP2KPAEG-Rockport 2 KP AEG | 2022-05-13 02:00 | DISPATCHABLE | 75.1392 | 1250 | 1250 | 1250 | 1250 |  | 0.15 | 187.5 | 187.5 | 187.5
RP2KPAEG-Rockport 2 KP AEG | 2022-05-13 03:00 | DISPATCHABLE | 75.1392 | 1250 | 1250 | 1250 | 1250 |  | 0.15 | 187.5 | 187.5 | 187.5
RP2KPAEG-Rockport 2 KP AEG | 2022-05-13 04:00 | DISPATCHABLE | 75.12 | 1250 | 1250 | 1250 | 1250 |  | 0.15 | 187.5 | 187.5 | 187.5
RP2KPAEG-Rockport 2 KP AEG | 2022-05-13 05:00 | DISPATCHABLE | 75.1776 | 1250 | 1250 | 1250 | 1250 |  | 0.15 | 187.5 | 187.5 | 187.5
RP2KPAEG-Rockport 2 KP AEG | 2022-05-13 06:00 | DISPATCHABLE | 75.1296 | 1250 | 1250 | 1250 | 1250 |  | 0.15 | 187.5 | 187.5 | 187.5
RP2KPAEG-Rockport 2 KP AEG | 2022-05-13 07:00 | DISPATCHABLE | 75.216 | 1250 | 1250 | 1250 | 1250 |  | 0.15 | 187.5 | 187.5 | 187.5
RP2KPAEG-Rockport 2 KP AEG | 2022-05-13 08:00 | DISPATCHABLE | 76.3296 | 1250 | 1250 | 1250 | 1250 |  | 0.15 | 187.5 | 187.5 | 187.5
RP2KPAEG-Rockport 2 KP AEG | 2022-05-13 09:00 | DISPATCHABLE | 99.2448 | 1124 | 1250 | 1250 | 1250 |  | 0.15 | 187.5 | 187.5 | 168.6
RP2KPAEG-Rockport 2 KP AEG | 2022-05-13 10:00 | DISPATCHABLE | 145.3344 | 1121 | 1250 | 1250 | 1250 |  | 0.15 | 187.5 | 187.5 | 168.15
RP2KPAEG-Rockport 2 KP AEG | 2022-05-13 11:00 | DISPATCHABLE | 167.9424 | 1122 | 1250 | 1250 | 1250 |  | 0.15 | 187.5 | 187.5 | 168.3
RP2KPAEG-Rockport 2 KP AEG | 2022-05-13 12:00 | DISPATCHABLE | 163.3056 | 1198 | 1250 | 1250 | 1250 |  | 0.15 | 187.5 | 187.5 | 179.7
RP2KPAEG-Rockport 2 KP AEG | 2022-05-13 13:00 | DISPATCHABLE | 115.6032 | 1250 | 1250 | 1250 | 1250 |  | 0.15 | 187.5 | 187.5 | 187.5
RP2KPAEG-Rockport 2 KP AEG | 2022-05-13 14:00 | DISPATCHABLE | 101.088 | 1250 | 1250 | 1250 | 1250 |  | 0.15 | 187.5 | 187.5 | 187.5
RP2KPAEG-Rockport 2 KP AEG | 2022-05-13 15:00 | DISPATCHABLE | 78.3936 | 1263 | 1263 | 1263 | 1250 |  | 0.15 | 189.45 | 187.5 | 189.45
RP2KPAEG-Rockport 2 KP AEG | 2022-05-13 16:00 | DISPATCHABLE | 91.6224 | 1263 | 1263 | 1263 | 1250 |  | 0.15 | 189.45 | 187.5 | 189.45
RP2KPAEG-Rockport 2 KP AEG | 2022-05-13 17:00 | DISPATCHABLE | 102.6528 | 1263 | 1263 | 1263 | 1250 |  | 0.15 | 189.45 | 187.5 | 189.45
RP2KPAEG-Rockport 2 KP AEG | 2022-05-13 18:00 | DISPATCHABLE | 103.1616 | 1263 | 1263 | 1263 | 1250 |  | 0.15 | 189.45 | 187.5 | 189.45
RP2KPAEG-Rockport 2 KP AEG | 2022-05-13 19:00 | DISPATCHABLE | 101.2032 | 1263 | 1263 | 1263 | 1250 |  | 0.15 | 189.45 | 187.5 | 189.45
RP2KPAEG-Rockport 2 KP AEG | 2022-05-13 20:00 | DISPATCHABLE | 85.5072 | 1263 | 1263 | 1263 | 1250 |  | 0.15 | 189.45 | 187.5 | 189.45
RP2KPAEG-Rockport 2 KP AEG | 2022-05-13 21:00 | DISPATCHABLE | 76.0512 | 1263 | 1263 | 1263 | 1250 |  | 0.15 | 189.45 | 187.5 | 189.45
RP2KPAEG-Rockport 2 KP AEG | 2022-05-13 22:00 | DISPATCHABLE | 79.344 | 1263 | 1263 | 1263 | 1250 |  | 0.15 | 189.45 | 187.5 | 189.45
RP2KPAEG-Rockport 2 KP AEG | 2022-05-13 23:00 | DISPATCHABLE | 75.6096 | 1263 | 1263 | 1263 | 1250 |  | 0.15 | 189.45 | 187.5 | 189.45
RP2KPAEG-Rockport 2 KP AEG | 2022-05-14 | DISPATCHABLE | 76.3488 | 1263 | 1263 | 1263 | 1250 |  | 0.15 | 189.45 | 187.5 | 189.45
RP2KPAEG-Rockport 2 KP AEG | 2022-05-14 01:00 | DISPATCHABLE | 76.0416 | 1263 | 1263 | 1263 | 1250 |  | 0.15 | 189.45 | 187.5 | 189.45
RP2KPAEG-Rockport 2 KP AEG | 2022-05-14 02:00 | DISPATCHABLE | 75.7152 | 523 | 1250 | 1250 | 1250 |  | 0.15 | 187.5 | 187.5 | 78.45
RP2KPAEG-Rockport 2 KP AEG | 2022-05-14 03:00 | DISPATCHABLE | 75.408 | 504 | 1250 | 1250 | 1250 |  | 0.15 | 187.5 | 187.5 | 75.6
RP2KPAEG-Rockport 2 KP AEG | 2022-05-14 04:00 | DISPATCHABLE | 75.4272 | 1246 | 1250 | 1250 | 1250 |  | 0.15 | 187.5 | 187.5 | 186.9
RP2KPAEG-Rockport 2 KP AEG | 2022-05-14 05:00 | DISPATCHABLE | 75.4368 | 1250 | 1250 | 1250 | 1250 |  | 0.15 | 187.5 | 187.5 | 187.5
RP2KPAEG-Rockport 2 KP AEG | 2022-05-14 06:00 | DISPATCHABLE | 75.5328 | 1250 | 1250 | 1250 | 1250 |  | 0.15 | 187.5 | 187.5 | 187.5
RP2KPAEG-Rockport 2 KP AEG | 2022-05-14 07:00 | DISPATCHABLE | 75.552 | 1250 | 1250 | 1250 | 1250 |  | 0.15 | 187.5 | 187.5 | 187.5
RP2KPAEG-Rockport 2 KP AEG | 2022-05-14 08:00 | DISPATCHABLE | 75.6192 | 1250 | 1250 | 1250 | 1250 |  | 0.15 | 187.5 | 187.5 | 187.5
RP2KPAEG-Rockport 2 KP AEG | 2022-05-14 09:00 | DISPATCHABLE | 76.9728 | 1250 | 1250 | 1250 | 1250 |  | 0.15 | 187.5 | 187.5 | 187.5
RP2KPAEG-Rockport 2 KP AEG | 2022-05-14 10:00 | DISPATCHABLE | 75.6576 | 1250 | 1250 | 1250 | 1250 |  | 0.15 | 187.5 | 187.5 | 187.5
RP2KPAEG-Rockport 2 KP AEG | 2022-05-14 11:00 | DISPATCHABLE | 75.5136 | 1250 | 1250 | 1250 | 1250 |  | 0.15 | 187.5 | 187.5 | 187.5
RP2KPAEG-Rockport 2 KP AEG | 2022-05-14 12:00 | DISPATCHABLE | 75.5808 | 1250 | 1250 | 1250 | 1250 |  | 0.15 | 187.5 | 187.5 | 187.5
RP2KPAEG-Rockport 2 KP AEG | 2022-05-14 13:00 | DISPATCHABLE | 75.6 | 1250 | 1250 | 1250 | 1250 |  | 0.15 | 187.5 | 187.5 | 187.5
RP2KPAEG-Rockport 2 KP AEG | 2022-05-14 14:00 | DISPATCHABLE | 75.6576 | 1250 | 1250 | 1250 | 1250 |  | 0.15 | 187.5 | 187.5 | 187.5
RP2KPAEG-Rockport 2 KP AEG | 2022-05-14 15:00 | DISPATCHABLE | 75.6288 | 1250 | 1250 | 1250 | 1250 |  | 0.15 | 187.5 | 187.5 | 187.5
RP2KPAEG-Rockport 2 KP AEG | 2022-05-14 16:00 | DISPATCHABLE | 76.0896 | 1263 | 1263 | 1263 | 1250 |  | 0.15 | 189.45 | 187.5 | 189.45
RP2KPAEG-Rockport 2 KP AEG | 2022-05-14 17:00 | DISPATCHABLE | 81.6 | 1263 | 1263 | 1263 | 1250 |  | 0.15 | 189.45 | 187.5 | 189.45
RP2KPAEG-Rockport 2 KP AEG | 2022-05-14 18:00 | DISPATCHABLE | 76.3488 | 1263 | 1263 | 1263 | 1250 |  | 0.15 | 189.45 | 187.5 | 189.45
RP2KPAEG-Rockport 2 KP AEG | 2022-05-14 19:00 | DISPATCHABLE | 75.6768 | 1263 | 1263 | 1263 | 1250 |  | 0.15 | 189.45 | 187.5 | 189.45
RP2KPAEG-Rockport 2 KP AEG | 2022-05-14 20:00 | DISPATCHABLE | 75.792 | 1263 | 1263 | 1263 | 1250 |  | 0.15 | 189.45 | 187.5 | 189.45
RP2KPAEG-Rockport 2 KP AEG | 2022-05-14 21:00 | DISPATCHABLE | 76.608 | 1263 | 1263 | 1263 | 1250 |  | 0.15 | 189.45 | 187.5 | 189.45
RP2KPAEG-Rockport 2 KP AEG | 2022-05-14 22:00 | DISPATCHABLE | 75.2352 | 1263 | 1263 | 1263 | 1250 |  | 0.15 | 189.45 | 187.5 | 189.45
RP2KPAEG-Rockport 2 KP AEG | 2022-05-14 23:00 | DISPATCHABLE | 75.4656 | 1263 | 1263 | 1263 | 1250 |  | 0.15 | 189.45 | 187.5 | 189.45
RP2KPAEG-Rockport 2 KP AEG | 2022-05-15 | DISPATCHABLE | 75.2736 | 1263 | 1263 | 1263 | 1250 |  | 0.15 | 189.45 | 187.5 | 189.45
RP2KPAEG-Rockport 2 KP AEG | 2022-05-15 01:00 | DISPATCHABLE | 74.9856 | 1263 | 1263 | 1263 | 1250 |  | 0.15 | 189.45 | 187.5 | 189.45
RP2KPAEG-Rockport 2 KP AEG | 2022-05-15 02:00 | DISPATCHABLE | 75.5232 | 1263 | 1263 | 1263 | 1250 |  | 0.15 | 189.45 | 187.5 | 189.45
RP2KPAEG-Rockport 2 KP AEG | 2022-05-15 03:00 | DISPATCHABLE | 75.1968 | 1263 | 1263 | 1263 | 1250 |  | 0.15 | 189.45 | 187.5 | 189.45
RP2KPAEG-Rockport 2 KP AEG | 2022-05-15 04:00 | DISPATCHABLE | 75.4464 | 1263 | 1263 | 1263 | 1250 |  | 0.15 | 189.45 | 187.5 | 189.45
RP2KPAEG-Rockport 2 KP AEG | 2022-05-15 05:00 | DISPATCHABLE | 75.3024 | 1263 | 1263 | 1263 | 1250 |  | 0.15 | 189.45 | 187.5 | 189.45
RP2KPAEG-Rockport 2 KP AEG | 2022-05-15 06:00 | DISPATCHABLE | 75.3984 | 1263 | 1263 | 1263 | 1250 |  | 0.15 | 189.45 | 187.5 | 189.45
RP2KPAEG-Rockport 2 KP AEG | 2022-05-15 07:00 | DISPATCHABLE | 75.312 | 1263 | 1263 | 1263 | 1250 |  | 0.15 | 189.45 | 187.5 | 189.45
RP2KPAEG-Rockport 2 KP AEG | 2022-05-15 08:00 | DISPATCHABLE | 75.4752 | 1263 | 1263 | 1263 | 1250 |  | 0.15 | 189.45 | 187.5 | 189.45
RP2KPAEG-Rockport 2 KP AEG | 2022-05-15 09:00 | DISPATCHABLE | 75.5328 | 1263 | 1263 | 1263 | 1250 |  | 0.15 | 189.45 | 187.5 | 189.45
RP2KPAEG-Rockport 2 KP AEG | 2022-05-15 10:00 | DISPATCHABLE | 75.7056 | 1263 | 1263 | 1263 | 1250 |  | 0.15 | 189.45 | 187.5 | 189.45
RP2KPAEG-Rockport 2 KP AEG | 2022-05-15 11:00 | DISPATCHABLE | 75.4752 | 1263 | 1263 | 1263 | 1250 |  | 0.15 | 189.45 | 187.5 | 189.45
RP2KPAEG-Rockport 2 KP AEG | 2022-05-15 12:00 | DISPATCHABLE | 75.4848 | 1263 | 1263 | 1263 | 1250 |  | 0.15 | 189.45 | 187.5 | 189.45
RP2KPAEG-Rockport 2 KP AEG | 2022-05-15 13:00 | DISPATCHABLE | 75.5424 | 1263 | 1263 | 1263 | 1250 |  | 0.15 | 189.45 | 187.5 | 189.45
RP2KPAEG-Rockport 2 KP AEG | 2022-05-15 14:00 | DISPATCHABLE | 75.3888 | 1263 | 1263 | 1263 | 1250 |  | 0.15 | 189.45 | 187.5 | 189.45
RP2KPAEG-Rockport 2 KP AEG | 2022-05-15 15:00 | DISPATCHABLE | 75.5904 | 1263 | 1263 | 1263 | 1250 |  | 0.15 | 189.45 | 187.5 | 189.45
RP2KPAEG-Rockport 2 KP AEG | 2022-05-15 16:00 | DISPATCHABLE | 76.3488 | 1263 | 1263 | 1263 | 1250 |  | 0.15 | 189.45 | 187.5 | 189.45
RP2KPAEG-Rockport 2 KP AEG | 2022-05-15 17:00 | DISPATCHABLE | 76.1952 | 1263 | 1263 | 1263 | 1250 |  | 0.15 | 189.45 | 187.5 | 189.45
RP2KPAEG-Rockport 2 KP AEG | 2022-05-15 18:00 | DISPATCHABLE | 75.552 | 1263 | 1263 | 1263 | 1250 |  | 0.15 | 189.45 | 187.5 | 189.45
RP2KPAEG-Rockport 2 KP AEG | 2022-05-15 19:00 | DISPATCHABLE | 75.3696 | 1263 | 1263 | 1263 | 1250 |  | 0.15 | 189.45 | 187.5 | 189.45
RP2KPAEG-Rockport 2 KP AEG | 2022-05-15 20:00 | DISPATCHABLE | 75.6192 | 1263 | 1263 | 1263 | 1250 |  | 0.15 | 189.45 | 187.5 | 189.45
RP2KPAEG-Rockport 2 KP AEG | 2022-05-15 21:00 | DISPATCHABLE | 75.3024 | 1263 | 1263 | 1263 | 1250 |  | 0.15 | 189.45 | 187.5 | 189.45
RP2KPAEG-Rockport 2 KP AEG | 2022-05-15 22:00 | DISPATCHABLE | 75.3024 | 1263 | 1263 | 1263 | 1250 |  | 0.15 | 189.45 | 187.5 | 189.45
RP2KPAEG-Rockport 2 KP AEG | 2022-05-15 23:00 | DISPATCHABLE | 75.1296 | 1263 | 1263 | 1263 | 1250 |  | 0.15 | 189.45 | 187.5 | 189.45
RP2KPAEG-Rockport 2 KP AEG | 2022-05-16 | DISPATCHABLE | 75.1008 | 1263 | 1263 | 1263 | 1250 |  | 0.15 | 189.45 | 187.5 | 189.45
RP2KPAEG-Rockport 2 KP AEG | 2022-05-16 01:00 | DISPATCHABLE | 75.1008 | 1263 | 1263 | 1263 | 1250 |  | 0.15 | 189.45 | 187.5 | 189.45
RP2KPAEG-Rockport 2 KP AEG | 2022-05-16 02:00 | DISPATCHABLE | 75.072 | 1263 | 1263 | 1263 | 1250 |  | 0.15 | 189.45 | 187.5 | 189.45
RP2KPAEG-Rockport 2 KP AEG | 2022-05-16 03:00 | DISPATCHABLE | 75.1872 | 1263 | 1263 | 1263 | 1250 |  | 0.15 | 189.45 | 187.5 | 189.45
RP2KPAEG-Rockport 2 KP AEG | 2022-05-16 04:00 | DISPATCHABLE | 75.0624 | 1263 | 1264 | 1264 | 1250 |  | 0.15 | 189.6 | 187.5 | 189.45
RP2KPAEG-Rockport 2 KP AEG | 2022-05-16 05:00 | DISPATCHABLE | 75.1392 | 1263 | 1264 | 1264 | 1250 |  | 0.15 | 189.6 | 187.5 | 189.45
RP2KPAEG-Rockport 2 KP AEG | 2022-05-16 06:00 | DISPATCHABLE | 75.2736 | 1263 | 1264 | 1264 | 1250 |  | 0.15 | 189.6 | 187.5 | 189.45
RP2KPAEG-Rockport 2 KP AEG | 2022-05-16 07:00 | DISPATCHABLE | 75.1104 | 1263 | 1264 | 1264 | 1250 |  | 0.15 | 189.6 | 187.5 | 189.45
RP2KPAEG-Rockport 2 KP AEG | 2022-05-16 08:00 | DISPATCHABLE | 75.2928 | 1263 | 1265 | 1265 | 1250 |  | 0.15 | 189.75 | 187.5 | 189.45
RP2KPAEG-Rockport 2 KP AEG | 2022-05-16 09:00 | DISPATCHABLE | 75.2736 | 1263 | 1265 | 1265 | 1250 |  | 0.15 | 189.75 | 187.5 | 189.45
RP2KPAEG-Rockport 2 KP AEG | 2022-05-16 10:00 | DISPATCHABLE | 75.1392 | 1263 | 1265 | 1265 | 1250 |  | 0.15 | 189.75 | 187.5 | 189.45
RP2KPAEG-Rockport 2 KP AEG | 2022-05-16 11:00 | DISPATCHABLE | 75.12 | 1263 | 1265 | 1265 | 1250 |  | 0.15 | 189.75 | 187.5 | 189.45
RP2KPAEG-Rockport 2 KP AEG | 2022-05-16 12:00 | DISPATCHABLE | 74.9472 | 1250 | 1250 | 1250 | 1250 |  | 0.15 | 187.5 | 187.5 | 187.5
RP2KPAEG-Rockport 2 KP AEG | 2022-05-16 13:00 | DISPATCHABLE | 74.8512 | 1250 | 1250 | 1250 | 1250 |  | 0.15 | 187.5 | 187.5 | 187.5
RP2KPAEG-Rockport 2 KP AEG | 2022-05-16 14:00 | DISPATCHABLE | 75.0048 | 1250 | 1250 | 1250 | 1250 |  | 0.15 | 187.5 | 187.5 | 187.5
RP2KPAEG-Rockport 2 KP AEG | 2022-05-16 15:00 | DISPATCHABLE | 75.0048 | 1250 | 1250 | 1250 | 1250 |  | 0.15 | 187.5 | 187.5 | 187.5
RP2KPAEG-Rockport 2 KP AEG | 2022-05-16 16:00 | DISPATCHABLE | 77.7888 | 1250 | 1250 | 1250 | 1250 |  | 0.15 | 187.5 | 187.5 | 187.5
RP2KPAEG-Rockport 2 KP AEG | 2022-05-16 17:00 | DISPATCHABLE | 82.944 | 1250 | 1250 | 1250 | 1250 |  | 0.15 | 187.5 | 187.5 | 187.5
RP2KPAEG-Rockport 2 KP AEG | 2022-05-16 18:00 | DISPATCHABLE | 75.1488 | 1250 | 1250 | 1250 | 1250 |  | 0.15 | 187.5 | 187.5 | 187.5
RP2KPAEG-Rockport 2 KP AEG | 2022-05-16 19:00 | DISPATCHABLE | 74.8896 | 1250 | 1250 | 1250 | 1250 |  | 0.15 | 187.5 | 187.5 | 187.5
RP2KPAEG-Rockport 2 KP AEG | 2022-05-16 20:00 | DISPATCHABLE | 74.928 | 1250 | 1250 | 1250 | 1250 |  | 0.15 | 187.5 | 187.5 | 187.5
RP2KPAEG-Rockport 2 KP AEG | 2022-05-16 21:00 | DISPATCHABLE | 75.0912 | 1250 | 1250 | 1250 | 1250 |  | 0.15 | 187.5 | 187.5 | 187.5
RP2KPAEG-Rockport 2 KP AEG | 2022-05-16 22:00 | DISPATCHABLE | 75.1584 | 1250 | 1250 | 1250 | 1250 |  | 0.15 | 187.5 | 187.5 | 187.5
RP2KPAEG-Rockport 2 KP AEG | 2022-05-16 23:00 | DISPATCHABLE | 74.9856 | 1250 | 1250 | 1250 | 1250 |  | 0.15 | 187.5 | 187.5 | 187.5
RP2KPAEG-Rockport 2 KP AEG | 2022-05-17 | DISPATCHABLE | 98.5248 | 1250 | 1250 | 1250 | 1250 |  | 0.15 | 187.5 | 187.5 | 187.5
RP2KPAEG-Rockport 2 KP AEG | 2022-05-17 01:00 | DISPATCHABLE | 87.2928 | 1250 | 1250 | 1250 | 1250 |  | 0.15 | 187.5 | 187.5 | 187.5
RP2KPAEG-Rockport 2 KP AEG | 2022-05-17 02:00 | DISPATCHABLE | 109.5072 | 1263 | 1300 | 1300 | 1250 |  | 0.15 | 195 | 187.5 | 189.45
RP2KPAEG-Rockport 2 KP AEG | 2022-05-17 03:00 | DISPATCHABLE | 85.9776 | 1263 | 1300 | 1300 | 1250 |  | 0.15 | 195 | 187.5 | 189.45
RP2KPAEG-Rockport 2 KP AEG | 2022-05-17 04:00 | DISPATCHABLE | 110.7648 | 1263 | 1300 | 1300 | 1250 |  | 0.15 | 195 | 187.5 | 189.45
RP2KPAEG-Rockport 2 KP AEG | 2022-05-17 05:00 | DISPATCHABLE | 135.2448 | 1208 | 1208 | 1208 | 1287 |  | 0.15 | 181.2 | 193.05 | 181.2
RP2KPAEG-Rockport 2 KP AEG | 2022-05-17 06:00 | DISPATCHABLE | 135.36 | 1224 | 1224 | 1224 | 1300 |  | 0.15 | 183.6 | 195 | 183.6
RP2KPAEG-Rockport 2 KP AEG | 2022-05-17 07:00 | DISPATCHABLE | 135.2256 | 1156 | 1156 | 1156 | 1300 |  | 0.15 | 173.4 | 195 | 173.4
RP2KPAEG-Rockport 2 KP AEG | 2022-05-17 08:00 | DISPATCHABLE | 135.4368 | 1222 | 1222 | 1222 | 1300 |  | 0.15 | 183.3 | 195 | 183.3
RP2KPAEG-Rockport 2 KP AEG | 2022-05-17 09:00 | DISPATCHABLE | 135.4848 | 1207 | 1207 | 1207 | 1300 |  | 0.15 | 181.05 | 195 | 181.05
RP2KPAEG-Rockport 2 KP AEG | 2022-05-17 10:00 | DISPATCHABLE | 135.264 | 1192 | 1192 | 1192 | 1300 |  | 0.15 | 178.8 | 195 | 178.8
RP2KPAEG-Rockport 2 KP AEG | 2022-05-17 11:00 | DISPATCHABLE | 137.0688 | 1196 | 1196 | 1196 | 1300 |  | 0.15 | 179.4 | 195 | 179.4
RP2KPAEG-Rockport 2 KP AEG | 2022-05-17 12:00 | DISPATCHABLE | 138.9696 | 1279 | 1279 | 1279 | 1300 |  | 0.15 | 191.85 | 195 | 191.85
RP2KPAEG-Rockport 2 KP AEG | 2022-05-17 13:00 | DISPATCHABLE | 136.2048 | 1232 | 1232 | 1232 | 1300 |  | 0.15 | 184.8 | 195 | 184.8
RP2KPAEG-Rockport 2 KP AEG | 2022-05-17 14:00 | DISPATCHABLE | 135.3888 | 1191 | 1191 | 1191 | 1300 |  | 0.15 | 178.65 | 195 | 178.65
RP2KPAEG-Rockport 2 KP AEG | 2022-05-17 15:00 | DISPATCHABLE | 137.0496 | 1176 | 1176 | 1176 | 1300 |  | 0.15 | 176.4 | 195 | 176.4
RP2KPAEG-Rockport 2 KP AEG | 2022-05-17 16:00 | DISPATCHABLE | 135.2736 | 1180 | 1180 | 1180 | 1300 |  | 0.15 | 177 | 195 | 177
RP2KPAEG-Rockport 2 KP AEG | 2022-05-17 17:00 | DISPATCHABLE | 133.3056 | 1247 | 1247 | 1247 | 1300 |  | 0.15 | 187.05 | 195 | 187.05
RP2KPAEG-Rockport 2 KP AEG | 2022-05-17 18:00 | DISPATCHABLE | 131.2608 | 1300 | 1300 | 1300 | 1300 |  | 0.15 | 195 | 195 | 195
RP2KPAEG-Rockport 2 KP AEG | 2022-05-17 19:00 | DISPATCHABLE | 99.3024 | 1300 | 1300 | 1300 | 1300 |  | 0.15 | 195 | 195 | 195
RP2KPAEG-Rockport 2 KP AEG | 2022-05-17 20:00 | DISPATCHABLE | 85.5936 | 1198 | 1198 | 1198 | 1300 |  | 0.15 | 179.7 | 195 | 179.7
RP2KPAEG-Rockport 2 KP AEG | 2022-05-17 21:00 | DISPATCHABLE | 75.0336 | 966 | 966 | 966 | 1300 |  | 0.15 | 144.9 | 195 | 144.9
RP2KPAEG-Rockport 2 KP AEG | 2022-05-17 22:00 | DISPATCHABLE | 75.6672 | 1232 | 1232 | 1232 | 1300 |  | 0.15 | 184.8 | 195 | 184.8
RP2KPAEG-Rockport 2 KP AEG | 2022-05-17 23:00 | DISPATCHABLE | 75.8784 | 1238 | 1238 | 1238 | 1300 |  | 0.15 | 185.7 | 195 | 185.7
RP2KPAEG-Rockport 2 KP AEG | 2022-05-18 | DISPATCHABLE | 75.9936 | 1207 | 1207 | 1207 | 1300 |  | 0.15 | 181.05 | 195 | 181.05
RP2KPAEG-Rockport 2 KP AEG | 2022-05-18 01:00 | DISPATCHABLE | 75.1008 | 895 | 895 | 895 | 1300 |  | 0.15 | 134.25 | 195 | 134.25
RP2KPAEG-Rockport 2 KP AEG | 2022-05-18 02:00 | DISPATCHABLE | 75.3888 | 971 | 971 | 971 | 1300 |  | 0.15 | 145.65 | 195 | 145.65
RP2KPAEG-Rockport 2 KP AEG | 2022-05-18 03:00 | DISPATCHABLE | 75.5904 | 1214 | 1214 | 1214 | 1300 |  | 0.15 | 182.1 | 195 | 182.1
RP2KPAEG-Rockport 2 KP AEG | 2022-05-18 04:00 | DISPATCHABLE | 75.6576 | 1176 | 1176 | 1176 | 1300 |  | 0.15 | 176.4 | 195 | 176.4
RP2KPAEG-Rockport 2 KP AEG | 2022-05-18 05:00 | DISPATCHABLE | 75.0144 | 925 | 925 | 925 | 1300 |  | 0.15 | 138.75 | 195 | 138.75
RP2KPAEG-Rockport 2 KP AEG | 2022-05-18 06:00 | DISPATCHABLE | 74.6688 | 682 | 682 | 682 | 1300 |  | 0.15 | 102.3 | 195 | 102.3
RP2KPAEG-Rockport 2 KP AEG | 2022-05-18 07:00 | DISPATCHABLE | 74.6496 | 726 | 726 | 726 | 1300 |  | 0.15 | 108.9 | 195 | 108.9
RP2KPAEG-Rockport 2 KP AEG | 2022-05-18 08:00 | DISPATCHABLE | 74.88 | 794 | 794 | 794 | 1300 |  | 0.15 | 119.1 | 195 | 119.1
RP2KPAEG-Rockport 2 KP AEG | 2022-05-18 09:00 | DISPATCHABLE | 75.1008 | 812 | 812 | 812 | 1300 |  | 0.15 | 121.8 | 195 | 121.8
RP2KPAEG-Rockport 2 KP AEG | 2022-05-18 10:00 | DISPATCHABLE | 75.2544 | 951 | 951 | 951 | 1300 |  | 0.15 | 142.65 | 195 | 142.65
RP2KPAEG-Rockport 2 KP AEG | 2022-05-18 11:00 | DISPATCHABLE | 75.4368 | 1009 | 1009 | 1009 | 1300 |  | 0.15 | 151.35 | 195 | 151.35
RP2KPAEG-Rockport 2 KP AEG | 2022-05-18 12:00 | DISPATCHABLE | 74.8416 | 753 | 753 | 753 | 1300 |  | 0.15 | 112.95 | 195 | 112.95
RP2KPAEG-Rockport 2 KP AEG | 2022-05-18 13:00 | DISPATCHABLE | 74.2752 | 504 | 504 | 504 | 1300 |  | 0.15 | 75.6 | 195 | 75.6
RP2KPAEG-Rockport 2 KP AEG | 2022-05-18 14:00 | DISPATCHABLE | 75.1296 | 901 | 901 | 901 | 1300 |  | 0.15 | 135.15 | 195 | 135.15
RP2KPAEG-Rockport 2 KP AEG | 2022-05-18 15:00 | DISPATCHABLE | 84.912 | 1282 | 1282 | 1282 | 1300 |  | 0.15 | 192.3 | 195 | 192.3
RP2KPAEG-Rockport 2 KP AEG | 2022-05-18 16:00 | DISPATCHABLE | 76.2336 | 1156 | 1156 | 1156 | 1300 |  | 0.15 | 173.4 | 195 | 173.4
RP2KPAEG-Rockport 2 KP AEG | 2022-05-18 17:00 | DISPATCHABLE | 82.608 | 1183 | 1183 | 1183 | 1300 |  | 0.15 | 177.45 | 195 | 177.45
RP2KPAEG-Rockport 2 KP AEG | 2022-05-18 18:00 | DISPATCHABLE | 74.9184 | 838 | 838 | 838 | 1300 |  | 0.15 | 125.7 | 195 | 125.7
RP2KPAEG-Rockport 2 KP AEG | 2022-05-18 19:00 | DISPATCHABLE | 75.168 | 946 | 946 | 946 | 1300 |  | 0.15 | 141.9 | 195 | 141.9
RP2KPAEG-Rockport 2 KP AEG | 2022-05-18 20:00 | DISPATCHABLE | 75.0528 | 894 | 894 | 894 | 1300 |  | 0.15 | 134.1 | 195 | 134.1
RP2KPAEG-Rockport 2 KP AEG | 2022-05-18 21:00 | DISPATCHABLE | 75.2352 | 939 | 939 | 939 | 1300 |  | 0.15 | 140.85 | 195 | 140.85
RP2KPAEG-Rockport 2 KP AEG | 2022-05-18 22:00 | DISPATCHABLE | 74.9952 | 892 | 892 | 892 | 1300 |  | 0.15 | 133.8 | 195 | 133.8
RP2KPAEG-Rockport 2 KP AEG | 2022-05-18 23:00 | DISPATCHABLE | 75.4368 | 1008 | 1008 | 1008 | 1300 |  | 0.15 | 151.2 | 195 | 151.2
RP2KPAEG-Rockport 2 KP AEG | 2022-05-19 | DISPATCHABLE | 75.504 | 1042 | 1042 | 1042 | 1300 |  | 0.15 | 156.3 | 195 | 156.3
RP2KPAEG-Rockport 2 KP AEG | 2022-05-19 01:00 | DISPATCHABLE | 75.3792 | 1038 | 1038 | 1038 | 1300 |  | 0.15 | 155.7 | 195 | 155.7
RP2KPAEG-Rockport 2 KP AEG | 2022-05-19 02:00 | DISPATCHABLE | 75.4368 | 973 | 973 | 973 | 1300 |  | 0.15 | 145.95 | 195 | 145.95
RP2KPAEG-Rockport 2 KP AEG | 2022-05-19 03:00 | DISPATCHABLE | 75.5328 | 1089 | 1089 | 1089 | 1300 |  | 0.15 | 163.35 | 195 | 163.35
RP2KPAEG-Rockport 2 KP AEG | 2022-05-19 04:00 | DISPATCHABLE | 75.3888 | 1002 | 1002 | 1002 | 1300 |  | 0.15 | 150.3 | 195 | 150.3
RP2KPAEG-Rockport 2 KP AEG | 2022-05-19 05:00 | DISPATCHABLE | 76.2912 | 937 | 937 | 937 | 1300 |  | 0.15 | 140.55 | 195 | 140.55
RP2KPAEG-Rockport 2 KP AEG | 2022-05-19 06:00 | DISPATCHABLE | 104.448 | 1300 | 1300 | 1300 | 1300 |  | 0.15 | 195 | 195 | 195
RP2KPAEG-Rockport 2 KP AEG | 2022-05-19 07:00 | DISPATCHABLE | 90.9408 | 1255 | 1255 | 1255 | 1300 |  | 0.15 | 188.25 | 195 | 188.25
RP2KPAEG-Rockport 2 KP AEG | 2022-05-19 08:00 | DISPATCHABLE | 75.552 | 1075 | 1075 | 1075 | 1300 |  | 0.15 | 161.25 | 195 | 161.25
RP2KPAEG-Rockport 2 KP AEG | 2022-05-19 09:00 | DISPATCHABLE | 75.552 | 1097 | 1097 | 1097 | 1300 |  | 0.15 | 164.55 | 195 | 164.55
RP2KPAEG-Rockport 2 KP AEG | 2022-05-19 10:00 | DISPATCHABLE | 75.3792 | 1006 | 1006 | 1006 | 1300 |  | 0.15 | 150.9 | 195 | 150.9
RP2KPAEG-Rockport 2 KP AEG | 2022-05-19 11:00 | DISPATCHABLE | 75.3312 | 986 | 986 | 986 | 1300 |  | 0.15 | 147.9 | 195 | 147.9
RP2KPAEG-Rockport 2 KP AEG | 2022-05-19 12:00 | DISPATCHABLE | 75.456 | 1051 | 1051 | 1051 | 1300 |  | 0.15 | 157.65 | 195 | 157.65
RP2KPAEG-Rockport 2 KP AEG | 2022-05-19 13:00 | DISPATCHABLE | 77.2032 | 1070 | 1070 | 1070 | 1300 |  | 0.15 | 160.5 | 195 | 160.5
RP2KPAEG-Rockport 2 KP AEG | 2022-05-19 14:00 | DISPATCHABLE | 76.6848 | 1260 | 1260 | 1260 | 1300 |  | 0.15 | 189 | 195 | 189
RP2KPAEG-Rockport 2 KP AEG | 2022-05-19 15:00 | DISPATCHABLE | 75.7152 | 1134 | 1134 | 1134 | 1300 |  | 0.15 | 170.1 | 195 | 170.1
RP2KPAEG-Rockport 2 KP AEG | 2022-05-19 16:00 | DISPATCHABLE | 75.1872 | 993 | 993 | 993 | 1300 |  | 0.15 | 148.95 | 195 | 148.95
RP2KPAEG-Rockport 2 KP AEG | 2022-05-19 17:00 | DISPATCHABLE | 77.7408 | 1066 | 1066 | 1066 | 1300 |  | 0.15 | 159.9 | 195 | 159.9
RP2KPAEG-Rockport 2 KP AEG | 2022-05-19 18:00 | DISPATCHABLE | 86.64 | 1300 | 1300 | 1300 | 1300 |  | 0.15 | 195 | 195 | 195
RP2KPAEG-Rockport 2 KP AEG | 2022-05-19 19:00 | DISPATCHABLE | 78.8544 | 1166 | 1166 | 1166 | 1300 |  | 0.15 | 174.9 | 195 | 174.9
RP2KPAEG-Rockport 2 KP AEG | 2022-05-19 20:00 | DISPATCHABLE | 75.4944 | 1027 | 1027 | 1027 | 1300 |  | 0.15 | 154.05 | 195 | 154.05
RP2KPAEG-Rockport 2 KP AEG | 2022-05-19 21:00 | DISPATCHABLE | 75.5328 | 1140 | 1140 | 1140 | 1300 |  | 0.15 | 171 | 195 | 171
RP2KPAEG-Rockport 2 KP AEG | 2022-05-19 22:00 | DISPATCHABLE | 75.2064 | 937 | 937 | 937 | 1300 |  | 0.15 | 140.55 | 195 | 140.55
RP2KPAEG-Rockport 2 KP AEG | 2022-05-19 23:00 | DISPATCHABLE | 75.2352 | 1019 | 1019 | 1019 | 1300 |  | 0.15 | 152.85 | 195 | 152.85
RP2KPAEG-Rockport 2 KP AEG | 2022-05-20 | DISPATCHABLE | 75.312 | 1015 | 1015 | 1015 | 1300 |  | 0.15 | 152.25 | 195 | 152.25
RP2KPAEG-Rockport 2 KP AEG | 2022-05-20 01:00 | DISPATCHABLE | 75.3888 | 1013 | 1013 | 1013 | 1300 |  | 0.15 | 151.95 | 195 | 151.95
RP2KPAEG-Rockport 2 KP AEG | 2022-05-20 02:00 | DISPATCHABLE | 75.5232 | 1113 | 1113 | 1113 | 1300 |  | 0.15 | 166.95 | 195 | 166.95
RP2KPAEG-Rockport 2 KP AEG | 2022-05-20 03:00 | DISPATCHABLE | 75.1776 | 953 | 953 | 953 | 1300 |  | 0.15 | 142.95 | 195 | 142.95
RP2KPAEG-Rockport 2 KP AEG | 2022-05-20 04:00 | DISPATCHABLE | 75.4752 | 1033 | 1033 | 1033 | 1300 |  | 0.15 | 154.95 | 195 | 154.95
RP2KPAEG-Rockport 2 KP AEG | 2022-05-20 05:00 | DISPATCHABLE | 75.312 | 1033 | 1033 | 1033 | 1300 |  | 0.15 | 154.95 | 195 | 154.95
RP2KPAEG-Rockport 2 KP AEG | 2022-05-20 06:00 | DISPATCHABLE | 75.3408 | 1018 | 1018 | 1018 | 1300 |  | 0.15 | 152.7 | 195 | 152.7
RP2KPAEG-Rockport 2 KP AEG | 2022-05-20 07:00 | DISPATCHABLE | 75.4272 | 1151 | 1151 | 1151 | 1300 |  | 0.15 | 172.65 | 195 | 172.65
RP2KPAEG-Rockport 2 KP AEG | 2022-05-20 08:00 | DISPATCHABLE | 75.504 | 1165 | 1165 | 1165 | 1300 |  | 0.15 | 174.75 | 195 | 174.75
RP2KPAEG-Rockport 2 KP AEG | 2022-05-20 09:00 | DISPATCHABLE | 75.552 | 1147 | 1147 | 1147 | 1300 |  | 0.15 | 172.05 | 195 | 172.05
RP2KPAEG-Rockport 2 KP AEG | 2022-05-20 10:00 | DISPATCHABLE | 75.5232 | 1160 | 1160 | 1160 | 1300 |  | 0.15 | 174 | 195 | 174
RP2KPAEG-Rockport 2 KP AEG | 2022-05-20 11:00 | DISPATCHABLE | 75.5424 | 1077 | 1077 | 1077 | 1300 |  | 0.15 | 161.55 | 195 | 161.55
RP2KPAEG-Rockport 2 KP AEG | 2022-05-20 12:00 | DISPATCHABLE | 75.5712 | 1105 | 1105 | 1105 | 1300 |  | 0.15 | 165.75 | 195 | 165.75
RP2KPAEG-Rockport 2 KP AEG | 2022-05-20 13:00 | DISPATCHABLE | 82.6368 | 1267 | 1267 | 1267 | 1300 |  | 0.15 | 190.05 | 195 | 190.05
RP2KPAEG-Rockport 2 KP AEG | 2022-05-20 14:00 | DISPATCHABLE | 90.9888 | 1300 | 1300 | 1300 | 1300 |  | 0.15 | 195 | 195 | 195
RP2KPAEG-Rockport 2 KP AEG | 2022-05-20 15:00 | DISPATCHABLE | 83.5584 | 1292 | 1292 | 1292 | 1300 |  | 0.15 | 193.8 | 195 | 193.8
RP2KPAEG-Rockport 2 KP AEG | 2022-05-20 16:00 | DISPATCHABLE | 107.6448 | 1300 | 1300 | 1300 | 1300 |  | 0.15 | 195 | 195 | 195
RP2KPAEG-Rockport 2 KP AEG | 2022-05-20 17:00 | DISPATCHABLE | 146.0928 | 1300 | 1300 | 1300 | 1300 |  | 0.15 | 195 | 195 | 195
RP2KPAEG-Rockport 2 KP AEG | 2022-05-20 18:00 | DISPATCHABLE | 149.1456 | 1300 | 1300 | 1300 | 1300 |  | 0.15 | 195 | 195 | 195
RP2KPAEG-Rockport 2 KP AEG | 2022-05-20 19:00 | DISPATCHABLE | 142.5792 | 1300 | 1300 | 1300 | 1300 |  | 0.15 | 195 | 195 | 195
RP2KPAEG-Rockport 2 KP AEG | 2022-05-20 20:00 | DISPATCHABLE | 141.6864 | 1300 | 1300 | 1300 | 1300 |  | 0.15 | 195 | 195 | 195
RP2KPAEG-Rockport 2 KP AEG | 2022-05-20 21:00 | DISPATCHABLE | 146.2464 | 1300 | 1300 | 1300 | 1300 |  | 0.15 | 195 | 195 | 195
RP2KPAEG-Rockport 2 KP AEG | 2022-05-20 22:00 | DISPATCHABLE | 146.4 | 1300 | 1300 | 1300 | 1300 |  | 0.15 | 195 | 195 | 195
RP2KPAEG-Rockport 2 KP AEG | 2022-05-20 23:00 | DISPATCHABLE | 139.3824 | 1300 | 1300 | 1300 | 1300 |  | 0.15 | 195 | 195 | 195
RP2KPAEG-Rockport 2 KP AEG | 2022-05-21 | DISPATCHABLE | 112.8768 | 1300 | 1300 | 1300 | 1300 |  | 0.15 | 195 | 195 | 195
RP2KPAEG-Rockport 2 KP AEG | 2022-05-21 01:00 | DISPATCHABLE | 96.4704 | 1300 | 1300 | 1300 | 1300 |  | 0.15 | 195 | 195 | 195
RP2KPAEG-Rockport 2 KP AEG | 2022-05-21 02:00 | DISPATCHABLE | 82.896 | 1146 | 1146 | 1146 | 1300 |  | 0.15 | 171.9 | 195 | 171.9
RP2KPAEG-Rockport 2 KP AEG | 2022-05-21 03:00 | DISPATCHABLE | 75.5136 | 1160 | 1160 | 1160 | 1300 |  | 0.15 | 174 | 195 | 174
RP2KPAEG-Rockport 2 KP AEG | 2022-05-21 04:00 | DISPATCHABLE | 75.696 | 1278 | 1278 | 1278 | 1300 |  | 0.15 | 191.7 | 195 | 191.7
RP2KPAEG-Rockport 2 KP AEG | 2022-05-21 05:00 | DISPATCHABLE | 75.0816 | 993 | 993 | 993 | 1300 |  | 0.15 | 148.95 | 195 | 148.95
RP2KPAEG-Rockport 2 KP AEG | 2022-05-21 06:00 | DISPATCHABLE | 75.264 | 960 | 960 | 960 | 1300 |  | 0.15 | 144 | 195 | 144
RP2KPAEG-Rockport 2 KP AEG | 2022-05-21 07:00 | DISPATCHABLE | 75.1584 | 955 | 955 | 955 | 1300 |  | 0.15 | 143.25 | 195 | 143.25
RP2KPAEG-Rockport 2 KP AEG | 2022-05-21 08:00 | DISPATCHABLE | 75.456 | 1087 | 1087 | 1087 | 1300 |  | 0.15 | 163.05 | 195 | 163.05
RP2KPAEG-Rockport 2 KP AEG | 2022-05-21 09:00 | DISPATCHABLE | 75.2832 | 935 | 935 | 935 | 1300 |  | 0.15 | 140.25 | 195 | 140.25
RP2KPAEG-Rockport 2 KP AEG | 2022-05-21 10:00 | DISPATCHABLE | 75.8784 | 1011 | 1011 | 1011 | 1300 |  | 0.15 | 151.65 | 195 | 151.65
RP2KPAEG-Rockport 2 KP AEG | 2022-05-21 11:00 | DISPATCHABLE | 74.8704 | 812 | 812 | 812 | 1300 |  | 0.15 | 121.8 | 195 | 121.8
RP2KPAEG-Rockport 2 KP AEG | 2022-05-21 12:00 | DISPATCHABLE | 76.6656 | 1174 | 1174 | 1174 | 1300 |  | 0.15 | 176.1 | 195 | 176.1
RP2KPAEG-Rockport 2 KP AEG | 2022-05-21 13:00 | DISPATCHABLE | 91.92 | 1300 | 1300 | 1300 | 1300 |  | 0.15 | 195 | 195 | 195
RP2KPAEG-Rockport 2 KP AEG | 2022-05-21 14:00 | DISPATCHABLE | 100.2912 | 1300 | 1300 | 1300 | 1300 |  | 0.15 | 195 | 195 | 195
RP2KPAEG-Rockport 2 KP AEG | 2022-05-21 15:00 | DISPATCHABLE | 127.2672 | 1300 | 1300 | 1300 | 1300 |  | 0.15 | 195 | 195 | 195
RP2KPAEG-Rockport 2 KP AEG | 2022-05-21 16:00 | DISPATCHABLE | 118.8768 | 1300 | 1300 | 1300 | 1300 |  | 0.15 | 195 | 195 | 195
RP2KPAEG-Rockport 2 KP AEG | 2022-05-21 17:00 | DISPATCHABLE | 99.7248 | 1300 | 1300 | 1300 | 1300 |  | 0.15 | 195 | 195 | 195
RP2KPAEG-Rockport 2 KP AEG | 2022-05-21 18:00 | DISPATCHABLE | 113.7216 | 1300 | 1300 | 1300 | 1300 |  | 0.15 | 195 | 195 | 195
RP2KPAEG-Rockport 2 KP AEG | 2022-05-21 19:00 | DISPATCHABLE | 118.3296 | 1300 | 1300 | 1300 | 1300 |  | 0.15 | 195 | 195 | 195
RP2KPAEG-Rockport 2 KP AEG | 2022-05-21 20:00 | DISPATCHABLE | 81.5808 | 965 | 965 | 965 | 1300 |  | 0.15 | 144.75 | 195 | 144.75
RP2KPAEG-Rockport 2 KP AEG | 2022-05-21 21:00 | DISPATCHABLE | 75.8016 | 1254 | 1254 | 1254 | 1300 |  | 0.15 | 188.1 | 195 | 188.1
RP2KPAEG-Rockport 2 KP AEG | 2022-05-21 22:00 | DISPATCHABLE | 75.744 | 1187 | 1187 | 1187 | 1300 |  | 0.15 | 178.05 | 195 | 178.05
RP2KPAEG-Rockport 2 KP AEG | 2022-05-21 23:00 | DISPATCHABLE | 75.4368 | 903 | 1049 | 1049 | 1300 |  | 0.15 | 157.35 | 195 | 135.45
RP2KPAEG-Rockport 2 KP AEG | 2022-05-22 | DISPATCHABLE | 76.5408 | 1280 | 1280 | 1280 | 1300 |  | 0.15 | 192 | 195 | 192
RP2KPAEG-Rockport 2 KP AEG | 2022-05-22 01:00 | DISPATCHABLE | 75.9744 | 1267 | 1267 | 1267 | 1300 |  | 0.15 | 190.05 | 195 | 190.05
RP2KPAEG-Rockport 2 KP AEG | 2022-05-22 02:00 | DISPATCHABLE | 75.4848 | 1009 | 1009 | 1009 | 1300 |  | 0.15 | 151.35 | 195 | 151.35
RP2KPAEG-Rockport 2 KP AEG | 2022-05-22 03:00 | DISPATCHABLE | 75.3024 | 935 | 935 | 935 | 1300 |  | 0.15 | 140.25 | 195 | 140.25
RP2KPAEG-Rockport 2 KP AEG | 2022-05-22 04:00 | DISPATCHABLE | 75.2448 | 964 | 964 | 964 | 1300 |  | 0.15 | 144.6 | 195 | 144.6
RP2KPAEG-Rockport 2 KP AEG | 2022-05-22 05:00 | DISPATCHABLE | 75.4848 | 1062 | 1062 | 1062 | 1300 |  | 0.15 | 159.3 | 195 | 159.3
RP2KPAEG-Rockport 2 KP AEG | 2022-05-22 06:00 | DISPATCHABLE | 75.4368 | 1046 | 1046 | 1046 | 1300 |  | 0.15 | 156.9 | 195 | 156.9
RP2KPAEG-Rockport 2 KP AEG | 2022-05-22 07:00 | DISPATCHABLE | 75.3984 | 984 | 984 | 984 | 1300 |  | 0.15 | 147.6 | 195 | 147.6
RP2KPAEG-Rockport 2 KP AEG | 2022-05-22 08:00 | DISPATCHABLE | 75.6 | 1176 | 1176 | 1176 | 1300 |  | 0.15 | 176.4 | 195 | 176.4
RP2KPAEG-Rockport 2 KP AEG | 2022-05-22 09:00 | DISPATCHABLE | 75.4464 | 1171 | 1171 | 1171 | 1300 |  | 0.15 | 175.65 | 195 | 175.65
RP2KPAEG-Rockport 2 KP AEG | 2022-05-22 10:00 | DISPATCHABLE | 75.5904 | 1234 | 1234 | 1234 | 1300 |  | 0.15 | 185.1 | 195 | 185.1
RP2KPAEG-Rockport 2 KP AEG | 2022-05-22 11:00 | DISPATCHABLE | 75.3408 | 1042 | 1042 | 1042 | 1300 |  | 0.15 | 156.3 | 195 | 156.3
RP2KPAEG-Rockport 2 KP AEG | 2022-05-22 12:00 | DISPATCHABLE | 75.5232 | 1093 | 1093 | 1093 | 1300 |  | 0.15 | 163.95 | 195 | 163.95
RP2KPAEG-Rockport 2 KP AEG | 2022-05-22 13:00 | DISPATCHABLE | 75.1392 | 868 | 868 | 868 | 1300 |  | 0.15 | 130.2 | 195 | 130.2
RP2KPAEG-Rockport 2 KP AEG | 2022-05-22 14:00 | DISPATCHABLE | 74.9952 | 854 | 854 | 854 | 1300 |  | 0.15 | 128.1 | 195 | 128.1
RP2KPAEG-Rockport 2 KP AEG | 2022-05-22 15:00 | DISPATCHABLE | 75.024 | 881 | 881 | 881 | 1300 |  | 0.15 | 132.15 | 195 | 132.15
RP2KPAEG-Rockport 2 KP AEG | 2022-05-22 16:00 | DISPATCHABLE | 75.0816 | 883 | 883 | 883 | 1300 |  | 0.15 | 132.45 | 195 | 132.45
RP2KPAEG-Rockport 2 KP AEG | 2022-05-22 17:00 | DISPATCHABLE | 74.8896 | 878 | 878 | 878 | 1300 |  | 0.15 | 131.7 | 195 | 131.7
RP2KPAEG-Rockport 2 KP AEG | 2022-05-22 18:00 | DISPATCHABLE | 75.024 | 937 | 937 | 937 | 1300 |  | 0.15 | 140.55 | 195 | 140.55
RP2KPAEG-Rockport 2 KP AEG | 2022-05-22 19:00 | DISPATCHABLE | 75.5136 | 1044 | 1044 | 1044 | 1300 |  | 0.15 | 156.6 | 195 | 156.6
RP2KPAEG-Rockport 2 KP AEG | 2022-05-22 20:00 | DISPATCHABLE | 75.6 | 1129 | 1129 | 1129 | 1300 |  | 0.15 | 169.35 | 195 | 169.35
RP2KPAEG-Rockport 2 KP AEG | 2022-05-22 21:00 | DISPATCHABLE | 75.4848 | 1062 | 1062 | 1062 | 1300 |  | 0.15 | 159.3 | 195 | 159.3
RP2KPAEG-Rockport 2 KP AEG | 2022-05-22 22:00 | DISPATCHABLE | 75.552 | 1243 | 1243 | 1243 | 1300 |  | 0.15 | 186.45 | 195 | 186.45
RP2KPAEG-Rockport 2 KP AEG | 2022-05-22 23:00 | DISPATCHABLE | 75.2352 | 1038 | 1038 | 1038 | 1300 |  | 0.15 | 155.7 | 195 | 155.7
RP2KPAEG-Rockport 2 KP AEG | 2022-05-23 | DISPATCHABLE | 75.3696 | 1067 | 1067 | 1067 | 1300 |  | 0.15 | 160.05 | 195 | 160.05
RP2KPAEG-Rockport 2 KP AEG | 2022-05-23 01:00 | DISPATCHABLE | 84.096 | 1238 | 1238 | 1238 | 1300 |  | 0.15 | 185.7 | 195 | 185.7
RP2KPAEG-Rockport 2 KP AEG | 2022-05-23 02:00 | DISPATCHABLE | 118.944 | 1300 | 1300 | 1300 | 1300 |  | 0.15 | 195 | 195 | 195
RP2KPAEG-Rockport 2 KP AEG | 2022-05-23 03:00 | DISPATCHABLE | 161.5488 | 1300 | 1300 | 1300 | 1300 |  | 0.15 | 195 | 195 | 195
RP2KPAEG-Rockport 2 KP AEG | 2022-05-23 04:00 | DISPATCHABLE | 166.8864 | 1246 | 1300 | 1300 | 1300 |  | 0.15 | 195 | 195 | 186.9
RP2KPAEG-Rockport 2 KP AEG | 2022-05-23 05:00 | DISPATCHABLE | 164.2944 | 1101 | 1300 | 1300 | 1300 |  | 0.15 | 195 | 195 | 165.15
RP2KPAEG-Rockport 2 KP AEG | 2022-05-23 06:00 | DISPATCHABLE | 164.592 | 1114 | 1300 | 1300 | 1300 |  | 0.15 | 195 | 195 | 167.1
RP2KPAEG-Rockport 2 KP AEG | 2022-05-23 07:00 | DISPATCHABLE | 164.2944 | 1101 | 1300 | 1300 | 1300 |  | 0.15 | 195 | 195 | 165.15
RP2KPAEG-Rockport 2 KP AEG | 2022-05-23 08:00 | DISPATCHABLE | 164.5248 | 1114 | 1300 | 1300 | 1300 |  | 0.15 | 195 | 195 | 167.1
RP2KPAEG-Rockport 2 KP AEG | 2022-05-23 09:00 | DISPATCHABLE | 168.864 | 1126 | 1300 | 1300 | 1300 |  | 0.15 | 195 | 195 | 168.9
RP2KPAEG-Rockport 2 KP AEG | 2022-05-23 10:00 | DISPATCHABLE | 179.6256 | 1201 | 1300 | 1300 | 1300 |  | 0.15 | 195 | 195 | 180.15
RP2KPAEG-Rockport 2 KP AEG | 2022-05-23 11:00 | DISPATCHABLE | 180.2304 | 1202 | 1300 | 1300 | 1300 |  | 0.15 | 195 | 195 | 180.3
RP2KPAEG-Rockport 2 KP AEG | 2022-05-23 12:00 | DISPATCHABLE | 180.2976 | 1203 | 1300 | 1300 | 1300 |  | 0.15 | 195 | 195 | 180.45
RP2KPAEG-Rockport 2 KP AEG | 2022-05-23 13:00 | DISPATCHABLE | 180.0672 | 1202 | 1300 | 1300 | 1300 |  | 0.15 | 195 | 195 | 180.3
RP2KPAEG-Rockport 2 KP AEG | 2022-05-23 14:00 | DISPATCHABLE | 181.056 | 1209 | 1300 | 1300 | 1300 |  | 0.15 | 195 | 195 | 181.35
RP2KPAEG-Rockport 2 KP AEG | 2022-05-23 15:00 | DISPATCHABLE | 187.4784 | 1251 | 1300 | 1300 | 1300 |  | 0.15 | 195 | 195 | 187.65
RP2KPAEG-Rockport 2 KP AEG | 2022-05-23 16:00 | DISPATCHABLE | 187.5648 | 1252 | 1300 | 1300 | 1300 |  | 0.15 | 195 | 195 | 187.8
RP2KPAEG-Rockport 2 KP AEG | 2022-05-23 17:00 | DISPATCHABLE | 187.4208 | 1251 | 1300 | 1300 | 1300 |  | 0.15 | 195 | 195 | 187.65
RP2KPAEG-Rockport 2 KP AEG | 2022-05-23 18:00 | DISPATCHABLE | 187.392 | 1252 | 1300 | 1300 | 1300 |  | 0.15 | 195 | 195 | 187.8
RP2KPAEG-Rockport 2 KP AEG | 2022-05-23 19:00 | DISPATCHABLE | 187.4976 | 1252 | 1300 | 1300 | 1300 |  | 0.15 | 195 | 195 | 187.8
RP2KPAEG-Rockport 2 KP AEG | 2022-05-23 20:00 | DISPATCHABLE | 187.6416 | 1252 | 1300 | 1300 | 1300 |  | 0.15 | 195 | 195 | 187.8
RP2KPAEG-Rockport 2 KP AEG | 2022-05-23 21:00 | DISPATCHABLE | 187.536 | 1252 | 1300 | 1300 | 1300 |  | 0.15 | 195 | 195 | 187.8
RP2KPAEG-Rockport 2 KP AEG | 2022-05-23 22:00 | DISPATCHABLE | 187.728 | 1252 | 1300 | 1300 | 1300 |  | 0.15 | 195 | 195 | 187.8
RP2KPAEG-Rockport 2 KP AEG | 2022-05-23 23:00 | DISPATCHABLE | 187.1616 | 1251 | 1300 | 1300 | 1300 |  | 0.15 | 195 | 195 | 187.65
RP2KPAEG-Rockport 2 KP AEG | 2022-05-24 | DISPATCHABLE | 187.6224 | 1251 | 1300 | 1300 | 1300 |  | 0.15 | 195 | 195 | 187.65
RP2KPAEG-Rockport 2 KP AEG | 2022-05-24 01:00 | DISPATCHABLE | 187.1712 | 1251 | 1300 | 1300 | 1300 |  | 0.15 | 195 | 195 | 187.65
RP2KPAEG-Rockport 2 KP AEG | 2022-05-24 02:00 | DISPATCHABLE | 187.248 | 1251 | 1293 | 1293 | 1292 |  | 0.15 | 193.95 | 193.8 | 187.65
RP2KPAEG-Rockport 2 KP AEG | 2022-05-24 03:00 | DISPATCHABLE | 187.4784 | 1251 | 1251 | 1251 | 1250 |  | 0.15 | 187.65 | 187.5 | 187.65
RP2KPAEG-Rockport 2 KP AEG | 2022-05-24 04:00 | DISPATCHABLE | 187.392 | 1251 | 1251 | 1251 | 1250 |  | 0.15 | 187.65 | 187.5 | 187.65
RP2KPAEG-Rockport 2 KP AEG | 2022-05-24 05:00 | DISPATCHABLE | 187.3344 | 1251 | 1251 | 1251 | 1250 |  | 0.15 | 187.65 | 187.5 | 187.65
RP2KPAEG-Rockport 2 KP AEG | 2022-05-24 06:00 | DISPATCHABLE | 187.4208 | 1251 | 1251 | 1251 | 1250 |  | 0.15 | 187.65 | 187.5 | 187.65
RP2KPAEG-Rockport 2 KP AEG | 2022-05-24 07:00 | DISPATCHABLE | 187.584 | 1252 | 1252 | 1252 | 1250 |  | 0.15 | 187.8 | 187.5 | 187.8
RP2KPAEG-Rockport 2 KP AEG | 2022-05-24 08:00 | DISPATCHABLE | 187.5264 | 1252 | 1252 | 1252 | 1250 |  | 0.15 | 187.8 | 187.5 | 187.8
RP2KPAEG-Rockport 2 KP AEG | 2022-05-24 09:00 | DISPATCHABLE | 187.4208 | 1251 | 1251 | 1251 | 1250 |  | 0.15 | 187.65 | 187.5 | 187.65
RP2KPAEG-Rockport 2 KP AEG | 2022-05-24 10:00 | DISPATCHABLE | 187.056 | 1251 | 1251 | 1251 | 1250 |  | 0.15 | 187.65 | 187.5 | 187.65
RP2KPAEG-Rockport 2 KP AEG | 2022-05-24 11:00 | DISPATCHABLE | 187.1904 | 1251 | 1251 | 1251 | 1250 |  | 0.15 | 187.65 | 187.5 | 187.65
RP2KPAEG-Rockport 2 KP AEG | 2022-05-24 12:00 | DISPATCHABLE | 187.056 | 1251 | 1251 | 1251 | 1250 |  | 0.15 | 187.65 | 187.5 | 187.65
RP2KPAEG-Rockport 2 KP AEG | 2022-05-24 13:00 | DISPATCHABLE | 186.912 | 1251 | 1251 | 1251 | 1250 |  | 0.15 | 187.65 | 187.5 | 187.65
RP2KPAEG-Rockport 2 KP AEG | 2022-05-24 14:00 | DISPATCHABLE | 187.0176 | 1251 | 1251 | 1251 | 1250 |  | 0.15 | 187.65 | 187.5 | 187.65
RP2KPAEG-Rockport 2 KP AEG | 2022-05-24 15:00 | DISPATCHABLE | 186.7392 | 1251 | 1251 | 1251 | 1250 |  | 0.15 | 187.65 | 187.5 | 187.65
RP2KPAEG-Rockport 2 KP AEG | 2022-05-24 16:00 | DISPATCHABLE | 185.9616 | 1247 | 1250 | 1250 | 1250 |  | 0.15 | 187.5 | 187.5 | 187.05
RP2KPAEG-Rockport 2 KP AEG | 2022-05-24 17:00 | DISPATCHABLE | 183.6288 | 1227 | 1250 | 1250 | 1250 |  | 0.15 | 187.5 | 187.5 | 184.05
RP2KPAEG-Rockport 2 KP AEG | 2022-05-24 18:00 | DISPATCHABLE | 183.6672 | 1226 | 1244 | 1244 | 1244 |  | 0.15 | 186.6 | 186.6 | 183.9
RP2KPAEG-Rockport 2 KP AEG | 2022-05-24 19:00 | DISPATCHABLE | 183.648 | 1226 | 1226 | 1226 | 1225 |  | 0.15 | 183.9 | 183.75 | 183.9
RP2KPAEG-Rockport 2 KP AEG | 2022-05-24 20:00 | DISPATCHABLE | 183.8304 | 1227 | 1227 | 1227 | 1225 |  | 0.15 | 184.05 | 183.75 | 184.05
RP2KPAEG-Rockport 2 KP AEG | 2022-05-24 21:00 | DISPATCHABLE | 183.9168 | 1227 | 1227 | 1227 | 1225 |  | 0.15 | 184.05 | 183.75 | 184.05
RP2KPAEG-Rockport 2 KP AEG | 2022-05-24 22:00 | DISPATCHABLE | 157.6128 | 1052 | 1226 | 1226 | 1225 |  | 0.15 | 183.9 | 183.75 | 157.8
RP2KPAEG-Rockport 2 KP AEG | 2022-05-24 23:00 | DISPATCHABLE | 151.9776 | 1090 | 1225 | 1225 | 1225 |  | 0.15 | 183.75 | 183.75 | 163.5
RP2KPAEG-Rockport 2 KP AEG | 2022-05-25 | DISPATCHABLE | 177.9072 | 1226 | 1226 | 1226 | 1225 |  | 0.15 | 183.9 | 183.75 | 183.9
RP2KPAEG-Rockport 2 KP AEG | 2022-05-25 01:00 | DISPATCHABLE | 162.816 | 1225 | 1225 | 1225 | 1225 |  | 0.15 | 183.75 | 183.75 | 183.75
RP2KPAEG-Rockport 2 KP AEG | 2022-05-25 02:00 | DISPATCHABLE | 108.4032 | 1225 | 1225 | 1225 | 1225 |  | 0.15 | 183.75 | 183.75 | 183.75
RP2KPAEG-Rockport 2 KP AEG | 2022-05-25 03:00 | DISPATCHABLE | 77.6256 | 865 | 865 | 865 | 1225 |  | 0.15 | 129.75 | 183.75 | 129.75
RP2KPAEG-Rockport 2 KP AEG | 2022-05-25 04:00 | DISPATCHABLE | 75.9552 | 1221 | 1221 | 1221 | 1225 |  | 0.15 | 183.15 | 183.75 | 183.15
RP2KPAEG-Rockport 2 KP AEG | 2022-05-25 05:00 | DISPATCHABLE | 75.7248 | 1143 | 1143 | 1143 | 1225 |  | 0.15 | 171.45 | 183.75 | 171.45
RP2KPAEG-Rockport 2 KP AEG | 2022-05-25 06:00 | DISPATCHABLE | 75.3408 | 1062 | 1062 | 1062 | 1225 |  | 0.15 | 159.3 | 183.75 | 159.3
RP2KPAEG-Rockport 2 KP AEG | 2022-05-25 07:00 | DISPATCHABLE | 75.5904 | 1127 | 1127 | 1127 | 1225 |  | 0.15 | 169.05 | 183.75 | 169.05
RP2KPAEG-Rockport 2 KP AEG | 2022-05-25 08:00 | DISPATCHABLE | 75.8496 | 1163 | 1163 | 1163 | 1225 |  | 0.15 | 174.45 | 183.75 | 174.45
RP2KPAEG-Rockport 2 KP AEG | 2022-05-25 09:00 | DISPATCHABLE | 74.9664 | 666 | 666 | 666 | 1225 |  | 0.15 | 99.9 | 183.75 | 99.9
RP2KPAEG-Rockport 2 KP AEG | 2022-05-25 10:00 | DISPATCHABLE | 74.4 | 505 | 505 | 505 | 1225 |  | 0.15 | 75.75 | 183.75 | 75.75
RP2KPAEG-Rockport 2 KP AEG | 2022-05-25 11:00 | DISPATCHABLE | 74.6304 | 542 | 542 | 542 | 1225 |  | 0.15 | 81.3 | 183.75 | 81.3
RP2KPAEG-Rockport 2 KP AEG | 2022-05-25 12:00 | DISPATCHABLE | 74.6112 | 649 | 649 | 649 | 1225 |  | 0.15 | 97.35 | 183.75 | 97.35
RP2KPAEG-Rockport 2 KP AEG | 2022-05-25 13:00 | DISPATCHABLE | 74.4768 | 559 | 559 | 559 | 1225 |  | 0.15 | 83.85 | 183.75 | 83.85
RP2KPAEG-Rockport 2 KP AEG | 2022-05-25 14:00 | DISPATCHABLE | 73.8528 | 515 | 515 | 515 | 1225 |  | 0.15 | 77.25 | 183.75 | 77.25
RP2KPAEG-Rockport 2 KP AEG | 2022-05-25 15:00 | DISPATCHABLE | 73.9296 | 493 | 493 | 493 | 1225 |  | 0.15 | 73.95 | 183.75 | 73.95
RP2KPAEG-Rockport 2 KP AEG | 2022-05-25 16:00 | DISPATCHABLE | 74.3424 | 550 | 550 | 550 | 1225 |  | 0.15 | 82.5 | 183.75 | 82.5
RP2KPAEG-Rockport 2 KP AEG | 2022-05-25 17:00 | DISPATCHABLE | 74.5536 | 612 | 612 | 612 | 1225 |  | 0.15 | 91.8 | 183.75 | 91.8
RP2KPAEG-Rockport 2 KP AEG | 2022-05-25 18:00 | DISPATCHABLE | 76.3488 | 1027 | 1027 | 1027 | 1225 |  | 0.15 | 154.05 | 183.75 | 154.05
RP2KPAEG-Rockport 2 KP AEG | 2022-05-25 19:00 | DISPATCHABLE | 75.3312 | 1068 | 1068 | 1068 | 1225 |  | 0.15 | 160.2 | 183.75 | 160.2
RP2KPAEG-Rockport 2 KP AEG | 2022-05-25 20:00 | DISPATCHABLE | 75.4176 | 1149 | 1149 | 1149 | 1225 |  | 0.15 | 172.35 | 183.75 | 172.35
RP2KPAEG-Rockport 2 KP AEG | 2022-05-25 21:00 | DISPATCHABLE | 80.1984 | 1187 | 1187 | 1187 | 1225 |  | 0.15 | 178.05 | 183.75 | 178.05
RP2KPAEG-Rockport 2 KP AEG | 2022-05-25 22:00 | DISPATCHABLE | 106.56 | 1225 | 1225 | 1225 | 1225 |  | 0.15 | 183.75 | 183.75 | 183.75
RP2KPAEG-Rockport 2 KP AEG | 2022-05-25 23:00 | DISPATCHABLE | 88.1952 | 1225 | 1225 | 1225 | 1225 |  | 0.15 | 183.75 | 183.75 | 183.75
RP2KPAEG-Rockport 2 KP AEG | 2022-05-26 | DISPATCHABLE | 77.184 | 1177 | 1177 | 1177 | 1225 |  | 0.15 | 176.55 | 183.75 | 176.55
RP2KPAEG-Rockport 2 KP AEG | 2022-05-26 01:00 | DISPATCHABLE | 76.3584 | 1167 | 1167 | 1167 | 1225 |  | 0.15 | 175.05 | 183.75 | 175.05
RP2KPAEG-Rockport 2 KP AEG | 2022-05-26 02:00 | DISPATCHABLE | 75.7728 | 1133 | 1133 | 1133 | 1225 |  | 0.15 | 169.95 | 183.75 | 169.95
RP2KPAEG-Rockport 2 KP AEG | 2022-05-26 03:00 | DISPATCHABLE | 75.648 | 1171 | 1171 | 1171 | 1225 |  | 0.15 | 175.65 | 183.75 | 175.65
RP2KPAEG-Rockport 2 KP AEG | 2022-05-26 04:00 | DISPATCHABLE | 75.7728 | 1203 | 1203 | 1203 | 1225 |  | 0.15 | 180.45 | 183.75 | 180.45
RP2KPAEG-Rockport 2 KP AEG | 2022-05-26 05:00 | DISPATCHABLE | 75.456 | 1046 | 1046 | 1046 | 1225 |  | 0.15 | 156.9 | 183.75 | 156.9
RP2KPAEG-Rockport 2 KP AEG | 2022-05-26 06:00 | DISPATCHABLE | 75.6096 | 1100 | 1100 | 1100 | 1225 |  | 0.15 | 165 | 183.75 | 165
RP2KPAEG-Rockport 2 KP AEG | 2022-05-26 07:00 | DISPATCHABLE | 75.5712 | 1026 | 1026 | 1026 | 1225 |  | 0.15 | 153.9 | 183.75 | 153.9
RP2KPAEG-Rockport 2 KP AEG | 2022-05-26 08:00 | DISPATCHABLE | 75.5424 | 1098 | 1098 | 1098 | 1225 |  | 0.15 | 164.7 | 183.75 | 164.7
RP2KPAEG-Rockport 2 KP AEG | 2022-05-26 09:00 | DISPATCHABLE | 75.408 | 927 | 927 | 927 | 1225 |  | 0.15 | 139.05 | 183.75 | 139.05
RP2KPAEG-Rockport 2 KP AEG | 2022-05-26 10:00 | DISPATCHABLE | 76.9536 | 921 | 921 | 921 | 1225 |  | 0.15 | 138.15 | 183.75 | 138.15
RP2KPAEG-Rockport 2 KP AEG | 2022-05-26 11:00 | DISPATCHABLE | 74.5536 | 544 | 544 | 544 | 1225 |  | 0.15 | 81.6 | 183.75 | 81.6
RP2KPAEG-Rockport 2 KP AEG | 2022-05-26 12:00 | DISPATCHABLE | 74.7936 | 668 | 668 | 668 | 1225 |  | 0.15 | 100.2 | 183.75 | 100.2
RP2KPAEG-Rockport 2 KP AEG | 2022-05-26 13:00 | DISPATCHABLE | 74.9088 | 723 | 723 | 723 | 1225 |  | 0.15 | 108.45 | 183.75 | 108.45
RP2KPAEG-Rockport 2 KP AEG | 2022-05-26 14:00 | DISPATCHABLE | 74.976 | 862 | 862 | 862 | 1225 |  | 0.15 | 129.3 | 183.75 | 129.3
RP2KPAEG-Rockport 2 KP AEG | 2022-05-26 15:00 | DISPATCHABLE | 75.4368 | 833 | 833 | 833 | 1225 |  | 0.15 | 124.95 | 183.75 | 124.95
RP2KPAEG-Rockport 2 KP AEG | 2022-05-26 16:00 | DISPATCHABLE | 74.9952 | 845 | 845 | 845 | 1225 |  | 0.15 | 126.75 | 183.75 | 126.75
RP2KPAEG-Rockport 2 KP AEG | 2022-05-26 17:00 | DISPATCHABLE | 75.4272 | 934 | 934 | 934 | 1225 |  | 0.15 | 140.1 | 183.75 | 140.1
RP2KPAEG-Rockport 2 KP AEG | 2022-05-26 18:00 | DISPATCHABLE | 101.4048 | 1225 | 1225 | 1225 | 1225 |  | 0.15 | 183.75 | 183.75 | 183.75
RP2KPAEG-Rockport 2 KP AEG | 2022-05-26 19:00 | DISPATCHABLE | 104.4384 | 1225 | 1225 | 1225 | 1225 |  | 0.15 | 183.75 | 183.75 | 183.75
RP2KPAEG-Rockport 2 KP AEG | 2022-05-26 20:00 | DISPATCHABLE | 104.592 | 1225 | 1225 | 1225 | 1225 |  | 0.15 | 183.75 | 183.75 | 183.75
RP2KPAEG-Rockport 2 KP AEG | 2022-05-26 21:00 | DISPATCHABLE | 109.8816 | 1225 | 1225 | 1225 | 1225 |  | 0.15 | 183.75 | 183.75 | 183.75
RP2KPAEG-Rockport 2 KP AEG | 2022-05-26 22:00 | DISPATCHABLE | 115.4112 | 1225 | 1225 | 1225 | 1225 |  | 0.15 | 183.75 | 183.75 | 183.75
RP2KPAEG-Rockport 2 KP AEG | 2022-05-26 23:00 | DISPATCHABLE | 88.6368 | 1175 | 1175 | 1175 | 1225 |  | 0.15 | 176.25 | 183.75 | 176.25
RP2KPAEG-Rockport 2 KP AEG | 2022-05-27 | DISPATCHABLE | 77.5968 | 1183 | 1183 | 1183 | 1225 |  | 0.15 | 177.45 | 183.75 | 177.45
RP2KPAEG-Rockport 2 KP AEG | 2022-05-27 01:00 | DISPATCHABLE | 76.032 | 1169 | 1169 | 1169 | 1225 |  | 0.15 | 175.35 | 183.75 | 175.35
RP2KPAEG-Rockport 2 KP AEG | 2022-05-27 02:00 | DISPATCHABLE | 75.792 | 1179 | 1179 | 1179 | 1225 |  | 0.15 | 176.85 | 183.75 | 176.85
RP2KPAEG-Rockport 2 KP AEG | 2022-05-27 03:00 | DISPATCHABLE | 75.6288 | 1167 | 1167 | 1167 | 1225 |  | 0.15 | 175.05 | 183.75 | 175.05
RP2KPAEG-Rockport 2 KP AEG | 2022-05-27 04:00 | DISPATCHABLE | 75.2064 | 949 | 949 | 949 | 1225 |  | 0.15 | 142.35 | 183.75 | 142.35
RP2KPAEG-Rockport 2 KP AEG | 2022-05-27 05:00 | DISPATCHABLE | 75.072 | 955 | 955 | 955 | 1225 |  | 0.15 | 143.25 | 183.75 | 143.25
RP2KPAEG-Rockport 2 KP AEG | 2022-05-27 06:00 | DISPATCHABLE | 75.0624 | 953 | 953 | 953 | 1225 |  | 0.15 | 142.95 | 183.75 | 142.95
RP2KPAEG-Rockport 2 KP AEG | 2022-05-27 07:00 | DISPATCHABLE | 75.1104 | 934 | 934 | 934 | 1225 |  | 0.15 | 140.1 | 183.75 | 140.1
RP2KPAEG-Rockport 2 KP AEG | 2022-05-27 08:00 | DISPATCHABLE | 75.2352 | 999 | 999 | 999 | 1225 |  | 0.15 | 149.85 | 183.75 | 149.85
RP2KPAEG-Rockport 2 KP AEG | 2022-05-27 09:00 | DISPATCHABLE | 75.0336 | 962 | 962 | 962 | 1225 |  | 0.15 | 144.3 | 183.75 | 144.3
RP2KPAEG-Rockport 2 KP AEG | 2022-05-27 10:00 | DISPATCHABLE | 74.928 | 819 | 819 | 819 | 1225 |  | 0.15 | 122.85 | 183.75 | 122.85
RP2KPAEG-Rockport 2 KP AEG | 2022-05-27 11:00 | DISPATCHABLE | 74.8992 | 807 | 807 | 807 | 1225 |  | 0.15 | 121.05 | 183.75 | 121.05
RP2KPAEG-Rockport 2 KP AEG | 2022-05-27 12:00 | DISPATCHABLE | 74.976 | 841 | 841 | 841 | 1225 |  | 0.15 | 126.15 | 183.75 | 126.15
RP2KPAEG-Rockport 2 KP AEG | 2022-05-27 13:00 | DISPATCHABLE | 74.8704 | 833 | 833 | 833 | 1225 |  | 0.15 | 124.95 | 183.75 | 124.95
RP2KPAEG-Rockport 2 KP AEG | 2022-05-27 14:00 | DISPATCHABLE | 74.8032 | 814 | 814 | 814 | 1225 |  | 0.15 | 122.1 | 183.75 | 122.1
RP2KPAEG-Rockport 2 KP AEG | 2022-05-27 15:00 | DISPATCHABLE | 75.0048 | 875 | 875 | 875 | 1225 |  | 0.15 | 131.25 | 183.75 | 131.25
RP2KPAEG-Rockport 2 KP AEG | 2022-05-27 16:00 | DISPATCHABLE | 74.8896 | 744 | 744 | 744 | 1225 |  | 0.15 | 111.6 | 183.75 | 111.6
RP2KPAEG-Rockport 2 KP AEG | 2022-05-27 17:00 | DISPATCHABLE | 74.976 | 783 | 783 | 783 | 1225 |  | 0.15 | 117.45 | 183.75 | 117.45
RP2KPAEG-Rockport 2 KP AEG | 2022-05-27 18:00 | DISPATCHABLE | 74.9568 | 884 | 884 | 884 | 1225 |  | 0.15 | 132.6 | 183.75 | 132.6
RP2KPAEG-Rockport 2 KP AEG | 2022-05-27 19:00 | DISPATCHABLE | 74.9856 | 838 | 838 | 838 | 1225 |  | 0.15 | 125.7 | 183.75 | 125.7
RP2KPAEG-Rockport 2 KP AEG | 2022-05-27 20:00 | DISPATCHABLE | 75.072 | 981 | 981 | 981 | 1225 |  | 0.15 | 147.15 | 183.75 | 147.15
RP2KPAEG-Rockport 2 KP AEG | 2022-05-27 21:00 | DISPATCHABLE | 78.5568 | 1082 | 1082 | 1082 | 1225 |  | 0.15 | 162.3 | 183.75 | 162.3
RP2KPAEG-Rockport 2 KP AEG | 2022-05-27 22:00 | DISPATCHABLE | 83.7216 | 1191 | 1191 | 1191 | 1225 |  | 0.15 | 178.65 | 183.75 | 178.65
RP2KPAEG-Rockport 2 KP AEG | 2022-05-27 23:00 | DISPATCHABLE | 75.9744 | 921 | 1201 | 1201 | 1225 |  | 0.15 | 180.15 | 183.75 | 138.15
RP2KPAEG-Rockport 2 KP AEG | 2022-05-28 | DISPATCHABLE | 75.6288 | 1032 | 1032 | 1032 | 1225 |  | 0.15 | 154.8 | 183.75 | 154.8
RP2KPAEG-Rockport 2 KP AEG | 2022-05-28 01:00 | DISPATCHABLE | 75.2832 | 925 | 925 | 925 | 1225 |  | 0.15 | 138.75 | 183.75 | 138.75
RP2KPAEG-Rockport 2 KP AEG | 2022-05-28 02:00 | DISPATCHABLE | 75.3024 | 1019 | 1019 | 1019 | 1225 |  | 0.15 | 152.85 | 183.75 | 152.85
RP2KPAEG-Rockport 2 KP AEG | 2022-05-28 03:00 | DISPATCHABLE | 75.3312 | 959 | 959 | 959 | 1225 |  | 0.15 | 143.85 | 183.75 | 143.85
RP2KPAEG-Rockport 2 KP AEG | 2022-05-28 04:00 | DISPATCHABLE | 75.312 | 1100 | 1100 | 1100 | 1225 |  | 0.15 | 165 | 183.75 | 165
RP2KPAEG-Rockport 2 KP AEG | 2022-05-28 05:00 | DISPATCHABLE | 75.4944 | 1063 | 1063 | 1063 | 1225 |  | 0.15 | 159.45 | 183.75 | 159.45
RP2KPAEG-Rockport 2 KP AEG | 2022-05-28 06:00 | DISPATCHABLE | 75.264 | 894 | 894 | 894 | 1225 |  | 0.15 | 134.1 | 183.75 | 134.1
RP2KPAEG-Rockport 2 KP AEG | 2022-05-28 07:00 | DISPATCHABLE | 75.3504 | 1056 | 1056 | 1056 | 1225 |  | 0.15 | 158.4 | 183.75 | 158.4
RP2KPAEG-Rockport 2 KP AEG | 2022-05-28 08:00 | DISPATCHABLE | 75.6576 | 1062 | 1062 | 1062 | 1225 |  | 0.15 | 159.3 | 183.75 | 159.3
RP2KPAEG-Rockport 2 KP AEG | 2022-05-28 09:00 | DISPATCHABLE | 75.5328 | 1165 | 1165 | 1165 | 1225 |  | 0.15 | 174.75 | 183.75 | 174.75
RP2KPAEG-Rockport 2 KP AEG | 2022-05-28 10:00 | DISPATCHABLE | 75.2064 | 989 | 989 | 989 | 1225 |  | 0.15 | 148.35 | 183.75 | 148.35
RP2KPAEG-Rockport 2 KP AEG | 2022-05-28 11:00 | DISPATCHABLE | 75.36 | 1039 | 1039 | 1039 | 1225 |  | 0.15 | 155.85 | 183.75 | 155.85
RP2KPAEG-Rockport 2 KP AEG | 2022-05-28 12:00 | DISPATCHABLE | 74.7456 | 661 | 661 | 661 | 1225 |  | 0.15 | 99.15 | 183.75 | 99.15
RP2KPAEG-Rockport 2 KP AEG | 2022-05-28 13:00 | DISPATCHABLE | 74.7744 | 667 | 667 | 667 | 1225 |  | 0.15 | 100.05 | 183.75 | 100.05
RP2KPAEG-Rockport 2 KP AEG | 2022-05-28 14:00 | DISPATCHABLE | 74.4768 | 592 | 592 | 592 | 1225 |  | 0.15 | 88.8 | 183.75 | 88.8
RP2KPAEG-Rockport 2 KP AEG | 2022-05-28 15:00 | DISPATCHABLE | 74.8992 | 751 | 751 | 751 | 1225 |  | 0.15 | 112.65 | 183.75 | 112.65
RP2KPAEG-Rockport 2 KP AEG | 2022-05-28 16:00 | DISPATCHABLE | 74.736 | 658 | 658 | 658 | 1225 |  | 0.15 | 98.7 | 183.75 | 98.7
RP2KPAEG-Rockport 2 KP AEG | 2022-05-28 17:00 | DISPATCHABLE | 74.9472 | 826 | 826 | 826 | 1225 |  | 0.15 | 123.9 | 183.75 | 123.9
RP2KPAEG-Rockport 2 KP AEG | 2022-05-28 18:00 | DISPATCHABLE | 75.1008 | 898 | 898 | 898 | 1225 |  | 0.15 | 134.7 | 183.75 | 134.7
RP2KPAEG-Rockport 2 KP AEG | 2022-05-28 19:00 | DISPATCHABLE | 74.736 | 627 | 627 | 627 | 1225 |  | 0.15 | 94.05 | 183.75 | 94.05
RP2KPAEG-Rockport 2 KP AEG | 2022-05-28 20:00 | DISPATCHABLE | 75.072 | 923 | 923 | 923 | 1225 |  | 0.15 | 138.45 | 183.75 | 138.45
RP2KPAEG-Rockport 2 KP AEG | 2022-05-28 21:00 | DISPATCHABLE | 75.3024 | 981 | 981 | 981 | 1225 |  | 0.15 | 147.15 | 183.75 | 147.15
RP2KPAEG-Rockport 2 KP AEG | 2022-05-28 22:00 | DISPATCHABLE | 96.9984 | 1177 | 1177 | 1177 | 1225 |  | 0.15 | 176.55 | 183.75 | 176.55
RP2KPAEG-Rockport 2 KP AEG | 2022-05-28 23:00 | DISPATCHABLE | 120.24 | 1225 | 1225 | 1225 | 1225 |  | 0.15 | 183.75 | 183.75 | 183.75
RP2KPAEG-Rockport 2 KP AEG | 2022-05-29 | DISPATCHABLE | 120.6528 | 1225 | 1225 | 1225 | 1225 |  | 0.15 | 183.75 | 183.75 | 183.75
RP2KPAEG-Rockport 2 KP AEG | 2022-05-29 01:00 | DISPATCHABLE | 86.8416 | 980 | 980 | 980 | 1225 |  | 0.15 | 147 | 183.75 | 147
RP2KPAEG-Rockport 2 KP AEG | 2022-05-29 02:00 | DISPATCHABLE | 75.3792 | 987 | 987 | 987 | 1225 |  | 0.15 | 148.05 | 183.75 | 148.05
RP2KPAEG-Rockport 2 KP AEG | 2022-05-29 03:00 | DISPATCHABLE | 75.4848 | 977 | 977 | 977 | 1225 |  | 0.15 | 146.55 | 183.75 | 146.55
RP2KPAEG-Rockport 2 KP AEG | 2022-05-29 04:00 | DISPATCHABLE | 75.408 | 969 | 969 | 969 | 1225 |  | 0.15 | 145.35 | 183.75 | 145.35
RP2KPAEG-Rockport 2 KP AEG | 2022-05-29 05:00 | DISPATCHABLE | 75.2832 | 914 | 914 | 914 | 1225 |  | 0.15 | 137.1 | 183.75 | 137.1
RP2KPAEG-Rockport 2 KP AEG | 2022-05-29 06:00 | DISPATCHABLE | 75.4656 | 987 | 987 | 987 | 1225 |  | 0.15 | 148.05 | 183.75 | 148.05
RP2KPAEG-Rockport 2 KP AEG | 2022-05-29 07:00 | DISPATCHABLE | 76.1952 | 1223 | 1223 | 1223 | 1225 |  | 0.15 | 183.45 | 183.75 | 183.45
RP2KPAEG-Rockport 2 KP AEG | 2022-05-29 08:00 | DISPATCHABLE | 75.8976 | 1217 | 1217 | 1217 | 1225 |  | 0.15 | 182.55 | 183.75 | 182.55
RP2KPAEG-Rockport 2 KP AEG | 2022-05-29 09:00 | DISPATCHABLE | 76.0032 | 1215 | 1215 | 1215 | 1225 |  | 0.15 | 182.25 | 183.75 | 182.25
RP2KPAEG-Rockport 2 KP AEG | 2022-05-29 10:00 | DISPATCHABLE | 75.7632 | 1096 | 1096 | 1096 | 1225 |  | 0.15 | 164.4 | 183.75 | 164.4
RP2KPAEG-Rockport 2 KP AEG | 2022-05-29 11:00 | DISPATCHABLE | 74.4672 | 610 | 610 | 610 | 1225 |  | 0.15 | 91.5 | 183.75 | 91.5
RP2KPAEG-Rockport 2 KP AEG | 2022-05-29 12:00 | DISPATCHABLE | 74.88 | 718 | 718 | 718 | 1225 |  | 0.15 | 107.7 | 183.75 | 107.7
RP2KPAEG-Rockport 2 KP AEG | 2022-05-29 13:00 | DISPATCHABLE | 75.2352 | 909 | 909 | 909 | 1225 |  | 0.15 | 136.35 | 183.75 | 136.35
RP2KPAEG-Rockport 2 KP AEG | 2022-05-29 14:00 | DISPATCHABLE | 75.408 | 981 | 981 | 981 | 1225 |  | 0.15 | 147.15 | 183.75 | 147.15
RP2KPAEG-Rockport 2 KP AEG | 2022-05-29 15:00 | DISPATCHABLE | 75.2736 | 930 | 930 | 930 | 1225 |  | 0.15 | 139.5 | 183.75 | 139.5
RP2KPAEG-Rockport 2 KP AEG | 2022-05-29 16:00 | DISPATCHABLE | 74.8992 | 770 | 770 | 770 | 1225 |  | 0.15 | 115.5 | 183.75 | 115.5
RP2KPAEG-Rockport 2 KP AEG | 2022-05-29 17:00 | DISPATCHABLE | 74.8416 | 771 | 771 | 771 | 1225 |  | 0.15 | 115.65 | 183.75 | 115.65
RP2KPAEG-Rockport 2 KP AEG | 2022-05-29 18:00 | DISPATCHABLE | 74.784 | 786 | 786 | 786 | 1225 |  | 0.15 | 117.9 | 183.75 | 117.9
RP2KPAEG-Rockport 2 KP AEG | 2022-05-29 19:00 | DISPATCHABLE | 74.8704 | 782 | 782 | 782 | 1225 |  | 0.15 | 117.3 | 183.75 | 117.3
RP2KPAEG-Rockport 2 KP AEG | 2022-05-29 20:00 | DISPATCHABLE | 74.7936 | 739 | 739 | 739 | 1225 |  | 0.15 | 110.85 | 183.75 | 110.85
RP2KPAEG-Rockport 2 KP AEG | 2022-05-29 21:00 | DISPATCHABLE | 74.8704 | 790 | 790 | 790 | 1225 |  | 0.15 | 118.5 | 183.75 | 118.5
RP2KPAEG-Rockport 2 KP AEG | 2022-05-29 22:00 | DISPATCHABLE | 75.1776 | 918 | 918 | 918 | 1225 |  | 0.15 | 137.7 | 183.75 | 137.7
RP2KPAEG-Rockport 2 KP AEG | 2022-05-29 23:00 | DISPATCHABLE | 75.4752 | 1056 | 1056 | 1056 | 1225 |  | 0.15 | 158.4 | 183.75 | 158.4
RP2KPAEG-Rockport 2 KP AEG | 2022-05-30 | DISPATCHABLE | 75.5232 | 1121 | 1121 | 1121 | 1225 |  | 0.15 | 168.15 | 183.75 | 168.15
RP2KPAEG-Rockport 2 KP AEG | 2022-05-30 01:00 | DISPATCHABLE | 75.3984 | 1044 | 1044 | 1044 | 1225 |  | 0.15 | 156.6 | 183.75 | 156.6
RP2KPAEG-Rockport 2 KP AEG | 2022-05-30 02:00 | DISPATCHABLE | 74.8992 | 730 | 730 | 730 | 1225 |  | 0.15 | 109.5 | 183.75 | 109.5
RP2KPAEG-Rockport 2 KP AEG | 2022-05-30 03:00 | DISPATCHABLE | 74.8896 | 761 | 761 | 761 | 1225 |  | 0.15 | 114.15 | 183.75 | 114.15
RP2KPAEG-Rockport 2 KP AEG | 2022-05-30 04:00 | DISPATCHABLE | 74.9184 | 803 | 803 | 803 | 1225 |  | 0.15 | 120.45 | 183.75 | 120.45
RP2KPAEG-Rockport 2 KP AEG | 2022-05-30 05:00 | DISPATCHABLE | 74.8416 | 763 | 763 | 763 | 1225 |  | 0.15 | 114.45 | 183.75 | 114.45
RP2KPAEG-Rockport 2 KP AEG | 2022-05-30 06:00 | DISPATCHABLE | 74.9088 | 785 | 785 | 785 | 1225 |  | 0.15 | 117.75 | 183.75 | 117.75
RP2KPAEG-Rockport 2 KP AEG | 2022-05-30 07:00 | DISPATCHABLE | 75.456 | 1090 | 1090 | 1090 | 1225 |  | 0.15 | 163.5 | 183.75 | 163.5
RP2KPAEG-Rockport 2 KP AEG | 2022-05-30 08:00 | DISPATCHABLE | 75.5616 | 1126 | 1126 | 1126 | 1225 |  | 0.15 | 168.9 | 183.75 | 168.9
RP2KPAEG-Rockport 2 KP AEG | 2022-05-30 09:00 | DISPATCHABLE | 75.6576 | 1100 | 1100 | 1100 | 1225 |  | 0.15 | 165 | 183.75 | 165
RP2KPAEG-Rockport 2 KP AEG | 2022-05-30 10:00 | DISPATCHABLE | 75.5232 | 979 | 979 | 979 | 1225 |  | 0.15 | 146.85 | 183.75 | 146.85
RP2KPAEG-Rockport 2 KP AEG | 2022-05-30 11:00 | DISPATCHABLE | 75.5328 | 1074 | 1074 | 1074 | 1225 |  | 0.15 | 161.1 | 183.75 | 161.1
RP2KPAEG-Rockport 2 KP AEG | 2022-05-30 12:00 | DISPATCHABLE | 75.456 | 989 | 989 | 989 | 1225 |  | 0.15 | 148.35 | 183.75 | 148.35
RP2KPAEG-Rockport 2 KP AEG | 2022-05-30 13:00 | DISPATCHABLE | 75.4848 | 995 | 995 | 995 | 1225 |  | 0.15 | 149.25 | 183.75 | 149.25
RP2KPAEG-Rockport 2 KP AEG | 2022-05-30 14:00 | DISPATCHABLE | 75.5136 | 1005 | 1005 | 1005 | 1225 |  | 0.15 | 150.75 | 183.75 | 150.75
RP2KPAEG-Rockport 2 KP AEG | 2022-05-30 15:00 | DISPATCHABLE | 75.7824 | 1041 | 1041 | 1041 | 1225 |  | 0.15 | 156.15 | 183.75 | 156.15
RP2KPAEG-Rockport 2 KP AEG | 2022-05-30 16:00 | DISPATCHABLE | 77.0304 | 1135 | 1135 | 1135 | 1225 |  | 0.15 | 170.25 | 183.75 | 170.25
RP2KPAEG-Rockport 2 KP AEG | 2022-05-30 17:00 | DISPATCHABLE | 77.2802 | 1094 | 1094 | 1094 | 1225 |  | 0.15 | 164.1 | 183.75 | 164.1
RP2KPAEG-Rockport 2 KP AEG | 2022-05-30 18:00 | DISPATCHABLE | 80.93 | 1059 | 1059 | 1059 | 1225 |  | 0.15 | 158.85 | 183.75 | 158.85
RP2KPAEG-Rockport 2 KP AEG | 2022-05-30 19:00 | DISPATCHABLE | 84.7212 | 1225 | 1225 | 1225 | 1225 |  | 0.15 | 183.75 | 183.75 | 183.75
RP2KPAEG-Rockport 2 KP AEG | 2022-05-30 20:00 | DISPATCHABLE | 86.7425 | 1136 | 1136 | 1136 | 1225 |  | 0.15 | 170.4 | 183.75 | 170.4
RP2KPAEG-Rockport 2 KP AEG | 2022-05-30 21:00 | DISPATCHABLE | 76.2185 | 1151 | 1151 | 1151 | 1225 |  | 0.15 | 172.65 | 183.75 | 172.65
RP2KPAEG-Rockport 2 KP AEG | 2022-05-30 22:00 | DISPATCHABLE | 86.0265 | 1207 | 1207 | 1207 | 1225 |  | 0.15 | 181.05 | 183.75 | 181.05
RP2KPAEG-Rockport 2 KP AEG | 2022-05-30 23:00 | DISPATCHABLE | 107.6172 | 1225 | 1225 | 1225 | 1225 |  | 0.15 | 183.75 | 183.75 | 183.75
RP2KPAEG-Rockport 2 KP AEG | 2022-05-31 | DISPATCHABLE | 84.6279 | 1093 | 1093 | 1093 | 1225 |  | 0.15 | 163.95 | 183.75 | 163.95
RP2KPAEG-Rockport 2 KP AEG | 2022-05-31 01:00 | DISPATCHABLE | 88.9027 | 1193 | 1193 | 1193 | 1225 |  | 0.15 | 178.95 | 183.75 | 178.95
RP2KPAEG-Rockport 2 KP AEG | 2022-05-31 02:00 | DISPATCHABLE | 131.3876 | 1225 | 1225 | 1225 | 1225 |  | 0.15 | 183.75 | 183.75 | 183.75
RP2KPAEG-Rockport 2 KP AEG | 2022-05-31 03:00 | DISPATCHABLE | 155.7322 | 1225 | 1225 | 1225 | 1225 |  | 0.15 | 183.75 | 183.75 | 183.75
RP2KPAEG-Rockport 2 KP AEG | 2022-05-31 04:00 | DISPATCHABLE | 148.27 | 1225 | 1225 | 1225 | 1225 |  | 0.15 | 183.75 | 183.75 | 183.75
RP2KPAEG-Rockport 2 KP AEG | 2022-05-31 05:00 | DISPATCHABLE | 123.4228 | 1225 | 1225 | 1225 | 1225 |  | 0.15 | 183.75 | 183.75 | 183.75
RP2KPAEG-Rockport 2 KP AEG | 2022-05-31 06:00 | DISPATCHABLE | 98.4809 | 1225 | 1225 | 1225 | 1225 |  | 0.15 | 183.75 | 183.75 | 183.75
RP2KPAEG-Rockport 2 KP AEG | 2022-05-31 07:00 | DISPATCHABLE | 110.8593 | 1225 | 1225 | 1225 | 1225 |  | 0.15 | 183.75 | 183.75 | 183.75
RP2KPAEG-Rockport 2 KP AEG | 2022-05-31 08:00 | DISPATCHABLE | 137.2075 | 1225 | 1225 | 1225 | 1225 |  | 0.15 | 183.75 | 183.75 | 183.75
RP2KPAEG-Rockport 2 KP AEG | 2022-05-31 09:00 | DISPATCHABLE | 171.8017 | 1225 | 1225 | 1225 | 1225 |  | 0.15 | 183.75 | 183.75 | 183.75
RP2KPAEG-Rockport 2 KP AEG | 2022-05-31 10:00 | DISPATCHABLE | 182.5677 | 1226 | 1226 | 1226 | 1225 |  | 0.15 | 183.9 | 183.75 | 183.9
RP2KPAEG-Rockport 2 KP AEG | 2022-05-31 11:00 | DISPATCHABLE | 182.4156 | 1225 | 1225 | 1225 | 1225 |  | 0.15 | 183.75 | 183.75 | 183.75
RP2KPAEG-Rockport 2 KP AEG | 2022-05-31 12:00 | DISPATCHABLE | 182.4168 | 1219 | 1219 | 1219 | 1218 |  | 0.15 | 182.85 | 182.7 | 182.85
RP2KPAEG-Rockport 2 KP AEG | 2022-05-31 13:00 | DISPATCHABLE | 180.5832 | 1205 | 1205 | 1205 | 1200 |  | 0.15 | 180.75 | 180 | 180.75
RP2KPAEG-Rockport 2 KP AEG | 2022-05-31 14:00 | DISPATCHABLE | 180.3477 | 1204 | 1204 | 1204 | 1200 |  | 0.15 | 180.6 | 180 | 180.6
RP2KPAEG-Rockport 2 KP AEG | 2022-05-31 15:00 | DISPATCHABLE | 180.0534 | 1202 | 1202 | 1202 | 1200 |  | 0.15 | 180.3 | 180 | 180.3
RP2KPAEG-Rockport 2 KP AEG | 2022-05-31 16:00 | DISPATCHABLE | 179.478 | 1201 | 1201 | 1201 | 1200 |  | 0.15 | 180.15 | 180 | 180.15
RP2KPAEG-Rockport 2 KP AEG | 2022-05-31 17:00 | DISPATCHABLE | 180.2154 | 1203 | 1203 | 1203 | 1200 |  | 0.15 | 180.45 | 180 | 180.45
RP2KPAEG-Rockport 2 KP AEG | 2022-05-31 18:00 | DISPATCHABLE | 180.1374 | 1202 | 1202 | 1202 | 1200 |  | 0.15 | 180.3 | 180 | 180.3
RP2KPAEG-Rockport 2 KP AEG | 2022-05-31 19:00 | DISPATCHABLE | 180.099 | 1202 | 1202 | 1202 | 1200 |  | 0.15 | 180.3 | 180 | 180.3
RP2KPAEG-Rockport 2 KP AEG | 2022-05-31 20:00 | DISPATCHABLE | 180.336 | 1204 | 1204 | 1204 | 1200 |  | 0.15 | 180.6 | 180 | 180.6
RP2KPAEG-Rockport 2 KP AEG | 2022-05-31 21:00 | DISPATCHABLE | 180.9561 | 1207 | 1207 | 1207 | 1200 |  | 0.15 | 181.05 | 180 | 181.05
RP2KPAEG-Rockport 2 KP AEG | 2022-05-31 22:00 | DISPATCHABLE | 179.8524 | 1201 | 1201 | 1201 | 1200 |  | 0.15 | 180.15 | 180 | 180.15
RP2KPAEG-Rockport 2 KP AEG | 2022-05-31 23:00 | DISPATCHABLE | 171.7059 | 1200 | 1200 | 1200 | 1200 |  | 0.15 | 180 | 180 | 180
RP2KPAEG-Rockport 2 KP AEG | 2022-06-01 | DISPATCHABLE | 176.0745 | 1201 | 1201 | 1201 | 1200 |  | 0.15 | 180.15 | 180 | 180.15

## Net Gen
Paste as values the Net Gen data from Power Tracker into A4. It will automatically copy over to the KPCo Gen Data tab. DON'T FORGET TO COPY THE FORMULAS DOWN IN COLUMNS J-M OF THE MM-YY KPCO GEN DATA SHEET (AROUND ROW 3600)
Snapshot Name | Entity Id | End Date | Gross | Net | Aux | Non. Gen. Aux | Capability Low Limit | Capability High Limit | Settle. Low Limit | Settle. High Lmit | Scrubbers | Penalty Factor | Dependable Capability | Settle. Dep. Capability | Control Mode | Is Modified | Modifier | Modified Date
39139-MKT Actual May 2022 | 89040101-Big Sandy 1 | 2022-05-01 01:00 | 70.656 | 64.549 | 6.107 | 0 | 59 | 295 | 40 | 295 |  | 40 | 295 | 295 | DISPATCHABLE | N | s006203 | 2022-05-20 11:46
39139-MKT Actual May 2022 | 89040101-Big Sandy 1 | 2022-05-01 02:00 | 65.984 | 59.923 | 6.061 | 0 | 59 | 295 | 40 | 295 |  | 40 | 295 | 295 | DISPATCHABLE | N | s277154 | 2022-06-01 15:06
39139-MKT Actual May 2022 | 89040101-Big Sandy 1 | 2022-05-01 03:00 | 65.984 | 59.971 | 6.013 | 0 | 59 | 295 | 40 | 295 |  | 40 | 295 | 295 | DISPATCHABLE | N | s277154 | 2022-06-01 15:06
39139-MKT Actual May 2022 | 89040101-Big Sandy 1 | 2022-05-01 04:00 | 66.048 | 60.025 | 6.023 | 0 | 59 | 295 | 40 | 295 |  | 40 | 295 | 295 | DISPATCHABLE | N | s277154 | 2022-06-01 15:06
39139-MKT Actual May 2022 | 89040101-Big Sandy 1 | 2022-05-01 05:00 | 66.048 | 60.029 | 6.019 | 0 | 59 | 295 | 40 | 295 |  | 40 | 295 | 295 | DISPATCHABLE | N | s277154 | 2022-06-01 15:06
39139-MKT Actual May 2022 | 89040101-Big Sandy 1 | 2022-05-01 06:00 | 65.984 | 59.953 | 6.031 | 0 | 59 | 295 | 40 | 295 |  | 40 | 295 | 295 | DISPATCHABLE | N | s277154 | 2022-06-01 15:06
39139-MKT Actual May 2022 | 89040101-Big Sandy 1 | 2022-05-01 07:00 | 71.616 | 65.512 | 6.104 | 0 | 59 | 295 | 40 | 295 |  | 40 | 295 | 295 | DISPATCHABLE | N | s277154 | 2022-06-01 15:06
39139-MKT Actual May 2022 | 89040101-Big Sandy 1 | 2022-05-01 08:00 | 66.24 | 60.194 | 6.046 | 0 | 59 | 295 | 40 | 295 |  | 40 | 295 | 295 | DISPATCHABLE | N | s277154 | 2022-06-01 15:06
39139-MKT Actual May 2022 | 89040101-Big Sandy 1 | 2022-05-01 09:00 | 70.848 | 64.774 | 6.074 | 0 | 59 | 295 | 40 | 295 |  | 40 | 295 | 295 | DISPATCHABLE | N | s277154 | 2022-06-01 15:06
39139-MKT Actual May 2022 | 89040101-Big Sandy 1 | 2022-05-01 10:00 | 66.56 | 60.489 | 6.071 | 0 | 59 | 295 | 40 | 295 |  | 40 | 295 | 295 | DISPATCHABLE | N | s277154 | 2022-06-01 15:06
39139-MKT Actual May 2022 | 89040101-Big Sandy 1 | 2022-05-01 11:00 | 69.312 | 63.236 | 6.076 | 0 | 59 | 295 | 40 | 295 |  | 40 | 295 | 295 | DISPATCHABLE | N | s277154 | 2022-06-01 15:06
39139-MKT Actual May 2022 | 89040101-Big Sandy 1 | 2022-05-01 12:00 | 66.496 | 60.451 | 6.045 | 0 | 59 | 295 | 40 | 295 |  | 40 | 295 | 295 | DISPATCHABLE | N | s277154 | 2022-06-01 15:06
39139-MKT Actual May 2022 | 89040101-Big Sandy 1 | 2022-05-01 13:00 | 73.472 | 67.394 | 6.078 | 0 | 59 | 295 | 40 | 295 |  | 40 | 295 | 295 | DISPATCHABLE | N | s277154 | 2022-06-01 15:06
39139-MKT Actual May 2022 | 89040101-Big Sandy 1 | 2022-05-01 14:00 | 67.328 | 61.322 | 6.006 | 0 | 59 | 295 | 40 | 295 |  | 40 | 295 | 295 | DISPATCHABLE | N | s277154 | 2022-06-01 15:06
39139-MKT Actual May 2022 | 89040101-Big Sandy 1 | 2022-05-01 15:00 | 81.088 | 74.98 | 6.108 | 0 | 59 | 295 | 40 | 295 |  | 40 | 295 | 295 | DISPATCHABLE | N | s277154 | 2022-06-01 15:06
39139-MKT Actual May 2022 | 89040101-Big Sandy 1 | 2022-05-01 16:00 | 108.16 | 101.891 | 6.269 | 0 | 59 | 295 | 40 | 295 |  | 40 | 295 | 295 | DISPATCHABLE | N | s277154 | 2022-06-01 15:06
39139-MKT Actual May 2022 | 89040101-Big Sandy 1 | 2022-05-01 17:00 | 80.64 | 74.445 | 6.195 | 0 | 59 | 295 | 40 | 295 |  | 40 | 295 | 295 | DISPATCHABLE | N | s277154 | 2022-06-01 15:06
39139-MKT Actual May 2022 | 89040101-Big Sandy 1 | 2022-05-01 18:00 | 93.888 | 87.649 | 6.239 | 0 | 59 | 295 | 40 | 295 |  | 40 | 295 | 295 | DISPATCHABLE | N | s277154 | 2022-06-01 15:06
39139-MKT Actual May 2022 | 89040101-Big Sandy 1 | 2022-05-01 19:00 | 140.8 | 134.099 | 6.701 | 0 | 59 | 295 | 40 | 295 |  | 40 | 295 | 295 | DISPATCHABLE | N | s277154 | 2022-06-01 15:06
39139-MKT Actual May 2022 | 89040101-Big Sandy 1 | 2022-05-01 20:00 | 162.688 | 155.889 | 6.799 | 0 | 59 | 295 | 40 | 295 |  | 40 | 295 | 295 | DISPATCHABLE | N | s277154 | 2022-06-01 15:06
39139-MKT Actual May 2022 | 89040101-Big Sandy 1 | 2022-05-01 21:00 | 151.04 | 144.331 | 6.709 | 0 | 59 | 295 | 40 | 295 |  | 40 | 295 | 295 | DISPATCHABLE | N | s277154 | 2022-06-01 15:06
39139-MKT Actual May 2022 | 89040101-Big Sandy 1 | 2022-05-01 22:00 | 205.12 | 198.058 | 7.062 | 0 | 59 | 295 | 40 | 295 |  | 40 | 295 | 295 | DISPATCHABLE | N | s277154 | 2022-06-01 15:06
39139-MKT Actual May 2022 | 89040101-Big Sandy 1 | 2022-05-01 23:00 | 171.84 | 165.063 | 6.777 | 0 | 59 | 295 | 40 | 295 |  | 40 | 295 | 295 | DISPATCHABLE | N | s277154 | 2022-06-01 15:06
39139-MKT Actual May 2022 | 89040101-Big Sandy 1 | 2022-05-02 | 109.12 | 102.785 | 6.335 | 0 | 60 | 295 | 40 | 295 |  | 40 | 295 | 295 | DISPATCHABLE | N | s277154 | 2022-06-01 15:06
39139-MKT Actual May 2022 | 89040101-Big Sandy 1 | 2022-05-02 01:00 | 68.096 | 62.022 | 6.074 | 0 | 59 | 295 | 40 | 295 |  | 40 | 295 | 295 | DISPATCHABLE | N | s277154 | 2022-06-01 15:06
39139-MKT Actual May 2022 | 89040101-Big Sandy 1 | 2022-05-02 02:00 | 66.048 | 60.001 | 6.047 | 0 | 59 | 295 | 40 | 295 |  | 40 | 295 | 295 | DISPATCHABLE | N | s277154 | 2022-06-01 15:06
39139-MKT Actual May 2022 | 89040101-Big Sandy 1 | 2022-05-02 03:00 | 66.048 | 59.989 | 6.059 | 0 | 59 | 295 | 40 | 295 |  | 40 | 295 | 295 | DISPATCHABLE | N | s277154 | 2022-06-01 15:06
39139-MKT Actual May 2022 | 89040101-Big Sandy 1 | 2022-05-02 04:00 | 66.048 | 59.994 | 6.054 | 0 | 59 | 295 | 40 | 295 |  | 40 | 295 | 295 | DISPATCHABLE | N | s277154 | 2022-06-01 15:06
39139-MKT Actual May 2022 | 89040101-Big Sandy 1 | 2022-05-02 05:00 | 73.408 | 67.295 | 6.113 | 0 | 59 | 295 | 40 | 295 |  | 40 | 295 | 295 | DISPATCHABLE | N | s277154 | 2022-06-01 15:06
39139-MKT Actual May 2022 | 89040101-Big Sandy 1 | 2022-05-02 06:00 | 77.696 | 71.511 | 6.185 | 0 | 59 | 295 | 40 | 295 |  | 40 | 295 | 295 | DISPATCHABLE | N | s277154 | 2022-06-01 15:06
39139-MKT Actual May 2022 | 89040101-Big Sandy 1 | 2022-05-02 07:00 | 105.088 | 98.69 | 6.398 | 0 | 60 | 295 | 40 | 295 |  | 40 | 295 | 295 | DISPATCHABLE | N | s277154 | 2022-06-01 15:06
39139-MKT Actual May 2022 | 89040101-Big Sandy 1 | 2022-05-02 08:00 | 134.656 | 128.065 | 6.591 | 0 | 60 | 295 | 40 | 295 |  | 40 | 295 | 295 | DISPATCHABLE | N | s277154 | 2022-06-01 15:06
39139-MKT Actual May 2022 | 89040101-Big Sandy 1 | 2022-05-02 09:00 | 163.968 | 157.254 | 6.714 | 0 | 60 | 295 | 40 | 295 |  | 40 | 295 | 295 | DISPATCHABLE | N | s277154 | 2022-06-01 15:06
39139-MKT Actual May 2022 | 89040101-Big Sandy 1 | 2022-05-02 10:00 | 187.648 | 180.845 | 6.803 | 0 | 60 | 295 | 40 | 295 |  | 40 | 295 | 295 | DISPATCHABLE | N | s277154 | 2022-06-01 15:06
39139-MKT Actual May 2022 | 89040101-Big Sandy 1 | 2022-05-02 11:00 | 190.656 | 183.865 | 6.791 | 0 | 60 | 295 | 40 | 295 |  | 40 | 295 | 295 | DISPATCHABLE | N | s277154 | 2022-06-01 15:06
39139-MKT Actual May 2022 | 89040101-Big Sandy 1 | 2022-05-02 12:00 | 209.408 | 202.499 | 6.909 | 0 | 60 | 295 | 40 | 295 |  | 40 | 295 | 295 | DISPATCHABLE | N | s277154 | 2022-06-01 15:06
39139-MKT Actual May 2022 | 89040101-Big Sandy 1 | 2022-05-02 13:00 | 178.56 | 171.792 | 6.768 | 0 | 60 | 295 | 40 | 295 |  | 40 | 295 | 295 | DISPATCHABLE | N | s277154 | 2022-06-01 15:06
39139-MKT Actual May 2022 | 89040101-Big Sandy 1 | 2022-05-02 14:00 | 228.928 | 221.739 | 7.189 | 0 | 60 | 295 | 40 | 295 |  | 40 | 295 | 295 | DISPATCHABLE | N | s277154 | 2022-06-01 15:06
39139-MKT Actual May 2022 | 89040101-Big Sandy 1 | 2022-05-02 15:00 | 256.256 | 248.76 | 7.496 | 0 | 60 | 295 | 40 | 295 |  | 40 | 295 | 295 | DISPATCHABLE | N | s277154 | 2022-06-01 15:06
39139-MKT Actual May 2022 | 89040101-Big Sandy 1 | 2022-05-02 16:00 | 263.68 | 255.978 | 7.702 | 0 | 60 | 296 | 40 | 296 |  | 40 | 296 | 295 | DISPATCHABLE | N | s277154 | 2022-06-01 15:06
39139-MKT Actual May 2022 | 89040101-Big Sandy 1 | 2022-05-02 17:00 | 278.784 | 270.893 | 7.891 | 0 | 60 | 296 | 40 | 296 |  | 40 | 296 | 295 | DISPATCHABLE | N | s277154 | 2022-06-01 15:06
39139-MKT Actual May 2022 | 89040101-Big Sandy 1 | 2022-05-02 18:00 | 284.544 | 276.437 | 8.107 | 0 | 60 | 296 | 40 | 296 |  | 40 | 296 | 295 | DISPATCHABLE | N | s277154 | 2022-06-01 15:06
39139-MKT Actual May 2022 | 89040101-Big Sandy 1 | 2022-05-02 19:00 | 290.944 | 282.762 | 8.182 | 0 | 60 | 295 | 40 | 295 |  | 40 | 295 | 295 | DISPATCHABLE | N | s277154 | 2022-06-01 15:06
39139-MKT Actual May 2022 | 89040101-Big Sandy 1 | 2022-05-02 20:00 | 251.264 | 243.496 | 7.768 | 0 | 60 | 295 | 40 | 295 |  | 40 | 295 | 295 | DISPATCHABLE | N | s277154 | 2022-06-01 15:06
39139-MKT Actual May 2022 | 89040101-Big Sandy 1 | 2022-05-02 21:00 | 215.296 | 207.793 | 7.503 | 0 | 60 | 295 | 40 | 295 |  | 40 | 295 | 295 | DISPATCHABLE | N | s277154 | 2022-06-01 15:06
39139-MKT Actual May 2022 | 89040101-Big Sandy 1 | 2022-05-02 22:00 | 188.608 | 181.342 | 7.266 | 0 | 60 | 295 | 40 | 295 |  | 40 | 295 | 295 | DISPATCHABLE | N | s277154 | 2022-06-01 15:06
39139-MKT Actual May 2022 | 89040101-Big Sandy 1 | 2022-05-02 23:00 | 192.576 | 185.312 | 7.264 | 0 | 60 | 295 | 40 | 295 |  | 40 | 295 | 295 | DISPATCHABLE | N | s277154 | 2022-06-01 15:06
39139-MKT Actual May 2022 | 89040101-Big Sandy 1 | 2022-05-03 | 163.84 | 156.858 | 6.982 | 0 | 60 | 295 | 40 | 295 |  | 40 | 295 | 295 | DISPATCHABLE | N | s277154 | 2022-06-01 15:06
39139-MKT Actual May 2022 | 89040101-Big Sandy 1 | 2022-05-03 01:00 | 135.488 | 128.799 | 6.689 | 0 | 60 | 295 | 40 | 295 |  | 40 | 295 | 295 | DISPATCHABLE | N | s277154 | 2022-06-01 15:06
39139-MKT Actual May 2022 | 89040101-Big Sandy 1 | 2022-05-03 02:00 | 79.808 | 73.554 | 6.254 | 0 | 60 | 295 | 40 | 295 |  | 40 | 295 | 295 | DISPATCHABLE | N | s277154 | 2022-06-01 15:06
39139-MKT Actual May 2022 | 89040101-Big Sandy 1 | 2022-05-03 03:00 | 67.264 | 61.123 | 6.141 | 0 | 59 | 295 | 40 | 295 |  | 40 | 295 | 295 | DISPATCHABLE | N | s277154 | 2022-06-01 15:06
39139-MKT Actual May 2022 | 89040101-Big Sandy 1 | 2022-05-03 04:00 | 66.048 | 59.954 | 6.094 | 0 | 59 | 295 | 40 | 295 |  | 40 | 295 | 295 | DISPATCHABLE | N | s277154 | 2022-06-01 15:06
39139-MKT Actual May 2022 | 89040101-Big Sandy 1 | 2022-05-03 05:00 | 66.048 | 59.957 | 6.091 | 0 | 59 | 295 | 40 | 295 |  | 40 | 295 | 295 | DISPATCHABLE | N | s277154 | 2022-06-01 15:06
39139-MKT Actual May 2022 | 89040101-Big Sandy 1 | 2022-05-03 06:00 | 73.344 | 67.204 | 6.14 | 0 | 59 | 295 | 40 | 295 |  | 40 | 295 | 295 | DISPATCHABLE | N | s277154 | 2022-06-01 15:06
39139-MKT Actual May 2022 | 89040101-Big Sandy 1 | 2022-05-03 07:00 | 73.92 | 67.777 | 6.143 | 0 | 59 | 295 | 40 | 295 |  | 40 | 295 | 295 | DISPATCHABLE | N | s277154 | 2022-06-01 15:06
39139-MKT Actual May 2022 | 89040101-Big Sandy 1 | 2022-05-03 08:00 | 74.688 | 68.554 | 6.134 | 0 | 59 | 295 | 40 | 295 |  | 40 | 295 | 295 | DISPATCHABLE | N | s277154 | 2022-06-01 15:06
39139-MKT Actual May 2022 | 89040101-Big Sandy 1 | 2022-05-03 09:00 | 90.048 | 83.812 | 6.236 | 0 | 59 | 295 | 40 | 295 |  | 40 | 295 | 295 | DISPATCHABLE | N | s277154 | 2022-06-01 15:06
39139-MKT Actual May 2022 | 89040101-Big Sandy 1 | 2022-05-03 10:00 | 101.504 | 95.199 | 6.305 | 0 | 59 | 295 | 40 | 295 |  | 40 | 295 | 295 | DISPATCHABLE | N | s277154 | 2022-06-01 15:06
39139-MKT Actual May 2022 | 89040101-Big Sandy 1 | 2022-05-03 11:00 | 148.224 | 141.616 | 6.608 | 0 | 59 | 295 | 40 | 295 |  | 40 | 295 | 295 | DISPATCHABLE | N | s277154 | 2022-06-01 15:06
39139-MKT Actual May 2022 | 89040101-Big Sandy 1 | 2022-05-03 12:00 | 244.352 | 237.008 | 7.344 | 0 | 59 | 295 | 40 | 295 |  | 40 | 295 | 295 | DISPATCHABLE | N | s277154 | 2022-06-01 15:06
39139-MKT Actual May 2022 | 89040101-Big Sandy 1 | 2022-05-03 13:00 | 219.072 | 211.892 | 7.18 | 0 | 59 | 295 | 40 | 295 |  | 40 | 295 | 295 | DISPATCHABLE | N | s277154 | 2022-06-01 15:06
39139-MKT Actual May 2022 | 89040101-Big Sandy 1 | 2022-05-03 14:00 | 208.896 | 201.714 | 7.182 | 0 | 59 | 295 | 40 | 295 |  | 40 | 295 | 295 | DISPATCHABLE | N | s277154 | 2022-06-01 15:06
39139-MKT Actual May 2022 | 89040101-Big Sandy 1 | 2022-05-03 15:00 | 253.76 | 246.072 | 7.688 | 0 | 59 | 295 | 40 | 295 |  | 40 | 295 | 295 | DISPATCHABLE | N | s277154 | 2022-06-01 15:06
39139-MKT Actual May 2022 | 89040101-Big Sandy 1 | 2022-05-03 16:00 | 245.696 | 238.093 | 7.603 | 0 | 60 | 295 | 40 | 295 |  | 40 | 295 | 295 | DISPATCHABLE | N | s277154 | 2022-06-01 15:06
39139-MKT Actual May 2022 | 89040101-Big Sandy 1 | 2022-05-03 17:00 | 226.112 | 218.628 | 7.484 | 0 | 60 | 295 | 40 | 295 |  | 40 | 295 | 295 | DISPATCHABLE | N | s277154 | 2022-06-01 15:06
39139-MKT Actual May 2022 | 89040101-Big Sandy 1 | 2022-05-03 18:00 | 244.544 | 236.77 | 7.774 | 0 | 60 | 295 | 40 | 295 |  | 40 | 295 | 295 | DISPATCHABLE | N | s277154 | 2022-06-01 15:06
39139-MKT Actual May 2022 | 89040101-Big Sandy 1 | 2022-05-03 19:00 | 261.312 | 253.492 | 7.82 | 0 | 60 | 295 | 40 | 295 |  | 40 | 295 | 295 | DISPATCHABLE | N | s277154 | 2022-06-01 15:06
39139-MKT Actual May 2022 | 89040101-Big Sandy 1 | 2022-05-03 20:00 | 276.544 | 268.953 | 7.591 | 0 | 60 | 295 | 40 | 295 |  | 40 | 295 | 295 | DISPATCHABLE | N | s277154 | 2022-06-01 15:06
39139-MKT Actual May 2022 | 89040101-Big Sandy 1 | 2022-05-03 21:00 | 277.696 | 270.147 | 7.549 | 0 | 60 | 295 | 40 | 295 |  | 40 | 295 | 295 | DISPATCHABLE | N | s277154 | 2022-06-01 15:06
39139-MKT Actual May 2022 | 89040101-Big Sandy 1 | 2022-05-03 22:00 | 227.712 | 220.602 | 7.11 | 0 | 60 | 295 | 40 | 295 |  | 40 | 295 | 295 | DISPATCHABLE | N | s277154 | 2022-06-01 15:06
39139-MKT Actual May 2022 | 89040101-Big Sandy 1 | 2022-05-03 23:00 | 216.32 | 209.362 | 6.958 | 0 | 60 | 295 | 40 | 295 |  | 40 | 295 | 295 | DISPATCHABLE | N | s277154 | 2022-06-01 15:06
39139-MKT Actual May 2022 | 89040101-Big Sandy 1 | 2022-05-04 | 117.888 | 111.62 | 6.268 | 0 | 60 | 295 | 40 | 295 |  | 40 | 295 | 295 | DISPATCHABLE | N | s277154 | 2022-06-01 15:06
39139-MKT Actual May 2022 | 89040101-Big Sandy 1 | 2022-05-04 01:00 | 68.672 | 62.727 | 5.945 | 0 | 59 | 295 | 40 | 295 |  | 40 | 295 | 295 | DISPATCHABLE | N | s277154 | 2022-06-01 15:06
39139-MKT Actual May 2022 | 89040101-Big Sandy 1 | 2022-05-04 02:00 | 65.856 | 59.92 | 5.936 | 0 | 59 | 295 | 40 | 295 |  | 40 | 295 | 295 | DISPATCHABLE | N | s277154 | 2022-06-01 15:06
39139-MKT Actual May 2022 | 89040101-Big Sandy 1 | 2022-05-04 03:00 | 66.816 | 60.826 | 5.99 | 0 | 59 | 295 | 40 | 295 |  | 40 | 295 | 295 | DISPATCHABLE | N | s277154 | 2022-06-01 15:06
39139-MKT Actual May 2022 | 89040101-Big Sandy 1 | 2022-05-04 04:00 | 66.752 | 60.798 | 5.954 | 0 | 59 | 295 | 40 | 295 |  | 40 | 295 | 295 | DISPATCHABLE | N | s277154 | 2022-06-01 15:06
39139-MKT Actual May 2022 | 89040101-Big Sandy 1 | 2022-05-04 05:00 | 67.904 | 61.944 | 5.96 | 0 | 59 | 295 | 40 | 295 |  | 40 | 295 | 295 | DISPATCHABLE | N | s277154 | 2022-06-01 15:06
39139-MKT Actual May 2022 | 89040101-Big Sandy 1 | 2022-05-04 06:00 | 79.744 | 73.721 | 6.023 | 0 | 60 | 295 | 40 | 295 |  | 40 | 295 | 295 | DISPATCHABLE | N | s277154 | 2022-06-01 15:06
39139-MKT Actual May 2022 | 89040101-Big Sandy 1 | 2022-05-04 07:00 | 73.344 | 67.364 | 5.98 | 0 | 60 | 295 | 40 | 295 |  | 40 | 295 | 295 | DISPATCHABLE | N | s277154 | 2022-06-01 15:06
39139-MKT Actual May 2022 | 89040101-Big Sandy 1 | 2022-05-04 08:00 | 103.424 | 97.247 | 6.177 | 0 | 60 | 295 | 40 | 295 |  | 40 | 295 | 295 | DISPATCHABLE | N | s277154 | 2022-06-01 15:06
39139-MKT Actual May 2022 | 89040101-Big Sandy 1 | 2022-05-04 09:00 | 166.912 | 160.302 | 6.61 | 0 | 60 | 295 | 40 | 295 |  | 40 | 295 | 295 | DISPATCHABLE | N | s277154 | 2022-06-01 15:06
39139-MKT Actual May 2022 | 89040101-Big Sandy 1 | 2022-05-04 10:00 | 215.872 | 208.967 | 6.905 | 0 | 60 | 295 | 40 | 295 |  | 40 | 295 | 295 | DISPATCHABLE | N | s277154 | 2022-06-01 15:06
39139-MKT Actual May 2022 | 89040101-Big Sandy 1 | 2022-05-04 11:00 | 191.104 | 184.343 | 6.761 | 0 | 60 | 295 | 40 | 295 |  | 40 | 295 | 295 | DISPATCHABLE | N | s277154 | 2022-06-01 15:06
39139-MKT Actual May 2022 | 89040101-Big Sandy 1 | 2022-05-04 12:00 | 170.176 | 163.527 | 6.649 | 0 | 60 | 295 | 40 | 295 |  | 40 | 295 | 295 | DISPATCHABLE | N | s277154 | 2022-06-01 15:06
39139-MKT Actual May 2022 | 89040101-Big Sandy 1 | 2022-05-04 13:00 | 115.904 | 109.563 | 6.341 | 0 | 60 | 295 | 40 | 295 |  | 40 | 295 | 295 | DISPATCHABLE | N | s277154 | 2022-06-01 15:06
39139-MKT Actual May 2022 | 89040101-Big Sandy 1 | 2022-05-04 14:00 | 111.808 | 105.44 | 6.368 | 0 | 60 | 295 | 40 | 295 |  | 40 | 295 | 295 | DISPATCHABLE | N | s277154 | 2022-06-01 15:06
39139-MKT Actual May 2022 | 89040101-Big Sandy 1 | 2022-05-04 15:00 | 183.232 | 176.363 | 6.869 | 0 | 60 | 295 | 40 | 295 |  | 40 | 295 | 295 | DISPATCHABLE | N | s277154 | 2022-06-01 15:06
39139-MKT Actual May 2022 | 89040101-Big Sandy 1 | 2022-05-04 16:00 | 222.656 | 215.561 | 7.095 | 0 | 60 | 295 | 40 | 295 |  | 40 | 295 | 295 | DISPATCHABLE | N | s277154 | 2022-06-01 15:06
39139-MKT Actual May 2022 | 89040101-Big Sandy 1 | 2022-05-04 17:00 | 282.368 | 274.495 | 7.873 | 0 | 60 | 296 | 40 | 296 |  | 40 | 296 | 295 | DISPATCHABLE | N | s277154 | 2022-06-01 15:06
39139-MKT Actual May 2022 | 89040101-Big Sandy 1 | 2022-05-04 18:00 | 238.336 | 230.703 | 7.633 | 0 | 60 | 295 | 40 | 295 |  | 40 | 295 | 295 | DISPATCHABLE | N | s277154 | 2022-06-01 15:06
39139-MKT Actual May 2022 | 89040101-Big Sandy 1 | 2022-05-04 19:00 | 191.296 | 184.454 | 6.842 | 0 | 60 | 295 | 40 | 295 |  | 40 | 295 | 295 | DISPATCHABLE | N | s277154 | 2022-06-01 15:06
39139-MKT Actual May 2022 | 89040101-Big Sandy 1 | 2022-05-04 20:00 | 171.072 | 164.282 | 6.79 | 0 | 60 | 295 | 40 | 295 |  | 40 | 295 | 295 | DISPATCHABLE | N | s277154 | 2022-06-01 15:06
39139-MKT Actual May 2022 | 89040101-Big Sandy 1 | 2022-05-04 21:00 | 181.056 | 174.195 | 6.861 | 0 | 60 | 295 | 40 | 295 |  | 40 | 295 | 295 | DISPATCHABLE | N | s277154 | 2022-06-01 15:06
39139-MKT Actual May 2022 | 89040101-Big Sandy 1 | 2022-05-04 22:00 | 181.952 | 175.093 | 6.859 | 0 | 60 | 295 | 40 | 295 |  | 40 | 295 | 295 | DISPATCHABLE | N | s277154 | 2022-06-01 15:06
39139-MKT Actual May 2022 | 89040101-Big Sandy 1 | 2022-05-04 23:00 | 108.096 | 101.697 | 6.399 | 0 | 60 | 295 | 40 | 295 |  | 40 | 295 | 295 | DISPATCHABLE | N | s277154 | 2022-06-01 15:06
39139-MKT Actual May 2022 | 89040101-Big Sandy 1 | 2022-05-05 | 68.672 | 62.567 | 6.105 | 0 | 59 | 295 | 40 | 295 |  | 40 | 295 | 295 | DISPATCHABLE | N | s277154 | 2022-06-01 15:06
39139-MKT Actual May 2022 | 89040101-Big Sandy 1 | 2022-05-05 01:00 | 65.92 | 59.862 | 6.058 | 0 | 59 | 295 | 40 | 295 |  | 40 | 295 | 295 | DISPATCHABLE | N | s277154 | 2022-06-01 15:06
39139-MKT Actual May 2022 | 89040101-Big Sandy 1 | 2022-05-05 02:00 | 66.112 | 60.05 | 6.062 | 0 | 59 | 295 | 40 | 295 |  | 40 | 295 | 295 | DISPATCHABLE | N | s277154 | 2022-06-01 15:06
39139-MKT Actual May 2022 | 89040101-Big Sandy 1 | 2022-05-05 03:00 | 65.984 | 59.954 | 6.03 | 0 | 59 | 295 | 40 | 295 |  | 40 | 295 | 295 | DISPATCHABLE | N | s277154 | 2022-06-01 15:06
39139-MKT Actual May 2022 | 89040101-Big Sandy 1 | 2022-05-05 04:00 | 66.048 | 60.03 | 6.018 | 0 | 59 | 295 | 40 | 295 |  | 40 | 295 | 295 | DISPATCHABLE | N | s277154 | 2022-06-01 15:06
39139-MKT Actual May 2022 | 89040101-Big Sandy 1 | 2022-05-05 05:00 | 65.984 | 59.935 | 6.049 | 0 | 59 | 295 | 40 | 295 |  | 40 | 295 | 295 | DISPATCHABLE | N | s277154 | 2022-06-01 15:06
39139-MKT Actual May 2022 | 89040101-Big Sandy 1 | 2022-05-05 06:00 | 75.712 | 69.573 | 6.139 | 0 | 59 | 295 | 40 | 295 |  | 40 | 295 | 295 | DISPATCHABLE | N | s277154 | 2022-06-01 15:06
39139-MKT Actual May 2022 | 89040101-Big Sandy 1 | 2022-05-05 07:00 | 87.744 | 81.531 | 6.213 | 0 | 59 | 295 | 40 | 295 |  | 40 | 295 | 295 | DISPATCHABLE | N | s277154 | 2022-06-01 15:06
39139-MKT Actual May 2022 | 89040101-Big Sandy 1 | 2022-05-05 08:00 | 89.856 | 83.638 | 6.218 | 0 | 59 | 295 | 40 | 295 |  | 40 | 295 | 295 | DISPATCHABLE | N | s277154 | 2022-06-01 15:06
39139-MKT Actual May 2022 | 89040101-Big Sandy 1 | 2022-05-05 09:00 | 89.664 | 83.454 | 6.21 | 0 | 59 | 295 | 40 | 295 |  | 40 | 295 | 295 | DISPATCHABLE | N | s277154 | 2022-06-01 15:06
39139-MKT Actual May 2022 | 89040101-Big Sandy 1 | 2022-05-05 10:00 | 143.168 | 136.537 | 6.631 | 0 | 59 | 295 | 40 | 295 |  | 40 | 295 | 295 | DISPATCHABLE | N | s277154 | 2022-06-01 15:06
39139-MKT Actual May 2022 | 89040101-Big Sandy 1 | 2022-05-05 11:00 | 155.456 | 148.761 | 6.695 | 0 | 59 | 295 | 40 | 295 |  | 40 | 295 | 295 | DISPATCHABLE | N | s277154 | 2022-06-01 15:06
39139-MKT Actual May 2022 | 89040101-Big Sandy 1 | 2022-05-05 12:00 | 144.576 | 137.935 | 6.641 | 0 | 59 | 295 | 40 | 295 |  | 40 | 295 | 295 | DISPATCHABLE | N | s277154 | 2022-06-01 15:06
39139-MKT Actual May 2022 | 89040101-Big Sandy 1 | 2022-05-05 13:00 | 127.68 | 121.146 | 6.534 | 0 | 59 | 295 | 40 | 295 |  | 40 | 295 | 295 | DISPATCHABLE | N | s277154 | 2022-06-01 15:06
39139-MKT Actual May 2022 | 89040101-Big Sandy 1 | 2022-05-05 14:00 | 128.384 | 121.779 | 6.605 | 0 | 59 | 295 | 40 | 295 |  | 40 | 295 | 295 | DISPATCHABLE | N | s277154 | 2022-06-01 15:06
39139-MKT Actual May 2022 | 89040101-Big Sandy 1 | 2022-05-05 15:00 | 142.08 | 135.459 | 6.621 | 0 | 60 | 295 | 40 | 295 |  | 40 | 295 | 295 | DISPATCHABLE | N | s277154 | 2022-06-01 15:06
39139-MKT Actual May 2022 | 89040101-Big Sandy 1 | 2022-05-05 16:00 | 166.144 | 159.387 | 6.757 | 0 | 60 | 295 | 40 | 295 |  | 40 | 295 | 295 | DISPATCHABLE | N | s277154 | 2022-06-01 15:06
39139-MKT Actual May 2022 | 89040101-Big Sandy 1 | 2022-05-05 17:00 | 122.432 | 115.944 | 6.488 | 0 | 60 | 295 | 40 | 295 |  | 40 | 295 | 295 | DISPATCHABLE | N | s277154 | 2022-06-01 15:06
39139-MKT Actual May 2022 | 89040101-Big Sandy 1 | 2022-05-05 18:00 | 117.056 | 110.595 | 6.461 | 0 | 60 | 295 | 40 | 295 |  | 40 | 295 | 295 | DISPATCHABLE | N | s277154 | 2022-06-01 15:06
39139-MKT Actual May 2022 | 89040101-Big Sandy 1 | 2022-05-05 19:00 | 89.664 | 83.377 | 6.287 | 0 | 60 | 295 | 40 | 295 |  | 40 | 295 | 295 | DISPATCHABLE | N | s277154 | 2022-06-01 15:06
39139-MKT Actual May 2022 | 89040101-Big Sandy 1 | 2022-05-05 20:00 | 89.344 | 83.055 | 6.289 | 0 | 60 | 295 | 40 | 295 |  | 40 | 295 | 295 | DISPATCHABLE | N | s277154 | 2022-06-01 15:06
39139-MKT Actual May 2022 | 89040101-Big Sandy 1 | 2022-05-05 21:00 | 142.528 | 135.861 | 6.667 | 0 | 60 | 295 | 40 | 295 |  | 40 | 295 | 295 | DISPATCHABLE | N | s277154 | 2022-06-01 15:06
39139-MKT Actual May 2022 | 89040101-Big Sandy 1 | 2022-05-05 22:00 | 138.688 | 132.056 | 6.632 | 0 | 60 | 295 | 40 | 295 |  | 40 | 295 | 295 | DISPATCHABLE | N | s277154 | 2022-06-01 15:06
39139-MKT Actual May 2022 | 89040101-Big Sandy 1 | 2022-05-05 23:00 | 155.2 | 148.506 | 6.694 | 0 | 60 | 295 | 40 | 295 |  | 40 | 295 | 295 | DISPATCHABLE | N | s277154 | 2022-06-01 15:06
39139-MKT Actual May 2022 | 89040101-Big Sandy 1 | 2022-05-06 | 128.704 | 122.265 | 6.439 | 0 | 60 | 295 | 40 | 295 |  | 40 | 295 | 295 | DISPATCHABLE | N | s277154 | 2022-06-01 15:06
39139-MKT Actual May 2022 | 89040101-Big Sandy 1 | 2022-05-06 01:00 | 67.392 | 61.748 | 5.644 | 0 | 54 | 276 | 39 | 276 |  | 39 | 276 | 295 | DISPATCHABLE | N | s277154 | 2022-06-01 15:06
39139-MKT Actual May 2022 | 89040101-Big Sandy 1 | 2022-05-06 02:00 | 0.192 | 0 | 3.097 | 2.905 | 0 | 1 | 0 | 1 |  | 0 | 1 | 295 | OFFLINE | N | s277154 | 2022-06-01 15:06
39139-MKT Actual May 2022 | 89040101-Big Sandy 1 | 2022-05-06 03:00 | 0 | 0 | 2.488 | 2.488 | 0 | 0 | 0 | 0 |  | 0 | 0 | 295 | OFFLINE | N | s277154 | 2022-06-01 15:06
39139-MKT Actual May 2022 | 89040101-Big Sandy 1 | 2022-05-06 04:00 | 0 | 0 | 2.499 | 2.499 | 0 | 0 | 0 | 0 |  | 0 | 0 | 295 | OFFLINE | N | s277154 | 2022-06-01 15:06
39139-MKT Actual May 2022 | 89040101-Big Sandy 1 | 2022-05-06 05:00 | 0 | 0 | 2.485 | 2.485 | 0 | 0 | 0 | 0 |  | 0 | 0 | 295 | OFFLINE | N | s277154 | 2022-06-01 15:06
39139-MKT Actual May 2022 | 89040101-Big Sandy 1 | 2022-05-06 06:00 | 0 | 0 | 2.518 | 2.518 | 0 | 0 | 0 | 0 |  | 0 | 0 | 295 | OFFLINE | N | s277154 | 2022-06-01 15:06
39139-MKT Actual May 2022 | 89040101-Big Sandy 1 | 2022-05-06 07:00 | 0 | 0 | 2.489 | 2.489 | 0 | 0 | 0 | 0 |  | 0 | 0 | 295 | OFFLINE | N | s277154 | 2022-06-01 15:06
39139-MKT Actual May 2022 | 89040101-Big Sandy 1 | 2022-05-06 08:00 | 0 | 0 | 2.461 | 2.461 | 0 | 0 | 0 | 0 |  | 0 | 0 | 295 | OFFLINE | N | s277154 | 2022-06-01 15:06
39139-MKT Actual May 2022 | 89040101-Big Sandy 1 | 2022-05-06 09:00 | 0 | 0 | 2.464 | 2.464 | 0 | 0 | 0 | 0 |  | 0 | 0 | 295 | OFFLINE | N | s277154 | 2022-06-01 15:06
39139-MKT Actual May 2022 | 89040101-Big Sandy 1 | 2022-05-06 10:00 | 0 | 0 | 2.368 | 2.368 | 0 | 0 | 0 | 0 |  | 0 | 0 | 295 | OFFLINE | N | s277154 | 2022-06-01 15:06
39139-MKT Actual May 2022 | 89040101-Big Sandy 1 | 2022-05-06 11:00 | 0 | 0 | 2.224 | 2.224 | 0 | 0 | 0 | 0 |  | 0 | 0 | 295 | OFFLINE | N | s277154 | 2022-06-01 15:06
39139-MKT Actual May 2022 | 89040101-Big Sandy 1 | 2022-05-06 12:00 | 0 | 0 | 2.328 | 2.328 | 0 | 0 | 0 | 0 |  | 0 | 0 | 295 | OFFLINE | N | s277154 | 2022-06-01 15:06
39139-MKT Actual May 2022 | 89040101-Big Sandy 1 | 2022-05-06 13:00 | 0 | 0 | 2.368 | 2.368 | 0 | 0 | 0 | 0 |  | 0 | 0 | 295 | OFFLINE | N | s277154 | 2022-06-01 15:06
39139-MKT Actual May 2022 | 89040101-Big Sandy 1 | 2022-05-06 14:00 | 0 | 0 | 2.359 | 2.359 | 0 | 0 | 0 | 0 |  | 0 | 0 | 295 | OFFLINE | N | s277154 | 2022-06-01 15:06
39139-MKT Actual May 2022 | 89040101-Big Sandy 1 | 2022-05-06 15:00 | 0 | 0 | 2.349 | 2.349 | 0 | 0 | 0 | 0 |  | 0 | 0 | 295 | OFFLINE | N | s277154 | 2022-06-01 15:06
39139-MKT Actual May 2022 | 89040101-Big Sandy 1 | 2022-05-06 16:00 | 0 | 0 | 2.316 | 2.316 | 0 | 0 | 0 | 0 |  | 0 | 0 | 295 | OFFLINE | N | s277154 | 2022-06-01 15:06
39139-MKT Actual May 2022 | 89040101-Big Sandy 1 | 2022-05-06 17:00 | 0 | 0 | 2.302 | 2.302 | 0 | 0 | 0 | 0 |  | 0 | 0 | 295 | OFFLINE | N | s277154 | 2022-06-01 15:06
39139-MKT Actual May 2022 | 89040101-Big Sandy 1 | 2022-05-06 18:00 | 0 | 0 | 2.308 | 2.308 | 0 | 0 | 0 | 0 |  | 0 | 0 | 295 | OFFLINE | N | s277154 | 2022-06-01 15:06
39139-MKT Actual May 2022 | 89040101-Big Sandy 1 | 2022-05-06 19:00 | 0 | 0 | 2.363 | 2.363 | 0 | 0 | 0 | 0 |  | 0 | 0 | 295 | OFFLINE | N | s277154 | 2022-06-01 15:06
39139-MKT Actual May 2022 | 89040101-Big Sandy 1 | 2022-05-06 20:00 | 0 | 0 | 2.311 | 2.311 | 0 | 0 | 0 | 0 |  | 0 | 0 | 295 | OFFLINE | N | s277154 | 2022-06-01 15:06
39139-MKT Actual May 2022 | 89040101-Big Sandy 1 | 2022-05-06 21:00 | 0 | 0 | 2.314 | 2.314 | 0 | 0 | 0 | 0 |  | 0 | 0 | 295 | OFFLINE | N | s277154 | 2022-06-01 15:06
39139-MKT Actual May 2022 | 89040101-Big Sandy 1 | 2022-05-06 22:00 | 0 | 0 | 2.329 | 2.329 | 0 | 0 | 0 | 0 |  | 0 | 0 | 295 | OFFLINE | N | s277154 | 2022-06-01 15:06
39139-MKT Actual May 2022 | 89040101-Big Sandy 1 | 2022-05-06 23:00 | 0 | 0 | 2.339 | 2.339 | 0 | 0 | 0 | 0 |  | 0 | 0 | 295 | OFFLINE | N | s277154 | 2022-06-01 15:06
39139-MKT Actual May 2022 | 89040101-Big Sandy 1 | 2022-05-07 | 0 | 0 | 2.34 | 2.34 | 0 | 0 | 0 | 0 |  | 0 | 0 | 295 | OFFLINE | N | s277154 | 2022-06-01 15:06
39139-MKT Actual May 2022 | 89040101-Big Sandy 1 | 2022-05-07 01:00 | 0 | 0 | 2.35 | 2.35 | 0 | 0 | 0 | 0 |  | 0 | 0 | 295 | OFFLINE | N | s277154 | 2022-06-01 15:06
39139-MKT Actual May 2022 | 89040101-Big Sandy 1 | 2022-05-07 02:00 | 0 | 0 | 2.363 | 2.363 | 0 | 0 | 0 | 0 |  | 0 | 0 | 295 | OFFLINE | N | s277154 | 2022-06-01 15:07
39139-MKT Actual May 2022 | 89040101-Big Sandy 1 | 2022-05-07 03:00 | 0 | 0 | 2.369 | 2.369 | 0 | 0 | 0 | 0 |  | 0 | 0 | 295 | OFFLINE | N | s277154 | 2022-06-01 15:07
39139-MKT Actual May 2022 | 89040101-Big Sandy 1 | 2022-05-07 04:00 | 0 | 0 | 2.364 | 2.364 | 0 | 0 | 0 | 0 |  | 0 | 0 | 295 | OFFLINE | N | s277154 | 2022-06-01 15:07
39139-MKT Actual May 2022 | 89040101-Big Sandy 1 | 2022-05-07 05:00 | 0 | 0 | 2.373 | 2.373 | 0 | 0 | 0 | 0 |  | 0 | 0 | 295 | OFFLINE | N | s277154 | 2022-06-01 15:07
39139-MKT Actual May 2022 | 89040101-Big Sandy 1 | 2022-05-07 06:00 | 0 | 0 | 2.374 | 2.374 | 0 | 0 | 0 | 0 |  | 0 | 0 | 295 | OFFLINE | N | s277154 | 2022-06-01 15:07
39139-MKT Actual May 2022 | 89040101-Big Sandy 1 | 2022-05-07 07:00 | 0 | 0 | 2.376 | 2.376 | 0 | 0 | 0 | 0 |  | 0 | 0 | 295 | OFFLINE | N | s277154 | 2022-06-01 15:07
39139-MKT Actual May 2022 | 89040101-Big Sandy 1 | 2022-05-07 08:00 | 0 | 0 | 2.376 | 2.376 | 0 | 0 | 0 | 0 |  | 0 | 0 | 295 | OFFLINE | N | s277154 | 2022-06-01 15:07
39139-MKT Actual May 2022 | 89040101-Big Sandy 1 | 2022-05-07 09:00 | 0 | 0 | 2.361 | 2.361 | 0 | 0 | 0 | 0 |  | 0 | 0 | 295 | OFFLINE | N | s277154 | 2022-06-01 15:07
39139-MKT Actual May 2022 | 89040101-Big Sandy 1 | 2022-05-07 10:00 | 0 | 0 | 2.356 | 2.356 | 0 | 0 | 0 | 0 |  | 0 | 0 | 295 | OFFLINE | N | s277154 | 2022-06-01 15:07
39139-MKT Actual May 2022 | 89040101-Big Sandy 1 | 2022-05-07 11:00 | 0 | 0 | 2.34 | 2.34 | 0 | 0 | 0 | 0 |  | 0 | 0 | 295 | OFFLINE | N | s277154 | 2022-06-01 15:07
39139-MKT Actual May 2022 | 89040101-Big Sandy 1 | 2022-05-07 12:00 | 0 | 0 | 2.331 | 2.331 | 0 | 0 | 0 | 0 |  | 0 | 0 | 295 | OFFLINE | N | s277154 | 2022-06-01 15:07
39139-MKT Actual May 2022 | 89040101-Big Sandy 1 | 2022-05-07 13:00 | 0 | 0 | 2.346 | 2.346 | 0 | 0 | 0 | 0 |  | 0 | 0 | 295 | OFFLINE | N | s277154 | 2022-06-01 15:07
39139-MKT Actual May 2022 | 89040101-Big Sandy 1 | 2022-05-07 14:00 | 0 | 0 | 2.34 | 2.34 | 0 | 0 | 0 | 0 |  | 0 | 0 | 295 | OFFLINE | N | s277154 | 2022-06-01 15:07
39139-MKT Actual May 2022 | 89040101-Big Sandy 1 | 2022-05-07 15:00 | 0 | 0 | 2.343 | 2.343 | 0 | 0 | 0 | 0 |  | 0 | 0 | 295 | OFFLINE | N | s277154 | 2022-06-01 15:07
39139-MKT Actual May 2022 | 89040101-Big Sandy 1 | 2022-05-07 16:00 | 0 | 0 | 2.333 | 2.333 | 0 | 0 | 0 | 0 |  | 0 | 0 | 295 | OFFLINE | N | s277154 | 2022-06-01 15:07
39139-MKT Actual May 2022 | 89040101-Big Sandy 1 | 2022-05-07 17:00 | 0 | 0 | 2.351 | 2.351 | 0 | 0 | 0 | 0 |  | 0 | 0 | 295 | OFFLINE | N | s277154 | 2022-06-01 15:07
39139-MKT Actual May 2022 | 89040101-Big Sandy 1 | 2022-05-07 18:00 | 0 | 0 | 2.338 | 2.338 | 0 | 0 | 0 | 0 |  | 0 | 0 | 295 | OFFLINE | N | s277154 | 2022-06-01 15:07
39139-MKT Actual May 2022 | 89040101-Big Sandy 1 | 2022-05-07 19:00 | 0 | 0 | 2.334 | 2.334 | 0 | 0 | 0 | 0 |  | 0 | 0 | 295 | OFFLINE | N | s277154 | 2022-06-01 15:07
39139-MKT Actual May 2022 | 89040101-Big Sandy 1 | 2022-05-07 20:00 | 0 | 0 | 2.334 | 2.334 | 0 | 0 | 0 | 0 |  | 0 | 0 | 295 | OFFLINE | N | s277154 | 2022-06-01 15:07
39139-MKT Actual May 2022 | 89040101-Big Sandy 1 | 2022-05-07 21:00 | 0 | 0 | 2.338 | 2.338 | 0 | 0 | 0 | 0 |  | 0 | 0 | 295 | OFFLINE | N | s277154 | 2022-06-01 15:07
39139-MKT Actual May 2022 | 89040101-Big Sandy 1 | 2022-05-07 22:00 | 0 | 0 | 2.354 | 2.354 | 0 | 0 | 0 | 0 |  | 0 | 0 | 295 | OFFLINE | N | s277154 | 2022-06-01 15:07
39139-MKT Actual May 2022 | 89040101-Big Sandy 1 | 2022-05-07 23:00 | 0 | 0 | 2.354 | 2.354 | 0 | 0 | 0 | 0 |  | 0 | 0 | 295 | OFFLINE | N | s277154 | 2022-06-01 15:07
39139-MKT Actual May 2022 | 89040101-Big Sandy 1 | 2022-05-08 | 0 | 0 | 2.361 | 2.361 | 0 | 0 | 0 | 0 |  | 0 | 0 | 295 | OFFLINE | N | s277154 | 2022-06-01 15:07
39139-MKT Actual May 2022 | 89040101-Big Sandy 1 | 2022-05-08 01:00 | 0 | 0 | 2.364 | 2.364 | 0 | 0 | 0 | 0 |  | 0 | 0 | 295 | OFFLINE | N | s277154 | 2022-06-01 15:07
39139-MKT Actual May 2022 | 89040101-Big Sandy 1 | 2022-05-08 02:00 | 0 | 0 | 2.37 | 2.37 | 0 | 0 | 0 | 0 |  | 0 | 0 | 295 | OFFLINE | N | s277154 | 2022-06-01 15:07
39139-MKT Actual May 2022 | 89040101-Big Sandy 1 | 2022-05-08 03:00 | 0 | 0 | 2.362 | 2.362 | 0 | 0 | 0 | 0 |  | 0 | 0 | 295 | OFFLINE | N | s277154 | 2022-06-01 15:07
39139-MKT Actual May 2022 | 89040101-Big Sandy 1 | 2022-05-08 04:00 | 0 | 0 | 2.361 | 2.361 | 0 | 0 | 0 | 0 |  | 0 | 0 | 295 | OFFLINE | N | s277154 | 2022-06-01 15:07
39139-MKT Actual May 2022 | 89040101-Big Sandy 1 | 2022-05-08 05:00 | 0 | 0 | 2.363 | 2.363 | 0 | 0 | 0 | 0 |  | 0 | 0 | 295 | OFFLINE | N | s277154 | 2022-06-01 15:07
39139-MKT Actual May 2022 | 89040101-Big Sandy 1 | 2022-05-08 06:00 | 0 | 0 | 2.377 | 2.377 | 0 | 0 | 0 | 0 |  | 0 | 0 | 295 | OFFLINE | N | s277154 | 2022-06-01 15:07
39139-MKT Actual May 2022 | 89040101-Big Sandy 1 | 2022-05-08 07:00 | 0 | 0 | 2.401 | 2.401 | 0 | 0 | 0 | 0 |  | 0 | 0 | 295 | OFFLINE | N | s277154 | 2022-06-01 15:07
39139-MKT Actual May 2022 | 89040101-Big Sandy 1 | 2022-05-08 08:00 | 0 | 0 | 2.381 | 2.381 | 0 | 0 | 0 | 0 |  | 0 | 0 | 295 | OFFLINE | N | s277154 | 2022-06-01 15:07
39139-MKT Actual May 2022 | 89040101-Big Sandy 1 | 2022-05-08 09:00 | 0 | 0 | 2.376 | 2.376 | 0 | 0 | 0 | 0 |  | 0 | 0 | 295 | OFFLINE | N | s277154 | 2022-06-01 15:07
39139-MKT Actual May 2022 | 89040101-Big Sandy 1 | 2022-05-08 10:00 | 0 | 0 | 2.375 | 2.375 | 0 | 0 | 0 | 0 |  | 0 | 0 | 295 | OFFLINE | N | s277154 | 2022-06-01 15:07
39139-MKT Actual May 2022 | 89040101-Big Sandy 1 | 2022-05-08 11:00 | 0 | 0 | 2.361 | 2.361 | 0 | 0 | 0 | 0 |  | 0 | 0 | 295 | OFFLINE | N | s277154 | 2022-06-01 15:07
39139-MKT Actual May 2022 | 89040101-Big Sandy 1 | 2022-05-08 12:00 | 0 | 0 | 2.341 | 2.341 | 0 | 0 | 0 | 0 |  | 0 | 0 | 295 | OFFLINE | N | s277154 | 2022-06-01 15:07
39139-MKT Actual May 2022 | 89040101-Big Sandy 1 | 2022-05-08 13:00 | 0 | 0 | 2.347 | 2.347 | 0 | 0 | 0 | 0 |  | 0 | 0 | 295 | OFFLINE | N | s277154 | 2022-06-01 15:07
39139-MKT Actual May 2022 | 89040101-Big Sandy 1 | 2022-05-08 14:00 | 0 | 0 | 2.369 | 2.369 | 0 | 0 | 0 | 0 |  | 0 | 0 | 295 | OFFLINE | N | s277154 | 2022-06-01 15:07
39139-MKT Actual May 2022 | 89040101-Big Sandy 1 | 2022-05-08 15:00 | 0 | 0 | 2.35 | 2.35 | 0 | 0 | 0 | 0 |  | 0 | 0 | 295 | OFFLINE | N | s277154 | 2022-06-01 15:07
39139-MKT Actual May 2022 | 89040101-Big Sandy 1 | 2022-05-08 16:00 | 0 | 0 | 2.343 | 2.343 | 0 | 0 | 0 | 0 |  | 0 | 0 | 295 | OFFLINE | N | s277154 | 2022-06-01 15:07
39139-MKT Actual May 2022 | 89040101-Big Sandy 1 | 2022-05-08 17:00 | 0 | 0 | 2.329 | 2.329 | 0 | 0 | 0 | 0 |  | 0 | 0 | 295 | OFFLINE | N | s277154 | 2022-06-01 15:07
39139-MKT Actual May 2022 | 89040101-Big Sandy 1 | 2022-05-08 18:00 | 0 | 0 | 2.337 | 2.337 | 0 | 0 | 0 | 0 |  | 0 | 0 | 295 | OFFLINE | N | s277154 | 2022-06-01 15:07
39139-MKT Actual May 2022 | 89040101-Big Sandy 1 | 2022-05-08 19:00 | 0 | 0 | 2.325 | 2.325 | 0 | 0 | 0 | 0 |  | 0 | 0 | 295 | OFFLINE | N | s277154 | 2022-06-01 15:07
39139-MKT Actual May 2022 | 89040101-Big Sandy 1 | 2022-05-08 20:00 | 0 | 0 | 2.316 | 2.316 | 0 | 0 | 0 | 0 |  | 0 | 0 | 295 | OFFLINE | N | s277154 | 2022-06-01 15:07
39139-MKT Actual May 2022 | 89040101-Big Sandy 1 | 2022-05-08 21:00 | 0 | 0 | 2.31 | 2.31 | 0 | 0 | 0 | 0 |  | 0 | 0 | 295 | OFFLINE | N | s277154 | 2022-06-01 15:07
39139-MKT Actual May 2022 | 89040101-Big Sandy 1 | 2022-05-08 22:00 | 0 | 0 | 2.327 | 2.327 | 0 | 0 | 0 | 0 |  | 0 | 0 | 295 | OFFLINE | N | s277154 | 2022-06-01 15:07
39139-MKT Actual May 2022 | 89040101-Big Sandy 1 | 2022-05-08 23:00 | 0 | 0 | 2.307 | 2.307 | 0 | 0 | 0 | 0 |  | 0 | 0 | 295 | OFFLINE | N | s277154 | 2022-06-01 15:07
39139-MKT Actual May 2022 | 89040101-Big Sandy 1 | 2022-05-09 | 0 | 0 | 2.298 | 2.298 | 0 | 0 | 0 | 0 |  | 0 | 0 | 295 | OFFLINE | N | s277154 | 2022-06-01 15:07
39139-MKT Actual May 2022 | 89040101-Big Sandy 1 | 2022-05-09 01:00 | 0 | 0 | 2.147 | 2.147 | 0 | 0 | 0 | 0 |  | 0 | 0 | 295 | OFFLINE | N | s277154 | 2022-06-01 15:07
39139-MKT Actual May 2022 | 89040101-Big Sandy 1 | 2022-05-09 02:00 | 0 | 0 | 1.347 | 1.347 | 0 | 0 | 0 | 0 |  | 0 | 0 | 295 | OFFLINE | N | s277154 | 2022-06-01 15:07
39139-MKT Actual May 2022 | 89040101-Big Sandy 1 | 2022-05-09 03:00 | 0 | 0 | 1.35 | 1.35 | 0 | 0 | 0 | 0 |  | 0 | 0 | 295 | OFFLINE | N | s277154 | 2022-06-01 15:07
39139-MKT Actual May 2022 | 89040101-Big Sandy 1 | 2022-05-09 04:00 | 0 | 0 | 1.352 | 1.352 | 0 | 0 | 0 | 0 |  | 0 | 0 | 295 | OFFLINE | N | s277154 | 2022-06-01 15:07
39139-MKT Actual May 2022 | 89040101-Big Sandy 1 | 2022-05-09 05:00 | 0 | 0 | 1.349 | 1.349 | 0 | 0 | 0 | 0 |  | 0 | 0 | 295 | OFFLINE | N | s277154 | 2022-06-01 15:07
39139-MKT Actual May 2022 | 89040101-Big Sandy 1 | 2022-05-09 06:00 | 0 | 0 | 1.356 | 1.356 | 0 | 0 | 0 | 0 |  | 0 | 0 | 295 | OFFLINE | N | s277154 | 2022-06-01 15:07
39139-MKT Actual May 2022 | 89040101-Big Sandy 1 | 2022-05-09 07:00 | 0 | 0 | 1.357 | 1.357 | 0 | 0 | 0 | 0 |  | 0 | 0 | 295 | OFFLINE | N | s277154 | 2022-06-01 15:07
39139-MKT Actual May 2022 | 89040101-Big Sandy 1 | 2022-05-09 08:00 | 0 | 0 | 1.333 | 1.333 | 0 | 0 | 0 | 0 |  | 0 | 0 | 295 | OFFLINE | N | s277154 | 2022-06-01 15:07
39139-MKT Actual May 2022 | 89040101-Big Sandy 1 | 2022-05-09 09:00 | 0 | 0 | 1.345 | 1.345 | 0 | 0 | 0 | 0 |  | 0 | 0 | 295 | OFFLINE | N | s277154 | 2022-06-01 15:07
39139-MKT Actual May 2022 | 89040101-Big Sandy 1 | 2022-05-09 10:00 | 0 | 0 | 1.343 | 1.343 | 0 | 0 | 0 | 0 |  | 0 | 0 | 295 | OFFLINE | N | s277154 | 2022-06-01 15:07
39139-MKT Actual May 2022 | 89040101-Big Sandy 1 | 2022-05-09 11:00 | 0 | 0 | 1.366 | 1.366 | 0 | 0 | 0 | 0 |  | 0 | 0 | 295 | OFFLINE | N | s277154 | 2022-06-01 15:07
39139-MKT Actual May 2022 | 89040101-Big Sandy 1 | 2022-05-09 12:00 | 0 | 0 | 1.333 | 1.333 | 0 | 0 | 0 | 0 |  | 0 | 0 | 295 | OFFLINE | N | s277154 | 2022-06-01 15:07
39139-MKT Actual May 2022 | 89040101-Big Sandy 1 | 2022-05-09 13:00 | 0 | 0 | 1.372 | 1.372 | 0 | 0 | 0 | 0 |  | 0 | 0 | 295 | OFFLINE | N | s277154 | 2022-06-01 15:07
39139-MKT Actual May 2022 | 89040101-Big Sandy 1 | 2022-05-09 14:00 | 0 | 0 | 1.534 | 1.534 | 0 | 0 | 0 | 0 |  | 0 | 0 | 295 | OFFLINE | N | s277154 | 2022-06-01 15:07
39139-MKT Actual May 2022 | 89040101-Big Sandy 1 | 2022-05-09 15:00 | 0 | 0 | 2.389 | 2.389 | 0 | 0 | 0 | 0 |  | 0 | 0 | 295 | OFFLINE | N | s277154 | 2022-06-01 15:07
39139-MKT Actual May 2022 | 89040101-Big Sandy 1 | 2022-05-09 16:00 | 0 | 0 | 2.594 | 2.594 | 0 | 0 | 0 | 0 |  | 0 | 0 | 295 | OFFLINE | N | s277154 | 2022-06-01 15:07
39139-MKT Actual May 2022 | 89040101-Big Sandy 1 | 2022-05-09 17:00 | 0 | 0 | 3.186 | 3.186 | 0 | 0 | 0 | 0 |  | 0 | 0 | 295 | OFFLINE | N | s277154 | 2022-06-01 15:07
39139-MKT Actual May 2022 | 89040101-Big Sandy 1 | 2022-05-09 18:00 | 0 | 0 | 3.525 | 3.525 | 0 | 0 | 0 | 0 |  | 0 | 0 | 295 | OFFLINE | N | s277154 | 2022-06-01 15:07
39139-MKT Actual May 2022 | 89040101-Big Sandy 1 | 2022-05-09 19:00 | 0 | 0 | 3.462 | 3.462 | 0 | 0 | 0 | 0 |  | 0 | 0 | 295 | OFFLINE | N | s277154 | 2022-06-01 15:07
39139-MKT Actual May 2022 | 89040101-Big Sandy 1 | 2022-05-09 20:00 | 0 | 0 | 3.444 | 3.444 | 0 | 0 | 0 | 0 |  | 0 | 0 | 295 | OFFLINE | N | s277154 | 2022-06-01 15:07
39139-MKT Actual May 2022 | 89040101-Big Sandy 1 | 2022-05-09 21:00 | 0 | 0 | 3.434 | 3.434 | 0 | 0 | 0 | 0 |  | 0 | 0 | 295 | OFFLINE | N | s277154 | 2022-06-01 15:07
39139-MKT Actual May 2022 | 89040101-Big Sandy 1 | 2022-05-09 22:00 | 0 | 0 | 3.673 | 3.673 | 0 | 0 | 0 | 0 |  | 0 | 0 | 295 | OFFLINE | N | s277154 | 2022-06-01 15:07
39139-MKT Actual May 2022 | 89040101-Big Sandy 1 | 2022-05-09 23:00 | 0 | 0 | 3.752 | 3.752 | 0 | 0 | 0 | 0 |  | 0 | 0 | 295 | OFFLINE | N | s277154 | 2022-06-01 15:07
39139-MKT Actual May 2022 | 89040101-Big Sandy 1 | 2022-05-10 | 0 | 0 | 3.758 | 3.758 | 0 | 0 | 0 | 0 |  | 0 | 0 | 295 | OFFLINE | N | s277154 | 2022-06-01 15:07
39139-MKT Actual May 2022 | 89040101-Big Sandy 1 | 2022-05-10 01:00 | 0 | 0 | 3.763 | 3.763 | 0 | 0 | 0 | 0 |  | 0 | 0 | 295 | OFFLINE | N | s277154 | 2022-06-01 15:07
39139-MKT Actual May 2022 | 89040101-Big Sandy 1 | 2022-05-10 02:00 | 0 | 0 | 3.781 | 3.781 | 0 | 0 | 0 | 0 |  | 0 | 0 | 295 | OFFLINE | N | s277154 | 2022-06-01 15:07
39139-MKT Actual May 2022 | 89040101-Big Sandy 1 | 2022-05-10 03:00 | 0 | 0 | 3.77 | 3.77 | 0 | 0 | 0 | 0 |  | 0 | 0 | 295 | OFFLINE | N | s277154 | 2022-06-01 15:07
39139-MKT Actual May 2022 | 89040101-Big Sandy 1 | 2022-05-10 04:00 | 0 | 0 | 3.781 | 3.781 | 0 | 0 | 0 | 0 |  | 0 | 0 | 295 | OFFLINE | N | s277154 | 2022-06-01 15:07
39139-MKT Actual May 2022 | 89040101-Big Sandy 1 | 2022-05-10 05:00 | 0 | 0 | 3.789 | 3.789 | 0 | 0 | 0 | 0 |  | 0 | 0 | 295 | OFFLINE | N | s277154 | 2022-06-01 15:07
39139-MKT Actual May 2022 | 89040101-Big Sandy 1 | 2022-05-10 06:00 | 0 | 0 | 3.749 | 3.749 | 0 | 0 | 0 | 0 |  | 0 | 0 | 295 | OFFLINE | N | s277154 | 2022-06-01 15:07
39139-MKT Actual May 2022 | 89040101-Big Sandy 1 | 2022-05-10 07:00 | 6.08 | 2.188 | 4.081 | 0.189 | 1 | 2.188 | 1 | 2.188 |  | 1 | 2 | 295 | FIXED | N | s277154 | 2022-06-01 15:07
39139-MKT Actual May 2022 | 89040101-Big Sandy 1 | 2022-05-10 08:00 | 13.76 | 9.657 | 4.103 | 0 | 9 | 10 | 9 | 10 |  | 9 | 10 | 295 | FIXED | N | s277154 | 2022-06-01 15:07
39139-MKT Actual May 2022 | 89040101-Big Sandy 1 | 2022-05-10 09:00 | 20.928 | 16.743 | 4.185 | 0 | 16 | 17 | 16 | 17 |  | 16 | 17 | 295 | FIXED | N | s277154 | 2022-06-01 15:07
39139-MKT Actual May 2022 | 89040101-Big Sandy 1 | 2022-05-10 10:00 | 38.464 | 32.979 | 5.485 | 0 | 32 | 91 | 32 | 91 |  | 32 | 91 | 295 | FIXED | N | s277154 | 2022-06-01 15:07
39139-MKT Actual May 2022 | 89040101-Big Sandy 1 | 2022-05-10 11:00 | 57.216 | 50.916 | 6.3 | 0 | 50 | 295 | 40 | 295 |  | 40 | 295 | 295 | DISPATCHABLE | N | s277154 | 2022-06-01 15:07
39139-MKT Actual May 2022 | 89040101-Big Sandy 1 | 2022-05-10 12:00 | 66.752 | 60.528 | 6.224 | 0 | 59 | 295 | 40 | 295 |  | 40 | 295 | 295 | DISPATCHABLE | N | s277154 | 2022-06-01 15:07
39139-MKT Actual May 2022 | 89040101-Big Sandy 1 | 2022-05-10 13:00 | 66.368 | 60.121 | 6.247 | 0 | 59 | 295 | 40 | 295 |  | 40 | 295 | 295 | DISPATCHABLE | N | s277154 | 2022-06-01 15:07
39139-MKT Actual May 2022 | 89040101-Big Sandy 1 | 2022-05-10 14:00 | 66.624 | 59.971 | 6.653 | 0 | 59 | 295 | 40 | 295 |  | 40 | 295 | 295 | DISPATCHABLE | N | s277154 | 2022-06-01 15:07
39139-MKT Actual May 2022 | 89040101-Big Sandy 1 | 2022-05-10 15:00 | 67.136 | 60.085 | 7.051 | 0 | 59 | 295 | 40 | 295 |  | 40 | 295 | 295 | DISPATCHABLE | N | s277154 | 2022-06-01 15:07
39139-MKT Actual May 2022 | 89040101-Big Sandy 1 | 2022-05-10 16:00 | 68.032 | 60.728 | 7.304 | 0 | 59 | 295 | 40 | 295 |  | 40 | 295 | 295 | DISPATCHABLE | N | s277154 | 2022-06-01 15:07
39139-MKT Actual May 2022 | 89040101-Big Sandy 1 | 2022-05-10 17:00 | 68.416 | 61.327 | 7.089 | 0 | 59 | 295 | 40 | 295 |  | 40 | 295 | 295 | DISPATCHABLE | N | s277154 | 2022-06-01 15:07
39139-MKT Actual May 2022 | 89040101-Big Sandy 1 | 2022-05-10 18:00 | 141.824 | 133.957 | 7.867 | 0 | 60 | 295 | 40 | 295 |  | 40 | 295 | 295 | DISPATCHABLE | N | s277154 | 2022-06-01 15:07
39139-MKT Actual May 2022 | 89040101-Big Sandy 1 | 2022-05-10 19:00 | 254.464 | 245.853 | 8.611 | 0 | 60 | 296 | 40 | 296 |  | 40 | 296 | 295 | DISPATCHABLE | N | s277154 | 2022-06-01 15:07
39139-MKT Actual May 2022 | 89040101-Big Sandy 1 | 2022-05-10 20:00 | 291.264 | 282.294 | 8.97 | 0 | 60 | 296 | 40 | 296 |  | 40 | 296 | 295 | DISPATCHABLE | N | s277154 | 2022-06-01 15:07
39139-MKT Actual May 2022 | 89040101-Big Sandy 1 | 2022-05-10 21:00 | 298.752 | 289.469 | 9.283 | 0 | 60 | 294 | 40 | 296 |  | 40 | 296 | 295 | DISPATCHABLE | N | s277154 | 2022-06-01 15:07
39139-MKT Actual May 2022 | 89040101-Big Sandy 1 | 2022-05-10 22:00 | 233.408 | 224.827 | 8.581 | 0 | 60 | 229 | 40 | 296 |  | 40 | 296 | 295 | DISPATCHABLE | N | s277154 | 2022-06-01 15:07
39139-MKT Actual May 2022 | 89040101-Big Sandy 1 | 2022-05-10 23:00 | 197.696 | 189.408 | 8.288 | 0 | 60 | 248 | 40 | 296 |  | 40 | 296 | 295 | DISPATCHABLE | N | s277154 | 2022-06-01 15:07
39139-MKT Actual May 2022 | 89040101-Big Sandy 1 | 2022-05-11 | 148.288 | 140.439 | 7.849 | 0 | 60 | 295 | 40 | 296 |  | 40 | 296 | 295 | DISPATCHABLE | N | s277154 | 2022-06-01 15:07
39139-MKT Actual May 2022 | 89040101-Big Sandy 1 | 2022-05-11 01:00 | 85.632 | 78.376 | 7.256 | 0 | 60 | 295 | 40 | 296 |  | 40 | 296 | 295 | DISPATCHABLE | N | s277154 | 2022-06-01 15:07
39139-MKT Actual May 2022 | 89040101-Big Sandy 1 | 2022-05-11 02:00 | 73.024 | 65.958 | 7.066 | 0 | 59 | 295 | 40 | 296 |  | 40 | 296 | 295 | DISPATCHABLE | N | s277154 | 2022-06-01 15:07
39139-MKT Actual May 2022 | 89040101-Big Sandy 1 | 2022-05-11 03:00 | 66.88 | 60.124 | 6.756 | 0 | 59 | 295 | 40 | 296 |  | 40 | 296 | 295 | DISPATCHABLE | N | s277154 | 2022-06-01 15:07
39139-MKT Actual May 2022 | 89040101-Big Sandy 1 | 2022-05-11 04:00 | 66.688 | 59.972 | 6.716 | 0 | 59 | 295 | 40 | 296 |  | 40 | 296 | 295 | DISPATCHABLE | N | s277154 | 2022-06-01 15:07
39139-MKT Actual May 2022 | 89040101-Big Sandy 1 | 2022-05-11 05:00 | 66.624 | 60.023 | 6.601 | 0 | 59 | 295 | 40 | 296 |  | 40 | 296 | 295 | DISPATCHABLE | N | s277154 | 2022-06-01 15:07
39139-MKT Actual May 2022 | 89040101-Big Sandy 1 | 2022-05-11 06:00 | 73.472 | 66.883 | 6.589 | 0 | 59 | 295 | 40 | 295 |  | 40 | 295 | 295 | DISPATCHABLE | N | s277154 | 2022-06-01 15:07
39139-MKT Actual May 2022 | 89040101-Big Sandy 1 | 2022-05-11 07:00 | 95.488 | 88.805 | 6.683 | 0 | 59 | 295 | 40 | 295 |  | 40 | 295 | 295 | DISPATCHABLE | N | s277154 | 2022-06-01 15:07
39139-MKT Actual May 2022 | 89040101-Big Sandy 1 | 2022-05-11 08:00 | 69.824 | 63.376 | 6.448 | 0 | 59 | 295 | 40 | 295 |  | 40 | 295 | 295 | DISPATCHABLE | N | s277154 | 2022-06-01 15:07
39139-MKT Actual May 2022 | 89040101-Big Sandy 1 | 2022-05-11 09:00 | 72.832 | 66.391 | 6.441 | 0 | 60 | 295 | 40 | 295 |  | 40 | 295 | 295 | DISPATCHABLE | N | s277154 | 2022-06-01 15:07
39139-MKT Actual May 2022 | 89040101-Big Sandy 1 | 2022-05-11 10:00 | 89.472 | 82.982 | 6.49 | 0 | 60 | 295 | 40 | 295 |  | 40 | 295 | 295 | DISPATCHABLE | N | s277154 | 2022-06-01 15:07
39139-MKT Actual May 2022 | 89040101-Big Sandy 1 | 2022-05-11 11:00 | 68.16 | 61.693 | 6.467 | 0 | 59 | 295 | 40 | 295 |  | 40 | 295 | 295 | DISPATCHABLE | N | s277154 | 2022-06-01 15:07
39139-MKT Actual May 2022 | 89040101-Big Sandy 1 | 2022-05-11 12:00 | 116.544 | 109.724 | 6.82 | 0 | 59 | 295 | 40 | 295 |  | 40 | 295 | 295 | DISPATCHABLE | N | s277154 | 2022-06-01 15:07
39139-MKT Actual May 2022 | 89040101-Big Sandy 1 | 2022-05-11 13:00 | 225.6 | 217.926 | 7.674 | 0 | 59 | 295 | 40 | 295 |  | 40 | 295 | 295 | DISPATCHABLE | N | s277154 | 2022-06-01 15:07
39139-MKT Actual May 2022 | 89040101-Big Sandy 1 | 2022-05-11 14:00 | 222.08 | 214.205 | 7.875 | 0 | 59 | 295 | 40 | 295 |  | 40 | 295 | 295 | DISPATCHABLE | N | s277154 | 2022-06-01 15:07
39139-MKT Actual May 2022 | 89040101-Big Sandy 1 | 2022-05-11 15:00 | 268.992 | 260.518 | 8.474 | 0 | 59 | 295 | 40 | 295 |  | 40 | 295 | 295 | DISPATCHABLE | N | s277154 | 2022-06-01 15:07
39139-MKT Actual May 2022 | 89040101-Big Sandy 1 | 2022-05-11 16:00 | 300.672 | 291.543 | 9.129 | 0 | 59 | 296 | 40 | 296 |  | 40 | 296 | 295 | DISPATCHABLE | N | s277154 | 2022-06-01 15:07
39139-MKT Actual May 2022 | 89040101-Big Sandy 1 | 2022-05-11 17:00 | 304 | 294.761 | 9.239 | 0 | 59 | 296 | 40 | 296 |  | 40 | 296 | 295 | DISPATCHABLE | N | s277154 | 2022-06-01 15:07
39139-MKT Actual May 2022 | 89040101-Big Sandy 1 | 2022-05-11 18:00 | 304.064 | 294.769 | 9.295 | 0 | 59 | 296 | 40 | 296 |  | 40 | 296 | 295 | DISPATCHABLE | N | s277154 | 2022-06-01 15:07
39139-MKT Actual May 2022 | 89040101-Big Sandy 1 | 2022-05-11 19:00 | 304 | 294.674 | 9.326 | 0 | 59 | 296 | 40 | 296 |  | 40 | 296 | 295 | DISPATCHABLE | N | s277154 | 2022-06-01 15:07
39139-MKT Actual May 2022 | 89040101-Big Sandy 1 | 2022-05-11 20:00 | 290.624 | 281.593 | 9.031 | 0 | 60 | 296 | 40 | 296 |  | 40 | 296 | 295 | DISPATCHABLE | N | s277154 | 2022-06-01 15:07
39139-MKT Actual May 2022 | 89040101-Big Sandy 1 | 2022-05-11 21:00 | 299.072 | 289.913 | 9.159 | 0 | 60 | 296 | 40 | 296 |  | 40 | 296 | 295 | DISPATCHABLE | N | s277154 | 2022-06-01 15:07
39139-MKT Actual May 2022 | 89040101-Big Sandy 1 | 2022-05-11 22:00 | 279.424 | 270.591 | 8.833 | 0 | 60 | 296 | 40 | 296 |  | 40 | 296 | 295 | DISPATCHABLE | N | s277154 | 2022-06-01 15:07
39139-MKT Actual May 2022 | 89040101-Big Sandy 1 | 2022-05-11 23:00 | 263.104 | 254.518 | 8.586 | 0 | 60 | 296 | 40 | 296 |  | 40 | 296 | 295 | DISPATCHABLE | N | s277154 | 2022-06-01 15:07
39139-MKT Actual May 2022 | 89040101-Big Sandy 1 | 2022-05-12 | 268.032 | 259.396 | 8.636 | 0 | 60 | 296 | 40 | 296 |  | 40 | 296 | 295 | DISPATCHABLE | N | s277154 | 2022-06-01 15:07
39139-MKT Actual May 2022 | 89040101-Big Sandy 1 | 2022-05-12 01:00 | 192.384 | 184.433 | 7.951 | 0 | 60 | 296 | 40 | 296 |  | 40 | 296 | 295 | DISPATCHABLE | N | s277154 | 2022-06-01 15:07
39139-MKT Actual May 2022 | 89040101-Big Sandy 1 | 2022-05-12 02:00 | 90.176 | 83.057 | 7.119 | 0 | 60 | 296 | 40 | 296 |  | 40 | 296 | 295 | DISPATCHABLE | N | s277154 | 2022-06-01 15:07
39139-MKT Actual May 2022 | 89040101-Big Sandy 1 | 2022-05-12 03:00 | 66.816 | 59.898 | 6.918 | 0 | 59 | 296 | 40 | 296 |  | 40 | 296 | 295 | DISPATCHABLE | N | s277154 | 2022-06-01 15:07
39139-MKT Actual May 2022 | 89040101-Big Sandy 1 | 2022-05-12 04:00 | 66.88 | 60.011 | 6.869 | 0 | 59 | 296 | 40 | 296 |  | 40 | 296 | 295 | DISPATCHABLE | N | s277154 | 2022-06-01 15:07
39139-MKT Actual May 2022 | 89040101-Big Sandy 1 | 2022-05-12 05:00 | 66.752 | 59.948 | 6.804 | 0 | 59 | 296 | 40 | 296 |  | 40 | 296 | 295 | DISPATCHABLE | N | s277154 | 2022-06-01 15:07
39139-MKT Actual May 2022 | 89040101-Big Sandy 1 | 2022-05-12 06:00 | 66.88 | 60.136 | 6.744 | 0 | 59 | 295 | 40 | 295 |  | 40 | 295 | 295 | DISPATCHABLE | N | s277154 | 2022-06-01 15:07
39139-MKT Actual May 2022 | 89040101-Big Sandy 1 | 2022-05-12 07:00 | 72.256 | 65.537 | 6.719 | 0 | 60 | 295 | 40 | 295 |  | 40 | 295 | 295 | DISPATCHABLE | N | s277154 | 2022-06-01 15:07
39139-MKT Actual May 2022 | 89040101-Big Sandy 1 | 2022-05-12 08:00 | 72.32 | 65.685 | 6.635 | 0 | 59 | 295 | 40 | 295 |  | 40 | 295 | 295 | DISPATCHABLE | N | s277154 | 2022-06-01 15:07
39139-MKT Actual May 2022 | 89040101-Big Sandy 1 | 2022-05-12 09:00 | 71.872 | 65.333 | 6.539 | 0 | 59 | 295 | 40 | 295 |  | 40 | 295 | 295 | DISPATCHABLE | N | s277154 | 2022-06-01 15:07
39139-MKT Actual May 2022 | 89040101-Big Sandy 1 | 2022-05-12 10:00 | 110.144 | 103.479 | 6.665 | 0 | 59 | 295 | 40 | 295 |  | 40 | 295 | 295 | DISPATCHABLE | N | s277154 | 2022-06-01 15:07
39139-MKT Actual May 2022 | 89040101-Big Sandy 1 | 2022-05-12 11:00 | 86.784 | 80.197 | 6.587 | 0 | 59 | 295 | 40 | 295 |  | 40 | 295 | 295 | DISPATCHABLE | N | s277154 | 2022-06-01 15:07
39139-MKT Actual May 2022 | 89040101-Big Sandy 1 | 2022-05-12 12:00 | 75.328 | 68.643 | 6.685 | 0 | 59 | 295 | 40 | 295 |  | 40 | 295 | 295 | DISPATCHABLE | N | s277154 | 2022-06-01 15:07
39139-MKT Actual May 2022 | 89040101-Big Sandy 1 | 2022-05-12 13:00 | 103.68 | 96.575 | 7.105 | 0 | 59 | 295 | 40 | 295 |  | 40 | 295 | 295 | DISPATCHABLE | N | s277154 | 2022-06-01 15:07
39139-MKT Actual May 2022 | 89040101-Big Sandy 1 | 2022-05-12 14:00 | 148.224 | 140.649 | 7.575 | 0 | 59 | 295 | 40 | 295 |  | 40 | 295 | 295 | DISPATCHABLE | N | s277154 | 2022-06-01 15:07
39139-MKT Actual May 2022 | 89040101-Big Sandy 1 | 2022-05-12 15:00 | 207.808 | 199.718 | 8.09 | 0 | 59 | 295 | 40 | 295 |  | 40 | 295 | 295 | DISPATCHABLE | N | s277154 | 2022-06-01 15:07
39139-MKT Actual May 2022 | 89040101-Big Sandy 1 | 2022-05-12 16:00 | 294.72 | 285.645 | 9.075 | 0 | 60 | 296 | 40 | 296 |  | 40 | 296 | 295 | DISPATCHABLE | N | s277154 | 2022-06-01 15:07
39139-MKT Actual May 2022 | 89040101-Big Sandy 1 | 2022-05-12 17:00 | 303.104 | 293.879 | 9.225 | 0 | 60 | 296 | 40 | 296 |  | 40 | 296 | 295 | DISPATCHABLE | N | s277154 | 2022-06-01 15:07
39139-MKT Actual May 2022 | 89040101-Big Sandy 1 | 2022-05-12 18:00 | 303.872 | 294.615 | 9.257 | 0 | 60 | 296 | 40 | 296 |  | 40 | 296 | 295 | DISPATCHABLE | N | s277154 | 2022-06-01 15:07
39139-MKT Actual May 2022 | 89040101-Big Sandy 1 | 2022-05-12 19:00 | 302.592 | 293.373 | 9.219 | 0 | 60 | 296 | 40 | 296 |  | 40 | 296 | 295 | DISPATCHABLE | N | s277154 | 2022-06-01 15:07
39139-MKT Actual May 2022 | 89040101-Big Sandy 1 | 2022-05-12 20:00 | 302.464 | 293.282 | 9.182 | 0 | 60 | 296 | 40 | 296 |  | 40 | 296 | 295 | DISPATCHABLE | N | s277154 | 2022-06-01 15:07
39139-MKT Actual May 2022 | 89040101-Big Sandy 1 | 2022-05-12 21:00 | 291.968 | 282.996 | 8.972 | 0 | 60 | 296 | 40 | 296 |  | 40 | 296 | 295 | DISPATCHABLE | N | s277154 | 2022-06-01 15:07
39139-MKT Actual May 2022 | 89040101-Big Sandy 1 | 2022-05-12 22:00 | 287.744 | 278.853 | 8.891 | 0 | 60 | 296 | 40 | 296 |  | 40 | 296 | 295 | DISPATCHABLE | N | s277154 | 2022-06-01 15:07
39139-MKT Actual May 2022 | 89040101-Big Sandy 1 | 2022-05-12 23:00 | 277.12 | 268.396 | 8.724 | 0 | 60 | 296 | 40 | 296 |  | 40 | 296 | 295 | DISPATCHABLE | N | s277154 | 2022-06-01 15:07
39139-MKT Actual May 2022 | 89040101-Big Sandy 1 | 2022-05-13 | 240.32 | 232.043 | 8.277 | 0 | 60 | 295 | 40 | 295 |  | 40 | 295 | 295 | DISPATCHABLE | N | s277154 | 2022-06-01 15:07
39139-MKT Actual May 2022 | 89040101-Big Sandy 1 | 2022-05-13 01:00 | 148.288 | 140.73 | 7.558 | 0 | 60 | 295 | 40 | 295 |  | 40 | 295 | 295 | DISPATCHABLE | N | s277154 | 2022-06-01 15:07
39139-MKT Actual May 2022 | 89040101-Big Sandy 1 | 2022-05-13 02:00 | 70.4 | 63.457 | 6.943 | 0 | 59 | 295 | 40 | 295 |  | 40 | 295 | 295 | DISPATCHABLE | N | s277154 | 2022-06-01 15:07
39139-MKT Actual May 2022 | 89040101-Big Sandy 1 | 2022-05-13 03:00 | 66.752 | 59.905 | 6.847 | 0 | 59 | 295 | 40 | 295 |  | 40 | 295 | 295 | DISPATCHABLE | N | s277154 | 2022-06-01 15:07
39139-MKT Actual May 2022 | 89040101-Big Sandy 1 | 2022-05-13 04:00 | 66.624 | 59.912 | 6.712 | 0 | 59 | 295 | 40 | 295 |  | 40 | 295 | 295 | DISPATCHABLE | N | s277154 | 2022-06-01 15:07
39139-MKT Actual May 2022 | 89040101-Big Sandy 1 | 2022-05-13 05:00 | 66.688 | 60.024 | 6.664 | 0 | 59 | 295 | 40 | 295 |  | 40 | 295 | 295 | DISPATCHABLE | N | s277154 | 2022-06-01 15:07
39139-MKT Actual May 2022 | 89040101-Big Sandy 1 | 2022-05-13 06:00 | 66.56 | 59.942 | 6.618 | 0 | 59 | 295 | 40 | 295 |  | 40 | 295 | 295 | DISPATCHABLE | N | s277154 | 2022-06-01 15:07
39139-MKT Actual May 2022 | 89040101-Big Sandy 1 | 2022-05-13 07:00 | 68.032 | 61.472 | 6.56 | 0 | 59 | 295 | 40 | 295 |  | 40 | 295 | 295 | DISPATCHABLE | N | s277154 | 2022-06-01 15:07
39139-MKT Actual May 2022 | 89040101-Big Sandy 1 | 2022-05-13 08:00 | 72.96 | 66.401 | 6.559 | 0 | 59 | 295 | 40 | 295 |  | 40 | 295 | 295 | DISPATCHABLE | N | s277154 | 2022-06-01 15:07
39139-MKT Actual May 2022 | 89040101-Big Sandy 1 | 2022-05-13 09:00 | 72.704 | 66.245 | 6.459 | 0 | 59 | 295 | 40 | 295 |  | 40 | 295 | 295 | DISPATCHABLE | N | s277154 | 2022-06-01 15:07
39139-MKT Actual May 2022 | 89040101-Big Sandy 1 | 2022-05-13 10:00 | 75.712 | 69.299 | 6.413 | 0 | 60 | 295 | 40 | 295 |  | 40 | 295 | 295 | DISPATCHABLE | N | s277154 | 2022-06-01 15:07
39139-MKT Actual May 2022 | 89040101-Big Sandy 1 | 2022-05-13 11:00 | 74.816 | 68.26 | 6.556 | 0 | 60 | 295 | 40 | 295 |  | 40 | 295 | 295 | DISPATCHABLE | N | s277154 | 2022-06-01 15:07
39139-MKT Actual May 2022 | 89040101-Big Sandy 1 | 2022-05-13 12:00 | 118.208 | 111.258 | 6.95 | 0 | 60 | 295 | 40 | 295 |  | 40 | 295 | 295 | DISPATCHABLE | N | s277154 | 2022-06-01 15:07
39139-MKT Actual May 2022 | 89040101-Big Sandy 1 | 2022-05-13 13:00 | 152.512 | 145.163 | 7.349 | 0 | 60 | 295 | 40 | 295 |  | 40 | 295 | 295 | DISPATCHABLE | N | s277154 | 2022-06-01 15:07
39139-MKT Actual May 2022 | 89040101-Big Sandy 1 | 2022-05-13 14:00 | 193.92 | 186.138 | 7.782 | 0 | 60 | 295 | 40 | 295 |  | 40 | 295 | 295 | DISPATCHABLE | N | s277154 | 2022-06-01 15:07
39139-MKT Actual May 2022 | 89040101-Big Sandy 1 | 2022-05-13 15:00 | 238.592 | 230.277 | 8.315 | 0 | 60 | 295 | 40 | 295 |  | 40 | 295 | 295 | DISPATCHABLE | N | s277154 | 2022-06-01 15:07
39139-MKT Actual May 2022 | 89040101-Big Sandy 1 | 2022-05-13 16:00 | 303.168 | 293.908 | 9.26 | 0 | 60 | 296 | 40 | 296 |  | 40 | 296 | 295 | DISPATCHABLE | N | s277154 | 2022-06-01 15:07
39139-MKT Actual May 2022 | 89040101-Big Sandy 1 | 2022-05-13 17:00 | 304.064 | 294.769 | 9.295 | 0 | 60 | 295 | 40 | 295 |  | 40 | 295 | 295 | DISPATCHABLE | N | s277154 | 2022-06-01 15:07
39139-MKT Actual May 2022 | 89040101-Big Sandy 1 | 2022-05-13 18:00 | 289.536 | 280.527 | 9.009 | 0 | 60 | 295 | 40 | 295 |  | 40 | 295 | 295 | DISPATCHABLE | N | s277154 | 2022-06-01 15:07
39139-MKT Actual May 2022 | 89040101-Big Sandy 1 | 2022-05-13 19:00 | 301.248 | 291.963 | 9.285 | 0 | 60 | 296 | 40 | 296 |  | 40 | 296 | 295 | DISPATCHABLE | N | s277154 | 2022-06-01 15:07
39139-MKT Actual May 2022 | 89040101-Big Sandy 1 | 2022-05-13 20:00 | 285.312 | 276.408 | 8.904 | 0 | 60 | 296 | 40 | 296 |  | 40 | 296 | 295 | DISPATCHABLE | N | s277154 | 2022-06-01 15:07
39139-MKT Actual May 2022 | 89040101-Big Sandy 1 | 2022-05-13 21:00 | 233.792 | 225.466 | 8.326 | 0 | 60 | 296 | 40 | 296 |  | 40 | 296 | 295 | DISPATCHABLE | N | s277154 | 2022-06-01 15:07
39139-MKT Actual May 2022 | 89040101-Big Sandy 1 | 2022-05-13 22:00 | 221.888 | 213.657 | 8.231 | 0 | 60 | 296 | 40 | 296 |  | 40 | 296 | 295 | DISPATCHABLE | N | s277154 | 2022-06-01 15:07
39139-MKT Actual May 2022 | 89040101-Big Sandy 1 | 2022-05-13 23:00 | 236.032 | 227.704 | 8.328 | 0 | 60 | 296 | 40 | 296 |  | 40 | 296 | 295 | DISPATCHABLE | N | s277154 | 2022-06-01 15:07
39139-MKT Actual May 2022 | 89040101-Big Sandy 1 | 2022-05-14 | 254.272 | 245.852 | 8.42 | 0 | 60 | 296 | 40 | 296 |  | 40 | 296 | 295 | DISPATCHABLE | N | s277154 | 2022-06-01 15:07
39139-MKT Actual May 2022 | 89040101-Big Sandy 1 | 2022-05-14 01:00 | 235.712 | 227.538 | 8.174 | 0 | 60 | 296 | 40 | 296 |  | 40 | 296 | 295 | DISPATCHABLE | N | s277154 | 2022-06-01 15:07
39139-MKT Actual May 2022 | 89040101-Big Sandy 1 | 2022-05-14 02:00 | 204.864 | 197.07 | 7.794 | 0 | 60 | 296 | 40 | 296 |  | 40 | 296 | 295 | DISPATCHABLE | N | s277154 | 2022-06-01 15:07
39139-MKT Actual May 2022 | 89040101-Big Sandy 1 | 2022-05-14 03:00 | 114.624 | 107.507 | 7.117 | 0 | 60 | 296 | 40 | 296 |  | 40 | 296 | 295 | DISPATCHABLE | N | s277154 | 2022-06-01 15:07
39139-MKT Actual May 2022 | 89040101-Big Sandy 1 | 2022-05-14 04:00 | 77.12 | 70.421 | 6.699 | 0 | 60 | 295 | 40 | 295 |  | 40 | 295 | 295 | DISPATCHABLE | N | s277154 | 2022-06-01 15:07
39139-MKT Actual May 2022 | 89040101-Big Sandy 1 | 2022-05-14 05:00 | 71.488 | 64.889 | 6.599 | 0 | 59 | 295 | 40 | 295 |  | 40 | 295 | 295 | DISPATCHABLE | N | s277154 | 2022-06-01 15:07
39139-MKT Actual May 2022 | 89040101-Big Sandy 1 | 2022-05-14 06:00 | 70.336 | 63.731 | 6.605 | 0 | 60 | 295 | 40 | 295 |  | 40 | 295 | 295 | DISPATCHABLE | N | s277154 | 2022-06-01 15:07
39139-MKT Actual May 2022 | 89040101-Big Sandy 1 | 2022-05-14 07:00 | 68.864 | 62.318 | 6.546 | 0 | 59 | 295 | 40 | 295 |  | 40 | 295 | 295 | DISPATCHABLE | N | s277154 | 2022-06-01 15:07
39139-MKT Actual May 2022 | 89040101-Big Sandy 1 | 2022-05-14 08:00 | 88 | 81.433 | 6.567 | 0 | 60 | 295 | 40 | 295 |  | 40 | 295 | 295 | DISPATCHABLE | N | s277154 | 2022-06-01 15:07
39139-MKT Actual May 2022 | 89040101-Big Sandy 1 | 2022-05-14 09:00 | 128.192 | 121.518 | 6.674 | 0 | 60 | 295 | 40 | 295 |  | 40 | 295 | 295 | DISPATCHABLE | N | s277154 | 2022-06-01 15:07
39139-MKT Actual May 2022 | 89040101-Big Sandy 1 | 2022-05-14 10:00 | 182.144 | 175.223 | 6.921 | 0 | 60 | 295 | 40 | 295 |  | 40 | 295 | 295 | DISPATCHABLE | N | s277154 | 2022-06-01 15:07
39139-MKT Actual May 2022 | 89040101-Big Sandy 1 | 2022-05-14 11:00 | 220.992 | 213.866 | 7.126 | 0 | 60 | 295 | 40 | 295 |  | 40 | 295 | 295 | DISPATCHABLE | N | s277154 | 2022-06-01 15:07
39139-MKT Actual May 2022 | 89040101-Big Sandy 1 | 2022-05-14 12:00 | 248 | 240.528 | 7.472 | 0 | 60 | 295 | 40 | 295 |  | 40 | 295 | 295 | DISPATCHABLE | N | s277154 | 2022-06-01 15:07
39139-MKT Actual May 2022 | 89040101-Big Sandy 1 | 2022-05-14 13:00 | 257.856 | 250.132 | 7.724 | 0 | 60 | 296 | 40 | 296 |  | 40 | 296 | 295 | DISPATCHABLE | N | s277154 | 2022-06-01 15:07
39139-MKT Actual May 2022 | 89040101-Big Sandy 1 | 2022-05-14 14:00 | 301.632 | 293.259 | 8.373 | 0 | 60 | 296 | 40 | 296 |  | 40 | 296 | 295 | DISPATCHABLE | N | s277154 | 2022-06-01 15:07
39139-MKT Actual May 2022 | 89040101-Big Sandy 1 | 2022-05-14 15:00 | 303.168 | 294.675 | 8.493 | 0 | 60 | 296 | 40 | 296 |  | 40 | 296 | 295 | DISPATCHABLE | N | s277154 | 2022-06-01 15:07
39139-MKT Actual May 2022 | 89040101-Big Sandy 1 | 2022-05-14 16:00 | 301.824 | 293.232 | 8.592 | 0 | 60 | 296 | 40 | 296 |  | 40 | 296 | 295 | DISPATCHABLE | N | s277154 | 2022-06-01 15:07
39139-MKT Actual May 2022 | 89040101-Big Sandy 1 | 2022-05-14 17:00 | 303.36 | 294.782 | 8.578 | 0 | 60 | 296 | 40 | 296 |  | 40 | 296 | 295 | DISPATCHABLE | N | s277154 | 2022-06-01 15:07
39139-MKT Actual May 2022 | 89040101-Big Sandy 1 | 2022-05-14 18:00 | 248.896 | 241.408 | 7.488 | 0 | 60 | 295 | 40 | 295 |  | 40 | 295 | 295 | DISPATCHABLE | N | s277154 | 2022-06-01 15:07
39139-MKT Actual May 2022 | 89040101-Big Sandy 1 | 2022-05-14 19:00 | 267.648 | 260.198 | 7.45 | 0 | 60 | 295 | 40 | 295 |  | 40 | 295 | 295 | DISPATCHABLE | N | s277154 | 2022-06-01 15:07
39139-MKT Actual May 2022 | 89040101-Big Sandy 1 | 2022-05-14 20:00 | 277.44 | 269.953 | 7.487 | 0 | 60 | 295 | 40 | 295 |  | 40 | 295 | 295 | DISPATCHABLE | N | s277154 | 2022-06-01 15:07
39139-MKT Actual May 2022 | 89040101-Big Sandy 1 | 2022-05-14 21:00 | 274.688 | 267.21 | 7.478 | 0 | 60 | 295 | 40 | 295 |  | 40 | 295 | 295 | DISPATCHABLE | N | s277154 | 2022-06-01 15:07
39139-MKT Actual May 2022 | 89040101-Big Sandy 1 | 2022-05-14 22:00 | 261.632 | 254.281 | 7.351 | 0 | 60 | 295 | 40 | 295 |  | 40 | 295 | 295 | DISPATCHABLE | N | s277154 | 2022-06-01 15:07
39139-MKT Actual May 2022 | 89040101-Big Sandy 1 | 2022-05-14 23:00 | 238.016 | 230.922 | 7.094 | 0 | 60 | 295 | 40 | 295 |  | 40 | 295 | 295 | DISPATCHABLE | N | s277154 | 2022-06-01 15:07
39139-MKT Actual May 2022 | 89040101-Big Sandy 1 | 2022-05-15 | 161.92 | 155.379 | 6.541 | 0 | 60 | 295 | 40 | 295 |  | 40 | 295 | 295 | DISPATCHABLE | N | s277154 | 2022-06-01 15:07
39139-MKT Actual May 2022 | 89040101-Big Sandy 1 | 2022-05-15 01:00 | 76.224 | 70.262 | 5.962 | 0 | 60 | 295 | 40 | 295 |  | 40 | 295 | 295 | DISPATCHABLE | N | s277154 | 2022-06-01 15:07
39139-MKT Actual May 2022 | 89040101-Big Sandy 1 | 2022-05-15 02:00 | 65.92 | 60.018 | 5.902 | 0 | 59 | 295 | 40 | 295 |  | 40 | 295 | 295 | DISPATCHABLE | N | s277154 | 2022-06-01 15:07
39139-MKT Actual May 2022 | 89040101-Big Sandy 1 | 2022-05-15 03:00 | 65.792 | 59.892 | 5.9 | 0 | 59 | 295 | 40 | 295 |  | 40 | 295 | 295 | DISPATCHABLE | N | s277154 | 2022-06-01 15:07
39139-MKT Actual May 2022 | 89040101-Big Sandy 1 | 2022-05-15 04:00 | 65.856 | 59.985 | 5.871 | 0 | 59 | 295 | 40 | 295 |  | 40 | 295 | 295 | DISPATCHABLE | N | s277154 | 2022-06-01 15:07
39139-MKT Actual May 2022 | 89040101-Big Sandy 1 | 2022-05-15 05:00 | 65.856 | 60.005 | 5.851 | 0 | 59 | 295 | 40 | 295 |  | 40 | 295 | 295 | DISPATCHABLE | N | s277154 | 2022-06-01 15:07
39139-MKT Actual May 2022 | 89040101-Big Sandy 1 | 2022-05-15 06:00 | 65.856 | 60.005 | 5.851 | 0 | 59 | 295 | 40 | 295 |  | 40 | 295 | 295 | DISPATCHABLE | N | s277154 | 2022-06-01 15:07
39139-MKT Actual May 2022 | 89040101-Big Sandy 1 | 2022-05-15 07:00 | 65.856 | 60.013 | 5.843 | 0 | 59 | 295 | 40 | 295 |  | 40 | 295 | 295 | DISPATCHABLE | N | s277154 | 2022-06-01 15:07
39139-MKT Actual May 2022 | 89040101-Big Sandy 1 | 2022-05-15 08:00 | 65.856 | 60.033 | 5.823 | 0 | 59 | 295 | 40 | 295 |  | 40 | 295 | 295 | DISPATCHABLE | N | s277154 | 2022-06-01 15:07
39139-MKT Actual May 2022 | 89040101-Big Sandy 1 | 2022-05-15 09:00 | 65.792 | 59.969 | 5.823 | 0 | 59 | 295 | 40 | 295 |  | 40 | 295 | 295 | DISPATCHABLE | N | s277154 | 2022-06-01 15:07
39139-MKT Actual May 2022 | 89040101-Big Sandy 1 | 2022-05-15 10:00 | 65.792 | 59.967 | 5.825 | 0 | 59 | 295 | 40 | 295 |  | 40 | 295 | 295 | DISPATCHABLE | N | s277154 | 2022-06-01 15:07
39139-MKT Actual May 2022 | 89040101-Big Sandy 1 | 2022-05-15 11:00 | 65.856 | 60.035 | 5.821 | 0 | 59 | 295 | 40 | 295 |  | 40 | 295 | 295 | DISPATCHABLE | N | s277154 | 2022-06-01 15:07
39139-MKT Actual May 2022 | 89040101-Big Sandy 1 | 2022-05-15 12:00 | 84.032 | 78.075 | 5.957 | 0 | 59 | 295 | 40 | 295 |  | 40 | 295 | 295 | DISPATCHABLE | N | s277154 | 2022-06-01 15:07
39139-MKT Actual May 2022 | 89040101-Big Sandy 1 | 2022-05-15 13:00 | 171.968 | 165.43 | 6.538 | 0 | 60 | 295 | 40 | 295 |  | 40 | 295 | 295 | DISPATCHABLE | N | s277154 | 2022-06-01 15:07
39139-MKT Actual May 2022 | 89040101-Big Sandy 1 | 2022-05-15 14:00 | 156.288 | 149.865 | 6.423 | 0 | 60 | 295 | 40 | 295 |  | 40 | 295 | 295 | DISPATCHABLE | N | s277154 | 2022-06-01 15:07
39139-MKT Actual May 2022 | 89040101-Big Sandy 1 | 2022-05-15 15:00 | 147.008 | 140.621 | 6.387 | 0 | 60 | 295 | 40 | 295 |  | 40 | 295 | 295 | DISPATCHABLE | N | s277154 | 2022-06-01 15:07
39139-MKT Actual May 2022 | 89040101-Big Sandy 1 | 2022-05-15 16:00 | 214.336 | 207.414 | 6.922 | 0 | 60 | 295 | 40 | 295 |  | 40 | 295 | 295 | DISPATCHABLE | N | s277154 | 2022-06-01 15:07
39139-MKT Actual May 2022 | 89040101-Big Sandy 1 | 2022-05-15 17:00 | 297.088 | 289.139 | 7.949 | 0 | 60 | 295 | 40 | 295 |  | 40 | 295 | 295 | DISPATCHABLE | N | s277154 | 2022-06-01 15:07
39139-MKT Actual May 2022 | 89040101-Big Sandy 1 | 2022-05-15 18:00 | 297.152 | 289.112 | 8.04 | 0 | 60 | 296 | 40 | 296 |  | 40 | 296 | 295 | DISPATCHABLE | N | s277154 | 2022-06-01 15:07
39139-MKT Actual May 2022 | 89040101-Big Sandy 1 | 2022-05-15 19:00 | 289.344 | 281.408 | 7.936 | 0 | 60 | 296 | 40 | 296 |  | 40 | 296 | 295 | DISPATCHABLE | N | s277154 | 2022-06-01 15:07
39139-MKT Actual May 2022 | 89040101-Big Sandy 1 | 2022-05-15 20:00 | 284.288 | 276.407 | 7.881 | 0 | 60 | 296 | 40 | 296 |  | 40 | 296 | 295 | DISPATCHABLE | N | s277154 | 2022-06-01 15:07
39139-MKT Actual May 2022 | 89040101-Big Sandy 1 | 2022-05-15 21:00 | 256.768 | 249.297 | 7.471 | 0 | 60 | 296 | 40 | 296 |  | 40 | 296 | 295 | DISPATCHABLE | N | s277154 | 2022-06-01 15:07
39139-MKT Actual May 2022 | 89040101-Big Sandy 1 | 2022-05-15 22:00 | 279.168 | 271.52 | 7.648 | 0 | 60 | 296 | 40 | 296 |  | 40 | 296 | 295 | DISPATCHABLE | N | s277154 | 2022-06-01 15:07
39139-MKT Actual May 2022 | 89040101-Big Sandy 1 | 2022-05-15 23:00 | 232.96 | 225.867 | 7.093 | 0 | 60 | 296 | 40 | 296 |  | 40 | 296 | 295 | DISPATCHABLE | N | s277154 | 2022-06-01 15:07
39139-MKT Actual May 2022 | 89040101-Big Sandy 1 | 2022-05-16 | 131.008 | 124.617 | 6.391 | 0 | 60 | 296 | 40 | 296 |  | 40 | 296 | 295 | DISPATCHABLE | N | s277154 | 2022-06-01 15:07
39139-MKT Actual May 2022 | 89040101-Big Sandy 1 | 2022-05-16 01:00 | 78.72 | 72.652 | 6.068 | 0 | 60 | 296 | 40 | 296 |  | 40 | 296 | 295 | DISPATCHABLE | N | s277154 | 2022-06-01 15:07
39139-MKT Actual May 2022 | 89040101-Big Sandy 1 | 2022-05-16 02:00 | 71.552 | 65.552 | 6 | 0 | 59 | 296 | 40 | 296 |  | 40 | 296 | 295 | DISPATCHABLE | N | s277154 | 2022-06-01 15:07
39139-MKT Actual May 2022 | 89040101-Big Sandy 1 | 2022-05-16 03:00 | 65.92 | 59.92 | 6 | 0 | 59 | 295 | 40 | 295 |  | 40 | 295 | 295 | DISPATCHABLE | N | s277154 | 2022-06-01 15:07
39139-MKT Actual May 2022 | 89040101-Big Sandy 1 | 2022-05-16 04:00 | 65.856 | 59.856 | 6 | 0 | 59 | 295 | 40 | 295 |  | 40 | 295 | 295 | DISPATCHABLE | N | s277154 | 2022-06-01 15:07
39139-MKT Actual May 2022 | 89040101-Big Sandy 1 | 2022-05-16 05:00 | 65.856 | 60.856 | 5 | 0 | 59 | 295 | 40 | 295 |  | 40 | 295 | 295 | DISPATCHABLE | N | s277154 | 2022-06-01 15:07
39139-MKT Actual May 2022 | 89040101-Big Sandy 1 | 2022-05-16 06:00 | 66.112 | 60.112 | 6 | 0 | 59 | 295 | 40 | 295 |  | 40 | 295 | 295 | DISPATCHABLE | N | s277154 | 2022-06-01 15:07
39139-MKT Actual May 2022 | 89040101-Big Sandy 1 | 2022-05-16 07:00 | 72.064 | 66.064 | 6 | 0 | 59 | 295 | 40 | 295 |  | 40 | 295 | 295 | DISPATCHABLE | N | s277154 | 2022-06-01 15:07
39139-MKT Actual May 2022 | 89040101-Big Sandy 1 | 2022-05-16 08:00 | 66.112 | 60.112 | 6 | 0 | 59 | 295 | 40 | 295 |  | 40 | 295 | 295 | DISPATCHABLE | N | s277154 | 2022-06-01 15:07
39139-MKT Actual May 2022 | 89040101-Big Sandy 1 | 2022-05-16 09:00 | 70.4 | 64.4 | 6 | 0 | 59 | 295 | 40 | 295 |  | 40 | 295 | 295 | DISPATCHABLE | N | s277154 | 2022-06-01 15:07
39139-MKT Actual May 2022 | 89040101-Big Sandy 1 | 2022-05-16 10:00 | 67.072 | 61.072 | 6 | 0 | 59 | 295 | 40 | 295 |  | 40 | 295 | 295 | DISPATCHABLE | N | s277154 | 2022-06-01 15:07
39139-MKT Actual May 2022 | 89040101-Big Sandy 1 | 2022-05-16 11:00 | 68.928 | 62.928 | 6 | 0 | 59 | 295 | 40 | 295 |  | 40 | 295 | 295 | DISPATCHABLE | N | s277154 | 2022-06-01 15:07
39139-MKT Actual May 2022 | 89040101-Big Sandy 1 | 2022-05-16 12:00 | 66.368 | 60.368 | 6 | 0 | 59 | 295 | 40 | 295 |  | 40 | 295 | 295 | DISPATCHABLE | N | s277154 | 2022-06-01 15:07
39139-MKT Actual May 2022 | 89040101-Big Sandy 1 | 2022-05-16 13:00 | 66.368 | 60.368 | 6 | 0 | 59 | 295 | 40 | 295 |  | 40 | 295 | 295 | DISPATCHABLE | N | s277154 | 2022-06-01 15:07
39139-MKT Actual May 2022 | 89040101-Big Sandy 1 | 2022-05-16 14:00 | 87.936 | 81.936 | 6 | 0 | 59 | 295 | 40 | 295 |  | 40 | 295 | 295 | DISPATCHABLE | N | s277154 | 2022-06-01 15:07
39139-MKT Actual May 2022 | 89040101-Big Sandy 1 | 2022-05-16 15:00 | 182.336 | 175.336 | 7 | 0 | 60 | 295 | 40 | 295 |  | 40 | 295 | 295 | DISPATCHABLE | N | s277154 | 2022-06-01 15:07
39139-MKT Actual May 2022 | 89040101-Big Sandy 1 | 2022-05-16 16:00 | 258.752 | 251.752 | 7 | 0 | 60 | 295 | 40 | 295 |  | 40 | 295 | 295 | DISPATCHABLE | N | s277154 | 2022-06-01 15:07
39139-MKT Actual May 2022 | 89040101-Big Sandy 1 | 2022-05-16 17:00 | 275.84 | 268.84 | 7 | 0 | 60 | 296 | 40 | 296 |  | 40 | 296 | 295 | DISPATCHABLE | N | s277154 | 2022-06-01 15:07
39139-MKT Actual May 2022 | 89040101-Big Sandy 1 | 2022-05-16 18:00 | 234.88 | 227.88 | 7 | 0 | 60 | 296 | 40 | 296 |  | 40 | 296 | 295 | DISPATCHABLE | N | s277154 | 2022-06-01 15:07
39139-MKT Actual May 2022 | 89040101-Big Sandy 1 | 2022-05-16 19:00 | 195.648 | 188.648 | 7 | 0 | 60 | 296 | 40 | 296 |  | 40 | 296 | 295 | DISPATCHABLE | N | s277154 | 2022-06-01 15:07
39139-MKT Actual May 2022 | 89040101-Big Sandy 1 | 2022-05-16 20:00 | 168.512 | 161.512 | 7 | 0 | 60 | 296 | 40 | 296 |  | 40 | 296 | 295 | DISPATCHABLE | N | s277154 | 2022-06-01 15:07
39139-MKT Actual May 2022 | 89040101-Big Sandy 1 | 2022-05-16 21:00 | 139.776 | 133.776 | 6 | 0 | 60 | 296 | 40 | 296 |  | 40 | 296 | 295 | DISPATCHABLE | N | s277154 | 2022-06-01 15:07
39139-MKT Actual May 2022 | 89040101-Big Sandy 1 | 2022-05-16 22:00 | 143.104 | 136.104 | 7 | 0 | 60 | 296 | 40 | 296 |  | 40 | 296 | 295 | DISPATCHABLE | N | s277154 | 2022-06-01 15:07
39139-MKT Actual May 2022 | 89040101-Big Sandy 1 | 2022-05-16 23:00 | 144.32 | 137.32 | 7 | 0 | 60 | 296 | 40 | 296 |  | 40 | 296 | 295 | DISPATCHABLE | N | s277154 | 2022-06-01 15:07
39139-MKT Actual May 2022 | 89040101-Big Sandy 1 | 2022-05-17 | 101.888 | 95.888 | 6 | 0 | 60 | 296 | 40 | 296 |  | 40 | 296 | 295 | DISPATCHABLE | N | s277154 | 2022-06-01 15:07
39139-MKT Actual May 2022 | 89040101-Big Sandy 1 | 2022-05-17 01:00 | 113.088 | 107.088 | 6 | 0 | 60 | 296 | 40 | 296 |  | 40 | 296 | 295 | DISPATCHABLE | N | s277154 | 2022-06-01 15:07
39139-MKT Actual May 2022 | 89040101-Big Sandy 1 | 2022-05-17 02:00 | 71.168 | 64.998 | 6.17 | 0 | 59 | 295 | 40 | 295 |  | 40 | 295 | 295 | DISPATCHABLE | N | s277154 | 2022-06-01 15:07
39139-MKT Actual May 2022 | 89040101-Big Sandy 1 | 2022-05-17 03:00 | 66.816 | 60.668 | 6.148 | 0 | 59 | 295 | 40 | 295 |  | 40 | 295 | 295 | DISPATCHABLE | N | s277154 | 2022-06-01 15:07
39139-MKT Actual May 2022 | 89040101-Big Sandy 1 | 2022-05-17 04:00 | 66.176 | 60.057 | 6.119 | 0 | 59 | 295 | 40 | 295 |  | 40 | 295 | 295 | DISPATCHABLE | N | s277154 | 2022-06-01 15:07
39139-MKT Actual May 2022 | 89040101-Big Sandy 1 | 2022-05-17 05:00 | 66.112 | 59.997 | 6.115 | 0 | 59 | 295 | 40 | 295 |  | 40 | 295 | 295 | DISPATCHABLE | N | s277154 | 2022-06-01 15:07
39139-MKT Actual May 2022 | 89040101-Big Sandy 1 | 2022-05-17 06:00 | 73.088 | 66.915 | 6.173 | 0 | 59 | 295 | 40 | 295 |  | 40 | 295 | 295 | DISPATCHABLE | N | s277154 | 2022-06-01 15:07
39139-MKT Actual May 2022 | 89040101-Big Sandy 1 | 2022-05-17 07:00 | 97.664 | 91.325 | 6.339 | 0 | 59 | 295 | 40 | 295 |  | 40 | 295 | 295 | DISPATCHABLE | N | s277154 | 2022-06-01 15:07
39139-MKT Actual May 2022 | 89040101-Big Sandy 1 | 2022-05-17 08:00 | 69.184 | 63.046 | 6.138 | 0 | 59 | 295 | 40 | 295 |  | 40 | 295 | 295 | DISPATCHABLE | N | s277154 | 2022-06-01 15:07
39139-MKT Actual May 2022 | 89040101-Big Sandy 1 | 2022-05-17 09:00 | 82.944 | 76.731 | 6.213 | 0 | 60 | 295 | 40 | 295 |  | 40 | 295 | 295 | DISPATCHABLE | N | s277154 | 2022-06-01 15:07
39139-MKT Actual May 2022 | 89040101-Big Sandy 1 | 2022-05-17 10:00 | 80.576 | 74.427 | 6.149 | 0 | 60 | 295 | 40 | 295 |  | 40 | 295 | 295 | DISPATCHABLE | N | s277154 | 2022-06-01 15:07
39139-MKT Actual May 2022 | 89040101-Big Sandy 1 | 2022-05-17 11:00 | 77.888 | 71.707 | 6.181 | 0 | 60 | 295 | 40 | 295 |  | 40 | 295 | 295 | DISPATCHABLE | N | s277154 | 2022-06-01 15:07
39139-MKT Actual May 2022 | 89040101-Big Sandy 1 | 2022-05-17 12:00 | 79.168 | 72.955 | 6.213 | 0 | 60 | 295 | 40 | 295 |  | 40 | 295 | 295 | DISPATCHABLE | N | s277154 | 2022-06-01 15:07
39139-MKT Actual May 2022 | 89040101-Big Sandy 1 | 2022-05-17 13:00 | 98.048 | 91.63 | 6.418 | 0 | 60 | 295 | 40 | 295 |  | 40 | 295 | 295 | DISPATCHABLE | N | s277154 | 2022-06-01 15:07
39139-MKT Actual May 2022 | 89040101-Big Sandy 1 | 2022-05-17 14:00 | 174.016 | 167.068 | 6.948 | 0 | 60 | 295 | 40 | 295 |  | 40 | 295 | 295 | DISPATCHABLE | N | s277154 | 2022-06-01 15:07
39139-MKT Actual May 2022 | 89040101-Big Sandy 1 | 2022-05-17 15:00 | 151.552 | 144.706 | 6.846 | 0 | 60 | 295 | 40 | 295 |  | 40 | 295 | 295 | DISPATCHABLE | N | s277154 | 2022-06-01 15:07
39139-MKT Actual May 2022 | 89040101-Big Sandy 1 | 2022-05-17 16:00 | 241.984 | 234.452 | 7.532 | 0 | 60 | 295 | 40 | 295 |  | 40 | 295 | 295 | DISPATCHABLE | N | s277154 | 2022-06-01 15:07
39139-MKT Actual May 2022 | 89040101-Big Sandy 1 | 2022-05-17 17:00 | 300.992 | 292.733 | 8.259 | 0 | 60 | 296 | 40 | 296 |  | 40 | 296 | 295 | DISPATCHABLE | N | s277154 | 2022-06-01 15:07
39139-MKT Actual May 2022 | 89040101-Big Sandy 1 | 2022-05-17 18:00 | 301.952 | 293.656 | 8.296 | 0 | 60 | 296 | 40 | 296 |  | 40 | 296 | 295 | DISPATCHABLE | N | s277154 | 2022-06-01 15:07
39139-MKT Actual May 2022 | 89040101-Big Sandy 1 | 2022-05-17 19:00 | 293.376 | 285.224 | 8.152 | 0 | 60 | 296 | 40 | 296 |  | 40 | 296 | 295 | DISPATCHABLE | N | s277154 | 2022-06-01 15:07
39139-MKT Actual May 2022 | 89040101-Big Sandy 1 | 2022-05-17 20:00 | 297.216 | 288.976 | 8.24 | 0 | 60 | 296 | 40 | 296 |  | 40 | 296 | 295 | DISPATCHABLE | N | s277154 | 2022-06-01 15:07
39139-MKT Actual May 2022 | 89040101-Big Sandy 1 | 2022-05-17 21:00 | 259.648 | 251.861 | 7.787 | 0 | 60 | 295 | 40 | 295 |  | 40 | 295 | 295 | DISPATCHABLE | N | s277154 | 2022-06-01 15:07
39139-MKT Actual May 2022 | 89040101-Big Sandy 1 | 2022-05-17 22:00 | 271.744 | 263.824 | 7.92 | 0 | 60 | 295 | 40 | 295 |  | 40 | 295 | 295 | DISPATCHABLE | N | s277154 | 2022-06-01 15:07
39139-MKT Actual May 2022 | 89040101-Big Sandy 1 | 2022-05-17 23:00 | 269.824 | 261.998 | 7.826 | 0 | 60 | 295 | 40 | 295 |  | 40 | 295 | 295 | DISPATCHABLE | N | s277154 | 2022-06-01 15:07
39139-MKT Actual May 2022 | 89040101-Big Sandy 1 | 2022-05-18 | 213.76 | 206.535 | 7.225 | 0 | 60 | 295 | 40 | 295 |  | 40 | 295 | 295 | DISPATCHABLE | N | s277154 | 2022-06-01 15:07
39139-MKT Actual May 2022 | 89040101-Big Sandy 1 | 2022-05-18 01:00 | 126.528 | 119.889 | 6.639 | 0 | 60 | 295 | 40 | 295 |  | 40 | 295 | 295 | DISPATCHABLE | N | s277154 | 2022-06-01 15:07
39139-MKT Actual May 2022 | 89040101-Big Sandy 1 | 2022-05-18 02:00 | 67.712 | 61.481 | 6.231 | 0 | 59 | 295 | 40 | 295 |  | 40 | 295 | 295 | DISPATCHABLE | N | s277154 | 2022-06-01 15:07
39139-MKT Actual May 2022 | 89040101-Big Sandy 1 | 2022-05-18 03:00 | 66.112 | 59.948 | 6.164 | 0 | 59 | 295 | 40 | 295 |  | 40 | 295 | 295 | DISPATCHABLE | N | s277154 | 2022-06-01 15:07
39139-MKT Actual May 2022 | 89040101-Big Sandy 1 | 2022-05-18 04:00 | 66.112 | 59.983 | 6.129 | 0 | 59 | 295 | 40 | 295 |  | 40 | 295 | 295 | DISPATCHABLE | N | s277154 | 2022-06-01 15:07
39139-MKT Actual May 2022 | 89040101-Big Sandy 1 | 2022-05-18 05:00 | 66.048 | 59.933 | 6.115 | 0 | 59 | 295 | 40 | 295 |  | 40 | 295 | 295 | DISPATCHABLE | N | s277154 | 2022-06-01 15:07
39139-MKT Actual May 2022 | 89040101-Big Sandy 1 | 2022-05-18 06:00 | 74.816 | 68.654 | 6.162 | 0 | 59 | 295 | 40 | 295 |  | 40 | 295 | 295 | DISPATCHABLE | N | s277154 | 2022-06-01 15:07
39139-MKT Actual May 2022 | 89040101-Big Sandy 1 | 2022-05-18 07:00 | 86.912 | 80.657 | 6.255 | 0 | 59 | 295 | 40 | 295 |  | 40 | 295 | 295 | DISPATCHABLE | N | s277154 | 2022-06-01 15:07
39139-MKT Actual May 2022 | 89040101-Big Sandy 1 | 2022-05-18 08:00 | 92.416 | 86.144 | 6.272 | 0 | 60 | 295 | 40 | 295 |  | 40 | 295 | 295 | DISPATCHABLE | N | s277154 | 2022-06-01 15:07
39139-MKT Actual May 2022 | 89040101-Big Sandy 1 | 2022-05-18 09:00 | 70.848 | 64.726 | 6.122 | 0 | 59 | 295 | 40 | 295 |  | 40 | 295 | 295 | DISPATCHABLE | N | s277154 | 2022-06-01 15:07
39139-MKT Actual May 2022 | 89040101-Big Sandy 1 | 2022-05-18 10:00 | 72.192 | 66.06 | 6.132 | 0 | 59 | 295 | 40 | 295 |  | 40 | 295 | 295 | DISPATCHABLE | N | s277154 | 2022-06-01 15:07
39139-MKT Actual May 2022 | 89040101-Big Sandy 1 | 2022-05-18 11:00 | 100.992 | 94.631 | 6.361 | 0 | 60 | 295 | 40 | 295 |  | 40 | 295 | 295 | DISPATCHABLE | N | s277154 | 2022-06-01 15:07
39139-MKT Actual May 2022 | 89040101-Big Sandy 1 | 2022-05-18 12:00 | 139.904 | 133.262 | 6.642 | 0 | 60 | 295 | 40 | 295 |  | 40 | 295 | 295 | DISPATCHABLE | N | s277154 | 2022-06-01 15:07
39139-MKT Actual May 2022 | 89040101-Big Sandy 1 | 2022-05-18 13:00 | 105.536 | 99.123 | 6.413 | 0 | 60 | 295 | 40 | 295 |  | 40 | 295 | 295 | DISPATCHABLE | N | s277154 | 2022-06-01 15:07
39139-MKT Actual May 2022 | 89040101-Big Sandy 1 | 2022-05-18 14:00 | 147.84 | 141.103 | 6.737 | 0 | 60 | 295 | 40 | 295 |  | 40 | 295 | 295 | DISPATCHABLE | N | s277154 | 2022-06-01 15:07
39139-MKT Actual May 2022 | 89040101-Big Sandy 1 | 2022-05-18 15:00 | 236.8 | 229.475 | 7.325 | 0 | 60 | 295 | 40 | 295 |  | 40 | 295 | 295 | DISPATCHABLE | N | s277154 | 2022-06-01 15:07
39139-MKT Actual May 2022 | 89040101-Big Sandy 1 | 2022-05-18 16:00 | 268.928 | 261.158 | 7.77 | 0 | 60 | 296 | 40 | 296 |  | 40 | 296 | 295 | DISPATCHABLE | N | s277154 | 2022-06-01 15:07
39139-MKT Actual May 2022 | 89040101-Big Sandy 1 | 2022-05-18 17:00 | 291.968 | 283.933 | 8.035 | 0 | 60 | 296 | 40 | 296 |  | 40 | 296 | 295 | DISPATCHABLE | N | s277154 | 2022-06-01 15:07
39139-MKT Actual May 2022 | 89040101-Big Sandy 1 | 2022-05-18 18:00 | 245.12 | 237.585 | 7.535 | 0 | 60 | 295 | 40 | 295 |  | 40 | 295 | 295 | DISPATCHABLE | N | s277154 | 2022-06-01 15:07
39139-MKT Actual May 2022 | 89040101-Big Sandy 1 | 2022-05-18 19:00 | 185.472 | 178.363 | 7.109 | 0 | 60 | 295 | 40 | 295 |  | 40 | 295 | 295 | DISPATCHABLE | N | s277154 | 2022-06-01 15:07
39139-MKT Actual May 2022 | 89040101-Big Sandy 1 | 2022-05-18 20:00 | 215.552 | 208.347 | 7.205 | 0 | 60 | 295 | 40 | 295 |  | 40 | 295 | 295 | DISPATCHABLE | N | s277154 | 2022-06-01 15:07
39139-MKT Actual May 2022 | 89040101-Big Sandy 1 | 2022-05-18 21:00 | 210.624 | 203.556 | 7.068 | 0 | 60 | 295 | 40 | 295 |  | 40 | 295 | 295 | DISPATCHABLE | N | s277154 | 2022-06-01 15:07
39139-MKT Actual May 2022 | 89040101-Big Sandy 1 | 2022-05-18 22:00 | 246.72 | 239.41 | 7.31 | 0 | 60 | 295 | 40 | 295 |  | 40 | 295 | 295 | DISPATCHABLE | N | s277154 | 2022-06-01 15:07
39139-MKT Actual May 2022 | 89040101-Big Sandy 1 | 2022-05-18 23:00 | 243.456 | 236.25 | 7.206 | 0 | 60 | 295 | 40 | 295 |  | 40 | 295 | 295 | DISPATCHABLE | N | s277154 | 2022-06-01 15:07
39139-MKT Actual May 2022 | 89040101-Big Sandy 1 | 2022-05-19 | 225.92 | 218.897 | 7.023 | 0 | 60 | 295 | 40 | 295 |  | 40 | 295 | 295 | DISPATCHABLE | N | s277154 | 2022-06-01 15:07
39139-MKT Actual May 2022 | 89040101-Big Sandy 1 | 2022-05-19 01:00 | 185.728 | 178.991 | 6.737 | 0 | 60 | 295 | 40 | 295 |  | 40 | 295 | 295 | DISPATCHABLE | N | s277154 | 2022-06-01 15:07
39139-MKT Actual May 2022 | 89040101-Big Sandy 1 | 2022-05-19 02:00 | 83.136 | 77.038 | 6.098 | 0 | 60 | 295 | 40 | 295 |  | 40 | 295 | 295 | DISPATCHABLE | N | s277154 | 2022-06-01 15:08
39139-MKT Actual May 2022 | 89040101-Big Sandy 1 | 2022-05-19 03:00 | 65.92 | 59.951 | 5.969 | 0 | 59 | 295 | 40 | 295 |  | 40 | 295 | 295 | DISPATCHABLE | N | s277154 | 2022-06-01 15:08
39139-MKT Actual May 2022 | 89040101-Big Sandy 1 | 2022-05-19 04:00 | 65.92 | 59.962 | 5.958 | 0 | 59 | 295 | 40 | 295 |  | 40 | 295 | 295 | DISPATCHABLE | N | s277154 | 2022-06-01 15:08
39139-MKT Actual May 2022 | 89040101-Big Sandy 1 | 2022-05-19 05:00 | 65.984 | 60.02 | 5.964 | 0 | 59 | 295 | 40 | 295 |  | 40 | 295 | 295 | DISPATCHABLE | N | s277154 | 2022-06-01 15:08
39139-MKT Actual May 2022 | 89040101-Big Sandy 1 | 2022-05-19 06:00 | 65.984 | 60.007 | 5.977 | 0 | 59 | 295 | 40 | 295 |  | 40 | 295 | 295 | DISPATCHABLE | N | s277154 | 2022-06-01 15:08
39139-MKT Actual May 2022 | 89040101-Big Sandy 1 | 2022-05-19 07:00 | 66.048 | 60.078 | 5.97 | 0 | 59 | 295 | 40 | 295 |  | 40 | 295 | 295 | DISPATCHABLE | N | s277154 | 2022-06-01 15:08
39139-MKT Actual May 2022 | 89040101-Big Sandy 1 | 2022-05-19 08:00 | 72.192 | 66.182 | 6.01 | 0 | 59 | 295 | 40 | 295 |  | 40 | 295 | 295 | DISPATCHABLE | N | s277154 | 2022-06-01 15:08
39139-MKT Actual May 2022 | 89040101-Big Sandy 1 | 2022-05-19 09:00 | 66.112 | 60.137 | 5.975 | 0 | 59 | 295 | 40 | 295 |  | 40 | 295 | 295 | DISPATCHABLE | N | s277154 | 2022-06-01 15:08
39139-MKT Actual May 2022 | 89040101-Big Sandy 1 | 2022-05-19 10:00 | 69.696 | 63.688 | 6.008 | 0 | 59 | 295 | 40 | 295 |  | 40 | 295 | 295 | DISPATCHABLE | N | s277154 | 2022-06-01 15:08
39139-MKT Actual May 2022 | 89040101-Big Sandy 1 | 2022-05-19 11:00 | 93.12 | 86.924 | 6.196 | 0 | 59 | 295 | 40 | 295 |  | 40 | 295 | 295 | DISPATCHABLE | N | s277154 | 2022-06-01 15:08
39139-MKT Actual May 2022 | 89040101-Big Sandy 1 | 2022-05-19 12:00 | 134.016 | 127.53 | 6.486 | 0 | 59 | 295 | 40 | 295 |  | 40 | 295 | 295 | DISPATCHABLE | N | s277154 | 2022-06-01 15:08
39139-MKT Actual May 2022 | 89040101-Big Sandy 1 | 2022-05-19 13:00 | 187.264 | 180.422 | 6.842 | 0 | 59 | 295 | 40 | 295 |  | 40 | 295 | 295 | DISPATCHABLE | N | s277154 | 2022-06-01 15:08
39139-MKT Actual May 2022 | 89040101-Big Sandy 1 | 2022-05-19 14:00 | 193.6 | 186.709 | 6.891 | 0 | 59 | 295 | 40 | 295 |  | 40 | 295 | 295 | DISPATCHABLE | N | s277154 | 2022-06-01 15:08
39139-MKT Actual May 2022 | 89040101-Big Sandy 1 | 2022-05-19 15:00 | 187.2 | 180.335 | 6.865 | 0 | 59 | 295 | 40 | 295 |  | 40 | 295 | 295 | DISPATCHABLE | N | s277154 | 2022-06-01 15:08
39139-MKT Actual May 2022 | 89040101-Big Sandy 1 | 2022-05-19 16:00 | 130.048 | 123.488 | 6.56 | 0 | 59 | 295 | 40 | 295 |  | 40 | 295 | 295 | DISPATCHABLE | N | s277154 | 2022-06-01 15:08
39139-MKT Actual May 2022 | 89040101-Big Sandy 1 | 2022-05-19 17:00 | 220.224 | 212.997 | 7.227 | 0 | 59 | 295 | 40 | 295 |  | 40 | 295 | 295 | DISPATCHABLE | N | s277154 | 2022-06-01 15:08
39139-MKT Actual May 2022 | 89040101-Big Sandy 1 | 2022-05-19 18:00 | 299.776 | 291.581 | 8.195 | 0 | 59 | 295 | 40 | 295 |  | 40 | 295 | 295 | DISPATCHABLE | N | s277154 | 2022-06-01 15:08
39139-MKT Actual May 2022 | 89040101-Big Sandy 1 | 2022-05-19 19:00 | 302.4 | 294.155 | 8.245 | 0 | 59 | 296 | 40 | 296 |  | 40 | 296 | 295 | DISPATCHABLE | N | s277154 | 2022-06-01 15:08
39139-MKT Actual May 2022 | 89040101-Big Sandy 1 | 2022-05-19 20:00 | 275.904 | 268.177 | 7.727 | 0 | 60 | 295 | 40 | 295 |  | 40 | 295 | 295 | DISPATCHABLE | N | s277154 | 2022-06-01 15:08
39139-MKT Actual May 2022 | 89040101-Big Sandy 1 | 2022-05-19 21:00 | 238.72 | 231.399 | 7.321 | 0 | 60 | 295 | 40 | 295 |  | 40 | 295 | 295 | DISPATCHABLE | N | s277154 | 2022-06-01 15:08
39139-MKT Actual May 2022 | 89040101-Big Sandy 1 | 2022-05-19 22:00 | 225.664 | 218.48 | 7.184 | 0 | 60 | 295 | 40 | 295 |  | 40 | 295 | 295 | DISPATCHABLE | N | s277154 | 2022-06-01 15:08
39139-MKT Actual May 2022 | 89040101-Big Sandy 1 | 2022-05-19 23:00 | 218.816 | 211.723 | 7.093 | 0 | 60 | 295 | 40 | 295 |  | 40 | 295 | 295 | DISPATCHABLE | N | s277154 | 2022-06-01 15:08
39139-MKT Actual May 2022 | 89040101-Big Sandy 1 | 2022-05-20 | 182.528 | 175.702 | 6.826 | 0 | 60 | 295 | 40 | 295 |  | 40 | 295 | 295 | DISPATCHABLE | N | s277154 | 2022-06-01 15:08
39139-MKT Actual May 2022 | 89040101-Big Sandy 1 | 2022-05-20 01:00 | 116.48 | 110.094 | 6.386 | 0 | 60 | 295 | 40 | 295 |  | 40 | 295 | 295 | DISPATCHABLE | N | s277154 | 2022-06-01 15:08
39139-MKT Actual May 2022 | 89040101-Big Sandy 1 | 2022-05-20 02:00 | 66.752 | 60.704 | 6.048 | 0 | 59 | 295 | 40 | 295 |  | 40 | 295 | 295 | DISPATCHABLE | N | s277154 | 2022-06-01 15:08
39139-MKT Actual May 2022 | 89040101-Big Sandy 1 | 2022-05-20 03:00 | 65.856 | 59.8 | 6.056 | 0 | 59 | 295 | 40 | 295 |  | 40 | 295 | 295 | DISPATCHABLE | N | s277154 | 2022-06-01 15:08
39139-MKT Actual May 2022 | 89040101-Big Sandy 1 | 2022-05-20 04:00 | 66.112 | 60.063 | 6.049 | 0 | 59 | 295 | 40 | 295 |  | 40 | 295 | 295 | DISPATCHABLE | N | s277154 | 2022-06-01 15:08
39139-MKT Actual May 2022 | 89040101-Big Sandy 1 | 2022-05-20 05:00 | 66.048 | 60.003 | 6.045 | 0 | 59 | 295 | 40 | 295 |  | 40 | 295 | 295 | DISPATCHABLE | N | s277154 | 2022-06-01 15:08
39139-MKT Actual May 2022 | 89040101-Big Sandy 1 | 2022-05-20 06:00 | 66.048 | 59.982 | 6.066 | 0 | 59 | 295 | 40 | 295 |  | 40 | 295 | 295 | DISPATCHABLE | N | s277154 | 2022-06-01 15:08
39139-MKT Actual May 2022 | 89040101-Big Sandy 1 | 2022-05-20 07:00 | 72.384 | 66.265 | 6.119 | 0 | 59 | 295 | 40 | 295 |  | 40 | 295 | 295 | DISPATCHABLE | N | s277154 | 2022-06-01 15:08
39139-MKT Actual May 2022 | 89040101-Big Sandy 1 | 2022-05-20 08:00 | 70.848 | 64.751 | 6.097 | 0 | 59 | 295 | 40 | 295 |  | 40 | 295 | 295 | DISPATCHABLE | N | s277154 | 2022-06-01 15:08
39139-MKT Actual May 2022 | 89040101-Big Sandy 1 | 2022-05-20 09:00 | 66.24 | 60.107 | 6.133 | 0 | 59 | 295 | 40 | 295 |  | 40 | 295 | 295 | DISPATCHABLE | N | s277154 | 2022-06-01 15:08
39139-MKT Actual May 2022 | 89040101-Big Sandy 1 | 2022-05-20 10:00 | 69.056 | 62.898 | 6.158 | 0 | 59 | 295 | 40 | 295 |  | 40 | 295 | 295 | DISPATCHABLE | N | s277154 | 2022-06-01 15:08
39139-MKT Actual May 2022 | 89040101-Big Sandy 1 | 2022-05-20 11:00 | 95.04 | 88.643 | 6.397 | 0 | 60 | 295 | 40 | 295 |  | 40 | 295 | 295 | DISPATCHABLE | N | s277154 | 2022-06-01 15:08
39139-MKT Actual May 2022 | 89040101-Big Sandy 1 | 2022-05-20 12:00 | 109.952 | 103.417 | 6.535 | 0 | 60 | 295 | 40 | 295 |  | 40 | 295 | 295 | DISPATCHABLE | N | s277154 | 2022-06-01 15:08
39139-MKT Actual May 2022 | 89040101-Big Sandy 1 | 2022-05-20 13:00 | 167.808 | 160.871 | 6.937 | 0 | 60 | 295 | 40 | 295 |  | 40 | 295 | 295 | DISPATCHABLE | N | s277154 | 2022-06-01 15:08
39139-MKT Actual May 2022 | 89040101-Big Sandy 1 | 2022-05-20 14:00 | 265.344 | 257.579 | 7.765 | 0 | 60 | 295 | 40 | 295 |  | 40 | 295 | 295 | DISPATCHABLE | N | s277154 | 2022-06-01 15:08
39139-MKT Actual May 2022 | 89040101-Big Sandy 1 | 2022-05-20 15:00 | 277.056 | 269.062 | 7.994 | 0 | 60 | 296 | 40 | 296 |  | 40 | 296 | 295 | DISPATCHABLE | N | s277154 | 2022-06-01 15:08
39139-MKT Actual May 2022 | 89040101-Big Sandy 1 | 2022-05-20 16:00 | 296 | 287.698 | 8.302 | 0 | 60 | 291 | 40 | 296 |  | 40 | 296 | 295 | DISPATCHABLE | N | s277154 | 2022-06-01 15:08
39139-MKT Actual May 2022 | 89040101-Big Sandy 1 | 2022-05-20 17:00 | 288.128 | 279.935 | 8.193 | 0 | 60 | 281 | 40 | 296 |  | 40 | 296 | 295 | DISPATCHABLE | N | s277154 | 2022-06-01 15:08
39139-MKT Actual May 2022 | 89040101-Big Sandy 1 | 2022-05-20 18:00 | 278.528 | 270.403 | 8.125 | 0 | 60 | 281 | 40 | 296 |  | 40 | 296 | 295 | DISPATCHABLE | N | s277154 | 2022-06-01 15:08
39139-MKT Actual May 2022 | 89040101-Big Sandy 1 | 2022-05-20 19:00 | 270.336 | 262.28 | 8.056 | 0 | 60 | 281 | 40 | 296 |  | 40 | 296 | 295 | DISPATCHABLE | N | s277154 | 2022-06-01 15:08
39139-MKT Actual May 2022 | 89040101-Big Sandy 1 | 2022-05-20 20:00 | 247.232 | 239.43 | 7.802 | 0 | 60 | 281 | 40 | 296 |  | 40 | 296 | 295 | DISPATCHABLE | N | s277154 | 2022-06-01 15:08
39139-MKT Actual May 2022 | 89040101-Big Sandy 1 | 2022-05-20 21:00 | 279.616 | 271.448 | 8.168 | 0 | 60 | 281 | 40 | 296 |  | 40 | 296 | 295 | DISPATCHABLE | N | s277154 | 2022-06-01 15:08
39139-MKT Actual May 2022 | 89040101-Big Sandy 1 | 2022-05-20 22:00 | 287.488 | 279.25 | 8.238 | 0 | 60 | 281 | 40 | 296 |  | 40 | 296 | 295 | DISPATCHABLE | N | s277154 | 2022-06-01 15:08
39139-MKT Actual May 2022 | 89040101-Big Sandy 1 | 2022-05-20 23:00 | 273.28 | 265.25 | 8.03 | 0 | 60 | 281 | 40 | 296 |  | 40 | 296 | 295 | DISPATCHABLE | N | s277154 | 2022-06-01 15:08
39139-MKT Actual May 2022 | 89040101-Big Sandy 1 | 2022-05-21 | 274.56 | 266.56 | 8 | 0 | 60 | 283 | 40 | 295 |  | 40 | 295 | 295 | DISPATCHABLE | N | s277154 | 2022-06-01 15:08
39139-MKT Actual May 2022 | 89040101-Big Sandy 1 | 2022-05-21 01:00 | 254.592 | 246.867 | 7.725 | 0 | 60 | 280 | 40 | 295 |  | 40 | 295 | 295 | DISPATCHABLE | N | s277154 | 2022-06-01 15:08
39139-MKT Actual May 2022 | 89040101-Big Sandy 1 | 2022-05-21 02:00 | 189.504 | 182.382 | 7.122 | 0 | 60 | 280 | 40 | 295 |  | 40 | 295 | 295 | DISPATCHABLE | N | s277154 | 2022-06-01 15:08
39139-MKT Actual May 2022 | 89040101-Big Sandy 1 | 2022-05-21 03:00 | 85.248 | 78.872 | 6.376 | 0 | 60 | 295 | 40 | 295 |  | 40 | 295 | 295 | DISPATCHABLE | N | s277154 | 2022-06-01 15:08
39139-MKT Actual May 2022 | 89040101-Big Sandy 1 | 2022-05-21 04:00 | 66.112 | 59.93 | 6.182 | 0 | 59 | 295 | 40 | 295 |  | 40 | 295 | 295 | DISPATCHABLE | N | s277154 | 2022-06-01 15:08
39139-MKT Actual May 2022 | 89040101-Big Sandy 1 | 2022-05-21 05:00 | 66.176 | 59.958 | 6.218 | 0 | 59 | 295 | 40 | 295 |  | 40 | 295 | 295 | DISPATCHABLE | N | s277154 | 2022-06-01 15:08
39139-MKT Actual May 2022 | 89040101-Big Sandy 1 | 2022-05-21 06:00 | 66.176 | 59.987 | 6.189 | 0 | 59 | 295 | 40 | 295 |  | 40 | 295 | 295 | DISPATCHABLE | N | s277154 | 2022-06-01 15:08
39139-MKT Actual May 2022 | 89040101-Big Sandy 1 | 2022-05-21 07:00 | 66.176 | 59.995 | 6.181 | 0 | 59 | 295 | 40 | 295 |  | 40 | 295 | 295 | DISPATCHABLE | N | s277154 | 2022-06-01 15:08
39139-MKT Actual May 2022 | 89040101-Big Sandy 1 | 2022-05-21 08:00 | 69.12 | 62.943 | 6.177 | 0 | 59 | 295 | 40 | 295 |  | 40 | 295 | 295 | DISPATCHABLE | N | s277154 | 2022-06-01 15:08
39139-MKT Actual May 2022 | 89040101-Big Sandy 1 | 2022-05-21 09:00 | 69.824 | 63.645 | 6.179 | 0 | 59 | 295 | 40 | 295 |  | 40 | 295 | 295 | DISPATCHABLE | N | s277154 | 2022-06-01 15:08
39139-MKT Actual May 2022 | 89040101-Big Sandy 1 | 2022-05-21 10:00 | 79.424 | 73.171 | 6.253 | 0 | 59 | 295 | 40 | 295 |  | 40 | 295 | 295 | DISPATCHABLE | N | s277154 | 2022-06-01 15:08
39139-MKT Actual May 2022 | 89040101-Big Sandy 1 | 2022-05-21 11:00 | 90.496 | 84.085 | 6.411 | 0 | 60 | 295 | 40 | 295 |  | 40 | 295 | 295 | DISPATCHABLE | N | s277154 | 2022-06-01 15:08
39139-MKT Actual May 2022 | 89040101-Big Sandy 1 | 2022-05-21 12:00 | 127.488 | 120.761 | 6.727 | 0 | 60 | 295 | 40 | 295 |  | 40 | 295 | 295 | DISPATCHABLE | N | s277154 | 2022-06-01 15:08
39139-MKT Actual May 2022 | 89040101-Big Sandy 1 | 2022-05-21 13:00 | 243.008 | 235.387 | 7.621 | 0 | 60 | 295 | 40 | 295 |  | 40 | 295 | 295 | DISPATCHABLE | N | s277154 | 2022-06-01 15:08
39139-MKT Actual May 2022 | 89040101-Big Sandy 1 | 2022-05-21 14:00 | 288.64 | 280.442 | 8.198 | 0 | 60 | 296 | 40 | 296 |  | 40 | 296 | 295 | DISPATCHABLE | N | s277154 | 2022-06-01 15:08
39139-MKT Actual May 2022 | 89040101-Big Sandy 1 | 2022-05-21 15:00 | 299.968 | 291.549 | 8.419 | 0 | 60 | 296 | 40 | 296 |  | 40 | 296 | 295 | DISPATCHABLE | N | s277154 | 2022-06-01 15:08
39139-MKT Actual May 2022 | 89040101-Big Sandy 1 | 2022-05-21 16:00 | 299.072 | 290.644 | 8.428 | 0 | 60 | 296 | 40 | 296 |  | 40 | 296 | 295 | DISPATCHABLE | N | s277154 | 2022-06-01 15:08
39139-MKT Actual May 2022 | 89040101-Big Sandy 1 | 2022-05-21 17:00 | 297.536 | 289.082 | 8.454 | 0 | 60 | 296 | 40 | 296 |  | 40 | 296 | 295 | DISPATCHABLE | N | s277154 | 2022-06-01 15:08
39139-MKT Actual May 2022 | 89040101-Big Sandy 1 | 2022-05-21 18:00 | 296.32 | 287.831 | 8.489 | 0 | 60 | 295 | 40 | 295 |  | 40 | 295 | 295 | DISPATCHABLE | N | s277154 | 2022-06-01 15:08
39139-MKT Actual May 2022 | 89040101-Big Sandy 1 | 2022-05-21 19:00 | 276.288 | 268.097 | 8.191 | 0 | 60 | 295 | 40 | 295 |  | 40 | 295 | 295 | DISPATCHABLE | N | s277154 | 2022-06-01 15:08
39139-MKT Actual May 2022 | 89040101-Big Sandy 1 | 2022-05-21 20:00 | 228.672 | 220.964 | 7.708 | 0 | 60 | 295 | 40 | 295 |  | 40 | 295 | 295 | DISPATCHABLE | N | s277154 | 2022-06-01 15:08
39139-MKT Actual May 2022 | 89040101-Big Sandy 1 | 2022-05-21 21:00 | 187.712 | 180.339 | 7.373 | 0 | 60 | 295 | 40 | 295 |  | 40 | 295 | 295 | DISPATCHABLE | N | s277154 | 2022-06-01 15:08
39139-MKT Actual May 2022 | 89040101-Big Sandy 1 | 2022-05-21 22:00 | 176.256 | 169.091 | 7.165 | 0 | 60 | 295 | 40 | 295 |  | 40 | 295 | 295 | DISPATCHABLE | N | s277154 | 2022-06-01 15:08
39139-MKT Actual May 2022 | 89040101-Big Sandy 1 | 2022-05-21 23:00 | 163.328 | 156.309 | 7.019 | 0 | 60 | 295 | 40 | 295 |  | 40 | 295 | 295 | DISPATCHABLE | N | s277154 | 2022-06-01 15:08
39139-MKT Actual May 2022 | 89040101-Big Sandy 1 | 2022-05-22 | 133.952 | 127.177 | 6.775 | 0 | 60 | 295 | 40 | 295 |  | 40 | 295 | 295 | DISPATCHABLE | N | s277154 | 2022-06-01 15:08
39139-MKT Actual May 2022 | 89040101-Big Sandy 1 | 2022-05-22 01:00 | 105.856 | 99.28 | 6.576 | 0 | 60 | 295 | 40 | 295 |  | 40 | 295 | 295 | DISPATCHABLE | N | s277154 | 2022-06-01 15:08
39139-MKT Actual May 2022 | 89040101-Big Sandy 1 | 2022-05-22 02:00 | 68.48 | 62.213 | 6.267 | 0 | 59 | 295 | 40 | 295 |  | 40 | 295 | 295 | DISPATCHABLE | N | s277154 | 2022-06-01 15:08
39139-MKT Actual May 2022 | 89040101-Big Sandy 1 | 2022-05-22 03:00 | 66.112 | 59.894 | 6.218 | 0 | 59 | 295 | 40 | 295 |  | 40 | 295 | 295 | DISPATCHABLE | N | s277154 | 2022-06-01 15:08
39139-MKT Actual May 2022 | 89040101-Big Sandy 1 | 2022-05-22 04:00 | 66.176 | 59.955 | 6.221 | 0 | 59 | 295 | 40 | 295 |  | 40 | 295 | 295 | DISPATCHABLE | N | s277154 | 2022-06-01 15:08
39139-MKT Actual May 2022 | 89040101-Big Sandy 1 | 2022-05-22 05:00 | 66.304 | 60.08 | 6.224 | 0 | 59 | 295 | 40 | 295 |  | 40 | 295 | 295 | DISPATCHABLE | N | s277154 | 2022-06-01 15:08
39139-MKT Actual May 2022 | 89040101-Big Sandy 1 | 2022-05-22 06:00 | 66.24 | 60.045 | 6.195 | 0 | 59 | 295 | 40 | 295 |  | 40 | 295 | 295 | DISPATCHABLE | N | s277154 | 2022-06-01 15:08
39139-MKT Actual May 2022 | 89040101-Big Sandy 1 | 2022-05-22 07:00 | 66.112 | 59.938 | 6.174 | 0 | 59 | 295 | 40 | 295 |  | 40 | 295 | 295 | DISPATCHABLE | N | s277154 | 2022-06-01 15:08
39139-MKT Actual May 2022 | 89040101-Big Sandy 1 | 2022-05-22 08:00 | 66.112 | 59.966 | 6.146 | 0 | 59 | 295 | 40 | 295 |  | 40 | 295 | 295 | DISPATCHABLE | N | s277154 | 2022-06-01 15:08
39139-MKT Actual May 2022 | 89040101-Big Sandy 1 | 2022-05-22 09:00 | 66.24 | 60.106 | 6.134 | 0 | 59 | 295 | 40 | 295 |  | 40 | 295 | 295 | DISPATCHABLE | N | s277154 | 2022-06-01 15:08
39139-MKT Actual May 2022 | 89040101-Big Sandy 1 | 2022-05-22 10:00 | 66.048 | 59.887 | 6.161 | 0 | 59 | 295 | 40 | 295 |  | 40 | 295 | 295 | DISPATCHABLE | N | s277154 | 2022-06-01 15:08
39139-MKT Actual May 2022 | 89040101-Big Sandy 1 | 2022-05-22 11:00 | 66.24 | 60.021 | 6.219 | 0 | 59 | 295 | 40 | 295 |  | 40 | 295 | 295 | DISPATCHABLE | N | s277154 | 2022-06-01 15:08
39139-MKT Actual May 2022 | 89040101-Big Sandy 1 | 2022-05-22 12:00 | 66.304 | 60.052 | 6.252 | 0 | 59 | 295 | 40 | 295 |  | 40 | 295 | 295 | DISPATCHABLE | N | s277154 | 2022-06-01 15:08
39139-MKT Actual May 2022 | 89040101-Big Sandy 1 | 2022-05-22 13:00 | 77.824 | 71.481 | 6.343 | 0 | 59 | 295 | 40 | 295 |  | 40 | 295 | 295 | DISPATCHABLE | N | s277154 | 2022-06-01 15:08
39139-MKT Actual May 2022 | 89040101-Big Sandy 1 | 2022-05-22 14:00 | 120.832 | 114.145 | 6.687 | 0 | 60 | 295 | 40 | 295 |  | 40 | 295 | 295 | DISPATCHABLE | N | s277154 | 2022-06-01 15:08
39139-MKT Actual May 2022 | 89040101-Big Sandy 1 | 2022-05-22 15:00 | 85.568 | 79.073 | 6.495 | 0 | 60 | 295 | 40 | 295 |  | 40 | 295 | 295 | DISPATCHABLE | N | s277154 | 2022-06-01 15:08
39139-MKT Actual May 2022 | 89040101-Big Sandy 1 | 2022-05-22 16:00 | 73.728 | 67.269 | 6.459 | 0 | 59 | 295 | 40 | 295 |  | 40 | 295 | 295 | DISPATCHABLE | N | s277154 | 2022-06-01 15:08
39139-MKT Actual May 2022 | 89040101-Big Sandy 1 | 2022-05-22 17:00 | 126.336 | 119.504 | 6.832 | 0 | 60 | 295 | 40 | 295 |  | 40 | 295 | 295 | DISPATCHABLE | N | s277154 | 2022-06-01 15:08
39139-MKT Actual May 2022 | 89040101-Big Sandy 1 | 2022-05-22 18:00 | 121.6 | 114.789 | 6.811 | 0 | 60 | 295 | 40 | 295 |  | 40 | 295 | 295 | DISPATCHABLE | N | s277154 | 2022-06-01 15:08
39139-MKT Actual May 2022 | 89040101-Big Sandy 1 | 2022-05-22 19:00 | 116.224 | 109.554 | 6.67 | 0 | 60 | 295 | 40 | 295 |  | 40 | 295 | 295 | DISPATCHABLE | N | s277154 | 2022-06-01 15:08
39139-MKT Actual May 2022 | 89040101-Big Sandy 1 | 2022-05-22 20:00 | 84.544 | 78.158 | 6.386 | 0 | 60 | 295 | 40 | 295 |  | 40 | 295 | 295 | DISPATCHABLE | N | s277154 | 2022-06-01 15:08
39139-MKT Actual May 2022 | 89040101-Big Sandy 1 | 2022-05-22 21:00 | 68.032 | 61.759 | 6.273 | 0 | 59 | 295 | 40 | 295 |  | 40 | 295 | 295 | DISPATCHABLE | N | s277154 | 2022-06-01 15:08
39139-MKT Actual May 2022 | 89040101-Big Sandy 1 | 2022-05-22 22:00 | 77.44 | 71.125 | 6.315 | 0 | 60 | 295 | 40 | 295 |  | 40 | 295 | 295 | DISPATCHABLE | N | s277154 | 2022-06-01 15:08
39139-MKT Actual May 2022 | 89040101-Big Sandy 1 | 2022-05-22 23:00 | 69.632 | 63.376 | 6.256 | 0 | 59 | 295 | 40 | 295 |  | 40 | 295 | 295 | DISPATCHABLE | N | s277154 | 2022-06-01 15:08
39139-MKT Actual May 2022 | 89040101-Big Sandy 1 | 2022-05-23 | 66.368 | 60.178 | 6.19 | 0 | 59 | 295 | 40 | 295 |  | 40 | 295 | 295 | DISPATCHABLE | N | s277154 | 2022-06-01 15:08
39139-MKT Actual May 2022 | 89040101-Big Sandy 1 | 2022-05-23 01:00 | 66.048 | 59.877 | 6.171 | 0 | 59 | 295 | 40 | 295 |  | 40 | 295 | 295 | DISPATCHABLE | N | s277154 | 2022-06-01 15:08
39139-MKT Actual May 2022 | 89040101-Big Sandy 1 | 2022-05-23 02:00 | 66.176 | 60.028 | 6.148 | 0 | 59 | 295 | 40 | 295 |  | 40 | 295 | 295 | DISPATCHABLE | N | s277154 | 2022-06-01 15:08
39139-MKT Actual May 2022 | 89040101-Big Sandy 1 | 2022-05-23 03:00 | 66.176 | 60.062 | 6.114 | 0 | 59 | 295 | 40 | 295 |  | 40 | 295 | 295 | DISPATCHABLE | N | s277154 | 2022-06-01 15:08
39139-MKT Actual May 2022 | 89040101-Big Sandy 1 | 2022-05-23 04:00 | 66.112 | 60.013 | 6.099 | 0 | 59 | 295 | 40 | 295 |  | 40 | 295 | 295 | DISPATCHABLE | N | s277154 | 2022-06-01 15:08
39139-MKT Actual May 2022 | 89040101-Big Sandy 1 | 2022-05-23 05:00 | 66.176 | 60.081 | 6.095 | 0 | 59 | 295 | 40 | 295 |  | 40 | 295 | 295 | DISPATCHABLE | N | s277154 | 2022-06-01 15:08
39139-MKT Actual May 2022 | 89040101-Big Sandy 1 | 2022-05-23 06:00 | 66.048 | 59.93 | 6.118 | 0 | 59 | 295 | 40 | 295 |  | 40 | 295 | 295 | DISPATCHABLE | N | s277154 | 2022-06-01 15:08
39139-MKT Actual May 2022 | 89040101-Big Sandy 1 | 2022-05-23 07:00 | 72.832 | 66.652 | 6.18 | 0 | 59 | 295 | 40 | 295 |  | 40 | 295 | 295 | DISPATCHABLE | N | s277154 | 2022-06-01 15:08
39139-MKT Actual May 2022 | 89040101-Big Sandy 1 | 2022-05-23 08:00 | 66.432 | 60.326 | 6.106 | 0 | 59 | 295 | 40 | 295 |  | 40 | 295 | 295 | DISPATCHABLE | N | s277154 | 2022-06-01 15:08
39139-MKT Actual May 2022 | 89040101-Big Sandy 1 | 2022-05-23 09:00 | 66.048 | 59.973 | 6.075 | 0 | 59 | 295 | 40 | 295 |  | 40 | 295 | 295 | DISPATCHABLE | N | s277154 | 2022-06-01 15:08
39139-MKT Actual May 2022 | 89040101-Big Sandy 1 | 2022-05-23 10:00 | 66.048 | 59.984 | 6.064 | 0 | 59 | 295 | 40 | 295 |  | 40 | 295 | 295 | DISPATCHABLE | N | s277154 | 2022-06-01 15:08
39139-MKT Actual May 2022 | 89040101-Big Sandy 1 | 2022-05-23 11:00 | 78.848 | 72.725 | 6.123 | 0 | 59 | 295 | 40 | 295 |  | 40 | 295 | 295 | DISPATCHABLE | N | s277154 | 2022-06-01 15:08
39139-MKT Actual May 2022 | 89040101-Big Sandy 1 | 2022-05-23 12:00 | 71.232 | 65.177 | 6.055 | 0 | 59 | 295 | 40 | 295 |  | 40 | 295 | 295 | DISPATCHABLE | N | s277154 | 2022-06-01 15:08
39139-MKT Actual May 2022 | 89040101-Big Sandy 1 | 2022-05-23 13:00 | 72.064 | 66.01 | 6.054 | 0 | 59 | 295 | 40 | 295 |  | 40 | 295 | 295 | DISPATCHABLE | N | s277154 | 2022-06-01 15:08
39139-MKT Actual May 2022 | 89040101-Big Sandy 1 | 2022-05-23 14:00 | 65.984 | 59.938 | 6.046 | 0 | 59 | 295 | 40 | 295 |  | 40 | 295 | 295 | DISPATCHABLE | N | s277154 | 2022-06-01 15:08
39139-MKT Actual May 2022 | 89040101-Big Sandy 1 | 2022-05-23 15:00 | 66.048 | 60.007 | 6.041 | 0 | 59 | 295 | 40 | 295 |  | 40 | 295 | 295 | DISPATCHABLE | N | s277154 | 2022-06-01 15:08
39139-MKT Actual May 2022 | 89040101-Big Sandy 1 | 2022-05-23 16:00 | 66.432 | 60.409 | 6.023 | 0 | 59 | 295 | 40 | 295 |  | 40 | 295 | 295 | DISPATCHABLE | N | s277154 | 2022-06-01 15:08
39139-MKT Actual May 2022 | 89040101-Big Sandy 1 | 2022-05-23 17:00 | 75.776 | 69.693 | 6.083 | 0 | 60 | 295 | 40 | 295 |  | 40 | 295 | 295 | DISPATCHABLE | N | s277154 | 2022-06-01 15:08
39139-MKT Actual May 2022 | 89040101-Big Sandy 1 | 2022-05-23 18:00 | 108.736 | 102.408 | 6.328 | 0 | 60 | 295 | 40 | 295 |  | 40 | 295 | 295 | DISPATCHABLE | N | s277154 | 2022-06-01 15:08
39139-MKT Actual May 2022 | 89040101-Big Sandy 1 | 2022-05-23 19:00 | 103.232 | 96.98 | 6.252 | 0 | 60 | 295 | 40 | 295 |  | 40 | 295 | 295 | DISPATCHABLE | N | s277154 | 2022-06-01 15:08
39139-MKT Actual May 2022 | 89040101-Big Sandy 1 | 2022-05-23 20:00 | 67.52 | 61.497 | 6.023 | 0 | 59 | 295 | 40 | 295 |  | 40 | 295 | 295 | DISPATCHABLE | N | s277154 | 2022-06-01 15:08
39139-MKT Actual May 2022 | 89040101-Big Sandy 1 | 2022-05-23 21:00 | 65.984 | 59.964 | 6.02 | 0 | 59 | 295 | 40 | 295 |  | 40 | 295 | 295 | DISPATCHABLE | N | s277154 | 2022-06-01 15:08
39139-MKT Actual May 2022 | 89040101-Big Sandy 1 | 2022-05-23 22:00 | 66.048 | 60.017 | 6.031 | 0 | 59 | 295 | 40 | 295 |  | 40 | 295 | 295 | DISPATCHABLE | N | s277154 | 2022-06-01 15:08
39139-MKT Actual May 2022 | 89040101-Big Sandy 1 | 2022-05-23 23:00 | 65.984 | 59.925 | 6.059 | 0 | 59 | 295 | 40 | 295 |  | 40 | 295 | 295 | DISPATCHABLE | N | s277154 | 2022-06-01 15:08
39139-MKT Actual May 2022 | 89040101-Big Sandy 1 | 2022-05-24 | 66.048 | 60.049 | 5.999 | 0 | 59 | 295 | 40 | 295 |  | 40 | 295 | 295 | DISPATCHABLE | N | s277154 | 2022-06-01 15:08
39139-MKT Actual May 2022 | 89040101-Big Sandy 1 | 2022-05-24 01:00 | 40.704 | 37.262 | 4.44 | 0.998 | 37 | 183 | 29 | 183 |  | 29 | 183 | 295 | FIXED | N | s277154 | 2022-06-01 15:08
39139-MKT Actual May 2022 | 89040101-Big Sandy 1 | 2022-05-24 02:00 | 0 | 0 | 2.763 | 2.763 | 0 | 0 | 0 | 0 |  | 0 | 0 | 295 | OFFLINE | N | s277154 | 2022-06-01 15:08
39139-MKT Actual May 2022 | 89040101-Big Sandy 1 | 2022-05-24 03:00 | 0 | 0 | 2.496 | 2.496 | 0 | 0 | 0 | 0 |  | 0 | 0 | 295 | OFFLINE | N | s277154 | 2022-06-01 15:08
39139-MKT Actual May 2022 | 89040101-Big Sandy 1 | 2022-05-24 04:00 | 0 | 0 | 2.506 | 2.506 | 0 | 0 | 0 | 0 |  | 0 | 0 | 295 | OFFLINE | N | s277154 | 2022-06-01 15:08
39139-MKT Actual May 2022 | 89040101-Big Sandy 1 | 2022-05-24 05:00 | 0 | 0 | 2.508 | 2.508 | 0 | 0 | 0 | 0 |  | 0 | 0 | 295 | OFFLINE | N | s277154 | 2022-06-01 15:08
39139-MKT Actual May 2022 | 89040101-Big Sandy 1 | 2022-05-24 06:00 | 0 | 0 | 2.473 | 2.473 | 0 | 0 | 0 | 0 |  | 0 | 0 | 295 | OFFLINE | N | s277154 | 2022-06-01 15:08
39139-MKT Actual May 2022 | 89040101-Big Sandy 1 | 2022-05-24 07:00 | 0 | 0 | 2.478 | 2.478 | 0 | 0 | 0 | 0 |  | 0 | 0 | 295 | OFFLINE | N | s277154 | 2022-06-01 15:08
39139-MKT Actual May 2022 | 89040101-Big Sandy 1 | 2022-05-24 08:00 | 0 | 0 | 2.433 | 2.433 | 0 | 0 | 0 | 0 |  | 0 | 0 | 295 | OFFLINE | N | s277154 | 2022-06-01 15:08
39139-MKT Actual May 2022 | 89040101-Big Sandy 1 | 2022-05-24 09:00 | 0 | 0 | 2.443 | 2.443 | 0 | 0 | 0 | 0 |  | 0 | 0 | 295 | OFFLINE | N | s277154 | 2022-06-01 15:08
39139-MKT Actual May 2022 | 89040101-Big Sandy 1 | 2022-05-24 10:00 | 0 | 0 | 2.501 | 2.501 | 0 | 0 | 0 | 0 |  | 0 | 0 | 295 | OFFLINE | N | s277154 | 2022-06-01 15:08
39139-MKT Actual May 2022 | 89040101-Big Sandy 1 | 2022-05-24 11:00 | 0 | 0 | 2.443 | 2.443 | 0 | 0 | 0 | 0 |  | 0 | 0 | 295 | OFFLINE | N | s277154 | 2022-06-01 15:08
39139-MKT Actual May 2022 | 89040101-Big Sandy 1 | 2022-05-24 12:00 | 0 | 0 | 2.415 | 2.415 | 0 | 0 | 0 | 0 |  | 0 | 0 | 295 | OFFLINE | N | s277154 | 2022-06-01 15:08
39139-MKT Actual May 2022 | 89040101-Big Sandy 1 | 2022-05-24 13:00 | 0 | 0 | 2.42 | 2.42 | 0 | 0 | 0 | 0 |  | 0 | 0 | 295 | OFFLINE | N | s277154 | 2022-06-01 15:08
39139-MKT Actual May 2022 | 89040101-Big Sandy 1 | 2022-05-24 14:00 | 0 | 0 | 2.427 | 2.427 | 0 | 0 | 0 | 0 |  | 0 | 0 | 295 | OFFLINE | N | s277154 | 2022-06-01 15:08
39139-MKT Actual May 2022 | 89040101-Big Sandy 1 | 2022-05-24 15:00 | 0 | 0 | 2.428 | 2.428 | 0 | 0 | 0 | 0 |  | 0 | 0 | 295 | OFFLINE | N | s277154 | 2022-06-01 15:08
39139-MKT Actual May 2022 | 89040101-Big Sandy 1 | 2022-05-24 16:00 | 0 | 0 | 2.461 | 2.461 | 0 | 0 | 0 | 0 |  | 0 | 0 | 295 | OFFLINE | N | s277154 | 2022-06-01 15:08
39139-MKT Actual May 2022 | 89040101-Big Sandy 1 | 2022-05-24 17:00 | 0 | 0 | 2.412 | 2.412 | 0 | 0 | 0 | 0 |  | 0 | 0 | 295 | OFFLINE | N | s277154 | 2022-06-01 15:08
39139-MKT Actual May 2022 | 89040101-Big Sandy 1 | 2022-05-24 18:00 | 0 | 0 | 2.401 | 2.401 | 0 | 0 | 0 | 0 |  | 0 | 0 | 295 | OFFLINE | N | s277154 | 2022-06-01 15:08
39139-MKT Actual May 2022 | 89040101-Big Sandy 1 | 2022-05-24 19:00 | 0 | 0 | 2.427 | 2.427 | 0 | 0 | 0 | 0 |  | 0 | 0 | 295 | OFFLINE | N | s277154 | 2022-06-01 15:08
39139-MKT Actual May 2022 | 89040101-Big Sandy 1 | 2022-05-24 20:00 | 0 | 0 | 2.404 | 2.404 | 0 | 0 | 0 | 0 |  | 0 | 0 | 295 | OFFLINE | N | s277154 | 2022-06-01 15:08
39139-MKT Actual May 2022 | 89040101-Big Sandy 1 | 2022-05-24 21:00 | 0 | 0 | 2.424 | 2.424 | 0 | 0 | 0 | 0 |  | 0 | 0 | 295 | OFFLINE | N | s277154 | 2022-06-01 15:08
39139-MKT Actual May 2022 | 89040101-Big Sandy 1 | 2022-05-24 22:00 | 0 | 0 | 2.428 | 2.428 | 0 | 0 | 0 | 0 |  | 0 | 0 | 295 | OFFLINE | N | s277154 | 2022-06-01 15:08
39139-MKT Actual May 2022 | 89040101-Big Sandy 1 | 2022-05-24 23:00 | 0 | 0 | 2.46 | 2.46 | 0 | 0 | 0 | 0 |  | 0 | 0 | 295 | OFFLINE | N | s277154 | 2022-06-01 15:08
39139-MKT Actual May 2022 | 89040101-Big Sandy 1 | 2022-05-25 | 0 | 0 | 2.422 | 2.422 | 0 | 0 | 0 | 0 |  | 0 | 0 | 295 | OFFLINE | N | s277154 | 2022-06-01 15:08
39139-MKT Actual May 2022 | 89040101-Big Sandy 1 | 2022-05-25 01:00 | 0 | 0 | 2.44 | 2.44 | 0 | 0 | 0 | 0 |  | 0 | 0 | 295 | OFFLINE | N | s277154 | 2022-06-01 15:08
39139-MKT Actual May 2022 | 89040101-Big Sandy 1 | 2022-05-25 02:00 | 0 | 0 | 2.44 | 2.44 | 0 | 0 | 0 | 0 |  | 0 | 0 | 295 | OFFLINE | N | s277154 | 2022-06-01 15:08
39139-MKT Actual May 2022 | 89040101-Big Sandy 1 | 2022-05-25 03:00 | 0 | 0 | 2.444 | 2.444 | 0 | 0 | 0 | 0 |  | 0 | 0 | 295 | OFFLINE | N | s277154 | 2022-06-01 15:08
39139-MKT Actual May 2022 | 89040101-Big Sandy 1 | 2022-05-25 04:00 | 0 | 0 | 2.455 | 2.455 | 0 | 0 | 0 | 0 |  | 0 | 0 | 295 | OFFLINE | N | s277154 | 2022-06-01 15:08
39139-MKT Actual May 2022 | 89040101-Big Sandy 1 | 2022-05-25 05:00 | 0 | 0 | 2.425 | 2.425 | 0 | 0 | 0 | 0 |  | 0 | 0 | 295 | OFFLINE | N | s277154 | 2022-06-01 15:08
39139-MKT Actual May 2022 | 89040101-Big Sandy 1 | 2022-05-25 06:00 | 0 | 0 | 2.417 | 2.417 | 0 | 0 | 0 | 0 |  | 0 | 0 | 295 | OFFLINE | N | s277154 | 2022-06-01 15:08
39139-MKT Actual May 2022 | 89040101-Big Sandy 1 | 2022-05-25 07:00 | 0 | 0 | 2.403 | 2.403 | 0 | 0 | 0 | 0 |  | 0 | 0 | 295 | OFFLINE | N | s277154 | 2022-06-01 15:08
39139-MKT Actual May 2022 | 89040101-Big Sandy 1 | 2022-05-25 08:00 | 0 | 0 | 2.401 | 2.401 | 0 | 0 | 0 | 0 |  | 0 | 0 | 295 | OFFLINE | N | s277154 | 2022-06-01 15:08
39139-MKT Actual May 2022 | 89040101-Big Sandy 1 | 2022-05-25 09:00 | 0 | 0 | 2.414 | 2.414 | 0 | 0 | 0 | 0 |  | 0 | 0 | 295 | OFFLINE | N | s277154 | 2022-06-01 15:08
39139-MKT Actual May 2022 | 89040101-Big Sandy 1 | 2022-05-25 10:00 | 0 | 0 | 2.425 | 2.425 | 0 | 0 | 0 | 0 |  | 0 | 0 | 295 | OFFLINE | N | s277154 | 2022-06-01 15:08
39139-MKT Actual May 2022 | 89040101-Big Sandy 1 | 2022-05-25 11:00 | 0 | 0 | 2.422 | 2.422 | 0 | 0 | 0 | 0 |  | 0 | 0 | 295 | OFFLINE | N | s277154 | 2022-06-01 15:08
39139-MKT Actual May 2022 | 89040101-Big Sandy 1 | 2022-05-25 12:00 | 0 | 0 | 2.411 | 2.411 | 0 | 0 | 0 | 0 |  | 0 | 0 | 295 | OFFLINE | N | s277154 | 2022-06-01 15:08
39139-MKT Actual May 2022 | 89040101-Big Sandy 1 | 2022-05-25 13:00 | 0 | 0 | 2.436 | 2.436 | 0 | 0 | 0 | 0 |  | 0 | 0 | 295 | OFFLINE | N | s277154 | 2022-06-01 15:08
39139-MKT Actual May 2022 | 89040101-Big Sandy 1 | 2022-05-25 14:00 | 0 | 0 | 2.438 | 2.438 | 0 | 0 | 0 | 0 |  | 0 | 0 | 295 | OFFLINE | N | s277154 | 2022-06-01 15:08
39139-MKT Actual May 2022 | 89040101-Big Sandy 1 | 2022-05-25 15:00 | 0 | 0 | 2.494 | 2.494 | 0 | 0 | 0 | 0 |  | 0 | 0 | 295 | OFFLINE | N | s277154 | 2022-06-01 15:08
39139-MKT Actual May 2022 | 89040101-Big Sandy 1 | 2022-05-25 16:00 | 0 | 0 | 2.453 | 2.453 | 0 | 0 | 0 | 0 |  | 0 | 0 | 295 | OFFLINE | N | s277154 | 2022-06-01 15:08
39139-MKT Actual May 2022 | 89040101-Big Sandy 1 | 2022-05-25 17:00 | 0 | 0 | 2.444 | 2.444 | 0 | 0 | 0 | 0 |  | 0 | 0 | 295 | OFFLINE | N | s277154 | 2022-06-01 15:08
39139-MKT Actual May 2022 | 89040101-Big Sandy 1 | 2022-05-25 18:00 | 0 | 0 | 2.45 | 2.45 | 0 | 0 | 0 | 0 |  | 0 | 0 | 295 | OFFLINE | N | s277154 | 2022-06-01 15:08
39139-MKT Actual May 2022 | 89040101-Big Sandy 1 | 2022-05-25 19:00 | 0 | 0 | 2.44 | 2.44 | 0 | 0 | 0 | 0 |  | 0 | 0 | 295 | OFFLINE | N | s277154 | 2022-06-01 15:08
39139-MKT Actual May 2022 | 89040101-Big Sandy 1 | 2022-05-25 20:00 | 0 | 0 | 2.369 | 2.369 | 0 | 0 | 0 | 0 |  | 0 | 0 | 295 | OFFLINE | N | s277154 | 2022-06-01 15:08
39139-MKT Actual May 2022 | 89040101-Big Sandy 1 | 2022-05-25 21:00 | 0 | 0 | 2.344 | 2.344 | 0 | 0 | 0 | 0 |  | 0 | 0 | 295 | OFFLINE | N | s277154 | 2022-06-01 15:08
39139-MKT Actual May 2022 | 89040101-Big Sandy 1 | 2022-05-25 22:00 | 0 | 0 | 2.35 | 2.35 | 0 | 0 | 0 | 0 |  | 0 | 0 | 295 | OFFLINE | N | s277154 | 2022-06-01 15:08
39139-MKT Actual May 2022 | 89040101-Big Sandy 1 | 2022-05-25 23:00 | 0 | 0 | 2.36 | 2.36 | 0 | 0 | 0 | 0 |  | 0 | 0 | 295 | OFFLINE | N | s277154 | 2022-06-01 15:08
39139-MKT Actual May 2022 | 89040101-Big Sandy 1 | 2022-05-26 | 0 | 0 | 2.363 | 2.363 | 0 | 0 | 0 | 0 |  | 0 | 0 | 295 | OFFLINE | N | s277154 | 2022-06-01 15:08
39139-MKT Actual May 2022 | 89040101-Big Sandy 1 | 2022-05-26 01:00 | 0 | 0 | 2.411 | 2.411 | 0 | 0 | 0 | 0 |  | 0 | 0 | 295 | OFFLINE | N | s277154 | 2022-06-01 15:08
39139-MKT Actual May 2022 | 89040101-Big Sandy 1 | 2022-05-26 02:00 | 0 | 0 | 2.363 | 2.363 | 0 | 0 | 0 | 0 |  | 0 | 0 | 295 | OFFLINE | N | s277154 | 2022-06-01 15:08
39139-MKT Actual May 2022 | 89040101-Big Sandy 1 | 2022-05-26 03:00 | 0 | 0 | 2.36 | 2.36 | 0 | 0 | 0 | 0 |  | 0 | 0 | 295 | OFFLINE | N | s277154 | 2022-06-01 15:08
39139-MKT Actual May 2022 | 89040101-Big Sandy 1 | 2022-05-26 04:00 | 0 | 0 | 2.359 | 2.359 | 0 | 0 | 0 | 0 |  | 0 | 0 | 295 | OFFLINE | N | s277154 | 2022-06-01 15:08
39139-MKT Actual May 2022 | 89040101-Big Sandy 1 | 2022-05-26 05:00 | 0 | 0 | 2.353 | 2.353 | 0 | 0 | 0 | 0 |  | 0 | 0 | 295 | OFFLINE | N | s277154 | 2022-06-01 15:08
39139-MKT Actual May 2022 | 89040101-Big Sandy 1 | 2022-05-26 06:00 | 0 | 0 | 2.004 | 2.004 | 0 | 0 | 0 | 0 |  | 0 | 0 | 295 | OFFLINE | N | s277154 | 2022-06-01 15:08
39139-MKT Actual May 2022 | 89040101-Big Sandy 1 | 2022-05-26 07:00 | 0 | 0 | 1.374 | 1.374 | 0 | 0 | 0 | 0 |  | 0 | 0 | 295 | OFFLINE | N | s277154 | 2022-06-01 15:08
39139-MKT Actual May 2022 | 89040101-Big Sandy 1 | 2022-05-26 08:00 | 0 | 0 | 1.366 | 1.366 | 0 | 0 | 0 | 0 |  | 0 | 0 | 295 | OFFLINE | N | s277154 | 2022-06-01 15:08
39139-MKT Actual May 2022 | 89040101-Big Sandy 1 | 2022-05-26 09:00 | 0 | 0 | 1.243 | 1.243 | 0 | 0 | 0 | 0 |  | 0 | 0 | 295 | OFFLINE | N | s277154 | 2022-06-01 15:08
39139-MKT Actual May 2022 | 89040101-Big Sandy 1 | 2022-05-26 10:00 | 0 | 0 | 1.225 | 1.225 | 0 | 0 | 0 | 0 |  | 0 | 0 | 295 | OFFLINE | N | s277154 | 2022-06-01 15:08
39139-MKT Actual May 2022 | 89040101-Big Sandy 1 | 2022-05-26 11:00 | 0 | 0 | 1.231 | 1.231 | 0 | 0 | 0 | 0 |  | 0 | 0 | 295 | OFFLINE | N | s277154 | 2022-06-01 15:08
39139-MKT Actual May 2022 | 89040101-Big Sandy 1 | 2022-05-26 12:00 | 0 | 0 | 1.222 | 1.222 | 0 | 0 | 0 | 0 |  | 0 | 0 | 295 | OFFLINE | N | s277154 | 2022-06-01 15:08
39139-MKT Actual May 2022 | 89040101-Big Sandy 1 | 2022-05-26 13:00 | 0 | 0 | 1.224 | 1.224 | 0 | 0 | 0 | 0 |  | 0 | 0 | 295 | OFFLINE | N | s277154 | 2022-06-01 15:08
39139-MKT Actual May 2022 | 89040101-Big Sandy 1 | 2022-05-26 14:00 | 0 | 0 | 1.228 | 1.228 | 0 | 0 | 0 | 0 |  | 0 | 0 | 295 | OFFLINE | N | s277154 | 2022-06-01 15:08
39139-MKT Actual May 2022 | 89040101-Big Sandy 1 | 2022-05-26 15:00 | 0 | 0 | 1.231 | 1.231 | 0 | 0 | 0 | 0 |  | 0 | 0 | 295 | OFFLINE | N | s277154 | 2022-06-01 15:08
39139-MKT Actual May 2022 | 89040101-Big Sandy 1 | 2022-05-26 16:00 | 0 | 0 | 1.289 | 1.289 | 0 | 0 | 0 | 0 |  | 0 | 0 | 295 | OFFLINE | N | s277154 | 2022-06-01 15:08
39139-MKT Actual May 2022 | 89040101-Big Sandy 1 | 2022-05-26 17:00 | 0 | 0 | 1.288 | 1.288 | 0 | 0 | 0 | 0 |  | 0 | 0 | 295 | OFFLINE | N | s277154 | 2022-06-01 15:08
39139-MKT Actual May 2022 | 89040101-Big Sandy 1 | 2022-05-26 18:00 | 0 | 0 | 1.303 | 1.303 | 0 | 0 | 0 | 0 |  | 0 | 0 | 295 | OFFLINE | N | s277154 | 2022-06-01 15:08
39139-MKT Actual May 2022 | 89040101-Big Sandy 1 | 2022-05-26 19:00 | 0 | 0 | 1.298 | 1.298 | 0 | 0 | 0 | 0 |  | 0 | 0 | 295 | OFFLINE | N | s277154 | 2022-06-01 15:08
39139-MKT Actual May 2022 | 89040101-Big Sandy 1 | 2022-05-26 20:00 | 0 | 0 | 1.378 | 1.378 | 0 | 0 | 0 | 0 |  | 0 | 0 | 295 | OFFLINE | N | s277154 | 2022-06-01 15:08
39139-MKT Actual May 2022 | 89040101-Big Sandy 1 | 2022-05-26 21:00 | 0 | 0 | 1.397 | 1.397 | 0 | 0 | 0 | 0 |  | 0 | 0 | 295 | OFFLINE | N | s277154 | 2022-06-01 15:08
39139-MKT Actual May 2022 | 89040101-Big Sandy 1 | 2022-05-26 22:00 | 0 | 0 | 1.39 | 1.39 | 0 | 0 | 0 | 0 |  | 0 | 0 | 295 | OFFLINE | N | s277154 | 2022-06-01 15:08
39139-MKT Actual May 2022 | 89040101-Big Sandy 1 | 2022-05-26 23:00 | 0 | 0 | 1.385 | 1.385 | 0 | 0 | 0 | 0 |  | 0 | 0 | 295 | OFFLINE | N | s277154 | 2022-06-01 15:08
39139-MKT Actual May 2022 | 89040101-Big Sandy 1 | 2022-05-27 | 0 | 0 | 1.377 | 1.377 | 0 | 0 | 0 | 0 |  | 0 | 0 | 295 | OFFLINE | N | s277154 | 2022-06-01 15:08
39139-MKT Actual May 2022 | 89040101-Big Sandy 1 | 2022-05-27 01:00 | 0 | 0 | 1.38 | 1.38 | 0 | 0 | 0 | 0 |  | 0 | 0 | 295 | OFFLINE | N | s277154 | 2022-06-01 15:08
39139-MKT Actual May 2022 | 89040101-Big Sandy 1 | 2022-05-27 02:00 | 0 | 0 | 1.395 | 1.395 | 0 | 0 | 0 | 0 |  | 0 | 0 | 295 | OFFLINE | N | s277154 | 2022-06-01 15:08
39139-MKT Actual May 2022 | 89040101-Big Sandy 1 | 2022-05-27 03:00 | 0 | 0 | 1.387 | 1.387 | 0 | 0 | 0 | 0 |  | 0 | 0 | 295 | OFFLINE | N | s277154 | 2022-06-01 15:08
39139-MKT Actual May 2022 | 89040101-Big Sandy 1 | 2022-05-27 04:00 | 0 | 0 | 1.379 | 1.379 | 0 | 0 | 0 | 0 |  | 0 | 0 | 295 | OFFLINE | N | s277154 | 2022-06-01 15:08
39139-MKT Actual May 2022 | 89040101-Big Sandy 1 | 2022-05-27 05:00 | 0 | 0 | 1.404 | 1.404 | 0 | 0 | 0 | 0 |  | 0 | 0 | 295 | OFFLINE | N | s277154 | 2022-06-01 15:08
39139-MKT Actual May 2022 | 89040101-Big Sandy 1 | 2022-05-27 06:00 | 0 | 0 | 1.38 | 1.38 | 0 | 0 | 0 | 0 |  | 0 | 0 | 295 | OFFLINE | N | s277154 | 2022-06-01 15:08
39139-MKT Actual May 2022 | 89040101-Big Sandy 1 | 2022-05-27 07:00 | 0 | 0 | 1.375 | 1.375 | 0 | 0 | 0 | 0 |  | 0 | 0 | 295 | OFFLINE | N | s277154 | 2022-06-01 15:08
39139-MKT Actual May 2022 | 89040101-Big Sandy 1 | 2022-05-27 08:00 | 0 | 0 | 1.361 | 1.361 | 0 | 0 | 0 | 0 |  | 0 | 0 | 295 | OFFLINE | N | s277154 | 2022-06-01 15:08
39139-MKT Actual May 2022 | 89040101-Big Sandy 1 | 2022-05-27 09:00 | 0 | 0 | 1.362 | 1.362 | 0 | 0 | 0 | 0 |  | 0 | 0 | 295 | OFFLINE | N | s277154 | 2022-06-01 15:08
39139-MKT Actual May 2022 | 89040101-Big Sandy 1 | 2022-05-27 10:00 | 0 | 0 | 1.365 | 1.365 | 0 | 0 | 0 | 0 |  | 0 | 0 | 295 | OFFLINE | N | s277154 | 2022-06-01 15:08
39139-MKT Actual May 2022 | 89040101-Big Sandy 1 | 2022-05-27 11:00 | 0 | 0 | 1.373 | 1.373 | 0 | 0 | 0 | 0 |  | 0 | 0 | 295 | OFFLINE | N | s277154 | 2022-06-01 15:08
39139-MKT Actual May 2022 | 89040101-Big Sandy 1 | 2022-05-27 12:00 | 0 | 0 | 1.36 | 1.36 | 0 | 0 | 0 | 0 |  | 0 | 0 | 295 | OFFLINE | N | s277154 | 2022-06-01 15:08
39139-MKT Actual May 2022 | 89040101-Big Sandy 1 | 2022-05-27 13:00 | 0 | 0 | 1.358 | 1.358 | 0 | 0 | 0 | 0 |  | 0 | 0 | 295 | OFFLINE | N | s277154 | 2022-06-01 15:08
39139-MKT Actual May 2022 | 89040101-Big Sandy 1 | 2022-05-27 14:00 | 0 | 0 | 1.361 | 1.361 | 0 | 0 | 0 | 0 |  | 0 | 0 | 295 | OFFLINE | N | s277154 | 2022-06-01 15:08
39139-MKT Actual May 2022 | 89040101-Big Sandy 1 | 2022-05-27 15:00 | 0 | 0 | 1.364 | 1.364 | 0 | 0 | 0 | 0 |  | 0 | 0 | 295 | OFFLINE | N | s277154 | 2022-06-01 15:08
39139-MKT Actual May 2022 | 89040101-Big Sandy 1 | 2022-05-27 16:00 | 0 | 0 | 1.347 | 1.347 | 0 | 0 | 0 | 0 |  | 0 | 0 | 295 | OFFLINE | N | s277154 | 2022-06-01 15:08
39139-MKT Actual May 2022 | 89040101-Big Sandy 1 | 2022-05-27 17:00 | 0 | 0 | 1.368 | 1.368 | 0 | 0 | 0 | 0 |  | 0 | 0 | 295 | OFFLINE | N | s277154 | 2022-06-01 15:08
39139-MKT Actual May 2022 | 89040101-Big Sandy 1 | 2022-05-27 18:00 | 0 | 0 | 1.386 | 1.386 | 0 | 0 | 0 | 0 |  | 0 | 0 | 295 | OFFLINE | N | s277154 | 2022-06-01 15:08
39139-MKT Actual May 2022 | 89040101-Big Sandy 1 | 2022-05-27 19:00 | 0 | 0 | 1.37 | 1.37 | 0 | 0 | 0 | 0 |  | 0 | 0 | 295 | OFFLINE | N | s277154 | 2022-06-01 15:08
39139-MKT Actual May 2022 | 89040101-Big Sandy 1 | 2022-05-27 20:00 | 0 | 0 | 1.358 | 1.358 | 0 | 0 | 0 | 0 |  | 0 | 0 | 295 | OFFLINE | N | s277154 | 2022-06-01 15:08
39139-MKT Actual May 2022 | 89040101-Big Sandy 1 | 2022-05-27 21:00 | 0 | 0 | 1.358 | 1.358 | 0 | 0 | 0 | 0 |  | 0 | 0 | 295 | OFFLINE | N | s277154 | 2022-06-01 15:08
39139-MKT Actual May 2022 | 89040101-Big Sandy 1 | 2022-05-27 22:00 | 0 | 0 | 1.376 | 1.376 | 0 | 0 | 0 | 0 |  | 0 | 0 | 295 | OFFLINE | N | s277154 | 2022-06-01 15:08
39139-MKT Actual May 2022 | 89040101-Big Sandy 1 | 2022-05-27 23:00 | 0 | 0 | 1.382 | 1.382 | 0 | 0 | 0 | 0 |  | 0 | 0 | 295 | OFFLINE | N | s277154 | 2022-06-01 15:08
39139-MKT Actual May 2022 | 89040101-Big Sandy 1 | 2022-05-28 | 0 | 0 | 1.369 | 1.369 | 0 | 0 | 0 | 0 |  | 0 | 0 | 295 | OFFLINE | N | s277154 | 2022-06-01 15:08
39139-MKT Actual May 2022 | 89040101-Big Sandy 1 | 2022-05-28 01:00 | 0 | 0 | 1.389 | 1.389 | 0 | 0 | 0 | 0 |  | 0 | 0 | 295 | OFFLINE | N | s277154 | 2022-06-01 15:08
39139-MKT Actual May 2022 | 89040101-Big Sandy 1 | 2022-05-28 02:00 | 0 | 0 | 1.427 | 1.427 | 0 | 0 | 0 | 0 |  | 0 | 0 | 295 | OFFLINE | N | s277154 | 2022-06-01 15:08
39139-MKT Actual May 2022 | 89040101-Big Sandy 1 | 2022-05-28 03:00 | 0 | 0 | 1.415 | 1.415 | 0 | 0 | 0 | 0 |  | 0 | 0 | 295 | OFFLINE | N | s277154 | 2022-06-01 15:08
39139-MKT Actual May 2022 | 89040101-Big Sandy 1 | 2022-05-28 04:00 | 0 | 0 | 1.393 | 1.393 | 0 | 0 | 0 | 0 |  | 0 | 0 | 295 | OFFLINE | N | s277154 | 2022-06-01 15:08
39139-MKT Actual May 2022 | 89040101-Big Sandy 1 | 2022-05-28 05:00 | 0 | 0 | 1.393 | 1.393 | 0 | 0 | 0 | 0 |  | 0 | 0 | 295 | OFFLINE | N | s277154 | 2022-06-01 15:08
39139-MKT Actual May 2022 | 89040101-Big Sandy 1 | 2022-05-28 06:00 | 0 | 0 | 1.396 | 1.396 | 0 | 0 | 0 | 0 |  | 0 | 0 | 295 | OFFLINE | N | s277154 | 2022-06-01 15:08
39139-MKT Actual May 2022 | 89040101-Big Sandy 1 | 2022-05-28 07:00 | 0 | 0 | 1.402 | 1.402 | 0 | 0 | 0 | 0 |  | 0 | 0 | 295 | OFFLINE | N | s277154 | 2022-06-01 15:08
39139-MKT Actual May 2022 | 89040101-Big Sandy 1 | 2022-05-28 08:00 | 0 | 0 | 1.39 | 1.39 | 0 | 0 | 0 | 0 |  | 0 | 0 | 295 | OFFLINE | N | s277154 | 2022-06-01 15:08
39139-MKT Actual May 2022 | 89040101-Big Sandy 1 | 2022-05-28 09:00 | 0 | 0 | 1.393 | 1.393 | 0 | 0 | 0 | 0 |  | 0 | 0 | 295 | OFFLINE | N | s277154 | 2022-06-01 15:08
39139-MKT Actual May 2022 | 89040101-Big Sandy 1 | 2022-05-28 10:00 | 0 | 0 | 1.39 | 1.39 | 0 | 0 | 0 | 0 |  | 0 | 0 | 295 | OFFLINE | N | s277154 | 2022-06-01 15:08
39139-MKT Actual May 2022 | 89040101-Big Sandy 1 | 2022-05-28 11:00 | 0 | 0 | 1.388 | 1.388 | 0 | 0 | 0 | 0 |  | 0 | 0 | 295 | OFFLINE | N | s277154 | 2022-06-01 15:08
39139-MKT Actual May 2022 | 89040101-Big Sandy 1 | 2022-05-28 12:00 | 0 | 0 | 1.382 | 1.382 | 0 | 0 | 0 | 0 |  | 0 | 0 | 295 | OFFLINE | N | s277154 | 2022-06-01 15:08
39139-MKT Actual May 2022 | 89040101-Big Sandy 1 | 2022-05-28 13:00 | 0 | 0 | 1.391 | 1.391 | 0 | 0 | 0 | 0 |  | 0 | 0 | 295 | OFFLINE | N | s277154 | 2022-06-01 15:08
39139-MKT Actual May 2022 | 89040101-Big Sandy 1 | 2022-05-28 14:00 | 0 | 0 | 1.38 | 1.38 | 0 | 0 | 0 | 0 |  | 0 | 0 | 295 | OFFLINE | N | s277154 | 2022-06-01 15:08
39139-MKT Actual May 2022 | 89040101-Big Sandy 1 | 2022-05-28 15:00 | 0 | 0 | 1.375 | 1.375 | 0 | 0 | 0 | 0 |  | 0 | 0 | 295 | OFFLINE | N | s277154 | 2022-06-01 15:08
39139-MKT Actual May 2022 | 89040101-Big Sandy 1 | 2022-05-28 16:00 | 0 | 0 | 1.367 | 1.367 | 0 | 0 | 0 | 0 |  | 0 | 0 | 295 | OFFLINE | N | s277154 | 2022-06-01 15:08
39139-MKT Actual May 2022 | 89040101-Big Sandy 1 | 2022-05-28 17:00 | 0 | 0 | 1.373 | 1.373 | 0 | 0 | 0 | 0 |  | 0 | 0 | 295 | OFFLINE | N | s277154 | 2022-06-01 15:08
39139-MKT Actual May 2022 | 89040101-Big Sandy 1 | 2022-05-28 18:00 | 0 | 0 | 1.381 | 1.381 | 0 | 0 | 0 | 0 |  | 0 | 0 | 295 | OFFLINE | N | s277154 | 2022-06-01 15:08
39139-MKT Actual May 2022 | 89040101-Big Sandy 1 | 2022-05-28 19:00 | 0 | 0 | 1.389 | 1.389 | 0 | 0 | 0 | 0 |  | 0 | 0 | 295 | OFFLINE | N | s277154 | 2022-06-01 15:08
39139-MKT Actual May 2022 | 89040101-Big Sandy 1 | 2022-05-28 20:00 | 0 | 0 | 1.364 | 1.364 | 0 | 0 | 0 | 0 |  | 0 | 0 | 295 | OFFLINE | N | s277154 | 2022-06-01 15:08
39139-MKT Actual May 2022 | 89040101-Big Sandy 1 | 2022-05-28 21:00 | 0 | 0 | 1.368 | 1.368 | 0 | 0 | 0 | 0 |  | 0 | 0 | 295 | OFFLINE | N | s277154 | 2022-06-01 15:08
39139-MKT Actual May 2022 | 89040101-Big Sandy 1 | 2022-05-28 22:00 | 0 | 0 | 1.382 | 1.382 | 0 | 0 | 0 | 0 |  | 0 | 0 | 295 | OFFLINE | N | s277154 | 2022-06-01 15:08
39139-MKT Actual May 2022 | 89040101-Big Sandy 1 | 2022-05-28 23:00 | 0 | 0 | 1.389 | 1.389 | 0 | 0 | 0 | 0 |  | 0 | 0 | 295 | OFFLINE | N | s277154 | 2022-06-01 15:08
39139-MKT Actual May 2022 | 89040101-Big Sandy 1 | 2022-05-29 | 0 | 0 | 1.368 | 1.368 | 0 | 0 | 0 | 0 |  | 0 | 0 | 295 | OFFLINE | N | s277154 | 2022-06-01 15:08
39139-MKT Actual May 2022 | 89040101-Big Sandy 1 | 2022-05-29 01:00 | 0 | 0 | 1.377 | 1.377 | 0 | 0 | 0 | 0 |  | 0 | 0 | 295 | OFFLINE | N | s277154 | 2022-06-01 15:08
39139-MKT Actual May 2022 | 89040101-Big Sandy 1 | 2022-05-29 02:00 | 0 | 0 | 1.376 | 1.376 | 0 | 0 | 0 | 0 |  | 0 | 0 | 295 | OFFLINE | N | s277154 | 2022-06-01 15:08
39139-MKT Actual May 2022 | 89040101-Big Sandy 1 | 2022-05-29 03:00 | 0 | 0 | 1.382 | 1.382 | 0 | 0 | 0 | 0 |  | 0 | 0 | 295 | OFFLINE | N | s277154 | 2022-06-01 15:08
39139-MKT Actual May 2022 | 89040101-Big Sandy 1 | 2022-05-29 04:00 | 0 | 0 | 1.385 | 1.385 | 0 | 0 | 0 | 0 |  | 0 | 0 | 295 | OFFLINE | N | s277154 | 2022-06-01 15:08
39139-MKT Actual May 2022 | 89040101-Big Sandy 1 | 2022-05-29 05:00 | 0 | 0 | 1.388 | 1.388 | 0 | 0 | 0 | 0 |  | 0 | 0 | 295 | OFFLINE | N | s277154 | 2022-06-01 15:08
39139-MKT Actual May 2022 | 89040101-Big Sandy 1 | 2022-05-29 06:00 | 0 | 0 | 1.388 | 1.388 | 0 | 0 | 0 | 0 |  | 0 | 0 | 295 | OFFLINE | N | s277154 | 2022-06-01 15:08
39139-MKT Actual May 2022 | 89040101-Big Sandy 1 | 2022-05-29 07:00 | 0 | 0 | 1.384 | 1.384 | 0 | 0 | 0 | 0 |  | 0 | 0 | 295 | OFFLINE | N | s277154 | 2022-06-01 15:08
39139-MKT Actual May 2022 | 89040101-Big Sandy 1 | 2022-05-29 08:00 | 0 | 0 | 1.382 | 1.382 | 0 | 0 | 0 | 0 |  | 0 | 0 | 295 | OFFLINE | N | s277154 | 2022-06-01 15:08
39139-MKT Actual May 2022 | 89040101-Big Sandy 1 | 2022-05-29 09:00 | 0 | 0 | 1.397 | 1.397 | 0 | 0 | 0 | 0 |  | 0 | 0 | 295 | OFFLINE | N | s277154 | 2022-06-01 15:08
39139-MKT Actual May 2022 | 89040101-Big Sandy 1 | 2022-05-29 10:00 | 0 | 0 | 2.202 | 2.202 | 0 | 0 | 0 | 0 |  | 0 | 0 | 295 | OFFLINE | N | s277154 | 2022-06-01 15:08
39139-MKT Actual May 2022 | 89040101-Big Sandy 1 | 2022-05-29 11:00 | 0 | 0 | 3.038 | 3.038 | 0 | 0 | 0 | 0 |  | 0 | 0 | 295 | OFFLINE | N | s277154 | 2022-06-01 15:08
39139-MKT Actual May 2022 | 89040101-Big Sandy 1 | 2022-05-29 12:00 | 0 | 0 | 3.523 | 3.523 | 0 | 0 | 0 | 0 |  | 0 | 0 | 295 | OFFLINE | N | s277154 | 2022-06-01 15:08
39139-MKT Actual May 2022 | 89040101-Big Sandy 1 | 2022-05-29 13:00 | 0 | 0 | 3.587 | 3.587 | 0 | 0 | 0 | 0 |  | 0 | 0 | 295 | OFFLINE | N | s277154 | 2022-06-01 15:08
39139-MKT Actual May 2022 | 89040101-Big Sandy 1 | 2022-05-29 14:00 | 0 | 0 | 3.597 | 3.597 | 0 | 0 | 0 | 0 |  | 0 | 0 | 295 | OFFLINE | N | s277154 | 2022-06-01 15:08
39139-MKT Actual May 2022 | 89040101-Big Sandy 1 | 2022-05-29 15:00 | 0 | 0 | 3.622 | 3.622 | 0 | 0 | 0 | 0 |  | 0 | 0 | 295 | OFFLINE | N | s277154 | 2022-06-01 15:08
39139-MKT Actual May 2022 | 89040101-Big Sandy 1 | 2022-05-29 16:00 | 0 | 0 | 3.913 | 3.913 | 0 | 0 | 0 | 0 |  | 0 | 0 | 295 | OFFLINE | N | s277154 | 2022-06-01 15:08
39139-MKT Actual May 2022 | 89040101-Big Sandy 1 | 2022-05-29 17:00 | 0 | 0 | 3.94 | 3.94 | 0 | 0 | 0 | 0 |  | 0 | 0 | 295 | OFFLINE | N | s277154 | 2022-06-01 15:08
39139-MKT Actual May 2022 | 89040101-Big Sandy 1 | 2022-05-29 18:00 | 0 | 0 | 3.913 | 3.913 | 0 | 0 | 0 | 0 |  | 0 | 0 | 295 | OFFLINE | N | s277154 | 2022-06-01 15:08
39139-MKT Actual May 2022 | 89040101-Big Sandy 1 | 2022-05-29 19:00 | 0 | 0 | 3.856 | 3.856 | 0 | 0 | 0 | 0 |  | 0 | 0 | 295 | OFFLINE | N | s277154 | 2022-06-01 15:08
39139-MKT Actual May 2022 | 89040101-Big Sandy 1 | 2022-05-29 20:00 | 0 | 0 | 3.858 | 3.858 | 0 | 0 | 0 | 0 |  | 0 | 0 | 295 | OFFLINE | N | s277154 | 2022-06-01 15:08
39139-MKT Actual May 2022 | 89040101-Big Sandy 1 | 2022-05-29 21:00 | 0 | 0 | 3.859 | 3.859 | 0 | 0 | 0 | 0 |  | 0 | 0 | 295 | OFFLINE | N | s277154 | 2022-06-01 15:08
39139-MKT Actual May 2022 | 89040101-Big Sandy 1 | 2022-05-29 22:00 | 0 | 0 | 3.85 | 3.85 | 0 | 0 | 0 | 0 |  | 0 | 0 | 295 | OFFLINE | N | s277154 | 2022-06-01 15:08
39139-MKT Actual May 2022 | 89040101-Big Sandy 1 | 2022-05-29 23:00 | 0.704 | 0.084 | 3.738 | 3.118 | 1 | 4 | 0 | 4 |  | 0 | 4 | 295 | FIXED | N | s277154 | 2022-06-01 15:08
39139-MKT Actual May 2022 | 89040101-Big Sandy 1 | 2022-05-30 | 8.96 | 4.788 | 4.172 | 0 | 3 | 4.788 | 3 | 4.788 |  | 3 | 4 | 295 | FIXED | N | s277154 | 2022-06-01 15:08
39139-MKT Actual May 2022 | 89040101-Big Sandy 1 | 2022-05-30 01:00 | 16.256 | 12.095 | 4.161 | 0 | 11 | 12.095 | 11 | 12.095 |  | 11 | 12 | 295 | FIXED | N | s277154 | 2022-06-01 15:08
39139-MKT Actual May 2022 | 89040101-Big Sandy 1 | 2022-05-30 02:00 | 52.288 | 46.276 | 6.012 | 0 | 46 | 212 | 36 | 212 |  | 36 | 212 | 295 | FIXED | N | s277154 | 2022-06-01 15:08
39139-MKT Actual May 2022 | 89040101-Big Sandy 1 | 2022-05-30 03:00 | 67.008 | 60.398 | 6.61 | 0 | 59 | 295 | 39 | 295 |  | 39 | 295 | 295 | DISPATCHABLE | N | s277154 | 2022-06-01 15:08
39139-MKT Actual May 2022 | 89040101-Big Sandy 1 | 2022-05-30 04:00 | 67.008 | 60.635 | 6.373 | 0 | 59 | 295 | 39 | 295 |  | 39 | 295 | 295 | DISPATCHABLE | N | s277154 | 2022-06-01 15:08
39139-MKT Actual May 2022 | 89040101-Big Sandy 1 | 2022-05-30 05:00 | 66.368 | 60.059 | 6.309 | 0 | 59 | 295 | 39 | 295 |  | 39 | 295 | 295 | DISPATCHABLE | N | s277154 | 2022-06-01 15:08
39139-MKT Actual May 2022 | 89040101-Big Sandy 1 | 2022-05-30 06:00 | 66.368 | 60.149 | 6.219 | 0 | 59 | 295 | 39 | 295 |  | 39 | 295 | 295 | DISPATCHABLE | N | s277154 | 2022-06-01 15:08
39139-MKT Actual May 2022 | 89040101-Big Sandy 1 | 2022-05-30 07:00 | 66.752 | 60.547 | 6.205 | 0 | 59 | 295 | 39 | 295 |  | 39 | 295 | 295 | DISPATCHABLE | N | s277154 | 2022-06-01 15:08
39139-MKT Actual May 2022 | 89040101-Big Sandy 1 | 2022-05-30 08:00 | 65.984 | 59.806 | 6.178 | 0 | 59 | 295 | 39 | 295 |  | 39 | 295 | 295 | DISPATCHABLE | N | s277154 | 2022-06-01 15:08
39139-MKT Actual May 2022 | 89040101-Big Sandy 1 | 2022-05-30 09:00 | 65.984 | 59.933 | 6.051 | 0 | 59 | 295 | 39 | 295 |  | 39 | 295 | 295 | DISPATCHABLE | N | s277154 | 2022-06-01 15:08
39139-MKT Actual May 2022 | 89040101-Big Sandy 1 | 2022-05-30 10:00 | 65.984 | 59.939 | 6.045 | 0 | 59 | 295 | 39 | 295 |  | 39 | 295 | 295 | DISPATCHABLE | N | s277154 | 2022-06-01 15:08
39139-MKT Actual May 2022 | 89040101-Big Sandy 1 | 2022-05-30 11:00 | 66.24 | 60.192 | 6.048 | 0 | 59 | 295 | 40 | 295 |  | 40 | 295 | 295 | DISPATCHABLE | N | s277154 | 2022-06-01 15:08
39139-MKT Actual May 2022 | 89040101-Big Sandy 1 | 2022-05-30 12:00 | 71.232 | 65.13 | 6.102 | 0 | 59 | 295 | 40 | 295 |  | 40 | 295 | 295 | DISPATCHABLE | N | s277154 | 2022-06-01 15:08
39139-MKT Actual May 2022 | 89040101-Big Sandy 1 | 2022-05-30 13:00 | 114.048 | 107.593 | 6.455 | 0 | 60 | 295 | 40 | 295 |  | 40 | 295 | 295 | DISPATCHABLE | N | s277154 | 2022-06-01 15:08
39139-MKT Actual May 2022 | 89040101-Big Sandy 1 | 2022-05-30 14:00 | 157.888 | 151.096 | 6.792 | 0 | 60 | 295 | 40 | 295 |  | 40 | 295 | 295 | DISPATCHABLE | N | s277154 | 2022-06-01 15:08
39139-MKT Actual May 2022 | 89040101-Big Sandy 1 | 2022-05-30 15:00 | 214.72 | 207.481 | 7.239 | 0 | 60 | 295 | 40 | 295 |  | 40 | 295 | 295 | DISPATCHABLE | N | s277154 | 2022-06-01 15:08
39139-MKT Actual May 2022 | 89040101-Big Sandy 1 | 2022-05-30 16:00 | 254.272 | 246.625 | 7.647 | 0 | 60 | 295 | 40 | 295 |  | 40 | 295 | 295 | DISPATCHABLE | N | s277154 | 2022-06-01 15:08
39139-MKT Actual May 2022 | 89040101-Big Sandy 1 | 2022-05-30 17:00 | 274.112 | 266.17 | 7.942 | 0 | 60 | 295 | 40 | 295 |  | 40 | 295 | 295 | DISPATCHABLE | N | s277154 | 2022-06-01 15:08
39139-MKT Actual May 2022 | 89040101-Big Sandy 1 | 2022-05-30 18:00 | 299.392 | 290.874 | 8.518 | 0 | 60 | 296 | 40 | 296 |  | 40 | 296 | 295 | DISPATCHABLE | N | s277154 | 2022-06-01 15:08
39139-MKT Actual May 2022 | 89040101-Big Sandy 1 | 2022-05-30 19:00 | 292.032 | 283.743 | 8.289 | 0 | 60 | 296 | 40 | 296 |  | 40 | 296 | 295 | DISPATCHABLE | N | s277154 | 2022-06-01 15:08
39139-MKT Actual May 2022 | 89040101-Big Sandy 1 | 2022-05-30 20:00 | 287.616 | 279.426 | 8.19 | 0 | 60 | 296 | 40 | 296 |  | 40 | 296 | 295 | DISPATCHABLE | N | s277154 | 2022-06-01 15:08
39139-MKT Actual May 2022 | 89040101-Big Sandy 1 | 2022-05-30 21:00 | 238.464 | 230.875 | 7.589 | 0 | 60 | 296 | 40 | 296 |  | 40 | 296 | 295 | DISPATCHABLE | N | s277154 | 2022-06-01 15:08
39139-MKT Actual May 2022 | 89040101-Big Sandy 1 | 2022-05-30 22:00 | 264.32 | 256.547 | 7.773 | 0 | 60 | 296 | 40 | 296 |  | 40 | 296 | 295 | DISPATCHABLE | N | s277154 | 2022-06-01 15:08
39139-MKT Actual May 2022 | 89040101-Big Sandy 1 | 2022-05-30 23:00 | 234.624 | 227.279 | 7.345 | 0 | 60 | 296 | 40 | 296 |  | 40 | 296 | 295 | DISPATCHABLE | N | s277154 | 2022-06-01 15:08
39139-MKT Actual May 2022 | 89040101-Big Sandy 1 | 2022-05-31 | 150.464 | 143.749 | 6.715 | 0 | 60 | 296 | 40 | 296 |  | 40 | 296 | 295 | DISPATCHABLE | N | s277154 | 2022-06-01 15:08
39139-MKT Actual May 2022 | 89040101-Big Sandy 1 | 2022-05-31 01:00 | 70.208 | 64.001 | 6.207 | 0 | 59 | 296 | 40 | 296 |  | 40 | 296 | 295 | DISPATCHABLE | N | s277154 | 2022-06-01 15:08
39139-MKT Actual May 2022 | 89040101-Big Sandy 1 | 2022-05-31 02:00 | 65.984 | 59.798 | 6.186 | 0 | 59 | 296 | 40 | 296 |  | 40 | 296 | 295 | DISPATCHABLE | N | s277154 | 2022-06-01 15:08
39139-MKT Actual May 2022 | 89040101-Big Sandy 1 | 2022-05-31 03:00 | 66.112 | 59.918 | 6.194 | 0 | 59 | 295 | 40 | 295 |  | 40 | 295 | 295 | DISPATCHABLE | N | s277154 | 2022-06-01 15:08
39139-MKT Actual May 2022 | 89040101-Big Sandy 1 | 2022-05-31 04:00 | 66.24 | 60.041 | 6.199 | 0 | 59 | 295 | 40 | 295 |  | 40 | 295 | 295 | DISPATCHABLE | N | s277154 | 2022-06-01 15:08
39139-MKT Actual May 2022 | 89040101-Big Sandy 1 | 2022-05-31 05:00 | 66.112 | 59.913 | 6.199 | 0 | 59 | 295 | 40 | 295 |  | 40 | 295 | 295 | DISPATCHABLE | N | s277154 | 2022-06-01 15:08
39139-MKT Actual May 2022 | 89040101-Big Sandy 1 | 2022-05-31 06:00 | 66.368 | 60.187 | 6.181 | 0 | 59 | 295 | 40 | 295 |  | 40 | 295 | 295 | DISPATCHABLE | N | s277154 | 2022-06-01 15:08
39139-MKT Actual May 2022 | 89040101-Big Sandy 1 | 2022-05-31 07:00 | 68.288 | 62.095 | 6.193 | 0 | 59 | 295 | 40 | 295 |  | 40 | 295 | 295 | DISPATCHABLE | N | s277154 | 2022-06-01 15:08
39139-MKT Actual May 2022 | 89040101-Big Sandy 1 | 2022-05-31 08:00 | 66.24 | 60.066 | 6.174 | 0 | 59 | 295 | 40 | 295 |  | 40 | 295 | 295 | DISPATCHABLE | N | s277154 | 2022-06-01 15:08
39139-MKT Actual May 2022 | 89040101-Big Sandy 1 | 2022-05-31 09:00 | 74.176 | 67.957 | 6.219 | 0 | 59 | 295 | 40 | 295 |  | 40 | 295 | 295 | DISPATCHABLE | N | s277154 | 2022-06-01 15:08
39139-MKT Actual May 2022 | 89040101-Big Sandy 1 | 2022-05-31 10:00 | 73.92 | 67.662 | 6.258 | 0 | 60 | 295 | 40 | 295 |  | 40 | 295 | 295 | DISPATCHABLE | N | s277154 | 2022-06-01 15:08
39139-MKT Actual May 2022 | 89040101-Big Sandy 1 | 2022-05-31 11:00 | 96.768 | 90.328 | 6.44 | 0 | 60 | 295 | 40 | 295 |  | 40 | 295 | 295 | DISPATCHABLE | N | s277154 | 2022-06-01 15:08
39139-MKT Actual May 2022 | 89040101-Big Sandy 1 | 2022-05-31 12:00 | 144.64 | 137.821 | 6.819 | 0 | 60 | 295 | 40 | 295 |  | 40 | 295 | 295 | DISPATCHABLE | N | s277154 | 2022-06-01 15:08
39139-MKT Actual May 2022 | 89040101-Big Sandy 1 | 2022-05-31 13:00 | 193.792 | 186.618 | 7.174 | 0 | 60 | 295 | 40 | 295 |  | 40 | 295 | 295 | DISPATCHABLE | N | s277154 | 2022-06-01 15:08
39139-MKT Actual May 2022 | 89040101-Big Sandy 1 | 2022-05-31 14:00 | 220.992 | 213.621 | 7.371 | 0 | 60 | 295 | 40 | 295 |  | 40 | 295 | 295 | DISPATCHABLE | N | s277154 | 2022-06-01 15:08
39139-MKT Actual May 2022 | 89040101-Big Sandy 1 | 2022-05-31 15:00 | 215.04 | 207.625 | 7.415 | 0 | 60 | 295 | 40 | 295 |  | 40 | 295 | 295 | DISPATCHABLE | N | s277154 | 2022-06-01 15:08
39139-MKT Actual May 2022 | 89040101-Big Sandy 1 | 2022-05-31 16:00 | 269.632 | 261.426 | 8.206 | 0 | 60 | 295 | 40 | 295 |  | 40 | 295 | 295 | DISPATCHABLE | N | s277154 | 2022-06-01 15:08
39139-MKT Actual May 2022 | 89040101-Big Sandy 1 | 2022-05-31 17:00 | 288 | 279.459 | 8.541 | 0 | 60 | 295 | 40 | 295 |  | 40 | 295 | 295 | DISPATCHABLE | N | s277154 | 2022-06-01 15:08
39139-MKT Actual May 2022 | 89040101-Big Sandy 1 | 2022-05-31 18:00 | 302.464 | 293.527 | 8.937 | 0 | 60 | 296 | 40 | 296 |  | 40 | 296 | 295 | DISPATCHABLE | N | s277154 | 2022-06-01 15:08
39139-MKT Actual May 2022 | 89040101-Big Sandy 1 | 2022-05-31 19:00 | 287.808 | 279.212 | 8.596 | 0 | 60 | 295 | 40 | 295 |  | 40 | 295 | 295 | DISPATCHABLE | N | s277154 | 2022-06-01 15:08
39139-MKT Actual May 2022 | 89040101-Big Sandy 1 | 2022-05-31 20:00 | 296.768 | 288.023 | 8.745 | 0 | 60 | 296 | 40 | 296 |  | 40 | 296 | 295 | DISPATCHABLE | N | s277154 | 2022-06-01 15:08
39139-MKT Actual May 2022 | 89040101-Big Sandy 1 | 2022-05-31 21:00 | 277.184 | 268.962 | 8.222 | 0 | 60 | 296 | 40 | 296 |  | 40 | 296 | 295 | DISPATCHABLE | N | s277154 | 2022-06-01 15:08
39139-MKT Actual May 2022 | 89040101-Big Sandy 1 | 2022-05-31 22:00 | 282.944 | 274.823 | 8.121 | 0 | 60 | 296 | 40 | 296 |  | 40 | 296 | 295 | DISPATCHABLE | N | s277154 | 2022-06-01 15:08
39139-MKT Actual May 2022 | 89040101-Big Sandy 1 | 2022-05-31 23:00 | 242.176 | 234.583 | 7.593 | 0 | 60 | 296 | 40 | 296 |  | 40 | 296 | 295 | DISPATCHABLE | N | s277154 | 2022-06-01 15:08
39139-MKT Actual May 2022 | 89040101-Big Sandy 1 | 2022-06-01 | 238.016 | 230.568 | 7.448 | 0 | 60 | 296 | 40 | 296 |  | 40 | 296 | 295 | DISPATCHABLE | N | s277154 | 2022-06-01 15:08
39139-MKT Actual May 2022 | ML1KP-Mitchell 1 KP | 2022-05-01 01:00 | 207.136 | 185.8835 | 21.252 | 0 | 369 | 762 | 185.884 | 762 |  | 369 | 762 | 770 | DISPATCHABLE | N | s006203 | 2022-05-20 11:46
39139-MKT Actual May 2022 | ML1KP-Mitchell 1 KP | 2022-05-01 02:00 | 206.864 | 185.6335 | 21.229 | 0 | 369 | 770 | 185.635 | 770 |  | 369 | 770 | 770 | DISPATCHABLE | N | s277154 | 2022-06-01 15:06
39139-MKT Actual May 2022 | ML1KP-Mitchell 1 KP | 2022-05-01 03:00 | 207.008 | 185.752 | 21.259 | 0 | 370 | 770 | 185.749 | 770 |  | 370 | 770 | 770 | DISPATCHABLE | N | s277154 | 2022-06-01 15:06
39139-MKT Actual May 2022 | ML1KP-Mitchell 1 KP | 2022-05-01 04:00 | 207.296 | 185.722 | 21.576 | 0 | 369 | 767 | 185.72 | 767 |  | 369 | 767 | 770 | DISPATCHABLE | N | s277154 | 2022-06-01 15:06
39139-MKT Actual May 2022 | ML1KP-Mitchell 1 KP | 2022-05-01 05:00 | 206.96 | 185.7245 | 21.235 | 0 | 369 | 770 | 185.725 | 770 |  | 369 | 770 | 770 | DISPATCHABLE | N | s277154 | 2022-06-01 15:06
39139-MKT Actual May 2022 | ML1KP-Mitchell 1 KP | 2022-05-01 06:00 | 206.832 | 185.6215 | 21.21 | 0 | 369 | 767 | 185.622 | 767 |  | 369 | 767 | 770 | DISPATCHABLE | N | s277154 | 2022-06-01 15:06
39139-MKT Actual May 2022 | ML1KP-Mitchell 1 KP | 2022-05-01 07:00 | 207.184 | 185.995 | 21.188 | 0 | 369 | 770 | 185.996 | 770 |  | 369 | 770 | 770 | DISPATCHABLE | N | s277154 | 2022-06-01 15:06
39139-MKT Actual May 2022 | ML1KP-Mitchell 1 KP | 2022-05-01 08:00 | 211.152 | 189.82 | 21.333 | 0 | 370 | 769 | 189.819 | 769 |  | 370 | 769 | 770 | DISPATCHABLE | N | s277154 | 2022-06-01 15:06
39139-MKT Actual May 2022 | ML1KP-Mitchell 1 KP | 2022-05-01 09:00 | 207.296 | 186.065 | 21.231 | 0 | 369 | 763 | 186.065 | 763 |  | 369 | 763 | 770 | DISPATCHABLE | N | s277154 | 2022-06-01 15:06
39139-MKT Actual May 2022 | ML1KP-Mitchell 1 KP | 2022-05-01 10:00 | 211.632 | 190.2425 | 21.39 | 0 | 370 | 770 | 190.242 | 770 |  | 370 | 770 | 770 | DISPATCHABLE | N | s277154 | 2022-06-01 15:06
39139-MKT Actual May 2022 | ML1KP-Mitchell 1 KP | 2022-05-01 11:00 | 206.96 | 185.66 | 21.298 | 0 | 369 | 769 | 185.662 | 769 |  | 369 | 769 | 770 | DISPATCHABLE | N | s277154 | 2022-06-01 15:06
39139-MKT Actual May 2022 | ML1KP-Mitchell 1 KP | 2022-05-01 12:00 | 206.944 | 185.6495 | 21.296 | 0 | 370 | 770 | 185.648 | 770 |  | 370 | 770 | 770 | DISPATCHABLE | N | s277154 | 2022-06-01 15:06
39139-MKT Actual May 2022 | ML1KP-Mitchell 1 KP | 2022-05-01 13:00 | 208.464 | 187.134 | 21.33 | 0 | 370 | 770 | 187.134 | 770 |  | 370 | 770 | 770 | DISPATCHABLE | N | s277154 | 2022-06-01 15:06
39139-MKT Actual May 2022 | ML1KP-Mitchell 1 KP | 2022-05-01 14:00 | 206.976 | 185.743 | 21.231 | 0 | 370 | 770 | 185.745 | 770 |  | 370 | 770 | 770 | DISPATCHABLE | N | s277154 | 2022-06-01 15:06
39139-MKT Actual May 2022 | ML1KP-Mitchell 1 KP | 2022-05-01 15:00 | 207.504 | 186.291 | 21.212 | 0 | 370 | 770 | 186.292 | 770 |  | 370 | 770 | 770 | DISPATCHABLE | N | s277154 | 2022-06-01 15:06
39139-MKT Actual May 2022 | ML1KP-Mitchell 1 KP | 2022-05-01 16:00 | 207.824 | 186.464 | 21.36 | 0 | 370 | 770 | 186.464 | 770 |  | 370 | 770 | 770 | DISPATCHABLE | N | s277154 | 2022-06-01 15:06
39139-MKT Actual May 2022 | ML1KP-Mitchell 1 KP | 2022-05-01 17:00 | 207.696 | 186.3925 | 21.303 | 0 | 370 | 770 | 186.393 | 770 |  | 370 | 770 | 770 | DISPATCHABLE | N | s277154 | 2022-06-01 15:06
39139-MKT Actual May 2022 | ML1KP-Mitchell 1 KP | 2022-05-01 18:00 | 212.208 | 190.877 | 21.33 | 0 | 370 | 770 | 190.878 | 770 |  | 370 | 770 | 770 | DISPATCHABLE | N | s277154 | 2022-06-01 15:06
39139-MKT Actual May 2022 | ML1KP-Mitchell 1 KP | 2022-05-01 19:00 | 219.44 | 197.997 | 21.443 | 0 | 370 | 770 | 197.997 | 770 |  | 370 | 770 | 770 | DISPATCHABLE | N | s277154 | 2022-06-01 15:06
39139-MKT Actual May 2022 | ML1KP-Mitchell 1 KP | 2022-05-01 20:00 | 207.328 | 186.2265 | 21.103 | 0 | 370 | 770 | 186.225 | 770 |  | 370 | 770 | 770 | DISPATCHABLE | N | s277154 | 2022-06-01 15:06
39139-MKT Actual May 2022 | ML1KP-Mitchell 1 KP | 2022-05-01 21:00 | 210.576 | 189.319 | 21.257 | 0 | 369 | 767 | 189.319 | 767 |  | 369 | 767 | 770 | DISPATCHABLE | N | s277154 | 2022-06-01 15:06
39139-MKT Actual May 2022 | ML1KP-Mitchell 1 KP | 2022-05-01 22:00 | 252.704 | 229.827 | 22.877 | 0 | 458 | 507 | 229.827 | 770 |  | 370 | 770 | 770 | DISPATCHABLE | N | s277154 | 2022-06-01 15:06
39139-MKT Actual May 2022 | ML1KP-Mitchell 1 KP | 2022-05-01 23:00 | 268.912 | 245.4805 | 23.433 | 0 | 442 | 612 | 245.479 | 770 |  | 370 | 770 | 770 | DISPATCHABLE | N | s277154 | 2022-06-01 15:06
39139-MKT Actual May 2022 | ML1KP-Mitchell 1 KP | 2022-05-02 | 245.072 | 222.385 | 22.687 | 0 | 370 | 770 | 222.385 | 770 |  | 370 | 770 | 770 | DISPATCHABLE | N | s277154 | 2022-06-01 15:06
39139-MKT Actual May 2022 | ML1KP-Mitchell 1 KP | 2022-05-02 01:00 | 217.04 | 195.51 | 21.53 | 0 | 370 | 770 | 195.51 | 770 |  | 370 | 770 | 770 | DISPATCHABLE | N | s277154 | 2022-06-01 15:06
39139-MKT Actual May 2022 | ML1KP-Mitchell 1 KP | 2022-05-02 02:00 | 207.104 | 185.887 | 21.216 | 0 | 370 | 769 | 185.888 | 769 |  | 370 | 769 | 770 | DISPATCHABLE | N | s277154 | 2022-06-01 15:06
39139-MKT Actual May 2022 | ML1KP-Mitchell 1 KP | 2022-05-02 03:00 | 206.96 | 185.777 | 21.184 | 0 | 370 | 770 | 185.776 | 770 |  | 370 | 770 | 770 | DISPATCHABLE | N | s277154 | 2022-06-01 15:06
39139-MKT Actual May 2022 | ML1KP-Mitchell 1 KP | 2022-05-02 04:00 | 206.72 | 185.6395 | 21.082 | 0 | 370 | 692 | 185.638 | 693 |  | 370 | 693 | 693 | DISPATCHABLE | N | s277154 | 2022-06-01 15:06
39139-MKT Actual May 2022 | ML1KP-Mitchell 1 KP | 2022-05-02 05:00 | 207.088 | 185.7595 | 21.329 | 0 | 370 | 690 | 185.759 | 690 |  | 370 | 690 | 690 | DISPATCHABLE | N | s277154 | 2022-06-01 15:06
39139-MKT Actual May 2022 | ML1KP-Mitchell 1 KP | 2022-05-02 06:00 | 208.304 | 187.2315 | 21.073 | 0 | 370 | 690 | 187.231 | 690 |  | 370 | 690 | 690 | DISPATCHABLE | N | s277154 | 2022-06-01 15:06
39139-MKT Actual May 2022 | ML1KP-Mitchell 1 KP | 2022-05-02 07:00 | 216.784 | 195.4625 | 21.32 | 0 | 370 | 690 | 195.464 | 690 |  | 370 | 690 | 690 | DISPATCHABLE | N | s277154 | 2022-06-01 15:06
39139-MKT Actual May 2022 | ML1KP-Mitchell 1 KP | 2022-05-02 08:00 | 207.2 | 186.1115 | 21.088 | 0 | 370 | 690 | 186.112 | 690 |  | 370 | 690 | 690 | DISPATCHABLE | N | s277154 | 2022-06-01 15:06
39139-MKT Actual May 2022 | ML1KP-Mitchell 1 KP | 2022-05-02 09:00 | 208.4 | 187.219 | 21.181 | 0 | 369 | 690 | 187.219 | 690 |  | 369 | 690 | 690 | DISPATCHABLE | N | s277154 | 2022-06-01 15:06
39139-MKT Actual May 2022 | ML1KP-Mitchell 1 KP | 2022-05-02 10:00 | 222.16 | 200.4975 | 21.662 | 0 | 370 | 690 | 200.498 | 690 |  | 370 | 690 | 690 | DISPATCHABLE | N | s277154 | 2022-06-01 15:06
39139-MKT Actual May 2022 | ML1KP-Mitchell 1 KP | 2022-05-02 11:00 | 210.544 | 189.2205 | 21.323 | 0 | 369 | 690 | 189.221 | 690 |  | 369 | 690 | 690 | DISPATCHABLE | N | s277154 | 2022-06-01 15:06
39139-MKT Actual May 2022 | ML1KP-Mitchell 1 KP | 2022-05-02 12:00 | 212.736 | 191.467 | 21.27 | 0 | 370 | 690 | 191.466 | 690 |  | 370 | 690 | 690 | DISPATCHABLE | N | s277154 | 2022-06-01 15:06
39139-MKT Actual May 2022 | ML1KP-Mitchell 1 KP | 2022-05-02 13:00 | 214.864 | 193.6885 | 21.176 | 0 | 370 | 690 | 193.688 | 690 |  | 370 | 690 | 690 | DISPATCHABLE | N | s277154 | 2022-06-01 15:06
39139-MKT Actual May 2022 | ML1KP-Mitchell 1 KP | 2022-05-02 14:00 | 214.496 | 193.3215 | 21.176 | 0 | 370 | 690 | 193.32 | 690 |  | 370 | 690 | 690 | DISPATCHABLE | N | s277154 | 2022-06-01 15:06
39139-MKT Actual May 2022 | ML1KP-Mitchell 1 KP | 2022-05-02 15:00 | 214.88 | 193.2525 | 21.626 | 0 | 370 | 690 | 193.254 | 690 |  | 370 | 690 | 690 | DISPATCHABLE | N | s277154 | 2022-06-01 15:06
39139-MKT Actual May 2022 | ML1KP-Mitchell 1 KP | 2022-05-02 16:00 | 221.808 | 200.101 | 21.705 | 0 | 370 | 690 | 200.103 | 690 |  | 370 | 690 | 690 | DISPATCHABLE | N | s277154 | 2022-06-01 15:06
39139-MKT Actual May 2022 | ML1KP-Mitchell 1 KP | 2022-05-02 17:00 | 209.264 | 187.6975 | 21.565 | 0 | 370 | 690 | 187.699 | 690 |  | 370 | 690 | 690 | DISPATCHABLE | N | s277154 | 2022-06-01 15:06
39139-MKT Actual May 2022 | ML1KP-Mitchell 1 KP | 2022-05-02 18:00 | 217.76 | 196.2595 | 21.501 | 0 | 370 | 690 | 196.259 | 690 |  | 370 | 690 | 690 | DISPATCHABLE | N | s277154 | 2022-06-01 15:06
39139-MKT Actual May 2022 | ML1KP-Mitchell 1 KP | 2022-05-02 19:00 | 242.144 | 219.9355 | 22.209 | 0 | 370 | 690 | 219.935 | 690 |  | 370 | 690 | 690 | DISPATCHABLE | N | s277154 | 2022-06-01 15:06
39139-MKT Actual May 2022 | ML1KP-Mitchell 1 KP | 2022-05-02 20:00 | 222.208 | 200.6885 | 21.519 | 0 | 370 | 690 | 200.689 | 690 |  | 370 | 690 | 690 | DISPATCHABLE | N | s277154 | 2022-06-01 15:06
39139-MKT Actual May 2022 | ML1KP-Mitchell 1 KP | 2022-05-02 21:00 | 208.672 | 187.4455 | 21.227 | 0 | 370 | 697 | 187.445 | 697 |  | 370 | 697 | 690 | DISPATCHABLE | N | s277154 | 2022-06-01 15:06
39139-MKT Actual May 2022 | ML1KP-Mitchell 1 KP | 2022-05-02 22:00 | 207.712 | 186.4675 | 21.245 | 0 | 369 | 695 | 186.467 | 697 |  | 369 | 697 | 690 | DISPATCHABLE | N | s277154 | 2022-06-01 15:06
39139-MKT Actual May 2022 | ML1KP-Mitchell 1 KP | 2022-05-02 23:00 | 207.424 | 186.124 | 21.299 | 0 | 369 | 683 | 186.125 | 697 |  | 369 | 697 | 690 | DISPATCHABLE | N | s277154 | 2022-06-01 15:06
39139-MKT Actual May 2022 | ML1KP-Mitchell 1 KP | 2022-05-03 | 209.12 | 187.796 | 21.325 | 0 | 369 | 686 | 187.795 | 697 |  | 369 | 697 | 690 | DISPATCHABLE | N | s277154 | 2022-06-01 15:06
39139-MKT Actual May 2022 | ML1KP-Mitchell 1 KP | 2022-05-03 01:00 | 206.976 | 185.933 | 21.042 | 0 | 369 | 686 | 185.934 | 686 |  | 369 | 686 | 690 | DISPATCHABLE | N | s277154 | 2022-06-01 15:06
39139-MKT Actual May 2022 | ML1KP-Mitchell 1 KP | 2022-05-03 02:00 | 211.504 | 190.2525 | 21.254 | 0 | 369 | 696 | 190.25 | 696 |  | 369 | 696 | 690 | DISPATCHABLE | N | s277154 | 2022-06-01 15:06
39139-MKT Actual May 2022 | ML1KP-Mitchell 1 KP | 2022-05-03 03:00 | 207.632 | 186.5405 | 21.091 | 0 | 369 | 696 | 186.541 | 696 |  | 369 | 696 | 690 | DISPATCHABLE | N | s277154 | 2022-06-01 15:06
39139-MKT Actual May 2022 | ML1KP-Mitchell 1 KP | 2022-05-03 04:00 | 207.152 | 185.771 | 21.381 | 0 | 369 | 696 | 185.771 | 696 |  | 369 | 696 | 690 | DISPATCHABLE | N | s277154 | 2022-06-01 15:06
39139-MKT Actual May 2022 | ML1KP-Mitchell 1 KP | 2022-05-03 05:00 | 206.72 | 185.656 | 21.063 | 0 | 369 | 692 | 185.657 | 692 |  | 369 | 692 | 690 | DISPATCHABLE | N | s277154 | 2022-06-01 15:06
39139-MKT Actual May 2022 | ML1KP-Mitchell 1 KP | 2022-05-03 06:00 | 212.384 | 191.139 | 21.245 | 0 | 369 | 696 | 191.139 | 696 |  | 369 | 696 | 690 | DISPATCHABLE | N | s277154 | 2022-06-01 15:06
39139-MKT Actual May 2022 | ML1KP-Mitchell 1 KP | 2022-05-03 07:00 | 207.04 | 185.9885 | 21.05 | 0 | 369 | 690 | 185.99 | 690 |  | 369 | 690 | 690 | DISPATCHABLE | N | s277154 | 2022-06-01 15:06
39139-MKT Actual May 2022 | ML1KP-Mitchell 1 KP | 2022-05-03 08:00 | 213.184 | 191.8805 | 21.302 | 0 | 370 | 697 | 191.882 | 697 |  | 370 | 697 | 690 | DISPATCHABLE | N | s277154 | 2022-06-01 15:06
39139-MKT Actual May 2022 | ML1KP-Mitchell 1 KP | 2022-05-03 09:00 | 207.552 | 186.2965 | 21.256 | 0 | 370 | 697 | 186.296 | 697 |  | 370 | 697 | 690 | DISPATCHABLE | N | s277154 | 2022-06-01 15:06
39139-MKT Actual May 2022 | ML1KP-Mitchell 1 KP | 2022-05-03 10:00 | 207.344 | 186.16 | 21.185 | 0 | 370 | 697 | 186.159 | 697 |  | 370 | 697 | 690 | DISPATCHABLE | N | s277154 | 2022-06-01 15:06
39139-MKT Actual May 2022 | ML1KP-Mitchell 1 KP | 2022-05-03 11:00 | 221.104 | 199.354 | 21.75 | 0 | 370 | 697 | 199.354 | 697 |  | 370 | 697 | 690 | DISPATCHABLE | N | s277154 | 2022-06-01 15:06
39139-MKT Actual May 2022 | ML1KP-Mitchell 1 KP | 2022-05-03 12:00 | 244.832 | 222.3775 | 22.455 | 0 | 370 | 697 | 222.377 | 697 |  | 370 | 697 | 690 | DISPATCHABLE | N | s277154 | 2022-06-01 15:06
39139-MKT Actual May 2022 | ML1KP-Mitchell 1 KP | 2022-05-03 13:00 | 227.776 | 205.856 | 21.92 | 0 | 370 | 697 | 205.856 | 697 |  | 370 | 697 | 690 | DISPATCHABLE | N | s277154 | 2022-06-01 15:06
39139-MKT Actual May 2022 | ML1KP-Mitchell 1 KP | 2022-05-03 14:00 | 210.016 | 188.7475 | 21.269 | 0 | 369 | 662 | 188.747 | 697 |  | 369 | 697 | 690 | DISPATCHABLE | N | s277154 | 2022-06-01 15:06
39139-MKT Actual May 2022 | ML1KP-Mitchell 1 KP | 2022-05-03 15:00 | 214.976 | 193.606 | 21.371 | 0 | 370 | 697 | 193.605 | 697 |  | 370 | 697 | 690 | DISPATCHABLE | N | s277154 | 2022-06-01 15:06
39139-MKT Actual May 2022 | ML1KP-Mitchell 1 KP | 2022-05-03 16:00 | 207.28 | 186.016 | 21.264 | 0 | 369 | 667 | 186.016 | 667 |  | 369 | 667 | 690 | DISPATCHABLE | N | s277154 | 2022-06-01 15:06
39139-MKT Actual May 2022 | ML1KP-Mitchell 1 KP | 2022-05-03 17:00 | 207.264 | 186.226 | 21.038 | 0 | 369 | 685 | 186.226 | 685 |  | 369 | 685 | 690 | DISPATCHABLE | N | s277154 | 2022-06-01 15:06
39139-MKT Actual May 2022 | ML1KP-Mitchell 1 KP | 2022-05-03 18:00 | 214.96 | 194.0575 | 20.902 | 0 | 369 | 685 | 194.058 | 685 |  | 369 | 685 | 690 | DISPATCHABLE | N | s277154 | 2022-06-01 15:06
39139-MKT Actual May 2022 | ML1KP-Mitchell 1 KP | 2022-05-03 19:00 | 217.92 | 196.168 | 21.753 | 0 | 370 | 697 | 196.167 | 697 |  | 370 | 697 | 690 | DISPATCHABLE | N | s277154 | 2022-06-01 15:06
39139-MKT Actual May 2022 | ML1KP-Mitchell 1 KP | 2022-05-03 20:00 | 213.632 | 191.975 | 21.658 | 0 | 370 | 697 | 191.974 | 697 |  | 370 | 697 | 690 | DISPATCHABLE | N | s277154 | 2022-06-01 15:06
39139-MKT Actual May 2022 | ML1KP-Mitchell 1 KP | 2022-05-03 21:00 | 211.696 | 190.117 | 21.577 | 0 | 370 | 697 | 190.119 | 697 |  | 370 | 697 | 690 | DISPATCHABLE | N | s277154 | 2022-06-01 15:06
39139-MKT Actual May 2022 | ML1KP-Mitchell 1 KP | 2022-05-03 22:00 | 210.64 | 189.276 | 21.362 | 0 | 370 | 697 | 189.278 | 697 |  | 370 | 697 | 690 | DISPATCHABLE | N | s277154 | 2022-06-01 15:06
39139-MKT Actual May 2022 | ML1KP-Mitchell 1 KP | 2022-05-03 23:00 | 209.472 | 188.22 | 21.252 | 0 | 369 | 696 | 188.22 | 696 |  | 369 | 696 | 690 | DISPATCHABLE | N | s277154 | 2022-06-01 15:06
39139-MKT Actual May 2022 | ML1KP-Mitchell 1 KP | 2022-05-04 | 206.88 | 185.7115 | 21.169 | 0 | 369 | 690 | 185.711 | 690 |  | 369 | 690 | 690 | DISPATCHABLE | N | s277154 | 2022-06-01 15:06
39139-MKT Actual May 2022 | ML1KP-Mitchell 1 KP | 2022-05-04 01:00 | 208.672 | 187.463 | 21.21 | 0 | 369 | 683 | 187.462 | 683 |  | 369 | 683 | 690 | DISPATCHABLE | N | s277154 | 2022-06-01 15:06
39139-MKT Actual May 2022 | ML1KP-Mitchell 1 KP | 2022-05-04 02:00 | 206.832 | 185.6475 | 21.185 | 0 | 369 | 694 | 185.647 | 694 |  | 369 | 694 | 690 | DISPATCHABLE | N | s277154 | 2022-06-01 15:06
39139-MKT Actual May 2022 | ML1KP-Mitchell 1 KP | 2022-05-04 03:00 | 207.216 | 185.989 | 21.228 | 0 | 370 | 697 | 185.988 | 697 |  | 370 | 697 | 690 | DISPATCHABLE | N | s277154 | 2022-06-01 15:06
39139-MKT Actual May 2022 | ML1KP-Mitchell 1 KP | 2022-05-04 04:00 | 207.056 | 185.518 | 21.537 | 0 | 370 | 697 | 185.519 | 697 |  | 370 | 697 | 690 | DISPATCHABLE | N | s277154 | 2022-06-01 15:06
39139-MKT Actual May 2022 | ML1KP-Mitchell 1 KP | 2022-05-04 05:00 | 207.536 | 186.3235 | 21.212 | 0 | 370 | 697 | 186.324 | 697 |  | 370 | 697 | 690 | DISPATCHABLE | N | s277154 | 2022-06-01 15:06
39139-MKT Actual May 2022 | ML1KP-Mitchell 1 KP | 2022-05-04 06:00 | 214.304 | 192.8755 | 21.43 | 0 | 370 | 696 | 192.874 | 697 |  | 370 | 697 | 690 | DISPATCHABLE | N | s277154 | 2022-06-01 15:06
39139-MKT Actual May 2022 | ML1KP-Mitchell 1 KP | 2022-05-04 07:00 | 207.328 | 186.1235 | 21.204 | 0 | 369 | 688 | 186.124 | 688 |  | 369 | 688 | 690 | DISPATCHABLE | N | s277154 | 2022-06-01 15:06
39139-MKT Actual May 2022 | ML1KP-Mitchell 1 KP | 2022-05-04 08:00 | 217.872 | 195.817 | 22.055 | 0 | 370 | 697 | 195.817 | 697 |  | 370 | 697 | 690 | DISPATCHABLE | N | s277154 | 2022-06-01 15:06
39139-MKT Actual May 2022 | ML1KP-Mitchell 1 KP | 2022-05-04 09:00 | 215.344 | 193.624 | 21.72 | 0 | 370 | 697 | 193.624 | 697 |  | 370 | 697 | 690 | DISPATCHABLE | N | s277154 | 2022-06-01 15:06
39139-MKT Actual May 2022 | ML1KP-Mitchell 1 KP | 2022-05-04 10:00 | 213.776 | 191.9195 | 21.857 | 0 | 369 | 681 | 191.919 | 681 |  | 369 | 681 | 690 | DISPATCHABLE | N | s277154 | 2022-06-01 15:06
39139-MKT Actual May 2022 | ML1KP-Mitchell 1 KP | 2022-05-04 11:00 | 211.776 | 190.1395 | 21.637 | 0 | 370 | 697 | 190.139 | 697 |  | 370 | 697 | 690 | DISPATCHABLE | N | s277154 | 2022-06-01 15:06
39139-MKT Actual May 2022 | ML1KP-Mitchell 1 KP | 2022-05-04 12:00 | 208.624 | 187.037 | 21.588 | 0 | 370 | 697 | 187.036 | 697 |  | 370 | 697 | 690 | DISPATCHABLE | N | s277154 | 2022-06-01 15:06
39139-MKT Actual May 2022 | ML1KP-Mitchell 1 KP | 2022-05-04 13:00 | 213.456 | 191.444 | 22.014 | 0 | 370 | 697 | 191.442 | 697 |  | 370 | 697 | 690 | DISPATCHABLE | N | s277154 | 2022-06-01 15:06
39139-MKT Actual May 2022 | ML1KP-Mitchell 1 KP | 2022-05-04 14:00 | 207.728 | 186.2985 | 21.429 | 0 | 369 | 689 | 186.299 | 689 |  | 369 | 689 | 690 | DISPATCHABLE | N | s277154 | 2022-06-01 15:06
39139-MKT Actual May 2022 | ML1KP-Mitchell 1 KP | 2022-05-04 15:00 | 216.512 | 194.7565 | 21.759 | 0 | 370 | 697 | 194.753 | 697 |  | 370 | 697 | 690 | DISPATCHABLE | N | s277154 | 2022-06-01 15:06
39139-MKT Actual May 2022 | ML1KP-Mitchell 1 KP | 2022-05-04 16:00 | 208.08 | 186.64 | 21.439 | 0 | 370 | 697 | 186.641 | 697 |  | 370 | 697 | 690 | DISPATCHABLE | N | s277154 | 2022-06-01 15:06
39139-MKT Actual May 2022 | ML1KP-Mitchell 1 KP | 2022-05-04 17:00 | 234.816 | 212.6995 | 22.116 | 0 | 370 | 697 | 212.7 | 697 |  | 370 | 697 | 690 | DISPATCHABLE | N | s277154 | 2022-06-01 15:06
39139-MKT Actual May 2022 | ML1KP-Mitchell 1 KP | 2022-05-04 18:00 | 243.536 | 221.2045 | 22.332 | 0 | 370 | 697 | 221.204 | 697 |  | 370 | 697 | 690 | DISPATCHABLE | N | s277154 | 2022-06-01 15:06
39139-MKT Actual May 2022 | ML1KP-Mitchell 1 KP | 2022-05-04 19:00 | 220.272 | 198.739 | 21.536 | 0 | 370 | 697 | 198.736 | 697 |  | 370 | 697 | 690 | DISPATCHABLE | N | s277154 | 2022-06-01 15:06
39139-MKT Actual May 2022 | ML1KP-Mitchell 1 KP | 2022-05-04 20:00 | 213.008 | 191.7375 | 21.269 | 0 | 370 | 697 | 191.739 | 697 |  | 370 | 697 | 690 | DISPATCHABLE | N | s277154 | 2022-06-01 15:06
39139-MKT Actual May 2022 | ML1KP-Mitchell 1 KP | 2022-05-04 21:00 | 224.576 | 202.7915 | 21.783 | 0 | 370 | 697 | 202.793 | 697 |  | 370 | 697 | 690 | DISPATCHABLE | N | s277154 | 2022-06-01 15:06
39139-MKT Actual May 2022 | ML1KP-Mitchell 1 KP | 2022-05-04 22:00 | 224.256 | 202.438 | 21.817 | 0 | 370 | 697 | 202.439 | 697 |  | 370 | 697 | 690 | DISPATCHABLE | N | s277154 | 2022-06-01 15:06
39139-MKT Actual May 2022 | ML1KP-Mitchell 1 KP | 2022-05-04 23:00 | 216.32 | 194.7815 | 21.537 | 0 | 369 | 671 | 194.783 | 697 |  | 369 | 697 | 690 | DISPATCHABLE | N | s277154 | 2022-06-01 15:06
39139-MKT Actual May 2022 | ML1KP-Mitchell 1 KP | 2022-05-05 | 207.168 | 185.956 | 21.213 | 0 | 369 | 658 | 185.955 | 697 |  | 369 | 697 | 690 | DISPATCHABLE | N | s277154 | 2022-06-01 15:06
39139-MKT Actual May 2022 | ML1KP-Mitchell 1 KP | 2022-05-05 01:00 | 211.072 | 189.7145 | 21.359 | 0 | 370 | 697 | 189.713 | 697 |  | 370 | 697 | 690 | DISPATCHABLE | N | s277154 | 2022-06-01 15:06
39139-MKT Actual May 2022 | ML1KP-Mitchell 1 KP | 2022-05-05 02:00 | 210.928 | 189.61 | 21.316 | 0 | 370 | 696 | 189.612 | 696 |  | 370 | 696 | 690 | DISPATCHABLE | N | s277154 | 2022-06-01 15:06
39139-MKT Actual May 2022 | ML1KP-Mitchell 1 KP | 2022-05-05 03:00 | 206.88 | 185.6795 | 21.201 | 0 | 369 | 677 | 185.679 | 677 |  | 369 | 677 | 690 | DISPATCHABLE | N | s277154 | 2022-06-01 15:06
39139-MKT Actual May 2022 | ML1KP-Mitchell 1 KP | 2022-05-05 04:00 | 207.136 | 185.644 | 21.492 | 0 | 370 | 697 | 185.644 | 697 |  | 370 | 697 | 690 | DISPATCHABLE | N | s277154 | 2022-06-01 15:06
39139-MKT Actual May 2022 | ML1KP-Mitchell 1 KP | 2022-05-05 05:00 | 206.688 | 185.565 | 21.122 | 0 | 370 | 690 | 185.566 | 690 |  | 370 | 690 | 690 | DISPATCHABLE | N | s277154 | 2022-06-01 15:06
39139-MKT Actual May 2022 | ML1KP-Mitchell 1 KP | 2022-05-05 06:00 | 212.208 | 190.861 | 21.347 | 0 | 370 | 690 | 190.861 | 690 |  | 370 | 690 | 690 | DISPATCHABLE | N | s277154 | 2022-06-01 15:06
39139-MKT Actual May 2022 | ML1KP-Mitchell 1 KP | 2022-05-05 07:00 | 213.552 | 192.245 | 21.307 | 0 | 369 | 675 | 192.245 | 675 |  | 369 | 675 | 690 | DISPATCHABLE | N | s277154 | 2022-06-01 15:06
39139-MKT Actual May 2022 | ML1KP-Mitchell 1 KP | 2022-05-05 08:00 | 207.424 | 186.041 | 21.385 | 0 | 369 | 690 | 186.039 | 690 |  | 369 | 690 | 690 | DISPATCHABLE | N | s277154 | 2022-06-01 15:06
39139-MKT Actual May 2022 | ML1KP-Mitchell 1 KP | 2022-05-05 09:00 | 211.776 | 190.215 | 21.559 | 0 | 370 | 690 | 190.217 | 690 |  | 370 | 690 | 690 | DISPATCHABLE | N | s277154 | 2022-06-01 15:06
39139-MKT Actual May 2022 | ML1KP-Mitchell 1 KP | 2022-05-05 10:00 | 232.048 | 209.658 | 22.391 | 0 | 370 | 690 | 209.657 | 690 |  | 370 | 690 | 690 | DISPATCHABLE | N | s277154 | 2022-06-01 15:06
39139-MKT Actual May 2022 | ML1KP-Mitchell 1 KP | 2022-05-05 11:00 | 226.752 | 204.588 | 22.164 | 0 | 370 | 690 | 204.588 | 690 |  | 370 | 690 | 690 | DISPATCHABLE | N | s277154 | 2022-06-01 15:06
39139-MKT Actual May 2022 | ML1KP-Mitchell 1 KP | 2022-05-05 12:00 | 216.256 | 194.773 | 21.483 | 0 | 369 | 670 | 194.773 | 670 |  | 369 | 670 | 690 | DISPATCHABLE | N | s277154 | 2022-06-01 15:06
39139-MKT Actual May 2022 | ML1KP-Mitchell 1 KP | 2022-05-05 13:00 | 209.008 | 187.387 | 21.623 | 0 | 369 | 690 | 187.385 | 690 |  | 369 | 690 | 690 | DISPATCHABLE | N | s277154 | 2022-06-01 15:06
39139-MKT Actual May 2022 | ML1KP-Mitchell 1 KP | 2022-05-05 14:00 | 208.88 | 187.3635 | 21.516 | 0 | 370 | 690 | 187.364 | 690 |  | 370 | 690 | 690 | DISPATCHABLE | N | s277154 | 2022-06-01 15:06
39139-MKT Actual May 2022 | ML1KP-Mitchell 1 KP | 2022-05-05 15:00 | 210.368 | 188.7285 | 21.639 | 0 | 370 | 690 | 188.729 | 690 |  | 370 | 690 | 690 | DISPATCHABLE | N | s277154 | 2022-06-01 15:06
39139-MKT Actual May 2022 | ML1KP-Mitchell 1 KP | 2022-05-05 16:00 | 208.128 | 186.9975 | 21.131 | 0 | 370 | 690 | 186.997 | 690 |  | 370 | 690 | 690 | DISPATCHABLE | N | s277154 | 2022-06-01 15:06
39139-MKT Actual May 2022 | ML1KP-Mitchell 1 KP | 2022-05-05 17:00 | 207.44 | 186.1905 | 21.251 | 0 | 370 | 697 | 186.189 | 697 |  | 370 | 697 | 690 | DISPATCHABLE | N | s277154 | 2022-06-01 15:06
39139-MKT Actual May 2022 | ML1KP-Mitchell 1 KP | 2022-05-05 18:00 | 207.44 | 186.374 | 21.067 | 0 | 370 | 697 | 186.373 | 697 |  | 370 | 697 | 690 | DISPATCHABLE | N | s277154 | 2022-06-01 15:06
39139-MKT Actual May 2022 | ML1KP-Mitchell 1 KP | 2022-05-05 19:00 | 207.184 | 186.208 | 20.977 | 0 | 370 | 697 | 186.207 | 697 |  | 370 | 697 | 690 | DISPATCHABLE | N | s277154 | 2022-06-01 15:06
39139-MKT Actual May 2022 | ML1KP-Mitchell 1 KP | 2022-05-05 20:00 | 207.312 | 186.343 | 20.967 | 0 | 370 | 697 | 186.345 | 697 |  | 370 | 697 | 690 | DISPATCHABLE | N | s277154 | 2022-06-01 15:06
39139-MKT Actual May 2022 | ML1KP-Mitchell 1 KP | 2022-05-05 21:00 | 218.224 | 196.8935 | 21.331 | 0 | 370 | 697 | 196.893 | 697 |  | 370 | 697 | 690 | DISPATCHABLE | N | s277154 | 2022-06-01 15:06
39139-MKT Actual May 2022 | ML1KP-Mitchell 1 KP | 2022-05-05 22:00 | 207.968 | 186.946 | 21.021 | 0 | 370 | 697 | 186.947 | 697 |  | 370 | 697 | 690 | DISPATCHABLE | N | s277154 | 2022-06-01 15:06
39139-MKT Actual May 2022 | ML1KP-Mitchell 1 KP | 2022-05-05 23:00 | 211.088 | 189.9205 | 21.167 | 0 | 369 | 690 | 189.921 | 697 |  | 369 | 697 | 690 | DISPATCHABLE | N | s277154 | 2022-06-01 15:06
39139-MKT Actual May 2022 | ML1KP-Mitchell 1 KP | 2022-05-06 | 207.152 | 186.1145 | 21.036 | 0 | 370 | 697 | 186.116 | 697 |  | 370 | 697 | 690 | DISPATCHABLE | N | s277154 | 2022-06-01 15:06
39139-MKT Actual May 2022 | ML1KP-Mitchell 1 KP | 2022-05-06 01:00 | 207.152 | 186.2075 | 20.943 | 0 | 369 | 696 | 186.209 | 696 |  | 369 | 696 | 690 | DISPATCHABLE | N | s277154 | 2022-06-01 15:06
39139-MKT Actual May 2022 | ML1KP-Mitchell 1 KP | 2022-05-06 02:00 | 207.168 | 186.221 | 20.948 | 0 | 370 | 697 | 186.22 | 697 |  | 370 | 697 | 690 | DISPATCHABLE | N | s277154 | 2022-06-01 15:06
39139-MKT Actual May 2022 | ML1KP-Mitchell 1 KP | 2022-05-06 03:00 | 207.312 | 186.187 | 21.124 | 0 | 370 | 697 | 186.188 | 697 |  | 370 | 697 | 690 | DISPATCHABLE | N | s277154 | 2022-06-01 15:06
39139-MKT Actual May 2022 | ML1KP-Mitchell 1 KP | 2022-05-06 04:00 | 207.056 | 185.9095 | 21.148 | 0 | 370 | 690 | 185.908 | 690 |  | 370 | 690 | 690 | DISPATCHABLE | N | s277154 | 2022-06-01 15:06
39139-MKT Actual May 2022 | ML1KP-Mitchell 1 KP | 2022-05-06 05:00 | 207.216 | 186.2345 | 20.983 | 0 | 369 | 690 | 186.233 | 690 |  | 369 | 690 | 690 | DISPATCHABLE | N | s277154 | 2022-06-01 15:06
39139-MKT Actual May 2022 | ML1KP-Mitchell 1 KP | 2022-05-06 06:00 | 208.544 | 187.4905 | 21.056 | 0 | 369 | 690 | 187.488 | 690 |  | 369 | 690 | 690 | DISPATCHABLE | N | s277154 | 2022-06-01 15:06
39139-MKT Actual May 2022 | ML1KP-Mitchell 1 KP | 2022-05-06 07:00 | 213.904 | 192.6185 | 21.285 | 0 | 369 | 690 | 192.619 | 690 |  | 369 | 690 | 690 | DISPATCHABLE | N | s277154 | 2022-06-01 15:06
39139-MKT Actual May 2022 | ML1KP-Mitchell 1 KP | 2022-05-06 08:00 | 226.304 | 204.437 | 21.87 | 0 | 370 | 690 | 204.434 | 690 |  | 370 | 690 | 690 | DISPATCHABLE | N | s277154 | 2022-06-01 15:06
39139-MKT Actual May 2022 | ML1KP-Mitchell 1 KP | 2022-05-06 09:00 | 213.696 | 191.9505 | 21.746 | 0 | 369 | 690 | 191.95 | 690 |  | 369 | 690 | 690 | DISPATCHABLE | N | s277154 | 2022-06-01 15:06
39139-MKT Actual May 2022 | ML1KP-Mitchell 1 KP | 2022-05-06 10:00 | 214.592 | 192.9405 | 21.652 | 0 | 369 | 690 | 192.94 | 690 |  | 369 | 690 | 690 | DISPATCHABLE | N | s277154 | 2022-06-01 15:06
39139-MKT Actual May 2022 | ML1KP-Mitchell 1 KP | 2022-05-06 11:00 | 208.688 | 187.1565 | 21.529 | 0 | 369 | 690 | 187.159 | 690 |  | 369 | 690 | 690 | DISPATCHABLE | N | s277154 | 2022-06-01 15:06
39139-MKT Actual May 2022 | ML1KP-Mitchell 1 KP | 2022-05-06 12:00 | 209.68 | 188.049 | 21.63 | 0 | 370 | 690 | 188.05 | 690 |  | 370 | 690 | 690 | DISPATCHABLE | N | s277154 | 2022-06-01 15:06
39139-MKT Actual May 2022 | ML1KP-Mitchell 1 KP | 2022-05-06 13:00 | 211.84 | 190.2745 | 21.564 | 0 | 369 | 672 | 190.276 | 690 |  | 369 | 690 | 690 | DISPATCHABLE | N | s277154 | 2022-06-01 15:06
39139-MKT Actual May 2022 | ML1KP-Mitchell 1 KP | 2022-05-06 14:00 | 208 | 186.3975 | 21.602 | 0 | 370 | 697 | 186.398 | 698 |  | 370 | 698 | 690 | DISPATCHABLE | N | s277154 | 2022-06-01 15:06
39139-MKT Actual May 2022 | ML1KP-Mitchell 1 KP | 2022-05-06 15:00 | 207.376 | 186.088 | 21.288 | 0 | 370 | 697 | 186.088 | 698 |  | 370 | 698 | 690 | DISPATCHABLE | N | s277154 | 2022-06-01 15:06
39139-MKT Actual May 2022 | ML1KP-Mitchell 1 KP | 2022-05-06 16:00 | 209.44 | 188.262 | 21.178 | 0 | 370 | 697 | 188.262 | 698 |  | 370 | 698 | 690 | DISPATCHABLE | N | s277154 | 2022-06-01 15:06
39139-MKT Actual May 2022 | ML1KP-Mitchell 1 KP | 2022-05-06 17:00 | 232.288 | 210.03 | 22.26 | 0 | 370 | 697 | 210.028 | 698 |  | 370 | 698 | 690 | DISPATCHABLE | N | s277154 | 2022-06-01 15:06
39139-MKT Actual May 2022 | ML1KP-Mitchell 1 KP | 2022-05-06 18:00 | 239.648 | 217.5365 | 22.112 | 0 | 370 | 697 | 217.536 | 698 |  | 370 | 698 | 690 | DISPATCHABLE | N | s277154 | 2022-06-01 15:06
39139-MKT Actual May 2022 | ML1KP-Mitchell 1 KP | 2022-05-06 19:00 | 212.4 | 191.155 | 21.245 | 0 | 370 | 697 | 191.155 | 698 |  | 370 | 698 | 690 | DISPATCHABLE | N | s277154 | 2022-06-01 15:06
39139-MKT Actual May 2022 | ML1KP-Mitchell 1 KP | 2022-05-06 20:00 | 208.064 | 186.922 | 21.141 | 0 | 370 | 697 | 186.923 | 698 |  | 370 | 698 | 690 | DISPATCHABLE | N | s277154 | 2022-06-01 15:06
39139-MKT Actual May 2022 | ML1KP-Mitchell 1 KP | 2022-05-06 21:00 | 215.328 | 193.9405 | 21.388 | 0 | 370 | 697 | 193.94 | 698 |  | 370 | 698 | 690 | DISPATCHABLE | N | s277154 | 2022-06-01 15:06
39139-MKT Actual May 2022 | ML1KP-Mitchell 1 KP | 2022-05-06 22:00 | 206.976 | 185.8745 | 21.103 | 0 | 369 | 695 | 185.873 | 698 |  | 369 | 698 | 690 | DISPATCHABLE | N | s277154 | 2022-06-01 15:06
39139-MKT Actual May 2022 | ML1KP-Mitchell 1 KP | 2022-05-06 23:00 | 209.408 | 188.2215 | 21.187 | 0 | 369 | 696 | 188.221 | 698 |  | 369 | 698 | 690 | DISPATCHABLE | N | s277154 | 2022-06-01 15:06
39139-MKT Actual May 2022 | ML1KP-Mitchell 1 KP | 2022-05-07 | 209.664 | 188.4695 | 21.194 | 0 | 369 | 691 | 188.47 | 698 |  | 369 | 698 | 690 | DISPATCHABLE | N | s277154 | 2022-06-01 15:06
39139-MKT Actual May 2022 | ML1KP-Mitchell 1 KP | 2022-05-07 01:00 | 207.2 | 186.15 | 21.049 | 0 | 370 | 697 | 186.151 | 698 |  | 370 | 698 | 690 | DISPATCHABLE | N | s277154 | 2022-06-01 15:06
39139-MKT Actual May 2022 | ML1KP-Mitchell 1 KP | 2022-05-07 02:00 | 207.712 | 186.625 | 21.087 | 0 | 369 | 690 | 186.625 | 690 |  | 369 | 690 | 690 | DISPATCHABLE | N | s277154 | 2022-06-01 15:07
39139-MKT Actual May 2022 | ML1KP-Mitchell 1 KP | 2022-05-07 03:00 | 206.88 | 185.692 | 21.186 | 0 | 370 | 690 | 185.694 | 690 |  | 370 | 690 | 690 | DISPATCHABLE | N | s277154 | 2022-06-01 15:07
39139-MKT Actual May 2022 | ML1KP-Mitchell 1 KP | 2022-05-07 04:00 | 207.008 | 185.5795 | 21.429 | 0 | 369 | 690 | 185.579 | 690 |  | 369 | 690 | 690 | DISPATCHABLE | N | s277154 | 2022-06-01 15:07
39139-MKT Actual May 2022 | ML1KP-Mitchell 1 KP | 2022-05-07 05:00 | 206.944 | 185.7355 | 21.21 | 0 | 369 | 690 | 185.734 | 690 |  | 369 | 690 | 690 | DISPATCHABLE | N | s277154 | 2022-06-01 15:07
39139-MKT Actual May 2022 | ML1KP-Mitchell 1 KP | 2022-05-07 06:00 | 207.04 | 185.861 | 21.178 | 0 | 369 | 690 | 185.862 | 690 |  | 369 | 690 | 690 | DISPATCHABLE | N | s277154 | 2022-06-01 15:07
39139-MKT Actual May 2022 | ML1KP-Mitchell 1 KP | 2022-05-07 07:00 | 206.88 | 185.7275 | 21.154 | 0 | 369 | 690 | 185.726 | 690 |  | 369 | 690 | 690 | DISPATCHABLE | N | s277154 | 2022-06-01 15:07
39139-MKT Actual May 2022 | ML1KP-Mitchell 1 KP | 2022-05-07 08:00 | 210.688 | 189.124 | 21.566 | 0 | 370 | 690 | 189.122 | 690 |  | 370 | 690 | 690 | DISPATCHABLE | N | s277154 | 2022-06-01 15:07
39139-MKT Actual May 2022 | ML1KP-Mitchell 1 KP | 2022-05-07 09:00 | 214.816 | 192.914 | 21.903 | 0 | 369 | 690 | 192.913 | 690 |  | 369 | 690 | 690 | DISPATCHABLE | N | s277154 | 2022-06-01 15:07
39139-MKT Actual May 2022 | ML1KP-Mitchell 1 KP | 2022-05-07 10:00 | 211.2 | 189.4995 | 21.702 | 0 | 370 | 690 | 189.498 | 690 |  | 370 | 690 | 690 | DISPATCHABLE | N | s277154 | 2022-06-01 15:07
39139-MKT Actual May 2022 | ML1KP-Mitchell 1 KP | 2022-05-07 11:00 | 213.536 | 191.6145 | 21.922 | 0 | 369 | 690 | 191.614 | 690 |  | 369 | 690 | 690 | DISPATCHABLE | N | s277154 | 2022-06-01 15:07
39139-MKT Actual May 2022 | ML1KP-Mitchell 1 KP | 2022-05-07 12:00 | 211.328 | 189.5665 | 21.762 | 0 | 370 | 690 | 189.566 | 690 |  | 370 | 690 | 690 | DISPATCHABLE | N | s277154 | 2022-06-01 15:07
39139-MKT Actual May 2022 | ML1KP-Mitchell 1 KP | 2022-05-07 13:00 | 208.448 | 186.3965 | 22.053 | 0 | 369 | 690 | 186.395 | 690 |  | 369 | 690 | 690 | DISPATCHABLE | N | s277154 | 2022-06-01 15:07
39139-MKT Actual May 2022 | ML1KP-Mitchell 1 KP | 2022-05-07 14:00 | 208.576 | 186.7505 | 21.825 | 0 | 370 | 690 | 186.751 | 690 |  | 370 | 690 | 690 | DISPATCHABLE | N | s277154 | 2022-06-01 15:07
39139-MKT Actual May 2022 | ML1KP-Mitchell 1 KP | 2022-05-07 15:00 | 208.768 | 187.3975 | 21.37 | 0 | 369 | 690 | 187.398 | 690 |  | 369 | 690 | 690 | DISPATCHABLE | N | s277154 | 2022-06-01 15:07
39139-MKT Actual May 2022 | ML1KP-Mitchell 1 KP | 2022-05-07 16:00 | 207.136 | 185.875 | 21.262 | 0 | 369 | 690 | 185.874 | 690 |  | 369 | 690 | 690 | DISPATCHABLE | N | s277154 | 2022-06-01 15:07
39139-MKT Actual May 2022 | ML1KP-Mitchell 1 KP | 2022-05-07 17:00 | 207.776 | 186.108 | 21.668 | 0 | 369 | 688 | 186.108 | 688 |  | 369 | 688 | 690 | DISPATCHABLE | N | s277154 | 2022-06-01 15:07
39139-MKT Actual May 2022 | ML1KP-Mitchell 1 KP | 2022-05-07 18:00 | 208.8 | 187.4905 | 21.311 | 0 | 369 | 693 | 187.489 | 693 |  | 369 | 693 | 690 | DISPATCHABLE | N | s277154 | 2022-06-01 15:07
39139-MKT Actual May 2022 | ML1KP-Mitchell 1 KP | 2022-05-07 19:00 | 208.736 | 187.4435 | 21.295 | 0 | 370 | 697 | 187.441 | 697 |  | 370 | 697 | 690 | DISPATCHABLE | N | s277154 | 2022-06-01 15:07
39139-MKT Actual May 2022 | ML1KP-Mitchell 1 KP | 2022-05-07 20:00 | 208.768 | 187.459 | 21.307 | 0 | 369 | 678 | 187.461 | 678 |  | 369 | 678 | 690 | DISPATCHABLE | N | s277154 | 2022-06-01 15:07
39139-MKT Actual May 2022 | ML1KP-Mitchell 1 KP | 2022-05-07 21:00 | 210.848 | 189.5135 | 21.334 | 0 | 370 | 697 | 189.514 | 697 |  | 370 | 697 | 690 | DISPATCHABLE | N | s277154 | 2022-06-01 15:07
39139-MKT Actual May 2022 | ML1KP-Mitchell 1 KP | 2022-05-07 22:00 | 215.296 | 193.693 | 21.604 | 0 | 370 | 697 | 193.692 | 697 |  | 370 | 697 | 690 | DISPATCHABLE | N | s277154 | 2022-06-01 15:07
39139-MKT Actual May 2022 | ML1KP-Mitchell 1 KP | 2022-05-07 23:00 | 210.784 | 189.447 | 21.336 | 0 | 370 | 697 | 189.448 | 697 |  | 370 | 697 | 690 | DISPATCHABLE | N | s277154 | 2022-06-01 15:07
39139-MKT Actual May 2022 | ML1KP-Mitchell 1 KP | 2022-05-08 | 205.76 | 184.5545 | 21.204 | 0 | 367 | 604 | 184.556 | 604 |  | 367 | 604 | 690 | DISPATCHABLE | N | s277154 | 2022-06-01 15:07
39139-MKT Actual May 2022 | ML1KP-Mitchell 1 KP | 2022-05-08 01:00 | 206.688 | 185.6405 | 21.048 | 0 | 369 | 682 | 185.64 | 685 |  | 369 | 685 | 690 | DISPATCHABLE | N | s277154 | 2022-06-01 15:07
39139-MKT Actual May 2022 | ML1KP-Mitchell 1 KP | 2022-05-08 02:00 | 206.848 | 185.797 | 21.051 | 0 | 369 | 690 | 185.797 | 690 |  | 369 | 690 | 690 | DISPATCHABLE | N | s277154 | 2022-06-01 15:07
39139-MKT Actual May 2022 | ML1KP-Mitchell 1 KP | 2022-05-08 03:00 | 206.88 | 185.6015 | 21.278 | 0 | 369 | 690 | 185.602 | 690 |  | 369 | 690 | 690 | DISPATCHABLE | N | s277154 | 2022-06-01 15:07
39139-MKT Actual May 2022 | ML1KP-Mitchell 1 KP | 2022-05-08 04:00 | 207.136 | 185.775 | 21.361 | 0 | 369 | 690 | 185.775 | 690 |  | 369 | 690 | 690 | DISPATCHABLE | N | s277154 | 2022-06-01 15:07
39139-MKT Actual May 2022 | ML1KP-Mitchell 1 KP | 2022-05-08 05:00 | 206.912 | 185.6965 | 21.214 | 0 | 370 | 690 | 185.698 | 690 |  | 370 | 690 | 690 | DISPATCHABLE | N | s277154 | 2022-06-01 15:07
39139-MKT Actual May 2022 | ML1KP-Mitchell 1 KP | 2022-05-08 06:00 | 210.976 | 189.619 | 21.355 | 0 | 369 | 690 | 189.621 | 690 |  | 369 | 690 | 690 | DISPATCHABLE | N | s277154 | 2022-06-01 15:07
39139-MKT Actual May 2022 | ML1KP-Mitchell 1 KP | 2022-05-08 07:00 | 210.368 | 189.0565 | 21.312 | 0 | 368 | 690 | 189.056 | 690 |  | 368 | 690 | 690 | DISPATCHABLE | N | s277154 | 2022-06-01 15:07
39139-MKT Actual May 2022 | ML1KP-Mitchell 1 KP | 2022-05-08 08:00 | 208.672 | 187.3305 | 21.343 | 0 | 370 | 690 | 187.329 | 690 |  | 370 | 690 | 690 | DISPATCHABLE | N | s277154 | 2022-06-01 15:07
39139-MKT Actual May 2022 | ML1KP-Mitchell 1 KP | 2022-05-08 09:00 | 206.976 | 185.76 | 21.216 | 0 | 370 | 690 | 185.76 | 690 |  | 370 | 690 | 690 | DISPATCHABLE | N | s277154 | 2022-06-01 15:07
39139-MKT Actual May 2022 | ML1KP-Mitchell 1 KP | 2022-05-08 10:00 | 207.104 | 185.9015 | 21.203 | 0 | 370 | 696 | 185.901 | 696 |  | 370 | 696 | 690 | DISPATCHABLE | N | s277154 | 2022-06-01 15:07
39139-MKT Actual May 2022 | ML1KP-Mitchell 1 KP | 2022-05-08 11:00 | 206.88 | 185.5435 | 21.336 | 0 | 369 | 679 | 185.544 | 679 |  | 369 | 679 | 690 | DISPATCHABLE | N | s277154 | 2022-06-01 15:07
39139-MKT Actual May 2022 | ML1KP-Mitchell 1 KP | 2022-05-08 12:00 | 206.784 | 185.481 | 21.304 | 0 | 369 | 671 | 185.48 | 671 |  | 369 | 671 | 690 | DISPATCHABLE | N | s277154 | 2022-06-01 15:07
39139-MKT Actual May 2022 | ML1KP-Mitchell 1 KP | 2022-05-08 13:00 | 206.912 | 185.6915 | 21.219 | 0 | 369 | 696 | 185.693 | 696 |  | 369 | 696 | 690 | DISPATCHABLE | N | s277154 | 2022-06-01 15:07
39139-MKT Actual May 2022 | ML1KP-Mitchell 1 KP | 2022-05-08 14:00 | 206.944 | 185.7665 | 21.179 | 0 | 370 | 697 | 185.765 | 697 |  | 370 | 697 | 690 | DISPATCHABLE | N | s277154 | 2022-06-01 15:07
39139-MKT Actual May 2022 | ML1KP-Mitchell 1 KP | 2022-05-08 15:00 | 206.88 | 185.618 | 21.262 | 0 | 370 | 696 | 185.618 | 696 |  | 370 | 696 | 694 | DISPATCHABLE | N | s277154 | 2022-06-01 15:07
39139-MKT Actual May 2022 | ML1KP-Mitchell 1 KP | 2022-05-08 16:00 | 207.072 | 185.7815 | 21.293 | 0 | 369 | 694 | 185.779 | 694 |  | 369 | 694 | 695 | DISPATCHABLE | N | s277154 | 2022-06-01 15:07
39139-MKT Actual May 2022 | ML1KP-Mitchell 1 KP | 2022-05-08 17:00 | 207.232 | 185.7625 | 21.469 | 0 | 370 | 695 | 185.763 | 695 |  | 370 | 695 | 695 | DISPATCHABLE | N | s277154 | 2022-06-01 15:07
39139-MKT Actual May 2022 | ML1KP-Mitchell 1 KP | 2022-05-08 18:00 | 206.752 | 185.679 | 21.074 | 0 | 369 | 676 | 185.678 | 676 |  | 369 | 676 | 695 | DISPATCHABLE | N | s277154 | 2022-06-01 15:07
39139-MKT Actual May 2022 | ML1KP-Mitchell 1 KP | 2022-05-08 19:00 | 207.296 | 186.2755 | 21.022 | 0 | 369 | 690 | 186.274 | 690 |  | 369 | 690 | 695 | DISPATCHABLE | N | s277154 | 2022-06-01 15:07
39139-MKT Actual May 2022 | ML1KP-Mitchell 1 KP | 2022-05-08 20:00 | 206.72 | 185.694 | 21.027 | 0 | 370 | 695 | 185.693 | 695 |  | 370 | 695 | 695 | DISPATCHABLE | N | s277154 | 2022-06-01 15:07
39139-MKT Actual May 2022 | ML1KP-Mitchell 1 KP | 2022-05-08 21:00 | 207.552 | 186.4045 | 21.145 | 0 | 370 | 695 | 186.407 | 695 |  | 370 | 695 | 695 | DISPATCHABLE | N | s277154 | 2022-06-01 15:07
39139-MKT Actual May 2022 | ML1KP-Mitchell 1 KP | 2022-05-08 22:00 | 212.544 | 191.032 | 21.512 | 0 | 369 | 691 | 191.032 | 691 |  | 369 | 691 | 695 | DISPATCHABLE | N | s277154 | 2022-06-01 15:07
39139-MKT Actual May 2022 | ML1KP-Mitchell 1 KP | 2022-05-08 23:00 | 210.592 | 189.1955 | 21.397 | 0 | 370 | 695 | 189.195 | 695 |  | 370 | 695 | 695 | DISPATCHABLE | N | s277154 | 2022-06-01 15:07
39139-MKT Actual May 2022 | ML1KP-Mitchell 1 KP | 2022-05-09 | 207.008 | 185.7995 | 21.208 | 0 | 369 | 683 | 185.8 | 683 |  | 369 | 683 | 695 | DISPATCHABLE | N | s277154 | 2022-06-01 15:07
39139-MKT Actual May 2022 | ML1KP-Mitchell 1 KP | 2022-05-09 01:00 | 206.752 | 185.615 | 21.136 | 0 | 369 | 675 | 185.616 | 675 |  | 369 | 675 | 695 | DISPATCHABLE | N | s277154 | 2022-06-01 15:07
39139-MKT Actual May 2022 | ML1KP-Mitchell 1 KP | 2022-05-09 02:00 | 206.752 | 185.616 | 21.135 | 0 | 369 | 683 | 185.617 | 683 |  | 369 | 683 | 695 | DISPATCHABLE | N | s277154 | 2022-06-01 15:07
39139-MKT Actual May 2022 | ML1KP-Mitchell 1 KP | 2022-05-09 03:00 | 215.68 | 194.1765 | 21.503 | 0 | 370 | 695 | 194.177 | 695 |  | 370 | 695 | 695 | DISPATCHABLE | N | s277154 | 2022-06-01 15:07
39139-MKT Actual May 2022 | ML1KP-Mitchell 1 KP | 2022-05-09 04:00 | 207.84 | 186.413 | 21.428 | 0 | 369 | 695 | 186.412 | 695 |  | 369 | 695 | 695 | DISPATCHABLE | N | s277154 | 2022-06-01 15:07
39139-MKT Actual May 2022 | ML1KP-Mitchell 1 KP | 2022-05-09 05:00 | 206.656 | 185.4685 | 21.189 | 0 | 369 | 677 | 185.467 | 677 |  | 369 | 677 | 695 | DISPATCHABLE | N | s277154 | 2022-06-01 15:07
39139-MKT Actual May 2022 | ML1KP-Mitchell 1 KP | 2022-05-09 06:00 | 207.136 | 185.891 | 21.244 | 0 | 369 | 692 | 185.892 | 692 |  | 369 | 692 | 695 | DISPATCHABLE | N | s277154 | 2022-06-01 15:07
39139-MKT Actual May 2022 | ML1KP-Mitchell 1 KP | 2022-05-09 07:00 | 208.832 | 187.499 | 21.332 | 0 | 369 | 694 | 187.5 | 694 |  | 369 | 694 | 695 | DISPATCHABLE | N | s277154 | 2022-06-01 15:07
39139-MKT Actual May 2022 | ML1KP-Mitchell 1 KP | 2022-05-09 08:00 | 207.168 | 185.828 | 21.338 | 0 | 369 | 686 | 185.83 | 686 |  | 369 | 686 | 695 | DISPATCHABLE | N | s277154 | 2022-06-01 15:07
39139-MKT Actual May 2022 | ML1KP-Mitchell 1 KP | 2022-05-09 09:00 | 206.016 | 185.6925 | 20.325 | 0 | 369 | 684 | 185.691 | 684 |  | 369 | 684 | 695 | DISPATCHABLE | N | s277154 | 2022-06-01 15:07
39139-MKT Actual May 2022 | ML1KP-Mitchell 1 KP | 2022-05-09 10:00 | 205.76 | 185.52 | 20.241 | 0 | 369 | 694 | 185.519 | 694 |  | 369 | 694 | 695 | DISPATCHABLE | N | s277154 | 2022-06-01 15:07
39139-MKT Actual May 2022 | ML1KP-Mitchell 1 KP | 2022-05-09 11:00 | 205.696 | 185.455 | 20.242 | 0 | 369 | 679 | 185.454 | 679 |  | 369 | 679 | 695 | DISPATCHABLE | N | s277154 | 2022-06-01 15:07
39139-MKT Actual May 2022 | ML1KP-Mitchell 1 KP | 2022-05-09 12:00 | 205.76 | 185.5925 | 20.168 | 0 | 369 | 695 | 185.592 | 695 |  | 369 | 695 | 695 | DISPATCHABLE | N | s277154 | 2022-06-01 15:07
39139-MKT Actual May 2022 | ML1KP-Mitchell 1 KP | 2022-05-09 13:00 | 205.792 | 185.7005 | 20.092 | 0 | 369 | 694 | 185.7 | 694 |  | 369 | 694 | 695 | DISPATCHABLE | N | s277154 | 2022-06-01 15:07
39139-MKT Actual May 2022 | ML1KP-Mitchell 1 KP | 2022-05-09 14:00 | 205.696 | 185.548 | 20.147 | 0 | 370 | 695 | 185.549 | 695 |  | 370 | 695 | 695 | DISPATCHABLE | N | s277154 | 2022-06-01 15:07
39139-MKT Actual May 2022 | ML1KP-Mitchell 1 KP | 2022-05-09 15:00 | 205.696 | 185.5875 | 20.109 | 0 | 370 | 695 | 185.587 | 695 |  | 370 | 695 | 695 | DISPATCHABLE | N | s277154 | 2022-06-01 15:07
39139-MKT Actual May 2022 | ML1KP-Mitchell 1 KP | 2022-05-09 16:00 | 207.392 | 187.1915 | 20.202 | 0 | 370 | 695 | 187.19 | 695 |  | 370 | 695 | 695 | DISPATCHABLE | N | s277154 | 2022-06-01 15:07
39139-MKT Actual May 2022 | ML1KP-Mitchell 1 KP | 2022-05-09 17:00 | 206.816 | 186.3705 | 20.446 | 0 | 370 | 695 | 186.37 | 695 |  | 370 | 695 | 695 | DISPATCHABLE | N | s277154 | 2022-06-01 15:07
39139-MKT Actual May 2022 | ML1KP-Mitchell 1 KP | 2022-05-09 18:00 | 206.272 | 186.217 | 20.055 | 0 | 369 | 694 | 186.217 | 694 |  | 369 | 694 | 695 | DISPATCHABLE | N | s277154 | 2022-06-01 15:07
39139-MKT Actual May 2022 | ML1KP-Mitchell 1 KP | 2022-05-09 19:00 | 209.376 | 189.2435 | 20.135 | 0 | 369 | 685 | 189.241 | 685 |  | 369 | 685 | 695 | DISPATCHABLE | N | s277154 | 2022-06-01 15:07
39139-MKT Actual May 2022 | ML1KP-Mitchell 1 KP | 2022-05-09 20:00 | 219.616 | 199.2245 | 20.389 | 0 | 369 | 693 | 199.227 | 693 |  | 369 | 693 | 695 | DISPATCHABLE | N | s277154 | 2022-06-01 15:07
39139-MKT Actual May 2022 | ML1KP-Mitchell 1 KP | 2022-05-09 21:00 | 215.392 | 195.1035 | 20.29 | 0 | 369 | 695 | 195.102 | 695 |  | 369 | 695 | 695 | DISPATCHABLE | N | s277154 | 2022-06-01 15:07
39139-MKT Actual May 2022 | ML1KP-Mitchell 1 KP | 2022-05-09 22:00 | 228.032 | 207.296 | 20.738 | 0 | 370 | 695 | 207.294 | 695 |  | 370 | 695 | 695 | DISPATCHABLE | N | s277154 | 2022-06-01 15:07
39139-MKT Actual May 2022 | ML1KP-Mitchell 1 KP | 2022-05-09 23:00 | 210.272 | 190.0575 | 20.216 | 0 | 369 | 685 | 190.056 | 685 |  | 369 | 685 | 695 | DISPATCHABLE | N | s277154 | 2022-06-01 15:07
39139-MKT Actual May 2022 | ML1KP-Mitchell 1 KP | 2022-05-10 | 210.56 | 190.3035 | 20.257 | 0 | 369 | 690 | 190.303 | 690 |  | 369 | 690 | 695 | DISPATCHABLE | N | s277154 | 2022-06-01 15:07
39139-MKT Actual May 2022 | ML1KP-Mitchell 1 KP | 2022-05-10 01:00 | 206.016 | 185.9925 | 20.021 | 0 | 370 | 380 | 185.995 | 695 |  | 370 | 695 | 695 | DISPATCHABLE | N | s277154 | 2022-06-01 15:07
39139-MKT Actual May 2022 | ML1KP-Mitchell 1 KP | 2022-05-10 02:00 | 205.952 | 185.8315 | 20.119 | 0 | 370 | 372 | 185.833 | 695 |  | 370 | 695 | 695 | DISPATCHABLE | N | s277154 | 2022-06-01 15:07
39139-MKT Actual May 2022 | ML1KP-Mitchell 1 KP | 2022-05-10 03:00 | 205.824 | 185.685 | 20.14 | 0 | 370 | 372 | 185.684 | 695 |  | 370 | 695 | 695 | DISPATCHABLE | N | s277154 | 2022-06-01 15:07
39139-MKT Actual May 2022 | ML1KP-Mitchell 1 KP | 2022-05-10 04:00 | 205.664 | 185.2035 | 20.461 | 0 | 369 | 371 | 185.203 | 596 |  | 369 | 596 | 695 | DISPATCHABLE | N | s277154 | 2022-06-01 15:07
39139-MKT Actual May 2022 | ML1KP-Mitchell 1 KP | 2022-05-10 05:00 | 206.048 | 185.725 | 20.325 | 0 | 369 | 372 | 185.723 | 675 |  | 369 | 675 | 695 | DISPATCHABLE | N | s277154 | 2022-06-01 15:07
39139-MKT Actual May 2022 | ML1KP-Mitchell 1 KP | 2022-05-10 06:00 | 205.856 | 185.5855 | 20.271 | 0 | 370 | 372 | 185.585 | 695 |  | 370 | 695 | 695 | DISPATCHABLE | N | s277154 | 2022-06-01 15:07
39139-MKT Actual May 2022 | ML1KP-Mitchell 1 KP | 2022-05-10 07:00 | 205.856 | 185.686 | 20.171 | 0 | 370 | 372 | 185.685 | 695 |  | 370 | 695 | 695 | DISPATCHABLE | N | s277154 | 2022-06-01 15:07
39139-MKT Actual May 2022 | ML1KP-Mitchell 1 KP | 2022-05-10 08:00 | 205.76 | 185.4505 | 20.309 | 0 | 369 | 372 | 185.451 | 688 |  | 369 | 688 | 695 | DISPATCHABLE | N | s277154 | 2022-06-01 15:07
39139-MKT Actual May 2022 | ML1KP-Mitchell 1 KP | 2022-05-10 09:00 | 205.44 | 184.751 | 20.69 | 0 | 368 | 370 | 184.75 | 577 |  | 368 | 577 | 695 | DISPATCHABLE | N | s277154 | 2022-06-01 15:07
39139-MKT Actual May 2022 | ML1KP-Mitchell 1 KP | 2022-05-10 10:00 | 224.608 | 203.4755 | 21.133 | 0 | 403 | 420 | 203.475 | 629 |  | 369 | 629 | 695 | DISPATCHABLE | N | s277154 | 2022-06-01 15:07
39139-MKT Actual May 2022 | ML1KP-Mitchell 1 KP | 2022-05-10 11:00 | 225.6 | 204.0055 | 21.593 | 0 | 393 | 424 | 204.007 | 695 |  | 370 | 695 | 695 | DISPATCHABLE | N | s277154 | 2022-06-01 15:07
39139-MKT Actual May 2022 | ML1KP-Mitchell 1 KP | 2022-05-10 12:00 | 251.776 | 229.2485 | 22.526 | 0 | 457 | 554 | 229.25 | 695 |  | 370 | 695 | 695 | DISPATCHABLE | N | s277154 | 2022-06-01 15:07
39139-MKT Actual May 2022 | ML1KP-Mitchell 1 KP | 2022-05-10 13:00 | 301.536 | 277.034 | 24.504 | 0 | 550 | 555 | 277.032 | 695 |  | 370 | 695 | 695 | DISPATCHABLE | N | s277154 | 2022-06-01 15:07
39139-MKT Actual May 2022 | ML1KP-Mitchell 1 KP | 2022-05-10 14:00 | 301.6 | 277.0735 | 24.526 | 0 | 550 | 555 | 277.074 | 695 |  | 370 | 695 | 695 | DISPATCHABLE | N | s277154 | 2022-06-01 15:07
39139-MKT Actual May 2022 | ML1KP-Mitchell 1 KP | 2022-05-10 15:00 | 301.504 | 276.8965 | 24.608 | 0 | 550 | 554 | 276.896 | 695 |  | 370 | 695 | 695 | DISPATCHABLE | N | s277154 | 2022-06-01 15:07
39139-MKT Actual May 2022 | ML1KP-Mitchell 1 KP | 2022-05-10 16:00 | 301.696 | 277.204 | 24.493 | 0 | 550 | 555 | 277.203 | 695 |  | 370 | 695 | 695 | DISPATCHABLE | N | s277154 | 2022-06-01 15:07
39139-MKT Actual May 2022 | ML1KP-Mitchell 1 KP | 2022-05-10 17:00 | 301.248 | 276.527 | 24.72 | 0 | 550 | 554 | 276.528 | 695 |  | 370 | 695 | 695 | DISPATCHABLE | N | s277154 | 2022-06-01 15:07
39139-MKT Actual May 2022 | ML1KP-Mitchell 1 KP | 2022-05-10 18:00 | 301.248 | 276.8025 | 24.446 | 0 | 549 | 554 | 276.802 | 695 |  | 370 | 695 | 695 | DISPATCHABLE | N | s277154 | 2022-06-01 15:07
39139-MKT Actual May 2022 | ML1KP-Mitchell 1 KP | 2022-05-10 19:00 | 301.6 | 276.6445 | 24.955 | 0 | 550 | 554 | 276.645 | 695 |  | 370 | 695 | 695 | DISPATCHABLE | N | s277154 | 2022-06-01 15:07
39139-MKT Actual May 2022 | ML1KP-Mitchell 1 KP | 2022-05-10 20:00 | 301.664 | 276.533 | 25.133 | 0 | 550 | 554 | 276.531 | 695 |  | 370 | 695 | 695 | DISPATCHABLE | N | s277154 | 2022-06-01 15:07
39139-MKT Actual May 2022 | ML1KP-Mitchell 1 KP | 2022-05-10 21:00 | 301.888 | 276.7865 | 25.102 | 0 | 550 | 554 | 276.786 | 695 |  | 370 | 695 | 695 | DISPATCHABLE | N | s277154 | 2022-06-01 15:07
39139-MKT Actual May 2022 | ML1KP-Mitchell 1 KP | 2022-05-10 22:00 | 301.312 | 276.117 | 25.193 | 0 | 549 | 553 | 276.119 | 695 |  | 370 | 695 | 695 | DISPATCHABLE | N | s277154 | 2022-06-01 15:07
39139-MKT Actual May 2022 | ML1KP-Mitchell 1 KP | 2022-05-10 23:00 | 301.92 | 276.3815 | 25.54 | 0 | 374 | 553 | 276.38 | 695 |  | 370 | 695 | 695 | DISPATCHABLE | N | s277154 | 2022-06-01 15:07
39139-MKT Actual May 2022 | ML1KP-Mitchell 1 KP | 2022-05-11 | 301.472 | 275.938 | 25.535 | 0 | 370 | 553 | 275.937 | 695 |  | 370 | 695 | 695 | DISPATCHABLE | N | s277154 | 2022-06-01 15:07
39139-MKT Actual May 2022 | ML1KP-Mitchell 1 KP | 2022-05-11 01:00 | 301.6 | 276.1965 | 25.402 | 0 | 412 | 553 | 276.198 | 695 |  | 370 | 695 | 695 | DISPATCHABLE | N | s277154 | 2022-06-01 15:07
39139-MKT Actual May 2022 | ML1KP-Mitchell 1 KP | 2022-05-11 02:00 | 301.152 | 275.709 | 25.445 | 0 | 370 | 553 | 275.707 | 695 |  | 370 | 695 | 695 | DISPATCHABLE | N | s277154 | 2022-06-01 15:07
39139-MKT Actual May 2022 | ML1KP-Mitchell 1 KP | 2022-05-11 03:00 | 301.888 | 276.348 | 25.539 | 0 | 370 | 552 | 276.349 | 695 |  | 370 | 695 | 695 | DISPATCHABLE | N | s277154 | 2022-06-01 15:07
39139-MKT Actual May 2022 | ML1KP-Mitchell 1 KP | 2022-05-11 04:00 | 301.504 | 275.6505 | 25.853 | 0 | 370 | 552 | 275.651 | 695 |  | 370 | 695 | 695 | DISPATCHABLE | N | s277154 | 2022-06-01 15:07
39139-MKT Actual May 2022 | ML1KP-Mitchell 1 KP | 2022-05-11 05:00 | 301.44 | 275.6505 | 25.789 | 0 | 370 | 552 | 275.651 | 695 |  | 370 | 695 | 695 | DISPATCHABLE | N | s277154 | 2022-06-01 15:07
39139-MKT Actual May 2022 | ML1KP-Mitchell 1 KP | 2022-05-11 06:00 | 301.472 | 275.9295 | 25.542 | 0 | 370 | 552 | 275.93 | 695 |  | 370 | 695 | 695 | DISPATCHABLE | N | s277154 | 2022-06-01 15:07
39139-MKT Actual May 2022 | ML1KP-Mitchell 1 KP | 2022-05-11 07:00 | 301.504 | 276.132 | 25.372 | 0 | 370 | 553 | 276.132 | 695 |  | 370 | 695 | 695 | DISPATCHABLE | N | s277154 | 2022-06-01 15:07
39139-MKT Actual May 2022 | ML1KP-Mitchell 1 KP | 2022-05-11 08:00 | 301.248 | 275.6305 | 25.618 | 0 | 370 | 552 | 275.63 | 695 |  | 370 | 695 | 695 | DISPATCHABLE | N | s277154 | 2022-06-01 15:07
39139-MKT Actual May 2022 | ML1KP-Mitchell 1 KP | 2022-05-11 09:00 | 303.52 | 277.626 | 25.897 | 0 | 550 | 747 | 277.623 | 748 |  | 370 | 748 | 748 | DISPATCHABLE | N | s277154 | 2022-06-01 15:07
39139-MKT Actual May 2022 | ML1KP-Mitchell 1 KP | 2022-05-11 10:00 | 360.768 | 331.384 | 29.383 | 0 | 662 | 770 | 331.385 | 770 |  | 370 | 770 | 770 | DISPATCHABLE | N | s277154 | 2022-06-01 15:07
39139-MKT Actual May 2022 | ML1KP-Mitchell 1 KP | 2022-05-11 11:00 | 412.064 | 378.29 | 33.774 | 0 | 755 | 772 | 370 | 772 |  | 370 | 772 | 770 | DISPATCHABLE | N | s277154 | 2022-06-01 15:07
39139-MKT Actual May 2022 | ML1KP-Mitchell 1 KP | 2022-05-11 12:00 | 420.832 | 387.0615 | 33.769 | 0 | 770 | 775 | 370 | 775 |  | 370 | 775 | 770 | DISPATCHABLE | N | s277154 | 2022-06-01 15:07
39139-MKT Actual May 2022 | ML1KP-Mitchell 1 KP | 2022-05-11 13:00 | 420.736 | 387.195 | 33.541 | 0 | 770 | 775 | 370 | 775 |  | 370 | 775 | 770 | DISPATCHABLE | N | s277154 | 2022-06-01 15:07
39139-MKT Actual May 2022 | ML1KP-Mitchell 1 KP | 2022-05-11 14:00 | 420.128 | 386.3895 | 33.738 | 0 | 770 | 774 | 370 | 774 |  | 370 | 774 | 770 | DISPATCHABLE | N | s277154 | 2022-06-01 15:07
39139-MKT Actual May 2022 | ML1KP-Mitchell 1 KP | 2022-05-11 15:00 | 420.384 | 386.621 | 33.761 | 0 | 769 | 775 | 370 | 775 |  | 370 | 775 | 770 | DISPATCHABLE | N | s277154 | 2022-06-01 15:07
39139-MKT Actual May 2022 | ML1KP-Mitchell 1 KP | 2022-05-11 16:00 | 418.272 | 384.797 | 33.476 | 0 | 769 | 771 | 370 | 771 |  | 370 | 771 | 770 | DISPATCHABLE | N | s277154 | 2022-06-01 15:07
39139-MKT Actual May 2022 | ML1KP-Mitchell 1 KP | 2022-05-11 17:00 | 413.824 | 380.312 | 33.513 | 0 | 473 | 763 | 370 | 771 |  | 370 | 771 | 770 | DISPATCHABLE | N | s277154 | 2022-06-01 15:07
39139-MKT Actual May 2022 | ML1KP-Mitchell 1 KP | 2022-05-11 18:00 | 390.208 | 359.6595 | 30.548 | 0 | 370 | 751 | 359.66 | 770 |  | 370 | 770 | 770 | DISPATCHABLE | N | s277154 | 2022-06-01 15:07
39139-MKT Actual May 2022 | ML1KP-Mitchell 1 KP | 2022-05-11 19:00 | 350.336 | 323.1815 | 27.154 | 0 | 370 | 750 | 323.182 | 770 |  | 370 | 770 | 770 | DISPATCHABLE | N | s277154 | 2022-06-01 15:07
39139-MKT Actual May 2022 | ML1KP-Mitchell 1 KP | 2022-05-11 20:00 | 321.504 | 295.8525 | 25.652 | 0 | 370 | 750 | 295.852 | 770 |  | 370 | 770 | 770 | DISPATCHABLE | N | s277154 | 2022-06-01 15:07
39139-MKT Actual May 2022 | ML1KP-Mitchell 1 KP | 2022-05-11 21:00 | 293.12 | 268.577 | 24.544 | 0 | 370 | 750 | 268.576 | 770 |  | 370 | 770 | 770 | DISPATCHABLE | N | s277154 | 2022-06-01 15:07
39139-MKT Actual May 2022 | ML1KP-Mitchell 1 KP | 2022-05-11 22:00 | 290.496 | 266.0815 | 24.412 | 0 | 370 | 750 | 266.084 | 770 |  | 370 | 770 | 770 | DISPATCHABLE | N | s277154 | 2022-06-01 15:07
39139-MKT Actual May 2022 | ML1KP-Mitchell 1 KP | 2022-05-11 23:00 | 279.296 | 255.089 | 24.208 | 0 | 370 | 757 | 255.088 | 770 |  | 370 | 770 | 770 | DISPATCHABLE | N | s277154 | 2022-06-01 15:07
39139-MKT Actual May 2022 | ML1KP-Mitchell 1 KP | 2022-05-12 | 278.432 | 253.9175 | 24.514 | 0 | 370 | 770 | 253.918 | 770 |  | 370 | 770 | 770 | DISPATCHABLE | N | s277154 | 2022-06-01 15:07
39139-MKT Actual May 2022 | ML1KP-Mitchell 1 KP | 2022-05-12 01:00 | 255.008 | 231.815 | 23.192 | 0 | 370 | 770 | 231.816 | 770 |  | 370 | 770 | 770 | DISPATCHABLE | N | s277154 | 2022-06-01 15:07
39139-MKT Actual May 2022 | ML1KP-Mitchell 1 KP | 2022-05-12 02:00 | 210.176 | 188.9315 | 21.246 | 0 | 369 | 754 | 188.93 | 754 |  | 369 | 754 | 770 | DISPATCHABLE | N | s277154 | 2022-06-01 15:07
39139-MKT Actual May 2022 | ML1KP-Mitchell 1 KP | 2022-05-12 03:00 | 206.624 | 185.5525 | 21.071 | 0 | 369 | 760 | 185.553 | 760 |  | 369 | 760 | 770 | DISPATCHABLE | N | s277154 | 2022-06-01 15:07
39139-MKT Actual May 2022 | ML1KP-Mitchell 1 KP | 2022-05-12 04:00 | 207.904 | 186.5635 | 21.342 | 0 | 369 | 768 | 186.562 | 768 |  | 369 | 768 | 770 | DISPATCHABLE | N | s277154 | 2022-06-01 15:07
39139-MKT Actual May 2022 | ML1KP-Mitchell 1 KP | 2022-05-12 05:00 | 207.008 | 185.78 | 21.229 | 0 | 370 | 770 | 185.779 | 770 |  | 370 | 770 | 770 | DISPATCHABLE | N | s277154 | 2022-06-01 15:07
39139-MKT Actual May 2022 | ML1KP-Mitchell 1 KP | 2022-05-12 06:00 | 206.88 | 185.824 | 21.056 | 0 | 370 | 770 | 185.824 | 770 |  | 370 | 770 | 770 | DISPATCHABLE | N | s277154 | 2022-06-01 15:07
39139-MKT Actual May 2022 | ML1KP-Mitchell 1 KP | 2022-05-12 07:00 | 208.352 | 187.396 | 20.956 | 0 | 369 | 769 | 187.396 | 769 |  | 369 | 769 | 770 | DISPATCHABLE | N | s277154 | 2022-06-01 15:07
39139-MKT Actual May 2022 | ML1KP-Mitchell 1 KP | 2022-05-12 08:00 | 209.28 | 188.0365 | 21.242 | 0 | 369 | 767 | 188.038 | 767 |  | 369 | 767 | 770 | DISPATCHABLE | N | s277154 | 2022-06-01 15:07
39139-MKT Actual May 2022 | ML1KP-Mitchell 1 KP | 2022-05-12 09:00 | 210.752 | 189.079 | 21.673 | 0 | 370 | 770 | 189.079 | 770 |  | 370 | 770 | 770 | DISPATCHABLE | N | s277154 | 2022-06-01 15:07
39139-MKT Actual May 2022 | ML1KP-Mitchell 1 KP | 2022-05-12 10:00 | 212.192 | 190.848 | 21.342 | 0 | 369 | 718 | 190.85 | 718 |  | 369 | 718 | 770 | DISPATCHABLE | N | s277154 | 2022-06-01 15:07
39139-MKT Actual May 2022 | ML1KP-Mitchell 1 KP | 2022-05-12 11:00 | 208.96 | 187.572 | 21.389 | 0 | 370 | 770 | 187.571 | 770 |  | 370 | 770 | 770 | DISPATCHABLE | N | s277154 | 2022-06-01 15:07
39139-MKT Actual May 2022 | ML1KP-Mitchell 1 KP | 2022-05-12 12:00 | 208.48 | 187.145 | 21.335 | 0 | 369 | 766 | 187.145 | 766 |  | 369 | 766 | 770 | DISPATCHABLE | N | s277154 | 2022-06-01 15:07
39139-MKT Actual May 2022 | ML1KP-Mitchell 1 KP | 2022-05-12 13:00 | 218.88 | 197.1835 | 21.698 | 0 | 369 | 753 | 197.182 | 753 |  | 369 | 753 | 770 | DISPATCHABLE | N | s277154 | 2022-06-01 15:07
39139-MKT Actual May 2022 | ML1KP-Mitchell 1 KP | 2022-05-12 14:00 | 240.864 | 218.0535 | 22.811 | 0 | 370 | 770 | 218.053 | 770 |  | 370 | 770 | 770 | DISPATCHABLE | N | s277154 | 2022-06-01 15:07
39139-MKT Actual May 2022 | ML1KP-Mitchell 1 KP | 2022-05-12 15:00 | 271.136 | 247.0185 | 24.119 | 0 | 370 | 770 | 247.017 | 770 |  | 370 | 770 | 770 | DISPATCHABLE | N | s277154 | 2022-06-01 15:07
39139-MKT Actual May 2022 | ML1KP-Mitchell 1 KP | 2022-05-12 16:00 | 333.024 | 305.5905 | 27.431 | 0 | 370 | 770 | 305.593 | 770 |  | 370 | 770 | 770 | DISPATCHABLE | N | s277154 | 2022-06-01 15:07
39139-MKT Actual May 2022 | ML1KP-Mitchell 1 KP | 2022-05-12 17:00 | 385.056 | 354.32 | 30.737 | 0 | 370 | 770 | 354.319 | 770 |  | 370 | 770 | 770 | DISPATCHABLE | N | s277154 | 2022-06-01 15:07
39139-MKT Actual May 2022 | ML1KP-Mitchell 1 KP | 2022-05-12 18:00 | 387.136 | 356.713 | 30.423 | 0 | 370 | 770 | 356.713 | 770 |  | 370 | 770 | 770 | DISPATCHABLE | N | s277154 | 2022-06-01 15:07
39139-MKT Actual May 2022 | ML1KP-Mitchell 1 KP | 2022-05-12 19:00 | 401.024 | 369.0775 | 31.947 | 0 | 370 | 759 | 369.077 | 770 |  | 370 | 770 | 770 | DISPATCHABLE | N | s277154 | 2022-06-01 15:07
39139-MKT Actual May 2022 | ML1KP-Mitchell 1 KP | 2022-05-12 20:00 | 395.456 | 364.343 | 31.113 | 0 | 370 | 750 | 364.343 | 770 |  | 370 | 770 | 770 | DISPATCHABLE | N | s277154 | 2022-06-01 15:07
39139-MKT Actual May 2022 | ML1KP-Mitchell 1 KP | 2022-05-12 21:00 | 386.176 | 356.096 | 30.079 | 0 | 370 | 750 | 356.097 | 770 |  | 370 | 770 | 770 | DISPATCHABLE | N | s277154 | 2022-06-01 15:07
39139-MKT Actual May 2022 | ML1KP-Mitchell 1 KP | 2022-05-12 22:00 | 394.112 | 363.046 | 31.066 | 0 | 370 | 750 | 363.046 | 770 |  | 370 | 770 | 770 | DISPATCHABLE | N | s277154 | 2022-06-01 15:07
39139-MKT Actual May 2022 | ML1KP-Mitchell 1 KP | 2022-05-12 23:00 | 379.904 | 350.4295 | 29.473 | 0 | 370 | 750 | 350.431 | 770 |  | 370 | 770 | 770 | DISPATCHABLE | N | s277154 | 2022-06-01 15:07
39139-MKT Actual May 2022 | ML1KP-Mitchell 1 KP | 2022-05-13 | 339.04 | 312.8855 | 26.155 | 0 | 370 | 770 | 312.885 | 770 |  | 370 | 770 | 770 | DISPATCHABLE | N | s277154 | 2022-06-01 15:07
39139-MKT Actual May 2022 | ML1KP-Mitchell 1 KP | 2022-05-13 01:00 | 275.136 | 251.828 | 23.307 | 0 | 370 | 770 | 251.829 | 770 |  | 370 | 770 | 770 | DISPATCHABLE | N | s277154 | 2022-06-01 15:07
39139-MKT Actual May 2022 | ML1KP-Mitchell 1 KP | 2022-05-13 02:00 | 225.056 | 203.396 | 21.661 | 0 | 369 | 760 | 203.395 | 760 |  | 369 | 760 | 770 | DISPATCHABLE | N | s277154 | 2022-06-01 15:07
39139-MKT Actual May 2022 | ML1KP-Mitchell 1 KP | 2022-05-13 03:00 | 206.848 | 185.6155 | 21.231 | 0 | 369 | 752 | 185.617 | 752 |  | 369 | 752 | 770 | DISPATCHABLE | N | s277154 | 2022-06-01 15:07
39139-MKT Actual May 2022 | ML1KP-Mitchell 1 KP | 2022-05-13 04:00 | 207.072 | 185.915 | 21.157 | 0 | 369 | 764 | 185.915 | 764 |  | 369 | 764 | 770 | DISPATCHABLE | N | s277154 | 2022-06-01 15:07
39139-MKT Actual May 2022 | ML1KP-Mitchell 1 KP | 2022-05-13 05:00 | 206.72 | 185.6515 | 21.068 | 0 | 369 | 768 | 185.652 | 768 |  | 369 | 768 | 770 | DISPATCHABLE | N | s277154 | 2022-06-01 15:07
39139-MKT Actual May 2022 | ML1KP-Mitchell 1 KP | 2022-05-13 06:00 | 206.752 | 185.691 | 21.063 | 0 | 370 | 770 | 185.689 | 770 |  | 370 | 770 | 770 | DISPATCHABLE | N | s277154 | 2022-06-01 15:07
39139-MKT Actual May 2022 | ML1KP-Mitchell 1 KP | 2022-05-13 07:00 | 207.136 | 186.0765 | 21.062 | 0 | 369 | 766 | 186.074 | 766 |  | 369 | 766 | 770 | DISPATCHABLE | N | s277154 | 2022-06-01 15:07
39139-MKT Actual May 2022 | ML1KP-Mitchell 1 KP | 2022-05-13 08:00 | 212.352 | 190.693 | 21.657 | 0 | 369 | 766 | 190.695 | 766 |  | 369 | 766 | 770 | DISPATCHABLE | N | s277154 | 2022-06-01 15:07
39139-MKT Actual May 2022 | ML1KP-Mitchell 1 KP | 2022-05-13 09:00 | 207.616 | 186.2295 | 21.385 | 0 | 369 | 767 | 186.231 | 767 |  | 369 | 767 | 770 | DISPATCHABLE | N | s277154 | 2022-06-01 15:07
39139-MKT Actual May 2022 | ML1KP-Mitchell 1 KP | 2022-05-13 10:00 | 209.888 | 188.236 | 21.651 | 0 | 369 | 757 | 188.237 | 757 |  | 369 | 757 | 770 | DISPATCHABLE | N | s277154 | 2022-06-01 15:07
39139-MKT Actual May 2022 | ML1KP-Mitchell 1 KP | 2022-05-13 11:00 | 219.136 | 197.3085 | 21.829 | 0 | 370 | 770 | 197.307 | 770 |  | 370 | 770 | 770 | DISPATCHABLE | N | s277154 | 2022-06-01 15:07
39139-MKT Actual May 2022 | ML1KP-Mitchell 1 KP | 2022-05-13 12:00 | 220.032 | 197.979 | 22.053 | 0 | 370 | 770 | 197.979 | 770 |  | 370 | 770 | 770 | DISPATCHABLE | N | s277154 | 2022-06-01 15:07
39139-MKT Actual May 2022 | ML1KP-Mitchell 1 KP | 2022-05-13 13:00 | 213.6 | 192.005 | 21.596 | 0 | 370 | 770 | 192.004 | 770 |  | 370 | 770 | 770 | DISPATCHABLE | N | s277154 | 2022-06-01 15:07
39139-MKT Actual May 2022 | ML1KP-Mitchell 1 KP | 2022-05-13 14:00 | 222.976 | 201.2145 | 21.764 | 0 | 369 | 739 | 201.212 | 739 |  | 369 | 739 | 770 | DISPATCHABLE | N | s277154 | 2022-06-01 15:07
39139-MKT Actual May 2022 | ML1KP-Mitchell 1 KP | 2022-05-13 15:00 | 240.544 | 217.859 | 22.685 | 0 | 370 | 770 | 217.859 | 770 |  | 370 | 770 | 770 | DISPATCHABLE | N | s277154 | 2022-06-01 15:07
39139-MKT Actual May 2022 | ML1KP-Mitchell 1 KP | 2022-05-13 16:00 | 289.76 | 264.9545 | 24.805 | 0 | 370 | 770 | 264.955 | 770 |  | 370 | 770 | 770 | DISPATCHABLE | N | s277154 | 2022-06-01 15:07
39139-MKT Actual May 2022 | ML1KP-Mitchell 1 KP | 2022-05-13 17:00 | 325.6 | 298.3735 | 27.226 | 0 | 370 | 770 | 298.374 | 770 |  | 370 | 770 | 770 | DISPATCHABLE | N | s277154 | 2022-06-01 15:07
39139-MKT Actual May 2022 | ML1KP-Mitchell 1 KP | 2022-05-13 18:00 | 358.08 | 330.1195 | 27.959 | 0 | 370 | 770 | 330.121 | 770 |  | 370 | 770 | 770 | DISPATCHABLE | N | s277154 | 2022-06-01 15:07
39139-MKT Actual May 2022 | ML1KP-Mitchell 1 KP | 2022-05-13 19:00 | 384.896 | 354.581 | 30.316 | 0 | 370 | 770 | 354.58 | 770 |  | 370 | 770 | 770 | DISPATCHABLE | N | s277154 | 2022-06-01 15:07
39139-MKT Actual May 2022 | ML1KP-Mitchell 1 KP | 2022-05-13 20:00 | 383.776 | 353.66 | 30.116 | 0 | 370 | 770 | 353.66 | 770 |  | 370 | 770 | 770 | DISPATCHABLE | N | s277154 | 2022-06-01 15:07
39139-MKT Actual May 2022 | ML1KP-Mitchell 1 KP | 2022-05-13 21:00 | 324.992 | 299.3045 | 25.687 | 0 | 370 | 770 | 299.305 | 770 |  | 370 | 770 | 770 | DISPATCHABLE | N | s277154 | 2022-06-01 15:07
39139-MKT Actual May 2022 | ML1KP-Mitchell 1 KP | 2022-05-13 22:00 | 306.912 | 281.736 | 25.177 | 0 | 370 | 770 | 281.735 | 770 |  | 370 | 770 | 770 | DISPATCHABLE | N | s277154 | 2022-06-01 15:07
39139-MKT Actual May 2022 | ML1KP-Mitchell 1 KP | 2022-05-13 23:00 | 297.504 | 272.812 | 24.693 | 0 | 370 | 770 | 272.811 | 770 |  | 370 | 770 | 770 | DISPATCHABLE | N | s277154 | 2022-06-01 15:07
39139-MKT Actual May 2022 | ML1KP-Mitchell 1 KP | 2022-05-14 | 273.792 | 250.148 | 23.645 | 0 | 370 | 770 | 250.147 | 770 |  | 370 | 770 | 770 | DISPATCHABLE | N | s277154 | 2022-06-01 15:07
39139-MKT Actual May 2022 | ML1KP-Mitchell 1 KP | 2022-05-14 01:00 | 229.728 | 207.806 | 21.924 | 0 | 370 | 770 | 207.804 | 770 |  | 370 | 770 | 770 | DISPATCHABLE | N | s277154 | 2022-06-01 15:07
39139-MKT Actual May 2022 | ML1KP-Mitchell 1 KP | 2022-05-14 02:00 | 211.904 | 190.682 | 21.222 | 0 | 369 | 767 | 190.682 | 767 |  | 369 | 767 | 770 | DISPATCHABLE | N | s277154 | 2022-06-01 15:07
39139-MKT Actual May 2022 | ML1KP-Mitchell 1 KP | 2022-05-14 03:00 | 207.296 | 185.9845 | 21.311 | 0 | 369 | 769 | 185.985 | 769 |  | 369 | 769 | 770 | DISPATCHABLE | N | s277154 | 2022-06-01 15:07
39139-MKT Actual May 2022 | ML1KP-Mitchell 1 KP | 2022-05-14 04:00 | 208.832 | 187.3335 | 21.499 | 0 | 370 | 770 | 187.333 | 770 |  | 370 | 770 | 770 | DISPATCHABLE | N | s277154 | 2022-06-01 15:07
39139-MKT Actual May 2022 | ML1KP-Mitchell 1 KP | 2022-05-14 05:00 | 207.136 | 186.047 | 21.09 | 0 | 370 | 770 | 186.046 | 770 |  | 370 | 770 | 770 | DISPATCHABLE | N | s277154 | 2022-06-01 15:07
39139-MKT Actual May 2022 | ML1KP-Mitchell 1 KP | 2022-05-14 06:00 | 207.456 | 186.4065 | 21.05 | 0 | 369 | 769 | 186.406 | 769 |  | 369 | 769 | 770 | DISPATCHABLE | N | s277154 | 2022-06-01 15:07
39139-MKT Actual May 2022 | ML1KP-Mitchell 1 KP | 2022-05-14 07:00 | 208.672 | 187.6585 | 21.016 | 0 | 369 | 768 | 187.656 | 768 |  | 369 | 768 | 770 | DISPATCHABLE | N | s277154 | 2022-06-01 15:07
39139-MKT Actual May 2022 | ML1KP-Mitchell 1 KP | 2022-05-14 08:00 | 208.512 | 187.337 | 21.175 | 0 | 370 | 770 | 187.337 | 770 |  | 370 | 770 | 770 | DISPATCHABLE | N | s277154 | 2022-06-01 15:07
39139-MKT Actual May 2022 | ML1KP-Mitchell 1 KP | 2022-05-14 09:00 | 225.152 | 203.359 | 21.795 | 0 | 370 | 770 | 203.357 | 770 |  | 370 | 770 | 770 | DISPATCHABLE | N | s277154 | 2022-06-01 15:07
39139-MKT Actual May 2022 | ML1KP-Mitchell 1 KP | 2022-05-14 10:00 | 208.576 | 187.3735 | 21.204 | 0 | 369 | 767 | 187.372 | 767 |  | 369 | 767 | 770 | DISPATCHABLE | N | s277154 | 2022-06-01 15:07
39139-MKT Actual May 2022 | ML1KP-Mitchell 1 KP | 2022-05-14 11:00 | 212.064 | 190.6825 | 21.382 | 0 | 370 | 770 | 190.682 | 770 |  | 370 | 770 | 770 | DISPATCHABLE | N | s277154 | 2022-06-01 15:07
39139-MKT Actual May 2022 | ML1KP-Mitchell 1 KP | 2022-05-14 12:00 | 248.352 | 225.543 | 22.81 | 0 | 370 | 770 | 225.542 | 770 |  | 370 | 770 | 770 | DISPATCHABLE | N | s277154 | 2022-06-01 15:07
39139-MKT Actual May 2022 | ML1KP-Mitchell 1 KP | 2022-05-14 13:00 | 269.216 | 245.71 | 23.506 | 0 | 370 | 770 | 245.71 | 770 |  | 370 | 770 | 770 | DISPATCHABLE | N | s277154 | 2022-06-01 15:07
39139-MKT Actual May 2022 | ML1KP-Mitchell 1 KP | 2022-05-14 14:00 | 295.552 | 270.7405 | 24.812 | 0 | 370 | 770 | 270.74 | 770 |  | 370 | 770 | 770 | DISPATCHABLE | N | s277154 | 2022-06-01 15:07
39139-MKT Actual May 2022 | ML1KP-Mitchell 1 KP | 2022-05-14 15:00 | 334.176 | 307.808 | 26.368 | 0 | 370 | 770 | 307.808 | 770 |  | 370 | 770 | 770 | DISPATCHABLE | N | s277154 | 2022-06-01 15:07
39139-MKT Actual May 2022 | ML1KP-Mitchell 1 KP | 2022-05-14 16:00 | 368.384 | 339.2035 | 29.182 | 0 | 370 | 770 | 339.202 | 770 |  | 370 | 770 | 770 | DISPATCHABLE | N | s277154 | 2022-06-01 15:07
39139-MKT Actual May 2022 | ML1KP-Mitchell 1 KP | 2022-05-14 17:00 | 408.16 | 374.551 | 33.609 | 0 | 370 | 757 | 370 | 770 |  | 370 | 770 | 770 | DISPATCHABLE | N | s277154 | 2022-06-01 15:07
39139-MKT Actual May 2022 | ML1KP-Mitchell 1 KP | 2022-05-14 18:00 | 381.76 | 351.8815 | 29.879 | 0 | 370 | 751 | 351.881 | 770 |  | 370 | 770 | 770 | DISPATCHABLE | N | s277154 | 2022-06-01 15:07
39139-MKT Actual May 2022 | ML1KP-Mitchell 1 KP | 2022-05-14 19:00 | 356.768 | 329.2145 | 27.555 | 0 | 370 | 750 | 329.213 | 770 |  | 370 | 770 | 770 | DISPATCHABLE | N | s277154 | 2022-06-01 15:07
39139-MKT Actual May 2022 | ML1KP-Mitchell 1 KP | 2022-05-14 20:00 | 344.672 | 317.9355 | 26.737 | 0 | 370 | 750 | 317.935 | 770 |  | 370 | 770 | 770 | DISPATCHABLE | N | s277154 | 2022-06-01 15:07
39139-MKT Actual May 2022 | ML1KP-Mitchell 1 KP | 2022-05-14 21:00 | 338.4 | 311.745 | 26.655 | 0 | 370 | 750 | 311.745 | 770 |  | 370 | 770 | 770 | DISPATCHABLE | N | s277154 | 2022-06-01 15:07
39139-MKT Actual May 2022 | ML1KP-Mitchell 1 KP | 2022-05-14 22:00 | 329.632 | 303.505 | 26.125 | 0 | 370 | 750 | 303.507 | 770 |  | 370 | 770 | 770 | DISPATCHABLE | N | s277154 | 2022-06-01 15:07
39139-MKT Actual May 2022 | ML1KP-Mitchell 1 KP | 2022-05-14 23:00 | 305.504 | 280.78 | 24.725 | 0 | 370 | 750 | 280.779 | 770 |  | 370 | 770 | 770 | DISPATCHABLE | N | s277154 | 2022-06-01 15:07
39139-MKT Actual May 2022 | ML1KP-Mitchell 1 KP | 2022-05-15 | 272.8 | 249.3875 | 23.412 | 0 | 457 | 578 | 249.388 | 770 |  | 370 | 770 | 770 | DISPATCHABLE | N | s277154 | 2022-06-01 15:07
39139-MKT Actual May 2022 | ML1KP-Mitchell 1 KP | 2022-05-15 01:00 | 234.464 | 212.564 | 21.901 | 0 | 370 | 770 | 212.563 | 770 |  | 370 | 770 | 770 | DISPATCHABLE | N | s277154 | 2022-06-01 15:07
39139-MKT Actual May 2022 | ML1KP-Mitchell 1 KP | 2022-05-15 02:00 | 206.752 | 185.737 | 21.017 | 0 | 369 | 738 | 185.735 | 738 |  | 369 | 738 | 770 | DISPATCHABLE | N | s277154 | 2022-06-01 15:07
39139-MKT Actual May 2022 | ML1KP-Mitchell 1 KP | 2022-05-15 03:00 | 206.624 | 185.6005 | 21.023 | 0 | 369 | 760 | 185.601 | 760 |  | 369 | 760 | 770 | DISPATCHABLE | N | s277154 | 2022-06-01 15:07
39139-MKT Actual May 2022 | ML1KP-Mitchell 1 KP | 2022-05-15 04:00 | 207.008 | 185.804 | 21.204 | 0 | 369 | 764 | 185.804 | 764 |  | 369 | 764 | 770 | DISPATCHABLE | N | s277154 | 2022-06-01 15:07
39139-MKT Actual May 2022 | ML1KP-Mitchell 1 KP | 2022-05-15 05:00 | 206.944 | 185.795 | 21.148 | 0 | 369 | 764 | 185.796 | 764 |  | 369 | 764 | 770 | DISPATCHABLE | N | s277154 | 2022-06-01 15:07
39139-MKT Actual May 2022 | ML1KP-Mitchell 1 KP | 2022-05-15 06:00 | 210.24 | 189.1445 | 21.096 | 0 | 369 | 742 | 189.144 | 742 |  | 369 | 742 | 770 | DISPATCHABLE | N | s277154 | 2022-06-01 15:07
39139-MKT Actual May 2022 | ML1KP-Mitchell 1 KP | 2022-05-15 07:00 | 206.88 | 185.9365 | 20.942 | 0 | 369 | 753 | 185.938 | 753 |  | 369 | 753 | 770 | DISPATCHABLE | N | s277154 | 2022-06-01 15:07
39139-MKT Actual May 2022 | ML1KP-Mitchell 1 KP | 2022-05-15 08:00 | 206.976 | 185.8565 | 21.121 | 0 | 369 | 760 | 185.855 | 760 |  | 369 | 760 | 770 | DISPATCHABLE | N | s277154 | 2022-06-01 15:07
39139-MKT Actual May 2022 | ML1KP-Mitchell 1 KP | 2022-05-15 09:00 | 214.912 | 193.4135 | 21.499 | 0 | 370 | 770 | 193.413 | 770 |  | 370 | 770 | 770 | DISPATCHABLE | N | s277154 | 2022-06-01 15:07
39139-MKT Actual May 2022 | ML1KP-Mitchell 1 KP | 2022-05-15 10:00 | 207.296 | 186.036 | 21.259 | 0 | 369 | 748 | 186.037 | 748 |  | 369 | 748 | 770 | DISPATCHABLE | N | s277154 | 2022-06-01 15:07
39139-MKT Actual May 2022 | ML1KP-Mitchell 1 KP | 2022-05-15 11:00 | 207.04 | 185.8785 | 21.163 | 0 | 369 | 769 | 185.877 | 769 |  | 369 | 769 | 770 | DISPATCHABLE | N | s277154 | 2022-06-01 15:07
39139-MKT Actual May 2022 | ML1KP-Mitchell 1 KP | 2022-05-15 12:00 | 207.104 | 185.975 | 21.128 | 0 | 370 | 770 | 185.976 | 770 |  | 370 | 770 | 770 | DISPATCHABLE | N | s277154 | 2022-06-01 15:07
39139-MKT Actual May 2022 | ML1KP-Mitchell 1 KP | 2022-05-15 13:00 | 207.456 | 186.353 | 21.102 | 0 | 370 | 770 | 186.354 | 770 |  | 370 | 770 | 770 | DISPATCHABLE | N | s277154 | 2022-06-01 15:07
39139-MKT Actual May 2022 | ML1KP-Mitchell 1 KP | 2022-05-15 14:00 | 207.168 | 186.1845 | 20.983 | 0 | 370 | 770 | 186.185 | 770 |  | 370 | 770 | 770 | DISPATCHABLE | N | s277154 | 2022-06-01 15:07
39139-MKT Actual May 2022 | ML1KP-Mitchell 1 KP | 2022-05-15 15:00 | 207.296 | 186.3445 | 20.952 | 0 | 370 | 770 | 186.344 | 770 |  | 370 | 770 | 770 | DISPATCHABLE | N | s277154 | 2022-06-01 15:07
39139-MKT Actual May 2022 | ML1KP-Mitchell 1 KP | 2022-05-15 16:00 | 234.88 | 212.694 | 22.187 | 0 | 370 | 770 | 212.693 | 770 |  | 370 | 770 | 770 | DISPATCHABLE | N | s277154 | 2022-06-01 15:07
39139-MKT Actual May 2022 | ML1KP-Mitchell 1 KP | 2022-05-15 17:00 | 234.144 | 211.705 | 22.438 | 0 | 370 | 770 | 211.706 | 770 |  | 370 | 770 | 770 | DISPATCHABLE | N | s277154 | 2022-06-01 15:07
39139-MKT Actual May 2022 | ML1KP-Mitchell 1 KP | 2022-05-15 18:00 | 221.024 | 199.6305 | 21.395 | 0 | 370 | 770 | 199.629 | 770 |  | 370 | 770 | 770 | DISPATCHABLE | N | s277154 | 2022-06-01 15:07
39139-MKT Actual May 2022 | ML1KP-Mitchell 1 KP | 2022-05-15 19:00 | 215.648 | 194.532 | 21.115 | 0 | 370 | 770 | 194.533 | 770 |  | 370 | 770 | 770 | DISPATCHABLE | N | s277154 | 2022-06-01 15:07
39139-MKT Actual May 2022 | ML1KP-Mitchell 1 KP | 2022-05-15 20:00 | 213.344 | 192.258 | 21.086 | 0 | 369 | 763 | 192.258 | 763 |  | 369 | 763 | 770 | DISPATCHABLE | N | s277154 | 2022-06-01 15:07
39139-MKT Actual May 2022 | ML1KP-Mitchell 1 KP | 2022-05-15 21:00 | 214.72 | 193.418 | 21.301 | 0 | 370 | 770 | 193.419 | 770 |  | 370 | 770 | 770 | DISPATCHABLE | N | s277154 | 2022-06-01 15:07
39139-MKT Actual May 2022 | ML1KP-Mitchell 1 KP | 2022-05-15 22:00 | 210.048 | 188.847 | 21.202 | 0 | 369 | 749 | 188.846 | 749 |  | 369 | 749 | 770 | DISPATCHABLE | N | s277154 | 2022-06-01 15:07
39139-MKT Actual May 2022 | ML1KP-Mitchell 1 KP | 2022-05-15 23:00 | 215.84 | 194.4735 | 21.368 | 0 | 369 | 767 | 194.472 | 767 |  | 369 | 767 | 770 | DISPATCHABLE | N | s277154 | 2022-06-01 15:07
39139-MKT Actual May 2022 | ML1KP-Mitchell 1 KP | 2022-05-16 | 207.392 | 186.3535 | 21.037 | 0 | 369 | 743 | 186.355 | 743 |  | 369 | 743 | 770 | DISPATCHABLE | N | s277154 | 2022-06-01 15:07
39139-MKT Actual May 2022 | ML1KP-Mitchell 1 KP | 2022-05-16 01:00 | 207.424 | 186.3665 | 21.058 | 0 | 369 | 764 | 186.366 | 764 |  | 369 | 764 | 770 | DISPATCHABLE | N | s277154 | 2022-06-01 15:07
39139-MKT Actual May 2022 | ML1KP-Mitchell 1 KP | 2022-05-16 02:00 | 206.496 | 185.5095 | 20.985 | 0 | 369 | 769 | 185.511 | 769 |  | 369 | 769 | 770 | DISPATCHABLE | N | s277154 | 2022-06-01 15:07
39139-MKT Actual May 2022 | ML1KP-Mitchell 1 KP | 2022-05-16 03:00 | 211.2 | 189.832 | 21.367 | 0 | 369 | 766 | 189.833 | 766 |  | 369 | 766 | 770 | DISPATCHABLE | N | s277154 | 2022-06-01 15:07
39139-MKT Actual May 2022 | ML1KP-Mitchell 1 KP | 2022-05-16 04:00 | 207.424 | 186.1075 | 21.316 | 0 | 370 | 770 | 186.108 | 770 |  | 370 | 770 | 770 | DISPATCHABLE | N | s277154 | 2022-06-01 15:07
39139-MKT Actual May 2022 | ML1KP-Mitchell 1 KP | 2022-05-16 05:00 | 206.56 | 185.586 | 20.973 | 0 | 369 | 769 | 185.587 | 769 |  | 369 | 769 | 770 | DISPATCHABLE | N | s277154 | 2022-06-01 15:07
39139-MKT Actual May 2022 | ML1KP-Mitchell 1 KP | 2022-05-16 06:00 | 209.408 | 188.3355 | 21.072 | 0 | 370 | 770 | 188.336 | 770 |  | 370 | 770 | 770 | DISPATCHABLE | N | s277154 | 2022-06-01 15:07
39139-MKT Actual May 2022 | ML1KP-Mitchell 1 KP | 2022-05-16 07:00 | 210.464 | 189.401 | 21.062 | 0 | 369 | 760 | 189.402 | 760 |  | 369 | 760 | 770 | DISPATCHABLE | N | s277154 | 2022-06-01 15:07
39139-MKT Actual May 2022 | ML1KP-Mitchell 1 KP | 2022-05-16 08:00 | 209.312 | 188.0945 | 21.22 | 0 | 370 | 770 | 188.092 | 770 |  | 370 | 770 | 770 | DISPATCHABLE | N | s277154 | 2022-06-01 15:07
39139-MKT Actual May 2022 | ML1KP-Mitchell 1 KP | 2022-05-16 09:00 | 207.616 | 186.3035 | 21.313 | 0 | 369 | 765 | 186.303 | 765 |  | 369 | 765 | 770 | DISPATCHABLE | N | s277154 | 2022-06-01 15:07
39139-MKT Actual May 2022 | ML1KP-Mitchell 1 KP | 2022-05-16 10:00 | 207.36 | 186.078 | 21.282 | 0 | 369 | 767 | 186.078 | 767 |  | 369 | 767 | 770 | DISPATCHABLE | N | s277154 | 2022-06-01 15:07
39139-MKT Actual May 2022 | ML1KP-Mitchell 1 KP | 2022-05-16 11:00 | 209.28 | 187.935 | 21.344 | 0 | 370 | 770 | 187.936 | 770 |  | 370 | 770 | 770 | DISPATCHABLE | N | s277154 | 2022-06-01 15:07
39139-MKT Actual May 2022 | ML1KP-Mitchell 1 KP | 2022-05-16 12:00 | 207.552 | 186.349 | 21.2 | 0 | 370 | 770 | 186.352 | 770 |  | 370 | 770 | 770 | DISPATCHABLE | N | s277154 | 2022-06-01 15:07
39139-MKT Actual May 2022 | ML1KP-Mitchell 1 KP | 2022-05-16 13:00 | 207.104 | 185.8975 | 21.207 | 0 | 369 | 767 | 185.897 | 767 |  | 369 | 767 | 770 | DISPATCHABLE | N | s277154 | 2022-06-01 15:07
39139-MKT Actual May 2022 | ML1KP-Mitchell 1 KP | 2022-05-16 14:00 | 207.712 | 186.494 | 21.217 | 0 | 370 | 770 | 186.495 | 770 |  | 370 | 770 | 770 | DISPATCHABLE | N | s277154 | 2022-06-01 15:07
39139-MKT Actual May 2022 | ML1KP-Mitchell 1 KP | 2022-05-16 15:00 | 207.36 | 186.204 | 21.156 | 0 | 370 | 770 | 186.204 | 770 |  | 370 | 770 | 770 | DISPATCHABLE | N | s277154 | 2022-06-01 15:07
39139-MKT Actual May 2022 | ML1KP-Mitchell 1 KP | 2022-05-16 16:00 | 210.144 | 188.9795 | 21.164 | 0 | 370 | 770 | 188.98 | 770 |  | 370 | 770 | 770 | DISPATCHABLE | N | s277154 | 2022-06-01 15:07
39139-MKT Actual May 2022 | ML1KP-Mitchell 1 KP | 2022-05-16 17:00 | 229.536 | 207.2095 | 22.327 | 0 | 370 | 770 | 207.209 | 770 |  | 370 | 770 | 770 | DISPATCHABLE | N | s277154 | 2022-06-01 15:07
39139-MKT Actual May 2022 | ML1KP-Mitchell 1 KP | 2022-05-16 18:00 | 222.144 | 200.3995 | 21.747 | 0 | 370 | 770 | 200.397 | 770 |  | 370 | 770 | 770 | DISPATCHABLE | N | s277154 | 2022-06-01 15:07
39139-MKT Actual May 2022 | ML1KP-Mitchell 1 KP | 2022-05-16 19:00 | 212.704 | 191.578 | 21.126 | 0 | 370 | 770 | 191.578 | 770 |  | 370 | 770 | 770 | DISPATCHABLE | N | s277154 | 2022-06-01 15:07
39139-MKT Actual May 2022 | ML1KP-Mitchell 1 KP | 2022-05-16 20:00 | 206.688 | 185.6195 | 21.068 | 0 | 370 | 770 | 185.62 | 770 |  | 370 | 770 | 770 | DISPATCHABLE | N | s277154 | 2022-06-01 15:07
39139-MKT Actual May 2022 | ML1KP-Mitchell 1 KP | 2022-05-16 21:00 | 207.712 | 186.6255 | 21.086 | 0 | 370 | 770 | 186.626 | 770 |  | 370 | 770 | 770 | DISPATCHABLE | N | s277154 | 2022-06-01 15:07
39139-MKT Actual May 2022 | ML1KP-Mitchell 1 KP | 2022-05-16 22:00 | 212.96 | 191.3275 | 21.631 | 0 | 369 | 755 | 191.329 | 755 |  | 369 | 755 | 770 | DISPATCHABLE | N | s277154 | 2022-06-01 15:07
39139-MKT Actual May 2022 | ML1KP-Mitchell 1 KP | 2022-05-16 23:00 | 208.352 | 186.7335 | 21.617 | 0 | 369 | 762 | 186.735 | 762 |  | 369 | 762 | 770 | DISPATCHABLE | N | s277154 | 2022-06-01 15:07
39139-MKT Actual May 2022 | ML1KP-Mitchell 1 KP | 2022-05-17 | 209.92 | 188.231 | 21.69 | 0 | 369 | 725 | 188.23 | 725 |  | 369 | 725 | 770 | DISPATCHABLE | N | s277154 | 2022-06-01 15:07
39139-MKT Actual May 2022 | ML1KP-Mitchell 1 KP | 2022-05-17 01:00 | 208.32 | 186.853 | 21.468 | 0 | 369 | 738 | 186.852 | 738 |  | 369 | 738 | 770 | DISPATCHABLE | N | s277154 | 2022-06-01 15:07
39139-MKT Actual May 2022 | ML1KP-Mitchell 1 KP | 2022-05-17 02:00 | 207.424 | 186.0725 | 21.351 | 0 | 369 | 766 | 186.073 | 766 |  | 369 | 766 | 770 | DISPATCHABLE | N | s277154 | 2022-06-01 15:07
39139-MKT Actual May 2022 | ML1KP-Mitchell 1 KP | 2022-05-17 03:00 | 207.36 | 185.8135 | 21.547 | 0 | 370 | 770 | 185.813 | 770 |  | 370 | 770 | 770 | DISPATCHABLE | N | s277154 | 2022-06-01 15:07
39139-MKT Actual May 2022 | ML1KP-Mitchell 1 KP | 2022-05-17 04:00 | 207.392 | 185.7295 | 21.663 | 0 | 370 | 770 | 185.729 | 770 |  | 370 | 770 | 770 | DISPATCHABLE | N | s277154 | 2022-06-01 15:07
39139-MKT Actual May 2022 | ML1KP-Mitchell 1 KP | 2022-05-17 05:00 | 207.264 | 185.7715 | 21.492 | 0 | 369 | 768 | 185.772 | 768 |  | 369 | 768 | 770 | DISPATCHABLE | N | s277154 | 2022-06-01 15:07
39139-MKT Actual May 2022 | ML1KP-Mitchell 1 KP | 2022-05-17 06:00 | 207.84 | 186.481 | 21.359 | 0 | 370 | 770 | 186.481 | 770 |  | 370 | 770 | 770 | DISPATCHABLE | N | s277154 | 2022-06-01 15:07
39139-MKT Actual May 2022 | ML1KP-Mitchell 1 KP | 2022-05-17 07:00 | 208.544 | 187.2305 | 21.312 | 0 | 370 | 770 | 187.232 | 770 |  | 370 | 770 | 770 | DISPATCHABLE | N | s277154 | 2022-06-01 15:07
39139-MKT Actual May 2022 | ML1KP-Mitchell 1 KP | 2022-05-17 08:00 | 213.568 | 191.991 | 21.578 | 0 | 370 | 770 | 191.99 | 770 |  | 370 | 770 | 770 | DISPATCHABLE | N | s277154 | 2022-06-01 15:07
39139-MKT Actual May 2022 | ML1KP-Mitchell 1 KP | 2022-05-17 09:00 | 207.552 | 186.208 | 21.343 | 0 | 370 | 769 | 186.209 | 769 |  | 370 | 769 | 770 | DISPATCHABLE | N | s277154 | 2022-06-01 15:07
39139-MKT Actual May 2022 | ML1KP-Mitchell 1 KP | 2022-05-17 10:00 | 207.68 | 185.819 | 21.863 | 0 | 369 | 749 | 185.817 | 749 |  | 369 | 749 | 770 | DISPATCHABLE | N | s277154 | 2022-06-01 15:07
39139-MKT Actual May 2022 | ML1KP-Mitchell 1 KP | 2022-05-17 11:00 | 214.016 | 191.869 | 22.148 | 0 | 370 | 770 | 191.868 | 770 |  | 370 | 770 | 770 | DISPATCHABLE | N | s277154 | 2022-06-01 15:07
39139-MKT Actual May 2022 | ML1KP-Mitchell 1 KP | 2022-05-17 12:00 | 232.16 | 209.356 | 22.804 | 0 | 370 | 770 | 209.356 | 770 |  | 370 | 770 | 770 | DISPATCHABLE | N | s277154 | 2022-06-01 15:07
39139-MKT Actual May 2022 | ML1KP-Mitchell 1 KP | 2022-05-17 13:00 | 216.448 | 194.269 | 22.18 | 0 | 369 | 744 | 194.268 | 744 |  | 369 | 744 | 770 | DISPATCHABLE | N | s277154 | 2022-06-01 15:07
39139-MKT Actual May 2022 | ML1KP-Mitchell 1 KP | 2022-05-17 14:00 | 220.352 | 198.133 | 22.217 | 0 | 369 | 747 | 198.135 | 747 |  | 369 | 747 | 770 | DISPATCHABLE | N | s277154 | 2022-06-01 15:07
39139-MKT Actual May 2022 | ML1KP-Mitchell 1 KP | 2022-05-17 15:00 | 221.952 | 199.6705 | 22.281 | 0 | 370 | 770 | 199.671 | 770 |  | 370 | 770 | 770 | DISPATCHABLE | N | s277154 | 2022-06-01 15:07
39139-MKT Actual May 2022 | ML1KP-Mitchell 1 KP | 2022-05-17 16:00 | 228.8 | 206.2845 | 22.516 | 0 | 370 | 480 | 206.284 | 770 |  | 370 | 770 | 770 | DISPATCHABLE | N | s277154 | 2022-06-01 15:07
39139-MKT Actual May 2022 | ML1KP-Mitchell 1 KP | 2022-05-17 17:00 | 233.28 | 210.4755 | 22.806 | 0 | 370 | 426 | 210.474 | 770 |  | 370 | 770 | 770 | DISPATCHABLE | N | s277154 | 2022-06-01 15:07
39139-MKT Actual May 2022 | ML1KP-Mitchell 1 KP | 2022-05-17 18:00 | 228.48 | 206.1915 | 22.289 | 0 | 370 | 425 | 206.191 | 770 |  | 370 | 770 | 770 | DISPATCHABLE | N | s277154 | 2022-06-01 15:07
39139-MKT Actual May 2022 | ML1KP-Mitchell 1 KP | 2022-05-17 19:00 | 231.872 | 209.499 | 22.372 | 0 | 370 | 425 | 209.5 | 770 |  | 370 | 770 | 770 | DISPATCHABLE | N | s277154 | 2022-06-01 15:07
39139-MKT Actual May 2022 | ML1KP-Mitchell 1 KP | 2022-05-17 20:00 | 225.088 | 202.954 | 22.134 | 0 | 370 | 425 | 202.954 | 770 |  | 370 | 770 | 770 | DISPATCHABLE | N | s277154 | 2022-06-01 15:07
39139-MKT Actual May 2022 | ML1KP-Mitchell 1 KP | 2022-05-17 21:00 | 209.12 | 187.4675 | 21.653 | 0 | 370 | 425 | 187.467 | 488 |  | 370 | 488 | 487 | DISPATCHABLE | N | s277154 | 2022-06-01 15:07
39139-MKT Actual May 2022 | ML1KP-Mitchell 1 KP | 2022-05-17 22:00 | 208.832 | 187.031 | 21.801 | 0 | 369 | 425 | 187.031 | 425 |  | 369 | 425 | 425 | DISPATCHABLE | N | s277154 | 2022-06-01 15:07
39139-MKT Actual May 2022 | ML1KP-Mitchell 1 KP | 2022-05-17 23:00 | 207.936 | 186.1385 | 21.797 | 0 | 369 | 424 | 186.139 | 424 |  | 369 | 424 | 425 | DISPATCHABLE | N | s277154 | 2022-06-01 15:07
39139-MKT Actual May 2022 | ML1KP-Mitchell 1 KP | 2022-05-18 | 208.064 | 186.353 | 21.711 | 0 | 369 | 423 | 186.353 | 423 |  | 369 | 423 | 425 | DISPATCHABLE | N | s277154 | 2022-06-01 15:07
39139-MKT Actual May 2022 | ML1KP-Mitchell 1 KP | 2022-05-18 01:00 | 207.136 | 185.566 | 21.57 | 0 | 369 | 424 | 185.566 | 424 |  | 369 | 424 | 425 | DISPATCHABLE | N | s277154 | 2022-06-01 15:07
39139-MKT Actual May 2022 | ML1KP-Mitchell 1 KP | 2022-05-18 02:00 | 207.488 | 185.9715 | 21.517 | 0 | 370 | 425 | 185.971 | 425 |  | 370 | 425 | 425 | DISPATCHABLE | N | s277154 | 2022-06-01 15:07
39139-MKT Actual May 2022 | ML1KP-Mitchell 1 KP | 2022-05-18 03:00 | 207.488 | 185.9575 | 21.532 | 0 | 369 | 425 | 185.956 | 425 |  | 369 | 425 | 425 | DISPATCHABLE | N | s277154 | 2022-06-01 15:07
39139-MKT Actual May 2022 | ML1KP-Mitchell 1 KP | 2022-05-18 04:00 | 207.712 | 185.901 | 21.809 | 0 | 369 | 425 | 185.903 | 425 |  | 369 | 425 | 425 | DISPATCHABLE | N | s277154 | 2022-06-01 15:07
39139-MKT Actual May 2022 | ML1KP-Mitchell 1 KP | 2022-05-18 05:00 | 207.36 | 185.6495 | 21.709 | 0 | 370 | 425 | 185.651 | 425 |  | 370 | 425 | 425 | DISPATCHABLE | N | s277154 | 2022-06-01 15:07
39139-MKT Actual May 2022 | ML1KP-Mitchell 1 KP | 2022-05-18 06:00 | 207.68 | 186.387 | 21.293 | 0 | 370 | 425 | 186.387 | 425 |  | 370 | 425 | 425 | DISPATCHABLE | N | s277154 | 2022-06-01 15:07
39139-MKT Actual May 2022 | ML1KP-Mitchell 1 KP | 2022-05-18 07:00 | 213.12 | 191.4675 | 21.652 | 0 | 370 | 425 | 191.468 | 425 |  | 370 | 425 | 425 | DISPATCHABLE | N | s277154 | 2022-06-01 15:07
39139-MKT Actual May 2022 | ML1KP-Mitchell 1 KP | 2022-05-18 08:00 | 207.456 | 185.937 | 21.521 | 0 | 370 | 425 | 185.935 | 425 |  | 370 | 425 | 425 | DISPATCHABLE | N | s277154 | 2022-06-01 15:07
39139-MKT Actual May 2022 | ML1KP-Mitchell 1 KP | 2022-05-18 09:00 | 207.712 | 186.0195 | 21.691 | 0 | 370 | 425 | 186.021 | 425 |  | 370 | 425 | 425 | DISPATCHABLE | N | s277154 | 2022-06-01 15:07
39139-MKT Actual May 2022 | ML1KP-Mitchell 1 KP | 2022-05-18 10:00 | 208.928 | 186.706 | 22.222 | 0 | 370 | 425 | 186.706 | 425 |  | 370 | 425 | 425 | DISPATCHABLE | N | s277154 | 2022-06-01 15:07
39139-MKT Actual May 2022 | ML1KP-Mitchell 1 KP | 2022-05-18 11:00 | 210.624 | 188.5945 | 22.03 | 0 | 370 | 425 | 188.594 | 425 |  | 370 | 425 | 425 | DISPATCHABLE | N | s277154 | 2022-06-01 15:07
39139-MKT Actual May 2022 | ML1KP-Mitchell 1 KP | 2022-05-18 12:00 | 215.264 | 193.0615 | 22.203 | 0 | 370 | 425 | 193.061 | 425 |  | 370 | 425 | 425 | DISPATCHABLE | N | s277154 | 2022-06-01 15:07
39139-MKT Actual May 2022 | ML1KP-Mitchell 1 KP | 2022-05-18 13:00 | 208.224 | 186.244 | 21.98 | 0 | 370 | 425 | 186.244 | 425 |  | 370 | 425 | 425 | DISPATCHABLE | N | s277154 | 2022-06-01 15:07
39139-MKT Actual May 2022 | ML1KP-Mitchell 1 KP | 2022-05-18 14:00 | 209.504 | 187.7205 | 21.783 | 0 | 370 | 425 | 187.721 | 425 |  | 370 | 425 | 425 | DISPATCHABLE | N | s277154 | 2022-06-01 15:07
39139-MKT Actual May 2022 | ML1KP-Mitchell 1 KP | 2022-05-18 15:00 | 222.496 | 199.862 | 22.636 | 0 | 370 | 426 | 199.86 | 426 |  | 370 | 426 | 425 | DISPATCHABLE | N | s277154 | 2022-06-01 15:07
39139-MKT Actual May 2022 | ML1KP-Mitchell 1 KP | 2022-05-18 16:00 | 211.744 | 189.5925 | 22.151 | 0 | 370 | 426 | 189.593 | 426 |  | 370 | 426 | 425 | DISPATCHABLE | N | s277154 | 2022-06-01 15:07
39139-MKT Actual May 2022 | ML1KP-Mitchell 1 KP | 2022-05-18 17:00 | 219.936 | 197.8375 | 22.098 | 0 | 370 | 426 | 197.838 | 426 |  | 370 | 426 | 425 | DISPATCHABLE | N | s277154 | 2022-06-01 15:07
39139-MKT Actual May 2022 | ML1KP-Mitchell 1 KP | 2022-05-18 18:00 | 209.312 | 187.5315 | 21.78 | 0 | 370 | 425 | 187.532 | 425 |  | 370 | 425 | 425 | DISPATCHABLE | N | s277154 | 2022-06-01 15:07
39139-MKT Actual May 2022 | ML1KP-Mitchell 1 KP | 2022-05-18 19:00 | 207.648 | 186.239 | 21.407 | 0 | 370 | 425 | 186.241 | 425 |  | 370 | 425 | 425 | DISPATCHABLE | N | s277154 | 2022-06-01 15:07
39139-MKT Actual May 2022 | ML1KP-Mitchell 1 KP | 2022-05-18 20:00 | 217.76 | 195.979 | 21.78 | 0 | 370 | 426 | 195.98 | 426 |  | 370 | 426 | 425 | DISPATCHABLE | N | s277154 | 2022-06-01 15:07
39139-MKT Actual May 2022 | ML1KP-Mitchell 1 KP | 2022-05-18 21:00 | 224.288 | 202.08 | 22.21 | 0 | 370 | 425 | 202.078 | 425 |  | 370 | 425 | 425 | DISPATCHABLE | N | s277154 | 2022-06-01 15:07
39139-MKT Actual May 2022 | ML1KP-Mitchell 1 KP | 2022-05-18 22:00 | 213.152 | 191.38 | 21.772 | 0 | 370 | 425 | 191.38 | 425 |  | 370 | 425 | 425 | DISPATCHABLE | N | s277154 | 2022-06-01 15:07
39139-MKT Actual May 2022 | ML1KP-Mitchell 1 KP | 2022-05-18 23:00 | 209.792 | 188.354 | 21.439 | 0 | 370 | 425 | 188.353 | 425 |  | 370 | 425 | 425 | DISPATCHABLE | N | s277154 | 2022-06-01 15:07
39139-MKT Actual May 2022 | ML1KP-Mitchell 1 KP | 2022-05-19 | 213.504 | 191.9785 | 21.526 | 0 | 370 | 425 | 191.978 | 425 |  | 370 | 425 | 425 | DISPATCHABLE | N | s277154 | 2022-06-01 15:07
39139-MKT Actual May 2022 | ML1KP-Mitchell 1 KP | 2022-05-19 01:00 | 207.264 | 186.058 | 21.208 | 0 | 369 | 422 | 186.056 | 422 |  | 369 | 422 | 425 | DISPATCHABLE | N | s277154 | 2022-06-01 15:07
39139-MKT Actual May 2022 | ML1KP-Mitchell 1 KP | 2022-05-19 02:00 | 207.2 | 186.0095 | 21.192 | 0 | 370 | 425 | 186.008 | 425 |  | 370 | 425 | 425 | DISPATCHABLE | N | s277154 | 2022-06-01 15:08
39139-MKT Actual May 2022 | ML1KP-Mitchell 1 KP | 2022-05-19 03:00 | 206.72 | 185.442 | 21.279 | 0 | 370 | 425 | 185.441 | 425 |  | 370 | 425 | 425 | DISPATCHABLE | N | s277154 | 2022-06-01 15:08
39139-MKT Actual May 2022 | ML1KP-Mitchell 1 KP | 2022-05-19 04:00 | 207.328 | 185.9295 | 21.398 | 0 | 369 | 425 | 185.93 | 425 |  | 369 | 425 | 425 | DISPATCHABLE | N | s277154 | 2022-06-01 15:08
39139-MKT Actual May 2022 | ML1KP-Mitchell 1 KP | 2022-05-19 05:00 | 206.432 | 185.442 | 20.99 | 0 | 370 | 425 | 185.442 | 425 |  | 370 | 425 | 425 | DISPATCHABLE | N | s277154 | 2022-06-01 15:08
39139-MKT Actual May 2022 | ML1KP-Mitchell 1 KP | 2022-05-19 06:00 | 208.832 | 187.7785 | 21.053 | 0 | 370 | 425 | 187.779 | 425 |  | 370 | 425 | 425 | DISPATCHABLE | N | s277154 | 2022-06-01 15:08
39139-MKT Actual May 2022 | ML1KP-Mitchell 1 KP | 2022-05-19 07:00 | 206.976 | 185.8815 | 21.096 | 0 | 369 | 425 | 185.88 | 425 |  | 369 | 425 | 425 | DISPATCHABLE | N | s277154 | 2022-06-01 15:08
39139-MKT Actual May 2022 | ML1KP-Mitchell 1 KP | 2022-05-19 08:00 | 211.872 | 190.5395 | 21.333 | 0 | 369 | 425 | 190.539 | 425 |  | 369 | 425 | 425 | DISPATCHABLE | N | s277154 | 2022-06-01 15:08
39139-MKT Actual May 2022 | ML1KP-Mitchell 1 KP | 2022-05-19 09:00 | 207.168 | 185.9875 | 21.181 | 0 | 370 | 425 | 185.987 | 425 |  | 370 | 425 | 425 | DISPATCHABLE | N | s277154 | 2022-06-01 15:08
39139-MKT Actual May 2022 | ML1KP-Mitchell 1 KP | 2022-05-19 10:00 | 207.552 | 186.3905 | 21.16 | 0 | 370 | 425 | 186.392 | 425 |  | 370 | 425 | 425 | DISPATCHABLE | N | s277154 | 2022-06-01 15:08
39139-MKT Actual May 2022 | ML1KP-Mitchell 1 KP | 2022-05-19 11:00 | 207.616 | 186.3355 | 21.281 | 0 | 369 | 425 | 186.335 | 425 |  | 369 | 425 | 425 | DISPATCHABLE | N | s277154 | 2022-06-01 15:08
39139-MKT Actual May 2022 | ML1KP-Mitchell 1 KP | 2022-05-19 12:00 | 215.008 | 193.502 | 21.509 | 0 | 369 | 425 | 193.499 | 425 |  | 369 | 425 | 425 | DISPATCHABLE | N | s277154 | 2022-06-01 15:08
39139-MKT Actual May 2022 | ML1KP-Mitchell 1 KP | 2022-05-19 13:00 | 218.336 | 196.68 | 21.655 | 0 | 369 | 420 | 196.681 | 420 |  | 369 | 420 | 425 | DISPATCHABLE | N | s277154 | 2022-06-01 15:08
39139-MKT Actual May 2022 | ML1KP-Mitchell 1 KP | 2022-05-19 14:00 | 208.64 | 187.444 | 21.195 | 0 | 369 | 418 | 187.445 | 418 |  | 369 | 418 | 425 | DISPATCHABLE | N | s277154 | 2022-06-01 15:08
39139-MKT Actual May 2022 | ML1KP-Mitchell 1 KP | 2022-05-19 15:00 | 207.264 | 186.1615 | 21.102 | 0 | 370 | 425 | 186.162 | 425 |  | 370 | 425 | 425 | DISPATCHABLE | N | s277154 | 2022-06-01 15:08
39139-MKT Actual May 2022 | ML1KP-Mitchell 1 KP | 2022-05-19 16:00 | 211.008 | 189.703 | 21.302 | 0 | 370 | 425 | 189.706 | 425 |  | 370 | 425 | 425 | DISPATCHABLE | N | s277154 | 2022-06-01 15:08
39139-MKT Actual May 2022 | ML1KP-Mitchell 1 KP | 2022-05-19 17:00 | 219.04 | 197.1285 | 21.911 | 0 | 370 | 425 | 197.129 | 425 |  | 370 | 425 | 425 | DISPATCHABLE | N | s277154 | 2022-06-01 15:08
39139-MKT Actual May 2022 | ML1KP-Mitchell 1 KP | 2022-05-19 18:00 | 224.736 | 202.9865 | 21.748 | 0 | 370 | 426 | 202.988 | 426 |  | 370 | 426 | 425 | DISPATCHABLE | N | s277154 | 2022-06-01 15:08
39139-MKT Actual May 2022 | ML1KP-Mitchell 1 KP | 2022-05-19 19:00 | 212.512 | 191.2395 | 21.272 | 0 | 369 | 423 | 191.24 | 423 |  | 369 | 423 | 425 | DISPATCHABLE | N | s277154 | 2022-06-01 15:08
39139-MKT Actual May 2022 | ML1KP-Mitchell 1 KP | 2022-05-19 20:00 | 207.392 | 186.2695 | 21.12 | 0 | 369 | 424 | 186.272 | 424 |  | 369 | 424 | 425 | DISPATCHABLE | N | s277154 | 2022-06-01 15:08
39139-MKT Actual May 2022 | ML1KP-Mitchell 1 KP | 2022-05-19 21:00 | 207.456 | 186.205 | 21.251 | 0 | 369 | 425 | 186.205 | 425 |  | 369 | 425 | 425 | DISPATCHABLE | N | s277154 | 2022-06-01 15:08
39139-MKT Actual May 2022 | ML1KP-Mitchell 1 KP | 2022-05-19 22:00 | 207.104 | 185.811 | 21.294 | 0 | 369 | 416 | 185.81 | 416 |  | 369 | 416 | 425 | DISPATCHABLE | N | s277154 | 2022-06-01 15:08
39139-MKT Actual May 2022 | ML1KP-Mitchell 1 KP | 2022-05-19 23:00 | 208.16 | 186.7435 | 21.418 | 0 | 369 | 421 | 186.742 | 421 |  | 369 | 421 | 425 | DISPATCHABLE | N | s277154 | 2022-06-01 15:08
39139-MKT Actual May 2022 | ML1KP-Mitchell 1 KP | 2022-05-20 | 207.072 | 185.7805 | 21.29 | 0 | 369 | 423 | 185.782 | 423 |  | 369 | 423 | 425 | DISPATCHABLE | N | s277154 | 2022-06-01 15:08
39139-MKT Actual May 2022 | ML1KP-Mitchell 1 KP | 2022-05-20 01:00 | 207.264 | 186.0745 | 21.193 | 0 | 369 | 424 | 186.071 | 424 |  | 369 | 424 | 425 | DISPATCHABLE | N | s277154 | 2022-06-01 15:08
39139-MKT Actual May 2022 | ML1KP-Mitchell 1 KP | 2022-05-20 02:00 | 206.976 | 185.8415 | 21.134 | 0 | 370 | 425 | 185.842 | 425 |  | 370 | 425 | 425 | DISPATCHABLE | N | s277154 | 2022-06-01 15:08
39139-MKT Actual May 2022 | ML1KP-Mitchell 1 KP | 2022-05-20 03:00 | 207.424 | 186.1935 | 21.23 | 0 | 369 | 423 | 186.194 | 423 |  | 369 | 423 | 425 | DISPATCHABLE | N | s277154 | 2022-06-01 15:08
39139-MKT Actual May 2022 | ML1KP-Mitchell 1 KP | 2022-05-20 04:00 | 207.808 | 186.355 | 21.453 | 0 | 369 | 425 | 186.355 | 425 |  | 369 | 425 | 425 | DISPATCHABLE | N | s277154 | 2022-06-01 15:08
39139-MKT Actual May 2022 | ML1KP-Mitchell 1 KP | 2022-05-20 05:00 | 207.52 | 186.018 | 21.5 | 0 | 369 | 425 | 186.02 | 425 |  | 369 | 425 | 425 | DISPATCHABLE | N | s277154 | 2022-06-01 15:08
39139-MKT Actual May 2022 | ML1KP-Mitchell 1 KP | 2022-05-20 06:00 | 206.752 | 185.5105 | 21.243 | 0 | 370 | 425 | 185.509 | 425 |  | 370 | 425 | 425 | DISPATCHABLE | N | s277154 | 2022-06-01 15:08
39139-MKT Actual May 2022 | ML1KP-Mitchell 1 KP | 2022-05-20 07:00 | 207.936 | 186.7645 | 21.17 | 0 | 369 | 424 | 186.766 | 424 |  | 369 | 424 | 425 | DISPATCHABLE | N | s277154 | 2022-06-01 15:08
39139-MKT Actual May 2022 | ML1KP-Mitchell 1 KP | 2022-05-20 08:00 | 207.008 | 185.814 | 21.196 | 0 | 369 | 425 | 185.812 | 425 |  | 369 | 425 | 425 | DISPATCHABLE | N | s277154 | 2022-06-01 15:08
39139-MKT Actual May 2022 | ML1KP-Mitchell 1 KP | 2022-05-20 09:00 | 207.04 | 185.775 | 21.264 | 0 | 369 | 425 | 185.776 | 425 |  | 369 | 425 | 425 | DISPATCHABLE | N | s277154 | 2022-06-01 15:08
39139-MKT Actual May 2022 | ML1KP-Mitchell 1 KP | 2022-05-20 10:00 | 207.456 | 186.034 | 21.423 | 0 | 369 | 425 | 186.033 | 425 |  | 369 | 425 | 425 | DISPATCHABLE | N | s277154 | 2022-06-01 15:08
39139-MKT Actual May 2022 | ML1KP-Mitchell 1 KP | 2022-05-20 11:00 | 208.896 | 186.359 | 22.537 | 0 | 370 | 425 | 186.359 | 425 |  | 370 | 425 | 425 | DISPATCHABLE | N | s277154 | 2022-06-01 15:08
39139-MKT Actual May 2022 | ML1KP-Mitchell 1 KP | 2022-05-20 12:00 | 209.12 | 186.3735 | 22.749 | 0 | 369 | 425 | 186.371 | 425 |  | 369 | 425 | 425 | DISPATCHABLE | N | s277154 | 2022-06-01 15:08
39139-MKT Actual May 2022 | ML1KP-Mitchell 1 KP | 2022-05-20 13:00 | 220.416 | 196.841 | 23.576 | 0 | 370 | 426 | 196.84 | 426 |  | 370 | 426 | 425 | DISPATCHABLE | N | s277154 | 2022-06-01 15:08
39139-MKT Actual May 2022 | ML1KP-Mitchell 1 KP | 2022-05-20 14:00 | 210.112 | 187.372 | 22.741 | 0 | 369 | 424 | 187.371 | 424 |  | 369 | 424 | 425 | DISPATCHABLE | N | s277154 | 2022-06-01 15:08
39139-MKT Actual May 2022 | ML1KP-Mitchell 1 KP | 2022-05-20 15:00 | 208.832 | 186.1235 | 22.71 | 0 | 369 | 425 | 186.122 | 425 |  | 369 | 425 | 425 | DISPATCHABLE | N | s277154 | 2022-06-01 15:08
39139-MKT Actual May 2022 | ML1KP-Mitchell 1 KP | 2022-05-20 16:00 | 223.776 | 200.6115 | 23.168 | 0 | 370 | 426 | 200.608 | 426 |  | 370 | 426 | 425 | DISPATCHABLE | N | s277154 | 2022-06-01 15:08
39139-MKT Actual May 2022 | ML1KP-Mitchell 1 KP | 2022-05-20 17:00 | 240.192 | 216.3455 | 23.848 | 0 | 370 | 600 | 216.344 | 600 |  | 370 | 600 | 600 | DISPATCHABLE | N | s277154 | 2022-06-01 15:08
39139-MKT Actual May 2022 | ML1KP-Mitchell 1 KP | 2022-05-20 18:00 | 285.792 | 259.5585 | 26.234 | 0 | 370 | 770 | 259.558 | 770 |  | 370 | 770 | 770 | DISPATCHABLE | N | s277154 | 2022-06-01 15:08
39139-MKT Actual May 2022 | ML1KP-Mitchell 1 KP | 2022-05-20 19:00 | 305.056 | 277.997 | 27.06 | 0 | 370 | 770 | 277.996 | 770 |  | 370 | 770 | 770 | DISPATCHABLE | N | s277154 | 2022-06-01 15:08
39139-MKT Actual May 2022 | ML1KP-Mitchell 1 KP | 2022-05-20 20:00 | 282.912 | 257.091 | 25.821 | 0 | 370 | 770 | 257.091 | 770 |  | 370 | 770 | 770 | DISPATCHABLE | N | s277154 | 2022-06-01 15:08
39139-MKT Actual May 2022 | ML1KP-Mitchell 1 KP | 2022-05-20 21:00 | 273.088 | 247.716 | 25.37 | 0 | 370 | 723 | 247.718 | 770 |  | 370 | 770 | 770 | DISPATCHABLE | N | s277154 | 2022-06-01 15:08
39139-MKT Actual May 2022 | ML1KP-Mitchell 1 KP | 2022-05-20 22:00 | 237.728 | 213.8675 | 23.86 | 0 | 370 | 700 | 213.868 | 770 |  | 370 | 770 | 770 | DISPATCHABLE | N | s277154 | 2022-06-01 15:08
39139-MKT Actual May 2022 | ML1KP-Mitchell 1 KP | 2022-05-20 23:00 | 215.072 | 192.1705 | 22.901 | 0 | 369 | 692 | 192.171 | 760 |  | 369 | 760 | 770 | DISPATCHABLE | N | s277154 | 2022-06-01 15:08
39139-MKT Actual May 2022 | ML1KP-Mitchell 1 KP | 2022-05-21 | 208.672 | 186.0765 | 22.596 | 0 | 369 | 669 | 186.076 | 732 |  | 369 | 732 | 770 | DISPATCHABLE | N | s277154 | 2022-06-01 15:08
39139-MKT Actual May 2022 | ML1KP-Mitchell 1 KP | 2022-05-21 01:00 | 211.072 | 188.142 | 22.929 | 0 | 369 | 698 | 188.143 | 767 |  | 369 | 767 | 770 | DISPATCHABLE | N | s277154 | 2022-06-01 15:08
39139-MKT Actual May 2022 | ML1KP-Mitchell 1 KP | 2022-05-21 02:00 | 208.416 | 185.9425 | 22.475 | 0 | 369 | 693 | 185.941 | 762 |  | 369 | 762 | 770 | DISPATCHABLE | N | s277154 | 2022-06-01 15:08
39139-MKT Actual May 2022 | ML1KP-Mitchell 1 KP | 2022-05-21 03:00 | 208.96 | 186.334 | 22.628 | 0 | 370 | 700 | 186.332 | 770 |  | 370 | 770 | 770 | DISPATCHABLE | N | s277154 | 2022-06-01 15:08
39139-MKT Actual May 2022 | ML1KP-Mitchell 1 KP | 2022-05-21 04:00 | 209.152 | 186.4725 | 22.68 | 0 | 370 | 700 | 186.472 | 770 |  | 370 | 770 | 770 | DISPATCHABLE | N | s277154 | 2022-06-01 15:08
39139-MKT Actual May 2022 | ML1KP-Mitchell 1 KP | 2022-05-21 05:00 | 208.608 | 186.0115 | 22.596 | 0 | 369 | 698 | 186.012 | 767 |  | 369 | 767 | 770 | DISPATCHABLE | N | s277154 | 2022-06-01 15:08
39139-MKT Actual May 2022 | ML1KP-Mitchell 1 KP | 2022-05-21 06:00 | 208.224 | 185.6175 | 22.607 | 0 | 369 | 699 | 185.617 | 768 |  | 369 | 768 | 770 | DISPATCHABLE | N | s277154 | 2022-06-01 15:08
39139-MKT Actual May 2022 | ML1KP-Mitchell 1 KP | 2022-05-21 07:00 | 208.256 | 185.7175 | 22.538 | 0 | 369 | 697 | 185.718 | 766 |  | 369 | 766 | 770 | DISPATCHABLE | N | s277154 | 2022-06-01 15:08
39139-MKT Actual May 2022 | ML1KP-Mitchell 1 KP | 2022-05-21 08:00 | 208.352 | 185.6735 | 22.677 | 0 | 369 | 700 | 185.675 | 770 |  | 369 | 770 | 770 | DISPATCHABLE | N | s277154 | 2022-06-01 15:08
39139-MKT Actual May 2022 | ML1KP-Mitchell 1 KP | 2022-05-21 09:00 | 208.736 | 185.98 | 22.754 | 0 | 369 | 700 | 185.982 | 769 |  | 369 | 769 | 770 | DISPATCHABLE | N | s277154 | 2022-06-01 15:08
39139-MKT Actual May 2022 | ML1KP-Mitchell 1 KP | 2022-05-21 10:00 | 210.592 | 187.665 | 22.927 | 0 | 369 | 699 | 187.665 | 768 |  | 369 | 768 | 770 | DISPATCHABLE | N | s277154 | 2022-06-01 15:08
39139-MKT Actual May 2022 | ML1KP-Mitchell 1 KP | 2022-05-21 11:00 | 209.248 | 186.426 | 22.821 | 0 | 369 | 697 | 186.427 | 766 |  | 369 | 766 | 770 | DISPATCHABLE | N | s277154 | 2022-06-01 15:08
39139-MKT Actual May 2022 | ML1KP-Mitchell 1 KP | 2022-05-21 12:00 | 222.24 | 198.737 | 23.503 | 0 | 370 | 764 | 198.737 | 770 |  | 370 | 770 | 770 | DISPATCHABLE | N | s277154 | 2022-06-01 15:08
39139-MKT Actual May 2022 | ML1KP-Mitchell 1 KP | 2022-05-21 13:00 | 253.6 | 228.9035 | 24.7 | 0 | 370 | 770 | 228.9 | 770 |  | 370 | 770 | 770 | DISPATCHABLE | N | s277154 | 2022-06-01 15:08
39139-MKT Actual May 2022 | ML1KP-Mitchell 1 KP | 2022-05-21 14:00 | 227.488 | 203.9805 | 23.507 | 0 | 370 | 770 | 203.981 | 770 |  | 370 | 770 | 770 | DISPATCHABLE | N | s277154 | 2022-06-01 15:08
39139-MKT Actual May 2022 | ML1KP-Mitchell 1 KP | 2022-05-21 15:00 | 277.216 | 250.856 | 26.36 | 0 | 499 | 653 | 250.856 | 770 |  | 370 | 770 | 770 | DISPATCHABLE | N | s277154 | 2022-06-01 15:08
39139-MKT Actual May 2022 | ML1KP-Mitchell 1 KP | 2022-05-21 16:00 | 346.56 | 315.9375 | 30.623 | 0 | 626 | 650 | 315.937 | 770 |  | 370 | 770 | 770 | DISPATCHABLE | N | s277154 | 2022-06-01 15:08
39139-MKT Actual May 2022 | ML1KP-Mitchell 1 KP | 2022-05-21 17:00 | 346.848 | 316.115 | 30.733 | 0 | 628 | 650 | 316.115 | 770 |  | 370 | 770 | 770 | DISPATCHABLE | N | s277154 | 2022-06-01 15:08
39139-MKT Actual May 2022 | ML1KP-Mitchell 1 KP | 2022-05-21 18:00 | 348.128 | 316.926 | 31.203 | 0 | 630 | 650 | 316.925 | 770 |  | 370 | 770 | 770 | DISPATCHABLE | N | s277154 | 2022-06-01 15:08
39139-MKT Actual May 2022 | ML1KP-Mitchell 1 KP | 2022-05-21 19:00 | 347.84 | 316.755 | 31.085 | 0 | 630 | 650 | 316.755 | 770 |  | 370 | 770 | 770 | DISPATCHABLE | N | s277154 | 2022-06-01 15:08
39139-MKT Actual May 2022 | ML1KP-Mitchell 1 KP | 2022-05-21 20:00 | 348.32 | 317.58 | 30.738 | 0 | 630 | 650 | 317.582 | 770 |  | 370 | 770 | 770 | DISPATCHABLE | N | s277154 | 2022-06-01 15:08
39139-MKT Actual May 2022 | ML1KP-Mitchell 1 KP | 2022-05-21 21:00 | 347.936 | 317.2965 | 30.639 | 0 | 629 | 650 | 317.297 | 770 |  | 370 | 770 | 770 | DISPATCHABLE | N | s277154 | 2022-06-01 15:08
39139-MKT Actual May 2022 | ML1KP-Mitchell 1 KP | 2022-05-21 22:00 | 348.256 | 317.5125 | 30.744 | 0 | 629 | 650 | 317.512 | 770 |  | 370 | 770 | 770 | DISPATCHABLE | N | s277154 | 2022-06-01 15:08
39139-MKT Actual May 2022 | ML1KP-Mitchell 1 KP | 2022-05-21 23:00 | 348.416 | 317.731 | 30.686 | 0 | 630 | 650 | 317.73 | 770 |  | 370 | 770 | 770 | DISPATCHABLE | N | s277154 | 2022-06-01 15:08
39139-MKT Actual May 2022 | ML1KP-Mitchell 1 KP | 2022-05-22 | 347.776 | 317.125 | 30.653 | 0 | 629 | 650 | 317.123 | 770 |  | 370 | 770 | 770 | DISPATCHABLE | N | s277154 | 2022-06-01 15:08
39139-MKT Actual May 2022 | ML1KP-Mitchell 1 KP | 2022-05-22 01:00 | 348.256 | 317.349 | 30.908 | 0 | 629 | 650 | 317.348 | 770 |  | 370 | 770 | 770 | DISPATCHABLE | N | s277154 | 2022-06-01 15:08
39139-MKT Actual May 2022 | ML1KP-Mitchell 1 KP | 2022-05-22 02:00 | 347.776 | 317.024 | 30.753 | 0 | 630 | 650 | 317.023 | 770 |  | 370 | 770 | 770 | DISPATCHABLE | N | s277154 | 2022-06-01 15:08
39139-MKT Actual May 2022 | ML1KP-Mitchell 1 KP | 2022-05-22 03:00 | 348.576 | 317.8945 | 30.681 | 0 | 630 | 650 | 317.895 | 770 |  | 370 | 770 | 770 | DISPATCHABLE | N | s277154 | 2022-06-01 15:08
39139-MKT Actual May 2022 | ML1KP-Mitchell 1 KP | 2022-05-22 04:00 | 348.544 | 318.0615 | 30.484 | 0 | 630 | 650 | 318.06 | 770 |  | 370 | 770 | 770 | DISPATCHABLE | N | s277154 | 2022-06-01 15:08
39139-MKT Actual May 2022 | ML1KP-Mitchell 1 KP | 2022-05-22 05:00 | 348.16 | 317.6745 | 30.484 | 0 | 630 | 650 | 317.676 | 770 |  | 370 | 770 | 770 | DISPATCHABLE | N | s277154 | 2022-06-01 15:08
39139-MKT Actual May 2022 | ML1KP-Mitchell 1 KP | 2022-05-22 06:00 | 351.104 | 320.953 | 30.153 | 0 | 630 | 651 | 320.951 | 770 |  | 370 | 770 | 770 | DISPATCHABLE | N | s277154 | 2022-06-01 15:08
39139-MKT Actual May 2022 | ML1KP-Mitchell 1 KP | 2022-05-22 07:00 | 338.272 | 309.6735 | 28.598 | 0 | 410 | 752 | 309.674 | 770 |  | 370 | 770 | 770 | DISPATCHABLE | N | s277154 | 2022-06-01 15:08
39139-MKT Actual May 2022 | ML1KP-Mitchell 1 KP | 2022-05-22 08:00 | 289.152 | 262.7355 | 26.416 | 0 | 370 | 770 | 262.736 | 770 |  | 370 | 770 | 770 | DISPATCHABLE | N | s277154 | 2022-06-01 15:08
39139-MKT Actual May 2022 | ML1KP-Mitchell 1 KP | 2022-05-22 09:00 | 225.376 | 201.541 | 23.837 | 0 | 369 | 766 | 201.539 | 766 |  | 369 | 766 | 770 | DISPATCHABLE | N | s277154 | 2022-06-01 15:08
39139-MKT Actual May 2022 | ML1KP-Mitchell 1 KP | 2022-05-22 10:00 | 208.896 | 185.7475 | 23.147 | 0 | 369 | 723 | 185.749 | 723 |  | 369 | 723 | 770 | DISPATCHABLE | N | s277154 | 2022-06-01 15:08
39139-MKT Actual May 2022 | ML1KP-Mitchell 1 KP | 2022-05-22 11:00 | 208.832 | 185.782 | 23.05 | 0 | 369 | 760 | 185.782 | 760 |  | 369 | 760 | 770 | DISPATCHABLE | N | s277154 | 2022-06-01 15:08
39139-MKT Actual May 2022 | ML1KP-Mitchell 1 KP | 2022-05-22 12:00 | 208.896 | 185.7885 | 23.109 | 0 | 370 | 770 | 185.787 | 770 |  | 370 | 770 | 770 | DISPATCHABLE | N | s277154 | 2022-06-01 15:08
39139-MKT Actual May 2022 | ML1KP-Mitchell 1 KP | 2022-05-22 13:00 | 209.184 | 186.0905 | 23.094 | 0 | 370 | 770 | 186.09 | 770 |  | 370 | 770 | 770 | DISPATCHABLE | N | s277154 | 2022-06-01 15:08
39139-MKT Actual May 2022 | ML1KP-Mitchell 1 KP | 2022-05-22 14:00 | 209.28 | 186.3115 | 22.969 | 0 | 370 | 770 | 186.311 | 770 |  | 370 | 770 | 770 | DISPATCHABLE | N | s277154 | 2022-06-01 15:08
39139-MKT Actual May 2022 | ML1KP-Mitchell 1 KP | 2022-05-22 15:00 | 209.248 | 186.206 | 23.042 | 0 | 370 | 770 | 186.206 | 770 |  | 370 | 770 | 770 | DISPATCHABLE | N | s277154 | 2022-06-01 15:08
39139-MKT Actual May 2022 | ML1KP-Mitchell 1 KP | 2022-05-22 16:00 | 209.44 | 186.4045 | 23.038 | 0 | 370 | 770 | 186.402 | 770 |  | 370 | 770 | 770 | DISPATCHABLE | N | s277154 | 2022-06-01 15:08
39139-MKT Actual May 2022 | ML1KP-Mitchell 1 KP | 2022-05-22 17:00 | 209.472 | 186.334 | 23.136 | 0 | 370 | 770 | 186.336 | 770 |  | 370 | 770 | 770 | DISPATCHABLE | N | s277154 | 2022-06-01 15:08
39139-MKT Actual May 2022 | ML1KP-Mitchell 1 KP | 2022-05-22 18:00 | 209.12 | 186.15 | 22.971 | 0 | 370 | 770 | 186.149 | 770 |  | 370 | 770 | 770 | DISPATCHABLE | N | s277154 | 2022-06-01 15:08
39139-MKT Actual May 2022 | ML1KP-Mitchell 1 KP | 2022-05-22 19:00 | 209.696 | 186.7655 | 22.931 | 0 | 370 | 770 | 186.765 | 770 |  | 370 | 770 | 770 | DISPATCHABLE | N | s277154 | 2022-06-01 15:08
39139-MKT Actual May 2022 | ML1KP-Mitchell 1 KP | 2022-05-22 20:00 | 208.864 | 185.9915 | 22.872 | 0 | 369 | 764 | 185.992 | 764 |  | 369 | 764 | 770 | DISPATCHABLE | N | s277154 | 2022-06-01 15:08
39139-MKT Actual May 2022 | ML1KP-Mitchell 1 KP | 2022-05-22 21:00 | 209.312 | 186.3305 | 22.982 | 0 | 369 | 768 | 186.33 | 768 |  | 369 | 768 | 770 | DISPATCHABLE | N | s277154 | 2022-06-01 15:08
39139-MKT Actual May 2022 | ML1KP-Mitchell 1 KP | 2022-05-22 22:00 | 209.28 | 186.237 | 23.043 | 0 | 370 | 770 | 186.237 | 770 |  | 370 | 770 | 770 | DISPATCHABLE | N | s277154 | 2022-06-01 15:08
39139-MKT Actual May 2022 | ML1KP-Mitchell 1 KP | 2022-05-22 23:00 | 209.28 | 186.24 | 23.04 | 0 | 369 | 764 | 186.24 | 764 |  | 369 | 764 | 770 | DISPATCHABLE | N | s277154 | 2022-06-01 15:08
39139-MKT Actual May 2022 | ML1KP-Mitchell 1 KP | 2022-05-23 | 209.024 | 185.9615 | 23.063 | 0 | 369 | 767 | 185.961 | 767 |  | 369 | 767 | 770 | DISPATCHABLE | N | s277154 | 2022-06-01 15:08
39139-MKT Actual May 2022 | ML1KP-Mitchell 1 KP | 2022-05-23 01:00 | 211.712 | 188.3215 | 23.39 | 0 | 369 | 699 | 188.322 | 703 |  | 369 | 703 | 770 | DISPATCHABLE | N | s277154 | 2022-06-01 15:08
39139-MKT Actual May 2022 | ML1KP-Mitchell 1 KP | 2022-05-23 02:00 | 232.48 | 208.4615 | 24.019 | 0 | 410 | 693 | 208.461 | 770 |  | 370 | 770 | 770 | DISPATCHABLE | N | s277154 | 2022-06-01 15:08
39139-MKT Actual May 2022 | ML1KP-Mitchell 1 KP | 2022-05-23 03:00 | 322.848 | 294.5725 | 28.276 | 0 | 586 | 650 | 294.572 | 770 |  | 370 | 770 | 770 | DISPATCHABLE | N | s277154 | 2022-06-01 15:08
39139-MKT Actual May 2022 | ML1KP-Mitchell 1 KP | 2022-05-23 04:00 | 345.6 | 316.446 | 29.153 | 0 | 629 | 650 | 316.447 | 770 |  | 370 | 770 | 770 | DISPATCHABLE | N | s277154 | 2022-06-01 15:08
39139-MKT Actual May 2022 | ML1KP-Mitchell 1 KP | 2022-05-23 05:00 | 352.864 | 323.147 | 29.718 | 0 | 629 | 652 | 323.146 | 770 |  | 370 | 770 | 770 | DISPATCHABLE | N | s277154 | 2022-06-01 15:08
39139-MKT Actual May 2022 | ML1KP-Mitchell 1 KP | 2022-05-23 06:00 | 356.192 | 326.3035 | 29.886 | 0 | 630 | 653 | 326.306 | 770 |  | 370 | 770 | 770 | DISPATCHABLE | N | s277154 | 2022-06-01 15:08
39139-MKT Actual May 2022 | ML1KP-Mitchell 1 KP | 2022-05-23 07:00 | 355.904 | 326.047 | 29.858 | 0 | 630 | 652 | 326.046 | 770 |  | 370 | 770 | 770 | DISPATCHABLE | N | s277154 | 2022-06-01 15:08
39139-MKT Actual May 2022 | ML1KP-Mitchell 1 KP | 2022-05-23 08:00 | 356.032 | 326.0875 | 29.943 | 0 | 630 | 653 | 326.089 | 770 |  | 370 | 770 | 770 | DISPATCHABLE | N | s277154 | 2022-06-01 15:08
39139-MKT Actual May 2022 | ML1KP-Mitchell 1 KP | 2022-05-23 09:00 | 354.944 | 324.88 | 30.063 | 0 | 630 | 652 | 324.881 | 770 |  | 370 | 770 | 770 | DISPATCHABLE | N | s277154 | 2022-06-01 15:08
39139-MKT Actual May 2022 | ML1KP-Mitchell 1 KP | 2022-05-23 10:00 | 356 | 325.9625 | 30.038 | 0 | 630 | 653 | 325.962 | 770 |  | 370 | 770 | 770 | DISPATCHABLE | N | s277154 | 2022-06-01 15:08
39139-MKT Actual May 2022 | ML1KP-Mitchell 1 KP | 2022-05-23 11:00 | 355.904 | 326.119 | 29.784 | 0 | 630 | 653 | 326.12 | 770 |  | 370 | 770 | 770 | DISPATCHABLE | N | s277154 | 2022-06-01 15:08
39139-MKT Actual May 2022 | ML1KP-Mitchell 1 KP | 2022-05-23 12:00 | 355.648 | 326.0135 | 29.636 | 0 | 630 | 652 | 326.012 | 770 |  | 370 | 770 | 770 | DISPATCHABLE | N | s277154 | 2022-06-01 15:08
39139-MKT Actual May 2022 | ML1KP-Mitchell 1 KP | 2022-05-23 13:00 | 356.608 | 326.5755 | 30.031 | 0 | 630 | 654 | 326.577 | 770 |  | 370 | 770 | 770 | DISPATCHABLE | N | s277154 | 2022-06-01 15:08
39139-MKT Actual May 2022 | ML1KP-Mitchell 1 KP | 2022-05-23 14:00 | 356.736 | 326.2615 | 30.476 | 0 | 630 | 653 | 326.26 | 770 |  | 370 | 770 | 770 | DISPATCHABLE | N | s277154 | 2022-06-01 15:08
39139-MKT Actual May 2022 | ML1KP-Mitchell 1 KP | 2022-05-23 15:00 | 356.928 | 326.4 | 30.528 | 0 | 630 | 653 | 326.4 | 770 |  | 370 | 770 | 770 | DISPATCHABLE | N | s277154 | 2022-06-01 15:08
39139-MKT Actual May 2022 | ML1KP-Mitchell 1 KP | 2022-05-23 16:00 | 356.704 | 326.3855 | 30.318 | 0 | 630 | 653 | 326.386 | 770 |  | 370 | 770 | 770 | DISPATCHABLE | N | s277154 | 2022-06-01 15:08
39139-MKT Actual May 2022 | ML1KP-Mitchell 1 KP | 2022-05-23 17:00 | 356.32 | 326.3025 | 30.018 | 0 | 630 | 653 | 326.302 | 770 |  | 370 | 770 | 770 | DISPATCHABLE | N | s277154 | 2022-06-01 15:08
39139-MKT Actual May 2022 | ML1KP-Mitchell 1 KP | 2022-05-23 18:00 | 360.992 | 330.357 | 30.636 | 0 | 630 | 662 | 330.356 | 770 |  | 370 | 770 | 770 | DISPATCHABLE | N | s277154 | 2022-06-01 15:08
39139-MKT Actual May 2022 | ML1KP-Mitchell 1 KP | 2022-05-23 19:00 | 357.312 | 327.0415 | 30.271 | 0 | 630 | 654 | 327.041 | 770 |  | 370 | 770 | 770 | DISPATCHABLE | N | s277154 | 2022-06-01 15:08
39139-MKT Actual May 2022 | ML1KP-Mitchell 1 KP | 2022-05-23 20:00 | 360.928 | 330.8235 | 30.105 | 0 | 566 | 690 | 330.823 | 770 |  | 370 | 770 | 770 | DISPATCHABLE | N | s277154 | 2022-06-01 15:08
39139-MKT Actual May 2022 | ML1KP-Mitchell 1 KP | 2022-05-23 21:00 | 338.336 | 309.9265 | 28.41 | 0 | 370 | 770 | 309.926 | 770 |  | 370 | 770 | 770 | DISPATCHABLE | N | s277154 | 2022-06-01 15:08
39139-MKT Actual May 2022 | ML1KP-Mitchell 1 KP | 2022-05-23 22:00 | 271.456 | 245.829 | 25.627 | 0 | 370 | 770 | 245.829 | 770 |  | 370 | 770 | 770 | DISPATCHABLE | N | s277154 | 2022-06-01 15:08
39139-MKT Actual May 2022 | ML1KP-Mitchell 1 KP | 2022-05-23 23:00 | 213.248 | 189.6435 | 23.606 | 0 | 369 | 711 | 189.642 | 711 |  | 369 | 711 | 770 | DISPATCHABLE | N | s277154 | 2022-06-01 15:08
39139-MKT Actual May 2022 | ML1KP-Mitchell 1 KP | 2022-05-24 | 208.992 | 185.6715 | 23.32 | 0 | 369 | 763 | 185.672 | 763 |  | 369 | 763 | 770 | DISPATCHABLE | N | s277154 | 2022-06-01 15:08
39139-MKT Actual May 2022 | ML1KP-Mitchell 1 KP | 2022-05-24 01:00 | 210.016 | 186.3265 | 23.69 | 0 | 369 | 760 | 186.326 | 760 |  | 369 | 760 | 770 | DISPATCHABLE | N | s277154 | 2022-06-01 15:08
39139-MKT Actual May 2022 | ML1KP-Mitchell 1 KP | 2022-05-24 02:00 | 210.976 | 187.6345 | 23.342 | 0 | 370 | 770 | 187.634 | 770 |  | 370 | 770 | 770 | DISPATCHABLE | N | s277154 | 2022-06-01 15:08
39139-MKT Actual May 2022 | ML1KP-Mitchell 1 KP | 2022-05-24 03:00 | 209.856 | 186.361 | 23.495 | 0 | 369 | 767 | 186.361 | 767 |  | 369 | 767 | 770 | DISPATCHABLE | N | s277154 | 2022-06-01 15:08
39139-MKT Actual May 2022 | ML1KP-Mitchell 1 KP | 2022-05-24 04:00 | 209.088 | 185.609 | 23.477 | 0 | 370 | 770 | 185.611 | 770 |  | 370 | 770 | 770 | DISPATCHABLE | N | s277154 | 2022-06-01 15:08
39139-MKT Actual May 2022 | ML1KP-Mitchell 1 KP | 2022-05-24 05:00 | 209.28 | 185.934 | 23.346 | 0 | 370 | 770 | 185.934 | 770 |  | 370 | 770 | 770 | DISPATCHABLE | N | s277154 | 2022-06-01 15:08
39139-MKT Actual May 2022 | ML1KP-Mitchell 1 KP | 2022-05-24 06:00 | 210.4 | 186.001 | 24.401 | 0 | 370 | 770 | 185.999 | 770 |  | 370 | 770 | 770 | DISPATCHABLE | N | s277154 | 2022-06-01 15:08
39139-MKT Actual May 2022 | ML1KP-Mitchell 1 KP | 2022-05-24 07:00 | 215.296 | 191.586 | 23.709 | 0 | 370 | 770 | 191.587 | 770 |  | 370 | 770 | 770 | DISPATCHABLE | N | s277154 | 2022-06-01 15:08
39139-MKT Actual May 2022 | ML1KP-Mitchell 1 KP | 2022-05-24 08:00 | 212.864 | 189.376 | 23.489 | 0 | 370 | 770 | 189.375 | 770 |  | 370 | 770 | 770 | DISPATCHABLE | N | s277154 | 2022-06-01 15:08
39139-MKT Actual May 2022 | ML1KP-Mitchell 1 KP | 2022-05-24 09:00 | 213.856 | 189.8735 | 23.984 | 0 | 369 | 769 | 189.872 | 769 |  | 369 | 769 | 770 | DISPATCHABLE | N | s277154 | 2022-06-01 15:08
39139-MKT Actual May 2022 | ML1KP-Mitchell 1 KP | 2022-05-24 10:00 | 212.96 | 188.7845 | 24.176 | 0 | 370 | 769 | 188.784 | 769 |  | 370 | 769 | 770 | DISPATCHABLE | N | s277154 | 2022-06-01 15:08
39139-MKT Actual May 2022 | ML1KP-Mitchell 1 KP | 2022-05-24 11:00 | 210.944 | 186.9665 | 23.978 | 0 | 370 | 770 | 186.966 | 770 |  | 370 | 770 | 770 | DISPATCHABLE | N | s277154 | 2022-06-01 15:08
39139-MKT Actual May 2022 | ML1KP-Mitchell 1 KP | 2022-05-24 12:00 | 209.984 | 186.131 | 23.855 | 0 | 370 | 770 | 186.129 | 770 |  | 370 | 770 | 770 | DISPATCHABLE | N | s277154 | 2022-06-01 15:08
39139-MKT Actual May 2022 | ML1KP-Mitchell 1 KP | 2022-05-24 13:00 | 209.952 | 185.971 | 23.981 | 0 | 369 | 765 | 185.971 | 765 |  | 369 | 765 | 770 | DISPATCHABLE | N | s277154 | 2022-06-01 15:08
39139-MKT Actual May 2022 | ML1KP-Mitchell 1 KP | 2022-05-24 14:00 | 210.56 | 186.4745 | 24.086 | 0 | 370 | 770 | 186.474 | 770 |  | 370 | 770 | 770 | DISPATCHABLE | N | s277154 | 2022-06-01 15:08
39139-MKT Actual May 2022 | ML1KP-Mitchell 1 KP | 2022-05-24 15:00 | 210.784 | 186.8365 | 23.948 | 0 | 370 | 770 | 186.836 | 770 |  | 370 | 770 | 770 | DISPATCHABLE | N | s277154 | 2022-06-01 15:08
39139-MKT Actual May 2022 | ML1KP-Mitchell 1 KP | 2022-05-24 16:00 | 211.84 | 188.043 | 23.797 | 0 | 370 | 770 | 188.043 | 770 |  | 370 | 770 | 770 | DISPATCHABLE | N | s277154 | 2022-06-01 15:08
39139-MKT Actual May 2022 | ML1KP-Mitchell 1 KP | 2022-05-24 17:00 | 213.28 | 189.295 | 23.987 | 0 | 370 | 770 | 189.293 | 770 |  | 370 | 770 | 770 | DISPATCHABLE | N | s277154 | 2022-06-01 15:08
39139-MKT Actual May 2022 | ML1KP-Mitchell 1 KP | 2022-05-24 18:00 | 218.112 | 194.2405 | 23.87 | 0 | 370 | 770 | 194.242 | 770 |  | 370 | 770 | 770 | DISPATCHABLE | N | s277154 | 2022-06-01 15:08
39139-MKT Actual May 2022 | ML1KP-Mitchell 1 KP | 2022-05-24 19:00 | 216.256 | 192.509 | 23.748 | 0 | 370 | 770 | 192.508 | 770 |  | 370 | 770 | 770 | DISPATCHABLE | N | s277154 | 2022-06-01 15:08
39139-MKT Actual May 2022 | ML1KP-Mitchell 1 KP | 2022-05-24 20:00 | 215.296 | 191.6195 | 23.677 | 0 | 370 | 770 | 191.619 | 770 |  | 370 | 770 | 770 | DISPATCHABLE | N | s277154 | 2022-06-01 15:08
39139-MKT Actual May 2022 | ML1KP-Mitchell 1 KP | 2022-05-24 21:00 | 212.544 | 188.8315 | 23.714 | 0 | 370 | 770 | 188.83 | 770 |  | 370 | 770 | 770 | DISPATCHABLE | N | s277154 | 2022-06-01 15:08
39139-MKT Actual May 2022 | ML1KP-Mitchell 1 KP | 2022-05-24 22:00 | 217.376 | 193.3405 | 24.035 | 0 | 370 | 769 | 193.341 | 769 |  | 370 | 769 | 770 | DISPATCHABLE | N | s277154 | 2022-06-01 15:08
39139-MKT Actual May 2022 | ML1KP-Mitchell 1 KP | 2022-05-24 23:00 | 209.536 | 185.905 | 23.632 | 0 | 369 | 744 | 185.904 | 744 |  | 369 | 744 | 770 | DISPATCHABLE | N | s277154 | 2022-06-01 15:08
39139-MKT Actual May 2022 | ML1KP-Mitchell 1 KP | 2022-05-25 | 209.568 | 186.085 | 23.483 | 0 | 370 | 770 | 186.085 | 770 |  | 370 | 770 | 770 | DISPATCHABLE | N | s277154 | 2022-06-01 15:08
39139-MKT Actual May 2022 | ML1KP-Mitchell 1 KP | 2022-05-25 01:00 | 190.496 | 168.2935 | 22.203 | 0 | 336 | 374 | 168.293 | 374 |  | 336 | 374 | 770 | DISPATCHABLE | N | s277154 | 2022-06-01 15:08
39139-MKT Actual May 2022 | ML1KP-Mitchell 1 KP | 2022-05-25 02:00 | 89.568 | 77.7985 | 18.605 | 6.838 | 158 | 159 | 77.801 | 159 |  | 158 | 159 | 770 | FIXED | N | s277154 | 2022-06-01 15:08
39139-MKT Actual May 2022 | ML1KP-Mitchell 1 KP | 2022-05-25 03:00 | 0 | 0 | 16.402 | 16.402 | 0 | 0 | 0 | 0 |  | 0 | 0 | 770 | OFFLINE | N | s277154 | 2022-06-01 15:08
39139-MKT Actual May 2022 | ML1KP-Mitchell 1 KP | 2022-05-25 04:00 | 0 | 0 | 16.541 | 16.541 | 0 | 0 | 0 | 0 |  | 0 | 0 | 770 | OFFLINE | N | s277154 | 2022-06-01 15:08
39139-MKT Actual May 2022 | ML1KP-Mitchell 1 KP | 2022-05-25 05:00 | 0 | 0 | 16.774 | 16.774 | 0 | 0 | 0 | 0 |  | 0 | 0 | 770 | OFFLINE | N | s277154 | 2022-06-01 15:08
39139-MKT Actual May 2022 | ML1KP-Mitchell 1 KP | 2022-05-25 06:00 | 0 | 0 | 16.413 | 16.413 | 0 | 0 | 0 | 0 |  | 0 | 0 | 770 | OFFLINE | N | s277154 | 2022-06-01 15:08
39139-MKT Actual May 2022 | ML1KP-Mitchell 1 KP | 2022-05-25 07:00 | 0 | 0 | 16.202 | 16.202 | 0 | 0 | 0 | 0 |  | 0 | 0 | 770 | OFFLINE | N | s277154 | 2022-06-01 15:08
39139-MKT Actual May 2022 | ML1KP-Mitchell 1 KP | 2022-05-25 08:00 | 0 | 0 | 16.305 | 16.305 | 0 | 0 | 0 | 0 |  | 0 | 0 | 770 | OFFLINE | N | s277154 | 2022-06-01 15:08
39139-MKT Actual May 2022 | ML1KP-Mitchell 1 KP | 2022-05-25 09:00 | 0 | 0 | 16.182 | 16.182 | 0 | 0 | 0 | 0 |  | 0 | 0 | 770 | OFFLINE | N | s277154 | 2022-06-01 15:08
39139-MKT Actual May 2022 | ML1KP-Mitchell 1 KP | 2022-05-25 10:00 | 0 | 0 | 16.108 | 16.108 | 0 | 0 | 0 | 0 |  | 0 | 0 | 770 | OFFLINE | N | s277154 | 2022-06-01 15:08
39139-MKT Actual May 2022 | ML1KP-Mitchell 1 KP | 2022-05-25 11:00 | 0 | 0 | 16.266 | 16.266 | 0 | 0 | 0 | 0 |  | 0 | 0 | 770 | OFFLINE | N | s277154 | 2022-06-01 15:08
39139-MKT Actual May 2022 | ML1KP-Mitchell 1 KP | 2022-05-25 12:00 | 0 | 0 | 16.241 | 16.241 | 0 | 0 | 0 | 0 |  | 0 | 0 | 770 | OFFLINE | N | s277154 | 2022-06-01 15:08
39139-MKT Actual May 2022 | ML1KP-Mitchell 1 KP | 2022-05-25 13:00 | 0 | 0 | 16.28 | 16.28 | 0 | 0 | 0 | 0 |  | 0 | 0 | 770 | OFFLINE | N | s277154 | 2022-06-01 15:08
39139-MKT Actual May 2022 | ML1KP-Mitchell 1 KP | 2022-05-25 14:00 | 0 | 0 | 16.203 | 16.203 | 0 | 0 | 0 | 0 |  | 0 | 0 | 770 | OFFLINE | N | s277154 | 2022-06-01 15:08
39139-MKT Actual May 2022 | ML1KP-Mitchell 1 KP | 2022-05-25 15:00 | 0 | 0 | 16.054 | 16.054 | 0 | 0 | 0 | 0 |  | 0 | 0 | 770 | OFFLINE | N | s277154 | 2022-06-01 15:08
39139-MKT Actual May 2022 | ML1KP-Mitchell 1 KP | 2022-05-25 16:00 | 0 | 0 | 15.69 | 15.69 | 0 | 0 | 0 | 0 |  | 0 | 0 | 770 | OFFLINE | N | s277154 | 2022-06-01 15:08
39139-MKT Actual May 2022 | ML1KP-Mitchell 1 KP | 2022-05-25 17:00 | 0 | 0 | 13.815 | 13.815 | 0 | 0 | 0 | 0 |  | 0 | 0 | 770 | OFFLINE | N | s277154 | 2022-06-01 15:08
39139-MKT Actual May 2022 | ML1KP-Mitchell 1 KP | 2022-05-25 18:00 | 0 | 0 | 13.32 | 13.32 | 0 | 0 | 0 | 0 |  | 0 | 0 | 770 | OFFLINE | N | s277154 | 2022-06-01 15:08
39139-MKT Actual May 2022 | ML1KP-Mitchell 1 KP | 2022-05-25 19:00 | 0 | 0 | 13.341 | 13.341 | 0 | 0 | 0 | 0 |  | 0 | 0 | 770 | OFFLINE | N | s277154 | 2022-06-01 15:08
39139-MKT Actual May 2022 | ML1KP-Mitchell 1 KP | 2022-05-25 20:00 | 0 | 0 | 12.706 | 12.706 | 0 | 0 | 0 | 0 |  | 0 | 0 | 770 | OFFLINE | N | s277154 | 2022-06-01 15:08
39139-MKT Actual May 2022 | ML1KP-Mitchell 1 KP | 2022-05-25 21:00 | 0 | 0 | 9.297 | 9.297 | 0 | 0 | 0 | 0 |  | 0 | 0 | 770 | OFFLINE | N | s277154 | 2022-06-01 15:08
39139-MKT Actual May 2022 | ML1KP-Mitchell 1 KP | 2022-05-25 22:00 | 0 | 0 | 6.151 | 6.151 | 0 | 0 | 0 | 0 |  | 0 | 0 | 770 | OFFLINE | N | s277154 | 2022-06-01 15:08
39139-MKT Actual May 2022 | ML1KP-Mitchell 1 KP | 2022-05-25 23:00 | 0 | 0 | 4.782 | 4.782 | 0 | 0 | 0 | 0 |  | 0 | 0 | 770 | OFFLINE | N | s277154 | 2022-06-01 15:08
39139-MKT Actual May 2022 | ML1KP-Mitchell 1 KP | 2022-05-26 | 0 | 0 | 4.528 | 4.528 | 0 | 0 | 0 | 0 |  | 0 | 0 | 770 | OFFLINE | N | s277154 | 2022-06-01 15:08
39139-MKT Actual May 2022 | ML1KP-Mitchell 1 KP | 2022-05-26 01:00 | 0 | 0 | 4.34 | 4.34 | 0 | 0 | 0 | 0 |  | 0 | 0 | 770 | OFFLINE | N | s277154 | 2022-06-01 15:08
39139-MKT Actual May 2022 | ML1KP-Mitchell 1 KP | 2022-05-26 02:00 | 0 | 0 | 4.285 | 4.285 | 0 | 0 | 0 | 0 |  | 0 | 0 | 770 | OFFLINE | N | s277154 | 2022-06-01 15:08
39139-MKT Actual May 2022 | ML1KP-Mitchell 1 KP | 2022-05-26 03:00 | 0 | 0 | 4.291 | 4.291 | 0 | 0 | 0 | 0 |  | 0 | 0 | 770 | OFFLINE | N | s277154 | 2022-06-01 15:08
39139-MKT Actual May 2022 | ML1KP-Mitchell 1 KP | 2022-05-26 04:00 | 0 | 0 | 4.435 | 4.435 | 0 | 0 | 0 | 0 |  | 0 | 0 | 770 | OFFLINE | N | s277154 | 2022-06-01 15:08
39139-MKT Actual May 2022 | ML1KP-Mitchell 1 KP | 2022-05-26 05:00 | 0 | 0 | 4.595 | 4.595 | 0 | 0 | 0 | 0 |  | 0 | 0 | 770 | OFFLINE | N | s277154 | 2022-06-01 15:08
39139-MKT Actual May 2022 | ML1KP-Mitchell 1 KP | 2022-05-26 06:00 | 0 | 0 | 4.355 | 4.355 | 0 | 0 | 0 | 0 |  | 0 | 0 | 770 | OFFLINE | N | s277154 | 2022-06-01 15:08
39139-MKT Actual May 2022 | ML1KP-Mitchell 1 KP | 2022-05-26 07:00 | 0 | 0 | 4.155 | 4.155 | 0 | 0 | 0 | 0 |  | 0 | 0 | 770 | OFFLINE | N | s277154 | 2022-06-01 15:08
39139-MKT Actual May 2022 | ML1KP-Mitchell 1 KP | 2022-05-26 08:00 | 0 | 0 | 4.29 | 4.29 | 0 | 0 | 0 | 0 |  | 0 | 0 | 770 | OFFLINE | N | s277154 | 2022-06-01 15:08
39139-MKT Actual May 2022 | ML1KP-Mitchell 1 KP | 2022-05-26 09:00 | 0 | 0 | 4.639 | 4.639 | 0 | 0 | 0 | 0 |  | 0 | 0 | 770 | OFFLINE | N | s277154 | 2022-06-01 15:08
39139-MKT Actual May 2022 | ML1KP-Mitchell 1 KP | 2022-05-26 10:00 | 0 | 0 | 4.571 | 4.571 | 0 | 0 | 0 | 0 |  | 0 | 0 | 770 | OFFLINE | N | s277154 | 2022-06-01 15:08
39139-MKT Actual May 2022 | ML1KP-Mitchell 1 KP | 2022-05-26 11:00 | 0 | 0 | 4.584 | 4.584 | 0 | 0 | 0 | 0 |  | 0 | 0 | 770 | OFFLINE | N | s277154 | 2022-06-01 15:08
39139-MKT Actual May 2022 | ML1KP-Mitchell 1 KP | 2022-05-26 12:00 | 0 | 0 | 4.427 | 4.427 | 0 | 0 | 0 | 0 |  | 0 | 0 | 770 | OFFLINE | N | s277154 | 2022-06-01 15:08
39139-MKT Actual May 2022 | ML1KP-Mitchell 1 KP | 2022-05-26 13:00 | 0 | 0 | 4.254 | 4.254 | 0 | 0 | 0 | 0 |  | 0 | 0 | 770 | OFFLINE | N | s277154 | 2022-06-01 15:08
39139-MKT Actual May 2022 | ML1KP-Mitchell 1 KP | 2022-05-26 14:00 | 0 | 0 | 4.244 | 4.244 | 0 | 0 | 0 | 0 |  | 0 | 0 | 770 | OFFLINE | N | s277154 | 2022-06-01 15:08
39139-MKT Actual May 2022 | ML1KP-Mitchell 1 KP | 2022-05-26 15:00 | 0 | 0 | 4.196 | 4.196 | 0 | 0 | 0 | 0 |  | 0 | 0 | 770 | OFFLINE | N | s277154 | 2022-06-01 15:08
39139-MKT Actual May 2022 | ML1KP-Mitchell 1 KP | 2022-05-26 16:00 | 0 | 0 | 4.159 | 4.159 | 0 | 0 | 0 | 0 |  | 0 | 0 | 770 | OFFLINE | N | s277154 | 2022-06-01 15:08
39139-MKT Actual May 2022 | ML1KP-Mitchell 1 KP | 2022-05-26 17:00 | 0 | 0 | 4.167 | 4.167 | 0 | 0 | 0 | 0 |  | 0 | 0 | 770 | OFFLINE | N | s277154 | 2022-06-01 15:08
39139-MKT Actual May 2022 | ML1KP-Mitchell 1 KP | 2022-05-26 18:00 | 0 | 0 | 4.144 | 4.144 | 0 | 0 | 0 | 0 |  | 0 | 0 | 770 | OFFLINE | N | s277154 | 2022-06-01 15:08
39139-MKT Actual May 2022 | ML1KP-Mitchell 1 KP | 2022-05-26 19:00 | 0 | 0 | 4.095 | 4.095 | 0 | 0 | 0 | 0 |  | 0 | 0 | 770 | OFFLINE | N | s277154 | 2022-06-01 15:08
39139-MKT Actual May 2022 | ML1KP-Mitchell 1 KP | 2022-05-26 20:00 | 0 | 0 | 4.089 | 4.089 | 0 | 0 | 0 | 0 |  | 0 | 0 | 770 | OFFLINE | N | s277154 | 2022-06-01 15:08
39139-MKT Actual May 2022 | ML1KP-Mitchell 1 KP | 2022-05-26 21:00 | 0 | 0 | 4.087 | 4.087 | 0 | 0 | 0 | 0 |  | 0 | 0 | 770 | OFFLINE | N | s277154 | 2022-06-01 15:08
39139-MKT Actual May 2022 | ML1KP-Mitchell 1 KP | 2022-05-26 22:00 | 0 | 0 | 4.107 | 4.107 | 0 | 0 | 0 | 0 |  | 0 | 0 | 770 | OFFLINE | N | s277154 | 2022-06-01 15:08
39139-MKT Actual May 2022 | ML1KP-Mitchell 1 KP | 2022-05-26 23:00 | 0 | 0 | 4.094 | 4.094 | 0 | 0 | 0 | 0 |  | 0 | 0 | 770 | OFFLINE | N | s277154 | 2022-06-01 15:08
39139-MKT Actual May 2022 | ML1KP-Mitchell 1 KP | 2022-05-27 | 0 | 0 | 4.117 | 4.117 | 0 | 0 | 0 | 0 |  | 0 | 0 | 770 | OFFLINE | N | s277154 | 2022-06-01 15:08
39139-MKT Actual May 2022 | ML1KP-Mitchell 1 KP | 2022-05-27 01:00 | 0 | 0 | 4.132 | 4.132 | 0 | 0 | 0 | 0 |  | 0 | 0 | 770 | OFFLINE | N | s277154 | 2022-06-01 15:08
39139-MKT Actual May 2022 | ML1KP-Mitchell 1 KP | 2022-05-27 02:00 | 0 | 0 | 4.093 | 4.093 | 0 | 0 | 0 | 0 |  | 0 | 0 | 770 | OFFLINE | N | s277154 | 2022-06-01 15:08
39139-MKT Actual May 2022 | ML1KP-Mitchell 1 KP | 2022-05-27 03:00 | 0 | 0 | 4.177 | 4.177 | 0 | 0 | 0 | 0 |  | 0 | 0 | 770 | OFFLINE | N | s277154 | 2022-06-01 15:08
39139-MKT Actual May 2022 | ML1KP-Mitchell 1 KP | 2022-05-27 04:00 | 0 | 0 | 4.148 | 4.148 | 0 | 0 | 0 | 0 |  | 0 | 0 | 770 | OFFLINE | N | s277154 | 2022-06-01 15:08
39139-MKT Actual May 2022 | ML1KP-Mitchell 1 KP | 2022-05-27 05:00 | 0 | 0 | 4.186 | 4.186 | 0 | 0 | 0 | 0 |  | 0 | 0 | 770 | OFFLINE | N | s277154 | 2022-06-01 15:08
39139-MKT Actual May 2022 | ML1KP-Mitchell 1 KP | 2022-05-27 06:00 | 0 | 0 | 4.184 | 4.184 | 0 | 0 | 0 | 0 |  | 0 | 0 | 770 | OFFLINE | N | s277154 | 2022-06-01 15:08
39139-MKT Actual May 2022 | ML1KP-Mitchell 1 KP | 2022-05-27 07:00 | 0 | 0 | 4.093 | 4.093 | 0 | 0 | 0 | 0 |  | 0 | 0 | 770 | OFFLINE | N | s277154 | 2022-06-01 15:08
39139-MKT Actual May 2022 | ML1KP-Mitchell 1 KP | 2022-05-27 08:00 | 0 | 0 | 4.113 | 4.113 | 0 | 0 | 0 | 0 |  | 0 | 0 | 770 | OFFLINE | N | s277154 | 2022-06-01 15:08
39139-MKT Actual May 2022 | ML1KP-Mitchell 1 KP | 2022-05-27 09:00 | 0 | 0 | 4.185 | 4.185 | 0 | 0 | 0 | 0 |  | 0 | 0 | 770 | OFFLINE | N | s277154 | 2022-06-01 15:08
39139-MKT Actual May 2022 | ML1KP-Mitchell 1 KP | 2022-05-27 10:00 | 0 | 0 | 4.251 | 4.251 | 0 | 0 | 0 | 0 |  | 0 | 0 | 770 | OFFLINE | N | s277154 | 2022-06-01 15:08
39139-MKT Actual May 2022 | ML1KP-Mitchell 1 KP | 2022-05-27 11:00 | 0 | 0 | 4.206 | 4.206 | 0 | 0 | 0 | 0 |  | 0 | 0 | 770 | OFFLINE | N | s277154 | 2022-06-01 15:08
39139-MKT Actual May 2022 | ML1KP-Mitchell 1 KP | 2022-05-27 12:00 | 0 | 0 | 4.288 | 4.288 | 0 | 0 | 0 | 0 |  | 0 | 0 | 770 | OFFLINE | N | s277154 | 2022-06-01 15:08
39139-MKT Actual May 2022 | ML1KP-Mitchell 1 KP | 2022-05-27 13:00 | 0 | 0 | 4.499 | 4.499 | 0 | 0 | 0 | 0 |  | 0 | 0 | 770 | OFFLINE | N | s277154 | 2022-06-01 15:08
39139-MKT Actual May 2022 | ML1KP-Mitchell 1 KP | 2022-05-27 14:00 | 0 | 0 | 4.515 | 4.515 | 0 | 0 | 0 | 0 |  | 0 | 0 | 770 | OFFLINE | N | s277154 | 2022-06-01 15:08
39139-MKT Actual May 2022 | ML1KP-Mitchell 1 KP | 2022-05-27 15:00 | 0 | 0 | 4.731 | 4.731 | 0 | 0 | 0 | 0 |  | 0 | 0 | 770 | OFFLINE | N | s277154 | 2022-06-01 15:08
39139-MKT Actual May 2022 | ML1KP-Mitchell 1 KP | 2022-05-27 16:00 | 0 | 0 | 4.142 | 4.142 | 0 | 0 | 0 | 0 |  | 0 | 0 | 770 | OFFLINE | N | s277154 | 2022-06-01 15:08
39139-MKT Actual May 2022 | ML1KP-Mitchell 1 KP | 2022-05-27 17:00 | 0 | 0 | 4.122 | 4.122 | 0 | 0 | 0 | 0 |  | 0 | 0 | 770 | OFFLINE | N | s277154 | 2022-06-01 15:08
39139-MKT Actual May 2022 | ML1KP-Mitchell 1 KP | 2022-05-27 18:00 | 0 | 0 | 4.122 | 4.122 | 0 | 0 | 0 | 0 |  | 0 | 0 | 770 | OFFLINE | N | s277154 | 2022-06-01 15:08
39139-MKT Actual May 2022 | ML1KP-Mitchell 1 KP | 2022-05-27 19:00 | 0 | 0 | 4.084 | 4.084 | 0 | 0 | 0 | 0 |  | 0 | 0 | 770 | OFFLINE | N | s277154 | 2022-06-01 15:08
39139-MKT Actual May 2022 | ML1KP-Mitchell 1 KP | 2022-05-27 20:00 | 0 | 0 | 4.074 | 4.074 | 0 | 0 | 0 | 0 |  | 0 | 0 | 770 | OFFLINE | N | s277154 | 2022-06-01 15:08
39139-MKT Actual May 2022 | ML1KP-Mitchell 1 KP | 2022-05-27 21:00 | 0 | 0 | 4.184 | 4.184 | 0 | 0 | 0 | 0 |  | 0 | 0 | 770 | OFFLINE | N | s277154 | 2022-06-01 15:08
39139-MKT Actual May 2022 | ML1KP-Mitchell 1 KP | 2022-05-27 22:00 | 0 | 0 | 4.201 | 4.201 | 0 | 0 | 0 | 0 |  | 0 | 0 | 770 | OFFLINE | N | s277154 | 2022-06-01 15:08
39139-MKT Actual May 2022 | ML1KP-Mitchell 1 KP | 2022-05-27 23:00 | 0 | 0 | 4.239 | 4.239 | 0 | 0 | 0 | 0 |  | 0 | 0 | 770 | OFFLINE | N | s277154 | 2022-06-01 15:08
39139-MKT Actual May 2022 | ML1KP-Mitchell 1 KP | 2022-05-28 | 0 | 0 | 4.211 | 4.211 | 0 | 0 | 0 | 0 |  | 0 | 0 | 770 | OFFLINE | N | s277154 | 2022-06-01 15:08
39139-MKT Actual May 2022 | ML1KP-Mitchell 1 KP | 2022-05-28 01:00 | 0 | 0 | 4.241 | 4.241 | 0 | 0 | 0 | 0 |  | 0 | 0 | 770 | OFFLINE | N | s277154 | 2022-06-01 15:08
39139-MKT Actual May 2022 | ML1KP-Mitchell 1 KP | 2022-05-28 02:00 | 0 | 0 | 4.256 | 4.256 | 0 | 0 | 0 | 0 |  | 0 | 0 | 770 | OFFLINE | N | s277154 | 2022-06-01 15:08
39139-MKT Actual May 2022 | ML1KP-Mitchell 1 KP | 2022-05-28 03:00 | 0 | 0 | 4.256 | 4.256 | 0 | 0 | 0 | 0 |  | 0 | 0 | 770 | OFFLINE | N | s277154 | 2022-06-01 15:08
39139-MKT Actual May 2022 | ML1KP-Mitchell 1 KP | 2022-05-28 04:00 | 0 | 0 | 4.243 | 4.243 | 0 | 0 | 0 | 0 |  | 0 | 0 | 770 | OFFLINE | N | s277154 | 2022-06-01 15:08
39139-MKT Actual May 2022 | ML1KP-Mitchell 1 KP | 2022-05-28 05:00 | 0 | 0 | 4.212 | 4.212 | 0 | 0 | 0 | 0 |  | 0 | 0 | 770 | OFFLINE | N | s277154 | 2022-06-01 15:08
39139-MKT Actual May 2022 | ML1KP-Mitchell 1 KP | 2022-05-28 06:00 | 0 | 0 | 4.202 | 4.202 | 0 | 0 | 0 | 0 |  | 0 | 0 | 770 | OFFLINE | N | s277154 | 2022-06-01 15:08
39139-MKT Actual May 2022 | ML1KP-Mitchell 1 KP | 2022-05-28 07:00 | 0 | 0 | 4.176 | 4.176 | 0 | 0 | 0 | 0 |  | 0 | 0 | 770 | OFFLINE | N | s277154 | 2022-06-01 15:08
39139-MKT Actual May 2022 | ML1KP-Mitchell 1 KP | 2022-05-28 08:00 | 0 | 0 | 4.11 | 4.11 | 0 | 0 | 0 | 0 |  | 0 | 0 | 770 | OFFLINE | N | s277154 | 2022-06-01 15:08
39139-MKT Actual May 2022 | ML1KP-Mitchell 1 KP | 2022-05-28 09:00 | 0 | 0 | 4.109 | 4.109 | 0 | 0 | 0 | 0 |  | 0 | 0 | 770 | OFFLINE | N | s277154 | 2022-06-01 15:08
39139-MKT Actual May 2022 | ML1KP-Mitchell 1 KP | 2022-05-28 10:00 | 0 | 0 | 4.154 | 4.154 | 0 | 0 | 0 | 0 |  | 0 | 0 | 770 | OFFLINE | N | s277154 | 2022-06-01 15:08
39139-MKT Actual May 2022 | ML1KP-Mitchell 1 KP | 2022-05-28 11:00 | 0 | 0 | 4.181 | 4.181 | 0 | 0 | 0 | 0 |  | 0 | 0 | 770 | OFFLINE | N | s277154 | 2022-06-01 15:08
39139-MKT Actual May 2022 | ML1KP-Mitchell 1 KP | 2022-05-28 12:00 | 0 | 0 | 4.136 | 4.136 | 0 | 0 | 0 | 0 |  | 0 | 0 | 770 | OFFLINE | N | s277154 | 2022-06-01 15:08
39139-MKT Actual May 2022 | ML1KP-Mitchell 1 KP | 2022-05-28 13:00 | 0 | 0 | 4.141 | 4.141 | 0 | 0 | 0 | 0 |  | 0 | 0 | 770 | OFFLINE | N | s277154 | 2022-06-01 15:08
39139-MKT Actual May 2022 | ML1KP-Mitchell 1 KP | 2022-05-28 14:00 | 0 | 0 | 4.25 | 4.25 | 0 | 0 | 0 | 0 |  | 0 | 0 | 770 | OFFLINE | N | s277154 | 2022-06-01 15:08
39139-MKT Actual May 2022 | ML1KP-Mitchell 1 KP | 2022-05-28 15:00 | 0 | 0 | 4.107 | 4.107 | 0 | 0 | 0 | 0 |  | 0 | 0 | 770 | OFFLINE | N | s277154 | 2022-06-01 15:08
39139-MKT Actual May 2022 | ML1KP-Mitchell 1 KP | 2022-05-28 16:00 | 0 | 0 | 4.107 | 4.107 | 0 | 0 | 0 | 0 |  | 0 | 0 | 770 | OFFLINE | N | s277154 | 2022-06-01 15:08
39139-MKT Actual May 2022 | ML1KP-Mitchell 1 KP | 2022-05-28 17:00 | 0 | 0 | 4.102 | 4.102 | 0 | 0 | 0 | 0 |  | 0 | 0 | 770 | OFFLINE | N | s277154 | 2022-06-01 15:08
39139-MKT Actual May 2022 | ML1KP-Mitchell 1 KP | 2022-05-28 18:00 | 0 | 0 | 4.084 | 4.084 | 0 | 0 | 0 | 0 |  | 0 | 0 | 770 | OFFLINE | N | s277154 | 2022-06-01 15:08
39139-MKT Actual May 2022 | ML1KP-Mitchell 1 KP | 2022-05-28 19:00 | 0 | 0 | 4.038 | 4.038 | 0 | 0 | 0 | 0 |  | 0 | 0 | 770 | OFFLINE | N | s277154 | 2022-06-01 15:08
39139-MKT Actual May 2022 | ML1KP-Mitchell 1 KP | 2022-05-28 20:00 | 0 | 0 | 4.04 | 4.04 | 0 | 0 | 0 | 0 |  | 0 | 0 | 770 | OFFLINE | N | s277154 | 2022-06-01 15:08
39139-MKT Actual May 2022 | ML1KP-Mitchell 1 KP | 2022-05-28 21:00 | 0 | 0 | 4.135 | 4.135 | 0 | 0 | 0 | 0 |  | 0 | 0 | 770 | OFFLINE | N | s277154 | 2022-06-01 15:08
39139-MKT Actual May 2022 | ML1KP-Mitchell 1 KP | 2022-05-28 22:00 | 0 | 0 | 4.218 | 4.218 | 0 | 0 | 0 | 0 |  | 0 | 0 | 770 | OFFLINE | N | s277154 | 2022-06-01 15:08
39139-MKT Actual May 2022 | ML1KP-Mitchell 1 KP | 2022-05-28 23:00 | 0 | 0 | 4.194 | 4.194 | 0 | 0 | 0 | 0 |  | 0 | 0 | 770 | OFFLINE | N | s277154 | 2022-06-01 15:08
39139-MKT Actual May 2022 | ML1KP-Mitchell 1 KP | 2022-05-29 | 0 | 0 | 4.192 | 4.192 | 0 | 0 | 0 | 0 |  | 0 | 0 | 770 | OFFLINE | N | s277154 | 2022-06-01 15:08
39139-MKT Actual May 2022 | ML1KP-Mitchell 1 KP | 2022-05-29 01:00 | 0 | 0 | 4.21 | 4.21 | 0 | 0 | 0 | 0 |  | 0 | 0 | 770 | OFFLINE | N | s277154 | 2022-06-01 15:08
39139-MKT Actual May 2022 | ML1KP-Mitchell 1 KP | 2022-05-29 02:00 | 0 | 0 | 4.212 | 4.212 | 0 | 0 | 0 | 0 |  | 0 | 0 | 770 | OFFLINE | N | s277154 | 2022-06-01 15:08
39139-MKT Actual May 2022 | ML1KP-Mitchell 1 KP | 2022-05-29 03:00 | 0 | 0 | 4.25 | 4.25 | 0 | 0 | 0 | 0 |  | 0 | 0 | 770 | OFFLINE | N | s277154 | 2022-06-01 15:08
39139-MKT Actual May 2022 | ML1KP-Mitchell 1 KP | 2022-05-29 04:00 | 0 | 0 | 4.248 | 4.248 | 0 | 0 | 0 | 0 |  | 0 | 0 | 770 | OFFLINE | N | s277154 | 2022-06-01 15:08
39139-MKT Actual May 2022 | ML1KP-Mitchell 1 KP | 2022-05-29 05:00 | 0 | 0 | 4.228 | 4.228 | 0 | 0 | 0 | 0 |  | 0 | 0 | 770 | OFFLINE | N | s277154 | 2022-06-01 15:08
39139-MKT Actual May 2022 | ML1KP-Mitchell 1 KP | 2022-05-29 06:00 | 0 | 0 | 4.214 | 4.214 | 0 | 0 | 0 | 0 |  | 0 | 0 | 770 | OFFLINE | N | s277154 | 2022-06-01 15:08
39139-MKT Actual May 2022 | ML1KP-Mitchell 1 KP | 2022-05-29 07:00 | 0 | 0 | 4.119 | 4.119 | 0 | 0 | 0 | 0 |  | 0 | 0 | 770 | OFFLINE | N | s277154 | 2022-06-01 15:08
39139-MKT Actual May 2022 | ML1KP-Mitchell 1 KP | 2022-05-29 08:00 | 0 | 0 | 4.111 | 4.111 | 0 | 0 | 0 | 0 |  | 0 | 0 | 770 | OFFLINE | N | s277154 | 2022-06-01 15:08
39139-MKT Actual May 2022 | ML1KP-Mitchell 1 KP | 2022-05-29 09:00 | 0 | 0 | 4.14 | 4.14 | 0 | 0 | 0 | 0 |  | 0 | 0 | 770 | OFFLINE | N | s277154 | 2022-06-01 15:08
39139-MKT Actual May 2022 | ML1KP-Mitchell 1 KP | 2022-05-29 10:00 | 0 | 0 | 4.187 | 4.187 | 0 | 0 | 0 | 0 |  | 0 | 0 | 770 | OFFLINE | N | s277154 | 2022-06-01 15:08
39139-MKT Actual May 2022 | ML1KP-Mitchell 1 KP | 2022-05-29 11:00 | 0 | 0 | 4.141 | 4.141 | 0 | 0 | 0 | 0 |  | 0 | 0 | 770 | OFFLINE | N | s277154 | 2022-06-01 15:08
39139-MKT Actual May 2022 | ML1KP-Mitchell 1 KP | 2022-05-29 12:00 | 0 | 0 | 4.106 | 4.106 | 0 | 0 | 0 | 0 |  | 0 | 0 | 770 | OFFLINE | N | s277154 | 2022-06-01 15:08
39139-MKT Actual May 2022 | ML1KP-Mitchell 1 KP | 2022-05-29 13:00 | 0 | 0 | 4.094 | 4.094 | 0 | 0 | 0 | 0 |  | 0 | 0 | 770 | OFFLINE | N | s277154 | 2022-06-01 15:08
39139-MKT Actual May 2022 | ML1KP-Mitchell 1 KP | 2022-05-29 14:00 | 0 | 0 | 4.263 | 4.263 | 0 | 0 | 0 | 0 |  | 0 | 0 | 770 | OFFLINE | N | s277154 | 2022-06-01 15:08
39139-MKT Actual May 2022 | ML1KP-Mitchell 1 KP | 2022-05-29 15:00 | 0 | 0 | 4.582 | 4.582 | 0 | 0 | 0 | 0 |  | 0 | 0 | 770 | OFFLINE | N | s277154 | 2022-06-01 15:08
39139-MKT Actual May 2022 | ML1KP-Mitchell 1 KP | 2022-05-29 16:00 | 0 | 0 | 4.553 | 4.553 | 0 | 0 | 0 | 0 |  | 0 | 0 | 770 | OFFLINE | N | s277154 | 2022-06-01 15:08
39139-MKT Actual May 2022 | ML1KP-Mitchell 1 KP | 2022-05-29 17:00 | 0 | 0 | 4.55 | 4.55 | 0 | 0 | 0 | 0 |  | 0 | 0 | 770 | OFFLINE | N | s277154 | 2022-06-01 15:08
39139-MKT Actual May 2022 | ML1KP-Mitchell 1 KP | 2022-05-29 18:00 | 0 | 0 | 4.58 | 4.58 | 0 | 0 | 0 | 0 |  | 0 | 0 | 770 | OFFLINE | N | s277154 | 2022-06-01 15:08
39139-MKT Actual May 2022 | ML1KP-Mitchell 1 KP | 2022-05-29 19:00 | 0 | 0 | 4.546 | 4.546 | 0 | 0 | 0 | 0 |  | 0 | 0 | 770 | OFFLINE | N | s277154 | 2022-06-01 15:08
39139-MKT Actual May 2022 | ML1KP-Mitchell 1 KP | 2022-05-29 20:00 | 0 | 0 | 4.53 | 4.53 | 0 | 0 | 0 | 0 |  | 0 | 0 | 770 | OFFLINE | N | s277154 | 2022-06-01 15:08
39139-MKT Actual May 2022 | ML1KP-Mitchell 1 KP | 2022-05-29 21:00 | 0 | 0 | 4.567 | 4.567 | 0 | 0 | 0 | 0 |  | 0 | 0 | 770 | OFFLINE | N | s277154 | 2022-06-01 15:08
39139-MKT Actual May 2022 | ML1KP-Mitchell 1 KP | 2022-05-29 22:00 | 0 | 0 | 4.795 | 4.795 | 0 | 0 | 0 | 0 |  | 0 | 0 | 770 | OFFLINE | N | s277154 | 2022-06-01 15:08
39139-MKT Actual May 2022 | ML1KP-Mitchell 1 KP | 2022-05-29 23:00 | 0 | 0 | 4.741 | 4.741 | 0 | 0 | 0 | 0 |  | 0 | 0 | 770 | OFFLINE | N | s277154 | 2022-06-01 15:08
39139-MKT Actual May 2022 | ML1KP-Mitchell 1 KP | 2022-05-30 | 0 | 0 | 4.947 | 4.947 | 0 | 0 | 0 | 0 |  | 0 | 0 | 770 | OFFLINE | N | s277154 | 2022-06-01 15:08
39139-MKT Actual May 2022 | ML1KP-Mitchell 1 KP | 2022-05-30 01:00 | 0 | 0 | 6.529 | 6.529 | 0 | 0 | 0 | 0 |  | 0 | 0 | 770 | OFFLINE | N | s277154 | 2022-06-01 15:08
39139-MKT Actual May 2022 | ML1KP-Mitchell 1 KP | 2022-05-30 02:00 | 0 | 0 | 7.937 | 7.937 | 0 | 0 | 0 | 0 |  | 0 | 0 | 770 | OFFLINE | N | s277154 | 2022-06-01 15:08
39139-MKT Actual May 2022 | ML1KP-Mitchell 1 KP | 2022-05-30 03:00 | 0 | 0 | 8 | 8 | 0 | 0 | 0 | 0 |  | 0 | 0 | 770 | OFFLINE | N | s277154 | 2022-06-01 15:08
39139-MKT Actual May 2022 | ML1KP-Mitchell 1 KP | 2022-05-30 04:00 | 0 | 0 | 8.153 | 8.153 | 0 | 0 | 0 | 0 |  | 0 | 0 | 770 | OFFLINE | N | s277154 | 2022-06-01 15:08
39139-MKT Actual May 2022 | ML1KP-Mitchell 1 KP | 2022-05-30 05:00 | 0 | 0 | 8.428 | 8.428 | 0 | 0 | 0 | 0 |  | 0 | 0 | 770 | OFFLINE | N | s277154 | 2022-06-01 15:08
39139-MKT Actual May 2022 | ML1KP-Mitchell 1 KP | 2022-05-30 06:00 | 0 | 0 | 8.437 | 8.437 | 0 | 0 | 0 | 0 |  | 0 | 0 | 770 | OFFLINE | N | s277154 | 2022-06-01 15:08
39139-MKT Actual May 2022 | ML1KP-Mitchell 1 KP | 2022-05-30 07:00 | 0 | 0 | 8.258 | 8.258 | 0 | 0 | 0 | 0 |  | 0 | 0 | 770 | OFFLINE | N | s277154 | 2022-06-01 15:08
39139-MKT Actual May 2022 | ML1KP-Mitchell 1 KP | 2022-05-30 08:00 | 0 | 0 | 8.771 | 8.771 | 0 | 0 | 0 | 0 |  | 0 | 0 | 770 | OFFLINE | N | s277154 | 2022-06-01 15:08
39139-MKT Actual May 2022 | ML1KP-Mitchell 1 KP | 2022-05-30 09:00 | 0 | 0 | 10.23 | 10.23 | 0 | 0 | 0 | 0 |  | 0 | 0 | 770 | OFFLINE | N | s277154 | 2022-06-01 15:08
39139-MKT Actual May 2022 | ML1KP-Mitchell 1 KP | 2022-05-30 10:00 | 0 | 0 | 12.129 | 12.129 | 0 | 0 | 0 | 0 |  | 0 | 0 | 770 | OFFLINE | N | s277154 | 2022-06-01 15:08
39139-MKT Actual May 2022 | ML1KP-Mitchell 1 KP | 2022-05-30 11:00 | 0 | 0 | 14.668 | 14.668 | 0 | 0 | 0 | 0 |  | 0 | 0 | 770 | OFFLINE | N | s277154 | 2022-06-01 15:08
39139-MKT Actual May 2022 | ML1KP-Mitchell 1 KP | 2022-05-30 12:00 | 0 | 0 | 14.844 | 14.844 | 0 | 0 | 0 | 0 |  | 0 | 0 | 770 | OFFLINE | N | s277154 | 2022-06-01 15:08
39139-MKT Actual May 2022 | ML1KP-Mitchell 1 KP | 2022-05-30 13:00 | 0 | 0 | 15.003 | 15.003 | 0 | 0 | 0 | 0 |  | 0 | 0 | 770 | OFFLINE | N | s277154 | 2022-06-01 15:08
39139-MKT Actual May 2022 | ML1KP-Mitchell 1 KP | 2022-05-30 14:00 | 0 | 0 | 15.138 | 15.138 | 0 | 0 | 0 | 0 |  | 0 | 0 | 770 | OFFLINE | N | s277154 | 2022-06-01 15:08
39139-MKT Actual May 2022 | ML1KP-Mitchell 1 KP | 2022-05-30 15:00 | 0 | 0 | 15.151 | 15.151 | 0 | 0 | 0 | 0 |  | 0 | 0 | 770 | OFFLINE | N | s277154 | 2022-06-01 15:08
39139-MKT Actual May 2022 | ML1KP-Mitchell 1 KP | 2022-05-30 16:00 | 0 | 0 | 15.112 | 15.112 | 0 | 0 | 0 | 0 |  | 0 | 0 | 770 | OFFLINE | N | s277154 | 2022-06-01 15:08
39139-MKT Actual May 2022 | ML1KP-Mitchell 1 KP | 2022-05-30 17:00 | 0 | 0 | 15.104 | 15.104 | 0 | 0 | 0 | 0 |  | 0 | 0 | 770 | OFFLINE | N | s277154 | 2022-06-01 15:08
39139-MKT Actual May 2022 | ML1KP-Mitchell 1 KP | 2022-05-30 18:00 | 0 | 0 | 15.069 | 15.069 | 0 | 0 | 0 | 0 |  | 0 | 0 | 770 | OFFLINE | N | s277154 | 2022-06-01 15:08
39139-MKT Actual May 2022 | ML1KP-Mitchell 1 KP | 2022-05-30 19:00 | 0 | 0 | 15.097 | 15.097 | 0 | 0 | 0 | 0 |  | 0 | 0 | 770 | OFFLINE | N | s277154 | 2022-06-01 15:08
39139-MKT Actual May 2022 | ML1KP-Mitchell 1 KP | 2022-05-30 20:00 | 0 | 0 | 15.078 | 15.078 | 0 | 0 | 0 | 0 |  | 0 | 0 | 770 | OFFLINE | N | s277154 | 2022-06-01 15:08
39139-MKT Actual May 2022 | ML1KP-Mitchell 1 KP | 2022-05-30 21:00 | 0 | 0 | 15.094 | 15.094 | 0 | 0 | 0 | 0 |  | 0 | 0 | 770 | OFFLINE | N | s277154 | 2022-06-01 15:08
39139-MKT Actual May 2022 | ML1KP-Mitchell 1 KP | 2022-05-30 22:00 | 0 | 0 | 15.176 | 15.176 | 0 | 0 | 0 | 0 |  | 0 | 0 | 770 | OFFLINE | N | s277154 | 2022-06-01 15:08
39139-MKT Actual May 2022 | ML1KP-Mitchell 1 KP | 2022-05-30 23:00 | 0 | 0 | 15.281 | 15.281 | 0 | 0 | 0 | 0 |  | 0 | 0 | 770 | OFFLINE | N | s277154 | 2022-06-01 15:08
39139-MKT Actual May 2022 | ML1KP-Mitchell 1 KP | 2022-05-31 | 0 | 0 | 15.281 | 15.281 | 0 | 0 | 0 | 0 |  | 0 | 0 | 770 | OFFLINE | N | s277154 | 2022-06-01 15:08
39139-MKT Actual May 2022 | ML1KP-Mitchell 1 KP | 2022-05-31 01:00 | 0 | 0 | 15.297 | 15.297 | 0 | 0 | 0 | 0 |  | 0 | 0 | 770 | OFFLINE | N | s277154 | 2022-06-01 15:08
39139-MKT Actual May 2022 | ML1KP-Mitchell 1 KP | 2022-05-31 02:00 | 3.168 | 0 | 15.361 | 12.193 | 0 | 0 | 0 | 0 |  | 0 | 0 | 770 | OFFLINE | N | s277154 | 2022-06-01 15:08
39139-MKT Actual May 2022 | ML1KP-Mitchell 1 KP | 2022-05-31 03:00 | 16.384 | 1.316 | 15.923 | 0.855 | 1 | 1.316 | 0 | 1.316 |  | 0 | 1 | 770 | FIXED | N | s277154 | 2022-06-01 15:08
39139-MKT Actual May 2022 | ML1KP-Mitchell 1 KP | 2022-05-31 04:00 | 35.648 | 18.5305 | 17.117 | 0 | 36 | 37 | 18.531 | 37 |  | 36 | 37 | 770 | FIXED | N | s277154 | 2022-06-01 15:08
39139-MKT Actual May 2022 | ML1KP-Mitchell 1 KP | 2022-05-31 05:00 | 49.088 | 30.8255 | 18.262 | 0 | 61 | 62 | 30.826 | 62 |  | 61 | 62 | 770 | FIXED | N | s277154 | 2022-06-01 15:08
39139-MKT Actual May 2022 | ML1KP-Mitchell 1 KP | 2022-05-31 06:00 | 77.568 | 59.269 | 18.3 | 0 | 118 | 119 | 59.268 | 119 |  | 118 | 119 | 770 | FIXED | N | s277154 | 2022-06-01 15:08
39139-MKT Actual May 2022 | ML1KP-Mitchell 1 KP | 2022-05-31 07:00 | 137.952 | 117.502 | 20.45 | 0 | 234 | 235 | 117.502 | 235 |  | 234 | 235 | 770 | FIXED | N | s277154 | 2022-06-01 15:08
39139-MKT Actual May 2022 | ML1KP-Mitchell 1 KP | 2022-05-31 08:00 | 168.64 | 147.7675 | 20.871 | 0 | 295 | 296 | 147.769 | 296 |  | 295 | 296 | 770 | FIXED | N | s277154 | 2022-06-01 15:08
39139-MKT Actual May 2022 | ML1KP-Mitchell 1 KP | 2022-05-31 09:00 | 170.784 | 149.573 | 21.21 | 0 | 299 | 300 | 149.574 | 300 |  | 299 | 300 | 770 | FIXED | N | s277154 | 2022-06-01 15:08
39139-MKT Actual May 2022 | ML1KP-Mitchell 1 KP | 2022-05-31 10:00 | 227.008 | 204.1335 | 22.876 | 0 | 363 | 408 | 204.132 | 675 |  | 363 | 675 | 770 | FIXED | N | s277154 | 2022-06-01 15:08
39139-MKT Actual May 2022 | ML1KP-Mitchell 1 KP | 2022-05-31 11:00 | 289.28 | 263.9645 | 25.315 | 0 | 370 | 690 | 263.965 | 770 |  | 370 | 770 | 770 | FIXED | N | s277154 | 2022-06-01 15:08
39139-MKT Actual May 2022 | ML1KP-Mitchell 1 KP | 2022-05-31 12:00 | 339.616 | 311.734 | 27.881 | 0 | 370 | 770 | 311.735 | 770 |  | 370 | 770 | 770 | DISPATCHABLE | N | s277154 | 2022-06-01 15:08
39139-MKT Actual May 2022 | ML1KP-Mitchell 1 KP | 2022-05-31 13:00 | 399.52 | 365.8765 | 33.645 | 0 | 370 | 770 | 365.875 | 770 |  | 370 | 770 | 770 | DISPATCHABLE | N | s277154 | 2022-06-01 15:08
39139-MKT Actual May 2022 | ML1KP-Mitchell 1 KP | 2022-05-31 14:00 | 414.272 | 379.194 | 35.076 | 0 | 370 | 764 | 370 | 769 |  | 370 | 769 | 767 | DISPATCHABLE | N | s277154 | 2022-06-01 15:08
39139-MKT Actual May 2022 | ML1KP-Mitchell 1 KP | 2022-05-31 15:00 | 422.496 | 386.952 | 35.544 | 0 | 370 | 773 | 370 | 774 |  | 370 | 774 | 767 | DISPATCHABLE | N | s277154 | 2022-06-01 15:08
39139-MKT Actual May 2022 | ML1KP-Mitchell 1 KP | 2022-05-31 16:00 | 423.2 | 388.1245 | 35.074 | 0 | 370 | 776 | 370 | 777 |  | 370 | 777 | 770 | DISPATCHABLE | N | s277154 | 2022-06-01 15:08
39139-MKT Actual May 2022 | ML1KP-Mitchell 1 KP | 2022-05-31 17:00 | 422.464 | 386.801 | 35.663 | 0 | 370 | 775 | 370 | 775 |  | 370 | 775 | 770 | DISPATCHABLE | N | s277154 | 2022-06-01 15:08
39139-MKT Actual May 2022 | ML1KP-Mitchell 1 KP | 2022-05-31 18:00 | 423.04 | 387.7755 | 35.262 | 0 | 370 | 776 | 370 | 776 |  | 370 | 776 | 770 | DISPATCHABLE | N | s277154 | 2022-06-01 15:08
39139-MKT Actual May 2022 | ML1KP-Mitchell 1 KP | 2022-05-31 19:00 | 422.784 | 387.472 | 35.31 | 0 | 370 | 775 | 370 | 775 |  | 370 | 775 | 770 | DISPATCHABLE | N | s277154 | 2022-06-01 15:08
39139-MKT Actual May 2022 | ML1KP-Mitchell 1 KP | 2022-05-31 20:00 | 418.656 | 383.652 | 35.005 | 0 | 370 | 769 | 370 | 771 |  | 370 | 771 | 770 | DISPATCHABLE | N | s277154 | 2022-06-01 15:08
39139-MKT Actual May 2022 | ML1KP-Mitchell 1 KP | 2022-05-31 21:00 | 421.76 | 386.5085 | 35.249 | 0 | 370 | 774 | 370 | 774 |  | 370 | 774 | 770 | DISPATCHABLE | N | s277154 | 2022-06-01 15:08
39139-MKT Actual May 2022 | ML1KP-Mitchell 1 KP | 2022-05-31 22:00 | 421.696 | 386.38 | 35.316 | 0 | 370 | 773 | 370 | 773 |  | 370 | 773 | 770 | DISPATCHABLE | N | s277154 | 2022-06-01 15:08
39139-MKT Actual May 2022 | ML1KP-Mitchell 1 KP | 2022-05-31 23:00 | 420.8 | 385.837 | 34.964 | 0 | 370 | 773 | 370 | 773 |  | 370 | 773 | 770 | DISPATCHABLE | N | s277154 | 2022-06-01 15:08
39139-MKT Actual May 2022 | ML1KP-Mitchell 1 KP | 2022-06-01 | 393.344 | 361.806 | 31.538 | 0 | 370 | 770 | 361.806 | 770 |  | 370 | 770 | 770 | DISPATCHABLE | N | s277154 | 2022-06-01 15:08
39139-MKT Actual May 2022 | ML2KP-Mitchell 2 KP | 2022-05-01 01:00 | 0 | 0 | 6.528 | 6.528 | 0 | 0 | 0 | 0 |  | 0 | 0 | 630 | OFFLINE | N | s006203 | 2022-05-20 11:46
39139-MKT Actual May 2022 | ML2KP-Mitchell 2 KP | 2022-05-01 02:00 | 0 | 0 | 6.592 | 6.592 | 0 | 0 | 0 | 0 |  | 0 | 0 | 630 | OFFLINE | N | s277154 | 2022-06-01 15:06
39139-MKT Actual May 2022 | ML2KP-Mitchell 2 KP | 2022-05-01 03:00 | 0 | 0 | 6.528 | 6.528 | 0 | 0 | 0 | 0 |  | 0 | 0 | 630 | OFFLINE | N | s277154 | 2022-06-01 15:06
39139-MKT Actual May 2022 | ML2KP-Mitchell 2 KP | 2022-05-01 04:00 | 0 | 0 | 6.528 | 6.528 | 0 | 0 | 0 | 0 |  | 0 | 0 | 630 | OFFLINE | N | s277154 | 2022-06-01 15:06
39139-MKT Actual May 2022 | ML2KP-Mitchell 2 KP | 2022-05-01 05:00 | 0 | 0 | 6.592 | 6.592 | 0 | 0 | 0 | 0 |  | 0 | 0 | 630 | OFFLINE | N | s277154 | 2022-06-01 15:06
39139-MKT Actual May 2022 | ML2KP-Mitchell 2 KP | 2022-05-01 06:00 | 0 | 0 | 6.592 | 6.592 | 0 | 0 | 0 | 0 |  | 0 | 0 | 630 | OFFLINE | N | s277154 | 2022-06-01 15:06
39139-MKT Actual May 2022 | ML2KP-Mitchell 2 KP | 2022-05-01 07:00 | 0 | 0 | 5.888 | 5.888 | 0 | 0 | 0 | 0 |  | 0 | 0 | 630 | OFFLINE | N | s277154 | 2022-06-01 15:06
39139-MKT Actual May 2022 | ML2KP-Mitchell 2 KP | 2022-05-01 08:00 | 0 | 0 | 5.312 | 5.312 | 0 | 0 | 0 | 0 |  | 0 | 0 | 630 | OFFLINE | N | s277154 | 2022-06-01 15:06
39139-MKT Actual May 2022 | ML2KP-Mitchell 2 KP | 2022-05-01 09:00 | 0 | 0 | 5.024 | 5.024 | 0 | 0 | 0 | 0 |  | 0 | 0 | 630 | OFFLINE | N | s277154 | 2022-06-01 15:06
39139-MKT Actual May 2022 | ML2KP-Mitchell 2 KP | 2022-05-01 10:00 | 0 | 0 | 5.024 | 5.024 | 0 | 0 | 0 | 0 |  | 0 | 0 | 630 | OFFLINE | N | s277154 | 2022-06-01 15:06
39139-MKT Actual May 2022 | ML2KP-Mitchell 2 KP | 2022-05-01 11:00 | 0 | 0 | 5.024 | 5.024 | 0 | 0 | 0 | 0 |  | 0 | 0 | 630 | OFFLINE | N | s277154 | 2022-06-01 15:06
39139-MKT Actual May 2022 | ML2KP-Mitchell 2 KP | 2022-05-01 12:00 | 0 | 0 | 5.024 | 5.024 | 0 | 0 | 0 | 0 |  | 0 | 0 | 630 | OFFLINE | N | s277154 | 2022-06-01 15:06
39139-MKT Actual May 2022 | ML2KP-Mitchell 2 KP | 2022-05-01 13:00 | 0 | 0 | 4.992 | 4.992 | 0 | 0 | 0 | 0 |  | 0 | 0 | 630 | OFFLINE | N | s277154 | 2022-06-01 15:06
39139-MKT Actual May 2022 | ML2KP-Mitchell 2 KP | 2022-05-01 14:00 | 0 | 0 | 4.96 | 4.96 | 0 | 0 | 0 | 0 |  | 0 | 0 | 630 | OFFLINE | N | s277154 | 2022-06-01 15:06
39139-MKT Actual May 2022 | ML2KP-Mitchell 2 KP | 2022-05-01 15:00 | 0 | 0 | 4.96 | 4.96 | 0 | 0 | 0 | 0 |  | 0 | 0 | 630 | OFFLINE | N | s277154 | 2022-06-01 15:06
39139-MKT Actual May 2022 | ML2KP-Mitchell 2 KP | 2022-05-01 16:00 | 0 | 0 | 4.928 | 4.928 | 0 | 0 | 0 | 0 |  | 0 | 0 | 630 | OFFLINE | N | s277154 | 2022-06-01 15:06
39139-MKT Actual May 2022 | ML2KP-Mitchell 2 KP | 2022-05-01 17:00 | 0 | 0 | 4.928 | 4.928 | 0 | 0 | 0 | 0 |  | 0 | 0 | 630 | OFFLINE | N | s277154 | 2022-06-01 15:06
39139-MKT Actual May 2022 | ML2KP-Mitchell 2 KP | 2022-05-01 18:00 | 0 | 0 | 4.736 | 4.736 | 0 | 0 | 0 | 0 |  | 0 | 0 | 630 | OFFLINE | N | s277154 | 2022-06-01 15:06
39139-MKT Actual May 2022 | ML2KP-Mitchell 2 KP | 2022-05-01 19:00 | 0 | 0 | 4.672 | 4.672 | 0 | 0 | 0 | 0 |  | 0 | 0 | 630 | OFFLINE | N | s277154 | 2022-06-01 15:06
39139-MKT Actual May 2022 | ML2KP-Mitchell 2 KP | 2022-05-01 20:00 | 0 | 0 | 4.672 | 4.672 | 0 | 0 | 0 | 0 |  | 0 | 0 | 630 | OFFLINE | N | s277154 | 2022-06-01 15:06
39139-MKT Actual May 2022 | ML2KP-Mitchell 2 KP | 2022-05-01 21:00 | 0 | 0 | 4.672 | 4.672 | 0 | 0 | 0 | 0 |  | 0 | 0 | 630 | OFFLINE | N | s277154 | 2022-06-01 15:06
39139-MKT Actual May 2022 | ML2KP-Mitchell 2 KP | 2022-05-01 22:00 | 0 | 0 | 4.704 | 4.704 | 0 | 0 | 0 | 0 |  | 0 | 0 | 630 | OFFLINE | N | s277154 | 2022-06-01 15:06
39139-MKT Actual May 2022 | ML2KP-Mitchell 2 KP | 2022-05-01 23:00 | 0 | 0 | 4.8 | 4.8 | 0 | 0 | 0 | 0 |  | 0 | 0 | 630 | OFFLINE | N | s277154 | 2022-06-01 15:06
39139-MKT Actual May 2022 | ML2KP-Mitchell 2 KP | 2022-05-02 | 0 | 0 | 4.768 | 4.768 | 0 | 0 | 0 | 0 |  | 0 | 0 | 630 | OFFLINE | N | s277154 | 2022-06-01 15:06
39139-MKT Actual May 2022 | ML2KP-Mitchell 2 KP | 2022-05-02 01:00 | 0 | 0 | 4.736 | 4.736 | 0 | 0 | 0 | 0 |  | 0 | 0 | 630 | OFFLINE | N | s277154 | 2022-06-01 15:06
39139-MKT Actual May 2022 | ML2KP-Mitchell 2 KP | 2022-05-02 02:00 | 0 | 0 | 4.704 | 4.704 | 0 | 0 | 0 | 0 |  | 0 | 0 | 630 | OFFLINE | N | s277154 | 2022-06-01 15:06
39139-MKT Actual May 2022 | ML2KP-Mitchell 2 KP | 2022-05-02 03:00 | 0 | 0 | 4.736 | 4.736 | 0 | 0 | 0 | 0 |  | 0 | 0 | 630 | OFFLINE | N | s277154 | 2022-06-01 15:06
39139-MKT Actual May 2022 | ML2KP-Mitchell 2 KP | 2022-05-02 04:00 | 0 | 0 | 4.672 | 4.672 | 0 | 0 | 0 | 0 |  | 0 | 0 | 630 | OFFLINE | N | s277154 | 2022-06-01 15:06
39139-MKT Actual May 2022 | ML2KP-Mitchell 2 KP | 2022-05-02 05:00 | 0 | 0 | 4.512 | 4.512 | 0 | 0 | 0 | 0 |  | 0 | 0 | 630 | OFFLINE | N | s277154 | 2022-06-01 15:06
39139-MKT Actual May 2022 | ML2KP-Mitchell 2 KP | 2022-05-02 06:00 | 0 | 0 | 4.512 | 4.512 | 0 | 0 | 0 | 0 |  | 0 | 0 | 630 | OFFLINE | N | s277154 | 2022-06-01 15:06
39139-MKT Actual May 2022 | ML2KP-Mitchell 2 KP | 2022-05-02 07:00 | 0 | 0 | 4.48 | 4.48 | 0 | 0 | 0 | 0 |  | 0 | 0 | 630 | OFFLINE | N | s277154 | 2022-06-01 15:06
39139-MKT Actual May 2022 | ML2KP-Mitchell 2 KP | 2022-05-02 08:00 | 0 | 0 | 4.544 | 4.544 | 0 | 0 | 0 | 0 |  | 0 | 0 | 630 | OFFLINE | N | s277154 | 2022-06-01 15:06
39139-MKT Actual May 2022 | ML2KP-Mitchell 2 KP | 2022-05-02 09:00 | 0 | 0 | 4.544 | 4.544 | 0 | 0 | 0 | 0 |  | 0 | 0 | 630 | OFFLINE | N | s277154 | 2022-06-01 15:06
39139-MKT Actual May 2022 | ML2KP-Mitchell 2 KP | 2022-05-02 10:00 | 0 | 0 | 4.608 | 4.608 | 0 | 0 | 0 | 0 |  | 0 | 0 | 630 | OFFLINE | N | s277154 | 2022-06-01 15:06
39139-MKT Actual May 2022 | ML2KP-Mitchell 2 KP | 2022-05-02 11:00 | 0 | 0 | 5.728 | 5.728 | 0 | 0 | 0 | 0 |  | 0 | 0 | 630 | OFFLINE | N | s277154 | 2022-06-01 15:06
39139-MKT Actual May 2022 | ML2KP-Mitchell 2 KP | 2022-05-02 12:00 | 0 | 0 | 5.632 | 5.632 | 0 | 0 | 0 | 0 |  | 0 | 0 | 630 | OFFLINE | N | s277154 | 2022-06-01 15:06
39139-MKT Actual May 2022 | ML2KP-Mitchell 2 KP | 2022-05-02 13:00 | 0 | 0 | 5.344 | 5.344 | 0 | 0 | 0 | 0 |  | 0 | 0 | 630 | OFFLINE | N | s277154 | 2022-06-01 15:06
39139-MKT Actual May 2022 | ML2KP-Mitchell 2 KP | 2022-05-02 14:00 | 0 | 0 | 4.608 | 4.608 | 0 | 0 | 0 | 0 |  | 0 | 0 | 630 | OFFLINE | N | s277154 | 2022-06-01 15:06
39139-MKT Actual May 2022 | ML2KP-Mitchell 2 KP | 2022-05-02 15:00 | 0 | 0 | 4.608 | 4.608 | 0 | 0 | 0 | 0 |  | 0 | 0 | 630 | OFFLINE | N | s277154 | 2022-06-01 15:06
39139-MKT Actual May 2022 | ML2KP-Mitchell 2 KP | 2022-05-02 16:00 | 0 | 0 | 4.576 | 4.576 | 0 | 0 | 0 | 0 |  | 0 | 0 | 630 | OFFLINE | N | s277154 | 2022-06-01 15:06
39139-MKT Actual May 2022 | ML2KP-Mitchell 2 KP | 2022-05-02 17:00 | 0 | 0 | 4.64 | 4.64 | 0 | 0 | 0 | 0 |  | 0 | 0 | 630 | OFFLINE | N | s277154 | 2022-06-01 15:06
39139-MKT Actual May 2022 | ML2KP-Mitchell 2 KP | 2022-05-02 18:00 | 0 | 0 | 4.576 | 4.576 | 0 | 0 | 0 | 0 |  | 0 | 0 | 630 | OFFLINE | N | s277154 | 2022-06-01 15:06
39139-MKT Actual May 2022 | ML2KP-Mitchell 2 KP | 2022-05-02 19:00 | 0 | 0 | 4.48 | 4.48 | 0 | 0 | 0 | 0 |  | 0 | 0 | 630 | OFFLINE | N | s277154 | 2022-06-01 15:06
39139-MKT Actual May 2022 | ML2KP-Mitchell 2 KP | 2022-05-02 20:00 | 0 | 0 | 4.416 | 4.416 | 0 | 0 | 0 | 0 |  | 0 | 0 | 630 | OFFLINE | N | s277154 | 2022-06-01 15:06
39139-MKT Actual May 2022 | ML2KP-Mitchell 2 KP | 2022-05-02 21:00 | 0 | 0 | 4.48 | 4.48 | 0 | 0 | 0 | 0 |  | 0 | 0 | 630 | OFFLINE | N | s277154 | 2022-06-01 15:06
39139-MKT Actual May 2022 | ML2KP-Mitchell 2 KP | 2022-05-02 22:00 | 0 | 0 | 4.48 | 4.48 | 0 | 0 | 0 | 0 |  | 0 | 0 | 630 | OFFLINE | N | s277154 | 2022-06-01 15:06
39139-MKT Actual May 2022 | ML2KP-Mitchell 2 KP | 2022-05-02 23:00 | 0 | 0 | 4.448 | 4.448 | 0 | 0 | 0 | 0 |  | 0 | 0 | 630 | OFFLINE | N | s277154 | 2022-06-01 15:06
39139-MKT Actual May 2022 | ML2KP-Mitchell 2 KP | 2022-05-03 | 0 | 0 | 4.48 | 4.48 | 0 | 0 | 0 | 0 |  | 0 | 0 | 630 | OFFLINE | N | s277154 | 2022-06-01 15:06
39139-MKT Actual May 2022 | ML2KP-Mitchell 2 KP | 2022-05-03 01:00 | 0 | 0 | 4.448 | 4.448 | 0 | 0 | 0 | 0 |  | 0 | 0 | 630 | OFFLINE | N | s277154 | 2022-06-01 15:06
39139-MKT Actual May 2022 | ML2KP-Mitchell 2 KP | 2022-05-03 02:00 | 0 | 0 | 4.512 | 4.512 | 0 | 0 | 0 | 0 |  | 0 | 0 | 630 | OFFLINE | N | s277154 | 2022-06-01 15:06
39139-MKT Actual May 2022 | ML2KP-Mitchell 2 KP | 2022-05-03 03:00 | 0 | 0 | 4.576 | 4.576 | 0 | 0 | 0 | 0 |  | 0 | 0 | 630 | OFFLINE | N | s277154 | 2022-06-01 15:06
39139-MKT Actual May 2022 | ML2KP-Mitchell 2 KP | 2022-05-03 04:00 | 0 | 0 | 4.448 | 4.448 | 0 | 0 | 0 | 0 |  | 0 | 0 | 630 | OFFLINE | N | s277154 | 2022-06-01 15:06
39139-MKT Actual May 2022 | ML2KP-Mitchell 2 KP | 2022-05-03 05:00 | 0 | 0 | 4.48 | 4.48 | 0 | 0 | 0 | 0 |  | 0 | 0 | 630 | OFFLINE | N | s277154 | 2022-06-01 15:06
39139-MKT Actual May 2022 | ML2KP-Mitchell 2 KP | 2022-05-03 06:00 | 0 | 0 | 4.48 | 4.48 | 0 | 0 | 0 | 0 |  | 0 | 0 | 630 | OFFLINE | N | s277154 | 2022-06-01 15:06
39139-MKT Actual May 2022 | ML2KP-Mitchell 2 KP | 2022-05-03 07:00 | 0 | 0 | 4.416 | 4.416 | 0 | 0 | 0 | 0 |  | 0 | 0 | 630 | OFFLINE | N | s277154 | 2022-06-01 15:06
39139-MKT Actual May 2022 | ML2KP-Mitchell 2 KP | 2022-05-03 08:00 | 0 | 0 | 3.36 | 3.36 | 0 | 0 | 0 | 0 |  | 0 | 0 | 630 | OFFLINE | N | s277154 | 2022-06-01 15:06
39139-MKT Actual May 2022 | ML2KP-Mitchell 2 KP | 2022-05-03 09:00 | 0 | 0 | 3.328 | 3.328 | 0 | 0 | 0 | 0 |  | 0 | 0 | 630 | OFFLINE | N | s277154 | 2022-06-01 15:06
39139-MKT Actual May 2022 | ML2KP-Mitchell 2 KP | 2022-05-03 10:00 | 0 | 0 | 3.36 | 3.36 | 0 | 0 | 0 | 0 |  | 0 | 0 | 630 | OFFLINE | N | s277154 | 2022-06-01 15:06
39139-MKT Actual May 2022 | ML2KP-Mitchell 2 KP | 2022-05-03 11:00 | 0 | 0 | 3.424 | 3.424 | 0 | 0 | 0 | 0 |  | 0 | 0 | 630 | OFFLINE | N | s277154 | 2022-06-01 15:06
39139-MKT Actual May 2022 | ML2KP-Mitchell 2 KP | 2022-05-03 12:00 | 0 | 0 | 3.392 | 3.392 | 0 | 0 | 0 | 0 |  | 0 | 0 | 630 | OFFLINE | N | s277154 | 2022-06-01 15:06
39139-MKT Actual May 2022 | ML2KP-Mitchell 2 KP | 2022-05-03 13:00 | 0 | 0 | 3.36 | 3.36 | 0 | 0 | 0 | 0 |  | 0 | 0 | 630 | OFFLINE | N | s277154 | 2022-06-01 15:06
39139-MKT Actual May 2022 | ML2KP-Mitchell 2 KP | 2022-05-03 14:00 | 0 | 0 | 3.296 | 3.296 | 0 | 0 | 0 | 0 |  | 0 | 0 | 630 | OFFLINE | N | s277154 | 2022-06-01 15:06
39139-MKT Actual May 2022 | ML2KP-Mitchell 2 KP | 2022-05-03 15:00 | 0 | 0 | 3.328 | 3.328 | 0 | 0 | 0 | 0 |  | 0 | 0 | 630 | OFFLINE | N | s277154 | 2022-06-01 15:06
39139-MKT Actual May 2022 | ML2KP-Mitchell 2 KP | 2022-05-03 16:00 | 0 | 0 | 3.392 | 3.392 | 0 | 0 | 0 | 0 |  | 0 | 0 | 630 | OFFLINE | N | s277154 | 2022-06-01 15:06
39139-MKT Actual May 2022 | ML2KP-Mitchell 2 KP | 2022-05-03 17:00 | 0 | 0 | 3.712 | 3.712 | 0 | 0 | 0 | 0 |  | 0 | 0 | 630 | OFFLINE | N | s277154 | 2022-06-01 15:06
39139-MKT Actual May 2022 | ML2KP-Mitchell 2 KP | 2022-05-03 18:00 | 0 | 0 | 3.712 | 3.712 | 0 | 0 | 0 | 0 |  | 0 | 0 | 630 | OFFLINE | N | s277154 | 2022-06-01 15:06
39139-MKT Actual May 2022 | ML2KP-Mitchell 2 KP | 2022-05-03 19:00 | 0 | 0 | 3.328 | 3.328 | 0 | 0 | 0 | 0 |  | 0 | 0 | 630 | OFFLINE | N | s277154 | 2022-06-01 15:06
39139-MKT Actual May 2022 | ML2KP-Mitchell 2 KP | 2022-05-03 20:00 | 0 | 0 | 3.36 | 3.36 | 0 | 0 | 0 | 0 |  | 0 | 0 | 630 | OFFLINE | N | s277154 | 2022-06-01 15:06
39139-MKT Actual May 2022 | ML2KP-Mitchell 2 KP | 2022-05-03 21:00 | 0 | 0 | 3.52 | 3.52 | 0 | 0 | 0 | 0 |  | 0 | 0 | 630 | OFFLINE | N | s277154 | 2022-06-01 15:06
39139-MKT Actual May 2022 | ML2KP-Mitchell 2 KP | 2022-05-03 22:00 | 0 | 0 | 3.584 | 3.584 | 0 | 0 | 0 | 0 |  | 0 | 0 | 630 | OFFLINE | N | s277154 | 2022-06-01 15:06
39139-MKT Actual May 2022 | ML2KP-Mitchell 2 KP | 2022-05-03 23:00 | 0 | 0 | 3.584 | 3.584 | 0 | 0 | 0 | 0 |  | 0 | 0 | 630 | OFFLINE | N | s277154 | 2022-06-01 15:06
39139-MKT Actual May 2022 | ML2KP-Mitchell 2 KP | 2022-05-04 | 0 | 0 | 3.552 | 3.552 | 0 | 0 | 0 | 0 |  | 0 | 0 | 630 | OFFLINE | N | s277154 | 2022-06-01 15:06
39139-MKT Actual May 2022 | ML2KP-Mitchell 2 KP | 2022-05-04 01:00 | 0 | 0 | 3.552 | 3.552 | 0 | 0 | 0 | 0 |  | 0 | 0 | 630 | OFFLINE | N | s277154 | 2022-06-01 15:06
39139-MKT Actual May 2022 | ML2KP-Mitchell 2 KP | 2022-05-04 02:00 | 0 | 0 | 3.648 | 3.648 | 0 | 0 | 0 | 0 |  | 0 | 0 | 630 | OFFLINE | N | s277154 | 2022-06-01 15:06
39139-MKT Actual May 2022 | ML2KP-Mitchell 2 KP | 2022-05-04 03:00 | 0 | 0 | 4.416 | 4.416 | 0 | 0 | 0 | 0 |  | 0 | 0 | 630 | OFFLINE | N | s277154 | 2022-06-01 15:06
39139-MKT Actual May 2022 | ML2KP-Mitchell 2 KP | 2022-05-04 04:00 | 0 | 0 | 4.672 | 4.672 | 0 | 0 | 0 | 0 |  | 0 | 0 | 630 | OFFLINE | N | s277154 | 2022-06-01 15:06
39139-MKT Actual May 2022 | ML2KP-Mitchell 2 KP | 2022-05-04 05:00 | 0 | 0 | 4.672 | 4.672 | 0 | 0 | 0 | 0 |  | 0 | 0 | 630 | OFFLINE | N | s277154 | 2022-06-01 15:06
39139-MKT Actual May 2022 | ML2KP-Mitchell 2 KP | 2022-05-04 06:00 | 0 | 0 | 4.704 | 4.704 | 0 | 0 | 0 | 0 |  | 0 | 0 | 630 | OFFLINE | N | s277154 | 2022-06-01 15:06
39139-MKT Actual May 2022 | ML2KP-Mitchell 2 KP | 2022-05-04 07:00 | 0 | 0 | 4.64 | 4.64 | 0 | 0 | 0 | 0 |  | 0 | 0 | 630 | OFFLINE | N | s277154 | 2022-06-01 15:06
39139-MKT Actual May 2022 | ML2KP-Mitchell 2 KP | 2022-05-04 08:00 | 0 | 0 | 4.64 | 4.64 | 0 | 0 | 0 | 0 |  | 0 | 0 | 630 | OFFLINE | N | s277154 | 2022-06-01 15:06
39139-MKT Actual May 2022 | ML2KP-Mitchell 2 KP | 2022-05-04 09:00 | 0 | 0 | 4.672 | 4.672 | 0 | 0 | 0 | 0 |  | 0 | 0 | 630 | OFFLINE | N | s277154 | 2022-06-01 15:06
39139-MKT Actual May 2022 | ML2KP-Mitchell 2 KP | 2022-05-04 10:00 | 0 | 0 | 4.64 | 4.64 | 0 | 0 | 0 | 0 |  | 0 | 0 | 630 | OFFLINE | N | s277154 | 2022-06-01 15:06
39139-MKT Actual May 2022 | ML2KP-Mitchell 2 KP | 2022-05-04 11:00 | 0 | 0 | 4.736 | 4.736 | 0 | 0 | 0 | 0 |  | 0 | 0 | 630 | OFFLINE | N | s277154 | 2022-06-01 15:06
39139-MKT Actual May 2022 | ML2KP-Mitchell 2 KP | 2022-05-04 12:00 | 0 | 0 | 4.736 | 4.736 | 0 | 0 | 0 | 0 |  | 0 | 0 | 630 | OFFLINE | N | s277154 | 2022-06-01 15:06
39139-MKT Actual May 2022 | ML2KP-Mitchell 2 KP | 2022-05-04 13:00 | 0 | 0 | 4.704 | 4.704 | 0 | 0 | 0 | 0 |  | 0 | 0 | 630 | OFFLINE | N | s277154 | 2022-06-01 15:06
39139-MKT Actual May 2022 | ML2KP-Mitchell 2 KP | 2022-05-04 14:00 | 0 | 0 | 4.608 | 4.608 | 0 | 0 | 0 | 0 |  | 0 | 0 | 630 | OFFLINE | N | s277154 | 2022-06-01 15:06
39139-MKT Actual May 2022 | ML2KP-Mitchell 2 KP | 2022-05-04 15:00 | 0 | 0 | 4.48 | 4.48 | 0 | 0 | 0 | 0 |  | 0 | 0 | 630 | OFFLINE | N | s277154 | 2022-06-01 15:06
39139-MKT Actual May 2022 | ML2KP-Mitchell 2 KP | 2022-05-04 16:00 | 0 | 0 | 4.544 | 4.544 | 0 | 0 | 0 | 0 |  | 0 | 0 | 630 | OFFLINE | N | s277154 | 2022-06-01 15:06
39139-MKT Actual May 2022 | ML2KP-Mitchell 2 KP | 2022-05-04 17:00 | 0 | 0 | 4.352 | 4.352 | 0 | 0 | 0 | 0 |  | 0 | 0 | 630 | OFFLINE | N | s277154 | 2022-06-01 15:06
39139-MKT Actual May 2022 | ML2KP-Mitchell 2 KP | 2022-05-04 18:00 | 0 | 0 | 3.744 | 3.744 | 0 | 0 | 0 | 0 |  | 0 | 0 | 630 | OFFLINE | N | s277154 | 2022-06-01 15:06
39139-MKT Actual May 2022 | ML2KP-Mitchell 2 KP | 2022-05-04 19:00 | 0 | 0 | 3.264 | 3.264 | 0 | 0 | 0 | 0 |  | 0 | 0 | 630 | OFFLINE | N | s277154 | 2022-06-01 15:06
39139-MKT Actual May 2022 | ML2KP-Mitchell 2 KP | 2022-05-04 20:00 | 0 | 0 | 3.296 | 3.296 | 0 | 0 | 0 | 0 |  | 0 | 0 | 630 | OFFLINE | N | s277154 | 2022-06-01 15:06
39139-MKT Actual May 2022 | ML2KP-Mitchell 2 KP | 2022-05-04 21:00 | 0 | 0 | 3.424 | 3.424 | 0 | 0 | 0 | 0 |  | 0 | 0 | 630 | OFFLINE | N | s277154 | 2022-06-01 15:06
39139-MKT Actual May 2022 | ML2KP-Mitchell 2 KP | 2022-05-04 22:00 | 0 | 0 | 3.456 | 3.456 | 0 | 0 | 0 | 0 |  | 0 | 0 | 630 | OFFLINE | N | s277154 | 2022-06-01 15:06
39139-MKT Actual May 2022 | ML2KP-Mitchell 2 KP | 2022-05-04 23:00 | 0 | 0 | 3.424 | 3.424 | 0 | 0 | 0 | 0 |  | 0 | 0 | 630 | OFFLINE | N | s277154 | 2022-06-01 15:06
39139-MKT Actual May 2022 | ML2KP-Mitchell 2 KP | 2022-05-05 | 0 | 0 | 3.424 | 3.424 | 0 | 0 | 0 | 0 |  | 0 | 0 | 630 | OFFLINE | N | s277154 | 2022-06-01 15:06
39139-MKT Actual May 2022 | ML2KP-Mitchell 2 KP | 2022-05-05 01:00 | 0 | 0 | 3.424 | 3.424 | 0 | 0 | 0 | 0 |  | 0 | 0 | 630 | OFFLINE | N | s277154 | 2022-06-01 15:06
39139-MKT Actual May 2022 | ML2KP-Mitchell 2 KP | 2022-05-05 02:00 | 0 | 0 | 3.456 | 3.456 | 0 | 0 | 0 | 0 |  | 0 | 0 | 630 | OFFLINE | N | s277154 | 2022-06-01 15:06
39139-MKT Actual May 2022 | ML2KP-Mitchell 2 KP | 2022-05-05 03:00 | 0 | 0 | 3.488 | 3.488 | 0 | 0 | 0 | 0 |  | 0 | 0 | 630 | OFFLINE | N | s277154 | 2022-06-01 15:06
39139-MKT Actual May 2022 | ML2KP-Mitchell 2 KP | 2022-05-05 04:00 | 0 | 0 | 3.488 | 3.488 | 0 | 0 | 0 | 0 |  | 0 | 0 | 630 | OFFLINE | N | s277154 | 2022-06-01 15:06
39139-MKT Actual May 2022 | ML2KP-Mitchell 2 KP | 2022-05-05 05:00 | 0 | 0 | 3.424 | 3.424 | 0 | 0 | 0 | 0 |  | 0 | 0 | 630 | OFFLINE | N | s277154 | 2022-06-01 15:06
39139-MKT Actual May 2022 | ML2KP-Mitchell 2 KP | 2022-05-05 06:00 | 0 | 0 | 3.456 | 3.456 | 0 | 0 | 0 | 0 |  | 0 | 0 | 630 | OFFLINE | N | s277154 | 2022-06-01 15:06
39139-MKT Actual May 2022 | ML2KP-Mitchell 2 KP | 2022-05-05 07:00 | 0 | 0 | 3.424 | 3.424 | 0 | 0 | 0 | 0 |  | 0 | 0 | 630 | OFFLINE | N | s277154 | 2022-06-01 15:06
39139-MKT Actual May 2022 | ML2KP-Mitchell 2 KP | 2022-05-05 08:00 | 0 | 0 | 3.424 | 3.424 | 0 | 0 | 0 | 0 |  | 0 | 0 | 630 | OFFLINE | N | s277154 | 2022-06-01 15:06
39139-MKT Actual May 2022 | ML2KP-Mitchell 2 KP | 2022-05-05 09:00 | 0 | 0 | 3.392 | 3.392 | 0 | 0 | 0 | 0 |  | 0 | 0 | 630 | OFFLINE | N | s277154 | 2022-06-01 15:06
39139-MKT Actual May 2022 | ML2KP-Mitchell 2 KP | 2022-05-05 10:00 | 0 | 0 | 3.456 | 3.456 | 0 | 0 | 0 | 0 |  | 0 | 0 | 630 | OFFLINE | N | s277154 | 2022-06-01 15:06
39139-MKT Actual May 2022 | ML2KP-Mitchell 2 KP | 2022-05-05 11:00 | 0 | 0 | 3.488 | 3.488 | 0 | 0 | 0 | 0 |  | 0 | 0 | 630 | OFFLINE | N | s277154 | 2022-06-01 15:06
39139-MKT Actual May 2022 | ML2KP-Mitchell 2 KP | 2022-05-05 12:00 | 0 | 0 | 3.392 | 3.392 | 0 | 0 | 0 | 0 |  | 0 | 0 | 630 | OFFLINE | N | s277154 | 2022-06-01 15:06
39139-MKT Actual May 2022 | ML2KP-Mitchell 2 KP | 2022-05-05 13:00 | 0 | 0 | 3.424 | 3.424 | 0 | 0 | 0 | 0 |  | 0 | 0 | 630 | OFFLINE | N | s277154 | 2022-06-01 15:06
39139-MKT Actual May 2022 | ML2KP-Mitchell 2 KP | 2022-05-05 14:00 | 0 | 0 | 3.584 | 3.584 | 0 | 0 | 0 | 0 |  | 0 | 0 | 630 | OFFLINE | N | s277154 | 2022-06-01 15:06
39139-MKT Actual May 2022 | ML2KP-Mitchell 2 KP | 2022-05-05 15:00 | 0 | 0 | 3.648 | 3.648 | 0 | 0 | 0 | 0 |  | 0 | 0 | 630 | OFFLINE | N | s277154 | 2022-06-01 15:06
39139-MKT Actual May 2022 | ML2KP-Mitchell 2 KP | 2022-05-05 16:00 | 0 | 0 | 3.616 | 3.616 | 0 | 0 | 0 | 0 |  | 0 | 0 | 630 | OFFLINE | N | s277154 | 2022-06-01 15:06
39139-MKT Actual May 2022 | ML2KP-Mitchell 2 KP | 2022-05-05 17:00 | 0 | 0 | 3.616 | 3.616 | 0 | 0 | 0 | 0 |  | 0 | 0 | 630 | OFFLINE | N | s277154 | 2022-06-01 15:06
39139-MKT Actual May 2022 | ML2KP-Mitchell 2 KP | 2022-05-05 18:00 | 0 | 0 | 3.616 | 3.616 | 0 | 0 | 0 | 0 |  | 0 | 0 | 630 | OFFLINE | N | s277154 | 2022-06-01 15:06
39139-MKT Actual May 2022 | ML2KP-Mitchell 2 KP | 2022-05-05 19:00 | 0 | 0 | 3.584 | 3.584 | 0 | 0 | 0 | 0 |  | 0 | 0 | 630 | OFFLINE | N | s277154 | 2022-06-01 15:06
39139-MKT Actual May 2022 | ML2KP-Mitchell 2 KP | 2022-05-05 20:00 | 0 | 0 | 3.552 | 3.552 | 0 | 0 | 0 | 0 |  | 0 | 0 | 630 | OFFLINE | N | s277154 | 2022-06-01 15:06
39139-MKT Actual May 2022 | ML2KP-Mitchell 2 KP | 2022-05-05 21:00 | 0 | 0 | 3.52 | 3.52 | 0 | 0 | 0 | 0 |  | 0 | 0 | 630 | OFFLINE | N | s277154 | 2022-06-01 15:06
39139-MKT Actual May 2022 | ML2KP-Mitchell 2 KP | 2022-05-05 22:00 | 0 | 0 | 4.448 | 4.448 | 0 | 0 | 0 | 0 |  | 0 | 0 | 630 | OFFLINE | N | s277154 | 2022-06-01 15:06
39139-MKT Actual May 2022 | ML2KP-Mitchell 2 KP | 2022-05-05 23:00 | 0 | 0 | 4.544 | 4.544 | 0 | 0 | 0 | 0 |  | 0 | 0 | 630 | OFFLINE | N | s277154 | 2022-06-01 15:06
39139-MKT Actual May 2022 | ML2KP-Mitchell 2 KP | 2022-05-06 | 0 | 0 | 4.736 | 4.736 | 0 | 0 | 0 | 0 |  | 0 | 0 | 630 | OFFLINE | N | s277154 | 2022-06-01 15:06
39139-MKT Actual May 2022 | ML2KP-Mitchell 2 KP | 2022-05-06 01:00 | 0 | 0 | 4.512 | 4.512 | 0 | 0 | 0 | 0 |  | 0 | 0 | 630 | OFFLINE | N | s277154 | 2022-06-01 15:06
39139-MKT Actual May 2022 | ML2KP-Mitchell 2 KP | 2022-05-06 02:00 | 0 | 0 | 4.448 | 4.448 | 0 | 0 | 0 | 0 |  | 0 | 0 | 630 | OFFLINE | N | s277154 | 2022-06-01 15:06
39139-MKT Actual May 2022 | ML2KP-Mitchell 2 KP | 2022-05-06 03:00 | 0 | 0 | 4.48 | 4.48 | 0 | 0 | 0 | 0 |  | 0 | 0 | 630 | OFFLINE | N | s277154 | 2022-06-01 15:06
39139-MKT Actual May 2022 | ML2KP-Mitchell 2 KP | 2022-05-06 04:00 | 0 | 0 | 4.512 | 4.512 | 0 | 0 | 0 | 0 |  | 0 | 0 | 630 | OFFLINE | N | s277154 | 2022-06-01 15:06
39139-MKT Actual May 2022 | ML2KP-Mitchell 2 KP | 2022-05-06 05:00 | 0 | 0 | 4.512 | 4.512 | 0 | 0 | 0 | 0 |  | 0 | 0 | 630 | OFFLINE | N | s277154 | 2022-06-01 15:06
39139-MKT Actual May 2022 | ML2KP-Mitchell 2 KP | 2022-05-06 06:00 | 0 | 0 | 4.48 | 4.48 | 0 | 0 | 0 | 0 |  | 0 | 0 | 630 | OFFLINE | N | s277154 | 2022-06-01 15:06
39139-MKT Actual May 2022 | ML2KP-Mitchell 2 KP | 2022-05-06 07:00 | 0 | 0 | 4.448 | 4.448 | 0 | 0 | 0 | 0 |  | 0 | 0 | 630 | OFFLINE | N | s277154 | 2022-06-01 15:06
39139-MKT Actual May 2022 | ML2KP-Mitchell 2 KP | 2022-05-06 08:00 | 0 | 0 | 4.416 | 4.416 | 0 | 0 | 0 | 0 |  | 0 | 0 | 630 | OFFLINE | N | s277154 | 2022-06-01 15:06
39139-MKT Actual May 2022 | ML2KP-Mitchell 2 KP | 2022-05-06 09:00 | 0 | 0 | 4.416 | 4.416 | 0 | 0 | 0 | 0 |  | 0 | 0 | 630 | OFFLINE | N | s277154 | 2022-06-01 15:06
39139-MKT Actual May 2022 | ML2KP-Mitchell 2 KP | 2022-05-06 10:00 | 0 | 0 | 4.608 | 4.608 | 0 | 0 | 0 | 0 |  | 0 | 0 | 630 | OFFLINE | N | s277154 | 2022-06-01 15:06
39139-MKT Actual May 2022 | ML2KP-Mitchell 2 KP | 2022-05-06 11:00 | 0 | 0 | 4.704 | 4.704 | 0 | 0 | 0 | 0 |  | 0 | 0 | 630 | OFFLINE | N | s277154 | 2022-06-01 15:06
39139-MKT Actual May 2022 | ML2KP-Mitchell 2 KP | 2022-05-06 12:00 | 0 | 0 | 4.64 | 4.64 | 0 | 0 | 0 | 0 |  | 0 | 0 | 630 | OFFLINE | N | s277154 | 2022-06-01 15:06
39139-MKT Actual May 2022 | ML2KP-Mitchell 2 KP | 2022-05-06 13:00 | 0 | 0 | 4.64 | 4.64 | 0 | 0 | 0 | 0 |  | 0 | 0 | 630 | OFFLINE | N | s277154 | 2022-06-01 15:06
39139-MKT Actual May 2022 | ML2KP-Mitchell 2 KP | 2022-05-06 14:00 | 0 | 0 | 4.416 | 4.416 | 0 | 0 | 0 | 0 |  | 0 | 0 | 630 | OFFLINE | N | s277154 | 2022-06-01 15:06
39139-MKT Actual May 2022 | ML2KP-Mitchell 2 KP | 2022-05-06 15:00 | 0 | 0 | 3.648 | 3.648 | 0 | 0 | 0 | 0 |  | 0 | 0 | 630 | OFFLINE | N | s277154 | 2022-06-01 15:06
39139-MKT Actual May 2022 | ML2KP-Mitchell 2 KP | 2022-05-06 16:00 | 0 | 0 | 3.648 | 3.648 | 0 | 0 | 0 | 0 |  | 0 | 0 | 630 | OFFLINE | N | s277154 | 2022-06-01 15:06
39139-MKT Actual May 2022 | ML2KP-Mitchell 2 KP | 2022-05-06 17:00 | 0 | 0 | 3.616 | 3.616 | 0 | 0 | 0 | 0 |  | 0 | 0 | 630 | OFFLINE | N | s277154 | 2022-06-01 15:06
39139-MKT Actual May 2022 | ML2KP-Mitchell 2 KP | 2022-05-06 18:00 | 0 | 0 | 3.584 | 3.584 | 0 | 0 | 0 | 0 |  | 0 | 0 | 630 | OFFLINE | N | s277154 | 2022-06-01 15:06
39139-MKT Actual May 2022 | ML2KP-Mitchell 2 KP | 2022-05-06 19:00 | 0 | 0 | 3.52 | 3.52 | 0 | 0 | 0 | 0 |  | 0 | 0 | 630 | OFFLINE | N | s277154 | 2022-06-01 15:06
39139-MKT Actual May 2022 | ML2KP-Mitchell 2 KP | 2022-05-06 20:00 | 0 | 0 | 3.552 | 3.552 | 0 | 0 | 0 | 0 |  | 0 | 0 | 630 | OFFLINE | N | s277154 | 2022-06-01 15:06
39139-MKT Actual May 2022 | ML2KP-Mitchell 2 KP | 2022-05-06 21:00 | 0 | 0 | 3.424 | 3.424 | 0 | 0 | 0 | 0 |  | 0 | 0 | 630 | OFFLINE | N | s277154 | 2022-06-01 15:06
39139-MKT Actual May 2022 | ML2KP-Mitchell 2 KP | 2022-05-06 22:00 | 0 | 0 | 3.424 | 3.424 | 0 | 0 | 0 | 0 |  | 0 | 0 | 630 | OFFLINE | N | s277154 | 2022-06-01 15:06
39139-MKT Actual May 2022 | ML2KP-Mitchell 2 KP | 2022-05-06 23:00 | 0 | 0 | 3.424 | 3.424 | 0 | 0 | 0 | 0 |  | 0 | 0 | 630 | OFFLINE | N | s277154 | 2022-06-01 15:06
39139-MKT Actual May 2022 | ML2KP-Mitchell 2 KP | 2022-05-07 | 0 | 0 | 3.392 | 3.392 | 0 | 0 | 0 | 0 |  | 0 | 0 | 630 | OFFLINE | N | s277154 | 2022-06-01 15:06
39139-MKT Actual May 2022 | ML2KP-Mitchell 2 KP | 2022-05-07 01:00 | 0 | 0 | 3.36 | 3.36 | 0 | 0 | 0 | 0 |  | 0 | 0 | 630 | OFFLINE | N | s277154 | 2022-06-01 15:06
39139-MKT Actual May 2022 | ML2KP-Mitchell 2 KP | 2022-05-07 02:00 | 0 | 0 | 3.36 | 3.36 | 0 | 0 | 0 | 0 |  | 0 | 0 | 630 | OFFLINE | N | s277154 | 2022-06-01 15:07
39139-MKT Actual May 2022 | ML2KP-Mitchell 2 KP | 2022-05-07 03:00 | 0 | 0 | 3.296 | 3.296 | 0 | 0 | 0 | 0 |  | 0 | 0 | 630 | OFFLINE | N | s277154 | 2022-06-01 15:07
39139-MKT Actual May 2022 | ML2KP-Mitchell 2 KP | 2022-05-07 04:00 | 0 | 0 | 3.296 | 3.296 | 0 | 0 | 0 | 0 |  | 0 | 0 | 630 | OFFLINE | N | s277154 | 2022-06-01 15:07
39139-MKT Actual May 2022 | ML2KP-Mitchell 2 KP | 2022-05-07 05:00 | 0 | 0 | 3.296 | 3.296 | 0 | 0 | 0 | 0 |  | 0 | 0 | 630 | OFFLINE | N | s277154 | 2022-06-01 15:07
39139-MKT Actual May 2022 | ML2KP-Mitchell 2 KP | 2022-05-07 06:00 | 0 | 0 | 3.264 | 3.264 | 0 | 0 | 0 | 0 |  | 0 | 0 | 630 | OFFLINE | N | s277154 | 2022-06-01 15:07
39139-MKT Actual May 2022 | ML2KP-Mitchell 2 KP | 2022-05-07 07:00 | 0 | 0 | 3.232 | 3.232 | 0 | 0 | 0 | 0 |  | 0 | 0 | 630 | OFFLINE | N | s277154 | 2022-06-01 15:07
39139-MKT Actual May 2022 | ML2KP-Mitchell 2 KP | 2022-05-07 08:00 | 0 | 0 | 3.232 | 3.232 | 0 | 0 | 0 | 0 |  | 0 | 0 | 630 | OFFLINE | N | s277154 | 2022-06-01 15:07
39139-MKT Actual May 2022 | ML2KP-Mitchell 2 KP | 2022-05-07 09:00 | 0 | 0 | 3.392 | 3.392 | 0 | 0 | 0 | 0 |  | 0 | 0 | 630 | OFFLINE | N | s277154 | 2022-06-01 15:07
39139-MKT Actual May 2022 | ML2KP-Mitchell 2 KP | 2022-05-07 10:00 | 0 | 0 | 3.264 | 3.264 | 0 | 0 | 0 | 0 |  | 0 | 0 | 630 | OFFLINE | N | s277154 | 2022-06-01 15:07
39139-MKT Actual May 2022 | ML2KP-Mitchell 2 KP | 2022-05-07 11:00 | 0 | 0 | 3.264 | 3.264 | 0 | 0 | 0 | 0 |  | 0 | 0 | 630 | OFFLINE | N | s277154 | 2022-06-01 15:07
39139-MKT Actual May 2022 | ML2KP-Mitchell 2 KP | 2022-05-07 12:00 | 0 | 0 | 4.224 | 4.224 | 0 | 0 | 0 | 0 |  | 0 | 0 | 630 | OFFLINE | N | s277154 | 2022-06-01 15:07
39139-MKT Actual May 2022 | ML2KP-Mitchell 2 KP | 2022-05-07 13:00 | 0 | 0 | 4.448 | 4.448 | 0 | 0 | 0 | 0 |  | 0 | 0 | 630 | OFFLINE | N | s277154 | 2022-06-01 15:07
39139-MKT Actual May 2022 | ML2KP-Mitchell 2 KP | 2022-05-07 14:00 | 0 | 0 | 4.384 | 4.384 | 0 | 0 | 0 | 0 |  | 0 | 0 | 630 | OFFLINE | N | s277154 | 2022-06-01 15:07
39139-MKT Actual May 2022 | ML2KP-Mitchell 2 KP | 2022-05-07 15:00 | 0 | 0 | 4.48 | 4.48 | 0 | 0 | 0 | 0 |  | 0 | 0 | 630 | OFFLINE | N | s277154 | 2022-06-01 15:07
39139-MKT Actual May 2022 | ML2KP-Mitchell 2 KP | 2022-05-07 16:00 | 0 | 0 | 4.576 | 4.576 | 0 | 0 | 0 | 0 |  | 0 | 0 | 630 | OFFLINE | N | s277154 | 2022-06-01 15:07
39139-MKT Actual May 2022 | ML2KP-Mitchell 2 KP | 2022-05-07 17:00 | 0 | 0 | 4.608 | 4.608 | 0 | 0 | 0 | 0 |  | 0 | 0 | 630 | OFFLINE | N | s277154 | 2022-06-01 15:07
39139-MKT Actual May 2022 | ML2KP-Mitchell 2 KP | 2022-05-07 18:00 | 0 | 0 | 4.607 | 4.607 | 0 | 0 | 0 | 0 |  | 0 | 0 | 630 | OFFLINE | N | s277154 | 2022-06-01 15:07
39139-MKT Actual May 2022 | ML2KP-Mitchell 2 KP | 2022-05-07 19:00 | 0 | 0 | 4.607 | 4.607 | 0 | 0 | 0 | 0 |  | 0 | 0 | 630 | OFFLINE | N | s277154 | 2022-06-01 15:07
39139-MKT Actual May 2022 | ML2KP-Mitchell 2 KP | 2022-05-07 20:00 | 0 | 0 | 4.608 | 4.608 | 0 | 0 | 0 | 0 |  | 0 | 0 | 630 | OFFLINE | N | s277154 | 2022-06-01 15:07
39139-MKT Actual May 2022 | ML2KP-Mitchell 2 KP | 2022-05-07 21:00 | 0 | 0 | 4.608 | 4.608 | 0 | 0 | 0 | 0 |  | 0 | 0 | 630 | OFFLINE | N | s277154 | 2022-06-01 15:07
39139-MKT Actual May 2022 | ML2KP-Mitchell 2 KP | 2022-05-07 22:00 | 0 | 0 | 4.611 | 4.611 | 0 | 0 | 0 | 0 |  | 0 | 0 | 630 | OFFLINE | N | s277154 | 2022-06-01 15:07
39139-MKT Actual May 2022 | ML2KP-Mitchell 2 KP | 2022-05-07 23:00 | 0 | 0 | 4.608 | 4.608 | 0 | 0 | 0 | 0 |  | 0 | 0 | 630 | OFFLINE | N | s277154 | 2022-06-01 15:07
39139-MKT Actual May 2022 | ML2KP-Mitchell 2 KP | 2022-05-08 | 0 | 0 | 4.608 | 4.608 | 0 | 0 | 0 | 0 |  | 0 | 0 | 630 | OFFLINE | N | s277154 | 2022-06-01 15:07
39139-MKT Actual May 2022 | ML2KP-Mitchell 2 KP | 2022-05-08 01:00 | 0 | 0 | 4.608 | 4.608 | 0 | 0 | 0 | 0 |  | 0 | 0 | 630 | OFFLINE | N | s277154 | 2022-06-01 15:07
39139-MKT Actual May 2022 | ML2KP-Mitchell 2 KP | 2022-05-08 02:00 | 0 | 0 | 4.608 | 4.608 | 0 | 0 | 0 | 0 |  | 0 | 0 | 630 | OFFLINE | N | s277154 | 2022-06-01 15:07
39139-MKT Actual May 2022 | ML2KP-Mitchell 2 KP | 2022-05-08 03:00 | 0 | 0 | 3.712 | 3.712 | 0 | 0 | 0 | 0 |  | 0 | 0 | 630 | OFFLINE | N | s277154 | 2022-06-01 15:07
39139-MKT Actual May 2022 | ML2KP-Mitchell 2 KP | 2022-05-08 04:00 | 0 | 0 | 3.552 | 3.552 | 0 | 0 | 0 | 0 |  | 0 | 0 | 630 | OFFLINE | N | s277154 | 2022-06-01 15:07
39139-MKT Actual May 2022 | ML2KP-Mitchell 2 KP | 2022-05-08 05:00 | 0 | 0 | 3.52 | 3.52 | 0 | 0 | 0 | 0 |  | 0 | 0 | 630 | OFFLINE | N | s277154 | 2022-06-01 15:07
39139-MKT Actual May 2022 | ML2KP-Mitchell 2 KP | 2022-05-08 06:00 | 0 | 0 | 3.552 | 3.552 | 0 | 0 | 0 | 0 |  | 0 | 0 | 630 | OFFLINE | N | s277154 | 2022-06-01 15:07
39139-MKT Actual May 2022 | ML2KP-Mitchell 2 KP | 2022-05-08 07:00 | 0 | 0 | 3.552 | 3.552 | 0 | 0 | 0 | 0 |  | 0 | 0 | 630 | OFFLINE | N | s277154 | 2022-06-01 15:07
39139-MKT Actual May 2022 | ML2KP-Mitchell 2 KP | 2022-05-08 08:00 | 0 | 0 | 3.52 | 3.52 | 0 | 0 | 0 | 0 |  | 0 | 0 | 630 | OFFLINE | N | s277154 | 2022-06-01 15:07
39139-MKT Actual May 2022 | ML2KP-Mitchell 2 KP | 2022-05-08 09:00 | 0 | 0 | 3.52 | 3.52 | 0 | 0 | 0 | 0 |  | 0 | 0 | 630 | OFFLINE | N | s277154 | 2022-06-01 15:07
39139-MKT Actual May 2022 | ML2KP-Mitchell 2 KP | 2022-05-08 10:00 | 0 | 0 | 3.744 | 3.744 | 0 | 0 | 0 | 0 |  | 0 | 0 | 630 | OFFLINE | N | s277154 | 2022-06-01 15:07
39139-MKT Actual May 2022 | ML2KP-Mitchell 2 KP | 2022-05-08 11:00 | 0 | 0 | 5.792 | 5.792 | 0 | 0 | 0 | 0 |  | 0 | 0 | 630 | OFFLINE | N | s277154 | 2022-06-01 15:07
39139-MKT Actual May 2022 | ML2KP-Mitchell 2 KP | 2022-05-08 12:00 | 0 | 0 | 5.76 | 5.76 | 0 | 0 | 0 | 0 |  | 0 | 0 | 630 | OFFLINE | N | s277154 | 2022-06-01 15:07
39139-MKT Actual May 2022 | ML2KP-Mitchell 2 KP | 2022-05-08 13:00 | 0 | 0 | 5.76 | 5.76 | 0 | 0 | 0 | 0 |  | 0 | 0 | 630 | OFFLINE | N | s277154 | 2022-06-01 15:07
39139-MKT Actual May 2022 | ML2KP-Mitchell 2 KP | 2022-05-08 14:00 | 0 | 0 | 5.76 | 5.76 | 0 | 0 | 0 | 0 |  | 0 | 0 | 630 | OFFLINE | N | s277154 | 2022-06-01 15:07
39139-MKT Actual May 2022 | ML2KP-Mitchell 2 KP | 2022-05-08 15:00 | 0 | 0 | 5.76 | 5.76 | 0 | 0 | 0 | 0 |  | 0 | 0 | 630 | OFFLINE | N | s277154 | 2022-06-01 15:07
39139-MKT Actual May 2022 | ML2KP-Mitchell 2 KP | 2022-05-08 16:00 | 0 | 0 | 5.759 | 5.759 | 0 | 0 | 0 | 0 |  | 0 | 0 | 630 | OFFLINE | N | s277154 | 2022-06-01 15:07
39139-MKT Actual May 2022 | ML2KP-Mitchell 2 KP | 2022-05-08 17:00 | 0 | 0 | 4.992 | 4.992 | 0 | 0 | 0 | 0 |  | 0 | 0 | 630 | OFFLINE | N | s277154 | 2022-06-01 15:07
39139-MKT Actual May 2022 | ML2KP-Mitchell 2 KP | 2022-05-08 18:00 | 0 | 0 | 3.328 | 3.328 | 0 | 0 | 0 | 0 |  | 0 | 0 | 630 | OFFLINE | N | s277154 | 2022-06-01 15:07
39139-MKT Actual May 2022 | ML2KP-Mitchell 2 KP | 2022-05-08 19:00 | 0 | 0 | 3.296 | 3.296 | 0 | 0 | 0 | 0 |  | 0 | 0 | 630 | OFFLINE | N | s277154 | 2022-06-01 15:07
39139-MKT Actual May 2022 | ML2KP-Mitchell 2 KP | 2022-05-08 20:00 | 0 | 0 | 3.328 | 3.328 | 0 | 0 | 0 | 0 |  | 0 | 0 | 630 | OFFLINE | N | s277154 | 2022-06-01 15:07
39139-MKT Actual May 2022 | ML2KP-Mitchell 2 KP | 2022-05-08 21:00 | 0 | 0 | 3.328 | 3.328 | 0 | 0 | 0 | 0 |  | 0 | 0 | 630 | OFFLINE | N | s277154 | 2022-06-01 15:07
39139-MKT Actual May 2022 | ML2KP-Mitchell 2 KP | 2022-05-08 22:00 | 0 | 0 | 3.296 | 3.296 | 0 | 0 | 0 | 0 |  | 0 | 0 | 630 | OFFLINE | N | s277154 | 2022-06-01 15:07
39139-MKT Actual May 2022 | ML2KP-Mitchell 2 KP | 2022-05-08 23:00 | 0 | 0 | 3.264 | 3.264 | 0 | 0 | 0 | 0 |  | 0 | 0 | 630 | OFFLINE | N | s277154 | 2022-06-01 15:07
39139-MKT Actual May 2022 | ML2KP-Mitchell 2 KP | 2022-05-09 | 0 | 0 | 3.264 | 3.264 | 0 | 0 | 0 | 0 |  | 0 | 0 | 630 | OFFLINE | N | s277154 | 2022-06-01 15:07
39139-MKT Actual May 2022 | ML2KP-Mitchell 2 KP | 2022-05-09 01:00 | 0 | 0 | 3.232 | 3.232 | 0 | 0 | 0 | 0 |  | 0 | 0 | 630 | OFFLINE | N | s277154 | 2022-06-01 15:07
39139-MKT Actual May 2022 | ML2KP-Mitchell 2 KP | 2022-05-09 02:00 | 0 | 0 | 3.264 | 3.264 | 0 | 0 | 0 | 0 |  | 0 | 0 | 630 | OFFLINE | N | s277154 | 2022-06-01 15:07
39139-MKT Actual May 2022 | ML2KP-Mitchell 2 KP | 2022-05-09 03:00 | 0 | 0 | 3.264 | 3.264 | 0 | 0 | 0 | 0 |  | 0 | 0 | 630 | OFFLINE | N | s277154 | 2022-06-01 15:07
39139-MKT Actual May 2022 | ML2KP-Mitchell 2 KP | 2022-05-09 04:00 | 0 | 0 | 3.488 | 3.488 | 0 | 0 | 0 | 0 |  | 0 | 0 | 630 | OFFLINE | N | s277154 | 2022-06-01 15:07
39139-MKT Actual May 2022 | ML2KP-Mitchell 2 KP | 2022-05-09 05:00 | 0 | 0 | 4.352 | 4.352 | 0 | 0 | 0 | 0 |  | 0 | 0 | 630 | OFFLINE | N | s277154 | 2022-06-01 15:07
39139-MKT Actual May 2022 | ML2KP-Mitchell 2 KP | 2022-05-09 06:00 | 0 | 0 | 4.352 | 4.352 | 0 | 0 | 0 | 0 |  | 0 | 0 | 630 | OFFLINE | N | s277154 | 2022-06-01 15:07
39139-MKT Actual May 2022 | ML2KP-Mitchell 2 KP | 2022-05-09 07:00 | 0 | 0 | 4.352 | 4.352 | 0 | 0 | 0 | 0 |  | 0 | 0 | 630 | OFFLINE | N | s277154 | 2022-06-01 15:07
39139-MKT Actual May 2022 | ML2KP-Mitchell 2 KP | 2022-05-09 08:00 | 0 | 0 | 4.384 | 4.384 | 0 | 0 | 0 | 0 |  | 0 | 0 | 630 | OFFLINE | N | s277154 | 2022-06-01 15:07
39139-MKT Actual May 2022 | ML2KP-Mitchell 2 KP | 2022-05-09 09:00 | 0 | 0 | 5.088 | 5.088 | 0 | 0 | 0 | 0 |  | 0 | 0 | 630 | OFFLINE | N | s277154 | 2022-06-01 15:07
39139-MKT Actual May 2022 | ML2KP-Mitchell 2 KP | 2022-05-09 10:00 | 0 | 0 | 5.28 | 5.28 | 0 | 0 | 0 | 0 |  | 0 | 0 | 630 | OFFLINE | N | s277154 | 2022-06-01 15:07
39139-MKT Actual May 2022 | ML2KP-Mitchell 2 KP | 2022-05-09 11:00 | 0 | 0 | 5.28 | 5.28 | 0 | 0 | 0 | 0 |  | 0 | 0 | 630 | OFFLINE | N | s277154 | 2022-06-01 15:07
39139-MKT Actual May 2022 | ML2KP-Mitchell 2 KP | 2022-05-09 12:00 | 0 | 0 | 5.312 | 5.312 | 0 | 0 | 0 | 0 |  | 0 | 0 | 630 | OFFLINE | N | s277154 | 2022-06-01 15:07
39139-MKT Actual May 2022 | ML2KP-Mitchell 2 KP | 2022-05-09 13:00 | 0 | 0 | 5.248 | 5.248 | 0 | 0 | 0 | 0 |  | 0 | 0 | 630 | OFFLINE | N | s277154 | 2022-06-01 15:07
39139-MKT Actual May 2022 | ML2KP-Mitchell 2 KP | 2022-05-09 14:00 | 0 | 0 | 5.28 | 5.28 | 0 | 0 | 0 | 0 |  | 0 | 0 | 630 | OFFLINE | N | s277154 | 2022-06-01 15:07
39139-MKT Actual May 2022 | ML2KP-Mitchell 2 KP | 2022-05-09 15:00 | 0 | 0 | 5.312 | 5.312 | 0 | 0 | 0 | 0 |  | 0 | 0 | 630 | OFFLINE | N | s277154 | 2022-06-01 15:07
39139-MKT Actual May 2022 | ML2KP-Mitchell 2 KP | 2022-05-09 16:00 | 0 | 0 | 5.472 | 5.472 | 0 | 0 | 0 | 0 |  | 0 | 0 | 630 | OFFLINE | N | s277154 | 2022-06-01 15:07
39139-MKT Actual May 2022 | ML2KP-Mitchell 2 KP | 2022-05-09 17:00 | 0 | 0 | 5.536 | 5.536 | 0 | 0 | 0 | 0 |  | 0 | 0 | 630 | OFFLINE | N | s277154 | 2022-06-01 15:07
39139-MKT Actual May 2022 | ML2KP-Mitchell 2 KP | 2022-05-09 18:00 | 0 | 0 | 5.44 | 5.44 | 0 | 0 | 0 | 0 |  | 0 | 0 | 630 | OFFLINE | N | s277154 | 2022-06-01 15:07
39139-MKT Actual May 2022 | ML2KP-Mitchell 2 KP | 2022-05-09 19:00 | 0 | 0 | 5.44 | 5.44 | 0 | 0 | 0 | 0 |  | 0 | 0 | 630 | OFFLINE | N | s277154 | 2022-06-01 15:07
39139-MKT Actual May 2022 | ML2KP-Mitchell 2 KP | 2022-05-09 20:00 | 0 | 0 | 5.472 | 5.472 | 0 | 0 | 0 | 0 |  | 0 | 0 | 630 | OFFLINE | N | s277154 | 2022-06-01 15:07
39139-MKT Actual May 2022 | ML2KP-Mitchell 2 KP | 2022-05-09 21:00 | 0 | 0 | 5.472 | 5.472 | 0 | 0 | 0 | 0 |  | 0 | 0 | 630 | OFFLINE | N | s277154 | 2022-06-01 15:07
39139-MKT Actual May 2022 | ML2KP-Mitchell 2 KP | 2022-05-09 22:00 | 0 | 0 | 4.992 | 4.992 | 0 | 0 | 0 | 0 |  | 0 | 0 | 630 | OFFLINE | N | s277154 | 2022-06-01 15:07
39139-MKT Actual May 2022 | ML2KP-Mitchell 2 KP | 2022-05-09 23:00 | 0 | 0 | 4.448 | 4.448 | 0 | 0 | 0 | 0 |  | 0 | 0 | 630 | OFFLINE | N | s277154 | 2022-06-01 15:07
39139-MKT Actual May 2022 | ML2KP-Mitchell 2 KP | 2022-05-10 | 0 | 0 | 4.448 | 4.448 | 0 | 0 | 0 | 0 |  | 0 | 0 | 630 | OFFLINE | N | s277154 | 2022-06-01 15:07
39139-MKT Actual May 2022 | ML2KP-Mitchell 2 KP | 2022-05-10 01:00 | 0 | 0 | 4.48 | 4.48 | 0 | 0 | 0 | 0 |  | 0 | 0 | 630 | OFFLINE | N | s277154 | 2022-06-01 15:07
39139-MKT Actual May 2022 | ML2KP-Mitchell 2 KP | 2022-05-10 02:00 | 0 | 0 | 4.48 | 4.48 | 0 | 0 | 0 | 0 |  | 0 | 0 | 630 | OFFLINE | N | s277154 | 2022-06-01 15:07
39139-MKT Actual May 2022 | ML2KP-Mitchell 2 KP | 2022-05-10 03:00 | 0 | 0 | 4.448 | 4.448 | 0 | 0 | 0 | 0 |  | 0 | 0 | 630 | OFFLINE | N | s277154 | 2022-06-01 15:07
39139-MKT Actual May 2022 | ML2KP-Mitchell 2 KP | 2022-05-10 04:00 | 0 | 0 | 4.48 | 4.48 | 0 | 0 | 0 | 0 |  | 0 | 0 | 630 | OFFLINE | N | s277154 | 2022-06-01 15:07
39139-MKT Actual May 2022 | ML2KP-Mitchell 2 KP | 2022-05-10 05:00 | 0 | 0 | 4.48 | 4.48 | 0 | 0 | 0 | 0 |  | 0 | 0 | 630 | OFFLINE | N | s277154 | 2022-06-01 15:07
39139-MKT Actual May 2022 | ML2KP-Mitchell 2 KP | 2022-05-10 06:00 | 0 | 0 | 4.512 | 4.512 | 0 | 0 | 0 | 0 |  | 0 | 0 | 630 | OFFLINE | N | s277154 | 2022-06-01 15:07
39139-MKT Actual May 2022 | ML2KP-Mitchell 2 KP | 2022-05-10 07:00 | 0 | 0 | 4.512 | 4.512 | 0 | 0 | 0 | 0 |  | 0 | 0 | 630 | OFFLINE | N | s277154 | 2022-06-01 15:07
39139-MKT Actual May 2022 | ML2KP-Mitchell 2 KP | 2022-05-10 08:00 | 0 | 0 | 4.704 | 4.704 | 0 | 0 | 0 | 0 |  | 0 | 0 | 630 | OFFLINE | N | s277154 | 2022-06-01 15:07
39139-MKT Actual May 2022 | ML2KP-Mitchell 2 KP | 2022-05-10 09:00 | 0 | 0 | 4.736 | 4.736 | 0 | 0 | 0 | 0 |  | 0 | 0 | 630 | OFFLINE | N | s277154 | 2022-06-01 15:07
39139-MKT Actual May 2022 | ML2KP-Mitchell 2 KP | 2022-05-10 10:00 | 0 | 0 | 4.704 | 4.704 | 0 | 0 | 0 | 0 |  | 0 | 0 | 630 | OFFLINE | N | s277154 | 2022-06-01 15:07
39139-MKT Actual May 2022 | ML2KP-Mitchell 2 KP | 2022-05-10 11:00 | 0 | 0 | 4.672 | 4.672 | 0 | 0 | 0 | 0 |  | 0 | 0 | 630 | OFFLINE | N | s277154 | 2022-06-01 15:07
39139-MKT Actual May 2022 | ML2KP-Mitchell 2 KP | 2022-05-10 12:00 | 0 | 0 | 5.056 | 5.056 | 0 | 0 | 0 | 0 |  | 0 | 0 | 630 | OFFLINE | N | s277154 | 2022-06-01 15:07
39139-MKT Actual May 2022 | ML2KP-Mitchell 2 KP | 2022-05-10 13:00 | 0 | 0 | 5.792 | 5.792 | 0 | 0 | 0 | 0 |  | 0 | 0 | 630 | OFFLINE | N | s277154 | 2022-06-01 15:07
39139-MKT Actual May 2022 | ML2KP-Mitchell 2 KP | 2022-05-10 14:00 | 0 | 0 | 5.728 | 5.728 | 0 | 0 | 0 | 0 |  | 0 | 0 | 630 | OFFLINE | N | s277154 | 2022-06-01 15:07
39139-MKT Actual May 2022 | ML2KP-Mitchell 2 KP | 2022-05-10 15:00 | 0 | 0 | 5.728 | 5.728 | 0 | 0 | 0 | 0 |  | 0 | 0 | 630 | OFFLINE | N | s277154 | 2022-06-01 15:07
39139-MKT Actual May 2022 | ML2KP-Mitchell 2 KP | 2022-05-10 16:00 | 0 | 0 | 5.76 | 5.76 | 0 | 0 | 0 | 0 |  | 0 | 0 | 630 | OFFLINE | N | s277154 | 2022-06-01 15:07
39139-MKT Actual May 2022 | ML2KP-Mitchell 2 KP | 2022-05-10 17:00 | 0 | 0 | 5.765 | 5.765 | 0 | 0 | 0 | 0 |  | 0 | 0 | 630 | OFFLINE | N | s277154 | 2022-06-01 15:07
39139-MKT Actual May 2022 | ML2KP-Mitchell 2 KP | 2022-05-10 18:00 | 0 | 0 | 5.76 | 5.76 | 0 | 0 | 0 | 0 |  | 0 | 0 | 630 | OFFLINE | N | s277154 | 2022-06-01 15:07
39139-MKT Actual May 2022 | ML2KP-Mitchell 2 KP | 2022-05-10 19:00 | 0 | 0 | 5.747 | 5.747 | 0 | 0 | 0 | 0 |  | 0 | 0 | 630 | OFFLINE | N | s277154 | 2022-06-01 15:07
39139-MKT Actual May 2022 | ML2KP-Mitchell 2 KP | 2022-05-10 20:00 | 0 | 0 | 5.755 | 5.755 | 0 | 0 | 0 | 0 |  | 0 | 0 | 630 | OFFLINE | N | s277154 | 2022-06-01 15:07
39139-MKT Actual May 2022 | ML2KP-Mitchell 2 KP | 2022-05-10 21:00 | 0 | 0 | 5.76 | 5.76 | 0 | 0 | 0 | 0 |  | 0 | 0 | 630 | OFFLINE | N | s277154 | 2022-06-01 15:07
39139-MKT Actual May 2022 | ML2KP-Mitchell 2 KP | 2022-05-10 22:00 | 0 | 0 | 5.763 | 5.763 | 0 | 0 | 0 | 0 |  | 0 | 0 | 630 | OFFLINE | N | s277154 | 2022-06-01 15:07
39139-MKT Actual May 2022 | ML2KP-Mitchell 2 KP | 2022-05-10 23:00 | 0 | 0 | 5.784 | 5.784 | 0 | 0 | 0 | 0 |  | 0 | 0 | 630 | OFFLINE | N | s277154 | 2022-06-01 15:07
39139-MKT Actual May 2022 | ML2KP-Mitchell 2 KP | 2022-05-11 | 0 | 0 | 5.809 | 5.809 | 0 | 0 | 0 | 0 |  | 0 | 0 | 630 | OFFLINE | N | s277154 | 2022-06-01 15:07
39139-MKT Actual May 2022 | ML2KP-Mitchell 2 KP | 2022-05-11 01:00 | 0 | 0 | 5.792 | 5.792 | 0 | 0 | 0 | 0 |  | 0 | 0 | 630 | OFFLINE | N | s277154 | 2022-06-01 15:07
39139-MKT Actual May 2022 | ML2KP-Mitchell 2 KP | 2022-05-11 02:00 | 0 | 0 | 5.792 | 5.792 | 0 | 0 | 0 | 0 |  | 0 | 0 | 630 | OFFLINE | N | s277154 | 2022-06-01 15:07
39139-MKT Actual May 2022 | ML2KP-Mitchell 2 KP | 2022-05-11 03:00 | 0 | 0 | 5.856 | 5.856 | 0 | 0 | 0 | 0 |  | 0 | 0 | 630 | OFFLINE | N | s277154 | 2022-06-01 15:07
39139-MKT Actual May 2022 | ML2KP-Mitchell 2 KP | 2022-05-11 04:00 | 0 | 0 | 5.856 | 5.856 | 0 | 0 | 0 | 0 |  | 0 | 0 | 630 | OFFLINE | N | s277154 | 2022-06-01 15:07
39139-MKT Actual May 2022 | ML2KP-Mitchell 2 KP | 2022-05-11 05:00 | 0 | 0 | 6.528 | 6.528 | 0 | 0 | 0 | 0 |  | 0 | 0 | 630 | OFFLINE | N | s277154 | 2022-06-01 15:07
39139-MKT Actual May 2022 | ML2KP-Mitchell 2 KP | 2022-05-11 06:00 | 0 | 0 | 5.856 | 5.856 | 0 | 0 | 0 | 0 |  | 0 | 0 | 630 | OFFLINE | N | s277154 | 2022-06-01 15:07
39139-MKT Actual May 2022 | ML2KP-Mitchell 2 KP | 2022-05-11 07:00 | 0 | 0 | 5.824 | 5.824 | 0 | 0 | 0 | 0 |  | 0 | 0 | 630 | OFFLINE | N | s277154 | 2022-06-01 15:07
39139-MKT Actual May 2022 | ML2KP-Mitchell 2 KP | 2022-05-11 08:00 | 0 | 0 | 5.856 | 5.856 | 0 | 0 | 0 | 0 |  | 0 | 0 | 630 | OFFLINE | N | s277154 | 2022-06-01 15:07
39139-MKT Actual May 2022 | ML2KP-Mitchell 2 KP | 2022-05-11 09:00 | 0 | 0 | 5.888 | 5.888 | 0 | 0 | 0 | 0 |  | 0 | 0 | 632 | OFFLINE | N | s277154 | 2022-06-01 15:07
39139-MKT Actual May 2022 | ML2KP-Mitchell 2 KP | 2022-05-11 10:00 | 0 | 0 | 5.888 | 5.888 | 0 | 0 | 0 | 0 |  | 0 | 0 | 630 | OFFLINE | N | s277154 | 2022-06-01 15:07
39139-MKT Actual May 2022 | ML2KP-Mitchell 2 KP | 2022-05-11 11:00 | 0 | 0 | 5.92 | 5.92 | 0 | 0 | 0 | 0 |  | 0 | 0 | 630 | OFFLINE | N | s277154 | 2022-06-01 15:07
39139-MKT Actual May 2022 | ML2KP-Mitchell 2 KP | 2022-05-11 12:00 | 0 | 0 | 5.92 | 5.92 | 0 | 0 | 0 | 0 |  | 0 | 0 | 630 | OFFLINE | N | s277154 | 2022-06-01 15:07
39139-MKT Actual May 2022 | ML2KP-Mitchell 2 KP | 2022-05-11 13:00 | 0 | 0 | 5.952 | 5.952 | 0 | 0 | 0 | 0 |  | 0 | 0 | 630 | OFFLINE | N | s277154 | 2022-06-01 15:07
39139-MKT Actual May 2022 | ML2KP-Mitchell 2 KP | 2022-05-11 14:00 | 0 | 0 | 5.952 | 5.952 | 0 | 0 | 0 | 0 |  | 0 | 0 | 630 | OFFLINE | N | s277154 | 2022-06-01 15:07
39139-MKT Actual May 2022 | ML2KP-Mitchell 2 KP | 2022-05-11 15:00 | 0 | 0 | 6.016 | 6.016 | 0 | 0 | 0 | 0 |  | 0 | 0 | 630 | OFFLINE | N | s277154 | 2022-06-01 15:07
39139-MKT Actual May 2022 | ML2KP-Mitchell 2 KP | 2022-05-11 16:00 | 0 | 0 | 5.93 | 5.93 | 0 | 0 | 0 | 0 |  | 0 | 0 | 630 | OFFLINE | N | s277154 | 2022-06-01 15:07
39139-MKT Actual May 2022 | ML2KP-Mitchell 2 KP | 2022-05-11 17:00 | 0 | 0 | 5.815 | 5.815 | 0 | 0 | 0 | 0 |  | 0 | 0 | 630 | OFFLINE | N | s277154 | 2022-06-01 15:07
39139-MKT Actual May 2022 | ML2KP-Mitchell 2 KP | 2022-05-11 18:00 | 0 | 0 | 5.894 | 5.894 | 0 | 0 | 0 | 0 |  | 0 | 0 | 630 | OFFLINE | N | s277154 | 2022-06-01 15:07
39139-MKT Actual May 2022 | ML2KP-Mitchell 2 KP | 2022-05-11 19:00 | 0 | 0 | 5.909 | 5.909 | 0 | 0 | 0 | 0 |  | 0 | 0 | 630 | OFFLINE | N | s277154 | 2022-06-01 15:07
39139-MKT Actual May 2022 | ML2KP-Mitchell 2 KP | 2022-05-11 20:00 | 0 | 0 | 5.911 | 5.911 | 0 | 0 | 0 | 0 |  | 0 | 0 | 630 | OFFLINE | N | s277154 | 2022-06-01 15:07
39139-MKT Actual May 2022 | ML2KP-Mitchell 2 KP | 2022-05-11 21:00 | 0 | 0 | 5.912 | 5.912 | 0 | 0 | 0 | 0 |  | 0 | 0 | 630 | OFFLINE | N | s277154 | 2022-06-01 15:07
39139-MKT Actual May 2022 | ML2KP-Mitchell 2 KP | 2022-05-11 22:00 | 0 | 0 | 5.878 | 5.878 | 0 | 0 | 0 | 0 |  | 0 | 0 | 630 | OFFLINE | N | s277154 | 2022-06-01 15:07
39139-MKT Actual May 2022 | ML2KP-Mitchell 2 KP | 2022-05-11 23:00 | 0 | 0 | 5.97 | 5.97 | 0 | 0 | 0 | 0 |  | 0 | 0 | 630 | OFFLINE | N | s277154 | 2022-06-01 15:07
39139-MKT Actual May 2022 | ML2KP-Mitchell 2 KP | 2022-05-12 | 0 | 0 | 5.376 | 5.376 | 0 | 0 | 0 | 0 |  | 0 | 0 | 630 | OFFLINE | N | s277154 | 2022-06-01 15:07
39139-MKT Actual May 2022 | ML2KP-Mitchell 2 KP | 2022-05-12 01:00 | 0 | 0 | 4.942 | 4.942 | 0 | 0 | 0 | 0 |  | 0 | 0 | 630 | OFFLINE | N | s277154 | 2022-06-01 15:07
39139-MKT Actual May 2022 | ML2KP-Mitchell 2 KP | 2022-05-12 02:00 | 0 | 0 | 4.915 | 4.915 | 0 | 0 | 0 | 0 |  | 0 | 0 | 630 | OFFLINE | N | s277154 | 2022-06-01 15:07
39139-MKT Actual May 2022 | ML2KP-Mitchell 2 KP | 2022-05-12 03:00 | 0 | 0 | 4.908 | 4.908 | 0 | 0 | 0 | 0 |  | 0 | 0 | 630 | OFFLINE | N | s277154 | 2022-06-01 15:07
39139-MKT Actual May 2022 | ML2KP-Mitchell 2 KP | 2022-05-12 04:00 | 0 | 0 | 4.893 | 4.893 | 0 | 0 | 0 | 0 |  | 0 | 0 | 630 | OFFLINE | N | s277154 | 2022-06-01 15:07
39139-MKT Actual May 2022 | ML2KP-Mitchell 2 KP | 2022-05-12 05:00 | 0 | 0 | 4.903 | 4.903 | 0 | 0 | 0 | 0 |  | 0 | 0 | 630 | OFFLINE | N | s277154 | 2022-06-01 15:07
39139-MKT Actual May 2022 | ML2KP-Mitchell 2 KP | 2022-05-12 06:00 | 0 | 0 | 4.892 | 4.892 | 0 | 0 | 0 | 0 |  | 0 | 0 | 630 | OFFLINE | N | s277154 | 2022-06-01 15:07
39139-MKT Actual May 2022 | ML2KP-Mitchell 2 KP | 2022-05-12 07:00 | 0 | 0 | 4.907 | 4.907 | 0 | 0 | 0 | 0 |  | 0 | 0 | 630 | OFFLINE | N | s277154 | 2022-06-01 15:07
39139-MKT Actual May 2022 | ML2KP-Mitchell 2 KP | 2022-05-12 08:00 | 0 | 0 | 4.833 | 4.833 | 0 | 0 | 0 | 0 |  | 0 | 0 | 630 | OFFLINE | N | s277154 | 2022-06-01 15:07
39139-MKT Actual May 2022 | ML2KP-Mitchell 2 KP | 2022-05-12 09:00 | 0 | 0 | 4.794 | 4.794 | 0 | 0 | 0 | 0 |  | 0 | 0 | 630 | OFFLINE | N | s277154 | 2022-06-01 15:07
39139-MKT Actual May 2022 | ML2KP-Mitchell 2 KP | 2022-05-12 10:00 | 0 | 0 | 4.782 | 4.782 | 0 | 0 | 0 | 0 |  | 0 | 0 | 630 | OFFLINE | N | s277154 | 2022-06-01 15:07
39139-MKT Actual May 2022 | ML2KP-Mitchell 2 KP | 2022-05-12 11:00 | 0 | 0 | 4.69 | 4.69 | 0 | 0 | 0 | 0 |  | 0 | 0 | 630 | OFFLINE | N | s277154 | 2022-06-01 15:07
39139-MKT Actual May 2022 | ML2KP-Mitchell 2 KP | 2022-05-12 12:00 | 0 | 0 | 4.684 | 4.684 | 0 | 0 | 0 | 0 |  | 0 | 0 | 630 | OFFLINE | N | s277154 | 2022-06-01 15:07
39139-MKT Actual May 2022 | ML2KP-Mitchell 2 KP | 2022-05-12 13:00 | 0 | 0 | 4.688 | 4.688 | 0 | 0 | 0 | 0 |  | 0 | 0 | 630 | OFFLINE | N | s277154 | 2022-06-01 15:07
39139-MKT Actual May 2022 | ML2KP-Mitchell 2 KP | 2022-05-12 14:00 | 0 | 0 | 4.62 | 4.62 | 0 | 0 | 0 | 0 |  | 0 | 0 | 630 | OFFLINE | N | s277154 | 2022-06-01 15:07
39139-MKT Actual May 2022 | ML2KP-Mitchell 2 KP | 2022-05-12 15:00 | 0 | 0 | 4.656 | 4.656 | 0 | 0 | 0 | 0 |  | 0 | 0 | 630 | OFFLINE | N | s277154 | 2022-06-01 15:07
39139-MKT Actual May 2022 | ML2KP-Mitchell 2 KP | 2022-05-12 16:00 | 0 | 0 | 4.662 | 4.662 | 0 | 0 | 0 | 0 |  | 0 | 0 | 630 | OFFLINE | N | s277154 | 2022-06-01 15:07
39139-MKT Actual May 2022 | ML2KP-Mitchell 2 KP | 2022-05-12 17:00 | 0 | 0 | 4.684 | 4.684 | 0 | 0 | 0 | 0 |  | 0 | 0 | 630 | OFFLINE | N | s277154 | 2022-06-01 15:07
39139-MKT Actual May 2022 | ML2KP-Mitchell 2 KP | 2022-05-12 18:00 | 0 | 0 | 5.223 | 5.223 | 0 | 0 | 0 | 0 |  | 0 | 0 | 630 | OFFLINE | N | s277154 | 2022-06-01 15:07
39139-MKT Actual May 2022 | ML2KP-Mitchell 2 KP | 2022-05-12 19:00 | 0 | 0 | 5.807 | 5.807 | 0 | 0 | 0 | 0 |  | 0 | 0 | 630 | OFFLINE | N | s277154 | 2022-06-01 15:07
39139-MKT Actual May 2022 | ML2KP-Mitchell 2 KP | 2022-05-12 20:00 | 0 | 0 | 5.792 | 5.792 | 0 | 0 | 0 | 0 |  | 0 | 0 | 630 | OFFLINE | N | s277154 | 2022-06-01 15:07
39139-MKT Actual May 2022 | ML2KP-Mitchell 2 KP | 2022-05-12 21:00 | 0 | 0 | 6.476 | 6.476 | 0 | 0 | 0 | 0 |  | 0 | 0 | 630 | OFFLINE | N | s277154 | 2022-06-01 15:07
39139-MKT Actual May 2022 | ML2KP-Mitchell 2 KP | 2022-05-12 22:00 | 0 | 0 | 6.926 | 6.926 | 0 | 0 | 0 | 0 |  | 0 | 0 | 630 | OFFLINE | N | s277154 | 2022-06-01 15:07
39139-MKT Actual May 2022 | ML2KP-Mitchell 2 KP | 2022-05-12 23:00 | 0 | 0 | 6.919 | 6.919 | 0 | 0 | 0 | 0 |  | 0 | 0 | 630 | OFFLINE | N | s277154 | 2022-06-01 15:07
39139-MKT Actual May 2022 | ML2KP-Mitchell 2 KP | 2022-05-13 | 0 | 0 | 6.919 | 6.919 | 0 | 0 | 0 | 0 |  | 0 | 0 | 630 | OFFLINE | N | s277154 | 2022-06-01 15:07
39139-MKT Actual May 2022 | ML2KP-Mitchell 2 KP | 2022-05-13 01:00 | 0 | 0 | 6.932 | 6.932 | 0 | 0 | 0 | 0 |  | 0 | 0 | 630 | OFFLINE | N | s277154 | 2022-06-01 15:07
39139-MKT Actual May 2022 | ML2KP-Mitchell 2 KP | 2022-05-13 02:00 | 0 | 0 | 6.885 | 6.885 | 0 | 0 | 0 | 0 |  | 0 | 0 | 630 | OFFLINE | N | s277154 | 2022-06-01 15:07
39139-MKT Actual May 2022 | ML2KP-Mitchell 2 KP | 2022-05-13 03:00 | 0 | 0 | 6.858 | 6.858 | 0 | 0 | 0 | 0 |  | 0 | 0 | 630 | OFFLINE | N | s277154 | 2022-06-01 15:07
39139-MKT Actual May 2022 | ML2KP-Mitchell 2 KP | 2022-05-13 04:00 | 0 | 0 | 6.247 | 6.247 | 0 | 0 | 0 | 0 |  | 0 | 0 | 630 | OFFLINE | N | s277154 | 2022-06-01 15:07
39139-MKT Actual May 2022 | ML2KP-Mitchell 2 KP | 2022-05-13 05:00 | 0 | 0 | 5.648 | 5.648 | 0 | 0 | 0 | 0 |  | 0 | 0 | 630 | OFFLINE | N | s277154 | 2022-06-01 15:07
39139-MKT Actual May 2022 | ML2KP-Mitchell 2 KP | 2022-05-13 06:00 | 0 | 0 | 4.635 | 4.635 | 0 | 0 | 0 | 0 |  | 0 | 0 | 630 | OFFLINE | N | s277154 | 2022-06-01 15:07
39139-MKT Actual May 2022 | ML2KP-Mitchell 2 KP | 2022-05-13 07:00 | 0 | 0 | 4.616 | 4.616 | 0 | 0 | 0 | 0 |  | 0 | 0 | 630 | OFFLINE | N | s277154 | 2022-06-01 15:07
39139-MKT Actual May 2022 | ML2KP-Mitchell 2 KP | 2022-05-13 08:00 | 0 | 0 | 4.523 | 4.523 | 0 | 0 | 0 | 0 |  | 0 | 0 | 630 | OFFLINE | N | s277154 | 2022-06-01 15:07
39139-MKT Actual May 2022 | ML2KP-Mitchell 2 KP | 2022-05-13 09:00 | 0 | 0 | 4.518 | 4.518 | 0 | 0 | 0 | 0 |  | 0 | 0 | 630 | OFFLINE | N | s277154 | 2022-06-01 15:07
39139-MKT Actual May 2022 | ML2KP-Mitchell 2 KP | 2022-05-13 10:00 | 0 | 0 | 4.499 | 4.499 | 0 | 0 | 0 | 0 |  | 0 | 0 | 630 | OFFLINE | N | s277154 | 2022-06-01 15:07
39139-MKT Actual May 2022 | ML2KP-Mitchell 2 KP | 2022-05-13 11:00 | 0 | 0 | 4.477 | 4.477 | 0 | 0 | 0 | 0 |  | 0 | 0 | 630 | OFFLINE | N | s277154 | 2022-06-01 15:07
39139-MKT Actual May 2022 | ML2KP-Mitchell 2 KP | 2022-05-13 12:00 | 0 | 0 | 4.475 | 4.475 | 0 | 0 | 0 | 0 |  | 0 | 0 | 630 | OFFLINE | N | s277154 | 2022-06-01 15:07
39139-MKT Actual May 2022 | ML2KP-Mitchell 2 KP | 2022-05-13 13:00 | 0 | 0 | 4.479 | 4.479 | 0 | 0 | 0 | 0 |  | 0 | 0 | 630 | OFFLINE | N | s277154 | 2022-06-01 15:07
39139-MKT Actual May 2022 | ML2KP-Mitchell 2 KP | 2022-05-13 14:00 | 0 | 0 | 4.449 | 4.449 | 0 | 0 | 0 | 0 |  | 0 | 0 | 630 | OFFLINE | N | s277154 | 2022-06-01 15:07
39139-MKT Actual May 2022 | ML2KP-Mitchell 2 KP | 2022-05-13 15:00 | 0 | 0 | 4.558 | 4.558 | 0 | 0 | 0 | 0 |  | 0 | 0 | 630 | OFFLINE | N | s277154 | 2022-06-01 15:07
39139-MKT Actual May 2022 | ML2KP-Mitchell 2 KP | 2022-05-13 16:00 | 0 | 0 | 4.597 | 4.597 | 0 | 0 | 0 | 0 |  | 0 | 0 | 630 | OFFLINE | N | s277154 | 2022-06-01 15:07
39139-MKT Actual May 2022 | ML2KP-Mitchell 2 KP | 2022-05-13 17:00 | 0 | 0 | 4.618 | 4.618 | 0 | 0 | 0 | 0 |  | 0 | 0 | 630 | OFFLINE | N | s277154 | 2022-06-01 15:07
39139-MKT Actual May 2022 | ML2KP-Mitchell 2 KP | 2022-05-13 18:00 | 0 | 0 | 4.695 | 4.695 | 0 | 0 | 0 | 0 |  | 0 | 0 | 630 | OFFLINE | N | s277154 | 2022-06-01 15:07
39139-MKT Actual May 2022 | ML2KP-Mitchell 2 KP | 2022-05-13 19:00 | 0 | 0 | 4.698 | 4.698 | 0 | 0 | 0 | 0 |  | 0 | 0 | 630 | OFFLINE | N | s277154 | 2022-06-01 15:07
39139-MKT Actual May 2022 | ML2KP-Mitchell 2 KP | 2022-05-13 20:00 | 0 | 0 | 4.711 | 4.711 | 0 | 0 | 0 | 0 |  | 0 | 0 | 630 | OFFLINE | N | s277154 | 2022-06-01 15:07
39139-MKT Actual May 2022 | ML2KP-Mitchell 2 KP | 2022-05-13 21:00 | 0 | 0 | 4.698 | 4.698 | 0 | 0 | 0 | 0 |  | 0 | 0 | 630 | OFFLINE | N | s277154 | 2022-06-01 15:07
39139-MKT Actual May 2022 | ML2KP-Mitchell 2 KP | 2022-05-13 22:00 | 0 | 0 | 4.716 | 4.716 | 0 | 0 | 0 | 0 |  | 0 | 0 | 630 | OFFLINE | N | s277154 | 2022-06-01 15:07
39139-MKT Actual May 2022 | ML2KP-Mitchell 2 KP | 2022-05-13 23:00 | 0 | 0 | 4.715 | 4.715 | 0 | 0 | 0 | 0 |  | 0 | 0 | 630 | OFFLINE | N | s277154 | 2022-06-01 15:07
39139-MKT Actual May 2022 | ML2KP-Mitchell 2 KP | 2022-05-14 | 0 | 0 | 5.734 | 5.734 | 0 | 0 | 0 | 0 |  | 0 | 0 | 630 | OFFLINE | N | s277154 | 2022-06-01 15:07
39139-MKT Actual May 2022 | ML2KP-Mitchell 2 KP | 2022-05-14 01:00 | 0 | 0 | 5.797 | 5.797 | 0 | 0 | 0 | 0 |  | 0 | 0 | 630 | OFFLINE | N | s277154 | 2022-06-01 15:07
39139-MKT Actual May 2022 | ML2KP-Mitchell 2 KP | 2022-05-14 02:00 | 0 | 0 | 5.759 | 5.759 | 0 | 0 | 0 | 0 |  | 0 | 0 | 630 | OFFLINE | N | s277154 | 2022-06-01 15:07
39139-MKT Actual May 2022 | ML2KP-Mitchell 2 KP | 2022-05-14 03:00 | 0 | 0 | 5.742 | 5.742 | 0 | 0 | 0 | 0 |  | 0 | 0 | 630 | OFFLINE | N | s277154 | 2022-06-01 15:07
39139-MKT Actual May 2022 | ML2KP-Mitchell 2 KP | 2022-05-14 04:00 | 0 | 0 | 5.686 | 5.686 | 0 | 0 | 0 | 0 |  | 0 | 0 | 630 | OFFLINE | N | s277154 | 2022-06-01 15:07
39139-MKT Actual May 2022 | ML2KP-Mitchell 2 KP | 2022-05-14 05:00 | 0 | 0 | 5.73 | 5.73 | 0 | 0 | 0 | 0 |  | 0 | 0 | 630 | OFFLINE | N | s277154 | 2022-06-01 15:07
39139-MKT Actual May 2022 | ML2KP-Mitchell 2 KP | 2022-05-14 06:00 | 0 | 0 | 5.848 | 5.848 | 0 | 0 | 0 | 0 |  | 0 | 0 | 630 | OFFLINE | N | s277154 | 2022-06-01 15:07
39139-MKT Actual May 2022 | ML2KP-Mitchell 2 KP | 2022-05-14 07:00 | 0 | 0 | 5.745 | 5.745 | 0 | 0 | 0 | 0 |  | 0 | 0 | 630 | OFFLINE | N | s277154 | 2022-06-01 15:07
39139-MKT Actual May 2022 | ML2KP-Mitchell 2 KP | 2022-05-14 08:00 | 0 | 0 | 5.734 | 5.734 | 0 | 0 | 0 | 0 |  | 0 | 0 | 630 | OFFLINE | N | s277154 | 2022-06-01 15:07
39139-MKT Actual May 2022 | ML2KP-Mitchell 2 KP | 2022-05-14 09:00 | 0 | 0 | 5.722 | 5.722 | 0 | 0 | 0 | 0 |  | 0 | 0 | 630 | OFFLINE | N | s277154 | 2022-06-01 15:07
39139-MKT Actual May 2022 | ML2KP-Mitchell 2 KP | 2022-05-14 10:00 | 0 | 0 | 5.727 | 5.727 | 0 | 0 | 0 | 0 |  | 0 | 0 | 630 | OFFLINE | N | s277154 | 2022-06-01 15:07
39139-MKT Actual May 2022 | ML2KP-Mitchell 2 KP | 2022-05-14 11:00 | 0 | 0 | 5.762 | 5.762 | 0 | 0 | 0 | 0 |  | 0 | 0 | 630 | OFFLINE | N | s277154 | 2022-06-01 15:07
39139-MKT Actual May 2022 | ML2KP-Mitchell 2 KP | 2022-05-14 12:00 | 0 | 0 | 5.77 | 5.77 | 0 | 0 | 0 | 0 |  | 0 | 0 | 630 | OFFLINE | N | s277154 | 2022-06-01 15:07
39139-MKT Actual May 2022 | ML2KP-Mitchell 2 KP | 2022-05-14 13:00 | 0 | 0 | 5.686 | 5.686 | 0 | 0 | 0 | 0 |  | 0 | 0 | 630 | OFFLINE | N | s277154 | 2022-06-01 15:07
39139-MKT Actual May 2022 | ML2KP-Mitchell 2 KP | 2022-05-14 14:00 | 0 | 0 | 5.585 | 5.585 | 0 | 0 | 0 | 0 |  | 0 | 0 | 630 | OFFLINE | N | s277154 | 2022-06-01 15:07
39139-MKT Actual May 2022 | ML2KP-Mitchell 2 KP | 2022-05-14 15:00 | 0 | 0 | 5.657 | 5.657 | 0 | 0 | 0 | 0 |  | 0 | 0 | 630 | OFFLINE | N | s277154 | 2022-06-01 15:07
39139-MKT Actual May 2022 | ML2KP-Mitchell 2 KP | 2022-05-14 16:00 | 0 | 0 | 5.661 | 5.661 | 0 | 0 | 0 | 0 |  | 0 | 0 | 630 | OFFLINE | N | s277154 | 2022-06-01 15:07
39139-MKT Actual May 2022 | ML2KP-Mitchell 2 KP | 2022-05-14 17:00 | 0 | 0 | 5.705 | 5.705 | 0 | 0 | 0 | 0 |  | 0 | 0 | 630 | OFFLINE | N | s277154 | 2022-06-01 15:07
39139-MKT Actual May 2022 | ML2KP-Mitchell 2 KP | 2022-05-14 18:00 | 0 | 0 | 5.727 | 5.727 | 0 | 0 | 0 | 0 |  | 0 | 0 | 630 | OFFLINE | N | s277154 | 2022-06-01 15:07
39139-MKT Actual May 2022 | ML2KP-Mitchell 2 KP | 2022-05-14 19:00 | 0 | 0 | 5.664 | 5.664 | 0 | 0 | 0 | 0 |  | 0 | 0 | 630 | OFFLINE | N | s277154 | 2022-06-01 15:07
39139-MKT Actual May 2022 | ML2KP-Mitchell 2 KP | 2022-05-14 20:00 | 0 | 0 | 5.66 | 5.66 | 0 | 0 | 0 | 0 |  | 0 | 0 | 630 | OFFLINE | N | s277154 | 2022-06-01 15:07
39139-MKT Actual May 2022 | ML2KP-Mitchell 2 KP | 2022-05-14 21:00 | 0 | 0 | 5.661 | 5.661 | 0 | 0 | 0 | 0 |  | 0 | 0 | 630 | OFFLINE | N | s277154 | 2022-06-01 15:07
39139-MKT Actual May 2022 | ML2KP-Mitchell 2 KP | 2022-05-14 22:00 | 0 | 0 | 5.687 | 5.687 | 0 | 0 | 0 | 0 |  | 0 | 0 | 630 | OFFLINE | N | s277154 | 2022-06-01 15:07
39139-MKT Actual May 2022 | ML2KP-Mitchell 2 KP | 2022-05-14 23:00 | 0 | 0 | 6.402 | 6.402 | 0 | 0 | 0 | 0 |  | 0 | 0 | 630 | OFFLINE | N | s277154 | 2022-06-01 15:07
39139-MKT Actual May 2022 | ML2KP-Mitchell 2 KP | 2022-05-15 | 0 | 0 | 6.793 | 6.793 | 0 | 0 | 0 | 0 |  | 0 | 0 | 630 | OFFLINE | N | s277154 | 2022-06-01 15:07
39139-MKT Actual May 2022 | ML2KP-Mitchell 2 KP | 2022-05-15 01:00 | 0 | 0 | 4.998 | 4.998 | 0 | 0 | 0 | 0 |  | 0 | 0 | 630 | OFFLINE | N | s277154 | 2022-06-01 15:07
39139-MKT Actual May 2022 | ML2KP-Mitchell 2 KP | 2022-05-15 02:00 | 0 | 0 | 4.62 | 4.62 | 0 | 0 | 0 | 0 |  | 0 | 0 | 630 | OFFLINE | N | s277154 | 2022-06-01 15:07
39139-MKT Actual May 2022 | ML2KP-Mitchell 2 KP | 2022-05-15 03:00 | 0 | 0 | 4.582 | 4.582 | 0 | 0 | 0 | 0 |  | 0 | 0 | 630 | OFFLINE | N | s277154 | 2022-06-01 15:07
39139-MKT Actual May 2022 | ML2KP-Mitchell 2 KP | 2022-05-15 04:00 | 0 | 0 | 4.601 | 4.601 | 0 | 0 | 0 | 0 |  | 0 | 0 | 630 | OFFLINE | N | s277154 | 2022-06-01 15:07
39139-MKT Actual May 2022 | ML2KP-Mitchell 2 KP | 2022-05-15 05:00 | 0 | 0 | 4.618 | 4.618 | 0 | 0 | 0 | 0 |  | 0 | 0 | 630 | OFFLINE | N | s277154 | 2022-06-01 15:07
39139-MKT Actual May 2022 | ML2KP-Mitchell 2 KP | 2022-05-15 06:00 | 0 | 0 | 4.598 | 4.598 | 0 | 0 | 0 | 0 |  | 0 | 0 | 630 | OFFLINE | N | s277154 | 2022-06-01 15:07
39139-MKT Actual May 2022 | ML2KP-Mitchell 2 KP | 2022-05-15 07:00 | 0 | 0 | 4.576 | 4.576 | 0 | 0 | 0 | 0 |  | 0 | 0 | 630 | OFFLINE | N | s277154 | 2022-06-01 15:07
39139-MKT Actual May 2022 | ML2KP-Mitchell 2 KP | 2022-05-15 08:00 | 0 | 0 | 4.585 | 4.585 | 0 | 0 | 0 | 0 |  | 0 | 0 | 630 | OFFLINE | N | s277154 | 2022-06-01 15:07
39139-MKT Actual May 2022 | ML2KP-Mitchell 2 KP | 2022-05-15 09:00 | 0 | 0 | 4.6 | 4.6 | 0 | 0 | 0 | 0 |  | 0 | 0 | 630 | OFFLINE | N | s277154 | 2022-06-01 15:07
39139-MKT Actual May 2022 | ML2KP-Mitchell 2 KP | 2022-05-15 10:00 | 0 | 0 | 4.595 | 4.595 | 0 | 0 | 0 | 0 |  | 0 | 0 | 630 | OFFLINE | N | s277154 | 2022-06-01 15:07
39139-MKT Actual May 2022 | ML2KP-Mitchell 2 KP | 2022-05-15 11:00 | 0 | 0 | 4.57 | 4.57 | 0 | 0 | 0 | 0 |  | 0 | 0 | 630 | OFFLINE | N | s277154 | 2022-06-01 15:07
39139-MKT Actual May 2022 | ML2KP-Mitchell 2 KP | 2022-05-15 12:00 | 0 | 0 | 4.564 | 4.564 | 0 | 0 | 0 | 0 |  | 0 | 0 | 630 | OFFLINE | N | s277154 | 2022-06-01 15:07
39139-MKT Actual May 2022 | ML2KP-Mitchell 2 KP | 2022-05-15 13:00 | 0 | 0 | 4.453 | 4.453 | 0 | 0 | 0 | 0 |  | 0 | 0 | 630 | OFFLINE | N | s277154 | 2022-06-01 15:07
39139-MKT Actual May 2022 | ML2KP-Mitchell 2 KP | 2022-05-15 14:00 | 0 | 0 | 4.397 | 4.397 | 0 | 0 | 0 | 0 |  | 0 | 0 | 630 | OFFLINE | N | s277154 | 2022-06-01 15:07
39139-MKT Actual May 2022 | ML2KP-Mitchell 2 KP | 2022-05-15 15:00 | 0 | 0 | 4.402 | 4.402 | 0 | 0 | 0 | 0 |  | 0 | 0 | 630 | OFFLINE | N | s277154 | 2022-06-01 15:07
39139-MKT Actual May 2022 | ML2KP-Mitchell 2 KP | 2022-05-15 16:00 | 0 | 0 | 4.376 | 4.376 | 0 | 0 | 0 | 0 |  | 0 | 0 | 630 | OFFLINE | N | s277154 | 2022-06-01 15:07
39139-MKT Actual May 2022 | ML2KP-Mitchell 2 KP | 2022-05-15 17:00 | 0 | 0 | 4.376 | 4.376 | 0 | 0 | 0 | 0 |  | 0 | 0 | 630 | OFFLINE | N | s277154 | 2022-06-01 15:07
39139-MKT Actual May 2022 | ML2KP-Mitchell 2 KP | 2022-05-15 18:00 | 0 | 0 | 4.363 | 4.363 | 0 | 0 | 0 | 0 |  | 0 | 0 | 630 | OFFLINE | N | s277154 | 2022-06-01 15:07
39139-MKT Actual May 2022 | ML2KP-Mitchell 2 KP | 2022-05-15 19:00 | 0 | 0 | 4.364 | 4.364 | 0 | 0 | 0 | 0 |  | 0 | 0 | 630 | OFFLINE | N | s277154 | 2022-06-01 15:07
39139-MKT Actual May 2022 | ML2KP-Mitchell 2 KP | 2022-05-15 20:00 | 0 | 0 | 4.377 | 4.377 | 0 | 0 | 0 | 0 |  | 0 | 0 | 630 | OFFLINE | N | s277154 | 2022-06-01 15:07
39139-MKT Actual May 2022 | ML2KP-Mitchell 2 KP | 2022-05-15 21:00 | 0 | 0 | 4.405 | 4.405 | 0 | 0 | 0 | 0 |  | 0 | 0 | 630 | OFFLINE | N | s277154 | 2022-06-01 15:07
39139-MKT Actual May 2022 | ML2KP-Mitchell 2 KP | 2022-05-15 22:00 | 0 | 0 | 4.422 | 4.422 | 0 | 0 | 0 | 0 |  | 0 | 0 | 630 | OFFLINE | N | s277154 | 2022-06-01 15:07
39139-MKT Actual May 2022 | ML2KP-Mitchell 2 KP | 2022-05-15 23:00 | 0 | 0 | 4.423 | 4.423 | 0 | 0 | 0 | 0 |  | 0 | 0 | 630 | OFFLINE | N | s277154 | 2022-06-01 15:07
39139-MKT Actual May 2022 | ML2KP-Mitchell 2 KP | 2022-05-16 | 0 | 0 | 4.416 | 4.416 | 0 | 0 | 0 | 0 |  | 0 | 0 | 630 | OFFLINE | N | s277154 | 2022-06-01 15:07
39139-MKT Actual May 2022 | ML2KP-Mitchell 2 KP | 2022-05-16 01:00 | 0 | 0 | 4.408 | 4.408 | 0 | 0 | 0 | 0 |  | 0 | 0 | 630 | OFFLINE | N | s277154 | 2022-06-01 15:07
39139-MKT Actual May 2022 | ML2KP-Mitchell 2 KP | 2022-05-16 02:00 | 0 | 0 | 4.409 | 4.409 | 0 | 0 | 0 | 0 |  | 0 | 0 | 630 | OFFLINE | N | s277154 | 2022-06-01 15:07
39139-MKT Actual May 2022 | ML2KP-Mitchell 2 KP | 2022-05-16 03:00 | 0 | 0 | 4.427 | 4.427 | 0 | 0 | 0 | 0 |  | 0 | 0 | 630 | OFFLINE | N | s277154 | 2022-06-01 15:07
39139-MKT Actual May 2022 | ML2KP-Mitchell 2 KP | 2022-05-16 04:00 | 0 | 0 | 4.437 | 4.437 | 0 | 0 | 0 | 0 |  | 0 | 0 | 630 | OFFLINE | N | s277154 | 2022-06-01 15:07
39139-MKT Actual May 2022 | ML2KP-Mitchell 2 KP | 2022-05-16 05:00 | 0 | 0 | 4.655 | 4.655 | 0 | 0 | 0 | 0 |  | 0 | 0 | 630 | OFFLINE | N | s277154 | 2022-06-01 15:07
39139-MKT Actual May 2022 | ML2KP-Mitchell 2 KP | 2022-05-16 06:00 | 0 | 0 | 5.498 | 5.498 | 0 | 0 | 0 | 0 |  | 0 | 0 | 630 | OFFLINE | N | s277154 | 2022-06-01 15:07
39139-MKT Actual May 2022 | ML2KP-Mitchell 2 KP | 2022-05-16 07:00 | 0 | 0 | 5.52 | 5.52 | 0 | 0 | 0 | 0 |  | 0 | 0 | 630 | OFFLINE | N | s277154 | 2022-06-01 15:07
39139-MKT Actual May 2022 | ML2KP-Mitchell 2 KP | 2022-05-16 08:00 | 0 | 0 | 5.571 | 5.571 | 0 | 0 | 0 | 0 |  | 0 | 0 | 630 | OFFLINE | N | s277154 | 2022-06-01 15:07
39139-MKT Actual May 2022 | ML2KP-Mitchell 2 KP | 2022-05-16 09:00 | 0 | 0 | 5.845 | 5.845 | 0 | 0 | 0 | 0 |  | 0 | 0 | 630 | OFFLINE | N | s277154 | 2022-06-01 15:07
39139-MKT Actual May 2022 | ML2KP-Mitchell 2 KP | 2022-05-16 10:00 | 0 | 0 | 5.899 | 5.899 | 0 | 0 | 0 | 0 |  | 0 | 0 | 630 | OFFLINE | N | s277154 | 2022-06-01 15:07
39139-MKT Actual May 2022 | ML2KP-Mitchell 2 KP | 2022-05-16 11:00 | 0 | 0 | 5.79 | 5.79 | 0 | 0 | 0 | 0 |  | 0 | 0 | 630 | OFFLINE | N | s277154 | 2022-06-01 15:07
39139-MKT Actual May 2022 | ML2KP-Mitchell 2 KP | 2022-05-16 12:00 | 0 | 0 | 5.791 | 5.791 | 0 | 0 | 0 | 0 |  | 0 | 0 | 630 | OFFLINE | N | s277154 | 2022-06-01 15:07
39139-MKT Actual May 2022 | ML2KP-Mitchell 2 KP | 2022-05-16 13:00 | 0 | 0 | 5.862 | 5.862 | 0 | 0 | 0 | 0 |  | 0 | 0 | 630 | OFFLINE | N | s277154 | 2022-06-01 15:07
39139-MKT Actual May 2022 | ML2KP-Mitchell 2 KP | 2022-05-16 14:00 | 0 | 0 | 5.853 | 5.853 | 0 | 0 | 0 | 0 |  | 0 | 0 | 630 | OFFLINE | N | s277154 | 2022-06-01 15:07
39139-MKT Actual May 2022 | ML2KP-Mitchell 2 KP | 2022-05-16 15:00 | 0 | 0 | 5.824 | 5.824 | 0 | 0 | 0 | 0 |  | 0 | 0 | 630 | OFFLINE | N | s277154 | 2022-06-01 15:07
39139-MKT Actual May 2022 | ML2KP-Mitchell 2 KP | 2022-05-16 16:00 | 0 | 0 | 5.672 | 5.672 | 0 | 0 | 0 | 0 |  | 0 | 0 | 630 | OFFLINE | N | s277154 | 2022-06-01 15:07
39139-MKT Actual May 2022 | ML2KP-Mitchell 2 KP | 2022-05-16 17:00 | 0 | 0 | 5.664 | 5.664 | 0 | 0 | 0 | 0 |  | 0 | 0 | 630 | OFFLINE | N | s277154 | 2022-06-01 15:07
39139-MKT Actual May 2022 | ML2KP-Mitchell 2 KP | 2022-05-16 18:00 | 0 | 0 | 5.61 | 5.61 | 0 | 0 | 0 | 0 |  | 0 | 0 | 630 | OFFLINE | N | s277154 | 2022-06-01 15:07
39139-MKT Actual May 2022 | ML2KP-Mitchell 2 KP | 2022-05-16 19:00 | 0 | 0 | 5.564 | 5.564 | 0 | 0 | 0 | 0 |  | 0 | 0 | 630 | OFFLINE | N | s277154 | 2022-06-01 15:07
39139-MKT Actual May 2022 | ML2KP-Mitchell 2 KP | 2022-05-16 20:00 | 0 | 0 | 4.945 | 4.945 | 0 | 0 | 0 | 0 |  | 0 | 0 | 630 | OFFLINE | N | s277154 | 2022-06-01 15:07
39139-MKT Actual May 2022 | ML2KP-Mitchell 2 KP | 2022-05-16 21:00 | 0 | 0 | 4.468 | 4.468 | 0 | 0 | 0 | 0 |  | 0 | 0 | 630 | OFFLINE | N | s277154 | 2022-06-01 15:07
39139-MKT Actual May 2022 | ML2KP-Mitchell 2 KP | 2022-05-16 22:00 | 0 | 0 | 4.287 | 4.287 | 0 | 0 | 0 | 0 |  | 0 | 0 | 630 | OFFLINE | N | s277154 | 2022-06-01 15:07
39139-MKT Actual May 2022 | ML2KP-Mitchell 2 KP | 2022-05-16 23:00 | 0 | 0 | 4.219 | 4.219 | 0 | 0 | 0 | 0 |  | 0 | 0 | 630 | OFFLINE | N | s277154 | 2022-06-01 15:07
39139-MKT Actual May 2022 | ML2KP-Mitchell 2 KP | 2022-05-17 | 0 | 0 | 4.19 | 4.19 | 0 | 0 | 0 | 0 |  | 0 | 0 | 630 | OFFLINE | N | s277154 | 2022-06-01 15:07
39139-MKT Actual May 2022 | ML2KP-Mitchell 2 KP | 2022-05-17 01:00 | 0 | 0 | 4.18 | 4.18 | 0 | 0 | 0 | 0 |  | 0 | 0 | 630 | OFFLINE | N | s277154 | 2022-06-01 15:07
39139-MKT Actual May 2022 | ML2KP-Mitchell 2 KP | 2022-05-17 02:00 | 0 | 0 | 4.178 | 4.178 | 0 | 0 | 0 | 0 |  | 0 | 0 | 630 | OFFLINE | N | s277154 | 2022-06-01 15:07
39139-MKT Actual May 2022 | ML2KP-Mitchell 2 KP | 2022-05-17 03:00 | 0 | 0 | 4.183 | 4.183 | 0 | 0 | 0 | 0 |  | 0 | 0 | 630 | OFFLINE | N | s277154 | 2022-06-01 15:07
39139-MKT Actual May 2022 | ML2KP-Mitchell 2 KP | 2022-05-17 04:00 | 0 | 0 | 4.194 | 4.194 | 0 | 0 | 0 | 0 |  | 0 | 0 | 630 | OFFLINE | N | s277154 | 2022-06-01 15:07
39139-MKT Actual May 2022 | ML2KP-Mitchell 2 KP | 2022-05-17 05:00 | 0 | 0 | 4.189 | 4.189 | 0 | 0 | 0 | 0 |  | 0 | 0 | 630 | OFFLINE | N | s277154 | 2022-06-01 15:07
39139-MKT Actual May 2022 | ML2KP-Mitchell 2 KP | 2022-05-17 06:00 | 0 | 0 | 4.155 | 4.155 | 0 | 0 | 0 | 0 |  | 0 | 0 | 630 | OFFLINE | N | s277154 | 2022-06-01 15:07
39139-MKT Actual May 2022 | ML2KP-Mitchell 2 KP | 2022-05-17 07:00 | 0 | 0 | 4.015 | 4.015 | 0 | 0 | 0 | 0 |  | 0 | 0 | 630 | OFFLINE | N | s277154 | 2022-06-01 15:07
39139-MKT Actual May 2022 | ML2KP-Mitchell 2 KP | 2022-05-17 08:00 | 0 | 0 | 3.928 | 3.928 | 0 | 0 | 0 | 0 |  | 0 | 0 | 630 | OFFLINE | N | s277154 | 2022-06-01 15:07
39139-MKT Actual May 2022 | ML2KP-Mitchell 2 KP | 2022-05-17 09:00 | 0 | 0 | 3.808 | 3.808 | 0 | 0 | 0 | 0 |  | 0 | 0 | 630 | OFFLINE | N | s277154 | 2022-06-01 15:07
39139-MKT Actual May 2022 | ML2KP-Mitchell 2 KP | 2022-05-17 10:00 | 0 | 0 | 3.583 | 3.583 | 0 | 0 | 0 | 0 |  | 0 | 0 | 630 | OFFLINE | N | s277154 | 2022-06-01 15:07
39139-MKT Actual May 2022 | ML2KP-Mitchell 2 KP | 2022-05-17 11:00 | 0 | 0 | 3.574 | 3.574 | 0 | 0 | 0 | 0 |  | 0 | 0 | 630 | OFFLINE | N | s277154 | 2022-06-01 15:07
39139-MKT Actual May 2022 | ML2KP-Mitchell 2 KP | 2022-05-17 12:00 | 0 | 0 | 3.597 | 3.597 | 0 | 0 | 0 | 0 |  | 0 | 0 | 630 | OFFLINE | N | s277154 | 2022-06-01 15:07
39139-MKT Actual May 2022 | ML2KP-Mitchell 2 KP | 2022-05-17 13:00 | 0 | 0 | 3.616 | 3.616 | 0 | 0 | 0 | 0 |  | 0 | 0 | 630 | OFFLINE | N | s277154 | 2022-06-01 15:07
39139-MKT Actual May 2022 | ML2KP-Mitchell 2 KP | 2022-05-17 14:00 | 0 | 0 | 3.78 | 3.78 | 0 | 0 | 0 | 0 |  | 0 | 0 | 630 | OFFLINE | N | s277154 | 2022-06-01 15:07
39139-MKT Actual May 2022 | ML2KP-Mitchell 2 KP | 2022-05-17 15:00 | 0 | 0 | 4.646 | 4.646 | 0 | 0 | 0 | 0 |  | 0 | 0 | 630 | OFFLINE | N | s277154 | 2022-06-01 15:07
39139-MKT Actual May 2022 | ML2KP-Mitchell 2 KP | 2022-05-17 16:00 | 0 | 0 | 4.56 | 4.56 | 0 | 0 | 0 | 0 |  | 0 | 0 | 630 | OFFLINE | N | s277154 | 2022-06-01 15:07
39139-MKT Actual May 2022 | ML2KP-Mitchell 2 KP | 2022-05-17 17:00 | 0 | 0 | 4.58 | 4.58 | 0 | 0 | 0 | 0 |  | 0 | 0 | 630 | OFFLINE | N | s277154 | 2022-06-01 15:07
39139-MKT Actual May 2022 | ML2KP-Mitchell 2 KP | 2022-05-17 18:00 | 0 | 0 | 4.624 | 4.624 | 0 | 0 | 0 | 0 |  | 0 | 0 | 630 | OFFLINE | N | s277154 | 2022-06-01 15:07
39139-MKT Actual May 2022 | ML2KP-Mitchell 2 KP | 2022-05-17 19:00 | 0 | 0 | 4.634 | 4.634 | 0 | 0 | 0 | 0 |  | 0 | 0 | 630 | OFFLINE | N | s277154 | 2022-06-01 15:07
39139-MKT Actual May 2022 | ML2KP-Mitchell 2 KP | 2022-05-17 20:00 | 0 | 0 | 4.65 | 4.65 | 0 | 0 | 0 | 0 |  | 0 | 0 | 630 | OFFLINE | N | s277154 | 2022-06-01 15:07
39139-MKT Actual May 2022 | ML2KP-Mitchell 2 KP | 2022-05-17 21:00 | 0 | 0 | 4.639 | 4.639 | 0 | 0 | 0 | 0 |  | 0 | 0 | 630 | OFFLINE | N | s277154 | 2022-06-01 15:07
39139-MKT Actual May 2022 | ML2KP-Mitchell 2 KP | 2022-05-17 22:00 | 0 | 0 | 4.62 | 4.62 | 0 | 0 | 0 | 0 |  | 0 | 0 | 630 | OFFLINE | N | s277154 | 2022-06-01 15:07
39139-MKT Actual May 2022 | ML2KP-Mitchell 2 KP | 2022-05-17 23:00 | 0 | 0 | 4.637 | 4.637 | 0 | 0 | 0 | 0 |  | 0 | 0 | 630 | OFFLINE | N | s277154 | 2022-06-01 15:07
39139-MKT Actual May 2022 | ML2KP-Mitchell 2 KP | 2022-05-18 | 0 | 0 | 4.644 | 4.644 | 0 | 0 | 0 | 0 |  | 0 | 0 | 630 | OFFLINE | N | s277154 | 2022-06-01 15:07
39139-MKT Actual May 2022 | ML2KP-Mitchell 2 KP | 2022-05-18 01:00 | 0 | 0 | 4.651 | 4.651 | 0 | 0 | 0 | 0 |  | 0 | 0 | 630 | OFFLINE | N | s277154 | 2022-06-01 15:07
39139-MKT Actual May 2022 | ML2KP-Mitchell 2 KP | 2022-05-18 02:00 | 0 | 0 | 4.576 | 4.576 | 0 | 0 | 0 | 0 |  | 0 | 0 | 630 | OFFLINE | N | s277154 | 2022-06-01 15:07
39139-MKT Actual May 2022 | ML2KP-Mitchell 2 KP | 2022-05-18 03:00 | 0 | 0 | 4.523 | 4.523 | 0 | 0 | 0 | 0 |  | 0 | 0 | 630 | OFFLINE | N | s277154 | 2022-06-01 15:07
39139-MKT Actual May 2022 | ML2KP-Mitchell 2 KP | 2022-05-18 04:00 | 0 | 0 | 4.509 | 4.509 | 0 | 0 | 0 | 0 |  | 0 | 0 | 630 | OFFLINE | N | s277154 | 2022-06-01 15:07
39139-MKT Actual May 2022 | ML2KP-Mitchell 2 KP | 2022-05-18 05:00 | 0 | 0 | 4.469 | 4.469 | 0 | 0 | 0 | 0 |  | 0 | 0 | 630 | OFFLINE | N | s277154 | 2022-06-01 15:07
39139-MKT Actual May 2022 | ML2KP-Mitchell 2 KP | 2022-05-18 06:00 | 0 | 0 | 4.454 | 4.454 | 0 | 0 | 0 | 0 |  | 0 | 0 | 630 | OFFLINE | N | s277154 | 2022-06-01 15:07
39139-MKT Actual May 2022 | ML2KP-Mitchell 2 KP | 2022-05-18 07:00 | 0 | 0 | 4.443 | 4.443 | 0 | 0 | 0 | 0 |  | 0 | 0 | 630 | OFFLINE | N | s277154 | 2022-06-01 15:07
39139-MKT Actual May 2022 | ML2KP-Mitchell 2 KP | 2022-05-18 08:00 | 0 | 0 | 3.746 | 3.746 | 0 | 0 | 0 | 0 |  | 0 | 0 | 630 | OFFLINE | N | s277154 | 2022-06-01 15:07
39139-MKT Actual May 2022 | ML2KP-Mitchell 2 KP | 2022-05-18 09:00 | 0 | 0 | 3.361 | 3.361 | 0 | 0 | 0 | 0 |  | 0 | 0 | 630 | OFFLINE | N | s277154 | 2022-06-01 15:07
39139-MKT Actual May 2022 | ML2KP-Mitchell 2 KP | 2022-05-18 10:00 | 0 | 0 | 3.358 | 3.358 | 0 | 0 | 0 | 0 |  | 0 | 0 | 630 | OFFLINE | N | s277154 | 2022-06-01 15:07
39139-MKT Actual May 2022 | ML2KP-Mitchell 2 KP | 2022-05-18 11:00 | 0 | 0 | 3.361 | 3.361 | 0 | 0 | 0 | 0 |  | 0 | 0 | 630 | OFFLINE | N | s277154 | 2022-06-01 15:07
39139-MKT Actual May 2022 | ML2KP-Mitchell 2 KP | 2022-05-18 12:00 | 0 | 0 | 3.887 | 3.887 | 0 | 0 | 0 | 0 |  | 0 | 0 | 630 | OFFLINE | N | s277154 | 2022-06-01 15:07
39139-MKT Actual May 2022 | ML2KP-Mitchell 2 KP | 2022-05-18 13:00 | 0 | 0 | 3.925 | 3.925 | 0 | 0 | 0 | 0 |  | 0 | 0 | 630 | OFFLINE | N | s277154 | 2022-06-01 15:07
39139-MKT Actual May 2022 | ML2KP-Mitchell 2 KP | 2022-05-18 14:00 | 0 | 0 | 3.612 | 3.612 | 0 | 0 | 0 | 0 |  | 0 | 0 | 630 | OFFLINE | N | s277154 | 2022-06-01 15:07
39139-MKT Actual May 2022 | ML2KP-Mitchell 2 KP | 2022-05-18 15:00 | 0 | 0 | 3.469 | 3.469 | 0 | 0 | 0 | 0 |  | 0 | 0 | 630 | OFFLINE | N | s277154 | 2022-06-01 15:07
39139-MKT Actual May 2022 | ML2KP-Mitchell 2 KP | 2022-05-18 16:00 | 0 | 0 | 3.552 | 3.552 | 0 | 0 | 0 | 0 |  | 0 | 0 | 630 | OFFLINE | N | s277154 | 2022-06-01 15:07
39139-MKT Actual May 2022 | ML2KP-Mitchell 2 KP | 2022-05-18 17:00 | 0 | 0 | 3.639 | 3.639 | 0 | 0 | 0 | 0 |  | 0 | 0 | 630 | OFFLINE | N | s277154 | 2022-06-01 15:07
39139-MKT Actual May 2022 | ML2KP-Mitchell 2 KP | 2022-05-18 18:00 | 0 | 0 | 3.529 | 3.529 | 0 | 0 | 0 | 0 |  | 0 | 0 | 630 | OFFLINE | N | s277154 | 2022-06-01 15:07
39139-MKT Actual May 2022 | ML2KP-Mitchell 2 KP | 2022-05-18 19:00 | 0 | 0 | 3.768 | 3.768 | 0 | 0 | 0 | 0 |  | 0 | 0 | 630 | OFFLINE | N | s277154 | 2022-06-01 15:07
39139-MKT Actual May 2022 | ML2KP-Mitchell 2 KP | 2022-05-18 20:00 | 0 | 0 | 3.993 | 3.993 | 0 | 0 | 0 | 0 |  | 0 | 0 | 630 | OFFLINE | N | s277154 | 2022-06-01 15:07
39139-MKT Actual May 2022 | ML2KP-Mitchell 2 KP | 2022-05-18 21:00 | 0 | 0 | 4.296 | 4.296 | 0 | 0 | 0 | 0 |  | 0 | 0 | 630 | OFFLINE | N | s277154 | 2022-06-01 15:07
39139-MKT Actual May 2022 | ML2KP-Mitchell 2 KP | 2022-05-18 22:00 | 0 | 0 | 4.326 | 4.326 | 0 | 0 | 0 | 0 |  | 0 | 0 | 630 | OFFLINE | N | s277154 | 2022-06-01 15:07
39139-MKT Actual May 2022 | ML2KP-Mitchell 2 KP | 2022-05-18 23:00 | 0 | 0 | 4.337 | 4.337 | 0 | 0 | 0 | 0 |  | 0 | 0 | 630 | OFFLINE | N | s277154 | 2022-06-01 15:07
39139-MKT Actual May 2022 | ML2KP-Mitchell 2 KP | 2022-05-19 | 0 | 0 | 4.375 | 4.375 | 0 | 0 | 0 | 0 |  | 0 | 0 | 630 | OFFLINE | N | s277154 | 2022-06-01 15:07
39139-MKT Actual May 2022 | ML2KP-Mitchell 2 KP | 2022-05-19 01:00 | 0 | 0 | 4.347 | 4.347 | 0 | 0 | 0 | 0 |  | 0 | 0 | 630 | OFFLINE | N | s277154 | 2022-06-01 15:07
39139-MKT Actual May 2022 | ML2KP-Mitchell 2 KP | 2022-05-19 02:00 | 0 | 0 | 4.4 | 4.4 | 0 | 0 | 0 | 0 |  | 0 | 0 | 630 | OFFLINE | N | s277154 | 2022-06-01 15:08
39139-MKT Actual May 2022 | ML2KP-Mitchell 2 KP | 2022-05-19 03:00 | 0 | 0 | 5.465 | 5.465 | 0 | 0 | 0 | 0 |  | 0 | 0 | 630 | OFFLINE | N | s277154 | 2022-06-01 15:08
39139-MKT Actual May 2022 | ML2KP-Mitchell 2 KP | 2022-05-19 04:00 | 0 | 0 | 5.469 | 5.469 | 0 | 0 | 0 | 0 |  | 0 | 0 | 630 | OFFLINE | N | s277154 | 2022-06-01 15:08
39139-MKT Actual May 2022 | ML2KP-Mitchell 2 KP | 2022-05-19 05:00 | 0 | 0 | 5.423 | 5.423 | 0 | 0 | 0 | 0 |  | 0 | 0 | 630 | OFFLINE | N | s277154 | 2022-06-01 15:08
39139-MKT Actual May 2022 | ML2KP-Mitchell 2 KP | 2022-05-19 06:00 | 0 | 0 | 5.424 | 5.424 | 0 | 0 | 0 | 0 |  | 0 | 0 | 630 | OFFLINE | N | s277154 | 2022-06-01 15:08
39139-MKT Actual May 2022 | ML2KP-Mitchell 2 KP | 2022-05-19 07:00 | 0 | 0 | 5.425 | 5.425 | 0 | 0 | 0 | 0 |  | 0 | 0 | 630 | OFFLINE | N | s277154 | 2022-06-01 15:08
39139-MKT Actual May 2022 | ML2KP-Mitchell 2 KP | 2022-05-19 08:00 | 0 | 0 | 5.48 | 5.48 | 0 | 0 | 0 | 0 |  | 0 | 0 | 630 | OFFLINE | N | s277154 | 2022-06-01 15:08
39139-MKT Actual May 2022 | ML2KP-Mitchell 2 KP | 2022-05-19 09:00 | 0 | 0 | 5.479 | 5.479 | 0 | 0 | 0 | 0 |  | 0 | 0 | 630 | OFFLINE | N | s277154 | 2022-06-01 15:08
39139-MKT Actual May 2022 | ML2KP-Mitchell 2 KP | 2022-05-19 10:00 | 0 | 0 | 5.477 | 5.477 | 0 | 0 | 0 | 0 |  | 0 | 0 | 630 | OFFLINE | N | s277154 | 2022-06-01 15:08
39139-MKT Actual May 2022 | ML2KP-Mitchell 2 KP | 2022-05-19 11:00 | 0 | 0 | 5.496 | 5.496 | 0 | 0 | 0 | 0 |  | 0 | 0 | 630 | OFFLINE | N | s277154 | 2022-06-01 15:08
39139-MKT Actual May 2022 | ML2KP-Mitchell 2 KP | 2022-05-19 12:00 | 0 | 0 | 5.538 | 5.538 | 0 | 0 | 0 | 0 |  | 0 | 0 | 630 | OFFLINE | N | s277154 | 2022-06-01 15:08
39139-MKT Actual May 2022 | ML2KP-Mitchell 2 KP | 2022-05-19 13:00 | 0 | 0 | 5.499 | 5.499 | 0 | 0 | 0 | 0 |  | 0 | 0 | 630 | OFFLINE | N | s277154 | 2022-06-01 15:08
39139-MKT Actual May 2022 | ML2KP-Mitchell 2 KP | 2022-05-19 14:00 | 0 | 0 | 5.504 | 5.504 | 0 | 0 | 0 | 0 |  | 0 | 0 | 630 | OFFLINE | N | s277154 | 2022-06-01 15:08
39139-MKT Actual May 2022 | ML2KP-Mitchell 2 KP | 2022-05-19 15:00 | 0 | 0 | 5.497 | 5.497 | 0 | 0 | 0 | 0 |  | 0 | 0 | 630 | OFFLINE | N | s277154 | 2022-06-01 15:08
39139-MKT Actual May 2022 | ML2KP-Mitchell 2 KP | 2022-05-19 16:00 | 0 | 0 | 5.45 | 5.45 | 0 | 0 | 0 | 0 |  | 0 | 0 | 630 | OFFLINE | N | s277154 | 2022-06-01 15:08
39139-MKT Actual May 2022 | ML2KP-Mitchell 2 KP | 2022-05-19 17:00 | 0 | 0 | 5.49 | 5.49 | 0 | 0 | 0 | 0 |  | 0 | 0 | 630 | OFFLINE | N | s277154 | 2022-06-01 15:08
39139-MKT Actual May 2022 | ML2KP-Mitchell 2 KP | 2022-05-19 18:00 | 0 | 0 | 5.453 | 5.453 | 0 | 0 | 0 | 0 |  | 0 | 0 | 630 | OFFLINE | N | s277154 | 2022-06-01 15:08
39139-MKT Actual May 2022 | ML2KP-Mitchell 2 KP | 2022-05-19 19:00 | 0 | 0 | 5.45 | 5.45 | 0 | 0 | 0 | 0 |  | 0 | 0 | 630 | OFFLINE | N | s277154 | 2022-06-01 15:08
39139-MKT Actual May 2022 | ML2KP-Mitchell 2 KP | 2022-05-19 20:00 | 0 | 0 | 5.444 | 5.444 | 0 | 0 | 0 | 0 |  | 0 | 0 | 630 | OFFLINE | N | s277154 | 2022-06-01 15:08
39139-MKT Actual May 2022 | ML2KP-Mitchell 2 KP | 2022-05-19 21:00 | 0 | 0 | 5.469 | 5.469 | 0 | 0 | 0 | 0 |  | 0 | 0 | 630 | OFFLINE | N | s277154 | 2022-06-01 15:08
39139-MKT Actual May 2022 | ML2KP-Mitchell 2 KP | 2022-05-19 22:00 | 0 | 0 | 5.141 | 5.141 | 0 | 0 | 0 | 0 |  | 0 | 0 | 630 | OFFLINE | N | s277154 | 2022-06-01 15:08
39139-MKT Actual May 2022 | ML2KP-Mitchell 2 KP | 2022-05-19 23:00 | 0 | 0 | 4.484 | 4.484 | 0 | 0 | 0 | 0 |  | 0 | 0 | 630 | OFFLINE | N | s277154 | 2022-06-01 15:08
39139-MKT Actual May 2022 | ML2KP-Mitchell 2 KP | 2022-05-20 | 0 | 0 | 4.503 | 4.503 | 0 | 0 | 0 | 0 |  | 0 | 0 | 630 | OFFLINE | N | s277154 | 2022-06-01 15:08
39139-MKT Actual May 2022 | ML2KP-Mitchell 2 KP | 2022-05-20 01:00 | 0 | 0 | 4.501 | 4.501 | 0 | 0 | 0 | 0 |  | 0 | 0 | 630 | OFFLINE | N | s277154 | 2022-06-01 15:08
39139-MKT Actual May 2022 | ML2KP-Mitchell 2 KP | 2022-05-20 02:00 | 0 | 0 | 4.493 | 4.493 | 0 | 0 | 0 | 0 |  | 0 | 0 | 630 | OFFLINE | N | s277154 | 2022-06-01 15:08
39139-MKT Actual May 2022 | ML2KP-Mitchell 2 KP | 2022-05-20 03:00 | 0 | 0 | 4.495 | 4.495 | 0 | 0 | 0 | 0 |  | 0 | 0 | 630 | OFFLINE | N | s277154 | 2022-06-01 15:08
39139-MKT Actual May 2022 | ML2KP-Mitchell 2 KP | 2022-05-20 04:00 | 0 | 0 | 4.483 | 4.483 | 0 | 0 | 0 | 0 |  | 0 | 0 | 630 | OFFLINE | N | s277154 | 2022-06-01 15:08
39139-MKT Actual May 2022 | ML2KP-Mitchell 2 KP | 2022-05-20 05:00 | 0 | 0 | 4.491 | 4.491 | 0 | 0 | 0 | 0 |  | 0 | 0 | 630 | OFFLINE | N | s277154 | 2022-06-01 15:08
39139-MKT Actual May 2022 | ML2KP-Mitchell 2 KP | 2022-05-20 06:00 | 0 | 0 | 4.466 | 4.466 | 0 | 0 | 0 | 0 |  | 0 | 0 | 630 | OFFLINE | N | s277154 | 2022-06-01 15:08
39139-MKT Actual May 2022 | ML2KP-Mitchell 2 KP | 2022-05-20 07:00 | 0 | 0 | 4.477 | 4.477 | 0 | 0 | 0 | 0 |  | 0 | 0 | 630 | OFFLINE | N | s277154 | 2022-06-01 15:08
39139-MKT Actual May 2022 | ML2KP-Mitchell 2 KP | 2022-05-20 08:00 | 0 | 0 | 4.335 | 4.335 | 0 | 0 | 0 | 0 |  | 0 | 0 | 630 | OFFLINE | N | s277154 | 2022-06-01 15:08
39139-MKT Actual May 2022 | ML2KP-Mitchell 2 KP | 2022-05-20 09:00 | 0 | 0 | 4.312 | 4.312 | 0 | 0 | 0 | 0 |  | 0 | 0 | 630 | OFFLINE | N | s277154 | 2022-06-01 15:08
39139-MKT Actual May 2022 | ML2KP-Mitchell 2 KP | 2022-05-20 10:00 | 0 | 0 | 3.911 | 3.911 | 0 | 0 | 0 | 0 |  | 0 | 0 | 630 | OFFLINE | N | s277154 | 2022-06-01 15:08
39139-MKT Actual May 2022 | ML2KP-Mitchell 2 KP | 2022-05-20 11:00 | 0 | 0 | 3.014 | 3.014 | 0 | 0 | 0 | 0 |  | 0 | 0 | 630 | OFFLINE | N | s277154 | 2022-06-01 15:08
39139-MKT Actual May 2022 | ML2KP-Mitchell 2 KP | 2022-05-20 12:00 | 0 | 0 | 3.061 | 3.061 | 0 | 0 | 0 | 0 |  | 0 | 0 | 630 | OFFLINE | N | s277154 | 2022-06-01 15:08
39139-MKT Actual May 2022 | ML2KP-Mitchell 2 KP | 2022-05-20 13:00 | 0 | 0 | 3.04 | 3.04 | 0 | 0 | 0 | 0 |  | 0 | 0 | 630 | OFFLINE | N | s277154 | 2022-06-01 15:08
39139-MKT Actual May 2022 | ML2KP-Mitchell 2 KP | 2022-05-20 14:00 | 0 | 0 | 3.534 | 3.534 | 0 | 0 | 0 | 0 |  | 0 | 0 | 630 | OFFLINE | N | s277154 | 2022-06-01 15:08
39139-MKT Actual May 2022 | ML2KP-Mitchell 2 KP | 2022-05-20 15:00 | 0 | 0 | 4.094 | 4.094 | 0 | 0 | 0 | 0 |  | 0 | 0 | 630 | OFFLINE | N | s277154 | 2022-06-01 15:08
39139-MKT Actual May 2022 | ML2KP-Mitchell 2 KP | 2022-05-20 16:00 | 0 | 0 | 4.068 | 4.068 | 0 | 0 | 0 | 0 |  | 0 | 0 | 630 | OFFLINE | N | s277154 | 2022-06-01 15:08
39139-MKT Actual May 2022 | ML2KP-Mitchell 2 KP | 2022-05-20 17:00 | 0 | 0 | 4.069 | 4.069 | 0 | 0 | 0 | 0 |  | 0 | 0 | 630 | OFFLINE | N | s277154 | 2022-06-01 15:08
39139-MKT Actual May 2022 | ML2KP-Mitchell 2 KP | 2022-05-20 18:00 | 0 | 0 | 4.077 | 4.077 | 0 | 0 | 0 | 0 |  | 0 | 0 | 630 | OFFLINE | N | s277154 | 2022-06-01 15:08
39139-MKT Actual May 2022 | ML2KP-Mitchell 2 KP | 2022-05-20 19:00 | 0 | 0 | 4.084 | 4.084 | 0 | 0 | 0 | 0 |  | 0 | 0 | 630 | OFFLINE | N | s277154 | 2022-06-01 15:08
39139-MKT Actual May 2022 | ML2KP-Mitchell 2 KP | 2022-05-20 20:00 | 0 | 0 | 4.082 | 4.082 | 0 | 0 | 0 | 0 |  | 0 | 0 | 630 | OFFLINE | N | s277154 | 2022-06-01 15:08
39139-MKT Actual May 2022 | ML2KP-Mitchell 2 KP | 2022-05-20 21:00 | 0 | 0 | 4.163 | 4.163 | 0 | 0 | 0 | 0 |  | 0 | 0 | 630 | OFFLINE | N | s277154 | 2022-06-01 15:08
39139-MKT Actual May 2022 | ML2KP-Mitchell 2 KP | 2022-05-20 22:00 | 0 | 0 | 4.172 | 4.172 | 0 | 0 | 0 | 0 |  | 0 | 0 | 630 | OFFLINE | N | s277154 | 2022-06-01 15:08
39139-MKT Actual May 2022 | ML2KP-Mitchell 2 KP | 2022-05-20 23:00 | 0 | 0 | 4.174 | 4.174 | 0 | 0 | 0 | 0 |  | 0 | 0 | 630 | OFFLINE | N | s277154 | 2022-06-01 15:08
39139-MKT Actual May 2022 | ML2KP-Mitchell 2 KP | 2022-05-21 | 0 | 0 | 4.22 | 4.22 | 0 | 0 | 0 | 0 |  | 0 | 0 | 630 | OFFLINE | N | s277154 | 2022-06-01 15:08
39139-MKT Actual May 2022 | ML2KP-Mitchell 2 KP | 2022-05-21 01:00 | 0 | 0 | 4.199 | 4.199 | 0 | 0 | 0 | 0 |  | 0 | 0 | 630 | OFFLINE | N | s277154 | 2022-06-01 15:08
39139-MKT Actual May 2022 | ML2KP-Mitchell 2 KP | 2022-05-21 02:00 | 0 | 0 | 4.198 | 4.198 | 0 | 0 | 0 | 0 |  | 0 | 0 | 630 | OFFLINE | N | s277154 | 2022-06-01 15:08
39139-MKT Actual May 2022 | ML2KP-Mitchell 2 KP | 2022-05-21 03:00 | 0 | 0 | 4.202 | 4.202 | 0 | 0 | 0 | 0 |  | 0 | 0 | 630 | OFFLINE | N | s277154 | 2022-06-01 15:08
39139-MKT Actual May 2022 | ML2KP-Mitchell 2 KP | 2022-05-21 04:00 | 0 | 0 | 5.348 | 5.348 | 0 | 0 | 0 | 0 |  | 0 | 0 | 630 | OFFLINE | N | s277154 | 2022-06-01 15:08
39139-MKT Actual May 2022 | ML2KP-Mitchell 2 KP | 2022-05-21 05:00 | 0 | 0 | 6.056 | 6.056 | 0 | 0 | 0 | 0 |  | 0 | 0 | 630 | OFFLINE | N | s277154 | 2022-06-01 15:08
39139-MKT Actual May 2022 | ML2KP-Mitchell 2 KP | 2022-05-21 06:00 | 0 | 0 | 6.07 | 6.07 | 0 | 0 | 0 | 0 |  | 0 | 0 | 630 | OFFLINE | N | s277154 | 2022-06-01 15:08
39139-MKT Actual May 2022 | ML2KP-Mitchell 2 KP | 2022-05-21 07:00 | 0 | 0 | 6.032 | 6.032 | 0 | 0 | 0 | 0 |  | 0 | 0 | 630 | OFFLINE | N | s277154 | 2022-06-01 15:08
39139-MKT Actual May 2022 | ML2KP-Mitchell 2 KP | 2022-05-21 08:00 | 0 | 0 | 6.058 | 6.058 | 0 | 0 | 0 | 0 |  | 0 | 0 | 630 | OFFLINE | N | s277154 | 2022-06-01 15:08
39139-MKT Actual May 2022 | ML2KP-Mitchell 2 KP | 2022-05-21 09:00 | 0 | 0 | 6.152 | 6.152 | 0 | 0 | 0 | 0 |  | 0 | 0 | 630 | OFFLINE | N | s277154 | 2022-06-01 15:08
39139-MKT Actual May 2022 | ML2KP-Mitchell 2 KP | 2022-05-21 10:00 | 0 | 0 | 7.041 | 7.041 | 0 | 0 | 0 | 0 |  | 0 | 0 | 630 | OFFLINE | N | s277154 | 2022-06-01 15:08
39139-MKT Actual May 2022 | ML2KP-Mitchell 2 KP | 2022-05-21 11:00 | 0 | 0 | 7.954 | 7.954 | 0 | 0 | 0 | 0 |  | 0 | 0 | 630 | OFFLINE | N | s277154 | 2022-06-01 15:08
39139-MKT Actual May 2022 | ML2KP-Mitchell 2 KP | 2022-05-21 12:00 | 0 | 0 | 8.085 | 8.085 | 0 | 0 | 0 | 0 |  | 0 | 0 | 630 | OFFLINE | N | s277154 | 2022-06-01 15:08
39139-MKT Actual May 2022 | ML2KP-Mitchell 2 KP | 2022-05-21 13:00 | 0 | 0 | 7.716 | 7.716 | 0 | 0 | 0 | 0 |  | 0 | 0 | 630 | OFFLINE | N | s277154 | 2022-06-01 15:08
39139-MKT Actual May 2022 | ML2KP-Mitchell 2 KP | 2022-05-21 14:00 | 0 | 0 | 7.153 | 7.153 | 0 | 0 | 0 | 0 |  | 0 | 0 | 630 | OFFLINE | N | s277154 | 2022-06-01 15:08
39139-MKT Actual May 2022 | ML2KP-Mitchell 2 KP | 2022-05-21 15:00 | 0 | 0 | 6.616 | 6.616 | 0 | 0 | 0 | 0 |  | 0 | 0 | 630 | OFFLINE | N | s277154 | 2022-06-01 15:08
39139-MKT Actual May 2022 | ML2KP-Mitchell 2 KP | 2022-05-21 16:00 | 0 | 0 | 6.386 | 6.386 | 0 | 0 | 0 | 0 |  | 0 | 0 | 630 | OFFLINE | N | s277154 | 2022-06-01 15:08
39139-MKT Actual May 2022 | ML2KP-Mitchell 2 KP | 2022-05-21 17:00 | 0 | 0 | 6.934 | 6.934 | 0 | 0 | 0 | 0 |  | 0 | 0 | 630 | OFFLINE | N | s277154 | 2022-06-01 15:08
39139-MKT Actual May 2022 | ML2KP-Mitchell 2 KP | 2022-05-21 18:00 | 0 | 0 | 8.239 | 8.239 | 0 | 0 | 0 | 0 |  | 0 | 0 | 630 | OFFLINE | N | s277154 | 2022-06-01 15:08
39139-MKT Actual May 2022 | ML2KP-Mitchell 2 KP | 2022-05-21 19:00 | 0 | 0 | 12.585 | 12.585 | 0 | 0 | 0 | 0 |  | 0 | 0 | 630 | OFFLINE | N | s277154 | 2022-06-01 15:08
39139-MKT Actual May 2022 | ML2KP-Mitchell 2 KP | 2022-05-21 20:00 | 0 | 0 | 14.01 | 14.01 | 0 | 0 | 0 | 0 |  | 0 | 0 | 630 | OFFLINE | N | s277154 | 2022-06-01 15:08
39139-MKT Actual May 2022 | ML2KP-Mitchell 2 KP | 2022-05-21 21:00 | 0 | 0 | 13.923 | 13.923 | 0 | 0 | 0 | 0 |  | 0 | 0 | 630 | OFFLINE | N | s277154 | 2022-06-01 15:08
39139-MKT Actual May 2022 | ML2KP-Mitchell 2 KP | 2022-05-21 22:00 | 0 | 0 | 13.954 | 13.954 | 0 | 0 | 0 | 0 |  | 0 | 0 | 630 | OFFLINE | N | s277154 | 2022-06-01 15:08
39139-MKT Actual May 2022 | ML2KP-Mitchell 2 KP | 2022-05-21 23:00 | 0 | 0 | 14.057 | 14.057 | 0 | 0 | 0 | 0 |  | 0 | 0 | 630 | OFFLINE | N | s277154 | 2022-06-01 15:08
39139-MKT Actual May 2022 | ML2KP-Mitchell 2 KP | 2022-05-22 | 0 | 0 | 14.168 | 14.168 | 0 | 0 | 0 | 0 |  | 0 | 0 | 630 | OFFLINE | N | s277154 | 2022-06-01 15:08
39139-MKT Actual May 2022 | ML2KP-Mitchell 2 KP | 2022-05-22 01:00 | 0 | 0 | 14.131 | 14.131 | 0 | 0 | 0 | 0 |  | 0 | 0 | 630 | OFFLINE | N | s277154 | 2022-06-01 15:08
39139-MKT Actual May 2022 | ML2KP-Mitchell 2 KP | 2022-05-22 02:00 | 0 | 0 | 14.096 | 14.096 | 0 | 0 | 0 | 0 |  | 0 | 0 | 630 | OFFLINE | N | s277154 | 2022-06-01 15:08
39139-MKT Actual May 2022 | ML2KP-Mitchell 2 KP | 2022-05-22 03:00 | 0 | 0 | 14.13 | 14.13 | 0 | 0 | 0 | 0 |  | 0 | 0 | 630 | OFFLINE | N | s277154 | 2022-06-01 15:08
39139-MKT Actual May 2022 | ML2KP-Mitchell 2 KP | 2022-05-22 04:00 | 0 | 0 | 14.887 | 14.887 | 0 | 0 | 0 | 0 |  | 0 | 0 | 630 | OFFLINE | N | s277154 | 2022-06-01 15:08
39139-MKT Actual May 2022 | ML2KP-Mitchell 2 KP | 2022-05-22 05:00 | 0 | 0 | 15.272 | 15.272 | 0 | 0 | 0 | 0 |  | 0 | 0 | 630 | OFFLINE | N | s277154 | 2022-06-01 15:08
39139-MKT Actual May 2022 | ML2KP-Mitchell 2 KP | 2022-05-22 06:00 | 0 | 0 | 15.044 | 15.044 | 0 | 0 | 0 | 0 |  | 0 | 0 | 630 | OFFLINE | N | s277154 | 2022-06-01 15:08
39139-MKT Actual May 2022 | ML2KP-Mitchell 2 KP | 2022-05-22 07:00 | 0 | 0 | 12.65 | 12.65 | 0 | 0 | 0 | 0 |  | 0 | 0 | 630 | OFFLINE | N | s277154 | 2022-06-01 15:08
39139-MKT Actual May 2022 | ML2KP-Mitchell 2 KP | 2022-05-22 08:00 | 0 | 0 | 8.946 | 8.946 | 0 | 0 | 0 | 0 |  | 0 | 0 | 630 | OFFLINE | N | s277154 | 2022-06-01 15:08
39139-MKT Actual May 2022 | ML2KP-Mitchell 2 KP | 2022-05-22 09:00 | 0 | 0 | 8.915 | 8.915 | 0 | 0 | 0 | 0 |  | 0 | 0 | 630 | OFFLINE | N | s277154 | 2022-06-01 15:08
39139-MKT Actual May 2022 | ML2KP-Mitchell 2 KP | 2022-05-22 10:00 | 0 | 0 | 8.915 | 8.915 | 0 | 0 | 0 | 0 |  | 0 | 0 | 630 | OFFLINE | N | s277154 | 2022-06-01 15:08
39139-MKT Actual May 2022 | ML2KP-Mitchell 2 KP | 2022-05-22 11:00 | 0 | 0 | 8.899 | 8.899 | 0 | 0 | 0 | 0 |  | 0 | 0 | 630 | OFFLINE | N | s277154 | 2022-06-01 15:08
39139-MKT Actual May 2022 | ML2KP-Mitchell 2 KP | 2022-05-22 12:00 | 0 | 0 | 7.349 | 7.349 | 0 | 0 | 0 | 0 |  | 0 | 0 | 630 | OFFLINE | N | s277154 | 2022-06-01 15:08
39139-MKT Actual May 2022 | ML2KP-Mitchell 2 KP | 2022-05-22 13:00 | 0 | 0 | 6.607 | 6.607 | 0 | 0 | 0 | 0 |  | 0 | 0 | 630 | OFFLINE | N | s277154 | 2022-06-01 15:08
39139-MKT Actual May 2022 | ML2KP-Mitchell 2 KP | 2022-05-22 14:00 | 0 | 0 | 6.58 | 6.58 | 0 | 0 | 0 | 0 |  | 0 | 0 | 630 | OFFLINE | N | s277154 | 2022-06-01 15:08
39139-MKT Actual May 2022 | ML2KP-Mitchell 2 KP | 2022-05-22 15:00 | 0 | 0 | 6.607 | 6.607 | 0 | 0 | 0 | 0 |  | 0 | 0 | 630 | OFFLINE | N | s277154 | 2022-06-01 15:08
39139-MKT Actual May 2022 | ML2KP-Mitchell 2 KP | 2022-05-22 16:00 | 0 | 0 | 6.626 | 6.626 | 0 | 0 | 0 | 0 |  | 0 | 0 | 630 | OFFLINE | N | s277154 | 2022-06-01 15:08
39139-MKT Actual May 2022 | ML2KP-Mitchell 2 KP | 2022-05-22 17:00 | 0 | 0 | 6.633 | 6.633 | 0 | 0 | 0 | 0 |  | 0 | 0 | 630 | OFFLINE | N | s277154 | 2022-06-01 15:08
39139-MKT Actual May 2022 | ML2KP-Mitchell 2 KP | 2022-05-22 18:00 | 0 | 0 | 6.729 | 6.729 | 0 | 0 | 0 | 0 |  | 0 | 0 | 630 | OFFLINE | N | s277154 | 2022-06-01 15:08
39139-MKT Actual May 2022 | ML2KP-Mitchell 2 KP | 2022-05-22 19:00 | 0 | 0 | 6.727 | 6.727 | 0 | 0 | 0 | 0 |  | 0 | 0 | 630 | OFFLINE | N | s277154 | 2022-06-01 15:08
39139-MKT Actual May 2022 | ML2KP-Mitchell 2 KP | 2022-05-22 20:00 | 0 | 0 | 6.725 | 6.725 | 0 | 0 | 0 | 0 |  | 0 | 0 | 630 | OFFLINE | N | s277154 | 2022-06-01 15:08
39139-MKT Actual May 2022 | ML2KP-Mitchell 2 KP | 2022-05-22 21:00 | 0 | 0 | 7.135 | 7.135 | 0 | 0 | 0 | 0 |  | 0 | 0 | 630 | OFFLINE | N | s277154 | 2022-06-01 15:08
39139-MKT Actual May 2022 | ML2KP-Mitchell 2 KP | 2022-05-22 22:00 | 0 | 0 | 7.266 | 7.266 | 0 | 0 | 0 | 0 |  | 0 | 0 | 630 | OFFLINE | N | s277154 | 2022-06-01 15:08
39139-MKT Actual May 2022 | ML2KP-Mitchell 2 KP | 2022-05-22 23:00 | 0 | 0 | 8.836 | 8.836 | 0 | 0 | 0 | 0 |  | 0 | 0 | 630 | OFFLINE | N | s277154 | 2022-06-01 15:08
39139-MKT Actual May 2022 | ML2KP-Mitchell 2 KP | 2022-05-23 | 0 | 0 | 9.176 | 9.176 | 0 | 0 | 0 | 0 |  | 0 | 0 | 630 | OFFLINE | N | s277154 | 2022-06-01 15:08
39139-MKT Actual May 2022 | ML2KP-Mitchell 2 KP | 2022-05-23 01:00 | 0 | 0 | 9.208 | 9.208 | 0 | 0 | 0 | 0 |  | 0 | 0 | 630 | OFFLINE | N | s277154 | 2022-06-01 15:08
39139-MKT Actual May 2022 | ML2KP-Mitchell 2 KP | 2022-05-23 02:00 | 0 | 0 | 12.191 | 12.191 | 0 | 0 | 0 | 0 |  | 0 | 0 | 630 | OFFLINE | N | s277154 | 2022-06-01 15:08
39139-MKT Actual May 2022 | ML2KP-Mitchell 2 KP | 2022-05-23 03:00 | 0 | 0 | 15.268 | 15.268 | 0 | 0 | 0 | 0 |  | 0 | 0 | 630 | OFFLINE | N | s277154 | 2022-06-01 15:08
39139-MKT Actual May 2022 | ML2KP-Mitchell 2 KP | 2022-05-23 04:00 | 0 | 0 | 15.442 | 15.442 | 0 | 0 | 0 | 0 |  | 0 | 0 | 630 | OFFLINE | N | s277154 | 2022-06-01 15:08
39139-MKT Actual May 2022 | ML2KP-Mitchell 2 KP | 2022-05-23 05:00 | 0 | 0 | 15.378 | 15.378 | 0 | 0 | 0 | 0 |  | 0 | 0 | 630 | OFFLINE | N | s277154 | 2022-06-01 15:08
39139-MKT Actual May 2022 | ML2KP-Mitchell 2 KP | 2022-05-23 06:00 | 0 | 0 | 14.733 | 14.733 | 0 | 0 | 0 | 0 |  | 0 | 0 | 630 | OFFLINE | N | s277154 | 2022-06-01 15:08
39139-MKT Actual May 2022 | ML2KP-Mitchell 2 KP | 2022-05-23 07:00 | 0 | 0 | 14.74 | 14.74 | 0 | 0 | 0 | 0 |  | 0 | 0 | 630 | OFFLINE | N | s277154 | 2022-06-01 15:08
39139-MKT Actual May 2022 | ML2KP-Mitchell 2 KP | 2022-05-23 08:00 | 0 | 0 | 14.788 | 14.788 | 0 | 0 | 0 | 0 |  | 0 | 0 | 630 | OFFLINE | N | s277154 | 2022-06-01 15:08
39139-MKT Actual May 2022 | ML2KP-Mitchell 2 KP | 2022-05-23 09:00 | 0 | 0 | 14.991 | 14.991 | 0 | 0 | 0 | 0 |  | 0 | 0 | 630 | OFFLINE | N | s277154 | 2022-06-01 15:08
39139-MKT Actual May 2022 | ML2KP-Mitchell 2 KP | 2022-05-23 10:00 | 0 | 0 | 15.087 | 15.087 | 0 | 0 | 0 | 0 |  | 0 | 0 | 630 | OFFLINE | N | s277154 | 2022-06-01 15:08
39139-MKT Actual May 2022 | ML2KP-Mitchell 2 KP | 2022-05-23 11:00 | 0 | 0 | 15.104 | 15.104 | 0 | 0 | 0 | 0 |  | 0 | 0 | 630 | OFFLINE | N | s277154 | 2022-06-01 15:08
39139-MKT Actual May 2022 | ML2KP-Mitchell 2 KP | 2022-05-23 12:00 | 3.12 | 0 | 15.053 | 11.933 | 0 | 0 | 0 | 0 |  | 0 | 0 | 630 | OFFLINE | N | s277154 | 2022-06-01 15:08
39139-MKT Actual May 2022 | ML2KP-Mitchell 2 KP | 2022-05-23 13:00 | 16.288 | 2.697 | 15.242 | 1.652 | 1 | 2.697 | 1 | 6 |  | 1 | 6 | 630 | FIXED | N | s277154 | 2022-06-01 15:08
39139-MKT Actual May 2022 | ML2KP-Mitchell 2 KP | 2022-05-23 14:00 | 39.36 | 23.409 | 15.949 | 0 | 46 | 47 | 23.411 | 47 |  | 46 | 47 | 630 | FIXED | N | s277154 | 2022-06-01 15:08
39139-MKT Actual May 2022 | ML2KP-Mitchell 2 KP | 2022-05-23 15:00 | 42.832 | 24.8165 | 18.015 | 0 | 49 | 50 | 24.817 | 50 |  | 49 | 50 | 630 | FIXED | N | s277154 | 2022-06-01 15:08
39139-MKT Actual May 2022 | ML2KP-Mitchell 2 KP | 2022-05-23 16:00 | 53.856 | 34.834 | 19.024 | 0 | 69 | 70 | 34.832 | 70 |  | 69 | 70 | 630 | FIXED | N | s277154 | 2022-06-01 15:08
39139-MKT Actual May 2022 | ML2KP-Mitchell 2 KP | 2022-05-23 17:00 | 95.408 | 75.8815 | 19.528 | 0 | 146 | 152 | 75.88 | 152 |  | 146 | 152 | 630 | FIXED | N | s277154 | 2022-06-01 15:08
39139-MKT Actual May 2022 | ML2KP-Mitchell 2 KP | 2022-05-23 18:00 | 175.904 | 154.9895 | 20.915 | 0 | 266 | 310 | 154.989 | 501 |  | 266 | 501 | 630 | FIXED | N | s277154 | 2022-06-01 15:08
39139-MKT Actual May 2022 | ML2KP-Mitchell 2 KP | 2022-05-23 19:00 | 220.032 | 198.3995 | 21.632 | 0 | 348 | 397 | 198.4 | 630 |  | 300 | 630 | 630 | FIXED | N | s277154 | 2022-06-01 15:08
39139-MKT Actual May 2022 | ML2KP-Mitchell 2 KP | 2022-05-23 20:00 | 249.248 | 226.2755 | 22.97 | 0 | 301 | 632 | 226.278 | 790 |  | 300 | 790 | 630 | FIXED | N | s277154 | 2022-06-01 15:08
39139-MKT Actual May 2022 | ML2KP-Mitchell 2 KP | 2022-05-23 21:00 | 256.512 | 233.336 | 23.176 | 0 | 300 | 637 | 233.336 | 790 |  | 300 | 790 | 630 | FIXED | N | s277154 | 2022-06-01 15:08
39139-MKT Actual May 2022 | ML2KP-Mitchell 2 KP | 2022-05-23 22:00 | 220.96 | 198.938 | 22.023 | 0 | 300 | 637 | 198.937 | 790 |  | 300 | 790 | 630 | FIXED | N | s277154 | 2022-06-01 15:08
39139-MKT Actual May 2022 | ML2KP-Mitchell 2 KP | 2022-05-23 23:00 | 194.912 | 173.6415 | 21.272 | 0 | 300 | 637 | 173.64 | 790 |  | 300 | 790 | 630 | DISPATCHABLE | N | s277154 | 2022-06-01 15:08
39139-MKT Actual May 2022 | ML2KP-Mitchell 2 KP | 2022-05-24 | 176.32 | 155.5025 | 20.818 | 0 | 300 | 637 | 155.502 | 790 |  | 300 | 790 | 630 | DISPATCHABLE | N | s277154 | 2022-06-01 15:08
39139-MKT Actual May 2022 | ML2KP-Mitchell 2 KP | 2022-05-24 01:00 | 171.84 | 151.1845 | 20.655 | 0 | 299 | 632 | 151.185 | 790 |  | 299 | 790 | 630 | DISPATCHABLE | N | s277154 | 2022-06-01 15:08
39139-MKT Actual May 2022 | ML2KP-Mitchell 2 KP | 2022-05-24 02:00 | 171.6 | 150.9435 | 20.657 | 0 | 299 | 653 | 150.943 | 770 |  | 299 | 770 | 656 | DISPATCHABLE | N | s277154 | 2022-06-01 15:08
39139-MKT Actual May 2022 | ML2KP-Mitchell 2 KP | 2022-05-24 03:00 | 171.552 | 150.9225 | 20.629 | 0 | 299 | 769 | 150.923 | 769 |  | 299 | 769 | 790 | DISPATCHABLE | N | s277154 | 2022-06-01 15:08
39139-MKT Actual May 2022 | ML2KP-Mitchell 2 KP | 2022-05-24 04:00 | 170.8 | 150.141 | 20.657 | 0 | 299 | 640 | 150.143 | 659 |  | 299 | 659 | 790 | DISPATCHABLE | N | s277154 | 2022-06-01 15:08
39139-MKT Actual May 2022 | ML2KP-Mitchell 2 KP | 2022-05-24 05:00 | 171.36 | 150.439 | 20.921 | 0 | 299 | 693 | 150.439 | 731 |  | 299 | 731 | 749 | DISPATCHABLE | N | s277154 | 2022-06-01 15:08
39139-MKT Actual May 2022 | ML2KP-Mitchell 2 KP | 2022-05-24 06:00 | 169.824 | 150.527 | 19.296 | 0 | 299 | 691 | 150.528 | 691 |  | 299 | 691 | 710 | DISPATCHABLE | N | s277154 | 2022-06-01 15:08
39139-MKT Actual May 2022 | ML2KP-Mitchell 2 KP | 2022-05-24 07:00 | 175.984 | 156.0535 | 19.933 | 0 | 299 | 708 | 156.051 | 708 |  | 299 | 708 | 710 | DISPATCHABLE | N | s277154 | 2022-06-01 15:08
39139-MKT Actual May 2022 | ML2KP-Mitchell 2 KP | 2022-05-24 08:00 | 173.92 | 153.2415 | 20.678 | 0 | 299 | 709 | 153.242 | 709 |  | 299 | 709 | 710 | DISPATCHABLE | N | s277154 | 2022-06-01 15:08
39139-MKT Actual May 2022 | ML2KP-Mitchell 2 KP | 2022-05-24 09:00 | 174.736 | 154.0085 | 20.727 | 0 | 299 | 684 | 154.009 | 684 |  | 299 | 684 | 710 | DISPATCHABLE | N | s277154 | 2022-06-01 15:08
39139-MKT Actual May 2022 | ML2KP-Mitchell 2 KP | 2022-05-24 10:00 | 172.912 | 152.201 | 20.711 | 0 | 299 | 706 | 152.201 | 706 |  | 299 | 706 | 710 | DISPATCHABLE | N | s277154 | 2022-06-01 15:08
39139-MKT Actual May 2022 | ML2KP-Mitchell 2 KP | 2022-05-24 11:00 | 172 | 150.969 | 21.03 | 0 | 299 | 691 | 150.97 | 694 |  | 299 | 694 | 710 | DISPATCHABLE | N | s277154 | 2022-06-01 15:08
39139-MKT Actual May 2022 | ML2KP-Mitchell 2 KP | 2022-05-24 12:00 | 172.208 | 150.9195 | 21.289 | 0 | 299 | 707 | 150.919 | 707 |  | 299 | 707 | 710 | DISPATCHABLE | N | s277154 | 2022-06-01 15:08
39139-MKT Actual May 2022 | ML2KP-Mitchell 2 KP | 2022-05-24 13:00 | 172.192 | 150.6105 | 21.581 | 0 | 299 | 691 | 150.611 | 691 |  | 299 | 691 | 710 | DISPATCHABLE | N | s277154 | 2022-06-01 15:08
39139-MKT Actual May 2022 | ML2KP-Mitchell 2 KP | 2022-05-24 14:00 | 172.16 | 150.9205 | 21.239 | 0 | 299 | 701 | 150.921 | 701 |  | 299 | 701 | 710 | DISPATCHABLE | N | s277154 | 2022-06-01 15:08
39139-MKT Actual May 2022 | ML2KP-Mitchell 2 KP | 2022-05-24 15:00 | 171.904 | 150.6145 | 21.29 | 0 | 299 | 702 | 150.614 | 702 |  | 299 | 702 | 710 | DISPATCHABLE | N | s277154 | 2022-06-01 15:08
39139-MKT Actual May 2022 | ML2KP-Mitchell 2 KP | 2022-05-24 16:00 | 211.568 | 189.2445 | 22.323 | 0 | 300 | 710 | 189.245 | 710 |  | 300 | 710 | 710 | DISPATCHABLE | N | s277154 | 2022-06-01 15:08
39139-MKT Actual May 2022 | ML2KP-Mitchell 2 KP | 2022-05-24 17:00 | 228.992 | 206.337 | 22.656 | 0 | 300 | 712 | 206.336 | 790 |  | 300 | 790 | 710 | DISPATCHABLE | N | s277154 | 2022-06-01 15:08
39139-MKT Actual May 2022 | ML2KP-Mitchell 2 KP | 2022-05-24 18:00 | 215.12 | 192.962 | 22.157 | 0 | 300 | 736 | 192.963 | 790 |  | 300 | 790 | 731 | DISPATCHABLE | N | s277154 | 2022-06-01 15:08
39139-MKT Actual May 2022 | ML2KP-Mitchell 2 KP | 2022-05-24 19:00 | 205.968 | 184.0035 | 21.966 | 0 | 300 | 790 | 184.002 | 790 |  | 300 | 790 | 790 | DISPATCHABLE | N | s277154 | 2022-06-01 15:08
39139-MKT Actual May 2022 | ML2KP-Mitchell 2 KP | 2022-05-24 20:00 | 185.568 | 164.1175 | 21.45 | 0 | 300 | 790 | 164.118 | 790 |  | 300 | 790 | 790 | DISPATCHABLE | N | s277154 | 2022-06-01 15:08
39139-MKT Actual May 2022 | ML2KP-Mitchell 2 KP | 2022-05-24 21:00 | 173.6 | 152.3945 | 21.208 | 0 | 300 | 790 | 152.392 | 790 |  | 300 | 790 | 790 | DISPATCHABLE | N | s277154 | 2022-06-01 15:08
39139-MKT Actual May 2022 | ML2KP-Mitchell 2 KP | 2022-05-24 22:00 | 175.136 | 153.95 | 21.187 | 0 | 299 | 788 | 153.949 | 788 |  | 299 | 788 | 790 | DISPATCHABLE | N | s277154 | 2022-06-01 15:08
39139-MKT Actual May 2022 | ML2KP-Mitchell 2 KP | 2022-05-24 23:00 | 172.72 | 151.6015 | 21.119 | 0 | 299 | 756 | 151.601 | 756 |  | 299 | 756 | 790 | DISPATCHABLE | N | s277154 | 2022-06-01 15:08
39139-MKT Actual May 2022 | ML2KP-Mitchell 2 KP | 2022-05-25 | 171.552 | 150.403 | 21.15 | 0 | 299 | 785 | 150.402 | 785 |  | 299 | 785 | 790 | DISPATCHABLE | N | s277154 | 2022-06-01 15:08
39139-MKT Actual May 2022 | ML2KP-Mitchell 2 KP | 2022-05-25 01:00 | 171.808 | 150.4245 | 21.383 | 0 | 299 | 776 | 150.425 | 776 |  | 299 | 776 | 790 | DISPATCHABLE | N | s277154 | 2022-06-01 15:08
39139-MKT Actual May 2022 | ML2KP-Mitchell 2 KP | 2022-05-25 02:00 | 171.072 | 150.333 | 20.74 | 0 | 299 | 769 | 150.332 | 769 |  | 299 | 769 | 790 | DISPATCHABLE | N | s277154 | 2022-06-01 15:08
39139-MKT Actual May 2022 | ML2KP-Mitchell 2 KP | 2022-05-25 03:00 | 170.88 | 150.414 | 20.465 | 0 | 299 | 664 | 150.415 | 664 |  | 299 | 664 | 790 | DISPATCHABLE | N | s277154 | 2022-06-01 15:08
39139-MKT Actual May 2022 | ML2KP-Mitchell 2 KP | 2022-05-25 04:00 | 170.528 | 150.056 | 20.471 | 0 | 299 | 620 | 150.057 | 620 |  | 299 | 620 | 790 | DISPATCHABLE | N | s277154 | 2022-06-01 15:08
39139-MKT Actual May 2022 | ML2KP-Mitchell 2 KP | 2022-05-25 05:00 | 170.816 | 150.4445 | 20.372 | 0 | 299 | 732 | 150.444 | 732 |  | 299 | 732 | 790 | DISPATCHABLE | N | s277154 | 2022-06-01 15:08
39139-MKT Actual May 2022 | ML2KP-Mitchell 2 KP | 2022-05-25 06:00 | 173.696 | 153.603 | 20.094 | 0 | 299 | 773 | 153.602 | 773 |  | 299 | 773 | 790 | DISPATCHABLE | N | s277154 | 2022-06-01 15:08
39139-MKT Actual May 2022 | ML2KP-Mitchell 2 KP | 2022-05-25 07:00 | 178.112 | 157.465 | 20.645 | 0 | 300 | 790 | 157.467 | 790 |  | 300 | 790 | 790 | DISPATCHABLE | N | s277154 | 2022-06-01 15:08
39139-MKT Actual May 2022 | ML2KP-Mitchell 2 KP | 2022-05-25 08:00 | 175.456 | 154.8285 | 20.627 | 0 | 299 | 781 | 154.829 | 781 |  | 299 | 781 | 790 | DISPATCHABLE | N | s277154 | 2022-06-01 15:08
39139-MKT Actual May 2022 | ML2KP-Mitchell 2 KP | 2022-05-25 09:00 | 172.032 | 151.505 | 20.527 | 0 | 300 | 790 | 151.505 | 790 |  | 300 | 790 | 790 | DISPATCHABLE | N | s277154 | 2022-06-01 15:08
39139-MKT Actual May 2022 | ML2KP-Mitchell 2 KP | 2022-05-25 10:00 | 174.576 | 153.8915 | 20.682 | 0 | 299 | 712 | 153.894 | 712 |  | 299 | 712 | 790 | DISPATCHABLE | N | s277154 | 2022-06-01 15:08
39139-MKT Actual May 2022 | ML2KP-Mitchell 2 KP | 2022-05-25 11:00 | 171.984 | 151.438 | 20.545 | 0 | 299 | 767 | 151.439 | 767 |  | 299 | 767 | 790 | DISPATCHABLE | N | s277154 | 2022-06-01 15:08
39139-MKT Actual May 2022 | ML2KP-Mitchell 2 KP | 2022-05-25 12:00 | 171.76 | 151.259 | 20.502 | 0 | 299 | 766 | 151.258 | 766 |  | 299 | 766 | 790 | DISPATCHABLE | N | s277154 | 2022-06-01 15:08
39139-MKT Actual May 2022 | ML2KP-Mitchell 2 KP | 2022-05-25 13:00 | 176.304 | 155.37 | 20.934 | 0 | 299 | 780 | 155.37 | 780 |  | 299 | 780 | 790 | DISPATCHABLE | N | s277154 | 2022-06-01 15:08
39139-MKT Actual May 2022 | ML2KP-Mitchell 2 KP | 2022-05-25 14:00 | 173.6 | 153.172 | 20.428 | 0 | 299 | 777 | 153.172 | 777 |  | 299 | 777 | 790 | DISPATCHABLE | N | s277154 | 2022-06-01 15:08
39139-MKT Actual May 2022 | ML2KP-Mitchell 2 KP | 2022-05-25 15:00 | 169.936 | 150.443 | 19.493 | 0 | 299 | 766 | 150.443 | 766 |  | 299 | 766 | 790 | DISPATCHABLE | N | s277154 | 2022-06-01 15:08
39139-MKT Actual May 2022 | ML2KP-Mitchell 2 KP | 2022-05-25 16:00 | 169.792 | 150.512 | 19.28 | 0 | 299 | 782 | 150.512 | 782 |  | 299 | 782 | 790 | DISPATCHABLE | N | s277154 | 2022-06-01 15:08
39139-MKT Actual May 2022 | ML2KP-Mitchell 2 KP | 2022-05-25 17:00 | 169.968 | 150.5445 | 19.423 | 0 | 300 | 790 | 150.545 | 790 |  | 300 | 790 | 790 | DISPATCHABLE | N | s277154 | 2022-06-01 15:08
39139-MKT Actual May 2022 | ML2KP-Mitchell 2 KP | 2022-05-25 18:00 | 172 | 152.536 | 19.464 | 0 | 299 | 729 | 152.536 | 729 |  | 299 | 729 | 790 | DISPATCHABLE | N | s277154 | 2022-06-01 15:08
39139-MKT Actual May 2022 | ML2KP-Mitchell 2 KP | 2022-05-25 19:00 | 171.632 | 152.177 | 19.453 | 0 | 299 | 782 | 152.179 | 782 |  | 299 | 782 | 790 | DISPATCHABLE | N | s277154 | 2022-06-01 15:08
39139-MKT Actual May 2022 | ML2KP-Mitchell 2 KP | 2022-05-25 20:00 | 173.552 | 154.0965 | 19.455 | 0 | 300 | 790 | 154.097 | 790 |  | 300 | 790 | 790 | DISPATCHABLE | N | s277154 | 2022-06-01 15:08
39139-MKT Actual May 2022 | ML2KP-Mitchell 2 KP | 2022-05-25 21:00 | 170.368 | 150.9475 | 19.422 | 0 | 299 | 789 | 150.946 | 789 |  | 299 | 789 | 790 | DISPATCHABLE | N | s277154 | 2022-06-01 15:08
39139-MKT Actual May 2022 | ML2KP-Mitchell 2 KP | 2022-05-25 22:00 | 173.424 | 154.2445 | 19.179 | 0 | 299 | 788 | 154.245 | 788 |  | 299 | 788 | 790 | DISPATCHABLE | N | s277154 | 2022-06-01 15:08
39139-MKT Actual May 2022 | ML2KP-Mitchell 2 KP | 2022-05-25 23:00 | 169.552 | 150.742 | 18.809 | 0 | 299 | 733 | 150.743 | 733 |  | 299 | 733 | 790 | DISPATCHABLE | N | s277154 | 2022-06-01 15:08
39139-MKT Actual May 2022 | ML2KP-Mitchell 2 KP | 2022-05-26 | 169.664 | 150.795 | 18.869 | 0 | 299 | 770 | 150.795 | 770 |  | 299 | 770 | 790 | DISPATCHABLE | N | s277154 | 2022-06-01 15:08
39139-MKT Actual May 2022 | ML2KP-Mitchell 2 KP | 2022-05-26 01:00 | 169.104 | 150.1735 | 18.931 | 0 | 299 | 686 | 150.173 | 686 |  | 299 | 686 | 790 | DISPATCHABLE | N | s277154 | 2022-06-01 15:08
39139-MKT Actual May 2022 | ML2KP-Mitchell 2 KP | 2022-05-26 02:00 | 169.184 | 150.344 | 18.84 | 0 | 299 | 705 | 150.344 | 705 |  | 299 | 705 | 790 | DISPATCHABLE | N | s277154 | 2022-06-01 15:08
39139-MKT Actual May 2022 | ML2KP-Mitchell 2 KP | 2022-05-26 03:00 | 169.312 | 150.418 | 18.893 | 0 | 299 | 724 | 150.419 | 724 |  | 299 | 724 | 790 | DISPATCHABLE | N | s277154 | 2022-06-01 15:08
39139-MKT Actual May 2022 | ML2KP-Mitchell 2 KP | 2022-05-26 04:00 | 169.024 | 150.146 | 18.879 | 0 | 299 | 692 | 150.145 | 692 |  | 299 | 692 | 790 | DISPATCHABLE | N | s277154 | 2022-06-01 15:08
39139-MKT Actual May 2022 | ML2KP-Mitchell 2 KP | 2022-05-26 05:00 | 169.232 | 150.358 | 18.873 | 0 | 299 | 680 | 150.359 | 680 |  | 299 | 680 | 790 | DISPATCHABLE | N | s277154 | 2022-06-01 15:08
39139-MKT Actual May 2022 | ML2KP-Mitchell 2 KP | 2022-05-26 06:00 | 172.816 | 153.951 | 18.865 | 0 | 299 | 767 | 153.951 | 767 |  | 299 | 767 | 790 | DISPATCHABLE | N | s277154 | 2022-06-01 15:08
39139-MKT Actual May 2022 | ML2KP-Mitchell 2 KP | 2022-05-26 07:00 | 169.232 | 150.633 | 18.6 | 0 | 299 | 758 | 150.632 | 758 |  | 299 | 758 | 790 | DISPATCHABLE | N | s277154 | 2022-06-01 15:08
39139-MKT Actual May 2022 | ML2KP-Mitchell 2 KP | 2022-05-26 08:00 | 169.968 | 151.407 | 18.56 | 0 | 299 | 785 | 151.408 | 785 |  | 299 | 785 | 790 | DISPATCHABLE | N | s277154 | 2022-06-01 15:08
39139-MKT Actual May 2022 | ML2KP-Mitchell 2 KP | 2022-05-26 09:00 | 168.896 | 150.402 | 18.495 | 0 | 299 | 677 | 150.401 | 677 |  | 299 | 677 | 790 | DISPATCHABLE | N | s277154 | 2022-06-01 15:08
39139-MKT Actual May 2022 | ML2KP-Mitchell 2 KP | 2022-05-26 10:00 | 169.024 | 150.5625 | 18.461 | 0 | 299 | 733 | 150.563 | 733 |  | 299 | 733 | 790 | DISPATCHABLE | N | s277154 | 2022-06-01 15:08
39139-MKT Actual May 2022 | ML2KP-Mitchell 2 KP | 2022-05-26 11:00 | 169.728 | 151.2725 | 18.456 | 0 | 299 | 769 | 151.272 | 769 |  | 299 | 769 | 790 | DISPATCHABLE | N | s277154 | 2022-06-01 15:08
39139-MKT Actual May 2022 | ML2KP-Mitchell 2 KP | 2022-05-26 12:00 | 169.296 | 150.8775 | 18.419 | 0 | 300 | 790 | 150.877 | 790 |  | 300 | 790 | 790 | DISPATCHABLE | N | s277154 | 2022-06-01 15:08
39139-MKT Actual May 2022 | ML2KP-Mitchell 2 KP | 2022-05-26 13:00 | 169.504 | 150.811 | 18.691 | 0 | 300 | 786 | 150.813 | 786 |  | 300 | 786 | 790 | DISPATCHABLE | N | s277154 | 2022-06-01 15:08
39139-MKT Actual May 2022 | ML2KP-Mitchell 2 KP | 2022-05-26 14:00 | 168.672 | 150.289 | 18.382 | 0 | 299 | 711 | 150.29 | 711 |  | 299 | 711 | 790 | DISPATCHABLE | N | s277154 | 2022-06-01 15:08
39139-MKT Actual May 2022 | ML2KP-Mitchell 2 KP | 2022-05-26 15:00 | 169.648 | 151.293 | 18.356 | 0 | 299 | 755 | 151.292 | 755 |  | 299 | 755 | 790 | DISPATCHABLE | N | s277154 | 2022-06-01 15:08
39139-MKT Actual May 2022 | ML2KP-Mitchell 2 KP | 2022-05-26 16:00 | 168.784 | 150.424 | 18.36 | 0 | 299 | 717 | 150.424 | 717 |  | 299 | 717 | 790 | DISPATCHABLE | N | s277154 | 2022-06-01 15:08
39139-MKT Actual May 2022 | ML2KP-Mitchell 2 KP | 2022-05-26 17:00 | 168.8 | 150.495 | 18.304 | 0 | 300 | 788 | 150.496 | 788 |  | 300 | 788 | 790 | DISPATCHABLE | N | s277154 | 2022-06-01 15:08
39139-MKT Actual May 2022 | ML2KP-Mitchell 2 KP | 2022-05-26 18:00 | 169.264 | 150.945 | 18.319 | 0 | 300 | 790 | 150.945 | 790 |  | 300 | 790 | 790 | DISPATCHABLE | N | s277154 | 2022-06-01 15:08
39139-MKT Actual May 2022 | ML2KP-Mitchell 2 KP | 2022-05-26 19:00 | 168.976 | 150.69 | 18.286 | 0 | 299 | 786 | 150.69 | 786 |  | 299 | 786 | 790 | DISPATCHABLE | N | s277154 | 2022-06-01 15:08
39139-MKT Actual May 2022 | ML2KP-Mitchell 2 KP | 2022-05-26 20:00 | 169.008 | 150.705 | 18.302 | 0 | 300 | 790 | 150.706 | 790 |  | 300 | 790 | 790 | DISPATCHABLE | N | s277154 | 2022-06-01 15:08
39139-MKT Actual May 2022 | ML2KP-Mitchell 2 KP | 2022-05-26 21:00 | 171.984 | 153.5255 | 18.459 | 0 | 299 | 786 | 153.525 | 786 |  | 299 | 786 | 790 | DISPATCHABLE | N | s277154 | 2022-06-01 15:08
39139-MKT Actual May 2022 | ML2KP-Mitchell 2 KP | 2022-05-26 22:00 | 171.552 | 153.102 | 18.45 | 0 | 300 | 790 | 153.102 | 790 |  | 300 | 790 | 790 | DISPATCHABLE | N | s277154 | 2022-06-01 15:08
39139-MKT Actual May 2022 | ML2KP-Mitchell 2 KP | 2022-05-26 23:00 | 177.04 | 158.5335 | 18.507 | 0 | 300 | 790 | 158.533 | 790 |  | 300 | 790 | 790 | DISPATCHABLE | N | s277154 | 2022-06-01 15:08
39139-MKT Actual May 2022 | ML2KP-Mitchell 2 KP | 2022-05-27 | 169.264 | 151.1235 | 18.139 | 0 | 299 | 722 | 151.125 | 722 |  | 299 | 722 | 790 | DISPATCHABLE | N | s277154 | 2022-06-01 15:08
39139-MKT Actual May 2022 | ML2KP-Mitchell 2 KP | 2022-05-27 01:00 | 169.04 | 150.52 | 18.52 | 0 | 299 | 750 | 150.52 | 750 |  | 299 | 750 | 790 | DISPATCHABLE | N | s277154 | 2022-06-01 15:08
39139-MKT Actual May 2022 | ML2KP-Mitchell 2 KP | 2022-05-27 02:00 | 168.448 | 150.367 | 18.083 | 0 | 299 | 774 | 150.365 | 774 |  | 299 | 774 | 790 | DISPATCHABLE | N | s277154 | 2022-06-01 15:08
39139-MKT Actual May 2022 | ML2KP-Mitchell 2 KP | 2022-05-27 03:00 | 168.48 | 150.365 | 18.115 | 0 | 299 | 682 | 150.365 | 682 |  | 299 | 682 | 790 | DISPATCHABLE | N | s277154 | 2022-06-01 15:08
39139-MKT Actual May 2022 | ML2KP-Mitchell 2 KP | 2022-05-27 04:00 | 168.352 | 150.2365 | 18.113 | 0 | 299 | 714 | 150.239 | 714 |  | 299 | 714 | 790 | DISPATCHABLE | N | s277154 | 2022-06-01 15:08
39139-MKT Actual May 2022 | ML2KP-Mitchell 2 KP | 2022-05-27 05:00 | 168.496 | 150.361 | 18.135 | 0 | 299 | 739 | 150.361 | 739 |  | 299 | 739 | 790 | DISPATCHABLE | N | s277154 | 2022-06-01 15:08
39139-MKT Actual May 2022 | ML2KP-Mitchell 2 KP | 2022-05-27 06:00 | 169.872 | 150.643 | 19.23 | 0 | 299 | 774 | 150.642 | 774 |  | 299 | 774 | 790 | DISPATCHABLE | N | s277154 | 2022-06-01 15:08
39139-MKT Actual May 2022 | ML2KP-Mitchell 2 KP | 2022-05-27 07:00 | 169.968 | 150.7375 | 19.231 | 0 | 299 | 761 | 150.737 | 761 |  | 299 | 761 | 790 | DISPATCHABLE | N | s277154 | 2022-06-01 15:08
39139-MKT Actual May 2022 | ML2KP-Mitchell 2 KP | 2022-05-27 08:00 | 169.68 | 150.438 | 19.243 | 0 | 299 | 754 | 150.437 | 754 |  | 299 | 754 | 790 | DISPATCHABLE | N | s277154 | 2022-06-01 15:08
39139-MKT Actual May 2022 | ML2KP-Mitchell 2 KP | 2022-05-27 09:00 | 170.032 | 150.718 | 19.313 | 0 | 299 | 781 | 150.719 | 781 |  | 299 | 781 | 790 | DISPATCHABLE | N | s277154 | 2022-06-01 15:08
39139-MKT Actual May 2022 | ML2KP-Mitchell 2 KP | 2022-05-27 10:00 | 176.624 | 157.1485 | 19.476 | 0 | 299 | 731 | 157.148 | 731 |  | 299 | 731 | 790 | DISPATCHABLE | N | s277154 | 2022-06-01 15:08
39139-MKT Actual May 2022 | ML2KP-Mitchell 2 KP | 2022-05-27 11:00 | 170.32 | 150.718 | 19.6 | 0 | 300 | 786 | 150.72 | 786 |  | 300 | 786 | 790 | DISPATCHABLE | N | s277154 | 2022-06-01 15:08
39139-MKT Actual May 2022 | ML2KP-Mitchell 2 KP | 2022-05-27 12:00 | 170.656 | 150.8745 | 19.78 | 0 | 299 | 728 | 150.876 | 728 |  | 299 | 728 | 790 | DISPATCHABLE | N | s277154 | 2022-06-01 15:08
39139-MKT Actual May 2022 | ML2KP-Mitchell 2 KP | 2022-05-27 13:00 | 170.576 | 150.915 | 19.662 | 0 | 300 | 790 | 150.914 | 790 |  | 300 | 790 | 790 | DISPATCHABLE | N | s277154 | 2022-06-01 15:08
39139-MKT Actual May 2022 | ML2KP-Mitchell 2 KP | 2022-05-27 14:00 | 170.32 | 150.876 | 19.443 | 0 | 300 | 790 | 150.877 | 790 |  | 300 | 790 | 790 | DISPATCHABLE | N | s277154 | 2022-06-01 15:08
39139-MKT Actual May 2022 | ML2KP-Mitchell 2 KP | 2022-05-27 15:00 | 169.088 | 150.6165 | 18.469 | 0 | 299 | 762 | 150.619 | 762 |  | 299 | 762 | 790 | DISPATCHABLE | N | s277154 | 2022-06-01 15:08
39139-MKT Actual May 2022 | ML2KP-Mitchell 2 KP | 2022-05-27 16:00 | 168.752 | 150.8055 | 17.946 | 0 | 299 | 786 | 150.806 | 786 |  | 299 | 786 | 790 | DISPATCHABLE | N | s277154 | 2022-06-01 15:08
39139-MKT Actual May 2022 | ML2KP-Mitchell 2 KP | 2022-05-27 17:00 | 168.752 | 150.813 | 17.94 | 0 | 300 | 790 | 150.812 | 790 |  | 300 | 790 | 790 | DISPATCHABLE | N | s277154 | 2022-06-01 15:08
39139-MKT Actual May 2022 | ML2KP-Mitchell 2 KP | 2022-05-27 18:00 | 168.56 | 150.676 | 17.885 | 0 | 300 | 790 | 150.675 | 790 |  | 300 | 790 | 790 | DISPATCHABLE | N | s277154 | 2022-06-01 15:08
39139-MKT Actual May 2022 | ML2KP-Mitchell 2 KP | 2022-05-27 19:00 | 168.816 | 150.9085 | 17.907 | 0 | 299 | 776 | 150.909 | 776 |  | 299 | 776 | 790 | DISPATCHABLE | N | s277154 | 2022-06-01 15:08
39139-MKT Actual May 2022 | ML2KP-Mitchell 2 KP | 2022-05-27 20:00 | 169.44 | 151.5315 | 17.91 | 0 | 300 | 790 | 151.53 | 790 |  | 300 | 790 | 790 | DISPATCHABLE | N | s277154 | 2022-06-01 15:08
39139-MKT Actual May 2022 | ML2KP-Mitchell 2 KP | 2022-05-27 21:00 | 172.96 | 154.9415 | 18.017 | 0 | 303 | 790 | 154.943 | 790 |  | 300 | 790 | 790 | DISPATCHABLE | N | s277154 | 2022-06-01 15:08
39139-MKT Actual May 2022 | ML2KP-Mitchell 2 KP | 2022-05-27 22:00 | 220.4 | 200.965 | 19.437 | 0 | 401 | 790 | 200.963 | 790 |  | 300 | 790 | 790 | DISPATCHABLE | N | s277154 | 2022-06-01 15:08
39139-MKT Actual May 2022 | ML2KP-Mitchell 2 KP | 2022-05-27 23:00 | 291.232 | 269.473 | 21.758 | 0 | 538 | 605 | 269.474 | 790 |  | 300 | 790 | 790 | DISPATCHABLE | N | s277154 | 2022-06-01 15:08
39139-MKT Actual May 2022 | ML2KP-Mitchell 2 KP | 2022-05-28 | 310.4 | 288.1975 | 22.203 | 0 | 576 | 600 | 288.197 | 790 |  | 300 | 790 | 790 | DISPATCHABLE | N | s277154 | 2022-06-01 15:08
39139-MKT Actual May 2022 | ML2KP-Mitchell 2 KP | 2022-05-28 01:00 | 308.944 | 286.8225 | 22.123 | 0 | 306 | 786 | 286.821 | 790 |  | 300 | 790 | 790 | DISPATCHABLE | N | s277154 | 2022-06-01 15:08
39139-MKT Actual May 2022 | ML2KP-Mitchell 2 KP | 2022-05-28 02:00 | 308.656 | 286.853 | 21.801 | 0 | 300 | 790 | 286.855 | 790 |  | 300 | 790 | 790 | DISPATCHABLE | N | s277154 | 2022-06-01 15:08
39139-MKT Actual May 2022 | ML2KP-Mitchell 2 KP | 2022-05-28 03:00 | 279.776 | 258.998 | 20.776 | 0 | 300 | 790 | 259 | 790 |  | 300 | 790 | 790 | DISPATCHABLE | N | s277154 | 2022-06-01 15:08
39139-MKT Actual May 2022 | ML2KP-Mitchell 2 KP | 2022-05-28 04:00 | 217.936 | 198.9535 | 18.982 | 0 | 300 | 790 | 198.954 | 790 |  | 300 | 790 | 790 | DISPATCHABLE | N | s277154 | 2022-06-01 15:08
39139-MKT Actual May 2022 | ML2KP-Mitchell 2 KP | 2022-05-28 05:00 | 197.376 | 178.9265 | 18.451 | 0 | 300 | 790 | 178.925 | 790 |  | 300 | 790 | 790 | DISPATCHABLE | N | s277154 | 2022-06-01 15:08
39139-MKT Actual May 2022 | ML2KP-Mitchell 2 KP | 2022-05-28 06:00 | 173.776 | 155.8205 | 17.956 | 0 | 299 | 751 | 155.82 | 751 |  | 299 | 751 | 790 | DISPATCHABLE | N | s277154 | 2022-06-01 15:08
39139-MKT Actual May 2022 | ML2KP-Mitchell 2 KP | 2022-05-28 07:00 | 168.16 | 150.272 | 17.887 | 0 | 299 | 727 | 150.273 | 727 |  | 299 | 727 | 790 | DISPATCHABLE | N | s277154 | 2022-06-01 15:08
39139-MKT Actual May 2022 | ML2KP-Mitchell 2 KP | 2022-05-28 08:00 | 168.16 | 150.29 | 17.869 | 0 | 299 | 739 | 150.291 | 739 |  | 299 | 739 | 790 | DISPATCHABLE | N | s277154 | 2022-06-01 15:08
39139-MKT Actual May 2022 | ML2KP-Mitchell 2 KP | 2022-05-28 09:00 | 168.128 | 150.236 | 17.89 | 0 | 299 | 687 | 150.238 | 687 |  | 299 | 687 | 790 | DISPATCHABLE | N | s277154 | 2022-06-01 15:08
39139-MKT Actual May 2022 | ML2KP-Mitchell 2 KP | 2022-05-28 10:00 | 168.192 | 150.297 | 17.896 | 0 | 299 | 682 | 150.296 | 682 |  | 299 | 682 | 790 | DISPATCHABLE | N | s277154 | 2022-06-01 15:08
39139-MKT Actual May 2022 | ML2KP-Mitchell 2 KP | 2022-05-28 11:00 | 168.48 | 150.5705 | 17.91 | 0 | 299 | 733 | 150.57 | 733 |  | 299 | 733 | 790 | DISPATCHABLE | N | s277154 | 2022-06-01 15:08
39139-MKT Actual May 2022 | ML2KP-Mitchell 2 KP | 2022-05-28 12:00 | 168.224 | 150.2135 | 18.009 | 0 | 299 | 698 | 150.215 | 698 |  | 299 | 698 | 790 | DISPATCHABLE | N | s277154 | 2022-06-01 15:08
39139-MKT Actual May 2022 | ML2KP-Mitchell 2 KP | 2022-05-28 13:00 | 168.304 | 150.3115 | 17.992 | 0 | 299 | 697 | 150.312 | 697 |  | 299 | 697 | 790 | DISPATCHABLE | N | s277154 | 2022-06-01 15:08
39139-MKT Actual May 2022 | ML2KP-Mitchell 2 KP | 2022-05-28 14:00 | 168.288 | 150.3875 | 17.899 | 0 | 299 | 736 | 150.389 | 736 |  | 299 | 736 | 790 | DISPATCHABLE | N | s277154 | 2022-06-01 15:08
39139-MKT Actual May 2022 | ML2KP-Mitchell 2 KP | 2022-05-28 15:00 | 167.984 | 150.11 | 17.874 | 0 | 299 | 649 | 150.11 | 649 |  | 299 | 649 | 790 | DISPATCHABLE | N | s277154 | 2022-06-01 15:08
39139-MKT Actual May 2022 | ML2KP-Mitchell 2 KP | 2022-05-28 16:00 | 168.064 | 150.212 | 17.852 | 0 | 299 | 729 | 150.212 | 729 |  | 299 | 729 | 790 | DISPATCHABLE | N | s277154 | 2022-06-01 15:08
39139-MKT Actual May 2022 | ML2KP-Mitchell 2 KP | 2022-05-28 17:00 | 168.272 | 150.407 | 17.865 | 0 | 299 | 732 | 150.407 | 732 |  | 299 | 732 | 790 | DISPATCHABLE | N | s277154 | 2022-06-01 15:08
39139-MKT Actual May 2022 | ML2KP-Mitchell 2 KP | 2022-05-28 18:00 | 168.048 | 150.2115 | 17.837 | 0 | 299 | 731 | 150.211 | 731 |  | 299 | 731 | 790 | DISPATCHABLE | N | s277154 | 2022-06-01 15:08
39139-MKT Actual May 2022 | ML2KP-Mitchell 2 KP | 2022-05-28 19:00 | 168.24 | 150.374 | 17.867 | 0 | 299 | 655 | 150.373 | 655 |  | 299 | 655 | 790 | DISPATCHABLE | N | s277154 | 2022-06-01 15:08
39139-MKT Actual May 2022 | ML2KP-Mitchell 2 KP | 2022-05-28 20:00 | 168.096 | 150.181 | 17.917 | 0 | 299 | 687 | 150.179 | 687 |  | 299 | 687 | 790 | DISPATCHABLE | N | s277154 | 2022-06-01 15:08
39139-MKT Actual May 2022 | ML2KP-Mitchell 2 KP | 2022-05-28 21:00 | 168.288 | 150.368 | 17.92 | 0 | 299 | 698 | 150.368 | 698 |  | 299 | 698 | 790 | DISPATCHABLE | N | s277154 | 2022-06-01 15:08
39139-MKT Actual May 2022 | ML2KP-Mitchell 2 KP | 2022-05-28 22:00 | 168.24 | 150.253 | 17.987 | 0 | 299 | 684 | 150.253 | 684 |  | 299 | 684 | 790 | DISPATCHABLE | N | s277154 | 2022-06-01 15:08
39139-MKT Actual May 2022 | ML2KP-Mitchell 2 KP | 2022-05-28 23:00 | 168.208 | 150.2205 | 17.988 | 0 | 299 | 680 | 150.22 | 680 |  | 299 | 680 | 790 | DISPATCHABLE | N | s277154 | 2022-06-01 15:08
39139-MKT Actual May 2022 | ML2KP-Mitchell 2 KP | 2022-05-29 | 168.032 | 150.0535 | 17.98 | 0 | 299 | 653 | 150.052 | 653 |  | 299 | 653 | 790 | DISPATCHABLE | N | s277154 | 2022-06-01 15:08
39139-MKT Actual May 2022 | ML2KP-Mitchell 2 KP | 2022-05-29 01:00 | 168.256 | 150.188 | 18.07 | 0 | 299 | 726 | 150.186 | 726 |  | 299 | 726 | 790 | DISPATCHABLE | N | s277154 | 2022-06-01 15:08
39139-MKT Actual May 2022 | ML2KP-Mitchell 2 KP | 2022-05-29 02:00 | 168.464 | 150.257 | 18.208 | 0 | 299 | 744 | 150.256 | 744 |  | 299 | 744 | 790 | DISPATCHABLE | N | s277154 | 2022-06-01 15:08
39139-MKT Actual May 2022 | ML2KP-Mitchell 2 KP | 2022-05-29 03:00 | 168.176 | 150.217 | 17.959 | 0 | 299 | 712 | 150.217 | 712 |  | 299 | 712 | 790 | DISPATCHABLE | N | s277154 | 2022-06-01 15:08
39139-MKT Actual May 2022 | ML2KP-Mitchell 2 KP | 2022-05-29 04:00 | 167.968 | 150.004 | 17.963 | 0 | 299 | 744 | 150.005 | 744 |  | 299 | 744 | 790 | DISPATCHABLE | N | s277154 | 2022-06-01 15:08
39139-MKT Actual May 2022 | ML2KP-Mitchell 2 KP | 2022-05-29 05:00 | 168.224 | 150.2745 | 17.948 | 0 | 299 | 752 | 150.276 | 752 |  | 299 | 752 | 790 | DISPATCHABLE | N | s277154 | 2022-06-01 15:08
39139-MKT Actual May 2022 | ML2KP-Mitchell 2 KP | 2022-05-29 06:00 | 168.064 | 150.124 | 17.94 | 0 | 299 | 684 | 150.124 | 684 |  | 299 | 684 | 790 | DISPATCHABLE | N | s277154 | 2022-06-01 15:08
39139-MKT Actual May 2022 | ML2KP-Mitchell 2 KP | 2022-05-29 07:00 | 168.032 | 150.0975 | 17.936 | 0 | 299 | 690 | 150.096 | 690 |  | 299 | 690 | 790 | DISPATCHABLE | N | s277154 | 2022-06-01 15:08
39139-MKT Actual May 2022 | ML2KP-Mitchell 2 KP | 2022-05-29 08:00 | 168.176 | 150.2495 | 17.926 | 0 | 299 | 725 | 150.25 | 725 |  | 299 | 725 | 790 | DISPATCHABLE | N | s277154 | 2022-06-01 15:08
39139-MKT Actual May 2022 | ML2KP-Mitchell 2 KP | 2022-05-29 09:00 | 168.24 | 150.3095 | 17.93 | 0 | 299 | 691 | 150.31 | 691 |  | 299 | 691 | 790 | DISPATCHABLE | N | s277154 | 2022-06-01 15:08
39139-MKT Actual May 2022 | ML2KP-Mitchell 2 KP | 2022-05-29 10:00 | 168.08 | 150.186 | 17.895 | 0 | 299 | 654 | 150.185 | 654 |  | 299 | 654 | 790 | DISPATCHABLE | N | s277154 | 2022-06-01 15:08
39139-MKT Actual May 2022 | ML2KP-Mitchell 2 KP | 2022-05-29 11:00 | 168.256 | 150.3815 | 17.876 | 0 | 299 | 731 | 150.38 | 731 |  | 299 | 731 | 790 | DISPATCHABLE | N | s277154 | 2022-06-01 15:08
39139-MKT Actual May 2022 | ML2KP-Mitchell 2 KP | 2022-05-29 12:00 | 168.464 | 150.4765 | 17.987 | 0 | 299 | 691 | 150.477 | 691 |  | 299 | 691 | 790 | DISPATCHABLE | N | s277154 | 2022-06-01 15:08
39139-MKT Actual May 2022 | ML2KP-Mitchell 2 KP | 2022-05-29 13:00 | 168.128 | 150.0805 | 18.047 | 0 | 299 | 714 | 150.081 | 714 |  | 299 | 714 | 790 | DISPATCHABLE | N | s277154 | 2022-06-01 15:08
39139-MKT Actual May 2022 | ML2KP-Mitchell 2 KP | 2022-05-29 14:00 | 167.952 | 150.214 | 17.739 | 0 | 299 | 751 | 150.213 | 751 |  | 299 | 751 | 790 | DISPATCHABLE | N | s277154 | 2022-06-01 15:08
39139-MKT Actual May 2022 | ML2KP-Mitchell 2 KP | 2022-05-29 15:00 | 167.824 | 150.102 | 17.722 | 0 | 299 | 748 | 150.102 | 748 |  | 299 | 748 | 790 | DISPATCHABLE | N | s277154 | 2022-06-01 15:08
39139-MKT Actual May 2022 | ML2KP-Mitchell 2 KP | 2022-05-29 16:00 | 168.016 | 150.2825 | 17.733 | 0 | 299 | 752 | 150.283 | 752 |  | 299 | 752 | 790 | DISPATCHABLE | N | s277154 | 2022-06-01 15:08
39139-MKT Actual May 2022 | ML2KP-Mitchell 2 KP | 2022-05-29 17:00 | 168.4 | 150.683 | 17.716 | 0 | 299 | 746 | 150.684 | 746 |  | 299 | 746 | 790 | DISPATCHABLE | N | s277154 | 2022-06-01 15:08
39139-MKT Actual May 2022 | ML2KP-Mitchell 2 KP | 2022-05-29 18:00 | 168.416 | 150.7285 | 17.685 | 0 | 299 | 732 | 150.731 | 732 |  | 299 | 732 | 790 | DISPATCHABLE | N | s277154 | 2022-06-01 15:08
39139-MKT Actual May 2022 | ML2KP-Mitchell 2 KP | 2022-05-29 19:00 | 168.176 | 150.503 | 17.673 | 0 | 300 | 790 | 150.503 | 790 |  | 300 | 790 | 790 | DISPATCHABLE | N | s277154 | 2022-06-01 15:08
39139-MKT Actual May 2022 | ML2KP-Mitchell 2 KP | 2022-05-29 20:00 | 168.768 | 151.023 | 17.744 | 0 | 300 | 790 | 151.024 | 790 |  | 300 | 790 | 790 | DISPATCHABLE | N | s277154 | 2022-06-01 15:08
39139-MKT Actual May 2022 | ML2KP-Mitchell 2 KP | 2022-05-29 21:00 | 168.048 | 150.3185 | 17.728 | 0 | 299 | 729 | 150.32 | 729 |  | 299 | 729 | 790 | DISPATCHABLE | N | s277154 | 2022-06-01 15:08
39139-MKT Actual May 2022 | ML2KP-Mitchell 2 KP | 2022-05-29 22:00 | 167.936 | 150.175 | 17.761 | 0 | 299 | 729 | 150.175 | 729 |  | 299 | 729 | 790 | DISPATCHABLE | N | s277154 | 2022-06-01 15:08
39139-MKT Actual May 2022 | ML2KP-Mitchell 2 KP | 2022-05-29 23:00 | 168.224 | 150.1215 | 18.103 | 0 | 299 | 699 | 150.121 | 699 |  | 299 | 699 | 790 | DISPATCHABLE | N | s277154 | 2022-06-01 15:08
39139-MKT Actual May 2022 | ML2KP-Mitchell 2 KP | 2022-05-30 | 168.688 | 150.264 | 18.426 | 0 | 299 | 711 | 150.262 | 711 |  | 299 | 711 | 790 | DISPATCHABLE | N | s277154 | 2022-06-01 15:08
39139-MKT Actual May 2022 | ML2KP-Mitchell 2 KP | 2022-05-30 01:00 | 169.776 | 151.117 | 18.658 | 0 | 301 | 700 | 151.118 | 713 |  | 299 | 713 | 790 | DISPATCHABLE | N | s277154 | 2022-06-01 15:08
39139-MKT Actual May 2022 | ML2KP-Mitchell 2 KP | 2022-05-30 02:00 | 223.664 | 203.4925 | 20.172 | 0 | 406 | 700 | 203.492 | 790 |  | 300 | 790 | 790 | DISPATCHABLE | N | s277154 | 2022-06-01 15:08
39139-MKT Actual May 2022 | ML2KP-Mitchell 2 KP | 2022-05-30 03:00 | 288.192 | 266.203 | 21.986 | 0 | 532 | 700 | 266.206 | 790 |  | 300 | 790 | 790 | DISPATCHABLE | N | s277154 | 2022-06-01 15:08
39139-MKT Actual May 2022 | ML2KP-Mitchell 2 KP | 2022-05-30 04:00 | 314.4 | 291.5175 | 22.885 | 0 | 582 | 700 | 291.515 | 790 |  | 300 | 790 | 790 | DISPATCHABLE | N | s277154 | 2022-06-01 15:08
39139-MKT Actual May 2022 | ML2KP-Mitchell 2 KP | 2022-05-30 05:00 | 327.568 | 304.4275 | 23.14 | 0 | 608 | 700 | 300 | 790 |  | 300 | 790 | 790 | DISPATCHABLE | N | s277154 | 2022-06-01 15:08
39139-MKT Actual May 2022 | ML2KP-Mitchell 2 KP | 2022-05-30 06:00 | 328.096 | 305.0355 | 23.06 | 0 | 609 | 661 | 300 | 790 |  | 300 | 790 | 790 | DISPATCHABLE | N | s277154 | 2022-06-01 15:08
39139-MKT Actual May 2022 | ML2KP-Mitchell 2 KP | 2022-05-30 07:00 | 329.392 | 306.255 | 23.138 | 0 | 609 | 613 | 300 | 790 |  | 300 | 790 | 790 | DISPATCHABLE | N | s277154 | 2022-06-01 15:08
39139-MKT Actual May 2022 | ML2KP-Mitchell 2 KP | 2022-05-30 08:00 | 329.056 | 305.0725 | 23.982 | 0 | 609 | 612 | 300 | 790 |  | 300 | 790 | 790 | DISPATCHABLE | N | s277154 | 2022-06-01 15:08
39139-MKT Actual May 2022 | ML2KP-Mitchell 2 KP | 2022-05-30 09:00 | 329.648 | 305.39 | 24.26 | 0 | 608 | 612 | 300 | 790 |  | 300 | 790 | 790 | DISPATCHABLE | N | s277154 | 2022-06-01 15:08
39139-MKT Actual May 2022 | ML2KP-Mitchell 2 KP | 2022-05-30 10:00 | 329.376 | 303.76 | 25.615 | 0 | 607 | 611 | 300 | 790 |  | 300 | 790 | 790 | DISPATCHABLE | N | s277154 | 2022-06-01 15:08
39139-MKT Actual May 2022 | ML2KP-Mitchell 2 KP | 2022-05-30 11:00 | 332.256 | 306.1865 | 26.07 | 0 | 610 | 626 | 300 | 790 |  | 300 | 790 | 790 | DISPATCHABLE | N | s277154 | 2022-06-01 15:08
39139-MKT Actual May 2022 | ML2KP-Mitchell 2 KP | 2022-05-30 12:00 | 350.512 | 323.544 | 26.97 | 0 | 645 | 790 | 300 | 790 |  | 300 | 790 | 790 | DISPATCHABLE | N | s277154 | 2022-06-01 15:08
39139-MKT Actual May 2022 | ML2KP-Mitchell 2 KP | 2022-05-30 13:00 | 354 | 326.589 | 27.413 | 0 | 649 | 790 | 300 | 790 |  | 300 | 790 | 790 | DISPATCHABLE | N | s277154 | 2022-06-01 15:08
39139-MKT Actual May 2022 | ML2KP-Mitchell 2 KP | 2022-05-30 14:00 | 353.632 | 326.35 | 27.283 | 0 | 649 | 790 | 300 | 790 |  | 300 | 790 | 790 | DISPATCHABLE | N | s277154 | 2022-06-01 15:08
39139-MKT Actual May 2022 | ML2KP-Mitchell 2 KP | 2022-05-30 15:00 | 353.696 | 326.473 | 27.221 | 0 | 649 | 790 | 300 | 790 |  | 300 | 790 | 790 | DISPATCHABLE | N | s277154 | 2022-06-01 15:08
39139-MKT Actual May 2022 | ML2KP-Mitchell 2 KP | 2022-05-30 16:00 | 352.976 | 325.7335 | 27.243 | 0 | 649 | 790 | 300 | 790 |  | 300 | 790 | 790 | DISPATCHABLE | N | s277154 | 2022-06-01 15:08
39139-MKT Actual May 2022 | ML2KP-Mitchell 2 KP | 2022-05-30 17:00 | 356.512 | 330.2335 | 26.281 | 0 | 650 | 790 | 300 | 790 |  | 300 | 790 | 790 | DISPATCHABLE | N | s277154 | 2022-06-01 15:08
39139-MKT Actual May 2022 | ML2KP-Mitchell 2 KP | 2022-05-30 18:00 | 355.84 | 329.734 | 26.105 | 0 | 649 | 682 | 300 | 790 |  | 300 | 790 | 790 | DISPATCHABLE | N | s277154 | 2022-06-01 15:08
39139-MKT Actual May 2022 | ML2KP-Mitchell 2 KP | 2022-05-30 19:00 | 357.904 | 331.687 | 26.215 | 0 | 649 | 672 | 300 | 790 |  | 300 | 790 | 790 | DISPATCHABLE | N | s277154 | 2022-06-01 15:08
39139-MKT Actual May 2022 | ML2KP-Mitchell 2 KP | 2022-05-30 20:00 | 354.512 | 328.401 | 26.112 | 0 | 649 | 670 | 300 | 790 |  | 300 | 790 | 790 | DISPATCHABLE | N | s277154 | 2022-06-01 15:08
39139-MKT Actual May 2022 | ML2KP-Mitchell 2 KP | 2022-05-30 21:00 | 352.624 | 326.4665 | 26.159 | 0 | 649 | 670 | 300 | 790 |  | 300 | 790 | 790 | DISPATCHABLE | N | s277154 | 2022-06-01 15:08
39139-MKT Actual May 2022 | ML2KP-Mitchell 2 KP | 2022-05-30 22:00 | 353.824 | 327.699 | 26.126 | 0 | 649 | 671 | 300 | 790 |  | 300 | 790 | 790 | DISPATCHABLE | N | s277154 | 2022-06-01 15:08
39139-MKT Actual May 2022 | ML2KP-Mitchell 2 KP | 2022-05-30 23:00 | 352.96 | 326.701 | 26.259 | 0 | 649 | 670 | 300 | 790 |  | 300 | 790 | 790 | DISPATCHABLE | N | s277154 | 2022-06-01 15:08
39139-MKT Actual May 2022 | ML2KP-Mitchell 2 KP | 2022-05-31 | 352.416 | 326.08 | 26.338 | 0 | 649 | 670 | 300 | 790 |  | 300 | 790 | 790 | DISPATCHABLE | N | s277154 | 2022-06-01 15:08
39139-MKT Actual May 2022 | ML2KP-Mitchell 2 KP | 2022-05-31 01:00 | 353.872 | 327.349 | 26.523 | 0 | 649 | 671 | 300 | 790 |  | 300 | 790 | 790 | DISPATCHABLE | N | s277154 | 2022-06-01 15:08
39139-MKT Actual May 2022 | ML2KP-Mitchell 2 KP | 2022-05-31 02:00 | 352.464 | 326.454 | 26.01 | 0 | 649 | 670 | 300 | 790 |  | 300 | 790 | 790 | DISPATCHABLE | N | s277154 | 2022-06-01 15:08
39139-MKT Actual May 2022 | ML2KP-Mitchell 2 KP | 2022-05-31 03:00 | 352.704 | 327.562 | 25.144 | 0 | 650 | 670 | 300 | 790 |  | 300 | 790 | 790 | DISPATCHABLE | N | s277154 | 2022-06-01 15:08
39139-MKT Actual May 2022 | ML2KP-Mitchell 2 KP | 2022-05-31 04:00 | 350.992 | 326.0395 | 24.953 | 0 | 650 | 670 | 300 | 790 |  | 300 | 790 | 790 | DISPATCHABLE | N | s277154 | 2022-06-01 15:08
39139-MKT Actual May 2022 | ML2KP-Mitchell 2 KP | 2022-05-31 05:00 | 351.504 | 326.5545 | 24.947 | 0 | 650 | 670 | 300 | 790 |  | 300 | 790 | 790 | DISPATCHABLE | N | s277154 | 2022-06-01 15:08
39139-MKT Actual May 2022 | ML2KP-Mitchell 2 KP | 2022-05-31 06:00 | 351.04 | 326.24 | 24.799 | 0 | 649 | 670 | 300 | 790 |  | 300 | 790 | 790 | DISPATCHABLE | N | s277154 | 2022-06-01 15:08
39139-MKT Actual May 2022 | ML2KP-Mitchell 2 KP | 2022-05-31 07:00 | 349.968 | 324.8945 | 25.074 | 0 | 649 | 670 | 300 | 790 |  | 300 | 790 | 790 | DISPATCHABLE | N | s277154 | 2022-06-01 15:08
39139-MKT Actual May 2022 | ML2KP-Mitchell 2 KP | 2022-05-31 08:00 | 351.6 | 326.2015 | 25.4 | 0 | 645 | 670 | 300 | 790 |  | 300 | 790 | 790 | DISPATCHABLE | N | s277154 | 2022-06-01 15:08
39139-MKT Actual May 2022 | ML2KP-Mitchell 2 KP | 2022-05-31 09:00 | 335.008 | 310.5665 | 24.441 | 0 | 300 | 670 | 300 | 790 |  | 300 | 790 | 790 | DISPATCHABLE | N | s277154 | 2022-06-01 15:08
39139-MKT Actual May 2022 | ML2KP-Mitchell 2 KP | 2022-05-31 10:00 | 312.688 | 288.905 | 23.784 | 0 | 300 | 670 | 288.904 | 790 |  | 300 | 790 | 790 | DISPATCHABLE | N | s277154 | 2022-06-01 15:08
39139-MKT Actual May 2022 | ML2KP-Mitchell 2 KP | 2022-05-31 11:00 | 348.288 | 323.0175 | 25.27 | 0 | 300 | 671 | 300 | 790 |  | 300 | 790 | 790 | DISPATCHABLE | N | s277154 | 2022-06-01 15:08
39139-MKT Actual May 2022 | ML2KP-Mitchell 2 KP | 2022-05-31 12:00 | 348.704 | 322.9865 | 25.717 | 0 | 300 | 780 | 300 | 790 |  | 300 | 790 | 790 | DISPATCHABLE | N | s277154 | 2022-06-01 15:08
39139-MKT Actual May 2022 | ML2KP-Mitchell 2 KP | 2022-05-31 13:00 | 381.376 | 353.268 | 28.107 | 0 | 300 | 779 | 300 | 779 |  | 300 | 779 | 778 | DISPATCHABLE | N | s277154 | 2022-06-01 15:08
39139-MKT Actual May 2022 | ML2KP-Mitchell 2 KP | 2022-05-31 14:00 | 392.784 | 364.2715 | 28.511 | 0 | 300 | 737 | 300 | 737 |  | 300 | 737 | 735 | DISPATCHABLE | N | s277154 | 2022-06-01 15:08
39139-MKT Actual May 2022 | ML2KP-Mitchell 2 KP | 2022-05-31 15:00 | 397.536 | 368.9995 | 28.537 | 0 | 300 | 739 | 300 | 739 |  | 300 | 739 | 735 | DISPATCHABLE | N | s277154 | 2022-06-01 15:08
39139-MKT Actual May 2022 | ML2KP-Mitchell 2 KP | 2022-05-31 16:00 | 397.568 | 369.128 | 28.442 | 0 | 300 | 739 | 300 | 739 |  | 300 | 739 | 735 | DISPATCHABLE | N | s277154 | 2022-06-01 15:08
39139-MKT Actual May 2022 | ML2KP-Mitchell 2 KP | 2022-05-31 17:00 | 397.472 | 368.974 | 28.498 | 0 | 300 | 739 | 300 | 739 |  | 300 | 739 | 735 | DISPATCHABLE | N | s277154 | 2022-06-01 15:08
39139-MKT Actual May 2022 | ML2KP-Mitchell 2 KP | 2022-05-31 18:00 | 397.584 | 369.13 | 28.454 | 0 | 300 | 738 | 300 | 740 |  | 300 | 740 | 735 | DISPATCHABLE | N | s277154 | 2022-06-01 15:08
39139-MKT Actual May 2022 | ML2KP-Mitchell 2 KP | 2022-05-31 19:00 | 397.232 | 368.1325 | 29.1 | 0 | 300 | 737 | 300 | 737 |  | 300 | 737 | 735 | DISPATCHABLE | N | s277154 | 2022-06-01 15:08
39139-MKT Actual May 2022 | ML2KP-Mitchell 2 KP | 2022-05-31 20:00 | 397.008 | 367.4575 | 29.551 | 0 | 300 | 736 | 300 | 736 |  | 300 | 736 | 735 | DISPATCHABLE | N | s277154 | 2022-06-01 15:08
39139-MKT Actual May 2022 | ML2KP-Mitchell 2 KP | 2022-05-31 21:00 | 397.024 | 367.255 | 29.769 | 0 | 300 | 736 | 300 | 736 |  | 300 | 736 | 735 | DISPATCHABLE | N | s277154 | 2022-06-01 15:08
39139-MKT Actual May 2022 | ML2KP-Mitchell 2 KP | 2022-05-31 22:00 | 396.896 | 367.105 | 29.791 | 0 | 300 | 736 | 300 | 736 |  | 300 | 736 | 735 | DISPATCHABLE | N | s277154 | 2022-06-01 15:08
39139-MKT Actual May 2022 | ML2KP-Mitchell 2 KP | 2022-05-31 23:00 | 397.376 | 367.65 | 29.727 | 0 | 300 | 737 | 300 | 737 |  | 300 | 737 | 735 | DISPATCHABLE | N | s277154 | 2022-06-01 15:08
39139-MKT Actual May 2022 | ML2KP-Mitchell 2 KP | 2022-06-01 | 375.152 | 346.6595 | 28.492 | 0 | 300 | 735 | 300 | 735 |  | 300 | 735 | 735 | DISPATCHABLE | N | s277154 | 2022-06-01 15:08
39139-MKT Actual May 2022 | RP1KPAEG-Rockport 1 KP AEG | 2022-05-01 01:00 | 0 | 0 | 1.005 | 1.005 | 0 | 0 | 0 | 0 |  | 0 | 0 | 1320 | OFFLINE | N | s006203 | 2022-05-20 11:46
39139-MKT Actual May 2022 | RP1KPAEG-Rockport 1 KP AEG | 2022-05-01 02:00 | 0 | 0 | 1.072 | 1.072 | 0 | 0 | 0 | 0 |  | 0 | 0 | 1320 | OFFLINE | N | s277154 | 2022-06-01 15:06
39139-MKT Actual May 2022 | RP1KPAEG-Rockport 1 KP AEG | 2022-05-01 03:00 | 0 | 0 | 1.052 | 1.052 | 0 | 0 | 0 | 0 |  | 0 | 0 | 1320 | OFFLINE | N | s277154 | 2022-06-01 15:06
39139-MKT Actual May 2022 | RP1KPAEG-Rockport 1 KP AEG | 2022-05-01 04:00 | 0 | 0 | 1.042 | 1.042 | 0 | 0 | 0 | 0 |  | 0 | 0 | 1320 | OFFLINE | N | s277154 | 2022-06-01 15:06
39139-MKT Actual May 2022 | RP1KPAEG-Rockport 1 KP AEG | 2022-05-01 05:00 | 0 | 0 | 1.033 | 1.033 | 0 | 0 | 0 | 0 |  | 0 | 0 | 1320 | OFFLINE | N | s277154 | 2022-06-01 15:06
39139-MKT Actual May 2022 | RP1KPAEG-Rockport 1 KP AEG | 2022-05-01 06:00 | 0 | 0 | 1.052 | 1.052 | 0 | 0 | 0 | 0 |  | 0 | 0 | 1320 | OFFLINE | N | s277154 | 2022-06-01 15:06
39139-MKT Actual May 2022 | RP1KPAEG-Rockport 1 KP AEG | 2022-05-01 07:00 | 0 | 0 | 1.043 | 1.043 | 0 | 0 | 0 | 0 |  | 0 | 0 | 1320 | OFFLINE | N | s277154 | 2022-06-01 15:06
39139-MKT Actual May 2022 | RP1KPAEG-Rockport 1 KP AEG | 2022-05-01 08:00 | 0 | 0 | 0.931 | 0.931 | 0 | 0 | 0 | 0 |  | 0 | 0 | 1320 | OFFLINE | N | s277154 | 2022-06-01 15:06
39139-MKT Actual May 2022 | RP1KPAEG-Rockport 1 KP AEG | 2022-05-01 09:00 | 0 | 0 | 0.904 | 0.904 | 0 | 0 | 0 | 0 |  | 0 | 0 | 1320 | OFFLINE | N | s277154 | 2022-06-01 15:06
39139-MKT Actual May 2022 | RP1KPAEG-Rockport 1 KP AEG | 2022-05-01 10:00 | 0 | 0 | 0.941 | 0.941 | 0 | 0 | 0 | 0 |  | 0 | 0 | 1320 | OFFLINE | N | s277154 | 2022-06-01 15:06
39139-MKT Actual May 2022 | RP1KPAEG-Rockport 1 KP AEG | 2022-05-01 11:00 | 0 | 0 | 1.032 | 1.032 | 0 | 0 | 0 | 0 |  | 0 | 0 | 1320 | OFFLINE | N | s277154 | 2022-06-01 15:06
39139-MKT Actual May 2022 | RP1KPAEG-Rockport 1 KP AEG | 2022-05-01 12:00 | 0 | 0 | 0.987 | 0.987 | 0 | 0 | 0 | 0 |  | 0 | 0 | 1320 | OFFLINE | N | s277154 | 2022-06-01 15:06
39139-MKT Actual May 2022 | RP1KPAEG-Rockport 1 KP AEG | 2022-05-01 13:00 | 0 | 0 | 0.959 | 0.959 | 0 | 0 | 0 | 0 |  | 0 | 0 | 1320 | OFFLINE | N | s277154 | 2022-06-01 15:06
39139-MKT Actual May 2022 | RP1KPAEG-Rockport 1 KP AEG | 2022-05-01 14:00 | 0 | 0 | 1.023 | 1.023 | 0 | 0 | 0 | 0 |  | 0 | 0 | 1320 | OFFLINE | N | s277154 | 2022-06-01 15:06
39139-MKT Actual May 2022 | RP1KPAEG-Rockport 1 KP AEG | 2022-05-01 15:00 | 0 | 0 | 0.904 | 0.904 | 0 | 0 | 0 | 0 |  | 0 | 0 | 1320 | OFFLINE | N | s277154 | 2022-06-01 15:06
39139-MKT Actual May 2022 | RP1KPAEG-Rockport 1 KP AEG | 2022-05-01 16:00 | 0 | 0 | 1.005 | 1.005 | 0 | 0 | 0 | 0 |  | 0 | 0 | 1320 | OFFLINE | N | s277154 | 2022-06-01 15:06
39139-MKT Actual May 2022 | RP1KPAEG-Rockport 1 KP AEG | 2022-05-01 17:00 | 0 | 0 | 1.052 | 1.052 | 0 | 0 | 0 | 0 |  | 0 | 0 | 1320 | OFFLINE | N | s277154 | 2022-06-01 15:06
39139-MKT Actual May 2022 | RP1KPAEG-Rockport 1 KP AEG | 2022-05-01 18:00 | 0 | 0 | 0.951 | 0.951 | 0 | 0 | 0 | 0 |  | 0 | 0 | 1320 | OFFLINE | N | s277154 | 2022-06-01 15:06
39139-MKT Actual May 2022 | RP1KPAEG-Rockport 1 KP AEG | 2022-05-01 19:00 | 0 | 0 | 1.024 | 1.024 | 0 | 0 | 0 | 0 |  | 0 | 0 | 1320 | OFFLINE | N | s277154 | 2022-06-01 15:06
39139-MKT Actual May 2022 | RP1KPAEG-Rockport 1 KP AEG | 2022-05-01 20:00 | 0 | 0 | 0.952 | 0.952 | 0 | 0 | 0 | 0 |  | 0 | 0 | 1320 | OFFLINE | N | s277154 | 2022-06-01 15:06
39139-MKT Actual May 2022 | RP1KPAEG-Rockport 1 KP AEG | 2022-05-01 21:00 | 0 | 0 | 0.933 | 0.933 | 0 | 0 | 0 | 0 |  | 0 | 0 | 1320 | OFFLINE | N | s277154 | 2022-06-01 15:06
39139-MKT Actual May 2022 | RP1KPAEG-Rockport 1 KP AEG | 2022-05-01 22:00 | 0 | 0 | 1.006 | 1.006 | 0 | 0 | 0 | 0 |  | 0 | 0 | 1320 | OFFLINE | N | s277154 | 2022-06-01 15:06
39139-MKT Actual May 2022 | RP1KPAEG-Rockport 1 KP AEG | 2022-05-01 23:00 | 0 | 0 | 1.082 | 1.082 | 0 | 0 | 0 | 0 |  | 0 | 0 | 1320 | OFFLINE | N | s277154 | 2022-06-01 15:06
39139-MKT Actual May 2022 | RP1KPAEG-Rockport 1 KP AEG | 2022-05-02 | 0 | 0 | 1.092 | 1.092 | 0 | 0 | 0 | 0 |  | 0 | 0 | 1320 | OFFLINE | N | s277154 | 2022-06-01 15:06
39139-MKT Actual May 2022 | RP1KPAEG-Rockport 1 KP AEG | 2022-05-02 01:00 | 0 | 0 | 1.053 | 1.053 | 0 | 0 | 0 | 0 |  | 0 | 0 | 1320 | OFFLINE | N | s277154 | 2022-06-01 15:06
39139-MKT Actual May 2022 | RP1KPAEG-Rockport 1 KP AEG | 2022-05-02 02:00 | 0 | 0 | 1.072 | 1.072 | 0 | 0 | 0 | 0 |  | 0 | 0 | 1320 | OFFLINE | N | s277154 | 2022-06-01 15:06
39139-MKT Actual May 2022 | RP1KPAEG-Rockport 1 KP AEG | 2022-05-02 03:00 | 0 | 0 | 0.987 | 0.987 | 0 | 0 | 0 | 0 |  | 0 | 0 | 1320 | OFFLINE | N | s277154 | 2022-06-01 15:06
39139-MKT Actual May 2022 | RP1KPAEG-Rockport 1 KP AEG | 2022-05-02 04:00 | 0 | 0 | 1.024 | 1.024 | 0 | 0 | 0 | 0 |  | 0 | 0 | 1320 | OFFLINE | N | s277154 | 2022-06-01 15:06
39139-MKT Actual May 2022 | RP1KPAEG-Rockport 1 KP AEG | 2022-05-02 05:00 | 0 | 0 | 0.978 | 0.978 | 0 | 0 | 0 | 0 |  | 0 | 0 | 1320 | OFFLINE | N | s277154 | 2022-06-01 15:06
39139-MKT Actual May 2022 | RP1KPAEG-Rockport 1 KP AEG | 2022-05-02 06:00 | 0 | 0 | 1.032 | 1.032 | 0 | 0 | 0 | 0 |  | 0 | 0 | 1320 | OFFLINE | N | s277154 | 2022-06-01 15:06
39139-MKT Actual May 2022 | RP1KPAEG-Rockport 1 KP AEG | 2022-05-02 07:00 | 0 | 0 | 1.042 | 1.042 | 0 | 0 | 0 | 0 |  | 0 | 0 | 1320 | OFFLINE | N | s277154 | 2022-06-01 15:06
39139-MKT Actual May 2022 | RP1KPAEG-Rockport 1 KP AEG | 2022-05-02 08:00 | 0 | 0 | 0.925 | 0.925 | 0 | 0 | 0 | 0 |  | 0 | 0 | 1320 | OFFLINE | N | s277154 | 2022-06-01 15:06
39139-MKT Actual May 2022 | RP1KPAEG-Rockport 1 KP AEG | 2022-05-02 09:00 | 0 | 0 | 0.924 | 0.924 | 0 | 0 | 0 | 0 |  | 0 | 0 | 1320 | OFFLINE | N | s277154 | 2022-06-01 15:06
39139-MKT Actual May 2022 | RP1KPAEG-Rockport 1 KP AEG | 2022-05-02 10:00 | 0 | 0 | 0.933 | 0.933 | 0 | 0 | 0 | 0 |  | 0 | 0 | 1320 | OFFLINE | N | s277154 | 2022-06-01 15:06
39139-MKT Actual May 2022 | RP1KPAEG-Rockport 1 KP AEG | 2022-05-02 11:00 | 0 | 0 | 0.926 | 0.926 | 0 | 0 | 0 | 0 |  | 0 | 0 | 1320 | OFFLINE | N | s277154 | 2022-06-01 15:06
39139-MKT Actual May 2022 | RP1KPAEG-Rockport 1 KP AEG | 2022-05-02 12:00 | 0 | 0 | 1.005 | 1.005 | 0 | 0 | 0 | 0 |  | 0 | 0 | 1320 | OFFLINE | N | s277154 | 2022-06-01 15:06
39139-MKT Actual May 2022 | RP1KPAEG-Rockport 1 KP AEG | 2022-05-02 13:00 | 0 | 0 | 0.968 | 0.968 | 0 | 0 | 0 | 0 |  | 0 | 0 | 1320 | OFFLINE | N | s277154 | 2022-06-01 15:06
39139-MKT Actual May 2022 | RP1KPAEG-Rockport 1 KP AEG | 2022-05-02 14:00 | 0 | 0 | 0.929 | 0.929 | 0 | 0 | 0 | 0 |  | 0 | 0 | 1320 | OFFLINE | N | s277154 | 2022-06-01 15:06
39139-MKT Actual May 2022 | RP1KPAEG-Rockport 1 KP AEG | 2022-05-02 15:00 | 0 | 0 | 0.924 | 0.924 | 0 | 0 | 0 | 0 |  | 0 | 0 | 1320 | OFFLINE | N | s277154 | 2022-06-01 15:06
39139-MKT Actual May 2022 | RP1KPAEG-Rockport 1 KP AEG | 2022-05-02 16:00 | 0 | 0 | 0.893 | 0.893 | 0 | 0 | 0 | 0 |  | 0 | 0 | 1320 | OFFLINE | N | s277154 | 2022-06-01 15:06
39139-MKT Actual May 2022 | RP1KPAEG-Rockport 1 KP AEG | 2022-05-02 17:00 | 0 | 0 | 0.884 | 0.884 | 0 | 0 | 0 | 0 |  | 0 | 0 | 1320 | OFFLINE | N | s277154 | 2022-06-01 15:06
39139-MKT Actual May 2022 | RP1KPAEG-Rockport 1 KP AEG | 2022-05-02 18:00 | 0 | 0 | 0.95 | 0.95 | 0 | 0 | 0 | 0 |  | 0 | 0 | 1320 | OFFLINE | N | s277154 | 2022-06-01 15:06
39139-MKT Actual May 2022 | RP1KPAEG-Rockport 1 KP AEG | 2022-05-02 19:00 | 0 | 0 | 0.969 | 0.969 | 0 | 0 | 0 | 0 |  | 0 | 0 | 1320 | OFFLINE | N | s277154 | 2022-06-01 15:06
39139-MKT Actual May 2022 | RP1KPAEG-Rockport 1 KP AEG | 2022-05-02 20:00 | 0 | 0 | 0.921 | 0.921 | 0 | 0 | 0 | 0 |  | 0 | 0 | 1320 | OFFLINE | N | s277154 | 2022-06-01 15:06
39139-MKT Actual May 2022 | RP1KPAEG-Rockport 1 KP AEG | 2022-05-02 21:00 | 0 | 0 | 0.884 | 0.884 | 0 | 0 | 0 | 0 |  | 0 | 0 | 1320 | OFFLINE | N | s277154 | 2022-06-01 15:06
39139-MKT Actual May 2022 | RP1KPAEG-Rockport 1 KP AEG | 2022-05-02 22:00 | 0 | 0 | 0.904 | 0.904 | 0 | 0 | 0 | 0 |  | 0 | 0 | 1320 | OFFLINE | N | s277154 | 2022-06-01 15:06
39139-MKT Actual May 2022 | RP1KPAEG-Rockport 1 KP AEG | 2022-05-02 23:00 | 0 | 0 | 0.987 | 0.987 | 0 | 0 | 0 | 0 |  | 0 | 0 | 1320 | OFFLINE | N | s277154 | 2022-06-01 15:06
39139-MKT Actual May 2022 | RP1KPAEG-Rockport 1 KP AEG | 2022-05-03 | 0 | 0 | 1.032 | 1.032 | 0 | 0 | 0 | 0 |  | 0 | 0 | 1320 | OFFLINE | N | s277154 | 2022-06-01 15:06
39139-MKT Actual May 2022 | RP1KPAEG-Rockport 1 KP AEG | 2022-05-03 01:00 | 0 | 0 | 1.062 | 1.062 | 0 | 0 | 0 | 0 |  | 0 | 0 | 1320 | OFFLINE | N | s277154 | 2022-06-01 15:06
39139-MKT Actual May 2022 | RP1KPAEG-Rockport 1 KP AEG | 2022-05-03 02:00 | 0 | 0 | 1.014 | 1.014 | 0 | 0 | 0 | 0 |  | 0 | 0 | 1320 | OFFLINE | N | s277154 | 2022-06-01 15:06
39139-MKT Actual May 2022 | RP1KPAEG-Rockport 1 KP AEG | 2022-05-03 03:00 | 0 | 0 | 0.874 | 0.874 | 0 | 0 | 0 | 0 |  | 0 | 0 | 1320 | OFFLINE | N | s277154 | 2022-06-01 15:06
39139-MKT Actual May 2022 | RP1KPAEG-Rockport 1 KP AEG | 2022-05-03 04:00 | 0 | 0 | 0.884 | 0.884 | 0 | 0 | 0 | 0 |  | 0 | 0 | 1320 | OFFLINE | N | s277154 | 2022-06-01 15:06
39139-MKT Actual May 2022 | RP1KPAEG-Rockport 1 KP AEG | 2022-05-03 05:00 | 0 | 0 | 0.884 | 0.884 | 0 | 0 | 0 | 0 |  | 0 | 0 | 1320 | OFFLINE | N | s277154 | 2022-06-01 15:06
39139-MKT Actual May 2022 | RP1KPAEG-Rockport 1 KP AEG | 2022-05-03 06:00 | 0 | 0 | 0.922 | 0.922 | 0 | 0 | 0 | 0 |  | 0 | 0 | 1320 | OFFLINE | N | s277154 | 2022-06-01 15:06
39139-MKT Actual May 2022 | RP1KPAEG-Rockport 1 KP AEG | 2022-05-03 07:00 | 0 | 0 | 0.996 | 0.996 | 0 | 0 | 0 | 0 |  | 0 | 0 | 1320 | OFFLINE | N | s277154 | 2022-06-01 15:06
39139-MKT Actual May 2022 | RP1KPAEG-Rockport 1 KP AEG | 2022-05-03 08:00 | 0 | 0 | 0.932 | 0.932 | 0 | 0 | 0 | 0 |  | 0 | 0 | 1320 | OFFLINE | N | s277154 | 2022-06-01 15:06
39139-MKT Actual May 2022 | RP1KPAEG-Rockport 1 KP AEG | 2022-05-03 09:00 | 0 | 0 | 0.884 | 0.884 | 0 | 0 | 0 | 0 |  | 0 | 0 | 1320 | OFFLINE | N | s277154 | 2022-06-01 15:06
39139-MKT Actual May 2022 | RP1KPAEG-Rockport 1 KP AEG | 2022-05-03 10:00 | 0 | 0 | 0.894 | 0.894 | 0 | 0 | 0 | 0 |  | 0 | 0 | 1320 | OFFLINE | N | s277154 | 2022-06-01 15:06
39139-MKT Actual May 2022 | RP1KPAEG-Rockport 1 KP AEG | 2022-05-03 11:00 | 0 | 0 | 0.894 | 0.894 | 0 | 0 | 0 | 0 |  | 0 | 0 | 1320 | OFFLINE | N | s277154 | 2022-06-01 15:06
39139-MKT Actual May 2022 | RP1KPAEG-Rockport 1 KP AEG | 2022-05-03 12:00 | 0 | 0 | 0.894 | 0.894 | 0 | 0 | 0 | 0 |  | 0 | 0 | 1320 | OFFLINE | N | s277154 | 2022-06-01 15:06
39139-MKT Actual May 2022 | RP1KPAEG-Rockport 1 KP AEG | 2022-05-03 13:00 | 0 | 0 | 0.932 | 0.932 | 0 | 0 | 0 | 0 |  | 0 | 0 | 1320 | OFFLINE | N | s277154 | 2022-06-01 15:06
39139-MKT Actual May 2022 | RP1KPAEG-Rockport 1 KP AEG | 2022-05-03 14:00 | 0 | 0 | 0.903 | 0.903 | 0 | 0 | 0 | 0 |  | 0 | 0 | 1320 | OFFLINE | N | s277154 | 2022-06-01 15:06
39139-MKT Actual May 2022 | RP1KPAEG-Rockport 1 KP AEG | 2022-05-03 15:00 | 0 | 0 | 0.978 | 0.978 | 0 | 0 | 0 | 0 |  | 0 | 0 | 1320 | OFFLINE | N | s277154 | 2022-06-01 15:06
39139-MKT Actual May 2022 | RP1KPAEG-Rockport 1 KP AEG | 2022-05-03 16:00 | 0 | 0 | 0.925 | 0.925 | 0 | 0 | 0 | 0 |  | 0 | 0 | 1320 | OFFLINE | N | s277154 | 2022-06-01 15:06
39139-MKT Actual May 2022 | RP1KPAEG-Rockport 1 KP AEG | 2022-05-03 17:00 | 0 | 0 | 0.923 | 0.923 | 0 | 0 | 0 | 0 |  | 0 | 0 | 1320 | OFFLINE | N | s277154 | 2022-06-01 15:06
39139-MKT Actual May 2022 | RP1KPAEG-Rockport 1 KP AEG | 2022-05-03 18:00 | 0 | 0 | 0.92 | 0.92 | 0 | 0 | 0 | 0 |  | 0 | 0 | 1320 | OFFLINE | N | s277154 | 2022-06-01 15:06
39139-MKT Actual May 2022 | RP1KPAEG-Rockport 1 KP AEG | 2022-05-03 19:00 | 0 | 0 | 0.944 | 0.944 | 0 | 0 | 0 | 0 |  | 0 | 0 | 1320 | OFFLINE | N | s277154 | 2022-06-01 15:06
39139-MKT Actual May 2022 | RP1KPAEG-Rockport 1 KP AEG | 2022-05-03 20:00 | 0 | 0 | 0.903 | 0.903 | 0 | 0 | 0 | 0 |  | 0 | 0 | 1320 | OFFLINE | N | s277154 | 2022-06-01 15:06
39139-MKT Actual May 2022 | RP1KPAEG-Rockport 1 KP AEG | 2022-05-03 21:00 | 0 | 0 | 0.882 | 0.882 | 0 | 0 | 0 | 0 |  | 0 | 0 | 1320 | OFFLINE | N | s277154 | 2022-06-01 15:06
39139-MKT Actual May 2022 | RP1KPAEG-Rockport 1 KP AEG | 2022-05-03 22:00 | 0 | 0 | 0.978 | 0.978 | 0 | 0 | 0 | 0 |  | 0 | 0 | 1320 | OFFLINE | N | s277154 | 2022-06-01 15:06
39139-MKT Actual May 2022 | RP1KPAEG-Rockport 1 KP AEG | 2022-05-03 23:00 | 0 | 0 | 1.044 | 1.044 | 0 | 0 | 0 | 0 |  | 0 | 0 | 1320 | OFFLINE | N | s277154 | 2022-06-01 15:06
39139-MKT Actual May 2022 | RP1KPAEG-Rockport 1 KP AEG | 2022-05-04 | 0 | 0 | 1.064 | 1.064 | 0 | 0 | 0 | 0 |  | 0 | 0 | 1320 | OFFLINE | N | s277154 | 2022-06-01 15:06
39139-MKT Actual May 2022 | RP1KPAEG-Rockport 1 KP AEG | 2022-05-04 01:00 | 0 | 0 | 0.954 | 0.954 | 0 | 0 | 0 | 0 |  | 0 | 0 | 1320 | OFFLINE | N | s277154 | 2022-06-01 15:06
39139-MKT Actual May 2022 | RP1KPAEG-Rockport 1 KP AEG | 2022-05-04 02:00 | 0 | 0 | 0.924 | 0.924 | 0 | 0 | 0 | 0 |  | 0 | 0 | 1320 | OFFLINE | N | s277154 | 2022-06-01 15:06
39139-MKT Actual May 2022 | RP1KPAEG-Rockport 1 KP AEG | 2022-05-04 03:00 | 0 | 0 | 0.924 | 0.924 | 0 | 0 | 0 | 0 |  | 0 | 0 | 1320 | OFFLINE | N | s277154 | 2022-06-01 15:06
39139-MKT Actual May 2022 | RP1KPAEG-Rockport 1 KP AEG | 2022-05-04 04:00 | 0 | 0 | 0.96 | 0.96 | 0 | 0 | 0 | 0 |  | 0 | 0 | 1320 | OFFLINE | N | s277154 | 2022-06-01 15:06
39139-MKT Actual May 2022 | RP1KPAEG-Rockport 1 KP AEG | 2022-05-04 05:00 | 0 | 0 | 1.052 | 1.052 | 0 | 0 | 0 | 0 |  | 0 | 0 | 1320 | OFFLINE | N | s277154 | 2022-06-01 15:06
39139-MKT Actual May 2022 | RP1KPAEG-Rockport 1 KP AEG | 2022-05-04 06:00 | 0 | 0 | 0.924 | 0.924 | 0 | 0 | 0 | 0 |  | 0 | 0 | 1320 | OFFLINE | N | s277154 | 2022-06-01 15:06
39139-MKT Actual May 2022 | RP1KPAEG-Rockport 1 KP AEG | 2022-05-04 07:00 | 0 | 0 | 0.904 | 0.904 | 0 | 0 | 0 | 0 |  | 0 | 0 | 1320 | OFFLINE | N | s277154 | 2022-06-01 15:06
39139-MKT Actual May 2022 | RP1KPAEG-Rockport 1 KP AEG | 2022-05-04 08:00 | 0 | 0 | 0.914 | 0.914 | 0 | 0 | 0 | 0 |  | 0 | 0 | 1320 | OFFLINE | N | s277154 | 2022-06-01 15:06
39139-MKT Actual May 2022 | RP1KPAEG-Rockport 1 KP AEG | 2022-05-04 09:00 | 0 | 0 | 0.894 | 0.894 | 0 | 0 | 0 | 0 |  | 0 | 0 | 1320 | OFFLINE | N | s277154 | 2022-06-01 15:06
39139-MKT Actual May 2022 | RP1KPAEG-Rockport 1 KP AEG | 2022-05-04 10:00 | 0 | 0 | 0.894 | 0.894 | 0 | 0 | 0 | 0 |  | 0 | 0 | 1320 | OFFLINE | N | s277154 | 2022-06-01 15:06
39139-MKT Actual May 2022 | RP1KPAEG-Rockport 1 KP AEG | 2022-05-04 11:00 | 0 | 0 | 0.904 | 0.904 | 0 | 0 | 0 | 0 |  | 0 | 0 | 1320 | OFFLINE | N | s277154 | 2022-06-01 15:06
39139-MKT Actual May 2022 | RP1KPAEG-Rockport 1 KP AEG | 2022-05-04 12:00 | 0 | 0 | 0.884 | 0.884 | 0 | 0 | 0 | 0 |  | 0 | 0 | 1320 | OFFLINE | N | s277154 | 2022-06-01 15:06
39139-MKT Actual May 2022 | RP1KPAEG-Rockport 1 KP AEG | 2022-05-04 13:00 | 0 | 0 | 0.96 | 0.96 | 0 | 0 | 0 | 0 |  | 0 | 0 | 1320 | OFFLINE | N | s277154 | 2022-06-01 15:06
39139-MKT Actual May 2022 | RP1KPAEG-Rockport 1 KP AEG | 2022-05-04 14:00 | 0 | 0 | 0.969 | 0.969 | 0 | 0 | 0 | 0 |  | 0 | 0 | 1320 | OFFLINE | N | s277154 | 2022-06-01 15:06
39139-MKT Actual May 2022 | RP1KPAEG-Rockport 1 KP AEG | 2022-05-04 15:00 | 0 | 0 | 0.904 | 0.904 | 0 | 0 | 0 | 0 |  | 0 | 0 | 1320 | OFFLINE | N | s277154 | 2022-06-01 15:06
39139-MKT Actual May 2022 | RP1KPAEG-Rockport 1 KP AEG | 2022-05-04 16:00 | 0 | 0 | 0.914 | 0.914 | 0 | 0 | 0 | 0 |  | 0 | 0 | 1320 | OFFLINE | N | s277154 | 2022-06-01 15:06
39139-MKT Actual May 2022 | RP1KPAEG-Rockport 1 KP AEG | 2022-05-04 17:00 | 0 | 0 | 0.978 | 0.978 | 0 | 0 | 0 | 0 |  | 0 | 0 | 1320 | OFFLINE | N | s277154 | 2022-06-01 15:06
39139-MKT Actual May 2022 | RP1KPAEG-Rockport 1 KP AEG | 2022-05-04 18:00 | 0 | 0 | 0.922 | 0.922 | 0 | 0 | 0 | 0 |  | 0 | 0 | 1320 | OFFLINE | N | s277154 | 2022-06-01 15:06
39139-MKT Actual May 2022 | RP1KPAEG-Rockport 1 KP AEG | 2022-05-04 19:00 | 0 | 0 | 0.95 | 0.95 | 0 | 0 | 0 | 0 |  | 0 | 0 | 1320 | OFFLINE | N | s277154 | 2022-06-01 15:06
39139-MKT Actual May 2022 | RP1KPAEG-Rockport 1 KP AEG | 2022-05-04 20:00 | 0 | 0 | 0.931 | 0.931 | 0 | 0 | 0 | 0 |  | 0 | 0 | 1320 | OFFLINE | N | s277154 | 2022-06-01 15:06
39139-MKT Actual May 2022 | RP1KPAEG-Rockport 1 KP AEG | 2022-05-04 21:00 | 0 | 0 | 0.894 | 0.894 | 0 | 0 | 0 | 0 |  | 0 | 0 | 1320 | OFFLINE | N | s277154 | 2022-06-01 15:06
39139-MKT Actual May 2022 | RP1KPAEG-Rockport 1 KP AEG | 2022-05-04 22:00 | 0 | 0 | 0.912 | 0.912 | 0 | 0 | 0 | 0 |  | 0 | 0 | 1320 | OFFLINE | N | s277154 | 2022-06-01 15:06
39139-MKT Actual May 2022 | RP1KPAEG-Rockport 1 KP AEG | 2022-05-04 23:00 | 0 | 0 | 1.054 | 1.054 | 0 | 0 | 0 | 0 |  | 0 | 0 | 1320 | OFFLINE | N | s277154 | 2022-06-01 15:06
39139-MKT Actual May 2022 | RP1KPAEG-Rockport 1 KP AEG | 2022-05-05 | 0 | 0 | 1.082 | 1.082 | 0 | 0 | 0 | 0 |  | 0 | 0 | 1320 | OFFLINE | N | s277154 | 2022-06-01 15:06
39139-MKT Actual May 2022 | RP1KPAEG-Rockport 1 KP AEG | 2022-05-05 01:00 | 0 | 0 | 1.043 | 1.043 | 0 | 0 | 0 | 0 |  | 0 | 0 | 1320 | OFFLINE | N | s277154 | 2022-06-01 15:06
39139-MKT Actual May 2022 | RP1KPAEG-Rockport 1 KP AEG | 2022-05-05 02:00 | 0 | 0 | 0.903 | 0.903 | 0 | 0 | 0 | 0 |  | 0 | 0 | 1320 | OFFLINE | N | s277154 | 2022-06-01 15:06
39139-MKT Actual May 2022 | RP1KPAEG-Rockport 1 KP AEG | 2022-05-05 03:00 | 0 | 0 | 0.904 | 0.904 | 0 | 0 | 0 | 0 |  | 0 | 0 | 1320 | OFFLINE | N | s277154 | 2022-06-01 15:06
39139-MKT Actual May 2022 | RP1KPAEG-Rockport 1 KP AEG | 2022-05-05 04:00 | 0 | 0 | 0.894 | 0.894 | 0 | 0 | 0 | 0 |  | 0 | 0 | 1320 | OFFLINE | N | s277154 | 2022-06-01 15:06
39139-MKT Actual May 2022 | RP1KPAEG-Rockport 1 KP AEG | 2022-05-05 05:00 | 0 | 0 | 0.894 | 0.894 | 0 | 0 | 0 | 0 |  | 0 | 0 | 1320 | OFFLINE | N | s277154 | 2022-06-01 15:06
39139-MKT Actual May 2022 | RP1KPAEG-Rockport 1 KP AEG | 2022-05-05 06:00 | 0 | 0 | 0.884 | 0.884 | 0 | 0 | 0 | 0 |  | 0 | 0 | 1320 | OFFLINE | N | s277154 | 2022-06-01 15:06
39139-MKT Actual May 2022 | RP1KPAEG-Rockport 1 KP AEG | 2022-05-05 07:00 | 0 | 0 | 1.015 | 1.015 | 0 | 0 | 0 | 0 |  | 0 | 0 | 1320 | OFFLINE | N | s277154 | 2022-06-01 15:06
39139-MKT Actual May 2022 | RP1KPAEG-Rockport 1 KP AEG | 2022-05-05 08:00 | 0 | 0 | 1.005 | 1.005 | 0 | 0 | 0 | 0 |  | 0 | 0 | 1320 | OFFLINE | N | s277154 | 2022-06-01 15:06
39139-MKT Actual May 2022 | RP1KPAEG-Rockport 1 KP AEG | 2022-05-05 09:00 | 0 | 0 | 0.884 | 0.884 | 0 | 0 | 0 | 0 |  | 0 | 0 | 1320 | OFFLINE | N | s277154 | 2022-06-01 15:06
39139-MKT Actual May 2022 | RP1KPAEG-Rockport 1 KP AEG | 2022-05-05 10:00 | 0 | 0 | 0.894 | 0.894 | 0 | 0 | 0 | 0 |  | 0 | 0 | 1320 | OFFLINE | N | s277154 | 2022-06-01 15:06
39139-MKT Actual May 2022 | RP1KPAEG-Rockport 1 KP AEG | 2022-05-05 11:00 | 0 | 0 | 0.894 | 0.894 | 0 | 0 | 0 | 0 |  | 0 | 0 | 1320 | OFFLINE | N | s277154 | 2022-06-01 15:06
39139-MKT Actual May 2022 | RP1KPAEG-Rockport 1 KP AEG | 2022-05-05 12:00 | 0 | 0 | 0.914 | 0.914 | 0 | 0 | 0 | 0 |  | 0 | 0 | 1320 | OFFLINE | N | s277154 | 2022-06-01 15:06
39139-MKT Actual May 2022 | RP1KPAEG-Rockport 1 KP AEG | 2022-05-05 13:00 | 0 | 0 | 0.904 | 0.904 | 0 | 0 | 0 | 0 |  | 0 | 0 | 1320 | OFFLINE | N | s277154 | 2022-06-01 15:06
39139-MKT Actual May 2022 | RP1KPAEG-Rockport 1 KP AEG | 2022-05-05 14:00 | 0 | 0 | 0.884 | 0.884 | 0 | 0 | 0 | 0 |  | 0 | 0 | 1320 | OFFLINE | N | s277154 | 2022-06-01 15:06
39139-MKT Actual May 2022 | RP1KPAEG-Rockport 1 KP AEG | 2022-05-05 15:00 | 0 | 0 | 0.904 | 0.904 | 0 | 0 | 0 | 0 |  | 0 | 0 | 1320 | OFFLINE | N | s277154 | 2022-06-01 15:06
39139-MKT Actual May 2022 | RP1KPAEG-Rockport 1 KP AEG | 2022-05-05 16:00 | 0 | 0 | 0.922 | 0.922 | 0 | 0 | 0 | 0 |  | 0 | 0 | 1320 | OFFLINE | N | s277154 | 2022-06-01 15:06
39139-MKT Actual May 2022 | RP1KPAEG-Rockport 1 KP AEG | 2022-05-05 17:00 | 0 | 0 | 0.96 | 0.96 | 0 | 0 | 0 | 0 |  | 0 | 0 | 1320 | OFFLINE | N | s277154 | 2022-06-01 15:06
39139-MKT Actual May 2022 | RP1KPAEG-Rockport 1 KP AEG | 2022-05-05 18:00 | 0 | 0 | 0.996 | 0.996 | 0 | 0 | 0 | 0 |  | 0 | 0 | 1320 | OFFLINE | N | s277154 | 2022-06-01 15:06
39139-MKT Actual May 2022 | RP1KPAEG-Rockport 1 KP AEG | 2022-05-05 19:00 | 0 | 0 | 0.987 | 0.987 | 0 | 0 | 0 | 0 |  | 0 | 0 | 1320 | OFFLINE | N | s277154 | 2022-06-01 15:06
39139-MKT Actual May 2022 | RP1KPAEG-Rockport 1 KP AEG | 2022-05-05 20:00 | 0 | 0 | 0.903 | 0.903 | 0 | 0 | 0 | 0 |  | 0 | 0 | 1320 | OFFLINE | N | s277154 | 2022-06-01 15:06
39139-MKT Actual May 2022 | RP1KPAEG-Rockport 1 KP AEG | 2022-05-05 21:00 | 0 | 0 | 0.903 | 0.903 | 0 | 0 | 0 | 0 |  | 0 | 0 | 1320 | OFFLINE | N | s277154 | 2022-06-01 15:06
39139-MKT Actual May 2022 | RP1KPAEG-Rockport 1 KP AEG | 2022-05-05 22:00 | 0 | 0 | 1.034 | 1.034 | 0 | 0 | 0 | 0 |  | 0 | 0 | 1320 | OFFLINE | N | s277154 | 2022-06-01 15:06
39139-MKT Actual May 2022 | RP1KPAEG-Rockport 1 KP AEG | 2022-05-05 23:00 | 0 | 0 | 0.988 | 0.988 | 0 | 0 | 0 | 0 |  | 0 | 0 | 1320 | OFFLINE | N | s277154 | 2022-06-01 15:06
39139-MKT Actual May 2022 | RP1KPAEG-Rockport 1 KP AEG | 2022-05-06 | 0 | 0 | 0.987 | 0.987 | 0 | 0 | 0 | 0 |  | 0 | 0 | 1320 | OFFLINE | N | s277154 | 2022-06-01 15:06
39139-MKT Actual May 2022 | RP1KPAEG-Rockport 1 KP AEG | 2022-05-06 01:00 | 0 | 0 | 0.996 | 0.996 | 0 | 0 | 0 | 0 |  | 0 | 0 | 1320 | OFFLINE | N | s277154 | 2022-06-01 15:06
39139-MKT Actual May 2022 | RP1KPAEG-Rockport 1 KP AEG | 2022-05-06 02:00 | 0 | 0 | 1.063 | 1.063 | 0 | 0 | 0 | 0 |  | 0 | 0 | 1320 | OFFLINE | N | s277154 | 2022-06-01 15:06
39139-MKT Actual May 2022 | RP1KPAEG-Rockport 1 KP AEG | 2022-05-06 03:00 | 0 | 0 | 0.969 | 0.969 | 0 | 0 | 0 | 0 |  | 0 | 0 | 1320 | OFFLINE | N | s277154 | 2022-06-01 15:06
39139-MKT Actual May 2022 | RP1KPAEG-Rockport 1 KP AEG | 2022-05-06 04:00 | 0 | 0 | 0.924 | 0.924 | 0 | 0 | 0 | 0 |  | 0 | 0 | 1320 | OFFLINE | N | s277154 | 2022-06-01 15:06
39139-MKT Actual May 2022 | RP1KPAEG-Rockport 1 KP AEG | 2022-05-06 05:00 | 0 | 0 | 0.913 | 0.913 | 0 | 0 | 0 | 0 |  | 0 | 0 | 1320 | OFFLINE | N | s277154 | 2022-06-01 15:06
39139-MKT Actual May 2022 | RP1KPAEG-Rockport 1 KP AEG | 2022-05-06 06:00 | 0 | 0 | 0.932 | 0.932 | 0 | 0 | 0 | 0 |  | 0 | 0 | 1320 | OFFLINE | N | s277154 | 2022-06-01 15:06
39139-MKT Actual May 2022 | RP1KPAEG-Rockport 1 KP AEG | 2022-05-06 07:00 | 0 | 0 | 1.034 | 1.034 | 0 | 0 | 0 | 0 |  | 0 | 0 | 1320 | OFFLINE | N | s277154 | 2022-06-01 15:06
39139-MKT Actual May 2022 | RP1KPAEG-Rockport 1 KP AEG | 2022-05-06 08:00 | 0 | 0 | 0.921 | 0.921 | 0 | 0 | 0 | 0 |  | 0 | 0 | 1320 | OFFLINE | N | s277154 | 2022-06-01 15:06
39139-MKT Actual May 2022 | RP1KPAEG-Rockport 1 KP AEG | 2022-05-06 09:00 | 0 | 0 | 0.94 | 0.94 | 0 | 0 | 0 | 0 |  | 0 | 0 | 1320 | OFFLINE | N | s277154 | 2022-06-01 15:06
39139-MKT Actual May 2022 | RP1KPAEG-Rockport 1 KP AEG | 2022-05-06 10:00 | 0 | 0 | 1.014 | 1.014 | 0 | 0 | 0 | 0 |  | 0 | 0 | 1320 | OFFLINE | N | s277154 | 2022-06-01 15:06
39139-MKT Actual May 2022 | RP1KPAEG-Rockport 1 KP AEG | 2022-05-06 11:00 | 0 | 0 | 0.941 | 0.941 | 0 | 0 | 0 | 0 |  | 0 | 0 | 1320 | OFFLINE | N | s277154 | 2022-06-01 15:06
39139-MKT Actual May 2022 | RP1KPAEG-Rockport 1 KP AEG | 2022-05-06 12:00 | 0 | 0 | 0.924 | 0.924 | 0 | 0 | 0 | 0 |  | 0 | 0 | 1320 | OFFLINE | N | s277154 | 2022-06-01 15:06
39139-MKT Actual May 2022 | RP1KPAEG-Rockport 1 KP AEG | 2022-05-06 13:00 | 0 | 0 | 0.914 | 0.914 | 0 | 0 | 0 | 0 |  | 0 | 0 | 1320 | OFFLINE | N | s277154 | 2022-06-01 15:06
39139-MKT Actual May 2022 | RP1KPAEG-Rockport 1 KP AEG | 2022-05-06 14:00 | 0 | 0 | 0.904 | 0.904 | 0 | 0 | 0 | 0 |  | 0 | 0 | 1320 | OFFLINE | N | s277154 | 2022-06-01 15:06
39139-MKT Actual May 2022 | RP1KPAEG-Rockport 1 KP AEG | 2022-05-06 15:00 | 0 | 0 | 0.923 | 0.923 | 0 | 0 | 0 | 0 |  | 0 | 0 | 1320 | OFFLINE | N | s277154 | 2022-06-01 15:06
39139-MKT Actual May 2022 | RP1KPAEG-Rockport 1 KP AEG | 2022-05-06 16:00 | 0 | 0 | 0.96 | 0.96 | 0 | 0 | 0 | 0 |  | 0 | 0 | 1320 | OFFLINE | N | s277154 | 2022-06-01 15:06
39139-MKT Actual May 2022 | RP1KPAEG-Rockport 1 KP AEG | 2022-05-06 17:00 | 0 | 0 | 1.015 | 1.015 | 0 | 0 | 0 | 0 |  | 0 | 0 | 1320 | OFFLINE | N | s277154 | 2022-06-01 15:06
39139-MKT Actual May 2022 | RP1KPAEG-Rockport 1 KP AEG | 2022-05-06 18:00 | 0 | 0 | 0.96 | 0.96 | 0 | 0 | 0 | 0 |  | 0 | 0 | 1320 | OFFLINE | N | s277154 | 2022-06-01 15:06
39139-MKT Actual May 2022 | RP1KPAEG-Rockport 1 KP AEG | 2022-05-06 19:00 | 0 | 0 | 1.014 | 1.014 | 0 | 0 | 0 | 0 |  | 0 | 0 | 1320 | OFFLINE | N | s277154 | 2022-06-01 15:06
39139-MKT Actual May 2022 | RP1KPAEG-Rockport 1 KP AEG | 2022-05-06 20:00 | 0 | 0 | 0.924 | 0.924 | 0 | 0 | 0 | 0 |  | 0 | 0 | 1320 | OFFLINE | N | s277154 | 2022-06-01 15:06
39139-MKT Actual May 2022 | RP1KPAEG-Rockport 1 KP AEG | 2022-05-06 21:00 | 0 | 0 | 0.924 | 0.924 | 0 | 0 | 0 | 0 |  | 0 | 0 | 1320 | OFFLINE | N | s277154 | 2022-06-01 15:06
39139-MKT Actual May 2022 | RP1KPAEG-Rockport 1 KP AEG | 2022-05-06 22:00 | 0 | 0 | 0.969 | 0.969 | 0 | 0 | 0 | 0 |  | 0 | 0 | 1320 | OFFLINE | N | s277154 | 2022-06-01 15:06
39139-MKT Actual May 2022 | RP1KPAEG-Rockport 1 KP AEG | 2022-05-06 23:00 | 0 | 0 | 1.005 | 1.005 | 0 | 0 | 0 | 0 |  | 0 | 0 | 1320 | OFFLINE | N | s277154 | 2022-06-01 15:06
39139-MKT Actual May 2022 | RP1KPAEG-Rockport 1 KP AEG | 2022-05-07 | 0 | 0 | 1.112 | 1.112 | 0 | 0 | 0 | 0 |  | 0 | 0 | 1320 | OFFLINE | N | s277154 | 2022-06-01 15:06
39139-MKT Actual May 2022 | RP1KPAEG-Rockport 1 KP AEG | 2022-05-07 01:00 | 0 | 0 | 0.996 | 0.996 | 0 | 0 | 0 | 0 |  | 0 | 0 | 1320 | OFFLINE | N | s277154 | 2022-06-01 15:06
39139-MKT Actual May 2022 | RP1KPAEG-Rockport 1 KP AEG | 2022-05-07 02:00 | 0 | 0 | 0.987 | 0.987 | 0 | 0 | 0 | 0 |  | 0 | 0 | 1320 | OFFLINE | N | s277154 | 2022-06-01 15:07
39139-MKT Actual May 2022 | RP1KPAEG-Rockport 1 KP AEG | 2022-05-07 03:00 | 0 | 0 | 0.987 | 0.987 | 0 | 0 | 0 | 0 |  | 0 | 0 | 1320 | OFFLINE | N | s277154 | 2022-06-01 15:07
39139-MKT Actual May 2022 | RP1KPAEG-Rockport 1 KP AEG | 2022-05-07 04:00 | 0 | 0 | 1.102 | 1.102 | 0 | 0 | 0 | 0 |  | 0 | 0 | 1320 | OFFLINE | N | s277154 | 2022-06-01 15:07
39139-MKT Actual May 2022 | RP1KPAEG-Rockport 1 KP AEG | 2022-05-07 05:00 | 0 | 0 | 1.052 | 1.052 | 0 | 0 | 0 | 0 |  | 0 | 0 | 1320 | OFFLINE | N | s277154 | 2022-06-01 15:07
39139-MKT Actual May 2022 | RP1KPAEG-Rockport 1 KP AEG | 2022-05-07 06:00 | 0 | 0 | 0.978 | 0.978 | 0 | 0 | 0 | 0 |  | 0 | 0 | 1320 | OFFLINE | N | s277154 | 2022-06-01 15:07
39139-MKT Actual May 2022 | RP1KPAEG-Rockport 1 KP AEG | 2022-05-07 07:00 | 0 | 0 | 0.987 | 0.987 | 0 | 0 | 0 | 0 |  | 0 | 0 | 1320 | OFFLINE | N | s277154 | 2022-06-01 15:07
39139-MKT Actual May 2022 | RP1KPAEG-Rockport 1 KP AEG | 2022-05-07 08:00 | 0 | 0 | 0.979 | 0.979 | 0 | 0 | 0 | 0 |  | 0 | 0 | 1320 | OFFLINE | N | s277154 | 2022-06-01 15:07
39139-MKT Actual May 2022 | RP1KPAEG-Rockport 1 KP AEG | 2022-05-07 09:00 | 0 | 0 | 0.913 | 0.913 | 0 | 0 | 0 | 0 |  | 0 | 0 | 1320 | OFFLINE | N | s277154 | 2022-06-01 15:07
39139-MKT Actual May 2022 | RP1KPAEG-Rockport 1 KP AEG | 2022-05-07 10:00 | 0 | 0 | 0.969 | 0.969 | 0 | 0 | 0 | 0 |  | 0 | 0 | 1320 | OFFLINE | N | s277154 | 2022-06-01 15:07
39139-MKT Actual May 2022 | RP1KPAEG-Rockport 1 KP AEG | 2022-05-07 11:00 | 0 | 0 | 0.968 | 0.968 | 0 | 0 | 0 | 0 |  | 0 | 0 | 1320 | OFFLINE | N | s277154 | 2022-06-01 15:07
39139-MKT Actual May 2022 | RP1KPAEG-Rockport 1 KP AEG | 2022-05-07 12:00 | 0 | 0 | 0.933 | 0.933 | 0 | 0 | 0 | 0 |  | 0 | 0 | 1320 | OFFLINE | N | s277154 | 2022-06-01 15:07
39139-MKT Actual May 2022 | RP1KPAEG-Rockport 1 KP AEG | 2022-05-07 13:00 | 0 | 0 | 1.023 | 1.023 | 0 | 0 | 0 | 0 |  | 0 | 0 | 1320 | OFFLINE | N | s277154 | 2022-06-01 15:07
39139-MKT Actual May 2022 | RP1KPAEG-Rockport 1 KP AEG | 2022-05-07 14:00 | 0 | 0 | 0.96 | 0.96 | 0 | 0 | 0 | 0 |  | 0 | 0 | 1320 | OFFLINE | N | s277154 | 2022-06-01 15:07
39139-MKT Actual May 2022 | RP1KPAEG-Rockport 1 KP AEG | 2022-05-07 15:00 | 0 | 0 | 0.96 | 0.96 | 0 | 0 | 0 | 0 |  | 0 | 0 | 1320 | OFFLINE | N | s277154 | 2022-06-01 15:07
39139-MKT Actual May 2022 | RP1KPAEG-Rockport 1 KP AEG | 2022-05-07 16:00 | 0 | 0 | 0.969 | 0.969 | 0 | 0 | 0 | 0 |  | 0 | 0 | 1320 | OFFLINE | N | s277154 | 2022-06-01 15:07
39139-MKT Actual May 2022 | RP1KPAEG-Rockport 1 KP AEG | 2022-05-07 17:00 | 0 | 0 | 0.987 | 0.987 | 0 | 0 | 0 | 0 |  | 0 | 0 | 1320 | OFFLINE | N | s277154 | 2022-06-01 15:07
39139-MKT Actual May 2022 | RP1KPAEG-Rockport 1 KP AEG | 2022-05-07 18:00 | 0 | 0 | 0.953 | 0.953 | 0 | 0 | 0 | 0 |  | 0 | 0 | 1320 | OFFLINE | N | s277154 | 2022-06-01 15:07
39139-MKT Actual May 2022 | RP1KPAEG-Rockport 1 KP AEG | 2022-05-07 19:00 | 0 | 0 | 0.92 | 0.92 | 0 | 0 | 0 | 0 |  | 0 | 0 | 1320 | OFFLINE | N | s277154 | 2022-06-01 15:07
39139-MKT Actual May 2022 | RP1KPAEG-Rockport 1 KP AEG | 2022-05-07 20:00 | 0 | 0 | 0.901 | 0.901 | 0 | 0 | 0 | 0 |  | 0 | 0 | 1320 | OFFLINE | N | s277154 | 2022-06-01 15:07
39139-MKT Actual May 2022 | RP1KPAEG-Rockport 1 KP AEG | 2022-05-07 21:00 | 0 | 0 | 0.894 | 0.894 | 0 | 0 | 0 | 0 |  | 0 | 0 | 1320 | OFFLINE | N | s277154 | 2022-06-01 15:07
39139-MKT Actual May 2022 | RP1KPAEG-Rockport 1 KP AEG | 2022-05-07 22:00 | 0 | 0 | 0.939 | 0.939 | 0 | 0 | 0 | 0 |  | 0 | 0 | 1320 | OFFLINE | N | s277154 | 2022-06-01 15:07
39139-MKT Actual May 2022 | RP1KPAEG-Rockport 1 KP AEG | 2022-05-07 23:00 | 0 | 0 | 1.015 | 1.015 | 0 | 0 | 0 | 0 |  | 0 | 0 | 1320 | OFFLINE | N | s277154 | 2022-06-01 15:07
39139-MKT Actual May 2022 | RP1KPAEG-Rockport 1 KP AEG | 2022-05-08 | 0 | 0 | 0.993 | 0.993 | 0 | 0 | 0 | 0 |  | 0 | 0 | 1320 | OFFLINE | N | s277154 | 2022-06-01 15:07
39139-MKT Actual May 2022 | RP1KPAEG-Rockport 1 KP AEG | 2022-05-08 01:00 | 0 | 0 | 0.96 | 0.96 | 0 | 0 | 0 | 0 |  | 0 | 0 | 1320 | OFFLINE | N | s277154 | 2022-06-01 15:07
39139-MKT Actual May 2022 | RP1KPAEG-Rockport 1 KP AEG | 2022-05-08 02:00 | 0 | 0 | 0.96 | 0.96 | 0 | 0 | 0 | 0 |  | 0 | 0 | 1320 | OFFLINE | N | s277154 | 2022-06-01 15:07
39139-MKT Actual May 2022 | RP1KPAEG-Rockport 1 KP AEG | 2022-05-08 03:00 | 0 | 0 | 1.072 | 1.072 | 0 | 0 | 0 | 0 |  | 0 | 0 | 1320 | OFFLINE | N | s277154 | 2022-06-01 15:07
39139-MKT Actual May 2022 | RP1KPAEG-Rockport 1 KP AEG | 2022-05-08 04:00 | 0 | 0 | 0.978 | 0.978 | 0 | 0 | 0 | 0 |  | 0 | 0 | 1320 | OFFLINE | N | s277154 | 2022-06-01 15:07
39139-MKT Actual May 2022 | RP1KPAEG-Rockport 1 KP AEG | 2022-05-08 05:00 | 0 | 0 | 0.951 | 0.951 | 0 | 0 | 0 | 0 |  | 0 | 0 | 1320 | OFFLINE | N | s277154 | 2022-06-01 15:07
39139-MKT Actual May 2022 | RP1KPAEG-Rockport 1 KP AEG | 2022-05-08 06:00 | 0 | 0 | 1.073 | 1.073 | 0 | 0 | 0 | 0 |  | 0 | 0 | 1320 | OFFLINE | N | s277154 | 2022-06-01 15:07
39139-MKT Actual May 2022 | RP1KPAEG-Rockport 1 KP AEG | 2022-05-08 07:00 | 0 | 0 | 1.073 | 1.073 | 0 | 0 | 0 | 0 |  | 0 | 0 | 1320 | OFFLINE | N | s277154 | 2022-06-01 15:07
39139-MKT Actual May 2022 | RP1KPAEG-Rockport 1 KP AEG | 2022-05-08 08:00 | 0 | 0 | 0.96 | 0.96 | 0 | 0 | 0 | 0 |  | 0 | 0 | 1320 | OFFLINE | N | s277154 | 2022-06-01 15:07
39139-MKT Actual May 2022 | RP1KPAEG-Rockport 1 KP AEG | 2022-05-08 09:00 | 0 | 0 | 0.942 | 0.942 | 0 | 0 | 0 | 0 |  | 0 | 0 | 1320 | OFFLINE | N | s277154 | 2022-06-01 15:07
39139-MKT Actual May 2022 | RP1KPAEG-Rockport 1 KP AEG | 2022-05-08 10:00 | 0 | 0 | 0.978 | 0.978 | 0 | 0 | 0 | 0 |  | 0 | 0 | 1320 | OFFLINE | N | s277154 | 2022-06-01 15:07
39139-MKT Actual May 2022 | RP1KPAEG-Rockport 1 KP AEG | 2022-05-08 11:00 | 0 | 0 | 1.082 | 1.082 | 0 | 0 | 0 | 0 |  | 0 | 0 | 1320 | OFFLINE | N | s277154 | 2022-06-01 15:07
39139-MKT Actual May 2022 | RP1KPAEG-Rockport 1 KP AEG | 2022-05-08 12:00 | 0 | 0 | 1.034 | 1.034 | 0 | 0 | 0 | 0 |  | 0 | 0 | 1320 | OFFLINE | N | s277154 | 2022-06-01 15:07
39139-MKT Actual May 2022 | RP1KPAEG-Rockport 1 KP AEG | 2022-05-08 13:00 | 0 | 0 | 0.987 | 0.987 | 0 | 0 | 0 | 0 |  | 0 | 0 | 1320 | OFFLINE | N | s277154 | 2022-06-01 15:07
39139-MKT Actual May 2022 | RP1KPAEG-Rockport 1 KP AEG | 2022-05-08 14:00 | 0 | 0 | 1.015 | 1.015 | 0 | 0 | 0 | 0 |  | 0 | 0 | 1320 | OFFLINE | N | s277154 | 2022-06-01 15:07
39139-MKT Actual May 2022 | RP1KPAEG-Rockport 1 KP AEG | 2022-05-08 15:00 | 0 | 0 | 0.951 | 0.951 | 0 | 0 | 0 | 0 |  | 0 | 0 | 1320 | OFFLINE | N | s277154 | 2022-06-01 15:07
39139-MKT Actual May 2022 | RP1KPAEG-Rockport 1 KP AEG | 2022-05-08 16:00 | 0 | 0 | 0.969 | 0.969 | 0 | 0 | 0 | 0 |  | 0 | 0 | 1320 | OFFLINE | N | s277154 | 2022-06-01 15:07
39139-MKT Actual May 2022 | RP1KPAEG-Rockport 1 KP AEG | 2022-05-08 17:00 | 0 | 0 | 1.044 | 1.044 | 0 | 0 | 0 | 0 |  | 0 | 0 | 1320 | OFFLINE | N | s277154 | 2022-06-01 15:07
39139-MKT Actual May 2022 | RP1KPAEG-Rockport 1 KP AEG | 2022-05-08 18:00 | 0 | 0 | 0.969 | 0.969 | 0 | 0 | 0 | 0 |  | 0 | 0 | 1320 | OFFLINE | N | s277154 | 2022-06-01 15:07
39139-MKT Actual May 2022 | RP1KPAEG-Rockport 1 KP AEG | 2022-05-08 19:00 | 0 | 0 | 1.024 | 1.024 | 0 | 0 | 0 | 0 |  | 0 | 0 | 1320 | OFFLINE | N | s277154 | 2022-06-01 15:07
39139-MKT Actual May 2022 | RP1KPAEG-Rockport 1 KP AEG | 2022-05-08 20:00 | 0 | 0 | 0.978 | 0.978 | 0 | 0 | 0 | 0 |  | 0 | 0 | 1320 | OFFLINE | N | s277154 | 2022-06-01 15:07
39139-MKT Actual May 2022 | RP1KPAEG-Rockport 1 KP AEG | 2022-05-08 21:00 | 0 | 0 | 0.951 | 0.951 | 0 | 0 | 0 | 0 |  | 0 | 0 | 1320 | OFFLINE | N | s277154 | 2022-06-01 15:07
39139-MKT Actual May 2022 | RP1KPAEG-Rockport 1 KP AEG | 2022-05-08 22:00 | 0 | 0 | 0.96 | 0.96 | 0 | 0 | 0 | 0 |  | 0 | 0 | 1320 | OFFLINE | N | s277154 | 2022-06-01 15:07
39139-MKT Actual May 2022 | RP1KPAEG-Rockport 1 KP AEG | 2022-05-08 23:00 | 0 | 0 | 0.996 | 0.996 | 0 | 0 | 0 | 0 |  | 0 | 0 | 1320 | OFFLINE | N | s277154 | 2022-06-01 15:07
39139-MKT Actual May 2022 | RP1KPAEG-Rockport 1 KP AEG | 2022-05-09 | 0 | 0 | 1.092 | 1.092 | 0 | 0 | 0 | 0 |  | 0 | 0 | 1320 | OFFLINE | N | s277154 | 2022-06-01 15:07
39139-MKT Actual May 2022 | RP1KPAEG-Rockport 1 KP AEG | 2022-05-09 01:00 | 0 | 0 | 1.043 | 1.043 | 0 | 0 | 0 | 0 |  | 0 | 0 | 1320 | OFFLINE | N | s277154 | 2022-06-01 15:07
39139-MKT Actual May 2022 | RP1KPAEG-Rockport 1 KP AEG | 2022-05-09 02:00 | 0 | 0 | 1.043 | 1.043 | 0 | 0 | 0 | 0 |  | 0 | 0 | 1320 | OFFLINE | N | s277154 | 2022-06-01 15:07
39139-MKT Actual May 2022 | RP1KPAEG-Rockport 1 KP AEG | 2022-05-09 03:00 | 0 | 0 | 1.073 | 1.073 | 0 | 0 | 0 | 0 |  | 0 | 0 | 1320 | OFFLINE | N | s277154 | 2022-06-01 15:07
39139-MKT Actual May 2022 | RP1KPAEG-Rockport 1 KP AEG | 2022-05-09 04:00 | 0 | 0 | 1.032 | 1.032 | 0 | 0 | 0 | 0 |  | 0 | 0 | 1320 | OFFLINE | N | s277154 | 2022-06-01 15:07
39139-MKT Actual May 2022 | RP1KPAEG-Rockport 1 KP AEG | 2022-05-09 05:00 | 0 | 0 | 1.023 | 1.023 | 0 | 0 | 0 | 0 |  | 0 | 0 | 1320 | OFFLINE | N | s277154 | 2022-06-01 15:07
39139-MKT Actual May 2022 | RP1KPAEG-Rockport 1 KP AEG | 2022-05-09 06:00 | 0 | 0 | 1.063 | 1.063 | 0 | 0 | 0 | 0 |  | 0 | 0 | 1320 | OFFLINE | N | s277154 | 2022-06-01 15:07
39139-MKT Actual May 2022 | RP1KPAEG-Rockport 1 KP AEG | 2022-05-09 07:00 | 0 | 0 | 1.064 | 1.064 | 0 | 0 | 0 | 0 |  | 0 | 0 | 1320 | OFFLINE | N | s277154 | 2022-06-01 15:07
39139-MKT Actual May 2022 | RP1KPAEG-Rockport 1 KP AEG | 2022-05-09 08:00 | 0 | 0 | 0.987 | 0.987 | 0 | 0 | 0 | 0 |  | 0 | 0 | 1320 | OFFLINE | N | s277154 | 2022-06-01 15:07
39139-MKT Actual May 2022 | RP1KPAEG-Rockport 1 KP AEG | 2022-05-09 09:00 | 0 | 0 | 0.987 | 0.987 | 0 | 0 | 0 | 0 |  | 0 | 0 | 1320 | OFFLINE | N | s277154 | 2022-06-01 15:07
39139-MKT Actual May 2022 | RP1KPAEG-Rockport 1 KP AEG | 2022-05-09 10:00 | 0 | 0 | 1.102 | 1.102 | 0 | 0 | 0 | 0 |  | 0 | 0 | 1320 | OFFLINE | N | s277154 | 2022-06-01 15:07
39139-MKT Actual May 2022 | RP1KPAEG-Rockport 1 KP AEG | 2022-05-09 11:00 | 0 | 0 | 1.122 | 1.122 | 0 | 0 | 0 | 0 |  | 0 | 0 | 1320 | OFFLINE | N | s277154 | 2022-06-01 15:07
39139-MKT Actual May 2022 | RP1KPAEG-Rockport 1 KP AEG | 2022-05-09 12:00 | 0 | 0 | 1.122 | 1.122 | 0 | 0 | 0 | 0 |  | 0 | 0 | 1320 | OFFLINE | N | s277154 | 2022-06-01 15:07
39139-MKT Actual May 2022 | RP1KPAEG-Rockport 1 KP AEG | 2022-05-09 13:00 | 0 | 0 | 1.082 | 1.082 | 0 | 0 | 0 | 0 |  | 0 | 0 | 1320 | OFFLINE | N | s277154 | 2022-06-01 15:07
39139-MKT Actual May 2022 | RP1KPAEG-Rockport 1 KP AEG | 2022-05-09 14:00 | 0 | 0 | 1.073 | 1.073 | 0 | 0 | 0 | 0 |  | 0 | 0 | 1320 | OFFLINE | N | s277154 | 2022-06-01 15:07
39139-MKT Actual May 2022 | RP1KPAEG-Rockport 1 KP AEG | 2022-05-09 15:00 | 0 | 0 | 0.979 | 0.979 | 0 | 0 | 0 | 0 |  | 0 | 0 | 1320 | OFFLINE | N | s277154 | 2022-06-01 15:07
39139-MKT Actual May 2022 | RP1KPAEG-Rockport 1 KP AEG | 2022-05-09 16:00 | 0 | 0 | 0.99 | 0.99 | 0 | 0 | 0 | 0 |  | 0 | 0 | 1320 | OFFLINE | N | s277154 | 2022-06-01 15:07
39139-MKT Actual May 2022 | RP1KPAEG-Rockport 1 KP AEG | 2022-05-09 17:00 | 0 | 0 | 1.072 | 1.072 | 0 | 0 | 0 | 0 |  | 0 | 0 | 1320 | OFFLINE | N | s277154 | 2022-06-01 15:07
39139-MKT Actual May 2022 | RP1KPAEG-Rockport 1 KP AEG | 2022-05-09 18:00 | 0 | 0 | 1.012 | 1.012 | 0 | 0 | 0 | 0 |  | 0 | 0 | 1320 | OFFLINE | N | s277154 | 2022-06-01 15:07
39139-MKT Actual May 2022 | RP1KPAEG-Rockport 1 KP AEG | 2022-05-09 19:00 | 0 | 0 | 0.993 | 0.993 | 0 | 0 | 0 | 0 |  | 0 | 0 | 1320 | OFFLINE | N | s277154 | 2022-06-01 15:07
39139-MKT Actual May 2022 | RP1KPAEG-Rockport 1 KP AEG | 2022-05-09 20:00 | 0 | 0 | 0.96 | 0.96 | 0 | 0 | 0 | 0 |  | 0 | 0 | 1320 | OFFLINE | N | s277154 | 2022-06-01 15:07
39139-MKT Actual May 2022 | RP1KPAEG-Rockport 1 KP AEG | 2022-05-09 21:00 | 0 | 0 | 0.951 | 0.951 | 0 | 0 | 0 | 0 |  | 0 | 0 | 1320 | OFFLINE | N | s277154 | 2022-06-01 15:07
39139-MKT Actual May 2022 | RP1KPAEG-Rockport 1 KP AEG | 2022-05-09 22:00 | 0 | 0 | 0.96 | 0.96 | 0 | 0 | 0 | 0 |  | 0 | 0 | 1320 | OFFLINE | N | s277154 | 2022-06-01 15:07
39139-MKT Actual May 2022 | RP1KPAEG-Rockport 1 KP AEG | 2022-05-09 23:00 | 0 | 0 | 1.054 | 1.054 | 0 | 0 | 0 | 0 |  | 0 | 0 | 1320 | OFFLINE | N | s277154 | 2022-06-01 15:07
39139-MKT Actual May 2022 | RP1KPAEG-Rockport 1 KP AEG | 2022-05-10 | 0 | 0 | 1.063 | 1.063 | 0 | 0 | 0 | 0 |  | 0 | 0 | 1320 | OFFLINE | N | s277154 | 2022-06-01 15:07
39139-MKT Actual May 2022 | RP1KPAEG-Rockport 1 KP AEG | 2022-05-10 01:00 | 0 | 0 | 1.005 | 1.005 | 0 | 0 | 0 | 0 |  | 0 | 0 | 1320 | OFFLINE | N | s277154 | 2022-06-01 15:07
39139-MKT Actual May 2022 | RP1KPAEG-Rockport 1 KP AEG | 2022-05-10 02:00 | 0 | 0 | 1.092 | 1.092 | 0 | 0 | 0 | 0 |  | 0 | 0 | 1320 | OFFLINE | N | s277154 | 2022-06-01 15:07
39139-MKT Actual May 2022 | RP1KPAEG-Rockport 1 KP AEG | 2022-05-10 03:00 | 0 | 0 | 1.052 | 1.052 | 0 | 0 | 0 | 0 |  | 0 | 0 | 1320 | OFFLINE | N | s277154 | 2022-06-01 15:07
39139-MKT Actual May 2022 | RP1KPAEG-Rockport 1 KP AEG | 2022-05-10 04:00 | 0 | 0 | 1.051 | 1.051 | 0 | 0 | 0 | 0 |  | 0 | 0 | 1320 | OFFLINE | N | s277154 | 2022-06-01 15:07
39139-MKT Actual May 2022 | RP1KPAEG-Rockport 1 KP AEG | 2022-05-10 05:00 | 0 | 0 | 1.083 | 1.083 | 0 | 0 | 0 | 0 |  | 0 | 0 | 1320 | OFFLINE | N | s277154 | 2022-06-01 15:07
39139-MKT Actual May 2022 | RP1KPAEG-Rockport 1 KP AEG | 2022-05-10 06:00 | 0 | 0 | 1.015 | 1.015 | 0 | 0 | 0 | 0 |  | 0 | 0 | 1320 | OFFLINE | N | s277154 | 2022-06-01 15:07
39139-MKT Actual May 2022 | RP1KPAEG-Rockport 1 KP AEG | 2022-05-10 07:00 | 0 | 0 | 1.043 | 1.043 | 0 | 0 | 0 | 0 |  | 0 | 0 | 1320 | OFFLINE | N | s277154 | 2022-06-01 15:07
39139-MKT Actual May 2022 | RP1KPAEG-Rockport 1 KP AEG | 2022-05-10 08:00 | 0 | 0 | 0.988 | 0.988 | 0 | 0 | 0 | 0 |  | 0 | 0 | 1320 | OFFLINE | N | s277154 | 2022-06-01 15:07
39139-MKT Actual May 2022 | RP1KPAEG-Rockport 1 KP AEG | 2022-05-10 09:00 | 0 | 0 | 0.978 | 0.978 | 0 | 0 | 0 | 0 |  | 0 | 0 | 1320 | OFFLINE | N | s277154 | 2022-06-01 15:07
39139-MKT Actual May 2022 | RP1KPAEG-Rockport 1 KP AEG | 2022-05-10 10:00 | 0 | 0 | 1.093 | 1.093 | 0 | 0 | 0 | 0 |  | 0 | 0 | 1320 | OFFLINE | N | s277154 | 2022-06-01 15:07
39139-MKT Actual May 2022 | RP1KPAEG-Rockport 1 KP AEG | 2022-05-10 11:00 | 0 | 0 | 1.102 | 1.102 | 0 | 0 | 0 | 0 |  | 0 | 0 | 1320 | OFFLINE | N | s277154 | 2022-06-01 15:07
39139-MKT Actual May 2022 | RP1KPAEG-Rockport 1 KP AEG | 2022-05-10 12:00 | 0 | 0 | 1.083 | 1.083 | 0 | 0 | 0 | 0 |  | 0 | 0 | 1320 | OFFLINE | N | s277154 | 2022-06-01 15:07
39139-MKT Actual May 2022 | RP1KPAEG-Rockport 1 KP AEG | 2022-05-10 13:00 | 0 | 0 | 0.996 | 0.996 | 0 | 0 | 0 | 0 |  | 0 | 0 | 1320 | OFFLINE | N | s277154 | 2022-06-01 15:07
39139-MKT Actual May 2022 | RP1KPAEG-Rockport 1 KP AEG | 2022-05-10 14:00 | 0 | 0 | 1.034 | 1.034 | 0 | 0 | 0 | 0 |  | 0 | 0 | 1320 | OFFLINE | N | s277154 | 2022-06-01 15:07
39139-MKT Actual May 2022 | RP1KPAEG-Rockport 1 KP AEG | 2022-05-10 15:00 | 0 | 0 | 1.005 | 1.005 | 0 | 0 | 0 | 0 |  | 0 | 0 | 1320 | OFFLINE | N | s277154 | 2022-06-01 15:07
39139-MKT Actual May 2022 | RP1KPAEG-Rockport 1 KP AEG | 2022-05-10 16:00 | 0 | 0 | 0.969 | 0.969 | 0 | 0 | 0 | 0 |  | 0 | 0 | 1320 | OFFLINE | N | s277154 | 2022-06-01 15:07
39139-MKT Actual May 2022 | RP1KPAEG-Rockport 1 KP AEG | 2022-05-10 17:00 | 0 | 0 | 1.092 | 1.092 | 0 | 0 | 0 | 0 |  | 0 | 0 | 1320 | OFFLINE | N | s277154 | 2022-06-01 15:07
39139-MKT Actual May 2022 | RP1KPAEG-Rockport 1 KP AEG | 2022-05-10 18:00 | 0 | 0 | 0.994 | 0.994 | 0 | 0 | 0 | 0 |  | 0 | 0 | 1320 | OFFLINE | N | s277154 | 2022-06-01 15:07
39139-MKT Actual May 2022 | RP1KPAEG-Rockport 1 KP AEG | 2022-05-10 19:00 | 0 | 0 | 0.925 | 0.925 | 0 | 0 | 0 | 0 |  | 0 | 0 | 1320 | OFFLINE | N | s277154 | 2022-06-01 15:07
39139-MKT Actual May 2022 | RP1KPAEG-Rockport 1 KP AEG | 2022-05-10 20:00 | 0 | 0 | 0.91 | 0.91 | 0 | 0 | 0 | 0 |  | 0 | 0 | 1320 | OFFLINE | N | s277154 | 2022-06-01 15:07
39139-MKT Actual May 2022 | RP1KPAEG-Rockport 1 KP AEG | 2022-05-10 21:00 | 0 | 0 | 0.894 | 0.894 | 0 | 0 | 0 | 0 |  | 0 | 0 | 1320 | OFFLINE | N | s277154 | 2022-06-01 15:07
39139-MKT Actual May 2022 | RP1KPAEG-Rockport 1 KP AEG | 2022-05-10 22:00 | 0 | 0 | 0.922 | 0.922 | 0 | 0 | 0 | 0 |  | 0 | 0 | 1320 | OFFLINE | N | s277154 | 2022-06-01 15:07
39139-MKT Actual May 2022 | RP1KPAEG-Rockport 1 KP AEG | 2022-05-10 23:00 | 0 | 0 | 0.922 | 0.922 | 0 | 0 | 0 | 0 |  | 0 | 0 | 1320 | OFFLINE | N | s277154 | 2022-06-01 15:07
39139-MKT Actual May 2022 | RP1KPAEG-Rockport 1 KP AEG | 2022-05-11 | 0 | 0 | 0.934 | 0.934 | 0 | 0 | 0 | 0 |  | 0 | 0 | 1320 | OFFLINE | N | s277154 | 2022-06-01 15:07
39139-MKT Actual May 2022 | RP1KPAEG-Rockport 1 KP AEG | 2022-05-11 01:00 | 0 | 0 | 0.924 | 0.924 | 0 | 0 | 0 | 0 |  | 0 | 0 | 1320 | OFFLINE | N | s277154 | 2022-06-01 15:07
39139-MKT Actual May 2022 | RP1KPAEG-Rockport 1 KP AEG | 2022-05-11 02:00 | 0 | 0 | 0.921 | 0.921 | 0 | 0 | 0 | 0 |  | 0 | 0 | 1320 | OFFLINE | N | s277154 | 2022-06-01 15:07
39139-MKT Actual May 2022 | RP1KPAEG-Rockport 1 KP AEG | 2022-05-11 03:00 | 0 | 0 | 0.922 | 0.922 | 0 | 0 | 0 | 0 |  | 0 | 0 | 1320 | OFFLINE | N | s277154 | 2022-06-01 15:07
39139-MKT Actual May 2022 | RP1KPAEG-Rockport 1 KP AEG | 2022-05-11 04:00 | 0 | 0 | 0.924 | 0.924 | 0 | 0 | 0 | 0 |  | 0 | 0 | 1320 | OFFLINE | N | s277154 | 2022-06-01 15:07
39139-MKT Actual May 2022 | RP1KPAEG-Rockport 1 KP AEG | 2022-05-11 05:00 | 0 | 0 | 0.922 | 0.922 | 0 | 0 | 0 | 0 |  | 0 | 0 | 1320 | OFFLINE | N | s277154 | 2022-06-01 15:07
39139-MKT Actual May 2022 | RP1KPAEG-Rockport 1 KP AEG | 2022-05-11 06:00 | 0 | 0 | 0.933 | 0.933 | 0 | 0 | 0 | 0 |  | 0 | 0 | 1320 | OFFLINE | N | s277154 | 2022-06-01 15:07
39139-MKT Actual May 2022 | RP1KPAEG-Rockport 1 KP AEG | 2022-05-11 07:00 | 0 | 0 | 0.933 | 0.933 | 0 | 0 | 0 | 0 |  | 0 | 0 | 1320 | OFFLINE | N | s277154 | 2022-06-01 15:07
39139-MKT Actual May 2022 | RP1KPAEG-Rockport 1 KP AEG | 2022-05-11 08:00 | 0 | 0 | 0.924 | 0.924 | 0 | 0 | 0 | 0 |  | 0 | 0 | 1320 | OFFLINE | N | s277154 | 2022-06-01 15:07
39139-MKT Actual May 2022 | RP1KPAEG-Rockport 1 KP AEG | 2022-05-11 09:00 | 0 | 0 | 0.942 | 0.942 | 0 | 0 | 0 | 0 |  | 0 | 0 | 1320 | OFFLINE | N | s277154 | 2022-06-01 15:07
39139-MKT Actual May 2022 | RP1KPAEG-Rockport 1 KP AEG | 2022-05-11 10:00 | 0 | 0 | 0.96 | 0.96 | 0 | 0 | 0 | 0 |  | 0 | 0 | 1320 | OFFLINE | N | s277154 | 2022-06-01 15:07
39139-MKT Actual May 2022 | RP1KPAEG-Rockport 1 KP AEG | 2022-05-11 11:00 | 0 | 0 | 0.996 | 0.996 | 0 | 0 | 0 | 0 |  | 0 | 0 | 1320 | OFFLINE | N | s277154 | 2022-06-01 15:07
39139-MKT Actual May 2022 | RP1KPAEG-Rockport 1 KP AEG | 2022-05-11 12:00 | 0 | 0 | 0.978 | 0.978 | 0 | 0 | 0 | 0 |  | 0 | 0 | 1320 | OFFLINE | N | s277154 | 2022-06-01 15:07
39139-MKT Actual May 2022 | RP1KPAEG-Rockport 1 KP AEG | 2022-05-11 13:00 | 0 | 0 | 0.978 | 0.978 | 0 | 0 | 0 | 0 |  | 0 | 0 | 1320 | OFFLINE | N | s277154 | 2022-06-01 15:07
39139-MKT Actual May 2022 | RP1KPAEG-Rockport 1 KP AEG | 2022-05-11 14:00 | 0 | 0 | 0.987 | 0.987 | 0 | 0 | 0 | 0 |  | 0 | 0 | 1320 | OFFLINE | N | s277154 | 2022-06-01 15:07
39139-MKT Actual May 2022 | RP1KPAEG-Rockport 1 KP AEG | 2022-05-11 15:00 | 0 | 0 | 0.987 | 0.987 | 0 | 0 | 0 | 0 |  | 0 | 0 | 1320 | OFFLINE | N | s277154 | 2022-06-01 15:07
39139-MKT Actual May 2022 | RP1KPAEG-Rockport 1 KP AEG | 2022-05-11 16:00 | 0 | 0 | 0.978 | 0.978 | 0 | 0 | 0 | 0 |  | 0 | 0 | 1320 | OFFLINE | N | s277154 | 2022-06-01 15:07
39139-MKT Actual May 2022 | RP1KPAEG-Rockport 1 KP AEG | 2022-05-11 17:00 | 0 | 0 | 0.978 | 0.978 | 0 | 0 | 0 | 0 |  | 0 | 0 | 1320 | OFFLINE | N | s277154 | 2022-06-01 15:07
39139-MKT Actual May 2022 | RP1KPAEG-Rockport 1 KP AEG | 2022-05-11 18:00 | 0 | 0 | 0.978 | 0.978 | 0 | 0 | 0 | 0 |  | 0 | 0 | 1320 | OFFLINE | N | s277154 | 2022-06-01 15:07
39139-MKT Actual May 2022 | RP1KPAEG-Rockport 1 KP AEG | 2022-05-11 19:00 | 0 | 0 | 0.969 | 0.969 | 0 | 0 | 0 | 0 |  | 0 | 0 | 1320 | OFFLINE | N | s277154 | 2022-06-01 15:07
39139-MKT Actual May 2022 | RP1KPAEG-Rockport 1 KP AEG | 2022-05-11 20:00 | 0 | 0 | 0.951 | 0.951 | 0 | 0 | 0 | 0 |  | 0 | 0 | 1320 | OFFLINE | N | s277154 | 2022-06-01 15:07
39139-MKT Actual May 2022 | RP1KPAEG-Rockport 1 KP AEG | 2022-05-11 21:00 | 0 | 0 | 0.951 | 0.951 | 0 | 0 | 0 | 0 |  | 0 | 0 | 1320 | OFFLINE | N | s277154 | 2022-06-01 15:07
39139-MKT Actual May 2022 | RP1KPAEG-Rockport 1 KP AEG | 2022-05-11 22:00 | 0 | 0 | 0.96 | 0.96 | 0 | 0 | 0 | 0 |  | 0 | 0 | 1320 | OFFLINE | N | s277154 | 2022-06-01 15:07
39139-MKT Actual May 2022 | RP1KPAEG-Rockport 1 KP AEG | 2022-05-11 23:00 | 0 | 0 | 0.987 | 0.987 | 0 | 0 | 0 | 0 |  | 0 | 0 | 1320 | OFFLINE | N | s277154 | 2022-06-01 15:07
39139-MKT Actual May 2022 | RP1KPAEG-Rockport 1 KP AEG | 2022-05-12 | 0 | 0 | 0.978 | 0.978 | 0 | 0 | 0 | 0 |  | 0 | 0 | 1320 | OFFLINE | N | s277154 | 2022-06-01 15:07
39139-MKT Actual May 2022 | RP1KPAEG-Rockport 1 KP AEG | 2022-05-12 01:00 | 0 | 0 | 0.987 | 0.987 | 0 | 0 | 0 | 0 |  | 0 | 0 | 1320 | OFFLINE | N | s277154 | 2022-06-01 15:07
39139-MKT Actual May 2022 | RP1KPAEG-Rockport 1 KP AEG | 2022-05-12 02:00 | 0 | 0 | 0.969 | 0.969 | 0 | 0 | 0 | 0 |  | 0 | 0 | 1320 | OFFLINE | N | s277154 | 2022-06-01 15:07
39139-MKT Actual May 2022 | RP1KPAEG-Rockport 1 KP AEG | 2022-05-12 03:00 | 0 | 0 | 0.987 | 0.987 | 0 | 0 | 0 | 0 |  | 0 | 0 | 1320 | OFFLINE | N | s277154 | 2022-06-01 15:07
39139-MKT Actual May 2022 | RP1KPAEG-Rockport 1 KP AEG | 2022-05-12 04:00 | 0 | 0 | 0.996 | 0.996 | 0 | 0 | 0 | 0 |  | 0 | 0 | 1320 | OFFLINE | N | s277154 | 2022-06-01 15:07
39139-MKT Actual May 2022 | RP1KPAEG-Rockport 1 KP AEG | 2022-05-12 05:00 | 0 | 0 | 0.996 | 0.996 | 0 | 0 | 0 | 0 |  | 0 | 0 | 1320 | OFFLINE | N | s277154 | 2022-06-01 15:07
39139-MKT Actual May 2022 | RP1KPAEG-Rockport 1 KP AEG | 2022-05-12 06:00 | 0 | 0 | 0.987 | 0.987 | 0 | 0 | 0 | 0 |  | 0 | 0 | 1320 | OFFLINE | N | s277154 | 2022-06-01 15:07
39139-MKT Actual May 2022 | RP1KPAEG-Rockport 1 KP AEG | 2022-05-12 07:00 | 0 | 0 | 0.987 | 0.987 | 0 | 0 | 0 | 0 |  | 0 | 0 | 1320 | OFFLINE | N | s277154 | 2022-06-01 15:07
39139-MKT Actual May 2022 | RP1KPAEG-Rockport 1 KP AEG | 2022-05-12 08:00 | 0 | 0 | 0.987 | 0.987 | 0 | 0 | 0 | 0 |  | 0 | 0 | 1320 | OFFLINE | N | s277154 | 2022-06-01 15:07
39139-MKT Actual May 2022 | RP1KPAEG-Rockport 1 KP AEG | 2022-05-12 09:00 | 0 | 0 | 0.996 | 0.996 | 0 | 0 | 0 | 0 |  | 0 | 0 | 1320 | OFFLINE | N | s277154 | 2022-06-01 15:07
39139-MKT Actual May 2022 | RP1KPAEG-Rockport 1 KP AEG | 2022-05-12 10:00 | 0 | 0 | 0.996 | 0.996 | 0 | 0 | 0 | 0 |  | 0 | 0 | 1320 | OFFLINE | N | s277154 | 2022-06-01 15:07
39139-MKT Actual May 2022 | RP1KPAEG-Rockport 1 KP AEG | 2022-05-12 11:00 | 0 | 0 | 1.008 | 1.008 | 0 | 0 | 0 | 0 |  | 0 | 0 | 1320 | OFFLINE | N | s277154 | 2022-06-01 15:07
39139-MKT Actual May 2022 | RP1KPAEG-Rockport 1 KP AEG | 2022-05-12 12:00 | 0 | 0 | 0.996 | 0.996 | 0 | 0 | 0 | 0 |  | 0 | 0 | 1320 | OFFLINE | N | s277154 | 2022-06-01 15:07
39139-MKT Actual May 2022 | RP1KPAEG-Rockport 1 KP AEG | 2022-05-12 13:00 | 0 | 0 | 1.032 | 1.032 | 0 | 0 | 0 | 0 |  | 0 | 0 | 1320 | OFFLINE | N | s277154 | 2022-06-01 15:07
39139-MKT Actual May 2022 | RP1KPAEG-Rockport 1 KP AEG | 2022-05-12 14:00 | 0 | 0 | 1.014 | 1.014 | 0 | 0 | 0 | 0 |  | 0 | 0 | 1320 | OFFLINE | N | s277154 | 2022-06-01 15:07
39139-MKT Actual May 2022 | RP1KPAEG-Rockport 1 KP AEG | 2022-05-12 15:00 | 0 | 0 | 1.005 | 1.005 | 0 | 0 | 0 | 0 |  | 0 | 0 | 1320 | OFFLINE | N | s277154 | 2022-06-01 15:07
39139-MKT Actual May 2022 | RP1KPAEG-Rockport 1 KP AEG | 2022-05-12 16:00 | 0 | 0 | 0.996 | 0.996 | 0 | 0 | 0 | 0 |  | 0 | 0 | 1320 | OFFLINE | N | s277154 | 2022-06-01 15:07
39139-MKT Actual May 2022 | RP1KPAEG-Rockport 1 KP AEG | 2022-05-12 17:00 | 0 | 0 | 1.005 | 1.005 | 0 | 0 | 0 | 0 |  | 0 | 0 | 1320 | OFFLINE | N | s277154 | 2022-06-01 15:07
39139-MKT Actual May 2022 | RP1KPAEG-Rockport 1 KP AEG | 2022-05-12 18:00 | 0 | 0 | 0.987 | 0.987 | 0 | 0 | 0 | 0 |  | 0 | 0 | 1320 | OFFLINE | N | s277154 | 2022-06-01 15:07
39139-MKT Actual May 2022 | RP1KPAEG-Rockport 1 KP AEG | 2022-05-12 19:00 | 0 | 0 | 0.996 | 0.996 | 0 | 0 | 0 | 0 |  | 0 | 0 | 1320 | OFFLINE | N | s277154 | 2022-06-01 15:07
39139-MKT Actual May 2022 | RP1KPAEG-Rockport 1 KP AEG | 2022-05-12 20:00 | 0 | 0 | 0.996 | 0.996 | 0 | 0 | 0 | 0 |  | 0 | 0 | 1320 | OFFLINE | N | s277154 | 2022-06-01 15:07
39139-MKT Actual May 2022 | RP1KPAEG-Rockport 1 KP AEG | 2022-05-12 21:00 | 0 | 0 | 0.987 | 0.987 | 0 | 0 | 0 | 0 |  | 0 | 0 | 1320 | OFFLINE | N | s277154 | 2022-06-01 15:07
39139-MKT Actual May 2022 | RP1KPAEG-Rockport 1 KP AEG | 2022-05-12 22:00 | 0 | 0 | 0.996 | 0.996 | 0 | 0 | 0 | 0 |  | 0 | 0 | 1320 | OFFLINE | N | s277154 | 2022-06-01 15:07
39139-MKT Actual May 2022 | RP1KPAEG-Rockport 1 KP AEG | 2022-05-12 23:00 | 0 | 0 | 1.005 | 1.005 | 0 | 0 | 0 | 0 |  | 0 | 0 | 1320 | OFFLINE | N | s277154 | 2022-06-01 15:07
39139-MKT Actual May 2022 | RP1KPAEG-Rockport 1 KP AEG | 2022-05-13 | 0 | 0 | 0.996 | 0.996 | 0 | 0 | 0 | 0 |  | 0 | 0 | 1320 | OFFLINE | N | s277154 | 2022-06-01 15:07
39139-MKT Actual May 2022 | RP1KPAEG-Rockport 1 KP AEG | 2022-05-13 01:00 | 0 | 0 | 0.996 | 0.996 | 0 | 0 | 0 | 0 |  | 0 | 0 | 1320 | OFFLINE | N | s277154 | 2022-06-01 15:07
39139-MKT Actual May 2022 | RP1KPAEG-Rockport 1 KP AEG | 2022-05-13 02:00 | 0 | 0 | 0.987 | 0.987 | 0 | 0 | 0 | 0 |  | 0 | 0 | 1320 | OFFLINE | N | s277154 | 2022-06-01 15:07
39139-MKT Actual May 2022 | RP1KPAEG-Rockport 1 KP AEG | 2022-05-13 03:00 | 0 | 0 | 0.987 | 0.987 | 0 | 0 | 0 | 0 |  | 0 | 0 | 1320 | OFFLINE | N | s277154 | 2022-06-01 15:07
39139-MKT Actual May 2022 | RP1KPAEG-Rockport 1 KP AEG | 2022-05-13 04:00 | 0 | 0 | 0.996 | 0.996 | 0 | 0 | 0 | 0 |  | 0 | 0 | 1320 | OFFLINE | N | s277154 | 2022-06-01 15:07
39139-MKT Actual May 2022 | RP1KPAEG-Rockport 1 KP AEG | 2022-05-13 05:00 | 0 | 0 | 0.987 | 0.987 | 0 | 0 | 0 | 0 |  | 0 | 0 | 1320 | OFFLINE | N | s277154 | 2022-06-01 15:07
39139-MKT Actual May 2022 | RP1KPAEG-Rockport 1 KP AEG | 2022-05-13 06:00 | 0 | 0 | 0.996 | 0.996 | 0 | 0 | 0 | 0 |  | 0 | 0 | 1320 | OFFLINE | N | s277154 | 2022-06-01 15:07
39139-MKT Actual May 2022 | RP1KPAEG-Rockport 1 KP AEG | 2022-05-13 07:00 | 0 | 0 | 0.987 | 0.987 | 0 | 0 | 0 | 0 |  | 0 | 0 | 1320 | OFFLINE | N | s277154 | 2022-06-01 15:07
39139-MKT Actual May 2022 | RP1KPAEG-Rockport 1 KP AEG | 2022-05-13 08:00 | 0 | 0 | 0.996 | 0.996 | 0 | 0 | 0 | 0 |  | 0 | 0 | 1320 | OFFLINE | N | s277154 | 2022-06-01 15:07
39139-MKT Actual May 2022 | RP1KPAEG-Rockport 1 KP AEG | 2022-05-13 09:00 | 0 | 0 | 1.005 | 1.005 | 0 | 0 | 0 | 0 |  | 0 | 0 | 1320 | OFFLINE | N | s277154 | 2022-06-01 15:07
39139-MKT Actual May 2022 | RP1KPAEG-Rockport 1 KP AEG | 2022-05-13 10:00 | 0 | 0 | 0.996 | 0.996 | 0 | 0 | 0 | 0 |  | 0 | 0 | 1320 | OFFLINE | N | s277154 | 2022-06-01 15:07
39139-MKT Actual May 2022 | RP1KPAEG-Rockport 1 KP AEG | 2022-05-13 11:00 | 0 | 0 | 0.987 | 0.987 | 0 | 0 | 0 | 0 |  | 0 | 0 | 1320 | OFFLINE | N | s277154 | 2022-06-01 15:07
39139-MKT Actual May 2022 | RP1KPAEG-Rockport 1 KP AEG | 2022-05-13 12:00 | 0 | 0 | 1.005 | 1.005 | 0 | 0 | 0 | 0 |  | 0 | 0 | 1320 | OFFLINE | N | s277154 | 2022-06-01 15:07
39139-MKT Actual May 2022 | RP1KPAEG-Rockport 1 KP AEG | 2022-05-13 13:00 | 0 | 0 | 0.978 | 0.978 | 0 | 0 | 0 | 0 |  | 0 | 0 | 1320 | OFFLINE | N | s277154 | 2022-06-01 15:07
39139-MKT Actual May 2022 | RP1KPAEG-Rockport 1 KP AEG | 2022-05-13 14:00 | 0 | 0 | 0.996 | 0.996 | 0 | 0 | 0 | 0 |  | 0 | 0 | 1320 | OFFLINE | N | s277154 | 2022-06-01 15:07
39139-MKT Actual May 2022 | RP1KPAEG-Rockport 1 KP AEG | 2022-05-13 15:00 | 0 | 0 | 0.978 | 0.978 | 0 | 0 | 0 | 0 |  | 0 | 0 | 1320 | OFFLINE | N | s277154 | 2022-06-01 15:07
39139-MKT Actual May 2022 | RP1KPAEG-Rockport 1 KP AEG | 2022-05-13 16:00 | 0 | 0 | 1.005 | 1.005 | 0 | 0 | 0 | 0 |  | 0 | 0 | 1320 | OFFLINE | N | s277154 | 2022-06-01 15:07
39139-MKT Actual May 2022 | RP1KPAEG-Rockport 1 KP AEG | 2022-05-13 17:00 | 0 | 0 | 0.978 | 0.978 | 0 | 0 | 0 | 0 |  | 0 | 0 | 1320 | OFFLINE | N | s277154 | 2022-06-01 15:07
39139-MKT Actual May 2022 | RP1KPAEG-Rockport 1 KP AEG | 2022-05-13 18:00 | 0 | 0 | 0.978 | 0.978 | 0 | 0 | 0 | 0 |  | 0 | 0 | 1320 | OFFLINE | N | s277154 | 2022-06-01 15:07
39139-MKT Actual May 2022 | RP1KPAEG-Rockport 1 KP AEG | 2022-05-13 19:00 | 0 | 0 | 0.987 | 0.987 | 0 | 0 | 0 | 0 |  | 0 | 0 | 1320 | OFFLINE | N | s277154 | 2022-06-01 15:07
39139-MKT Actual May 2022 | RP1KPAEG-Rockport 1 KP AEG | 2022-05-13 20:00 | 0 | 0 | 0.978 | 0.978 | 0 | 0 | 0 | 0 |  | 0 | 0 | 1320 | OFFLINE | N | s277154 | 2022-06-01 15:07
39139-MKT Actual May 2022 | RP1KPAEG-Rockport 1 KP AEG | 2022-05-13 21:00 | 0 | 0 | 0.969 | 0.969 | 0 | 0 | 0 | 0 |  | 0 | 0 | 1320 | OFFLINE | N | s277154 | 2022-06-01 15:07
39139-MKT Actual May 2022 | RP1KPAEG-Rockport 1 KP AEG | 2022-05-13 22:00 | 0 | 0 | 0.932 | 0.932 | 0 | 0 | 0 | 0 |  | 0 | 0 | 1320 | OFFLINE | N | s277154 | 2022-06-01 15:07
39139-MKT Actual May 2022 | RP1KPAEG-Rockport 1 KP AEG | 2022-05-13 23:00 | 0 | 0 | 0.864 | 0.864 | 0 | 0 | 0 | 0 |  | 0 | 0 | 1320 | OFFLINE | N | s277154 | 2022-06-01 15:07
39139-MKT Actual May 2022 | RP1KPAEG-Rockport 1 KP AEG | 2022-05-14 | 0 | 0 | 0.874 | 0.874 | 0 | 0 | 0 | 0 |  | 0 | 0 | 1320 | OFFLINE | N | s277154 | 2022-06-01 15:07
39139-MKT Actual May 2022 | RP1KPAEG-Rockport 1 KP AEG | 2022-05-14 01:00 | 0 | 0 | 0.884 | 0.884 | 0 | 0 | 0 | 0 |  | 0 | 0 | 1320 | OFFLINE | N | s277154 | 2022-06-01 15:07
39139-MKT Actual May 2022 | RP1KPAEG-Rockport 1 KP AEG | 2022-05-14 02:00 | 0 | 0 | 0.874 | 0.874 | 0 | 0 | 0 | 0 |  | 0 | 0 | 1320 | OFFLINE | N | s277154 | 2022-06-01 15:07
39139-MKT Actual May 2022 | RP1KPAEG-Rockport 1 KP AEG | 2022-05-14 03:00 | 0 | 0 | 0.884 | 0.884 | 0 | 0 | 0 | 0 |  | 0 | 0 | 1320 | OFFLINE | N | s277154 | 2022-06-01 15:07
39139-MKT Actual May 2022 | RP1KPAEG-Rockport 1 KP AEG | 2022-05-14 04:00 | 0 | 0 | 0.894 | 0.894 | 0 | 0 | 0 | 0 |  | 0 | 0 | 1320 | OFFLINE | N | s277154 | 2022-06-01 15:07
39139-MKT Actual May 2022 | RP1KPAEG-Rockport 1 KP AEG | 2022-05-14 05:00 | 0 | 0 | 0.874 | 0.874 | 0 | 0 | 0 | 0 |  | 0 | 0 | 1320 | OFFLINE | N | s277154 | 2022-06-01 15:07
39139-MKT Actual May 2022 | RP1KPAEG-Rockport 1 KP AEG | 2022-05-14 06:00 | 0 | 0 | 0.884 | 0.884 | 0 | 0 | 0 | 0 |  | 0 | 0 | 1320 | OFFLINE | N | s277154 | 2022-06-01 15:07
39139-MKT Actual May 2022 | RP1KPAEG-Rockport 1 KP AEG | 2022-05-14 07:00 | 0 | 0 | 0.884 | 0.884 | 0 | 0 | 0 | 0 |  | 0 | 0 | 1320 | OFFLINE | N | s277154 | 2022-06-01 15:07
39139-MKT Actual May 2022 | RP1KPAEG-Rockport 1 KP AEG | 2022-05-14 08:00 | 0 | 0 | 0.874 | 0.874 | 0 | 0 | 0 | 0 |  | 0 | 0 | 1320 | OFFLINE | N | s277154 | 2022-06-01 15:07
39139-MKT Actual May 2022 | RP1KPAEG-Rockport 1 KP AEG | 2022-05-14 09:00 | 0 | 0 | 0.884 | 0.884 | 0 | 0 | 0 | 0 |  | 0 | 0 | 1320 | OFFLINE | N | s277154 | 2022-06-01 15:07
39139-MKT Actual May 2022 | RP1KPAEG-Rockport 1 KP AEG | 2022-05-14 10:00 | 0 | 0 | 0.884 | 0.884 | 0 | 0 | 0 | 0 |  | 0 | 0 | 1320 | OFFLINE | N | s277154 | 2022-06-01 15:07
39139-MKT Actual May 2022 | RP1KPAEG-Rockport 1 KP AEG | 2022-05-14 11:00 | 0 | 0 | 0.884 | 0.884 | 0 | 0 | 0 | 0 |  | 0 | 0 | 1320 | OFFLINE | N | s277154 | 2022-06-01 15:07
39139-MKT Actual May 2022 | RP1KPAEG-Rockport 1 KP AEG | 2022-05-14 12:00 | 0 | 0 | 0.894 | 0.894 | 0 | 0 | 0 | 0 |  | 0 | 0 | 1320 | OFFLINE | N | s277154 | 2022-06-01 15:07
39139-MKT Actual May 2022 | RP1KPAEG-Rockport 1 KP AEG | 2022-05-14 13:00 | 0 | 0 | 0.874 | 0.874 | 0 | 0 | 0 | 0 |  | 0 | 0 | 1320 | OFFLINE | N | s277154 | 2022-06-01 15:07
39139-MKT Actual May 2022 | RP1KPAEG-Rockport 1 KP AEG | 2022-05-14 14:00 | 0 | 0 | 0.884 | 0.884 | 0 | 0 | 0 | 0 |  | 0 | 0 | 1320 | OFFLINE | N | s277154 | 2022-06-01 15:07
39139-MKT Actual May 2022 | RP1KPAEG-Rockport 1 KP AEG | 2022-05-14 15:00 | 0 | 0 | 0.894 | 0.894 | 0 | 0 | 0 | 0 |  | 0 | 0 | 1320 | OFFLINE | N | s277154 | 2022-06-01 15:07
39139-MKT Actual May 2022 | RP1KPAEG-Rockport 1 KP AEG | 2022-05-14 16:00 | 0 | 0 | 0.874 | 0.874 | 0 | 0 | 0 | 0 |  | 0 | 0 | 1320 | OFFLINE | N | s277154 | 2022-06-01 15:07
39139-MKT Actual May 2022 | RP1KPAEG-Rockport 1 KP AEG | 2022-05-14 17:00 | 0 | 0 | 0.874 | 0.874 | 0 | 0 | 0 | 0 |  | 0 | 0 | 1320 | OFFLINE | N | s277154 | 2022-06-01 15:07
39139-MKT Actual May 2022 | RP1KPAEG-Rockport 1 KP AEG | 2022-05-14 18:00 | 0 | 0 | 0.874 | 0.874 | 0 | 0 | 0 | 0 |  | 0 | 0 | 1320 | OFFLINE | N | s277154 | 2022-06-01 15:07
39139-MKT Actual May 2022 | RP1KPAEG-Rockport 1 KP AEG | 2022-05-14 19:00 | 0 | 0 | 0.874 | 0.874 | 0 | 0 | 0 | 0 |  | 0 | 0 | 1320 | OFFLINE | N | s277154 | 2022-06-01 15:07
39139-MKT Actual May 2022 | RP1KPAEG-Rockport 1 KP AEG | 2022-05-14 20:00 | 0 | 0 | 0.874 | 0.874 | 0 | 0 | 0 | 0 |  | 0 | 0 | 1320 | OFFLINE | N | s277154 | 2022-06-01 15:07
39139-MKT Actual May 2022 | RP1KPAEG-Rockport 1 KP AEG | 2022-05-14 21:00 | 0 | 0 | 0.874 | 0.874 | 0 | 0 | 0 | 0 |  | 0 | 0 | 1320 | OFFLINE | N | s277154 | 2022-06-01 15:07
39139-MKT Actual May 2022 | RP1KPAEG-Rockport 1 KP AEG | 2022-05-14 22:00 | 0 | 0 | 0.884 | 0.884 | 0 | 0 | 0 | 0 |  | 0 | 0 | 1320 | OFFLINE | N | s277154 | 2022-06-01 15:07
39139-MKT Actual May 2022 | RP1KPAEG-Rockport 1 KP AEG | 2022-05-14 23:00 | 0 | 0 | 0.904 | 0.904 | 0 | 0 | 0 | 0 |  | 0 | 0 | 1320 | OFFLINE | N | s277154 | 2022-06-01 15:07
39139-MKT Actual May 2022 | RP1KPAEG-Rockport 1 KP AEG | 2022-05-15 | 0 | 0 | 0.894 | 0.894 | 0 | 0 | 0 | 0 |  | 0 | 0 | 1320 | OFFLINE | N | s277154 | 2022-06-01 15:07
39139-MKT Actual May 2022 | RP1KPAEG-Rockport 1 KP AEG | 2022-05-15 01:00 | 0 | 0 | 0.884 | 0.884 | 0 | 0 | 0 | 0 |  | 0 | 0 | 1320 | OFFLINE | N | s277154 | 2022-06-01 15:07
39139-MKT Actual May 2022 | RP1KPAEG-Rockport 1 KP AEG | 2022-05-15 02:00 | 0 | 0 | 0.894 | 0.894 | 0 | 0 | 0 | 0 |  | 0 | 0 | 1320 | OFFLINE | N | s277154 | 2022-06-01 15:07
39139-MKT Actual May 2022 | RP1KPAEG-Rockport 1 KP AEG | 2022-05-15 03:00 | 0 | 0 | 0.904 | 0.904 | 0 | 0 | 0 | 0 |  | 0 | 0 | 1320 | OFFLINE | N | s277154 | 2022-06-01 15:07
39139-MKT Actual May 2022 | RP1KPAEG-Rockport 1 KP AEG | 2022-05-15 04:00 | 0 | 0 | 0.922 | 0.922 | 0 | 0 | 0 | 0 |  | 0 | 0 | 1320 | OFFLINE | N | s277154 | 2022-06-01 15:07
39139-MKT Actual May 2022 | RP1KPAEG-Rockport 1 KP AEG | 2022-05-15 05:00 | 0 | 0 | 0.892 | 0.892 | 0 | 0 | 0 | 0 |  | 0 | 0 | 1320 | OFFLINE | N | s277154 | 2022-06-01 15:07
39139-MKT Actual May 2022 | RP1KPAEG-Rockport 1 KP AEG | 2022-05-15 06:00 | 0 | 0 | 0.892 | 0.892 | 0 | 0 | 0 | 0 |  | 0 | 0 | 1320 | OFFLINE | N | s277154 | 2022-06-01 15:07
39139-MKT Actual May 2022 | RP1KPAEG-Rockport 1 KP AEG | 2022-05-15 07:00 | 0 | 0 | 0.884 | 0.884 | 0 | 0 | 0 | 0 |  | 0 | 0 | 1320 | OFFLINE | N | s277154 | 2022-06-01 15:07
39139-MKT Actual May 2022 | RP1KPAEG-Rockport 1 KP AEG | 2022-05-15 08:00 | 0 | 0 | 0.884 | 0.884 | 0 | 0 | 0 | 0 |  | 0 | 0 | 1320 | OFFLINE | N | s277154 | 2022-06-01 15:07
39139-MKT Actual May 2022 | RP1KPAEG-Rockport 1 KP AEG | 2022-05-15 09:00 | 0 | 0 | 0.874 | 0.874 | 0 | 0 | 0 | 0 |  | 0 | 0 | 1320 | OFFLINE | N | s277154 | 2022-06-01 15:07
39139-MKT Actual May 2022 | RP1KPAEG-Rockport 1 KP AEG | 2022-05-15 10:00 | 0 | 0 | 0.894 | 0.894 | 0 | 0 | 0 | 0 |  | 0 | 0 | 1320 | OFFLINE | N | s277154 | 2022-06-01 15:07
39139-MKT Actual May 2022 | RP1KPAEG-Rockport 1 KP AEG | 2022-05-15 11:00 | 0 | 0 | 0.911 | 0.911 | 0 | 0 | 0 | 0 |  | 0 | 0 | 1320 | OFFLINE | N | s277154 | 2022-06-01 15:07
39139-MKT Actual May 2022 | RP1KPAEG-Rockport 1 KP AEG | 2022-05-15 12:00 | 0 | 0 | 0.924 | 0.924 | 0 | 0 | 0 | 0 |  | 0 | 0 | 1320 | OFFLINE | N | s277154 | 2022-06-01 15:07
39139-MKT Actual May 2022 | RP1KPAEG-Rockport 1 KP AEG | 2022-05-15 13:00 | 0 | 0 | 0.922 | 0.922 | 0 | 0 | 0 | 0 |  | 0 | 0 | 1320 | OFFLINE | N | s277154 | 2022-06-01 15:07
39139-MKT Actual May 2022 | RP1KPAEG-Rockport 1 KP AEG | 2022-05-15 14:00 | 0 | 0 | 0.914 | 0.914 | 0 | 0 | 0 | 0 |  | 0 | 0 | 1320 | OFFLINE | N | s277154 | 2022-06-01 15:07
39139-MKT Actual May 2022 | RP1KPAEG-Rockport 1 KP AEG | 2022-05-15 15:00 | 0 | 0 | 0.923 | 0.923 | 0 | 0 | 0 | 0 |  | 0 | 0 | 1320 | OFFLINE | N | s277154 | 2022-06-01 15:07
39139-MKT Actual May 2022 | RP1KPAEG-Rockport 1 KP AEG | 2022-05-15 16:00 | 0 | 0 | 0.922 | 0.922 | 0 | 0 | 0 | 0 |  | 0 | 0 | 1320 | OFFLINE | N | s277154 | 2022-06-01 15:07
39139-MKT Actual May 2022 | RP1KPAEG-Rockport 1 KP AEG | 2022-05-15 17:00 | 0 | 0 | 0.922 | 0.922 | 0 | 0 | 0 | 0 |  | 0 | 0 | 1320 | OFFLINE | N | s277154 | 2022-06-01 15:07
39139-MKT Actual May 2022 | RP1KPAEG-Rockport 1 KP AEG | 2022-05-15 18:00 | 0 | 0 | 0.923 | 0.923 | 0 | 0 | 0 | 0 |  | 0 | 0 | 1320 | OFFLINE | N | s277154 | 2022-06-01 15:07
39139-MKT Actual May 2022 | RP1KPAEG-Rockport 1 KP AEG | 2022-05-15 19:00 | 0 | 0 | 0.923 | 0.923 | 0 | 0 | 0 | 0 |  | 0 | 0 | 1320 | OFFLINE | N | s277154 | 2022-06-01 15:07
39139-MKT Actual May 2022 | RP1KPAEG-Rockport 1 KP AEG | 2022-05-15 20:00 | 0 | 0 | 0.923 | 0.923 | 0 | 0 | 0 | 0 |  | 0 | 0 | 1320 | OFFLINE | N | s277154 | 2022-06-01 15:07
39139-MKT Actual May 2022 | RP1KPAEG-Rockport 1 KP AEG | 2022-05-15 21:00 | 0 | 0 | 0.912 | 0.912 | 0 | 0 | 0 | 0 |  | 0 | 0 | 1320 | OFFLINE | N | s277154 | 2022-06-01 15:07
39139-MKT Actual May 2022 | RP1KPAEG-Rockport 1 KP AEG | 2022-05-15 22:00 | 0 | 0 | 0.914 | 0.914 | 0 | 0 | 0 | 0 |  | 0 | 0 | 1320 | OFFLINE | N | s277154 | 2022-06-01 15:07
39139-MKT Actual May 2022 | RP1KPAEG-Rockport 1 KP AEG | 2022-05-15 23:00 | 0 | 0 | 0.922 | 0.922 | 0 | 0 | 0 | 0 |  | 0 | 0 | 1320 | OFFLINE | N | s277154 | 2022-06-01 15:07
39139-MKT Actual May 2022 | RP1KPAEG-Rockport 1 KP AEG | 2022-05-16 | 0 | 0 | 0.924 | 0.924 | 0 | 0 | 0 | 0 |  | 0 | 0 | 1320 | OFFLINE | N | s277154 | 2022-06-01 15:07
39139-MKT Actual May 2022 | RP1KPAEG-Rockport 1 KP AEG | 2022-05-16 01:00 | 0 | 0 | 0.933 | 0.933 | 0 | 0 | 0 | 0 |  | 0 | 0 | 1320 | OFFLINE | N | s277154 | 2022-06-01 15:07
39139-MKT Actual May 2022 | RP1KPAEG-Rockport 1 KP AEG | 2022-05-16 02:00 | 0 | 0 | 0.942 | 0.942 | 0 | 0 | 0 | 0 |  | 0 | 0 | 1320 | OFFLINE | N | s277154 | 2022-06-01 15:07
39139-MKT Actual May 2022 | RP1KPAEG-Rockport 1 KP AEG | 2022-05-16 03:00 | 0 | 0 | 0.924 | 0.924 | 0 | 0 | 0 | 0 |  | 0 | 0 | 1320 | OFFLINE | N | s277154 | 2022-06-01 15:07
39139-MKT Actual May 2022 | RP1KPAEG-Rockport 1 KP AEG | 2022-05-16 04:00 | 0 | 0 | 0.933 | 0.933 | 0 | 0 | 0 | 0 |  | 0 | 0 | 1320 | OFFLINE | N | s277154 | 2022-06-01 15:07
39139-MKT Actual May 2022 | RP1KPAEG-Rockport 1 KP AEG | 2022-05-16 05:00 | 0 | 0 | 0.924 | 0.924 | 0 | 0 | 0 | 0 |  | 0 | 0 | 1320 | OFFLINE | N | s277154 | 2022-06-01 15:07
39139-MKT Actual May 2022 | RP1KPAEG-Rockport 1 KP AEG | 2022-05-16 06:00 | 0 | 0 | 0.914 | 0.914 | 0 | 0 | 0 | 0 |  | 0 | 0 | 1320 | OFFLINE | N | s277154 | 2022-06-01 15:07
39139-MKT Actual May 2022 | RP1KPAEG-Rockport 1 KP AEG | 2022-05-16 07:00 | 0 | 0 | 0.914 | 0.914 | 0 | 0 | 0 | 0 |  | 0 | 0 | 1320 | OFFLINE | N | s277154 | 2022-06-01 15:07
39139-MKT Actual May 2022 | RP1KPAEG-Rockport 1 KP AEG | 2022-05-16 08:00 | 0 | 0 | 0.904 | 0.904 | 0 | 0 | 0 | 0 |  | 0 | 0 | 1320 | OFFLINE | N | s277154 | 2022-06-01 15:07
39139-MKT Actual May 2022 | RP1KPAEG-Rockport 1 KP AEG | 2022-05-16 09:00 | 0 | 0 | 0.923 | 0.923 | 0 | 0 | 0 | 0 |  | 0 | 0 | 1320 | OFFLINE | N | s277154 | 2022-06-01 15:07
39139-MKT Actual May 2022 | RP1KPAEG-Rockport 1 KP AEG | 2022-05-16 10:00 | 0 | 0 | 0.874 | 0.874 | 0 | 0 | 0 | 0 |  | 0 | 0 | 1320 | OFFLINE | N | s277154 | 2022-06-01 15:07
39139-MKT Actual May 2022 | RP1KPAEG-Rockport 1 KP AEG | 2022-05-16 11:00 | 0 | 0 | 0.874 | 0.874 | 0 | 0 | 0 | 0 |  | 0 | 0 | 1320 | OFFLINE | N | s277154 | 2022-06-01 15:07
39139-MKT Actual May 2022 | RP1KPAEG-Rockport 1 KP AEG | 2022-05-16 12:00 | 0 | 0 | 0.874 | 0.874 | 0 | 0 | 0 | 0 |  | 0 | 0 | 1320 | OFFLINE | N | s277154 | 2022-06-01 15:07
39139-MKT Actual May 2022 | RP1KPAEG-Rockport 1 KP AEG | 2022-05-16 13:00 | 0 | 0 | 0.884 | 0.884 | 0 | 0 | 0 | 0 |  | 0 | 0 | 1320 | OFFLINE | N | s277154 | 2022-06-01 15:07
39139-MKT Actual May 2022 | RP1KPAEG-Rockport 1 KP AEG | 2022-05-16 14:00 | 0 | 0 | 0.874 | 0.874 | 0 | 0 | 0 | 0 |  | 0 | 0 | 1320 | OFFLINE | N | s277154 | 2022-06-01 15:07
39139-MKT Actual May 2022 | RP1KPAEG-Rockport 1 KP AEG | 2022-05-16 15:00 | 0 | 0 | 0.864 | 0.864 | 0 | 0 | 0 | 0 |  | 0 | 0 | 1320 | OFFLINE | N | s277154 | 2022-06-01 15:07
39139-MKT Actual May 2022 | RP1KPAEG-Rockport 1 KP AEG | 2022-05-16 16:00 | 0 | 0 | 0.864 | 0.864 | 0 | 0 | 0 | 0 |  | 0 | 0 | 1320 | OFFLINE | N | s277154 | 2022-06-01 15:07
39139-MKT Actual May 2022 | RP1KPAEG-Rockport 1 KP AEG | 2022-05-16 17:00 | 0 | 0 | 0.874 | 0.874 | 0 | 0 | 0 | 0 |  | 0 | 0 | 1320 | OFFLINE | N | s277154 | 2022-06-01 15:07
39139-MKT Actual May 2022 | RP1KPAEG-Rockport 1 KP AEG | 2022-05-16 18:00 | 0 | 0 | 0.864 | 0.864 | 0 | 0 | 0 | 0 |  | 0 | 0 | 1320 | OFFLINE | N | s277154 | 2022-06-01 15:07
39139-MKT Actual May 2022 | RP1KPAEG-Rockport 1 KP AEG | 2022-05-16 19:00 | 0 | 0 | 0.874 | 0.874 | 0 | 0 | 0 | 0 |  | 0 | 0 | 1320 | OFFLINE | N | s277154 | 2022-06-01 15:07
39139-MKT Actual May 2022 | RP1KPAEG-Rockport 1 KP AEG | 2022-05-16 20:00 | 0 | 0 | 0.854 | 0.854 | 0 | 0 | 0 | 0 |  | 0 | 0 | 1320 | OFFLINE | N | s277154 | 2022-06-01 15:07
39139-MKT Actual May 2022 | RP1KPAEG-Rockport 1 KP AEG | 2022-05-16 21:00 | 0 | 0 | 0.864 | 0.864 | 0 | 0 | 0 | 0 |  | 0 | 0 | 1320 | OFFLINE | N | s277154 | 2022-06-01 15:07
39139-MKT Actual May 2022 | RP1KPAEG-Rockport 1 KP AEG | 2022-05-16 22:00 | 0 | 0 | 0.874 | 0.874 | 0 | 0 | 0 | 0 |  | 0 | 0 | 1320 | OFFLINE | N | s277154 | 2022-06-01 15:07
39139-MKT Actual May 2022 | RP1KPAEG-Rockport 1 KP AEG | 2022-05-16 23:00 | 0 | 0 | 0.894 | 0.894 | 0 | 0 | 0 | 0 |  | 0 | 0 | 1320 | OFFLINE | N | s277154 | 2022-06-01 15:07
39139-MKT Actual May 2022 | RP1KPAEG-Rockport 1 KP AEG | 2022-05-17 | 0 | 0 | 0.874 | 0.874 | 0 | 0 | 0 | 0 |  | 0 | 0 | 1320 | OFFLINE | N | s277154 | 2022-06-01 15:07
39139-MKT Actual May 2022 | RP1KPAEG-Rockport 1 KP AEG | 2022-05-17 01:00 | 0 | 0 | 0.874 | 0.874 | 0 | 0 | 0 | 0 |  | 0 | 0 | 1320 | OFFLINE | N | s277154 | 2022-06-01 15:07
39139-MKT Actual May 2022 | RP1KPAEG-Rockport 1 KP AEG | 2022-05-17 02:00 | 0 | 0 | 0.874 | 0.874 | 0 | 0 | 0 | 0 |  | 0 | 0 | 1320 | OFFLINE | N | s277154 | 2022-06-01 15:07
39139-MKT Actual May 2022 | RP1KPAEG-Rockport 1 KP AEG | 2022-05-17 03:00 | 0 | 0 | 0.874 | 0.874 | 0 | 0 | 0 | 0 |  | 0 | 0 | 1320 | OFFLINE | N | s277154 | 2022-06-01 15:07
39139-MKT Actual May 2022 | RP1KPAEG-Rockport 1 KP AEG | 2022-05-17 04:00 | 0 | 0 | 0.904 | 0.904 | 0 | 0 | 0 | 0 |  | 0 | 0 | 1320 | OFFLINE | N | s277154 | 2022-06-01 15:07
39139-MKT Actual May 2022 | RP1KPAEG-Rockport 1 KP AEG | 2022-05-17 05:00 | 0 | 0 | 0.884 | 0.884 | 0 | 0 | 0 | 0 |  | 0 | 0 | 1320 | OFFLINE | N | s277154 | 2022-06-01 15:07
39139-MKT Actual May 2022 | RP1KPAEG-Rockport 1 KP AEG | 2022-05-17 06:00 | 0 | 0 | 0.904 | 0.904 | 0 | 0 | 0 | 0 |  | 0 | 0 | 1320 | OFFLINE | N | s277154 | 2022-06-01 15:07
39139-MKT Actual May 2022 | RP1KPAEG-Rockport 1 KP AEG | 2022-05-17 07:00 | 0 | 0 | 0.884 | 0.884 | 0 | 0 | 0 | 0 |  | 0 | 0 | 1320 | OFFLINE | N | s277154 | 2022-06-01 15:07
39139-MKT Actual May 2022 | RP1KPAEG-Rockport 1 KP AEG | 2022-05-17 08:00 | 0 | 0 | 0.874 | 0.874 | 0 | 0 | 0 | 0 |  | 0 | 0 | 1320 | OFFLINE | N | s277154 | 2022-06-01 15:07
39139-MKT Actual May 2022 | RP1KPAEG-Rockport 1 KP AEG | 2022-05-17 09:00 | 0 | 0 | 0.884 | 0.884 | 0 | 0 | 0 | 0 |  | 0 | 0 | 1320 | OFFLINE | N | s277154 | 2022-06-01 15:07
39139-MKT Actual May 2022 | RP1KPAEG-Rockport 1 KP AEG | 2022-05-17 10:00 | 0 | 0 | 0.874 | 0.874 | 0 | 0 | 0 | 0 |  | 0 | 0 | 1320 | OFFLINE | N | s277154 | 2022-06-01 15:07
39139-MKT Actual May 2022 | RP1KPAEG-Rockport 1 KP AEG | 2022-05-17 11:00 | 0 | 0 | 0.874 | 0.874 | 0 | 0 | 0 | 0 |  | 0 | 0 | 1320 | OFFLINE | N | s277154 | 2022-06-01 15:07
39139-MKT Actual May 2022 | RP1KPAEG-Rockport 1 KP AEG | 2022-05-17 12:00 | 0 | 0 | 0.884 | 0.884 | 0 | 0 | 0 | 0 |  | 0 | 0 | 1320 | OFFLINE | N | s277154 | 2022-06-01 15:07
39139-MKT Actual May 2022 | RP1KPAEG-Rockport 1 KP AEG | 2022-05-17 13:00 | 0 | 0 | 0.864 | 0.864 | 0 | 0 | 0 | 0 |  | 0 | 0 | 1320 | OFFLINE | N | s277154 | 2022-06-01 15:07
39139-MKT Actual May 2022 | RP1KPAEG-Rockport 1 KP AEG | 2022-05-17 14:00 | 0 | 0 | 0.874 | 0.874 | 0 | 0 | 0 | 0 |  | 0 | 0 | 1320 | OFFLINE | N | s277154 | 2022-06-01 15:07
39139-MKT Actual May 2022 | RP1KPAEG-Rockport 1 KP AEG | 2022-05-17 15:00 | 0 | 0 | 0.864 | 0.864 | 0 | 0 | 0 | 0 |  | 0 | 0 | 1320 | OFFLINE | N | s277154 | 2022-06-01 15:07
39139-MKT Actual May 2022 | RP1KPAEG-Rockport 1 KP AEG | 2022-05-17 16:00 | 0 | 0 | 0.874 | 0.874 | 0 | 0 | 0 | 0 |  | 0 | 0 | 1320 | OFFLINE | N | s277154 | 2022-06-01 15:07
39139-MKT Actual May 2022 | RP1KPAEG-Rockport 1 KP AEG | 2022-05-17 17:00 | 0 | 0 | 0.874 | 0.874 | 0 | 0 | 0 | 0 |  | 0 | 0 | 1320 | OFFLINE | N | s277154 | 2022-06-01 15:07
39139-MKT Actual May 2022 | RP1KPAEG-Rockport 1 KP AEG | 2022-05-17 18:00 | 0 | 0 | 0.854 | 0.854 | 0 | 0 | 0 | 0 |  | 0 | 0 | 1320 | OFFLINE | N | s277154 | 2022-06-01 15:07
39139-MKT Actual May 2022 | RP1KPAEG-Rockport 1 KP AEG | 2022-05-17 19:00 | 0 | 0 | 0.864 | 0.864 | 0 | 0 | 0 | 0 |  | 0 | 0 | 1320 | OFFLINE | N | s277154 | 2022-06-01 15:07
39139-MKT Actual May 2022 | RP1KPAEG-Rockport 1 KP AEG | 2022-05-17 20:00 | 0 | 0 | 0.874 | 0.874 | 0 | 0 | 0 | 0 |  | 0 | 0 | 1320 | OFFLINE | N | s277154 | 2022-06-01 15:07
39139-MKT Actual May 2022 | RP1KPAEG-Rockport 1 KP AEG | 2022-05-17 21:00 | 0 | 0 | 0.874 | 0.874 | 0 | 0 | 0 | 0 |  | 0 | 0 | 1320 | OFFLINE | N | s277154 | 2022-06-01 15:07
39139-MKT Actual May 2022 | RP1KPAEG-Rockport 1 KP AEG | 2022-05-17 22:00 | 0 | 0 | 0.874 | 0.874 | 0 | 0 | 0 | 0 |  | 0 | 0 | 1320 | OFFLINE | N | s277154 | 2022-06-01 15:07
39139-MKT Actual May 2022 | RP1KPAEG-Rockport 1 KP AEG | 2022-05-17 23:00 | 0 | 0 | 0.884 | 0.884 | 0 | 0 | 0 | 0 |  | 0 | 0 | 1320 | OFFLINE | N | s277154 | 2022-06-01 15:07
39139-MKT Actual May 2022 | RP1KPAEG-Rockport 1 KP AEG | 2022-05-18 | 0 | 0 | 0.874 | 0.874 | 0 | 0 | 0 | 0 |  | 0 | 0 | 1320 | OFFLINE | N | s277154 | 2022-06-01 15:07
39139-MKT Actual May 2022 | RP1KPAEG-Rockport 1 KP AEG | 2022-05-18 01:00 | 0 | 0 | 0.884 | 0.884 | 0 | 0 | 0 | 0 |  | 0 | 0 | 1320 | OFFLINE | N | s277154 | 2022-06-01 15:07
39139-MKT Actual May 2022 | RP1KPAEG-Rockport 1 KP AEG | 2022-05-18 02:00 | 0 | 0 | 0.864 | 0.864 | 0 | 0 | 0 | 0 |  | 0 | 0 | 1320 | OFFLINE | N | s277154 | 2022-06-01 15:07
39139-MKT Actual May 2022 | RP1KPAEG-Rockport 1 KP AEG | 2022-05-18 03:00 | 0 | 0 | 0.874 | 0.874 | 0 | 0 | 0 | 0 |  | 0 | 0 | 1320 | OFFLINE | N | s277154 | 2022-06-01 15:07
39139-MKT Actual May 2022 | RP1KPAEG-Rockport 1 KP AEG | 2022-05-18 04:00 | 0 | 0 | 0.874 | 0.874 | 0 | 0 | 0 | 0 |  | 0 | 0 | 1320 | OFFLINE | N | s277154 | 2022-06-01 15:07
39139-MKT Actual May 2022 | RP1KPAEG-Rockport 1 KP AEG | 2022-05-18 05:00 | 0 | 0 | 0.874 | 0.874 | 0 | 0 | 0 | 0 |  | 0 | 0 | 1320 | OFFLINE | N | s277154 | 2022-06-01 15:07
39139-MKT Actual May 2022 | RP1KPAEG-Rockport 1 KP AEG | 2022-05-18 06:00 | 0 | 0 | 0.874 | 0.874 | 0 | 0 | 0 | 0 |  | 0 | 0 | 1320 | OFFLINE | N | s277154 | 2022-06-01 15:07
39139-MKT Actual May 2022 | RP1KPAEG-Rockport 1 KP AEG | 2022-05-18 07:00 | 0 | 0 | 0.884 | 0.884 | 0 | 0 | 0 | 0 |  | 0 | 0 | 1320 | OFFLINE | N | s277154 | 2022-06-01 15:07
39139-MKT Actual May 2022 | RP1KPAEG-Rockport 1 KP AEG | 2022-05-18 08:00 | 0 | 0 | 0.874 | 0.874 | 0 | 0 | 0 | 0 |  | 0 | 0 | 1320 | OFFLINE | N | s277154 | 2022-06-01 15:07
39139-MKT Actual May 2022 | RP1KPAEG-Rockport 1 KP AEG | 2022-05-18 09:00 | 0 | 0 | 0.884 | 0.884 | 0 | 0 | 0 | 0 |  | 0 | 0 | 1320 | OFFLINE | N | s277154 | 2022-06-01 15:07
39139-MKT Actual May 2022 | RP1KPAEG-Rockport 1 KP AEG | 2022-05-18 10:00 | 0 | 0 | 0.874 | 0.874 | 0 | 0 | 0 | 0 |  | 0 | 0 | 1320 | OFFLINE | N | s277154 | 2022-06-01 15:07
39139-MKT Actual May 2022 | RP1KPAEG-Rockport 1 KP AEG | 2022-05-18 11:00 | 0 | 0 | 0.874 | 0.874 | 0 | 0 | 0 | 0 |  | 0 | 0 | 1320 | OFFLINE | N | s277154 | 2022-06-01 15:07
39139-MKT Actual May 2022 | RP1KPAEG-Rockport 1 KP AEG | 2022-05-18 12:00 | 0 | 0 | 0.874 | 0.874 | 0 | 0 | 0 | 0 |  | 0 | 0 | 1320 | OFFLINE | N | s277154 | 2022-06-01 15:07
39139-MKT Actual May 2022 | RP1KPAEG-Rockport 1 KP AEG | 2022-05-18 13:00 | 0 | 0 | 0.864 | 0.864 | 0 | 0 | 0 | 0 |  | 0 | 0 | 1320 | OFFLINE | N | s277154 | 2022-06-01 15:07
39139-MKT Actual May 2022 | RP1KPAEG-Rockport 1 KP AEG | 2022-05-18 14:00 | 0 | 0 | 0.874 | 0.874 | 0 | 0 | 0 | 0 |  | 0 | 0 | 1320 | OFFLINE | N | s277154 | 2022-06-01 15:07
39139-MKT Actual May 2022 | RP1KPAEG-Rockport 1 KP AEG | 2022-05-18 15:00 | 0 | 0 | 0.874 | 0.874 | 0 | 0 | 0 | 0 |  | 0 | 0 | 1320 | OFFLINE | N | s277154 | 2022-06-01 15:07
39139-MKT Actual May 2022 | RP1KPAEG-Rockport 1 KP AEG | 2022-05-18 16:00 | 0 | 0 | 0.874 | 0.874 | 0 | 0 | 0 | 0 |  | 0 | 0 | 1320 | OFFLINE | N | s277154 | 2022-06-01 15:07
39139-MKT Actual May 2022 | RP1KPAEG-Rockport 1 KP AEG | 2022-05-18 17:00 | 0 | 0 | 0.864 | 0.864 | 0 | 0 | 0 | 0 |  | 0 | 0 | 1320 | OFFLINE | N | s277154 | 2022-06-01 15:07
39139-MKT Actual May 2022 | RP1KPAEG-Rockport 1 KP AEG | 2022-05-18 18:00 | 0 | 0 | 0.864 | 0.864 | 0 | 0 | 0 | 0 |  | 0 | 0 | 1320 | OFFLINE | N | s277154 | 2022-06-01 15:07
39139-MKT Actual May 2022 | RP1KPAEG-Rockport 1 KP AEG | 2022-05-18 19:00 | 0 | 0 | 0.844 | 0.844 | 0 | 0 | 0 | 0 |  | 0 | 0 | 1320 | OFFLINE | N | s277154 | 2022-06-01 15:07
39139-MKT Actual May 2022 | RP1KPAEG-Rockport 1 KP AEG | 2022-05-18 20:00 | 0 | 0 | 0.864 | 0.864 | 0 | 0 | 0 | 0 |  | 0 | 0 | 1320 | OFFLINE | N | s277154 | 2022-06-01 15:07
39139-MKT Actual May 2022 | RP1KPAEG-Rockport 1 KP AEG | 2022-05-18 21:00 | 0 | 0 | 0.854 | 0.854 | 0 | 0 | 0 | 0 |  | 0 | 0 | 1320 | OFFLINE | N | s277154 | 2022-06-01 15:07
39139-MKT Actual May 2022 | RP1KPAEG-Rockport 1 KP AEG | 2022-05-18 22:00 | 0 | 0 | 0.864 | 0.864 | 0 | 0 | 0 | 0 |  | 0 | 0 | 1320 | OFFLINE | N | s277154 | 2022-06-01 15:07
39139-MKT Actual May 2022 | RP1KPAEG-Rockport 1 KP AEG | 2022-05-18 23:00 | 0 | 0 | 0.864 | 0.864 | 0 | 0 | 0 | 0 |  | 0 | 0 | 1320 | OFFLINE | N | s277154 | 2022-06-01 15:07
39139-MKT Actual May 2022 | RP1KPAEG-Rockport 1 KP AEG | 2022-05-19 | 0 | 0 | 0.874 | 0.874 | 0 | 0 | 0 | 0 |  | 0 | 0 | 1320 | OFFLINE | N | s277154 | 2022-06-01 15:07
39139-MKT Actual May 2022 | RP1KPAEG-Rockport 1 KP AEG | 2022-05-19 01:00 | 0 | 0 | 0.874 | 0.874 | 0 | 0 | 0 | 0 |  | 0 | 0 | 1320 | OFFLINE | N | s277154 | 2022-06-01 15:07
39139-MKT Actual May 2022 | RP1KPAEG-Rockport 1 KP AEG | 2022-05-19 02:00 | 0 | 0 | 0.864 | 0.864 | 0 | 0 | 0 | 0 |  | 0 | 0 | 1320 | OFFLINE | N | s277154 | 2022-06-01 15:08
39139-MKT Actual May 2022 | RP1KPAEG-Rockport 1 KP AEG | 2022-05-19 03:00 | 0 | 0 | 0.864 | 0.864 | 0 | 0 | 0 | 0 |  | 0 | 0 | 1320 | OFFLINE | N | s277154 | 2022-06-01 15:08
39139-MKT Actual May 2022 | RP1KPAEG-Rockport 1 KP AEG | 2022-05-19 04:00 | 0 | 0 | 0.864 | 0.864 | 0 | 0 | 0 | 0 |  | 0 | 0 | 1320 | OFFLINE | N | s277154 | 2022-06-01 15:08
39139-MKT Actual May 2022 | RP1KPAEG-Rockport 1 KP AEG | 2022-05-19 05:00 | 0 | 0 | 0.864 | 0.864 | 0 | 0 | 0 | 0 |  | 0 | 0 | 1320 | OFFLINE | N | s277154 | 2022-06-01 15:08
39139-MKT Actual May 2022 | RP1KPAEG-Rockport 1 KP AEG | 2022-05-19 06:00 | 0 | 0 | 0.874 | 0.874 | 0 | 0 | 0 | 0 |  | 0 | 0 | 1320 | OFFLINE | N | s277154 | 2022-06-01 15:08
39139-MKT Actual May 2022 | RP1KPAEG-Rockport 1 KP AEG | 2022-05-19 07:00 | 0 | 0 | 0.884 | 0.884 | 0 | 0 | 0 | 0 |  | 0 | 0 | 1320 | OFFLINE | N | s277154 | 2022-06-01 15:08
39139-MKT Actual May 2022 | RP1KPAEG-Rockport 1 KP AEG | 2022-05-19 08:00 | 0 | 0 | 0.874 | 0.874 | 0 | 0 | 0 | 0 |  | 0 | 0 | 1320 | OFFLINE | N | s277154 | 2022-06-01 15:08
39139-MKT Actual May 2022 | RP1KPAEG-Rockport 1 KP AEG | 2022-05-19 09:00 | 0 | 0 | 0.864 | 0.864 | 0 | 0 | 0 | 0 |  | 0 | 0 | 1320 | OFFLINE | N | s277154 | 2022-06-01 15:08
39139-MKT Actual May 2022 | RP1KPAEG-Rockport 1 KP AEG | 2022-05-19 10:00 | 0 | 0 | 0.913 | 0.913 | 0 | 0 | 0 | 0 |  | 0 | 0 | 1320 | OFFLINE | N | s277154 | 2022-06-01 15:08
39139-MKT Actual May 2022 | RP1KPAEG-Rockport 1 KP AEG | 2022-05-19 11:00 | 0 | 0 | 0.894 | 0.894 | 0 | 0 | 0 | 0 |  | 0 | 0 | 1320 | OFFLINE | N | s277154 | 2022-06-01 15:08
39139-MKT Actual May 2022 | RP1KPAEG-Rockport 1 KP AEG | 2022-05-19 12:00 | 0 | 0 | 0.914 | 0.914 | 0 | 0 | 0 | 0 |  | 0 | 0 | 1320 | OFFLINE | N | s277154 | 2022-06-01 15:08
39139-MKT Actual May 2022 | RP1KPAEG-Rockport 1 KP AEG | 2022-05-19 13:00 | 0 | 0 | 0.894 | 0.894 | 0 | 0 | 0 | 0 |  | 0 | 0 | 1320 | OFFLINE | N | s277154 | 2022-06-01 15:08
39139-MKT Actual May 2022 | RP1KPAEG-Rockport 1 KP AEG | 2022-05-19 14:00 | 0 | 0 | 0.904 | 0.904 | 0 | 0 | 0 | 0 |  | 0 | 0 | 1320 | OFFLINE | N | s277154 | 2022-06-01 15:08
39139-MKT Actual May 2022 | RP1KPAEG-Rockport 1 KP AEG | 2022-05-19 15:00 | 0 | 0 | 0.894 | 0.894 | 0 | 0 | 0 | 0 |  | 0 | 0 | 1320 | OFFLINE | N | s277154 | 2022-06-01 15:08
39139-MKT Actual May 2022 | RP1KPAEG-Rockport 1 KP AEG | 2022-05-19 16:00 | 0 | 0 | 0.894 | 0.894 | 0 | 0 | 0 | 0 |  | 0 | 0 | 1320 | OFFLINE | N | s277154 | 2022-06-01 15:08
39139-MKT Actual May 2022 | RP1KPAEG-Rockport 1 KP AEG | 2022-05-19 17:00 | 0 | 0 | 0.844 | 0.844 | 0 | 0 | 0 | 0 |  | 0 | 0 | 1320 | OFFLINE | N | s277154 | 2022-06-01 15:08
39139-MKT Actual May 2022 | RP1KPAEG-Rockport 1 KP AEG | 2022-05-19 18:00 | 0 | 0 | 0.824 | 0.824 | 0 | 0 | 0 | 0 |  | 0 | 0 | 1320 | OFFLINE | N | s277154 | 2022-06-01 15:08
39139-MKT Actual May 2022 | RP1KPAEG-Rockport 1 KP AEG | 2022-05-19 19:00 | 0 | 0 | 0.834 | 0.834 | 0 | 0 | 0 | 0 |  | 0 | 0 | 1320 | OFFLINE | N | s277154 | 2022-06-01 15:08
39139-MKT Actual May 2022 | RP1KPAEG-Rockport 1 KP AEG | 2022-05-19 20:00 | 0 | 0 | 0.804 | 0.804 | 0 | 0 | 0 | 0 |  | 0 | 0 | 1320 | OFFLINE | N | s277154 | 2022-06-01 15:08
39139-MKT Actual May 2022 | RP1KPAEG-Rockport 1 KP AEG | 2022-05-19 21:00 | 0 | 0 | 0.786 | 0.786 | 0 | 0 | 0 | 0 |  | 0 | 0 | 1320 | OFFLINE | N | s277154 | 2022-06-01 15:08
39139-MKT Actual May 2022 | RP1KPAEG-Rockport 1 KP AEG | 2022-05-19 22:00 | 0 | 0 | 0.804 | 0.804 | 0 | 0 | 0 | 0 |  | 0 | 0 | 1320 | OFFLINE | N | s277154 | 2022-06-01 15:08
39139-MKT Actual May 2022 | RP1KPAEG-Rockport 1 KP AEG | 2022-05-19 23:00 | 0 | 0 | 0.805 | 0.805 | 0 | 0 | 0 | 0 |  | 0 | 0 | 1320 | OFFLINE | N | s277154 | 2022-06-01 15:08
39139-MKT Actual May 2022 | RP1KPAEG-Rockport 1 KP AEG | 2022-05-20 | 0 | 0 | 0.795 | 0.795 | 0 | 0 | 0 | 0 |  | 0 | 0 | 1320 | OFFLINE | N | s277154 | 2022-06-01 15:08
39139-MKT Actual May 2022 | RP1KPAEG-Rockport 1 KP AEG | 2022-05-20 01:00 | 0 | 0 | 0.795 | 0.795 | 0 | 0 | 0 | 0 |  | 0 | 0 | 1320 | OFFLINE | N | s277154 | 2022-06-01 15:08
39139-MKT Actual May 2022 | RP1KPAEG-Rockport 1 KP AEG | 2022-05-20 02:00 | 0 | 0 | 0.795 | 0.795 | 0 | 0 | 0 | 0 |  | 0 | 0 | 1320 | OFFLINE | N | s277154 | 2022-06-01 15:08
39139-MKT Actual May 2022 | RP1KPAEG-Rockport 1 KP AEG | 2022-05-20 03:00 | 0 | 0 | 0.786 | 0.786 | 0 | 0 | 0 | 0 |  | 0 | 0 | 1320 | OFFLINE | N | s277154 | 2022-06-01 15:08
39139-MKT Actual May 2022 | RP1KPAEG-Rockport 1 KP AEG | 2022-05-20 04:00 | 0 | 0 | 0.804 | 0.804 | 0 | 0 | 0 | 0 |  | 0 | 0 | 1320 | OFFLINE | N | s277154 | 2022-06-01 15:08
39139-MKT Actual May 2022 | RP1KPAEG-Rockport 1 KP AEG | 2022-05-20 05:00 | 0 | 0 | 0.795 | 0.795 | 0 | 0 | 0 | 0 |  | 0 | 0 | 1320 | OFFLINE | N | s277154 | 2022-06-01 15:08
39139-MKT Actual May 2022 | RP1KPAEG-Rockport 1 KP AEG | 2022-05-20 06:00 | 0 | 0 | 0.814 | 0.814 | 0 | 0 | 0 | 0 |  | 0 | 0 | 1320 | OFFLINE | N | s277154 | 2022-06-01 15:08
39139-MKT Actual May 2022 | RP1KPAEG-Rockport 1 KP AEG | 2022-05-20 07:00 | 0 | 0 | 0.786 | 0.786 | 0 | 0 | 0 | 0 |  | 0 | 0 | 1320 | OFFLINE | N | s277154 | 2022-06-01 15:08
39139-MKT Actual May 2022 | RP1KPAEG-Rockport 1 KP AEG | 2022-05-20 08:00 | 0 | 0 | 0.795 | 0.795 | 0 | 0 | 0 | 0 |  | 0 | 0 | 1320 | OFFLINE | N | s277154 | 2022-06-01 15:08
39139-MKT Actual May 2022 | RP1KPAEG-Rockport 1 KP AEG | 2022-05-20 09:00 | 0 | 0 | 0.795 | 0.795 | 0 | 0 | 0 | 0 |  | 0 | 0 | 1320 | OFFLINE | N | s277154 | 2022-06-01 15:08
39139-MKT Actual May 2022 | RP1KPAEG-Rockport 1 KP AEG | 2022-05-20 10:00 | 0 | 0 | 0.796 | 0.796 | 0 | 0 | 0 | 0 |  | 0 | 0 | 1320 | OFFLINE | N | s277154 | 2022-06-01 15:08
39139-MKT Actual May 2022 | RP1KPAEG-Rockport 1 KP AEG | 2022-05-20 11:00 | 0 | 0 | 0.795 | 0.795 | 0 | 0 | 0 | 0 |  | 0 | 0 | 1320 | OFFLINE | N | s277154 | 2022-06-01 15:08
39139-MKT Actual May 2022 | RP1KPAEG-Rockport 1 KP AEG | 2022-05-20 12:00 | 0 | 0 | 0.804 | 0.804 | 0 | 0 | 0 | 0 |  | 0 | 0 | 1320 | OFFLINE | N | s277154 | 2022-06-01 15:08
39139-MKT Actual May 2022 | RP1KPAEG-Rockport 1 KP AEG | 2022-05-20 13:00 | 0 | 0 | 0.814 | 0.814 | 0 | 0 | 0 | 0 |  | 0 | 0 | 1320 | OFFLINE | N | s277154 | 2022-06-01 15:08
39139-MKT Actual May 2022 | RP1KPAEG-Rockport 1 KP AEG | 2022-05-20 14:00 | 0 | 0 | 0.814 | 0.814 | 0 | 0 | 0 | 0 |  | 0 | 0 | 1320 | OFFLINE | N | s277154 | 2022-06-01 15:08
39139-MKT Actual May 2022 | RP1KPAEG-Rockport 1 KP AEG | 2022-05-20 15:00 | 0 | 0 | 0.804 | 0.804 | 0 | 0 | 0 | 0 |  | 0 | 0 | 1320 | OFFLINE | N | s277154 | 2022-06-01 15:08
39139-MKT Actual May 2022 | RP1KPAEG-Rockport 1 KP AEG | 2022-05-20 16:00 | 0 | 0 | 0.814 | 0.814 | 0 | 0 | 0 | 0 |  | 0 | 0 | 1320 | OFFLINE | N | s277154 | 2022-06-01 15:08
39139-MKT Actual May 2022 | RP1KPAEG-Rockport 1 KP AEG | 2022-05-20 17:00 | 0 | 0 | 0.815 | 0.815 | 0 | 0 | 0 | 0 |  | 0 | 0 | 1320 | OFFLINE | N | s277154 | 2022-06-01 15:08
39139-MKT Actual May 2022 | RP1KPAEG-Rockport 1 KP AEG | 2022-05-20 18:00 | 0 | 0 | 0.814 | 0.814 | 0 | 0 | 0 | 0 |  | 0 | 0 | 1320 | OFFLINE | N | s277154 | 2022-06-01 15:08
39139-MKT Actual May 2022 | RP1KPAEG-Rockport 1 KP AEG | 2022-05-20 19:00 | 0 | 0 | 0.814 | 0.814 | 0 | 0 | 0 | 0 |  | 0 | 0 | 1320 | OFFLINE | N | s277154 | 2022-06-01 15:08
39139-MKT Actual May 2022 | RP1KPAEG-Rockport 1 KP AEG | 2022-05-20 20:00 | 0 | 0 | 0.814 | 0.814 | 0 | 0 | 0 | 0 |  | 0 | 0 | 1320 | OFFLINE | N | s277154 | 2022-06-01 15:08
39139-MKT Actual May 2022 | RP1KPAEG-Rockport 1 KP AEG | 2022-05-20 21:00 | 0 | 0 | 0.814 | 0.814 | 0 | 0 | 0 | 0 |  | 0 | 0 | 1320 | OFFLINE | N | s277154 | 2022-06-01 15:08
39139-MKT Actual May 2022 | RP1KPAEG-Rockport 1 KP AEG | 2022-05-20 22:00 | 0 | 0 | 0.824 | 0.824 | 0 | 0 | 0 | 0 |  | 0 | 0 | 1320 | OFFLINE | N | s277154 | 2022-06-01 15:08
39139-MKT Actual May 2022 | RP1KPAEG-Rockport 1 KP AEG | 2022-05-20 23:00 | 0 | 0 | 0.844 | 0.844 | 0 | 0 | 0 | 0 |  | 0 | 0 | 1320 | OFFLINE | N | s277154 | 2022-06-01 15:08
39139-MKT Actual May 2022 | RP1KPAEG-Rockport 1 KP AEG | 2022-05-21 | 0 | 0 | 0.824 | 0.824 | 0 | 0 | 0 | 0 |  | 0 | 0 | 1320 | OFFLINE | N | s277154 | 2022-06-01 15:08
39139-MKT Actual May 2022 | RP1KPAEG-Rockport 1 KP AEG | 2022-05-21 01:00 | 0 | 0 | 0.814 | 0.814 | 0 | 0 | 0 | 0 |  | 0 | 0 | 1320 | OFFLINE | N | s277154 | 2022-06-01 15:08
39139-MKT Actual May 2022 | RP1KPAEG-Rockport 1 KP AEG | 2022-05-21 02:00 | 0 | 0 | 0.824 | 0.824 | 0 | 0 | 0 | 0 |  | 0 | 0 | 1320 | OFFLINE | N | s277154 | 2022-06-01 15:08
39139-MKT Actual May 2022 | RP1KPAEG-Rockport 1 KP AEG | 2022-05-21 03:00 | 0 | 0 | 0.824 | 0.824 | 0 | 0 | 0 | 0 |  | 0 | 0 | 1320 | OFFLINE | N | s277154 | 2022-06-01 15:08
39139-MKT Actual May 2022 | RP1KPAEG-Rockport 1 KP AEG | 2022-05-21 04:00 | 0 | 0 | 0.824 | 0.824 | 0 | 0 | 0 | 0 |  | 0 | 0 | 1320 | OFFLINE | N | s277154 | 2022-06-01 15:08
39139-MKT Actual May 2022 | RP1KPAEG-Rockport 1 KP AEG | 2022-05-21 05:00 | 0 | 0 | 0.814 | 0.814 | 0 | 0 | 0 | 0 |  | 0 | 0 | 1320 | OFFLINE | N | s277154 | 2022-06-01 15:08
39139-MKT Actual May 2022 | RP1KPAEG-Rockport 1 KP AEG | 2022-05-21 06:00 | 0 | 0 | 0.814 | 0.814 | 0 | 0 | 0 | 0 |  | 0 | 0 | 1320 | OFFLINE | N | s277154 | 2022-06-01 15:08
39139-MKT Actual May 2022 | RP1KPAEG-Rockport 1 KP AEG | 2022-05-21 07:00 | 0 | 0 | 0.834 | 0.834 | 0 | 0 | 0 | 0 |  | 0 | 0 | 1320 | OFFLINE | N | s277154 | 2022-06-01 15:08
39139-MKT Actual May 2022 | RP1KPAEG-Rockport 1 KP AEG | 2022-05-21 08:00 | 0 | 0 | 0.824 | 0.824 | 0 | 0 | 0 | 0 |  | 0 | 0 | 1320 | OFFLINE | N | s277154 | 2022-06-01 15:08
39139-MKT Actual May 2022 | RP1KPAEG-Rockport 1 KP AEG | 2022-05-21 09:00 | 0 | 0 | 0.824 | 0.824 | 0 | 0 | 0 | 0 |  | 0 | 0 | 1320 | OFFLINE | N | s277154 | 2022-06-01 15:08
39139-MKT Actual May 2022 | RP1KPAEG-Rockport 1 KP AEG | 2022-05-21 10:00 | 0 | 0 | 0.814 | 0.814 | 0 | 0 | 0 | 0 |  | 0 | 0 | 1320 | OFFLINE | N | s277154 | 2022-06-01 15:08
39139-MKT Actual May 2022 | RP1KPAEG-Rockport 1 KP AEG | 2022-05-21 11:00 | 0 | 0 | 0.824 | 0.824 | 0 | 0 | 0 | 0 |  | 0 | 0 | 1320 | OFFLINE | N | s277154 | 2022-06-01 15:08
39139-MKT Actual May 2022 | RP1KPAEG-Rockport 1 KP AEG | 2022-05-21 12:00 | 0 | 0 | 0.788 | 0.788 | 0 | 0 | 0 | 0 |  | 0 | 0 | 1320 | OFFLINE | N | s277154 | 2022-06-01 15:08
39139-MKT Actual May 2022 | RP1KPAEG-Rockport 1 KP AEG | 2022-05-21 13:00 | 0 | 0 | 0.646 | 0.646 | 0 | 0 | 0 | 0 |  | 0 | 0 | 1320 | OFFLINE | N | s277154 | 2022-06-01 15:08
39139-MKT Actual May 2022 | RP1KPAEG-Rockport 1 KP AEG | 2022-05-21 14:00 | 0 | 0 | 0.646 | 0.646 | 0 | 0 | 0 | 0 |  | 0 | 0 | 1320 | OFFLINE | N | s277154 | 2022-06-01 15:08
39139-MKT Actual May 2022 | RP1KPAEG-Rockport 1 KP AEG | 2022-05-21 15:00 | 0 | 0 | 0.656 | 0.656 | 0 | 0 | 0 | 0 |  | 0 | 0 | 1320 | OFFLINE | N | s277154 | 2022-06-01 15:08
39139-MKT Actual May 2022 | RP1KPAEG-Rockport 1 KP AEG | 2022-05-21 16:00 | 0 | 0 | 0.666 | 0.666 | 0 | 0 | 0 | 0 |  | 0 | 0 | 1320 | OFFLINE | N | s277154 | 2022-06-01 15:08
39139-MKT Actual May 2022 | RP1KPAEG-Rockport 1 KP AEG | 2022-05-21 17:00 | 0 | 0 | 0.666 | 0.666 | 0 | 0 | 0 | 0 |  | 0 | 0 | 1320 | OFFLINE | N | s277154 | 2022-06-01 15:08
39139-MKT Actual May 2022 | RP1KPAEG-Rockport 1 KP AEG | 2022-05-21 18:00 | 0 | 0 | 0.666 | 0.666 | 0 | 0 | 0 | 0 |  | 0 | 0 | 1320 | OFFLINE | N | s277154 | 2022-06-01 15:08
39139-MKT Actual May 2022 | RP1KPAEG-Rockport 1 KP AEG | 2022-05-21 19:00 | 0 | 0 | 0.656 | 0.656 | 0 | 0 | 0 | 0 |  | 0 | 0 | 1320 | OFFLINE | N | s277154 | 2022-06-01 15:08
39139-MKT Actual May 2022 | RP1KPAEG-Rockport 1 KP AEG | 2022-05-21 20:00 | 0 | 0 | 0.636 | 0.636 | 0 | 0 | 0 | 0 |  | 0 | 0 | 1320 | OFFLINE | N | s277154 | 2022-06-01 15:08
39139-MKT Actual May 2022 | RP1KPAEG-Rockport 1 KP AEG | 2022-05-21 21:00 | 0 | 0 | 0.656 | 0.656 | 0 | 0 | 0 | 0 |  | 0 | 0 | 1320 | OFFLINE | N | s277154 | 2022-06-01 15:08
39139-MKT Actual May 2022 | RP1KPAEG-Rockport 1 KP AEG | 2022-05-21 22:00 | 0 | 0 | 0.656 | 0.656 | 0 | 0 | 0 | 0 |  | 0 | 0 | 1320 | OFFLINE | N | s277154 | 2022-06-01 15:08
39139-MKT Actual May 2022 | RP1KPAEG-Rockport 1 KP AEG | 2022-05-21 23:00 | 0 | 0 | 0.666 | 0.666 | 0 | 0 | 0 | 0 |  | 0 | 0 | 1320 | OFFLINE | N | s277154 | 2022-06-01 15:08
39139-MKT Actual May 2022 | RP1KPAEG-Rockport 1 KP AEG | 2022-05-22 | 0 | 0 | 0.656 | 0.656 | 0 | 0 | 0 | 0 |  | 0 | 0 | 1320 | OFFLINE | N | s277154 | 2022-06-01 15:08
39139-MKT Actual May 2022 | RP1KPAEG-Rockport 1 KP AEG | 2022-05-22 01:00 | 0 | 0 | 0.656 | 0.656 | 0 | 0 | 0 | 0 |  | 0 | 0 | 1320 | OFFLINE | N | s277154 | 2022-06-01 15:08
39139-MKT Actual May 2022 | RP1KPAEG-Rockport 1 KP AEG | 2022-05-22 02:00 | 0 | 0 | 0.666 | 0.666 | 0 | 0 | 0 | 0 |  | 0 | 0 | 1320 | OFFLINE | N | s277154 | 2022-06-01 15:08
39139-MKT Actual May 2022 | RP1KPAEG-Rockport 1 KP AEG | 2022-05-22 03:00 | 0 | 0 | 0.666 | 0.666 | 0 | 0 | 0 | 0 |  | 0 | 0 | 1320 | OFFLINE | N | s277154 | 2022-06-01 15:08
39139-MKT Actual May 2022 | RP1KPAEG-Rockport 1 KP AEG | 2022-05-22 04:00 | 0 | 0 | 0.666 | 0.666 | 0 | 0 | 0 | 0 |  | 0 | 0 | 1320 | OFFLINE | N | s277154 | 2022-06-01 15:08
39139-MKT Actual May 2022 | RP1KPAEG-Rockport 1 KP AEG | 2022-05-22 05:00 | 0 | 0 | 0.646 | 0.646 | 0 | 0 | 0 | 0 |  | 0 | 0 | 1320 | OFFLINE | N | s277154 | 2022-06-01 15:08
39139-MKT Actual May 2022 | RP1KPAEG-Rockport 1 KP AEG | 2022-05-22 06:00 | 0 | 0 | 0.656 | 0.656 | 0 | 0 | 0 | 0 |  | 0 | 0 | 1320 | OFFLINE | N | s277154 | 2022-06-01 15:08
39139-MKT Actual May 2022 | RP1KPAEG-Rockport 1 KP AEG | 2022-05-22 07:00 | 0 | 0 | 0.656 | 0.656 | 0 | 0 | 0 | 0 |  | 0 | 0 | 1320 | OFFLINE | N | s277154 | 2022-06-01 15:08
39139-MKT Actual May 2022 | RP1KPAEG-Rockport 1 KP AEG | 2022-05-22 08:00 | 0 | 0 | 0.656 | 0.656 | 0 | 0 | 0 | 0 |  | 0 | 0 | 1320 | OFFLINE | N | s277154 | 2022-06-01 15:08
39139-MKT Actual May 2022 | RP1KPAEG-Rockport 1 KP AEG | 2022-05-22 09:00 | 0 | 0 | 0.646 | 0.646 | 0 | 0 | 0 | 0 |  | 0 | 0 | 1320 | OFFLINE | N | s277154 | 2022-06-01 15:08
39139-MKT Actual May 2022 | RP1KPAEG-Rockport 1 KP AEG | 2022-05-22 10:00 | 0 | 0 | 0.656 | 0.656 | 0 | 0 | 0 | 0 |  | 0 | 0 | 1320 | OFFLINE | N | s277154 | 2022-06-01 15:08
39139-MKT Actual May 2022 | RP1KPAEG-Rockport 1 KP AEG | 2022-05-22 11:00 | 0 | 0 | 0.656 | 0.656 | 0 | 0 | 0 | 0 |  | 0 | 0 | 1320 | OFFLINE | N | s277154 | 2022-06-01 15:08
39139-MKT Actual May 2022 | RP1KPAEG-Rockport 1 KP AEG | 2022-05-22 12:00 | 0 | 0 | 0.656 | 0.656 | 0 | 0 | 0 | 0 |  | 0 | 0 | 1320 | OFFLINE | N | s277154 | 2022-06-01 15:08
39139-MKT Actual May 2022 | RP1KPAEG-Rockport 1 KP AEG | 2022-05-22 13:00 | 0 | 0 | 0.656 | 0.656 | 0 | 0 | 0 | 0 |  | 0 | 0 | 1320 | OFFLINE | N | s277154 | 2022-06-01 15:08
39139-MKT Actual May 2022 | RP1KPAEG-Rockport 1 KP AEG | 2022-05-22 14:00 | 0 | 0 | 0.666 | 0.666 | 0 | 0 | 0 | 0 |  | 0 | 0 | 1320 | OFFLINE | N | s277154 | 2022-06-01 15:08
39139-MKT Actual May 2022 | RP1KPAEG-Rockport 1 KP AEG | 2022-05-22 15:00 | 0 | 0 | 0.686 | 0.686 | 0 | 0 | 0 | 0 |  | 0 | 0 | 1320 | OFFLINE | N | s277154 | 2022-06-01 15:08
39139-MKT Actual May 2022 | RP1KPAEG-Rockport 1 KP AEG | 2022-05-22 16:00 | 0 | 0 | 0.696 | 0.696 | 0 | 0 | 0 | 0 |  | 0 | 0 | 1320 | OFFLINE | N | s277154 | 2022-06-01 15:08
39139-MKT Actual May 2022 | RP1KPAEG-Rockport 1 KP AEG | 2022-05-22 17:00 | 0 | 0 | 0.705 | 0.705 | 0 | 0 | 0 | 0 |  | 0 | 0 | 1320 | OFFLINE | N | s277154 | 2022-06-01 15:08
39139-MKT Actual May 2022 | RP1KPAEG-Rockport 1 KP AEG | 2022-05-22 18:00 | 0 | 0 | 0.695 | 0.695 | 0 | 0 | 0 | 0 |  | 0 | 0 | 1320 | OFFLINE | N | s277154 | 2022-06-01 15:08
39139-MKT Actual May 2022 | RP1KPAEG-Rockport 1 KP AEG | 2022-05-22 19:00 | 0 | 0 | 0.696 | 0.696 | 0 | 0 | 0 | 0 |  | 0 | 0 | 1320 | OFFLINE | N | s277154 | 2022-06-01 15:08
39139-MKT Actual May 2022 | RP1KPAEG-Rockport 1 KP AEG | 2022-05-22 20:00 | 0 | 0 | 0.696 | 0.696 | 0 | 0 | 0 | 0 |  | 0 | 0 | 1320 | OFFLINE | N | s277154 | 2022-06-01 15:08
39139-MKT Actual May 2022 | RP1KPAEG-Rockport 1 KP AEG | 2022-05-22 21:00 | 0 | 0 | 0.686 | 0.686 | 0 | 0 | 0 | 0 |  | 0 | 0 | 1320 | OFFLINE | N | s277154 | 2022-06-01 15:08
39139-MKT Actual May 2022 | RP1KPAEG-Rockport 1 KP AEG | 2022-05-22 22:00 | 0 | 0 | 0.696 | 0.696 | 0 | 0 | 0 | 0 |  | 0 | 0 | 1320 | OFFLINE | N | s277154 | 2022-06-01 15:08
39139-MKT Actual May 2022 | RP1KPAEG-Rockport 1 KP AEG | 2022-05-22 23:00 | 0 | 0 | 0.696 | 0.696 | 0 | 0 | 0 | 0 |  | 0 | 0 | 1320 | OFFLINE | N | s277154 | 2022-06-01 15:08
39139-MKT Actual May 2022 | RP1KPAEG-Rockport 1 KP AEG | 2022-05-23 | 0 | 0 | 0.705 | 0.705 | 0 | 0 | 0 | 0 |  | 0 | 0 | 1320 | OFFLINE | N | s277154 | 2022-06-01 15:08
39139-MKT Actual May 2022 | RP1KPAEG-Rockport 1 KP AEG | 2022-05-23 01:00 | 0 | 0 | 0.705 | 0.705 | 0 | 0 | 0 | 0 |  | 0 | 0 | 1320 | OFFLINE | N | s277154 | 2022-06-01 15:08
39139-MKT Actual May 2022 | RP1KPAEG-Rockport 1 KP AEG | 2022-05-23 02:00 | 0 | 0 | 0.697 | 0.697 | 0 | 0 | 0 | 0 |  | 0 | 0 | 1320 | OFFLINE | N | s277154 | 2022-06-01 15:08
39139-MKT Actual May 2022 | RP1KPAEG-Rockport 1 KP AEG | 2022-05-23 03:00 | 0 | 0 | 0.697 | 0.697 | 0 | 0 | 0 | 0 |  | 0 | 0 | 1320 | OFFLINE | N | s277154 | 2022-06-01 15:08
39139-MKT Actual May 2022 | RP1KPAEG-Rockport 1 KP AEG | 2022-05-23 04:00 | 0 | 0 | 0.705 | 0.705 | 0 | 0 | 0 | 0 |  | 0 | 0 | 1320 | OFFLINE | N | s277154 | 2022-06-01 15:08
39139-MKT Actual May 2022 | RP1KPAEG-Rockport 1 KP AEG | 2022-05-23 05:00 | 0 | 0 | 0.714 | 0.714 | 0 | 0 | 0 | 0 |  | 0 | 0 | 1320 | OFFLINE | N | s277154 | 2022-06-01 15:08
39139-MKT Actual May 2022 | RP1KPAEG-Rockport 1 KP AEG | 2022-05-23 06:00 | 0 | 0 | 0.705 | 0.705 | 0 | 0 | 0 | 0 |  | 0 | 0 | 1320 | OFFLINE | N | s277154 | 2022-06-01 15:08
39139-MKT Actual May 2022 | RP1KPAEG-Rockport 1 KP AEG | 2022-05-23 07:00 | 0 | 0 | 0.705 | 0.705 | 0 | 0 | 0 | 0 |  | 0 | 0 | 1320 | OFFLINE | N | s277154 | 2022-06-01 15:08
39139-MKT Actual May 2022 | RP1KPAEG-Rockport 1 KP AEG | 2022-05-23 08:00 | 0 | 0 | 0.696 | 0.696 | 0 | 0 | 0 | 0 |  | 0 | 0 | 1320 | OFFLINE | N | s277154 | 2022-06-01 15:08
39139-MKT Actual May 2022 | RP1KPAEG-Rockport 1 KP AEG | 2022-05-23 09:00 | 0 | 0 | 0.704 | 0.704 | 0 | 0 | 0 | 0 |  | 0 | 0 | 1320 | OFFLINE | N | s277154 | 2022-06-01 15:08
39139-MKT Actual May 2022 | RP1KPAEG-Rockport 1 KP AEG | 2022-05-23 10:00 | 0 | 0 | 0.705 | 0.705 | 0 | 0 | 0 | 0 |  | 0 | 0 | 1320 | OFFLINE | N | s277154 | 2022-06-01 15:08
39139-MKT Actual May 2022 | RP1KPAEG-Rockport 1 KP AEG | 2022-05-23 11:00 | 0 | 0 | 0.696 | 0.696 | 0 | 0 | 0 | 0 |  | 0 | 0 | 1320 | OFFLINE | N | s277154 | 2022-06-01 15:08
39139-MKT Actual May 2022 | RP1KPAEG-Rockport 1 KP AEG | 2022-05-23 12:00 | 0 | 0 | 0.714 | 0.714 | 0 | 0 | 0 | 0 |  | 0 | 0 | 1320 | OFFLINE | N | s277154 | 2022-06-01 15:08
39139-MKT Actual May 2022 | RP1KPAEG-Rockport 1 KP AEG | 2022-05-23 13:00 | 0 | 0 | 0.676 | 0.676 | 0 | 0 | 0 | 0 |  | 0 | 0 | 1320 | OFFLINE | N | s277154 | 2022-06-01 15:08
39139-MKT Actual May 2022 | RP1KPAEG-Rockport 1 KP AEG | 2022-05-23 14:00 | 0 | 0 | 0.686 | 0.686 | 0 | 0 | 0 | 0 |  | 0 | 0 | 1320 | OFFLINE | N | s277154 | 2022-06-01 15:08
39139-MKT Actual May 2022 | RP1KPAEG-Rockport 1 KP AEG | 2022-05-23 15:00 | 0 | 0 | 0.656 | 0.656 | 0 | 0 | 0 | 0 |  | 0 | 0 | 1320 | OFFLINE | N | s277154 | 2022-06-01 15:08
39139-MKT Actual May 2022 | RP1KPAEG-Rockport 1 KP AEG | 2022-05-23 16:00 | 0 | 0 | 0.666 | 0.666 | 0 | 0 | 0 | 0 |  | 0 | 0 | 1320 | OFFLINE | N | s277154 | 2022-06-01 15:08
39139-MKT Actual May 2022 | RP1KPAEG-Rockport 1 KP AEG | 2022-05-23 17:00 | 0 | 0 | 0.656 | 0.656 | 0 | 0 | 0 | 0 |  | 0 | 0 | 1320 | OFFLINE | N | s277154 | 2022-06-01 15:08
39139-MKT Actual May 2022 | RP1KPAEG-Rockport 1 KP AEG | 2022-05-23 18:00 | 0 | 0 | 0.656 | 0.656 | 0 | 0 | 0 | 0 |  | 0 | 0 | 1320 | OFFLINE | N | s277154 | 2022-06-01 15:08
39139-MKT Actual May 2022 | RP1KPAEG-Rockport 1 KP AEG | 2022-05-23 19:00 | 0 | 0 | 0.656 | 0.656 | 0 | 0 | 0 | 0 |  | 0 | 0 | 1320 | OFFLINE | N | s277154 | 2022-06-01 15:08
39139-MKT Actual May 2022 | RP1KPAEG-Rockport 1 KP AEG | 2022-05-23 20:00 | 0 | 0 | 0.646 | 0.646 | 0 | 0 | 0 | 0 |  | 0 | 0 | 1320 | OFFLINE | N | s277154 | 2022-06-01 15:08
39139-MKT Actual May 2022 | RP1KPAEG-Rockport 1 KP AEG | 2022-05-23 21:00 | 0 | 0 | 0.646 | 0.646 | 0 | 0 | 0 | 0 |  | 0 | 0 | 1320 | OFFLINE | N | s277154 | 2022-06-01 15:08
39139-MKT Actual May 2022 | RP1KPAEG-Rockport 1 KP AEG | 2022-05-23 22:00 | 0 | 0 | 0.656 | 0.656 | 0 | 0 | 0 | 0 |  | 0 | 0 | 1320 | OFFLINE | N | s277154 | 2022-06-01 15:08
39139-MKT Actual May 2022 | RP1KPAEG-Rockport 1 KP AEG | 2022-05-23 23:00 | 0 | 0 | 0.646 | 0.646 | 0 | 0 | 0 | 0 |  | 0 | 0 | 1320 | OFFLINE | N | s277154 | 2022-06-01 15:08
39139-MKT Actual May 2022 | RP1KPAEG-Rockport 1 KP AEG | 2022-05-24 | 0 | 0 | 0.656 | 0.656 | 0 | 0 | 0 | 0 |  | 0 | 0 | 1320 | OFFLINE | N | s277154 | 2022-06-01 15:08
39139-MKT Actual May 2022 | RP1KPAEG-Rockport 1 KP AEG | 2022-05-24 01:00 | 0 | 0 | 0.666 | 0.666 | 0 | 0 | 0 | 0 |  | 0 | 0 | 1320 | OFFLINE | N | s277154 | 2022-06-01 15:08
39139-MKT Actual May 2022 | RP1KPAEG-Rockport 1 KP AEG | 2022-05-24 02:00 | 0 | 0 | 0.666 | 0.666 | 0 | 0 | 0 | 0 |  | 0 | 0 | 1320 | OFFLINE | N | s277154 | 2022-06-01 15:08
39139-MKT Actual May 2022 | RP1KPAEG-Rockport 1 KP AEG | 2022-05-24 03:00 | 0 | 0 | 0.656 | 0.656 | 0 | 0 | 0 | 0 |  | 0 | 0 | 1320 | OFFLINE | N | s277154 | 2022-06-01 15:08
39139-MKT Actual May 2022 | RP1KPAEG-Rockport 1 KP AEG | 2022-05-24 04:00 | 0 | 0 | 0.666 | 0.666 | 0 | 0 | 0 | 0 |  | 0 | 0 | 1320 | OFFLINE | N | s277154 | 2022-06-01 15:08
39139-MKT Actual May 2022 | RP1KPAEG-Rockport 1 KP AEG | 2022-05-24 05:00 | 0 | 0 | 0.646 | 0.646 | 0 | 0 | 0 | 0 |  | 0 | 0 | 1320 | OFFLINE | N | s277154 | 2022-06-01 15:08
39139-MKT Actual May 2022 | RP1KPAEG-Rockport 1 KP AEG | 2022-05-24 06:00 | 0 | 0 | 0.666 | 0.666 | 0 | 0 | 0 | 0 |  | 0 | 0 | 1320 | OFFLINE | N | s277154 | 2022-06-01 15:08
39139-MKT Actual May 2022 | RP1KPAEG-Rockport 1 KP AEG | 2022-05-24 07:00 | 0 | 0 | 0.656 | 0.656 | 0 | 0 | 0 | 0 |  | 0 | 0 | 1320 | OFFLINE | N | s277154 | 2022-06-01 15:08
39139-MKT Actual May 2022 | RP1KPAEG-Rockport 1 KP AEG | 2022-05-24 08:00 | 0 | 0 | 0.656 | 0.656 | 0 | 0 | 0 | 0 |  | 0 | 0 | 1320 | OFFLINE | N | s277154 | 2022-06-01 15:08
39139-MKT Actual May 2022 | RP1KPAEG-Rockport 1 KP AEG | 2022-05-24 09:00 | 0 | 0 | 0.656 | 0.656 | 0 | 0 | 0 | 0 |  | 0 | 0 | 1320 | OFFLINE | N | s277154 | 2022-06-01 15:08
39139-MKT Actual May 2022 | RP1KPAEG-Rockport 1 KP AEG | 2022-05-24 10:00 | 0 | 0 | 0.656 | 0.656 | 0 | 0 | 0 | 0 |  | 0 | 0 | 1320 | OFFLINE | N | s277154 | 2022-06-01 15:08
39139-MKT Actual May 2022 | RP1KPAEG-Rockport 1 KP AEG | 2022-05-24 11:00 | 0 | 0 | 0.646 | 0.646 | 0 | 0 | 0 | 0 |  | 0 | 0 | 1320 | OFFLINE | N | s277154 | 2022-06-01 15:08
39139-MKT Actual May 2022 | RP1KPAEG-Rockport 1 KP AEG | 2022-05-24 12:00 | 0 | 0 | 0.666 | 0.666 | 0 | 0 | 0 | 0 |  | 0 | 0 | 1320 | OFFLINE | N | s277154 | 2022-06-01 15:08
39139-MKT Actual May 2022 | RP1KPAEG-Rockport 1 KP AEG | 2022-05-24 13:00 | 0 | 0 | 0.646 | 0.646 | 0 | 0 | 0 | 0 |  | 0 | 0 | 1320 | OFFLINE | N | s277154 | 2022-06-01 15:08
39139-MKT Actual May 2022 | RP1KPAEG-Rockport 1 KP AEG | 2022-05-24 14:00 | 0 | 0 | 0.656 | 0.656 | 0 | 0 | 0 | 0 |  | 0 | 0 | 1320 | OFFLINE | N | s277154 | 2022-06-01 15:08
39139-MKT Actual May 2022 | RP1KPAEG-Rockport 1 KP AEG | 2022-05-24 15:00 | 0 | 0 | 0.666 | 0.666 | 0 | 0 | 0 | 0 |  | 0 | 0 | 1320 | OFFLINE | N | s277154 | 2022-06-01 15:08
39139-MKT Actual May 2022 | RP1KPAEG-Rockport 1 KP AEG | 2022-05-24 16:00 | 0 | 0 | 0.656 | 0.656 | 0 | 0 | 0 | 0 |  | 0 | 0 | 1320 | OFFLINE | N | s277154 | 2022-06-01 15:08
39139-MKT Actual May 2022 | RP1KPAEG-Rockport 1 KP AEG | 2022-05-24 17:00 | 0 | 0 | 0.666 | 0.666 | 0 | 0 | 0 | 0 |  | 0 | 0 | 1320 | OFFLINE | N | s277154 | 2022-06-01 15:08
39139-MKT Actual May 2022 | RP1KPAEG-Rockport 1 KP AEG | 2022-05-24 18:00 | 0 | 0 | 0.666 | 0.666 | 0 | 0 | 0 | 0 |  | 0 | 0 | 1320 | OFFLINE | N | s277154 | 2022-06-01 15:08
39139-MKT Actual May 2022 | RP1KPAEG-Rockport 1 KP AEG | 2022-05-24 19:00 | 0 | 0 | 0.656 | 0.656 | 0 | 0 | 0 | 0 |  | 0 | 0 | 1320 | OFFLINE | N | s277154 | 2022-06-01 15:08
39139-MKT Actual May 2022 | RP1KPAEG-Rockport 1 KP AEG | 2022-05-24 20:00 | 0 | 0 | 0.686 | 0.686 | 0 | 0 | 0 | 0 |  | 0 | 0 | 1320 | OFFLINE | N | s277154 | 2022-06-01 15:08
39139-MKT Actual May 2022 | RP1KPAEG-Rockport 1 KP AEG | 2022-05-24 21:00 | 0 | 0 | 0.656 | 0.656 | 0 | 0 | 0 | 0 |  | 0 | 0 | 1320 | OFFLINE | N | s277154 | 2022-06-01 15:08
39139-MKT Actual May 2022 | RP1KPAEG-Rockport 1 KP AEG | 2022-05-24 22:00 | 0 | 0 | 0.666 | 0.666 | 0 | 0 | 0 | 0 |  | 0 | 0 | 1320 | OFFLINE | N | s277154 | 2022-06-01 15:08
39139-MKT Actual May 2022 | RP1KPAEG-Rockport 1 KP AEG | 2022-05-24 23:00 | 0 | 0 | 0.646 | 0.646 | 0 | 0 | 0 | 0 |  | 0 | 0 | 1320 | OFFLINE | N | s277154 | 2022-06-01 15:08
39139-MKT Actual May 2022 | RP1KPAEG-Rockport 1 KP AEG | 2022-05-25 | 0 | 0 | 0.656 | 0.656 | 0 | 0 | 0 | 0 |  | 0 | 0 | 1320 | OFFLINE | N | s277154 | 2022-06-01 15:08
39139-MKT Actual May 2022 | RP1KPAEG-Rockport 1 KP AEG | 2022-05-25 01:00 | 0 | 0 | 0.656 | 0.656 | 0 | 0 | 0 | 0 |  | 0 | 0 | 1320 | OFFLINE | N | s277154 | 2022-06-01 15:08
39139-MKT Actual May 2022 | RP1KPAEG-Rockport 1 KP AEG | 2022-05-25 02:00 | 0 | 0 | 0.656 | 0.656 | 0 | 0 | 0 | 0 |  | 0 | 0 | 1320 | OFFLINE | N | s277154 | 2022-06-01 15:08
39139-MKT Actual May 2022 | RP1KPAEG-Rockport 1 KP AEG | 2022-05-25 03:00 | 0 | 0 | 0.646 | 0.646 | 0 | 0 | 0 | 0 |  | 0 | 0 | 1320 | OFFLINE | N | s277154 | 2022-06-01 15:08
39139-MKT Actual May 2022 | RP1KPAEG-Rockport 1 KP AEG | 2022-05-25 04:00 | 0 | 0 | 0.646 | 0.646 | 0 | 0 | 0 | 0 |  | 0 | 0 | 1320 | OFFLINE | N | s277154 | 2022-06-01 15:08
39139-MKT Actual May 2022 | RP1KPAEG-Rockport 1 KP AEG | 2022-05-25 05:00 | 0 | 0 | 0.636 | 0.636 | 0 | 0 | 0 | 0 |  | 0 | 0 | 1320 | OFFLINE | N | s277154 | 2022-06-01 15:08
39139-MKT Actual May 2022 | RP1KPAEG-Rockport 1 KP AEG | 2022-05-25 06:00 | 0 | 0 | 0.656 | 0.656 | 0 | 0 | 0 | 0 |  | 0 | 0 | 1320 | OFFLINE | N | s277154 | 2022-06-01 15:08
39139-MKT Actual May 2022 | RP1KPAEG-Rockport 1 KP AEG | 2022-05-25 07:00 | 0 | 0 | 0.636 | 0.636 | 0 | 0 | 0 | 0 |  | 0 | 0 | 1320 | OFFLINE | N | s277154 | 2022-06-01 15:08
39139-MKT Actual May 2022 | RP1KPAEG-Rockport 1 KP AEG | 2022-05-25 08:00 | 0 | 0 | 0.646 | 0.646 | 0 | 0 | 0 | 0 |  | 0 | 0 | 1320 | OFFLINE | N | s277154 | 2022-06-01 15:08
39139-MKT Actual May 2022 | RP1KPAEG-Rockport 1 KP AEG | 2022-05-25 09:00 | 0 | 0 | 0.646 | 0.646 | 0 | 0 | 0 | 0 |  | 0 | 0 | 1320 | OFFLINE | N | s277154 | 2022-06-01 15:08
39139-MKT Actual May 2022 | RP1KPAEG-Rockport 1 KP AEG | 2022-05-25 10:00 | 0 | 0 | 0.656 | 0.656 | 0 | 0 | 0 | 0 |  | 0 | 0 | 1320 | OFFLINE | N | s277154 | 2022-06-01 15:08
39139-MKT Actual May 2022 | RP1KPAEG-Rockport 1 KP AEG | 2022-05-25 11:00 | 0 | 0 | 0.646 | 0.646 | 0 | 0 | 0 | 0 |  | 0 | 0 | 1320 | OFFLINE | N | s277154 | 2022-06-01 15:08
39139-MKT Actual May 2022 | RP1KPAEG-Rockport 1 KP AEG | 2022-05-25 12:00 | 0 | 0 | 0.646 | 0.646 | 0 | 0 | 0 | 0 |  | 0 | 0 | 1320 | OFFLINE | N | s277154 | 2022-06-01 15:08
39139-MKT Actual May 2022 | RP1KPAEG-Rockport 1 KP AEG | 2022-05-25 13:00 | 0 | 0 | 0.636 | 0.636 | 0 | 0 | 0 | 0 |  | 0 | 0 | 1320 | OFFLINE | N | s277154 | 2022-06-01 15:08
39139-MKT Actual May 2022 | RP1KPAEG-Rockport 1 KP AEG | 2022-05-25 14:00 | 0 | 0 | 0.646 | 0.646 | 0 | 0 | 0 | 0 |  | 0 | 0 | 1320 | OFFLINE | N | s277154 | 2022-06-01 15:08
39139-MKT Actual May 2022 | RP1KPAEG-Rockport 1 KP AEG | 2022-05-25 15:00 | 0 | 0 | 0.626 | 0.626 | 0 | 0 | 0 | 0 |  | 0 | 0 | 1320 | OFFLINE | N | s277154 | 2022-06-01 15:08
39139-MKT Actual May 2022 | RP1KPAEG-Rockport 1 KP AEG | 2022-05-25 16:00 | 0 | 0 | 0.636 | 0.636 | 0 | 0 | 0 | 0 |  | 0 | 0 | 1320 | OFFLINE | N | s277154 | 2022-06-01 15:08
39139-MKT Actual May 2022 | RP1KPAEG-Rockport 1 KP AEG | 2022-05-25 17:00 | 0 | 0 | 0.626 | 0.626 | 0 | 0 | 0 | 0 |  | 0 | 0 | 1320 | OFFLINE | N | s277154 | 2022-06-01 15:08
39139-MKT Actual May 2022 | RP1KPAEG-Rockport 1 KP AEG | 2022-05-25 18:00 | 0 | 0 | 0.626 | 0.626 | 0 | 0 | 0 | 0 |  | 0 | 0 | 1320 | OFFLINE | N | s277154 | 2022-06-01 15:08
39139-MKT Actual May 2022 | RP1KPAEG-Rockport 1 KP AEG | 2022-05-25 19:00 | 0 | 0 | 0.626 | 0.626 | 0 | 0 | 0 | 0 |  | 0 | 0 | 1320 | OFFLINE | N | s277154 | 2022-06-01 15:08
39139-MKT Actual May 2022 | RP1KPAEG-Rockport 1 KP AEG | 2022-05-25 20:00 | 0 | 0 | 0.626 | 0.626 | 0 | 0 | 0 | 0 |  | 0 | 0 | 1320 | OFFLINE | N | s277154 | 2022-06-01 15:08
39139-MKT Actual May 2022 | RP1KPAEG-Rockport 1 KP AEG | 2022-05-25 21:00 | 0 | 0 | 0.606 | 0.606 | 0 | 0 | 0 | 0 |  | 0 | 0 | 1320 | OFFLINE | N | s277154 | 2022-06-01 15:08
39139-MKT Actual May 2022 | RP1KPAEG-Rockport 1 KP AEG | 2022-05-25 22:00 | 0 | 0 | 0.636 | 0.636 | 0 | 0 | 0 | 0 |  | 0 | 0 | 1320 | OFFLINE | N | s277154 | 2022-06-01 15:08
39139-MKT Actual May 2022 | RP1KPAEG-Rockport 1 KP AEG | 2022-05-25 23:00 | 0 | 0 | 0.626 | 0.626 | 0 | 0 | 0 | 0 |  | 0 | 0 | 1320 | OFFLINE | N | s277154 | 2022-06-01 15:08
39139-MKT Actual May 2022 | RP1KPAEG-Rockport 1 KP AEG | 2022-05-26 | 0 | 0 | 0.626 | 0.626 | 0 | 0 | 0 | 0 |  | 0 | 0 | 1320 | OFFLINE | N | s277154 | 2022-06-01 15:08
39139-MKT Actual May 2022 | RP1KPAEG-Rockport 1 KP AEG | 2022-05-26 01:00 | 0 | 0 | 0.626 | 0.626 | 0 | 0 | 0 | 0 |  | 0 | 0 | 1320 | OFFLINE | N | s277154 | 2022-06-01 15:08
39139-MKT Actual May 2022 | RP1KPAEG-Rockport 1 KP AEG | 2022-05-26 02:00 | 0 | 0 | 0.626 | 0.626 | 0 | 0 | 0 | 0 |  | 0 | 0 | 1320 | OFFLINE | N | s277154 | 2022-06-01 15:08
39139-MKT Actual May 2022 | RP1KPAEG-Rockport 1 KP AEG | 2022-05-26 03:00 | 0 | 0 | 0.616 | 0.616 | 0 | 0 | 0 | 0 |  | 0 | 0 | 1320 | OFFLINE | N | s277154 | 2022-06-01 15:08
39139-MKT Actual May 2022 | RP1KPAEG-Rockport 1 KP AEG | 2022-05-26 04:00 | 0 | 0 | 0.636 | 0.636 | 0 | 0 | 0 | 0 |  | 0 | 0 | 1320 | OFFLINE | N | s277154 | 2022-06-01 15:08
39139-MKT Actual May 2022 | RP1KPAEG-Rockport 1 KP AEG | 2022-05-26 05:00 | 0 | 0 | 0.626 | 0.626 | 0 | 0 | 0 | 0 |  | 0 | 0 | 1320 | OFFLINE | N | s277154 | 2022-06-01 15:08
39139-MKT Actual May 2022 | RP1KPAEG-Rockport 1 KP AEG | 2022-05-26 06:00 | 0 | 0 | 0.626 | 0.626 | 0 | 0 | 0 | 0 |  | 0 | 0 | 1320 | OFFLINE | N | s277154 | 2022-06-01 15:08
39139-MKT Actual May 2022 | RP1KPAEG-Rockport 1 KP AEG | 2022-05-26 07:00 | 0 | 0 | 0.606 | 0.606 | 0 | 0 | 0 | 0 |  | 0 | 0 | 1320 | OFFLINE | N | s277154 | 2022-06-01 15:08
39139-MKT Actual May 2022 | RP1KPAEG-Rockport 1 KP AEG | 2022-05-26 08:00 | 0 | 0 | 0.616 | 0.616 | 0 | 0 | 0 | 0 |  | 0 | 0 | 1320 | OFFLINE | N | s277154 | 2022-06-01 15:08
39139-MKT Actual May 2022 | RP1KPAEG-Rockport 1 KP AEG | 2022-05-26 09:00 | 0 | 0 | 0.616 | 0.616 | 0 | 0 | 0 | 0 |  | 0 | 0 | 1320 | OFFLINE | N | s277154 | 2022-06-01 15:08
39139-MKT Actual May 2022 | RP1KPAEG-Rockport 1 KP AEG | 2022-05-26 10:00 | 0 | 0 | 0.636 | 0.636 | 0 | 0 | 0 | 0 |  | 0 | 0 | 1320 | OFFLINE | N | s277154 | 2022-06-01 15:08
39139-MKT Actual May 2022 | RP1KPAEG-Rockport 1 KP AEG | 2022-05-26 11:00 | 0 | 0 | 0.606 | 0.606 | 0 | 0 | 0 | 0 |  | 0 | 0 | 1320 | OFFLINE | N | s277154 | 2022-06-01 15:08
39139-MKT Actual May 2022 | RP1KPAEG-Rockport 1 KP AEG | 2022-05-26 12:00 | 0 | 0 | 0.556 | 0.556 | 0 | 0 | 0 | 0 |  | 0 | 0 | 1320 | OFFLINE | N | s277154 | 2022-06-01 15:08
39139-MKT Actual May 2022 | RP1KPAEG-Rockport 1 KP AEG | 2022-05-26 13:00 | 0 | 0 | 0.616 | 0.616 | 0 | 0 | 0 | 0 |  | 0 | 0 | 1320 | OFFLINE | N | s277154 | 2022-06-01 15:08
39139-MKT Actual May 2022 | RP1KPAEG-Rockport 1 KP AEG | 2022-05-26 14:00 | 0 | 0 | 0.636 | 0.636 | 0 | 0 | 0 | 0 |  | 0 | 0 | 1320 | OFFLINE | N | s277154 | 2022-06-01 15:08
39139-MKT Actual May 2022 | RP1KPAEG-Rockport 1 KP AEG | 2022-05-26 15:00 | 0 | 0 | 0.676 | 0.676 | 0 | 0 | 0 | 0 |  | 0 | 0 | 1320 | OFFLINE | N | s277154 | 2022-06-01 15:08
39139-MKT Actual May 2022 | RP1KPAEG-Rockport 1 KP AEG | 2022-05-26 16:00 | 0 | 0 | 0.696 | 0.696 | 0 | 0 | 0 | 0 |  | 0 | 0 | 1320 | OFFLINE | N | s277154 | 2022-06-01 15:08
39139-MKT Actual May 2022 | RP1KPAEG-Rockport 1 KP AEG | 2022-05-26 17:00 | 0 | 0 | 0.686 | 0.686 | 0 | 0 | 0 | 0 |  | 0 | 0 | 1320 | OFFLINE | N | s277154 | 2022-06-01 15:08
39139-MKT Actual May 2022 | RP1KPAEG-Rockport 1 KP AEG | 2022-05-26 18:00 | 0 | 0 | 0.696 | 0.696 | 0 | 0 | 0 | 0 |  | 0 | 0 | 1320 | OFFLINE | N | s277154 | 2022-06-01 15:08
39139-MKT Actual May 2022 | RP1KPAEG-Rockport 1 KP AEG | 2022-05-26 19:00 | 0 | 0 | 0.686 | 0.686 | 0 | 0 | 0 | 0 |  | 0 | 0 | 1320 | OFFLINE | N | s277154 | 2022-06-01 15:08
39139-MKT Actual May 2022 | RP1KPAEG-Rockport 1 KP AEG | 2022-05-26 20:00 | 0 | 0 | 0.705 | 0.705 | 0 | 0 | 0 | 0 |  | 0 | 0 | 1320 | OFFLINE | N | s277154 | 2022-06-01 15:08
39139-MKT Actual May 2022 | RP1KPAEG-Rockport 1 KP AEG | 2022-05-26 21:00 | 0 | 0 | 0.696 | 0.696 | 0 | 0 | 0 | 0 |  | 0 | 0 | 1320 | OFFLINE | N | s277154 | 2022-06-01 15:08
39139-MKT Actual May 2022 | RP1KPAEG-Rockport 1 KP AEG | 2022-05-26 22:00 | 0 | 0 | 0.705 | 0.705 | 0 | 0 | 0 | 0 |  | 0 | 0 | 1320 | OFFLINE | N | s277154 | 2022-06-01 15:08
39139-MKT Actual May 2022 | RP1KPAEG-Rockport 1 KP AEG | 2022-05-26 23:00 | 0 | 0 | 0.714 | 0.714 | 0 | 0 | 0 | 0 |  | 0 | 0 | 1320 | OFFLINE | N | s277154 | 2022-06-01 15:08
39139-MKT Actual May 2022 | RP1KPAEG-Rockport 1 KP AEG | 2022-05-27 | 0 | 0 | 0.714 | 0.714 | 0 | 0 | 0 | 0 |  | 0 | 0 | 1320 | OFFLINE | N | s277154 | 2022-06-01 15:08
39139-MKT Actual May 2022 | RP1KPAEG-Rockport 1 KP AEG | 2022-05-27 01:00 | 0 | 0 | 0.705 | 0.705 | 0 | 0 | 0 | 0 |  | 0 | 0 | 1320 | OFFLINE | N | s277154 | 2022-06-01 15:08
39139-MKT Actual May 2022 | RP1KPAEG-Rockport 1 KP AEG | 2022-05-27 02:00 | 0 | 0 | 0.696 | 0.696 | 0 | 0 | 0 | 0 |  | 0 | 0 | 1320 | OFFLINE | N | s277154 | 2022-06-01 15:08
39139-MKT Actual May 2022 | RP1KPAEG-Rockport 1 KP AEG | 2022-05-27 03:00 | 0 | 0 | 0.705 | 0.705 | 0 | 0 | 0 | 0 |  | 0 | 0 | 1320 | OFFLINE | N | s277154 | 2022-06-01 15:08
39139-MKT Actual May 2022 | RP1KPAEG-Rockport 1 KP AEG | 2022-05-27 04:00 | 0 | 0 | 0.705 | 0.705 | 0 | 0 | 0 | 0 |  | 0 | 0 | 1320 | OFFLINE | N | s277154 | 2022-06-01 15:08
39139-MKT Actual May 2022 | RP1KPAEG-Rockport 1 KP AEG | 2022-05-27 05:00 | 0 | 0 | 0.714 | 0.714 | 0 | 0 | 0 | 0 |  | 0 | 0 | 1320 | OFFLINE | N | s277154 | 2022-06-01 15:08
39139-MKT Actual May 2022 | RP1KPAEG-Rockport 1 KP AEG | 2022-05-27 06:00 | 0 | 0 | 0.768 | 0.768 | 0 | 0 | 0 | 0 |  | 0 | 0 | 1320 | OFFLINE | N | s277154 | 2022-06-01 15:08
39139-MKT Actual May 2022 | RP1KPAEG-Rockport 1 KP AEG | 2022-05-27 07:00 | 0 | 0 | 0.768 | 0.768 | 0 | 0 | 0 | 0 |  | 0 | 0 | 1320 | OFFLINE | N | s277154 | 2022-06-01 15:08
39139-MKT Actual May 2022 | RP1KPAEG-Rockport 1 KP AEG | 2022-05-27 08:00 | 0 | 0 | 0.786 | 0.786 | 0 | 0 | 0 | 0 |  | 0 | 0 | 1320 | OFFLINE | N | s277154 | 2022-06-01 15:08
39139-MKT Actual May 2022 | RP1KPAEG-Rockport 1 KP AEG | 2022-05-27 09:00 | 0 | 0 | 0.786 | 0.786 | 0 | 0 | 0 | 0 |  | 0 | 0 | 1320 | OFFLINE | N | s277154 | 2022-06-01 15:08
39139-MKT Actual May 2022 | RP1KPAEG-Rockport 1 KP AEG | 2022-05-27 10:00 | 0 | 0 | 0.795 | 0.795 | 0 | 0 | 0 | 0 |  | 0 | 0 | 1320 | OFFLINE | N | s277154 | 2022-06-01 15:08
39139-MKT Actual May 2022 | RP1KPAEG-Rockport 1 KP AEG | 2022-05-27 11:00 | 0 | 0 | 0.777 | 0.777 | 0 | 0 | 0 | 0 |  | 0 | 0 | 1320 | OFFLINE | N | s277154 | 2022-06-01 15:08
39139-MKT Actual May 2022 | RP1KPAEG-Rockport 1 KP AEG | 2022-05-27 12:00 | 0 | 0 | 0.75 | 0.75 | 0 | 0 | 0 | 0 |  | 0 | 0 | 1320 | OFFLINE | N | s277154 | 2022-06-01 15:08
39139-MKT Actual May 2022 | RP1KPAEG-Rockport 1 KP AEG | 2022-05-27 13:00 | 0 | 0 | 0.768 | 0.768 | 0 | 0 | 0 | 0 |  | 0 | 0 | 1320 | OFFLINE | N | s277154 | 2022-06-01 15:08
39139-MKT Actual May 2022 | RP1KPAEG-Rockport 1 KP AEG | 2022-05-27 14:00 | 0 | 0 | 0.759 | 0.759 | 0 | 0 | 0 | 0 |  | 0 | 0 | 1320 | OFFLINE | N | s277154 | 2022-06-01 15:08
39139-MKT Actual May 2022 | RP1KPAEG-Rockport 1 KP AEG | 2022-05-27 15:00 | 0 | 0 | 0.759 | 0.759 | 0 | 0 | 0 | 0 |  | 0 | 0 | 1320 | OFFLINE | N | s277154 | 2022-06-01 15:08
39139-MKT Actual May 2022 | RP1KPAEG-Rockport 1 KP AEG | 2022-05-27 16:00 | 0 | 0 | 0.836 | 0.836 | 0 | 0 | 0 | 0 |  | 0 | 0 | 1320 | OFFLINE | N | s277154 | 2022-06-01 15:08
39139-MKT Actual May 2022 | RP1KPAEG-Rockport 1 KP AEG | 2022-05-27 17:00 | 0 | 0 | 0.933 | 0.933 | 0 | 0 | 0 | 0 |  | 0 | 0 | 1320 | OFFLINE | N | s277154 | 2022-06-01 15:08
39139-MKT Actual May 2022 | RP1KPAEG-Rockport 1 KP AEG | 2022-05-27 18:00 | 0 | 0 | 0.942 | 0.942 | 0 | 0 | 0 | 0 |  | 0 | 0 | 1320 | OFFLINE | N | s277154 | 2022-06-01 15:08
39139-MKT Actual May 2022 | RP1KPAEG-Rockport 1 KP AEG | 2022-05-27 19:00 | 0 | 0 | 0.924 | 0.924 | 0 | 0 | 0 | 0 |  | 0 | 0 | 1320 | OFFLINE | N | s277154 | 2022-06-01 15:08
39139-MKT Actual May 2022 | RP1KPAEG-Rockport 1 KP AEG | 2022-05-27 20:00 | 0 | 0 | 0.922 | 0.922 | 0 | 0 | 0 | 0 |  | 0 | 0 | 1320 | OFFLINE | N | s277154 | 2022-06-01 15:08
39139-MKT Actual May 2022 | RP1KPAEG-Rockport 1 KP AEG | 2022-05-27 21:00 | 0 | 0 | 0.924 | 0.924 | 0 | 0 | 0 | 0 |  | 0 | 0 | 1320 | OFFLINE | N | s277154 | 2022-06-01 15:08
39139-MKT Actual May 2022 | RP1KPAEG-Rockport 1 KP AEG | 2022-05-27 22:00 | 0 | 0 | 0.914 | 0.914 | 0 | 0 | 0 | 0 |  | 0 | 0 | 1320 | OFFLINE | N | s277154 | 2022-06-01 15:08
39139-MKT Actual May 2022 | RP1KPAEG-Rockport 1 KP AEG | 2022-05-27 23:00 | 0 | 0 | 0.914 | 0.914 | 0 | 0 | 0 | 0 |  | 0 | 0 | 1320 | OFFLINE | N | s277154 | 2022-06-01 15:08
39139-MKT Actual May 2022 | RP1KPAEG-Rockport 1 KP AEG | 2022-05-28 | 0 | 0 | 0.924 | 0.924 | 0 | 0 | 0 | 0 |  | 0 | 0 | 1320 | OFFLINE | N | s277154 | 2022-06-01 15:08
39139-MKT Actual May 2022 | RP1KPAEG-Rockport 1 KP AEG | 2022-05-28 01:00 | 0 | 0 | 0.914 | 0.914 | 0 | 0 | 0 | 0 |  | 0 | 0 | 1320 | OFFLINE | N | s277154 | 2022-06-01 15:08
39139-MKT Actual May 2022 | RP1KPAEG-Rockport 1 KP AEG | 2022-05-28 02:00 | 0 | 0 | 0.925 | 0.925 | 0 | 0 | 0 | 0 |  | 0 | 0 | 1320 | OFFLINE | N | s277154 | 2022-06-01 15:08
39139-MKT Actual May 2022 | RP1KPAEG-Rockport 1 KP AEG | 2022-05-28 03:00 | 0 | 0 | 0.924 | 0.924 | 0 | 0 | 0 | 0 |  | 0 | 0 | 1320 | OFFLINE | N | s277154 | 2022-06-01 15:08
39139-MKT Actual May 2022 | RP1KPAEG-Rockport 1 KP AEG | 2022-05-28 04:00 | 0 | 0 | 0.924 | 0.924 | 0 | 0 | 0 | 0 |  | 0 | 0 | 1320 | OFFLINE | N | s277154 | 2022-06-01 15:08
39139-MKT Actual May 2022 | RP1KPAEG-Rockport 1 KP AEG | 2022-05-28 05:00 | 0 | 0 | 0.933 | 0.933 | 0 | 0 | 0 | 0 |  | 0 | 0 | 1320 | OFFLINE | N | s277154 | 2022-06-01 15:08
39139-MKT Actual May 2022 | RP1KPAEG-Rockport 1 KP AEG | 2022-05-28 06:00 | 0 | 0 | 0.924 | 0.924 | 0 | 0 | 0 | 0 |  | 0 | 0 | 1320 | OFFLINE | N | s277154 | 2022-06-01 15:08
39139-MKT Actual May 2022 | RP1KPAEG-Rockport 1 KP AEG | 2022-05-28 07:00 | 0 | 0 | 0.924 | 0.924 | 0 | 0 | 0 | 0 |  | 0 | 0 | 1320 | OFFLINE | N | s277154 | 2022-06-01 15:08
39139-MKT Actual May 2022 | RP1KPAEG-Rockport 1 KP AEG | 2022-05-28 08:00 | 0 | 0 | 0.933 | 0.933 | 0 | 0 | 0 | 0 |  | 0 | 0 | 1320 | OFFLINE | N | s277154 | 2022-06-01 15:08
39139-MKT Actual May 2022 | RP1KPAEG-Rockport 1 KP AEG | 2022-05-28 09:00 | 0 | 0 | 0.933 | 0.933 | 0 | 0 | 0 | 0 |  | 0 | 0 | 1320 | OFFLINE | N | s277154 | 2022-06-01 15:08
39139-MKT Actual May 2022 | RP1KPAEG-Rockport 1 KP AEG | 2022-05-28 10:00 | 0 | 0 | 0.924 | 0.924 | 0 | 0 | 0 | 0 |  | 0 | 0 | 1320 | OFFLINE | N | s277154 | 2022-06-01 15:08
39139-MKT Actual May 2022 | RP1KPAEG-Rockport 1 KP AEG | 2022-05-28 11:00 | 0 | 0 | 0.847 | 0.847 | 0 | 0 | 0 | 0 |  | 0 | 0 | 1320 | OFFLINE | N | s277154 | 2022-06-01 15:08
39139-MKT Actual May 2022 | RP1KPAEG-Rockport 1 KP AEG | 2022-05-28 12:00 | 0 | 0 | 0.924 | 0.924 | 0 | 0 | 0 | 0 |  | 0 | 0 | 1320 | OFFLINE | N | s277154 | 2022-06-01 15:08
39139-MKT Actual May 2022 | RP1KPAEG-Rockport 1 KP AEG | 2022-05-28 13:00 | 0 | 0 | 0.924 | 0.924 | 0 | 0 | 0 | 0 |  | 0 | 0 | 1320 | OFFLINE | N | s277154 | 2022-06-01 15:08
39139-MKT Actual May 2022 | RP1KPAEG-Rockport 1 KP AEG | 2022-05-28 14:00 | 0 | 0 | 0.904 | 0.904 | 0 | 0 | 0 | 0 |  | 0 | 0 | 1320 | OFFLINE | N | s277154 | 2022-06-01 15:08
39139-MKT Actual May 2022 | RP1KPAEG-Rockport 1 KP AEG | 2022-05-28 15:00 | 0 | 0 | 0.924 | 0.924 | 0 | 0 | 0 | 0 |  | 0 | 0 | 1320 | OFFLINE | N | s277154 | 2022-06-01 15:08
39139-MKT Actual May 2022 | RP1KPAEG-Rockport 1 KP AEG | 2022-05-28 16:00 | 0 | 0 | 0.894 | 0.894 | 0 | 0 | 0 | 0 |  | 0 | 0 | 1320 | OFFLINE | N | s277154 | 2022-06-01 15:08
39139-MKT Actual May 2022 | RP1KPAEG-Rockport 1 KP AEG | 2022-05-28 17:00 | 0 | 0 | 0.914 | 0.914 | 0 | 0 | 0 | 0 |  | 0 | 0 | 1320 | OFFLINE | N | s277154 | 2022-06-01 15:08
39139-MKT Actual May 2022 | RP1KPAEG-Rockport 1 KP AEG | 2022-05-28 18:00 | 0 | 0 | 0.874 | 0.874 | 0 | 0 | 0 | 0 |  | 0 | 0 | 1320 | OFFLINE | N | s277154 | 2022-06-01 15:08
39139-MKT Actual May 2022 | RP1KPAEG-Rockport 1 KP AEG | 2022-05-28 19:00 | 0 | 0 | 0.864 | 0.864 | 0 | 0 | 0 | 0 |  | 0 | 0 | 1320 | OFFLINE | N | s277154 | 2022-06-01 15:08
39139-MKT Actual May 2022 | RP1KPAEG-Rockport 1 KP AEG | 2022-05-28 20:00 | 0 | 0 | 0.834 | 0.834 | 0 | 0 | 0 | 0 |  | 0 | 0 | 1320 | OFFLINE | N | s277154 | 2022-06-01 15:08
39139-MKT Actual May 2022 | RP1KPAEG-Rockport 1 KP AEG | 2022-05-28 21:00 | 0 | 0 | 0.844 | 0.844 | 0 | 0 | 0 | 0 |  | 0 | 0 | 1320 | OFFLINE | N | s277154 | 2022-06-01 15:08
39139-MKT Actual May 2022 | RP1KPAEG-Rockport 1 KP AEG | 2022-05-28 22:00 | 0 | 0 | 0.854 | 0.854 | 0 | 0 | 0 | 0 |  | 0 | 0 | 1320 | OFFLINE | N | s277154 | 2022-06-01 15:08
39139-MKT Actual May 2022 | RP1KPAEG-Rockport 1 KP AEG | 2022-05-28 23:00 | 0 | 0 | 0.854 | 0.854 | 0 | 0 | 0 | 0 |  | 0 | 0 | 1320 | OFFLINE | N | s277154 | 2022-06-01 15:08
39139-MKT Actual May 2022 | RP1KPAEG-Rockport 1 KP AEG | 2022-05-29 | 0 | 0 | 0.854 | 0.854 | 0 | 0 | 0 | 0 |  | 0 | 0 | 1320 | OFFLINE | N | s277154 | 2022-06-01 15:08
39139-MKT Actual May 2022 | RP1KPAEG-Rockport 1 KP AEG | 2022-05-29 01:00 | 0 | 0 | 0.844 | 0.844 | 0 | 0 | 0 | 0 |  | 0 | 0 | 1320 | OFFLINE | N | s277154 | 2022-06-01 15:08
39139-MKT Actual May 2022 | RP1KPAEG-Rockport 1 KP AEG | 2022-05-29 02:00 | 0 | 0 | 0.864 | 0.864 | 0 | 0 | 0 | 0 |  | 0 | 0 | 1320 | OFFLINE | N | s277154 | 2022-06-01 15:08
39139-MKT Actual May 2022 | RP1KPAEG-Rockport 1 KP AEG | 2022-05-29 03:00 | 0 | 0 | 0.854 | 0.854 | 0 | 0 | 0 | 0 |  | 0 | 0 | 1320 | OFFLINE | N | s277154 | 2022-06-01 15:08
39139-MKT Actual May 2022 | RP1KPAEG-Rockport 1 KP AEG | 2022-05-29 04:00 | 0 | 0 | 0.854 | 0.854 | 0 | 0 | 0 | 0 |  | 0 | 0 | 1320 | OFFLINE | N | s277154 | 2022-06-01 15:08
39139-MKT Actual May 2022 | RP1KPAEG-Rockport 1 KP AEG | 2022-05-29 05:00 | 0 | 0 | 0.854 | 0.854 | 0 | 0 | 0 | 0 |  | 0 | 0 | 1320 | OFFLINE | N | s277154 | 2022-06-01 15:08
39139-MKT Actual May 2022 | RP1KPAEG-Rockport 1 KP AEG | 2022-05-29 06:00 | 0 | 0 | 0.854 | 0.854 | 0 | 0 | 0 | 0 |  | 0 | 0 | 1320 | OFFLINE | N | s277154 | 2022-06-01 15:08
39139-MKT Actual May 2022 | RP1KPAEG-Rockport 1 KP AEG | 2022-05-29 07:00 | 0 | 0 | 0.854 | 0.854 | 0 | 0 | 0 | 0 |  | 0 | 0 | 1320 | OFFLINE | N | s277154 | 2022-06-01 15:08
39139-MKT Actual May 2022 | RP1KPAEG-Rockport 1 KP AEG | 2022-05-29 08:00 | 0 | 0 | 0.844 | 0.844 | 0 | 0 | 0 | 0 |  | 0 | 0 | 1320 | OFFLINE | N | s277154 | 2022-06-01 15:08
39139-MKT Actual May 2022 | RP1KPAEG-Rockport 1 KP AEG | 2022-05-29 09:00 | 0 | 0 | 0.826 | 0.826 | 0 | 0 | 0 | 0 |  | 0 | 0 | 1320 | OFFLINE | N | s277154 | 2022-06-01 15:08
39139-MKT Actual May 2022 | RP1KPAEG-Rockport 1 KP AEG | 2022-05-29 10:00 | 0 | 0 | 0.836 | 0.836 | 0 | 0 | 0 | 0 |  | 0 | 0 | 1320 | OFFLINE | N | s277154 | 2022-06-01 15:08
39139-MKT Actual May 2022 | RP1KPAEG-Rockport 1 KP AEG | 2022-05-29 11:00 | 0 | 0 | 0.824 | 0.824 | 0 | 0 | 0 | 0 |  | 0 | 0 | 1320 | OFFLINE | N | s277154 | 2022-06-01 15:08
39139-MKT Actual May 2022 | RP1KPAEG-Rockport 1 KP AEG | 2022-05-29 12:00 | 0 | 0 | 0.874 | 0.874 | 0 | 0 | 0 | 0 |  | 0 | 0 | 1320 | OFFLINE | N | s277154 | 2022-06-01 15:08
39139-MKT Actual May 2022 | RP1KPAEG-Rockport 1 KP AEG | 2022-05-29 13:00 | 0 | 0 | 0.874 | 0.874 | 0 | 0 | 0 | 0 |  | 0 | 0 | 1320 | OFFLINE | N | s277154 | 2022-06-01 15:08
39139-MKT Actual May 2022 | RP1KPAEG-Rockport 1 KP AEG | 2022-05-29 14:00 | 0 | 0 | 0.874 | 0.874 | 0 | 0 | 0 | 0 |  | 0 | 0 | 1320 | OFFLINE | N | s277154 | 2022-06-01 15:08
39139-MKT Actual May 2022 | RP1KPAEG-Rockport 1 KP AEG | 2022-05-29 15:00 | 0 | 0 | 0.874 | 0.874 | 0 | 0 | 0 | 0 |  | 0 | 0 | 1320 | OFFLINE | N | s277154 | 2022-06-01 15:08
39139-MKT Actual May 2022 | RP1KPAEG-Rockport 1 KP AEG | 2022-05-29 16:00 | 0 | 0 | 0.894 | 0.894 | 0 | 0 | 0 | 0 |  | 0 | 0 | 1320 | OFFLINE | N | s277154 | 2022-06-01 15:08
39139-MKT Actual May 2022 | RP1KPAEG-Rockport 1 KP AEG | 2022-05-29 17:00 | 0 | 0 | 0.864 | 0.864 | 0 | 0 | 0 | 0 |  | 0 | 0 | 1320 | OFFLINE | N | s277154 | 2022-06-01 15:08
39139-MKT Actual May 2022 | RP1KPAEG-Rockport 1 KP AEG | 2022-05-29 18:00 | 0 | 0 | 0.884 | 0.884 | 0 | 0 | 0 | 0 |  | 0 | 0 | 1320 | OFFLINE | N | s277154 | 2022-06-01 15:08
39139-MKT Actual May 2022 | RP1KPAEG-Rockport 1 KP AEG | 2022-05-29 19:00 | 0 | 0 | 0.864 | 0.864 | 0 | 0 | 0 | 0 |  | 0 | 0 | 1320 | OFFLINE | N | s277154 | 2022-06-01 15:08
39139-MKT Actual May 2022 | RP1KPAEG-Rockport 1 KP AEG | 2022-05-29 20:00 | 0 | 0 | 0.884 | 0.884 | 0 | 0 | 0 | 0 |  | 0 | 0 | 1320 | OFFLINE | N | s277154 | 2022-06-01 15:08
39139-MKT Actual May 2022 | RP1KPAEG-Rockport 1 KP AEG | 2022-05-29 21:00 | 0 | 0 | 0.864 | 0.864 | 0 | 0 | 0 | 0 |  | 0 | 0 | 1320 | OFFLINE | N | s277154 | 2022-06-01 15:08
39139-MKT Actual May 2022 | RP1KPAEG-Rockport 1 KP AEG | 2022-05-29 22:00 | 0 | 0 | 0.884 | 0.884 | 0 | 0 | 0 | 0 |  | 0 | 0 | 1320 | OFFLINE | N | s277154 | 2022-06-01 15:08
39139-MKT Actual May 2022 | RP1KPAEG-Rockport 1 KP AEG | 2022-05-29 23:00 | 0 | 0 | 0.884 | 0.884 | 0 | 0 | 0 | 0 |  | 0 | 0 | 1320 | OFFLINE | N | s277154 | 2022-06-01 15:08
39139-MKT Actual May 2022 | RP1KPAEG-Rockport 1 KP AEG | 2022-05-30 | 0 | 0 | 0.884 | 0.884 | 0 | 0 | 0 | 0 |  | 0 | 0 | 1320 | OFFLINE | N | s277154 | 2022-06-01 15:08
39139-MKT Actual May 2022 | RP1KPAEG-Rockport 1 KP AEG | 2022-05-30 01:00 | 0 | 0 | 0.884 | 0.884 | 0 | 0 | 0 | 0 |  | 0 | 0 | 1320 | OFFLINE | N | s277154 | 2022-06-01 15:08
39139-MKT Actual May 2022 | RP1KPAEG-Rockport 1 KP AEG | 2022-05-30 02:00 | 0 | 0 | 0.894 | 0.894 | 0 | 0 | 0 | 0 |  | 0 | 0 | 1320 | OFFLINE | N | s277154 | 2022-06-01 15:08
39139-MKT Actual May 2022 | RP1KPAEG-Rockport 1 KP AEG | 2022-05-30 03:00 | 0 | 0 | 0.904 | 0.904 | 0 | 0 | 0 | 0 |  | 0 | 0 | 1320 | OFFLINE | N | s277154 | 2022-06-01 15:08
39139-MKT Actual May 2022 | RP1KPAEG-Rockport 1 KP AEG | 2022-05-30 04:00 | 0 | 0 | 0.884 | 0.884 | 0 | 0 | 0 | 0 |  | 0 | 0 | 1320 | OFFLINE | N | s277154 | 2022-06-01 15:08
39139-MKT Actual May 2022 | RP1KPAEG-Rockport 1 KP AEG | 2022-05-30 05:00 | 0 | 0 | 0.894 | 0.894 | 0 | 0 | 0 | 0 |  | 0 | 0 | 1320 | OFFLINE | N | s277154 | 2022-06-01 15:08
39139-MKT Actual May 2022 | RP1KPAEG-Rockport 1 KP AEG | 2022-05-30 06:00 | 0 | 0 | 0.894 | 0.894 | 0 | 0 | 0 | 0 |  | 0 | 0 | 1320 | OFFLINE | N | s277154 | 2022-06-01 15:08
39139-MKT Actual May 2022 | RP1KPAEG-Rockport 1 KP AEG | 2022-05-30 07:00 | 0 | 0 | 0.884 | 0.884 | 0 | 0 | 0 | 0 |  | 0 | 0 | 1320 | OFFLINE | N | s277154 | 2022-06-01 15:08
39139-MKT Actual May 2022 | RP1KPAEG-Rockport 1 KP AEG | 2022-05-30 08:00 | 0 | 0 | 0.844 | 0.844 | 0 | 0 | 0 | 0 |  | 0 | 0 | 1320 | OFFLINE | N | s277154 | 2022-06-01 15:08
39139-MKT Actual May 2022 | RP1KPAEG-Rockport 1 KP AEG | 2022-05-30 09:00 | 0 | 0 | 0.834 | 0.834 | 0 | 0 | 0 | 0 |  | 0 | 0 | 1320 | OFFLINE | N | s277154 | 2022-06-01 15:08
39139-MKT Actual May 2022 | RP1KPAEG-Rockport 1 KP AEG | 2022-05-30 10:00 | 0 | 0 | 0.834 | 0.834 | 0 | 0 | 0 | 0 |  | 0 | 0 | 1320 | OFFLINE | N | s277154 | 2022-06-01 15:08
39139-MKT Actual May 2022 | RP1KPAEG-Rockport 1 KP AEG | 2022-05-30 11:00 | 0 | 0 | 0.844 | 0.844 | 0 | 0 | 0 | 0 |  | 0 | 0 | 1320 | OFFLINE | N | s277154 | 2022-06-01 15:08
39139-MKT Actual May 2022 | RP1KPAEG-Rockport 1 KP AEG | 2022-05-30 12:00 | 0 | 0 | 0.844 | 0.844 | 0 | 0 | 0 | 0 |  | 0 | 0 | 1320 | OFFLINE | N | s277154 | 2022-06-01 15:08
39139-MKT Actual May 2022 | RP1KPAEG-Rockport 1 KP AEG | 2022-05-30 13:00 | 0 | 0 | 0.844 | 0.844 | 0 | 0 | 0 | 0 |  | 0 | 0 | 1320 | OFFLINE | N | s277154 | 2022-06-01 15:08
39139-MKT Actual May 2022 | RP1KPAEG-Rockport 1 KP AEG | 2022-05-30 14:00 | 0 | 0 | 0.874 | 0.874 | 0 | 0 | 0 | 0 |  | 0 | 0 | 1320 | OFFLINE | N | s277154 | 2022-06-01 15:08
39139-MKT Actual May 2022 | RP1KPAEG-Rockport 1 KP AEG | 2022-05-30 15:00 | 0 | 0 | 0.874 | 0.874 | 0 | 0 | 0 | 0 |  | 0 | 0 | 1320 | OFFLINE | N | s277154 | 2022-06-01 15:08
39139-MKT Actual May 2022 | RP1KPAEG-Rockport 1 KP AEG | 2022-05-30 16:00 | 0 | 0 | 0.874 | 0.874 | 0 | 0 | 0 | 0 |  | 0 | 0 | 1320 | OFFLINE | N | s277154 | 2022-06-01 15:08
39139-MKT Actual May 2022 | RP1KPAEG-Rockport 1 KP AEG | 2022-05-30 17:00 | 0 | 0 | 0.874 | 0.874 | 0 | 0 | 0 | 0 |  | 0 | 0 | 1320 | OFFLINE | N | s277154 | 2022-06-01 15:08
39139-MKT Actual May 2022 | RP1KPAEG-Rockport 1 KP AEG | 2022-05-30 18:00 | 0 | 0 | 0.894 | 0.894 | 0 | 0 | 0 | 0 |  | 0 | 0 | 1320 | OFFLINE | N | s277154 | 2022-06-01 15:08
39139-MKT Actual May 2022 | RP1KPAEG-Rockport 1 KP AEG | 2022-05-30 19:00 | 0 | 0 | 0.864 | 0.864 | 0 | 0 | 0 | 0 |  | 0 | 0 | 1320 | OFFLINE | N | s277154 | 2022-06-01 15:08
39139-MKT Actual May 2022 | RP1KPAEG-Rockport 1 KP AEG | 2022-05-30 20:00 | 0 | 0 | 0.864 | 0.864 | 0 | 0 | 0 | 0 |  | 0 | 0 | 1320 | OFFLINE | N | s277154 | 2022-06-01 15:08
39139-MKT Actual May 2022 | RP1KPAEG-Rockport 1 KP AEG | 2022-05-30 21:00 | 0 | 0 | 0.874 | 0.874 | 0 | 0 | 0 | 0 |  | 0 | 0 | 1320 | OFFLINE | N | s277154 | 2022-06-01 15:08
39139-MKT Actual May 2022 | RP1KPAEG-Rockport 1 KP AEG | 2022-05-30 22:00 | 0 | 0 | 0.874 | 0.874 | 0 | 0 | 0 | 0 |  | 0 | 0 | 1320 | OFFLINE | N | s277154 | 2022-06-01 15:08
39139-MKT Actual May 2022 | RP1KPAEG-Rockport 1 KP AEG | 2022-05-30 23:00 | 0 | 0 | 0.894 | 0.894 | 0 | 0 | 0 | 0 |  | 0 | 0 | 1320 | OFFLINE | N | s277154 | 2022-06-01 15:08
39139-MKT Actual May 2022 | RP1KPAEG-Rockport 1 KP AEG | 2022-05-31 | 0 | 0 | 0.894 | 0.894 | 0 | 0 | 0 | 0 |  | 0 | 0 | 1320 | OFFLINE | N | s277154 | 2022-06-01 15:08
39139-MKT Actual May 2022 | RP1KPAEG-Rockport 1 KP AEG | 2022-05-31 01:00 | 0 | 0 | 0.894 | 0.894 | 0 | 0 | 0 | 0 |  | 0 | 0 | 1320 | OFFLINE | N | s277154 | 2022-06-01 15:08
39139-MKT Actual May 2022 | RP1KPAEG-Rockport 1 KP AEG | 2022-05-31 02:00 | 0 | 0 | 0.884 | 0.884 | 0 | 0 | 0 | 0 |  | 0 | 0 | 1320 | OFFLINE | N | s277154 | 2022-06-01 15:08
39139-MKT Actual May 2022 | RP1KPAEG-Rockport 1 KP AEG | 2022-05-31 03:00 | 0 | 0 | 0.884 | 0.884 | 0 | 0 | 0 | 0 |  | 0 | 0 | 1320 | OFFLINE | N | s277154 | 2022-06-01 15:08
39139-MKT Actual May 2022 | RP1KPAEG-Rockport 1 KP AEG | 2022-05-31 04:00 | 0 | 0 | 0.884 | 0.884 | 0 | 0 | 0 | 0 |  | 0 | 0 | 1320 | OFFLINE | N | s277154 | 2022-06-01 15:08
39139-MKT Actual May 2022 | RP1KPAEG-Rockport 1 KP AEG | 2022-05-31 05:00 | 0 | 0 | 0.894 | 0.894 | 0 | 0 | 0 | 0 |  | 0 | 0 | 1320 | OFFLINE | N | s277154 | 2022-06-01 15:08
39139-MKT Actual May 2022 | RP1KPAEG-Rockport 1 KP AEG | 2022-05-31 06:00 | 0 | 0 | 0.894 | 0.894 | 0 | 0 | 0 | 0 |  | 0 | 0 | 1320 | OFFLINE | N | s277154 | 2022-06-01 15:08
39139-MKT Actual May 2022 | RP1KPAEG-Rockport 1 KP AEG | 2022-05-31 07:00 | 0 | 0 | 0.894 | 0.894 | 0 | 0 | 0 | 0 |  | 0 | 0 | 1320 | OFFLINE | N | s277154 | 2022-06-01 15:08
39139-MKT Actual May 2022 | RP1KPAEG-Rockport 1 KP AEG | 2022-05-31 08:00 | 0 | 0 | 0.884 | 0.884 | 0 | 0 | 0 | 0 |  | 0 | 0 | 1320 | OFFLINE | N | s277154 | 2022-06-01 15:08
39139-MKT Actual May 2022 | RP1KPAEG-Rockport 1 KP AEG | 2022-05-31 09:00 | 0 | 0 | 0.894 | 0.894 | 0 | 0 | 0 | 0 |  | 0 | 0 | 1320 | OFFLINE | N | s277154 | 2022-06-01 15:08
39139-MKT Actual May 2022 | RP1KPAEG-Rockport 1 KP AEG | 2022-05-31 10:00 | 0 | 0 | 0.904 | 0.904 | 0 | 0 | 0 | 0 |  | 0 | 0 | 1320 | OFFLINE | N | s277154 | 2022-06-01 15:08
39139-MKT Actual May 2022 | RP1KPAEG-Rockport 1 KP AEG | 2022-05-31 11:00 | 0 | 0 | 0.914 | 0.914 | 0 | 0 | 0 | 0 |  | 0 | 0 | 1320 | OFFLINE | N | s277154 | 2022-06-01 15:08
39139-MKT Actual May 2022 | RP1KPAEG-Rockport 1 KP AEG | 2022-05-31 12:00 | 0 | 0 | 0.914 | 0.914 | 0 | 0 | 0 | 0 |  | 0 | 0 | 1320 | OFFLINE | N | s277154 | 2022-06-01 15:08
39139-MKT Actual May 2022 | RP1KPAEG-Rockport 1 KP AEG | 2022-05-31 13:00 | 0 | 0 | 0.933 | 0.933 | 0 | 0 | 0 | 0 |  | 0 | 0 | 1320 | OFFLINE | N | s277154 | 2022-06-01 15:08
39139-MKT Actual May 2022 | RP1KPAEG-Rockport 1 KP AEG | 2022-05-31 14:00 | 0 | 0 | 0.914 | 0.914 | 0 | 0 | 0 | 0 |  | 0 | 0 | 1320 | OFFLINE | N | s277154 | 2022-06-01 15:08
39139-MKT Actual May 2022 | RP1KPAEG-Rockport 1 KP AEG | 2022-05-31 15:00 | 0 | 0 | 0.924 | 0.924 | 0 | 0 | 0 | 0 |  | 0 | 0 | 1320 | OFFLINE | N | s277154 | 2022-06-01 15:08
39139-MKT Actual May 2022 | RP1KPAEG-Rockport 1 KP AEG | 2022-05-31 16:00 | 0 | 0 | 0.942 | 0.942 | 0 | 0 | 0 | 0 |  | 0 | 0 | 1320 | OFFLINE | N | s277154 | 2022-06-01 15:08
39139-MKT Actual May 2022 | RP1KPAEG-Rockport 1 KP AEG | 2022-05-31 17:00 | 0 | 0 | 0.951 | 0.951 | 0 | 0 | 0 | 0 |  | 0 | 0 | 1320 | OFFLINE | N | s277154 | 2022-06-01 15:08
39139-MKT Actual May 2022 | RP1KPAEG-Rockport 1 KP AEG | 2022-05-31 18:00 | 0 | 0 | 0.932 | 0.932 | 0 | 0 | 0 | 0 |  | 0 | 0 | 1320 | OFFLINE | N | s277154 | 2022-06-01 15:08
39139-MKT Actual May 2022 | RP1KPAEG-Rockport 1 KP AEG | 2022-05-31 19:00 | 0 | 0 | 0.924 | 0.924 | 0 | 0 | 0 | 0 |  | 0 | 0 | 1320 | OFFLINE | N | s277154 | 2022-06-01 15:08
39139-MKT Actual May 2022 | RP1KPAEG-Rockport 1 KP AEG | 2022-05-31 20:00 | 0 | 0 | 0.914 | 0.914 | 0 | 0 | 0 | 0 |  | 0 | 0 | 1320 | OFFLINE | N | s277154 | 2022-06-01 15:08
39139-MKT Actual May 2022 | RP1KPAEG-Rockport 1 KP AEG | 2022-05-31 21:00 | 0 | 0 | 0.924 | 0.924 | 0 | 0 | 0 | 0 |  | 0 | 0 | 1320 | OFFLINE | N | s277154 | 2022-06-01 15:08
39139-MKT Actual May 2022 | RP1KPAEG-Rockport 1 KP AEG | 2022-05-31 22:00 | 0 | 0 | 0.914 | 0.914 | 0 | 0 | 0 | 0 |  | 0 | 0 | 1320 | OFFLINE | N | s277154 | 2022-06-01 15:08
39139-MKT Actual May 2022 | RP1KPAEG-Rockport 1 KP AEG | 2022-05-31 23:00 | 0 | 0 | 0.933 | 0.933 | 0 | 0 | 0 | 0 |  | 0 | 0 | 1320 | OFFLINE | N | s277154 | 2022-06-01 15:08
39139-MKT Actual May 2022 | RP1KPAEG-Rockport 1 KP AEG | 2022-06-01 | 0 | 0 | 0.924 | 0.924 | 0 | 0 | 0 | 0 |  | 0 | 0 | 1320 | OFFLINE | N | s277154 | 2022-06-01 15:08
39139-MKT Actual May 2022 | RP2KPAEG-Rockport 2 KP AEG | 2022-05-01 01:00 | 194.543 | 185.0304 | 9.513 | 0 | 500 | 1250 | 185.03 | 1300 |  | 435 | 1300 | 1300 | DISPATCHABLE | N | s006203 | 2022-05-20 11:46
39139-MKT Actual May 2022 | RP2KPAEG-Rockport 2 KP AEG | 2022-05-01 02:00 | 183.878 | 174.6048 | 9.273 | 0 | 500 | 1250 | 174.605 | 1300 |  | 435 | 1300 | 1300 | DISPATCHABLE | N | s277154 | 2022-06-01 15:06
39139-MKT Actual May 2022 | RP2KPAEG-Rockport 2 KP AEG | 2022-05-01 03:00 | 169.781 | 160.9008 | 8.879 | 0 | 500 | 1250 | 160.902 | 1300 |  | 435 | 1300 | 1300 | DISPATCHABLE | N | s277154 | 2022-06-01 15:06
39139-MKT Actual May 2022 | RP2KPAEG-Rockport 2 KP AEG | 2022-05-01 04:00 | 171.915 | 162.9312 | 8.984 | 0 | 500 | 1250 | 162.931 | 1300 |  | 435 | 1300 | 1300 | DISPATCHABLE | N | s277154 | 2022-06-01 15:06
39139-MKT Actual May 2022 | RP2KPAEG-Rockport 2 KP AEG | 2022-05-01 05:00 | 173.023 | 164.0352 | 8.986 | 0 | 500 | 1250 | 164.037 | 1300 |  | 435 | 1300 | 1300 | DISPATCHABLE | N | s277154 | 2022-06-01 15:06
39139-MKT Actual May 2022 | RP2KPAEG-Rockport 2 KP AEG | 2022-05-01 06:00 | 172.483 | 163.5072 | 8.976 | 0 | 500 | 1250 | 163.507 | 1300 |  | 435 | 1300 | 1300 | DISPATCHABLE | N | s277154 | 2022-06-01 15:06
39139-MKT Actual May 2022 | RP2KPAEG-Rockport 2 KP AEG | 2022-05-01 07:00 | 167.483 | 158.6688 | 8.814 | 0 | 500 | 1250 | 158.669 | 1300 |  | 435 | 1300 | 1300 | DISPATCHABLE | N | s277154 | 2022-06-01 15:06
39139-MKT Actual May 2022 | RP2KPAEG-Rockport 2 KP AEG | 2022-05-01 08:00 | 171.226 | 162.384 | 8.841 | 0 | 500 | 1250 | 162.385 | 1300 |  | 435 | 1300 | 1300 | DISPATCHABLE | N | s277154 | 2022-06-01 15:06
39139-MKT Actual May 2022 | RP2KPAEG-Rockport 2 KP AEG | 2022-05-01 09:00 | 153.096 | 144.5424 | 8.554 | 0 | 500 | 1250 | 144.542 | 1300 |  | 435 | 1300 | 1300 | DISPATCHABLE | N | s277154 | 2022-06-01 15:06
39139-MKT Actual May 2022 | RP2KPAEG-Rockport 2 KP AEG | 2022-05-01 10:00 | 128.886 | 120.7344 | 8.151 | 0 | 500 | 1250 | 120.735 | 1300 |  | 435 | 1300 | 1300 | DISPATCHABLE | N | s277154 | 2022-06-01 15:06
39139-MKT Actual May 2022 | RP2KPAEG-Rockport 2 KP AEG | 2022-05-01 11:00 | 144.121 | 135.6624 | 8.459 | 0 | 500 | 1250 | 135.662 | 1300 |  | 435 | 1300 | 1300 | DISPATCHABLE | N | s277154 | 2022-06-01 15:06
39139-MKT Actual May 2022 | RP2KPAEG-Rockport 2 KP AEG | 2022-05-01 12:00 | 163.868 | 155.0832 | 8.785 | 0 | 500 | 1250 | 155.083 | 1300 |  | 435 | 1300 | 1300 | DISPATCHABLE | N | s277154 | 2022-06-01 15:06
39139-MKT Actual May 2022 | RP2KPAEG-Rockport 2 KP AEG | 2022-05-01 13:00 | 174.176 | 165.1056 | 9.071 | 0 | 500 | 1233 | 165.105 | 1300 |  | 435 | 1300 | 1300 | DISPATCHABLE | N | s277154 | 2022-06-01 15:06
39139-MKT Actual May 2022 | RP2KPAEG-Rockport 2 KP AEG | 2022-05-01 14:00 | 175.611 | 166.56 | 9.052 | 0 | 500 | 1150 | 166.559 | 1300 |  | 435 | 1300 | 1300 | DISPATCHABLE | N | s277154 | 2022-06-01 15:06
39139-MKT Actual May 2022 | RP2KPAEG-Rockport 2 KP AEG | 2022-05-01 15:00 | 168.561 | 159.7008 | 8.862 | 0 | 500 | 1162 | 159.699 | 1300 |  | 435 | 1300 | 1300 | DISPATCHABLE | N | s277154 | 2022-06-01 15:06
39139-MKT Actual May 2022 | RP2KPAEG-Rockport 2 KP AEG | 2022-05-01 16:00 | 183.381 | 174.1056 | 9.275 | 0 | 500 | 1250 | 174.106 | 1300 |  | 435 | 1300 | 1300 | DISPATCHABLE | N | s277154 | 2022-06-01 15:06
39139-MKT Actual May 2022 | RP2KPAEG-Rockport 2 KP AEG | 2022-05-01 17:00 | 189.743 | 180.2208 | 9.522 | 0 | 500 | 1230 | 180.221 | 1300 |  | 435 | 1300 | 1300 | DISPATCHABLE | N | s277154 | 2022-06-01 15:06
39139-MKT Actual May 2022 | RP2KPAEG-Rockport 2 KP AEG | 2022-05-01 18:00 | 188.362 | 178.7904 | 9.572 | 0 | 500 | 1201 | 178.79 | 1300 |  | 435 | 1300 | 1300 | DISPATCHABLE | N | s277154 | 2022-06-01 15:06
39139-MKT Actual May 2022 | RP2KPAEG-Rockport 2 KP AEG | 2022-05-01 19:00 | 190.907 | 181.5072 | 9.4 | 0 | 500 | 1230 | 181.507 | 1300 |  | 435 | 1300 | 1300 | DISPATCHABLE | N | s277154 | 2022-06-01 15:06
39139-MKT Actual May 2022 | RP2KPAEG-Rockport 2 KP AEG | 2022-05-01 20:00 | 196.242 | 186.7392 | 9.503 | 0 | 500 | 1251 | 186.739 | 1300 |  | 435 | 1300 | 1300 | DISPATCHABLE | N | s277154 | 2022-06-01 15:06
39139-MKT Actual May 2022 | RP2KPAEG-Rockport 2 KP AEG | 2022-05-01 21:00 | 196.848 | 187.3728 | 9.474 | 0 | 500 | 1252 | 187.374 | 1300 |  | 435 | 1300 | 1300 | DISPATCHABLE | N | s277154 | 2022-06-01 15:06
39139-MKT Actual May 2022 | RP2KPAEG-Rockport 2 KP AEG | 2022-05-01 22:00 | 196.444 | 186.864 | 9.578 | 0 | 500 | 1251 | 186.866 | 1300 |  | 435 | 1300 | 1300 | DISPATCHABLE | N | s277154 | 2022-06-01 15:06
39139-MKT Actual May 2022 | RP2KPAEG-Rockport 2 KP AEG | 2022-05-01 23:00 | 194.363 | 184.8384 | 9.524 | 0 | 500 | 1251 | 184.839 | 1300 |  | 435 | 1300 | 1300 | DISPATCHABLE | N | s277154 | 2022-06-01 15:06
39139-MKT Actual May 2022 | RP2KPAEG-Rockport 2 KP AEG | 2022-05-02 | 195.429 | 185.8224 | 9.608 | 0 | 500 | 1251 | 185.821 | 1300 |  | 435 | 1300 | 1300 | DISPATCHABLE | N | s277154 | 2022-06-01 15:06
39139-MKT Actual May 2022 | RP2KPAEG-Rockport 2 KP AEG | 2022-05-02 01:00 | 175.033 | 165.9408 | 9.09 | 0 | 500 | 1250 | 165.943 | 1300 |  | 435 | 1300 | 1300 | DISPATCHABLE | N | s277154 | 2022-06-01 15:06
39139-MKT Actual May 2022 | RP2KPAEG-Rockport 2 KP AEG | 2022-05-02 02:00 | 108.806 | 100.8864 | 7.92 | 0 | 498 | 683 | 100.886 | 1300 |  | 435 | 1300 | 1300 | DISPATCHABLE | N | s277154 | 2022-06-01 15:06
39139-MKT Actual May 2022 | RP2KPAEG-Rockport 2 KP AEG | 2022-05-02 03:00 | 83.449 | 75.9216 | 7.528 | 0 | 499 | 507 | 75.921 | 1300 |  | 435 | 1300 | 1300 | DISPATCHABLE | N | s277154 | 2022-06-01 15:06
39139-MKT Actual May 2022 | RP2KPAEG-Rockport 2 KP AEG | 2022-05-02 04:00 | 83.58 | 76.0224 | 7.558 | 0 | 499 | 1234 | 76.022 | 1253 |  | 435 | 1253 | 1252 | DISPATCHABLE | N | s277154 | 2022-06-01 15:06
39139-MKT Actual May 2022 | RP2KPAEG-Rockport 2 KP AEG | 2022-05-02 05:00 | 83.824 | 76.2576 | 7.567 | 0 | 500 | 1250 | 76.257 | 1250 |  | 435 | 1250 | 1250 | DISPATCHABLE | N | s277154 | 2022-06-01 15:06
39139-MKT Actual May 2022 | RP2KPAEG-Rockport 2 KP AEG | 2022-05-02 06:00 | 83.333 | 75.7152 | 7.616 | 0 | 500 | 1250 | 75.717 | 1250 |  | 435 | 1250 | 1250 | DISPATCHABLE | N | s277154 | 2022-06-01 15:06
39139-MKT Actual May 2022 | RP2KPAEG-Rockport 2 KP AEG | 2022-05-02 07:00 | 92.536 | 84.7104 | 7.824 | 0 | 500 | 1250 | 84.712 | 1250 |  | 435 | 1250 | 1250 | DISPATCHABLE | N | s277154 | 2022-06-01 15:06
39139-MKT Actual May 2022 | RP2KPAEG-Rockport 2 KP AEG | 2022-05-02 08:00 | 117.016 | 108.9312 | 8.084 | 0 | 500 | 1250 | 108.932 | 1250 |  | 435 | 1250 | 1250 | DISPATCHABLE | N | s277154 | 2022-06-01 15:06
39139-MKT Actual May 2022 | RP2KPAEG-Rockport 2 KP AEG | 2022-05-02 09:00 | 100.416 | 92.5824 | 7.833 | 0 | 500 | 1250 | 92.583 | 1250 |  | 435 | 1250 | 1250 | DISPATCHABLE | N | s277154 | 2022-06-01 15:06
39139-MKT Actual May 2022 | RP2KPAEG-Rockport 2 KP AEG | 2022-05-02 10:00 | 84.023 | 76.4256 | 7.598 | 0 | 499 | 1250 | 76.425 | 1250 |  | 435 | 1250 | 1250 | DISPATCHABLE | N | s277154 | 2022-06-01 15:06
39139-MKT Actual May 2022 | RP2KPAEG-Rockport 2 KP AEG | 2022-05-02 11:00 | 83.034 | 75.456 | 7.578 | 0 | 498 | 1250 | 75.456 | 1250 |  | 435 | 1250 | 1250 | DISPATCHABLE | N | s277154 | 2022-06-01 15:06
39139-MKT Actual May 2022 | RP2KPAEG-Rockport 2 KP AEG | 2022-05-02 12:00 | 84.279 | 76.7136 | 7.567 | 0 | 499 | 1250 | 76.712 | 1250 |  | 435 | 1250 | 1250 | DISPATCHABLE | N | s277154 | 2022-06-01 15:06
39139-MKT Actual May 2022 | RP2KPAEG-Rockport 2 KP AEG | 2022-05-02 13:00 | 83.319 | 75.8016 | 7.518 | 0 | 499 | 1250 | 75.801 | 1250 |  | 435 | 1250 | 1250 | DISPATCHABLE | N | s277154 | 2022-06-01 15:06
39139-MKT Actual May 2022 | RP2KPAEG-Rockport 2 KP AEG | 2022-05-02 14:00 | 84.568 | 77.0208 | 7.548 | 0 | 499 | 1250 | 77.02 | 1250 |  | 435 | 1250 | 1250 | DISPATCHABLE | N | s277154 | 2022-06-01 15:06
39139-MKT Actual May 2022 | RP2KPAEG-Rockport 2 KP AEG | 2022-05-02 15:00 | 84.826 | 77.2704 | 7.557 | 0 | 499 | 1250 | 77.269 | 1250 |  | 435 | 1250 | 1250 | DISPATCHABLE | N | s277154 | 2022-06-01 15:06
39139-MKT Actual May 2022 | RP2KPAEG-Rockport 2 KP AEG | 2022-05-02 16:00 | 82.726 | 75.216 | 7.508 | 0 | 499 | 1250 | 75.218 | 1250 |  | 435 | 1250 | 1250 | DISPATCHABLE | N | s277154 | 2022-06-01 15:06
39139-MKT Actual May 2022 | RP2KPAEG-Rockport 2 KP AEG | 2022-05-02 17:00 | 81.687 | 74.2176 | 7.468 | 0 | 494 | 1250 | 74.219 | 1250 |  | 435 | 1250 | 1250 | DISPATCHABLE | N | s277154 | 2022-06-01 15:06
39139-MKT Actual May 2022 | RP2KPAEG-Rockport 2 KP AEG | 2022-05-02 18:00 | 82.042 | 74.5344 | 7.508 | 0 | 496 | 1250 | 74.534 | 1250 |  | 435 | 1250 | 1250 | DISPATCHABLE | N | s277154 | 2022-06-01 15:06
39139-MKT Actual May 2022 | RP2KPAEG-Rockport 2 KP AEG | 2022-05-02 19:00 | 96.078 | 88.416 | 7.662 | 0 | 500 | 1250 | 88.416 | 1250 |  | 435 | 1250 | 1250 | DISPATCHABLE | N | s277154 | 2022-06-01 15:06
39139-MKT Actual May 2022 | RP2KPAEG-Rockport 2 KP AEG | 2022-05-02 20:00 | 114.19 | 106.1952 | 7.995 | 0 | 500 | 1250 | 106.195 | 1250 |  | 435 | 1250 | 1250 | DISPATCHABLE | N | s277154 | 2022-06-01 15:06
39139-MKT Actual May 2022 | RP2KPAEG-Rockport 2 KP AEG | 2022-05-02 21:00 | 107.152 | 99.2928 | 7.86 | 0 | 500 | 1250 | 99.292 | 1250 |  | 435 | 1250 | 1250 | DISPATCHABLE | N | s277154 | 2022-06-01 15:06
39139-MKT Actual May 2022 | RP2KPAEG-Rockport 2 KP AEG | 2022-05-02 22:00 | 86.294 | 78.7584 | 7.537 | 0 | 499 | 1250 | 78.757 | 1250 |  | 435 | 1250 | 1250 | DISPATCHABLE | N | s277154 | 2022-06-01 15:06
39139-MKT Actual May 2022 | RP2KPAEG-Rockport 2 KP AEG | 2022-05-02 23:00 | 82.763 | 75.2448 | 7.518 | 0 | 499 | 1250 | 75.245 | 1250 |  | 435 | 1250 | 1250 | DISPATCHABLE | N | s277154 | 2022-06-01 15:06
39139-MKT Actual May 2022 | RP2KPAEG-Rockport 2 KP AEG | 2022-05-03 | 82.823 | 75.2448 | 7.578 | 0 | 499 | 1250 | 75.245 | 1250 |  | 435 | 1250 | 1250 | DISPATCHABLE | N | s277154 | 2022-06-01 15:06
39139-MKT Actual May 2022 | RP2KPAEG-Rockport 2 KP AEG | 2022-05-03 01:00 | 82.561 | 74.9952 | 7.567 | 0 | 499 | 1250 | 74.994 | 1250 |  | 435 | 1250 | 1250 | DISPATCHABLE | N | s277154 | 2022-06-01 15:06
39139-MKT Actual May 2022 | RP2KPAEG-Rockport 2 KP AEG | 2022-05-03 02:00 | 82.688 | 75.1104 | 7.578 | 0 | 499 | 1250 | 75.11 | 1250 |  | 435 | 1250 | 1250 | DISPATCHABLE | N | s277154 | 2022-06-01 15:06
39139-MKT Actual May 2022 | RP2KPAEG-Rockport 2 KP AEG | 2022-05-03 03:00 | 82.695 | 75.216 | 7.478 | 0 | 499 | 1250 | 75.217 | 1250 |  | 435 | 1250 | 1250 | DISPATCHABLE | N | s277154 | 2022-06-01 15:06
39139-MKT Actual May 2022 | RP2KPAEG-Rockport 2 KP AEG | 2022-05-03 04:00 | 82.732 | 75.264 | 7.468 | 0 | 499 | 1250 | 75.264 | 1250 |  | 435 | 1250 | 1250 | DISPATCHABLE | N | s277154 | 2022-06-01 15:06
39139-MKT Actual May 2022 | RP2KPAEG-Rockport 2 KP AEG | 2022-05-03 05:00 | 83.011 | 75.5136 | 7.498 | 0 | 499 | 1250 | 75.513 | 1250 |  | 435 | 1250 | 1250 | DISPATCHABLE | N | s277154 | 2022-06-01 15:06
39139-MKT Actual May 2022 | RP2KPAEG-Rockport 2 KP AEG | 2022-05-03 06:00 | 82.852 | 75.3216 | 7.528 | 0 | 499 | 1250 | 75.324 | 1250 |  | 435 | 1250 | 1250 | DISPATCHABLE | N | s277154 | 2022-06-01 15:06
39139-MKT Actual May 2022 | RP2KPAEG-Rockport 2 KP AEG | 2022-05-03 07:00 | 82.812 | 75.2448 | 7.567 | 0 | 499 | 1250 | 75.245 | 1250 |  | 435 | 1250 | 1250 | DISPATCHABLE | N | s277154 | 2022-06-01 15:06
39139-MKT Actual May 2022 | RP2KPAEG-Rockport 2 KP AEG | 2022-05-03 08:00 | 83.081 | 75.5424 | 7.538 | 0 | 499 | 1250 | 75.543 | 1250 |  | 435 | 1250 | 1250 | DISPATCHABLE | N | s277154 | 2022-06-01 15:06
39139-MKT Actual May 2022 | RP2KPAEG-Rockport 2 KP AEG | 2022-05-03 09:00 | 83.091 | 75.5616 | 7.528 | 0 | 499 | 1250 | 75.563 | 1250 |  | 435 | 1250 | 1250 | DISPATCHABLE | N | s277154 | 2022-06-01 15:06
39139-MKT Actual May 2022 | RP2KPAEG-Rockport 2 KP AEG | 2022-05-03 10:00 | 83.08 | 75.5712 | 7.508 | 0 | 500 | 1250 | 75.572 | 1250 |  | 435 | 1250 | 1250 | DISPATCHABLE | N | s277154 | 2022-06-01 15:06
39139-MKT Actual May 2022 | RP2KPAEG-Rockport 2 KP AEG | 2022-05-03 11:00 | 83.694 | 76.1664 | 7.528 | 0 | 500 | 1250 | 76.166 | 1250 |  | 435 | 1250 | 1250 | DISPATCHABLE | N | s277154 | 2022-06-01 15:06
39139-MKT Actual May 2022 | RP2KPAEG-Rockport 2 KP AEG | 2022-05-03 12:00 | 85 | 77.4336 | 7.567 | 0 | 499 | 1250 | 77.433 | 1250 |  | 435 | 1250 | 1250 | DISPATCHABLE | N | s277154 | 2022-06-01 15:06
39139-MKT Actual May 2022 | RP2KPAEG-Rockport 2 KP AEG | 2022-05-03 13:00 | 82.619 | 75.0912 | 7.528 | 0 | 498 | 1250 | 75.091 | 1250 |  | 435 | 1250 | 1250 | DISPATCHABLE | N | s277154 | 2022-06-01 15:06
39139-MKT Actual May 2022 | RP2KPAEG-Rockport 2 KP AEG | 2022-05-03 14:00 | 83.04 | 75.5136 | 7.528 | 0 | 499 | 1250 | 75.512 | 1250 |  | 435 | 1250 | 1250 | DISPATCHABLE | N | s277154 | 2022-06-01 15:06
39139-MKT Actual May 2022 | RP2KPAEG-Rockport 2 KP AEG | 2022-05-03 15:00 | 84.039 | 76.5216 | 7.518 | 0 | 499 | 1250 | 76.521 | 1250 |  | 435 | 1250 | 1250 | DISPATCHABLE | N | s277154 | 2022-06-01 15:06
39139-MKT Actual May 2022 | RP2KPAEG-Rockport 2 KP AEG | 2022-05-03 16:00 | 83.376 | 75.8688 | 7.508 | 0 | 499 | 1250 | 75.868 | 1250 |  | 435 | 1250 | 1250 | DISPATCHABLE | N | s277154 | 2022-06-01 15:06
39139-MKT Actual May 2022 | RP2KPAEG-Rockport 2 KP AEG | 2022-05-03 17:00 | 83.52 | 75.9648 | 7.556 | 0 | 498 | 1250 | 75.964 | 1250 |  | 435 | 1250 | 1250 | DISPATCHABLE | N | s277154 | 2022-06-01 15:06
39139-MKT Actual May 2022 | RP2KPAEG-Rockport 2 KP AEG | 2022-05-03 18:00 | 84.549 | 77.0304 | 7.518 | 0 | 499 | 1250 | 77.031 | 1250 |  | 435 | 1250 | 1250 | DISPATCHABLE | N | s277154 | 2022-06-01 15:06
39139-MKT Actual May 2022 | RP2KPAEG-Rockport 2 KP AEG | 2022-05-03 19:00 | 86.064 | 78.5472 | 7.518 | 0 | 500 | 1250 | 78.546 | 1250 |  | 435 | 1250 | 1250 | DISPATCHABLE | N | s277154 | 2022-06-01 15:06
39139-MKT Actual May 2022 | RP2KPAEG-Rockport 2 KP AEG | 2022-05-03 20:00 | 86.614 | 79.0752 | 7.538 | 0 | 499 | 1250 | 79.076 | 1250 |  | 435 | 1250 | 1250 | DISPATCHABLE | N | s277154 | 2022-06-01 15:06
39139-MKT Actual May 2022 | RP2KPAEG-Rockport 2 KP AEG | 2022-05-03 21:00 | 83.551 | 76.0416 | 7.508 | 0 | 499 | 1250 | 76.043 | 1250 |  | 435 | 1250 | 1250 | DISPATCHABLE | N | s277154 | 2022-06-01 15:06
39139-MKT Actual May 2022 | RP2KPAEG-Rockport 2 KP AEG | 2022-05-03 22:00 | 83.579 | 76.0224 | 7.557 | 0 | 499 | 1250 | 76.022 | 1250 |  | 435 | 1250 | 1250 | DISPATCHABLE | N | s277154 | 2022-06-01 15:06
39139-MKT Actual May 2022 | RP2KPAEG-Rockport 2 KP AEG | 2022-05-03 23:00 | 84.768 | 77.088 | 7.681 | 0 | 499 | 1250 | 77.087 | 1250 |  | 435 | 1250 | 1250 | DISPATCHABLE | N | s277154 | 2022-06-01 15:06
39139-MKT Actual May 2022 | RP2KPAEG-Rockport 2 KP AEG | 2022-05-04 | 82.669 | 75.0432 | 7.625 | 0 | 498 | 1250 | 75.044 | 1250 |  | 435 | 1250 | 1250 | DISPATCHABLE | N | s277154 | 2022-06-01 15:06
39139-MKT Actual May 2022 | RP2KPAEG-Rockport 2 KP AEG | 2022-05-04 01:00 | 82.755 | 75.168 | 7.587 | 0 | 498 | 1250 | 75.168 | 1250 |  | 435 | 1250 | 1250 | DISPATCHABLE | N | s277154 | 2022-06-01 15:06
39139-MKT Actual May 2022 | RP2KPAEG-Rockport 2 KP AEG | 2022-05-04 02:00 | 82.303 | 74.7648 | 7.538 | 0 | 498 | 1250 | 74.765 | 1250 |  | 435 | 1250 | 1250 | DISPATCHABLE | N | s277154 | 2022-06-01 15:06
39139-MKT Actual May 2022 | RP2KPAEG-Rockport 2 KP AEG | 2022-05-04 03:00 | 82.946 | 75.408 | 7.538 | 0 | 499 | 1250 | 75.408 | 1250 |  | 435 | 1250 | 1250 | DISPATCHABLE | N | s277154 | 2022-06-01 15:06
39139-MKT Actual May 2022 | RP2KPAEG-Rockport 2 KP AEG | 2022-05-04 04:00 | 83.023 | 75.4752 | 7.547 | 0 | 499 | 1250 | 75.476 | 1250 |  | 435 | 1250 | 1250 | DISPATCHABLE | N | s277154 | 2022-06-01 15:06
39139-MKT Actual May 2022 | RP2KPAEG-Rockport 2 KP AEG | 2022-05-04 05:00 | 83.386 | 75.7248 | 7.662 | 0 | 499 | 1250 | 75.724 | 1250 |  | 435 | 1250 | 1250 | DISPATCHABLE | N | s277154 | 2022-06-01 15:06
39139-MKT Actual May 2022 | RP2KPAEG-Rockport 2 KP AEG | 2022-05-04 06:00 | 84.233 | 76.656 | 7.577 | 0 | 499 | 1250 | 76.656 | 1250 |  | 435 | 1250 | 1250 | DISPATCHABLE | N | s277154 | 2022-06-01 15:06
39139-MKT Actual May 2022 | RP2KPAEG-Rockport 2 KP AEG | 2022-05-04 07:00 | 92.332 | 84.6432 | 7.69 | 0 | 499 | 1250 | 84.642 | 1250 |  | 435 | 1250 | 1250 | DISPATCHABLE | N | s277154 | 2022-06-01 15:06
39139-MKT Actual May 2022 | RP2KPAEG-Rockport 2 KP AEG | 2022-05-04 08:00 | 119.399 | 111.2544 | 8.143 | 0 | 499 | 1250 | 111.256 | 1250 |  | 435 | 1250 | 1250 | DISPATCHABLE | N | s277154 | 2022-06-01 15:06
39139-MKT Actual May 2022 | RP2KPAEG-Rockport 2 KP AEG | 2022-05-04 09:00 | 100.309 | 92.5056 | 7.805 | 0 | 499 | 1250 | 92.504 | 1250 |  | 435 | 1250 | 1250 | DISPATCHABLE | N | s277154 | 2022-06-01 15:06
39139-MKT Actual May 2022 | RP2KPAEG-Rockport 2 KP AEG | 2022-05-04 10:00 | 83.051 | 75.4464 | 7.605 | 0 | 498 | 1250 | 75.446 | 1250 |  | 435 | 1250 | 1250 | DISPATCHABLE | N | s277154 | 2022-06-01 15:06
39139-MKT Actual May 2022 | RP2KPAEG-Rockport 2 KP AEG | 2022-05-04 11:00 | 83.226 | 75.6192 | 7.606 | 0 | 499 | 1250 | 75.62 | 1250 |  | 435 | 1250 | 1250 | DISPATCHABLE | N | s277154 | 2022-06-01 15:06
39139-MKT Actual May 2022 | RP2KPAEG-Rockport 2 KP AEG | 2022-05-04 12:00 | 83.283 | 75.7056 | 7.577 | 0 | 499 | 1250 | 75.706 | 1250 |  | 435 | 1250 | 1250 | DISPATCHABLE | N | s277154 | 2022-06-01 15:06
39139-MKT Actual May 2022 | RP2KPAEG-Rockport 2 KP AEG | 2022-05-04 13:00 | 83.224 | 75.6096 | 7.615 | 0 | 499 | 1250 | 75.609 | 1250 |  | 435 | 1250 | 1250 | DISPATCHABLE | N | s277154 | 2022-06-01 15:06
39139-MKT Actual May 2022 | RP2KPAEG-Rockport 2 KP AEG | 2022-05-04 14:00 | 83.246 | 75.6768 | 7.568 | 0 | 499 | 1250 | 75.678 | 1250 |  | 435 | 1250 | 1250 | DISPATCHABLE | N | s277154 | 2022-06-01 15:06
39139-MKT Actual May 2022 | RP2KPAEG-Rockport 2 KP AEG | 2022-05-04 15:00 | 83.216 | 75.6576 | 7.558 | 0 | 499 | 1250 | 75.658 | 1250 |  | 435 | 1250 | 1250 | DISPATCHABLE | N | s277154 | 2022-06-01 15:06
39139-MKT Actual May 2022 | RP2KPAEG-Rockport 2 KP AEG | 2022-05-04 16:00 | 83.214 | 75.648 | 7.568 | 0 | 499 | 1250 | 75.646 | 1250 |  | 435 | 1250 | 1250 | DISPATCHABLE | N | s277154 | 2022-06-01 15:06
39139-MKT Actual May 2022 | RP2KPAEG-Rockport 2 KP AEG | 2022-05-04 17:00 | 86.978 | 79.3344 | 7.644 | 0 | 499 | 1250 | 79.334 | 1250 |  | 435 | 1250 | 1250 | DISPATCHABLE | N | s277154 | 2022-06-01 15:06
39139-MKT Actual May 2022 | RP2KPAEG-Rockport 2 KP AEG | 2022-05-04 18:00 | 84.048 | 76.4832 | 7.567 | 0 | 499 | 1250 | 76.481 | 1250 |  | 435 | 1250 | 1250 | DISPATCHABLE | N | s277154 | 2022-06-01 15:06
39139-MKT Actual May 2022 | RP2KPAEG-Rockport 2 KP AEG | 2022-05-04 19:00 | 83.08 | 75.4848 | 7.596 | 0 | 499 | 1250 | 75.484 | 1250 |  | 435 | 1250 | 1250 | DISPATCHABLE | N | s277154 | 2022-06-01 15:06
39139-MKT Actual May 2022 | RP2KPAEG-Rockport 2 KP AEG | 2022-05-04 20:00 | 83.061 | 75.4848 | 7.577 | 0 | 499 | 1250 | 75.484 | 1250 |  | 435 | 1250 | 1250 | DISPATCHABLE | N | s277154 | 2022-06-01 15:06
39139-MKT Actual May 2022 | RP2KPAEG-Rockport 2 KP AEG | 2022-05-04 21:00 | 83.714 | 76.0992 | 7.616 | 0 | 499 | 1250 | 76.098 | 1250 |  | 435 | 1250 | 1250 | DISPATCHABLE | N | s277154 | 2022-06-01 15:06
39139-MKT Actual May 2022 | RP2KPAEG-Rockport 2 KP AEG | 2022-05-04 22:00 | 83.214 | 75.5424 | 7.671 | 0 | 499 | 1250 | 75.543 | 1250 |  | 435 | 1250 | 1250 | DISPATCHABLE | N | s277154 | 2022-06-01 15:06
39139-MKT Actual May 2022 | RP2KPAEG-Rockport 2 KP AEG | 2022-05-04 23:00 | 82.927 | 75.2256 | 7.7 | 0 | 499 | 1250 | 75.227 | 1250 |  | 435 | 1250 | 1250 | DISPATCHABLE | N | s277154 | 2022-06-01 15:06
39139-MKT Actual May 2022 | RP2KPAEG-Rockport 2 KP AEG | 2022-05-05 | 83.06 | 75.3312 | 7.729 | 0 | 499 | 1250 | 75.331 | 1250 |  | 435 | 1250 | 1250 | DISPATCHABLE | N | s277154 | 2022-06-01 15:06
39139-MKT Actual May 2022 | RP2KPAEG-Rockport 2 KP AEG | 2022-05-05 01:00 | 83.251 | 75.552 | 7.699 | 0 | 499 | 1240 | 75.552 | 1250 |  | 435 | 1250 | 1250 | DISPATCHABLE | N | s277154 | 2022-06-01 15:06
39139-MKT Actual May 2022 | RP2KPAEG-Rockport 2 KP AEG | 2022-05-05 02:00 | 83.417 | 75.84 | 7.578 | 0 | 499 | 1200 | 75.839 | 1250 |  | 435 | 1250 | 1250 | DISPATCHABLE | N | s277154 | 2022-06-01 15:06
39139-MKT Actual May 2022 | RP2KPAEG-Rockport 2 KP AEG | 2022-05-05 03:00 | 83.485 | 75.8976 | 7.586 | 0 | 499 | 1200 | 75.899 | 1250 |  | 435 | 1250 | 1250 | DISPATCHABLE | N | s277154 | 2022-06-01 15:06
39139-MKT Actual May 2022 | RP2KPAEG-Rockport 2 KP AEG | 2022-05-05 04:00 | 83.445 | 75.8496 | 7.594 | 0 | 499 | 1200 | 75.851 | 1250 |  | 435 | 1250 | 1250 | DISPATCHABLE | N | s277154 | 2022-06-01 15:06
39139-MKT Actual May 2022 | RP2KPAEG-Rockport 2 KP AEG | 2022-05-05 05:00 | 83.279 | 75.6864 | 7.594 | 0 | 499 | 1200 | 75.685 | 1250 |  | 435 | 1250 | 1250 | DISPATCHABLE | N | s277154 | 2022-06-01 15:06
39139-MKT Actual May 2022 | RP2KPAEG-Rockport 2 KP AEG | 2022-05-05 06:00 | 83.332 | 75.7344 | 7.598 | 0 | 499 | 1200 | 75.734 | 1250 |  | 435 | 1250 | 1250 | DISPATCHABLE | N | s277154 | 2022-06-01 15:06
39139-MKT Actual May 2022 | RP2KPAEG-Rockport 2 KP AEG | 2022-05-05 07:00 | 83.741 | 76.0896 | 7.652 | 0 | 499 | 1200 | 76.089 | 1250 |  | 435 | 1250 | 1250 | DISPATCHABLE | N | s277154 | 2022-06-01 15:06
39139-MKT Actual May 2022 | RP2KPAEG-Rockport 2 KP AEG | 2022-05-05 08:00 | 83.732 | 76.0992 | 7.634 | 0 | 500 | 1200 | 76.098 | 1250 |  | 435 | 1250 | 1250 | DISPATCHABLE | N | s277154 | 2022-06-01 15:06
39139-MKT Actual May 2022 | RP2KPAEG-Rockport 2 KP AEG | 2022-05-05 09:00 | 83.313 | 75.7056 | 7.607 | 0 | 499 | 1200 | 75.706 | 1250 |  | 435 | 1250 | 1250 | DISPATCHABLE | N | s277154 | 2022-06-01 15:06
39139-MKT Actual May 2022 | RP2KPAEG-Rockport 2 KP AEG | 2022-05-05 10:00 | 85.971 | 78.3072 | 7.663 | 0 | 500 | 1200 | 78.308 | 1250 |  | 435 | 1250 | 1250 | DISPATCHABLE | N | s277154 | 2022-06-01 15:06
39139-MKT Actual May 2022 | RP2KPAEG-Rockport 2 KP AEG | 2022-05-05 11:00 | 83.608 | 76.0512 | 7.557 | 0 | 499 | 1200 | 76.051 | 1250 |  | 435 | 1250 | 1250 | DISPATCHABLE | N | s277154 | 2022-06-01 15:06
39139-MKT Actual May 2022 | RP2KPAEG-Rockport 2 KP AEG | 2022-05-05 12:00 | 83.09 | 75.5616 | 7.528 | 0 | 499 | 1200 | 75.562 | 1250 |  | 435 | 1250 | 1250 | DISPATCHABLE | N | s277154 | 2022-06-01 15:06
39139-MKT Actual May 2022 | RP2KPAEG-Rockport 2 KP AEG | 2022-05-05 13:00 | 82.581 | 75.0528 | 7.528 | 0 | 497 | 1200 | 75.053 | 1250 |  | 435 | 1250 | 1250 | DISPATCHABLE | N | s277154 | 2022-06-01 15:06
39139-MKT Actual May 2022 | RP2KPAEG-Rockport 2 KP AEG | 2022-05-05 14:00 | 82.418 | 74.8608 | 7.558 | 0 | 497 | 1200 | 74.86 | 1250 |  | 435 | 1250 | 1250 | DISPATCHABLE | N | s277154 | 2022-06-01 15:06
39139-MKT Actual May 2022 | RP2KPAEG-Rockport 2 KP AEG | 2022-05-05 15:00 | 82.414 | 74.928 | 7.488 | 0 | 498 | 1200 | 74.926 | 1250 |  | 435 | 1250 | 1250 | DISPATCHABLE | N | s277154 | 2022-06-01 15:06
39139-MKT Actual May 2022 | RP2KPAEG-Rockport 2 KP AEG | 2022-05-05 16:00 | 83.155 | 75.6192 | 7.537 | 0 | 498 | 1200 | 75.618 | 1250 |  | 435 | 1250 | 1250 | DISPATCHABLE | N | s277154 | 2022-06-01 15:06
39139-MKT Actual May 2022 | RP2KPAEG-Rockport 2 KP AEG | 2022-05-05 17:00 | 83.233 | 75.696 | 7.538 | 0 | 499 | 1200 | 75.695 | 1250 |  | 435 | 1250 | 1250 | DISPATCHABLE | N | s277154 | 2022-06-01 15:06
39139-MKT Actual May 2022 | RP2KPAEG-Rockport 2 KP AEG | 2022-05-05 18:00 | 83.223 | 75.696 | 7.528 | 0 | 499 | 1209 | 75.695 | 1250 |  | 435 | 1250 | 1250 | DISPATCHABLE | N | s277154 | 2022-06-01 15:06
39139-MKT Actual May 2022 | RP2KPAEG-Rockport 2 KP AEG | 2022-05-05 19:00 | 83.569 | 76.0224 | 7.548 | 0 | 499 | 1200 | 76.021 | 1250 |  | 435 | 1250 | 1250 | DISPATCHABLE | N | s277154 | 2022-06-01 15:06
39139-MKT Actual May 2022 | RP2KPAEG-Rockport 2 KP AEG | 2022-05-05 20:00 | 83.471 | 75.9744 | 7.498 | 0 | 500 | 1200 | 75.973 | 1250 |  | 435 | 1250 | 1250 | DISPATCHABLE | N | s277154 | 2022-06-01 15:06
39139-MKT Actual May 2022 | RP2KPAEG-Rockport 2 KP AEG | 2022-05-05 21:00 | 84.568 | 77.0304 | 7.538 | 0 | 500 | 1200 | 77.03 | 1250 |  | 435 | 1250 | 1250 | DISPATCHABLE | N | s277154 | 2022-06-01 15:06
39139-MKT Actual May 2022 | RP2KPAEG-Rockport 2 KP AEG | 2022-05-05 22:00 | 83.395 | 75.7824 | 7.614 | 0 | 499 | 1200 | 75.781 | 1250 |  | 435 | 1250 | 1250 | DISPATCHABLE | N | s277154 | 2022-06-01 15:06
39139-MKT Actual May 2022 | RP2KPAEG-Rockport 2 KP AEG | 2022-05-05 23:00 | 84.156 | 76.5216 | 7.635 | 0 | 500 | 1200 | 76.521 | 1250 |  | 435 | 1250 | 1250 | DISPATCHABLE | N | s277154 | 2022-06-01 15:06
39139-MKT Actual May 2022 | RP2KPAEG-Rockport 2 KP AEG | 2022-05-06 | 83.013 | 75.3888 | 7.626 | 0 | 499 | 1200 | 75.387 | 1250 |  | 435 | 1250 | 1250 | DISPATCHABLE | N | s277154 | 2022-06-01 15:06
39139-MKT Actual May 2022 | RP2KPAEG-Rockport 2 KP AEG | 2022-05-06 01:00 | 82.734 | 75.12 | 7.614 | 0 | 499 | 1200 | 75.12 | 1250 |  | 435 | 1250 | 1250 | DISPATCHABLE | N | s277154 | 2022-06-01 15:06
39139-MKT Actual May 2022 | RP2KPAEG-Rockport 2 KP AEG | 2022-05-06 02:00 | 82.784 | 75.1872 | 7.597 | 0 | 499 | 1200 | 75.187 | 1250 |  | 435 | 1250 | 1250 | DISPATCHABLE | N | s277154 | 2022-06-01 15:06
39139-MKT Actual May 2022 | RP2KPAEG-Rockport 2 KP AEG | 2022-05-06 03:00 | 82.658 | 75.1104 | 7.548 | 0 | 498 | 1200 | 75.11 | 1250 |  | 435 | 1250 | 1250 | DISPATCHABLE | N | s277154 | 2022-06-01 15:06
39139-MKT Actual May 2022 | RP2KPAEG-Rockport 2 KP AEG | 2022-05-06 04:00 | 82.707 | 75.1968 | 7.508 | 0 | 499 | 1200 | 75.199 | 1250 |  | 435 | 1250 | 1250 | DISPATCHABLE | N | s277154 | 2022-06-01 15:06
39139-MKT Actual May 2022 | RP2KPAEG-Rockport 2 KP AEG | 2022-05-06 05:00 | 82.946 | 75.4272 | 7.518 | 0 | 499 | 1200 | 75.428 | 1250 |  | 435 | 1250 | 1250 | DISPATCHABLE | N | s277154 | 2022-06-01 15:06
39139-MKT Actual May 2022 | RP2KPAEG-Rockport 2 KP AEG | 2022-05-06 06:00 | 82.745 | 75.1776 | 7.568 | 0 | 499 | 1204 | 75.177 | 1250 |  | 435 | 1250 | 1250 | DISPATCHABLE | N | s277154 | 2022-06-01 15:06
39139-MKT Actual May 2022 | RP2KPAEG-Rockport 2 KP AEG | 2022-05-06 07:00 | 82.59 | 75.0432 | 7.547 | 0 | 499 | 1200 | 75.043 | 1250 |  | 435 | 1250 | 1250 | DISPATCHABLE | N | s277154 | 2022-06-01 15:06
39139-MKT Actual May 2022 | RP2KPAEG-Rockport 2 KP AEG | 2022-05-06 08:00 | 84 | 76.4928 | 7.508 | 0 | 499 | 1200 | 76.492 | 1250 |  | 435 | 1250 | 1250 | DISPATCHABLE | N | s277154 | 2022-06-01 15:06
39139-MKT Actual May 2022 | RP2KPAEG-Rockport 2 KP AEG | 2022-05-06 09:00 | 83.023 | 75.504 | 7.518 | 0 | 499 | 1200 | 75.505 | 1250 |  | 435 | 1250 | 1250 | DISPATCHABLE | N | s277154 | 2022-06-01 15:06
39139-MKT Actual May 2022 | RP2KPAEG-Rockport 2 KP AEG | 2022-05-06 10:00 | 83.607 | 76.0608 | 7.548 | 0 | 499 | 1200 | 76.059 | 1250 |  | 435 | 1250 | 1250 | DISPATCHABLE | N | s277154 | 2022-06-01 15:06
39139-MKT Actual May 2022 | RP2KPAEG-Rockport 2 KP AEG | 2022-05-06 11:00 | 85.556 | 78.0384 | 7.518 | 0 | 499 | 1200 | 78.038 | 1250 |  | 435 | 1250 | 1250 | DISPATCHABLE | N | s277154 | 2022-06-01 15:06
39139-MKT Actual May 2022 | RP2KPAEG-Rockport 2 KP AEG | 2022-05-06 12:00 | 83.086 | 75.6192 | 7.468 | 0 | 499 | 1200 | 75.618 | 1250 |  | 435 | 1250 | 1250 | DISPATCHABLE | N | s277154 | 2022-06-01 15:06
39139-MKT Actual May 2022 | RP2KPAEG-Rockport 2 KP AEG | 2022-05-06 13:00 | 83.031 | 75.5328 | 7.498 | 0 | 499 | 1200 | 75.533 | 1250 |  | 435 | 1250 | 1250 | DISPATCHABLE | N | s277154 | 2022-06-01 15:06
39139-MKT Actual May 2022 | RP2KPAEG-Rockport 2 KP AEG | 2022-05-06 14:00 | 82.954 | 75.4656 | 7.488 | 0 | 499 | 1200 | 75.466 | 1250 |  | 435 | 1250 | 1250 | DISPATCHABLE | N | s277154 | 2022-06-01 15:06
39139-MKT Actual May 2022 | RP2KPAEG-Rockport 2 KP AEG | 2022-05-06 15:00 | 83.655 | 76.128 | 7.528 | 0 | 499 | 1210 | 76.127 | 1250 |  | 435 | 1250 | 1250 | DISPATCHABLE | N | s277154 | 2022-06-01 15:06
39139-MKT Actual May 2022 | RP2KPAEG-Rockport 2 KP AEG | 2022-05-06 16:00 | 83.722 | 76.176 | 7.547 | 0 | 499 | 1224 | 76.175 | 1250 |  | 435 | 1250 | 1250 | DISPATCHABLE | N | s277154 | 2022-06-01 15:06
39139-MKT Actual May 2022 | RP2KPAEG-Rockport 2 KP AEG | 2022-05-06 17:00 | 87.813 | 80.1984 | 7.615 | 0 | 499 | 1250 | 80.198 | 1250 |  | 435 | 1250 | 1250 | DISPATCHABLE | N | s277154 | 2022-06-01 15:06
39139-MKT Actual May 2022 | RP2KPAEG-Rockport 2 KP AEG | 2022-05-06 18:00 | 84.444 | 76.8576 | 7.587 | 0 | 499 | 1250 | 76.857 | 1250 |  | 435 | 1250 | 1250 | DISPATCHABLE | N | s277154 | 2022-06-01 15:06
39139-MKT Actual May 2022 | RP2KPAEG-Rockport 2 KP AEG | 2022-05-06 19:00 | 83.157 | 75.6288 | 7.528 | 0 | 499 | 1250 | 75.629 | 1250 |  | 435 | 1250 | 1250 | DISPATCHABLE | N | s277154 | 2022-06-01 15:06
39139-MKT Actual May 2022 | RP2KPAEG-Rockport 2 KP AEG | 2022-05-06 20:00 | 83.233 | 75.7248 | 7.508 | 0 | 499 | 1250 | 75.725 | 1250 |  | 435 | 1250 | 1250 | DISPATCHABLE | N | s277154 | 2022-06-01 15:06
39139-MKT Actual May 2022 | RP2KPAEG-Rockport 2 KP AEG | 2022-05-06 21:00 | 83.137 | 75.6384 | 7.498 | 0 | 499 | 1250 | 75.639 | 1250 |  | 435 | 1250 | 1250 | DISPATCHABLE | N | s277154 | 2022-06-01 15:06
39139-MKT Actual May 2022 | RP2KPAEG-Rockport 2 KP AEG | 2022-05-06 22:00 | 83.149 | 75.5712 | 7.576 | 0 | 499 | 1250 | 75.573 | 1250 |  | 435 | 1250 | 1250 | DISPATCHABLE | N | s277154 | 2022-06-01 15:06
39139-MKT Actual May 2022 | RP2KPAEG-Rockport 2 KP AEG | 2022-05-06 23:00 | 83.302 | 75.6864 | 7.616 | 0 | 499 | 1250 | 75.686 | 1250 |  | 435 | 1250 | 1250 | DISPATCHABLE | N | s277154 | 2022-06-01 15:06
39139-MKT Actual May 2022 | RP2KPAEG-Rockport 2 KP AEG | 2022-05-07 | 83.178 | 75.5232 | 7.653 | 0 | 499 | 1250 | 75.525 | 1250 |  | 435 | 1250 | 1250 | DISPATCHABLE | N | s277154 | 2022-06-01 15:06
39139-MKT Actual May 2022 | RP2KPAEG-Rockport 2 KP AEG | 2022-05-07 01:00 | 83.196 | 75.5616 | 7.635 | 0 | 499 | 1250 | 75.561 | 1250 |  | 435 | 1250 | 1250 | DISPATCHABLE | N | s277154 | 2022-06-01 15:06
39139-MKT Actual May 2022 | RP2KPAEG-Rockport 2 KP AEG | 2022-05-07 02:00 | 83.196 | 75.5424 | 7.654 | 0 | 499 | 1250 | 75.542 | 1250 |  | 435 | 1250 | 1250 | DISPATCHABLE | N | s277154 | 2022-06-01 15:07
39139-MKT Actual May 2022 | RP2KPAEG-Rockport 2 KP AEG | 2022-05-07 03:00 | 83.186 | 75.5328 | 7.653 | 0 | 499 | 1250 | 75.533 | 1250 |  | 435 | 1250 | 1250 | DISPATCHABLE | N | s277154 | 2022-06-01 15:07
39139-MKT Actual May 2022 | RP2KPAEG-Rockport 2 KP AEG | 2022-05-07 04:00 | 83.204 | 75.504 | 7.699 | 0 | 499 | 1250 | 75.505 | 1250 |  | 435 | 1250 | 1250 | DISPATCHABLE | N | s277154 | 2022-06-01 15:07
39139-MKT Actual May 2022 | RP2KPAEG-Rockport 2 KP AEG | 2022-05-07 05:00 | 83.222 | 75.5328 | 7.69 | 0 | 499 | 1250 | 75.532 | 1250 |  | 435 | 1250 | 1250 | DISPATCHABLE | N | s277154 | 2022-06-01 15:07
39139-MKT Actual May 2022 | RP2KPAEG-Rockport 2 KP AEG | 2022-05-07 06:00 | 83.237 | 75.6288 | 7.607 | 0 | 499 | 1250 | 75.63 | 1250 |  | 435 | 1250 | 1250 | DISPATCHABLE | N | s277154 | 2022-06-01 15:07
39139-MKT Actual May 2022 | RP2KPAEG-Rockport 2 KP AEG | 2022-05-07 07:00 | 83.13 | 75.5328 | 7.597 | 0 | 499 | 1250 | 75.533 | 1250 |  | 435 | 1250 | 1250 | DISPATCHABLE | N | s277154 | 2022-06-01 15:07
39139-MKT Actual May 2022 | RP2KPAEG-Rockport 2 KP AEG | 2022-05-07 08:00 | 83.209 | 75.6096 | 7.598 | 0 | 499 | 1250 | 75.611 | 1250 |  | 435 | 1250 | 1250 | DISPATCHABLE | N | s277154 | 2022-06-01 15:07
39139-MKT Actual May 2022 | RP2KPAEG-Rockport 2 KP AEG | 2022-05-07 09:00 | 84.117 | 76.512 | 7.605 | 0 | 499 | 1250 | 76.512 | 1250 |  | 435 | 1250 | 1250 | DISPATCHABLE | N | s277154 | 2022-06-01 15:07
39139-MKT Actual May 2022 | RP2KPAEG-Rockport 2 KP AEG | 2022-05-07 10:00 | 83.119 | 75.5712 | 7.548 | 0 | 499 | 1250 | 75.571 | 1250 |  | 435 | 1250 | 1250 | DISPATCHABLE | N | s277154 | 2022-06-01 15:07
39139-MKT Actual May 2022 | RP2KPAEG-Rockport 2 KP AEG | 2022-05-07 11:00 | 82.897 | 75.3984 | 7.498 | 0 | 499 | 1250 | 75.399 | 1250 |  | 435 | 1250 | 1250 | DISPATCHABLE | N | s277154 | 2022-06-01 15:07
39139-MKT Actual May 2022 | RP2KPAEG-Rockport 2 KP AEG | 2022-05-07 12:00 | 84.395 | 76.8768 | 7.518 | 0 | 499 | 1250 | 76.877 | 1250 |  | 435 | 1250 | 1250 | DISPATCHABLE | N | s277154 | 2022-06-01 15:07
39139-MKT Actual May 2022 | RP2KPAEG-Rockport 2 KP AEG | 2022-05-07 13:00 | 83.042 | 75.5232 | 7.518 | 0 | 499 | 1250 | 75.524 | 1250 |  | 435 | 1250 | 1250 | DISPATCHABLE | N | s277154 | 2022-06-01 15:07
39139-MKT Actual May 2022 | RP2KPAEG-Rockport 2 KP AEG | 2022-05-07 14:00 | 82.878 | 75.3696 | 7.508 | 0 | 499 | 1250 | 75.37 | 1250 |  | 435 | 1250 | 1250 | DISPATCHABLE | N | s277154 | 2022-06-01 15:07
39139-MKT Actual May 2022 | RP2KPAEG-Rockport 2 KP AEG | 2022-05-07 15:00 | 82.983 | 75.4944 | 7.488 | 0 | 499 | 1250 | 75.495 | 1250 |  | 435 | 1250 | 1250 | DISPATCHABLE | N | s277154 | 2022-06-01 15:07
39139-MKT Actual May 2022 | RP2KPAEG-Rockport 2 KP AEG | 2022-05-07 16:00 | 82.926 | 75.4272 | 7.498 | 0 | 499 | 1250 | 75.428 | 1250 |  | 435 | 1250 | 1250 | DISPATCHABLE | N | s277154 | 2022-06-01 15:07
39139-MKT Actual May 2022 | RP2KPAEG-Rockport 2 KP AEG | 2022-05-07 17:00 | 82.906 | 75.408 | 7.498 | 0 | 499 | 1250 | 75.408 | 1250 |  | 435 | 1250 | 1250 | DISPATCHABLE | N | s277154 | 2022-06-01 15:07
39139-MKT Actual May 2022 | RP2KPAEG-Rockport 2 KP AEG | 2022-05-07 18:00 | 82.956 | 75.4464 | 7.508 | 0 | 499 | 1250 | 75.448 | 1250 |  | 435 | 1250 | 1250 | DISPATCHABLE | N | s277154 | 2022-06-01 15:07
39139-MKT Actual May 2022 | RP2KPAEG-Rockport 2 KP AEG | 2022-05-07 19:00 | 82.877 | 75.3792 | 7.498 | 0 | 499 | 1250 | 75.379 | 1250 |  | 435 | 1250 | 1250 | DISPATCHABLE | N | s277154 | 2022-06-01 15:07
39139-MKT Actual May 2022 | RP2KPAEG-Rockport 2 KP AEG | 2022-05-07 20:00 | 82.964 | 75.4656 | 7.498 | 0 | 499 | 1250 | 75.466 | 1250 |  | 435 | 1250 | 1250 | DISPATCHABLE | N | s277154 | 2022-06-01 15:07
39139-MKT Actual May 2022 | RP2KPAEG-Rockport 2 KP AEG | 2022-05-07 21:00 | 82.982 | 75.4944 | 7.488 | 0 | 499 | 1250 | 75.494 | 1250 |  | 435 | 1250 | 1250 | DISPATCHABLE | N | s277154 | 2022-06-01 15:07
39139-MKT Actual May 2022 | RP2KPAEG-Rockport 2 KP AEG | 2022-05-07 22:00 | 83.02 | 75.504 | 7.517 | 0 | 499 | 1250 | 75.503 | 1250 |  | 435 | 1250 | 1250 | DISPATCHABLE | N | s277154 | 2022-06-01 15:07
39139-MKT Actual May 2022 | RP2KPAEG-Rockport 2 KP AEG | 2022-05-07 23:00 | 82.841 | 75.2736 | 7.567 | 0 | 499 | 1250 | 75.274 | 1250 |  | 435 | 1250 | 1250 | DISPATCHABLE | N | s277154 | 2022-06-01 15:07
39139-MKT Actual May 2022 | RP2KPAEG-Rockport 2 KP AEG | 2022-05-08 | 83.034 | 75.3984 | 7.634 | 0 | 498 | 1250 | 75.4 | 1250 |  | 435 | 1250 | 1250 | DISPATCHABLE | N | s277154 | 2022-06-01 15:07
39139-MKT Actual May 2022 | RP2KPAEG-Rockport 2 KP AEG | 2022-05-08 01:00 | 82.996 | 75.3504 | 7.645 | 0 | 499 | 1250 | 75.351 | 1250 |  | 435 | 1250 | 1250 | DISPATCHABLE | N | s277154 | 2022-06-01 15:07
39139-MKT Actual May 2022 | RP2KPAEG-Rockport 2 KP AEG | 2022-05-08 02:00 | 82.783 | 75.12 | 7.662 | 0 | 498 | 1250 | 75.121 | 1250 |  | 435 | 1250 | 1250 | DISPATCHABLE | N | s277154 | 2022-06-01 15:07
39139-MKT Actual May 2022 | RP2KPAEG-Rockport 2 KP AEG | 2022-05-08 03:00 | 83.092 | 75.4848 | 7.607 | 0 | 499 | 1250 | 75.485 | 1250 |  | 435 | 1250 | 1250 | DISPATCHABLE | N | s277154 | 2022-06-01 15:07
39139-MKT Actual May 2022 | RP2KPAEG-Rockport 2 KP AEG | 2022-05-08 04:00 | 82.91 | 75.3024 | 7.607 | 0 | 499 | 1250 | 75.303 | 1250 |  | 435 | 1250 | 1250 | DISPATCHABLE | N | s277154 | 2022-06-01 15:07
39139-MKT Actual May 2022 | RP2KPAEG-Rockport 2 KP AEG | 2022-05-08 05:00 | 83.035 | 75.4368 | 7.597 | 0 | 499 | 1250 | 75.438 | 1250 |  | 435 | 1250 | 1250 | DISPATCHABLE | N | s277154 | 2022-06-01 15:07
39139-MKT Actual May 2022 | RP2KPAEG-Rockport 2 KP AEG | 2022-05-08 06:00 | 82.9 | 75.2832 | 7.617 | 0 | 499 | 1250 | 75.283 | 1250 |  | 435 | 1250 | 1250 | DISPATCHABLE | N | s277154 | 2022-06-01 15:07
39139-MKT Actual May 2022 | RP2KPAEG-Rockport 2 KP AEG | 2022-05-08 07:00 | 82.915 | 75.2928 | 7.623 | 0 | 499 | 1250 | 75.292 | 1250 |  | 435 | 1250 | 1250 | DISPATCHABLE | N | s277154 | 2022-06-01 15:07
39139-MKT Actual May 2022 | RP2KPAEG-Rockport 2 KP AEG | 2022-05-08 08:00 | 82.984 | 75.4656 | 7.518 | 0 | 499 | 1250 | 75.466 | 1250 |  | 435 | 1250 | 1250 | DISPATCHABLE | N | s277154 | 2022-06-01 15:07
39139-MKT Actual May 2022 | RP2KPAEG-Rockport 2 KP AEG | 2022-05-08 09:00 | 82.973 | 75.4464 | 7.528 | 0 | 499 | 1250 | 75.445 | 1250 |  | 435 | 1250 | 1250 | DISPATCHABLE | N | s277154 | 2022-06-01 15:07
39139-MKT Actual May 2022 | RP2KPAEG-Rockport 2 KP AEG | 2022-05-08 10:00 | 93.669 | 85.9296 | 7.738 | 0 | 499 | 1250 | 85.931 | 1250 |  | 435 | 1250 | 1250 | DISPATCHABLE | N | s277154 | 2022-06-01 15:07
39139-MKT Actual May 2022 | RP2KPAEG-Rockport 2 KP AEG | 2022-05-08 11:00 | 96.444 | 88.6848 | 7.758 | 0 | 499 | 1250 | 88.686 | 1250 |  | 435 | 1250 | 1250 | DISPATCHABLE | N | s277154 | 2022-06-01 15:07
39139-MKT Actual May 2022 | RP2KPAEG-Rockport 2 KP AEG | 2022-05-08 12:00 | 83.156 | 75.6 | 7.558 | 0 | 499 | 1250 | 75.598 | 1250 |  | 435 | 1250 | 1250 | DISPATCHABLE | N | s277154 | 2022-06-01 15:07
39139-MKT Actual May 2022 | RP2KPAEG-Rockport 2 KP AEG | 2022-05-08 13:00 | 82.956 | 75.3792 | 7.576 | 0 | 499 | 1250 | 75.38 | 1250 |  | 435 | 1250 | 1250 | DISPATCHABLE | N | s277154 | 2022-06-01 15:07
39139-MKT Actual May 2022 | RP2KPAEG-Rockport 2 KP AEG | 2022-05-08 14:00 | 82.896 | 75.3408 | 7.557 | 0 | 499 | 1250 | 75.339 | 1250 |  | 435 | 1250 | 1250 | DISPATCHABLE | N | s277154 | 2022-06-01 15:07
39139-MKT Actual May 2022 | RP2KPAEG-Rockport 2 KP AEG | 2022-05-08 15:00 | 82.973 | 75.456 | 7.518 | 0 | 498 | 1250 | 75.455 | 1250 |  | 435 | 1250 | 1250 | DISPATCHABLE | N | s277154 | 2022-06-01 15:07
39139-MKT Actual May 2022 | RP2KPAEG-Rockport 2 KP AEG | 2022-05-08 16:00 | 82.954 | 75.4464 | 7.508 | 0 | 499 | 1250 | 75.446 | 1250 |  | 435 | 1250 | 1250 | DISPATCHABLE | N | s277154 | 2022-06-01 15:07
39139-MKT Actual May 2022 | RP2KPAEG-Rockport 2 KP AEG | 2022-05-08 17:00 | 82.869 | 75.3504 | 7.518 | 0 | 499 | 1250 | 75.351 | 1250 |  | 435 | 1250 | 1250 | DISPATCHABLE | N | s277154 | 2022-06-01 15:07
39139-MKT Actual May 2022 | RP2KPAEG-Rockport 2 KP AEG | 2022-05-08 18:00 | 83.002 | 75.4848 | 7.518 | 0 | 499 | 1250 | 75.484 | 1250 |  | 435 | 1250 | 1250 | DISPATCHABLE | N | s277154 | 2022-06-01 15:07
39139-MKT Actual May 2022 | RP2KPAEG-Rockport 2 KP AEG | 2022-05-08 19:00 | 82.945 | 75.4368 | 7.508 | 0 | 499 | 1250 | 75.437 | 1250 |  | 435 | 1250 | 1250 | DISPATCHABLE | N | s277154 | 2022-06-01 15:07
39139-MKT Actual May 2022 | RP2KPAEG-Rockport 2 KP AEG | 2022-05-08 20:00 | 83.05 | 75.5424 | 7.508 | 0 | 499 | 1250 | 75.542 | 1250 |  | 435 | 1250 | 1250 | DISPATCHABLE | N | s277154 | 2022-06-01 15:07
39139-MKT Actual May 2022 | RP2KPAEG-Rockport 2 KP AEG | 2022-05-08 21:00 | 82.897 | 75.3984 | 7.498 | 0 | 499 | 1250 | 75.399 | 1250 |  | 435 | 1250 | 1250 | DISPATCHABLE | N | s277154 | 2022-06-01 15:07
39139-MKT Actual May 2022 | RP2KPAEG-Rockport 2 KP AEG | 2022-05-08 22:00 | 86.22 | 78.6528 | 7.567 | 0 | 499 | 1250 | 78.653 | 1250 |  | 435 | 1250 | 1250 | DISPATCHABLE | N | s277154 | 2022-06-01 15:07
39139-MKT Actual May 2022 | RP2KPAEG-Rockport 2 KP AEG | 2022-05-08 23:00 | 83.129 | 75.4944 | 7.634 | 0 | 498 | 1250 | 75.495 | 1250 |  | 435 | 1250 | 1250 | DISPATCHABLE | N | s277154 | 2022-06-01 15:07
39139-MKT Actual May 2022 | RP2KPAEG-Rockport 2 KP AEG | 2022-05-09 | 83.002 | 75.3216 | 7.68 | 0 | 499 | 1250 | 75.322 | 1250 |  | 435 | 1250 | 1250 | DISPATCHABLE | N | s277154 | 2022-06-01 15:07
39139-MKT Actual May 2022 | RP2KPAEG-Rockport 2 KP AEG | 2022-05-09 01:00 | 82.925 | 75.2544 | 7.672 | 0 | 499 | 1250 | 75.253 | 1250 |  | 435 | 1250 | 1250 | DISPATCHABLE | N | s277154 | 2022-06-01 15:07
39139-MKT Actual May 2022 | RP2KPAEG-Rockport 2 KP AEG | 2022-05-09 02:00 | 82.946 | 75.36 | 7.587 | 0 | 499 | 1250 | 75.359 | 1250 |  | 435 | 1250 | 1250 | DISPATCHABLE | N | s277154 | 2022-06-01 15:07
39139-MKT Actual May 2022 | RP2KPAEG-Rockport 2 KP AEG | 2022-05-09 03:00 | 82.917 | 75.3312 | 7.586 | 0 | 499 | 1250 | 75.331 | 1250 |  | 435 | 1250 | 1250 | DISPATCHABLE | N | s277154 | 2022-06-01 15:07
39139-MKT Actual May 2022 | RP2KPAEG-Rockport 2 KP AEG | 2022-05-09 04:00 | 82.99 | 75.3024 | 7.689 | 0 | 499 | 1250 | 75.301 | 1250 |  | 435 | 1250 | 1250 | DISPATCHABLE | N | s277154 | 2022-06-01 15:07
39139-MKT Actual May 2022 | RP2KPAEG-Rockport 2 KP AEG | 2022-05-09 05:00 | 82.85 | 75.2352 | 7.615 | 0 | 499 | 1250 | 75.235 | 1250 |  | 435 | 1250 | 1250 | DISPATCHABLE | N | s277154 | 2022-06-01 15:07
39139-MKT Actual May 2022 | RP2KPAEG-Rockport 2 KP AEG | 2022-05-09 06:00 | 83.005 | 75.3888 | 7.616 | 0 | 499 | 1250 | 75.389 | 1250 |  | 435 | 1250 | 1250 | DISPATCHABLE | N | s277154 | 2022-06-01 15:07
39139-MKT Actual May 2022 | RP2KPAEG-Rockport 2 KP AEG | 2022-05-09 07:00 | 83.079 | 75.3984 | 7.681 | 0 | 499 | 1250 | 75.398 | 1250 |  | 435 | 1250 | 1250 | DISPATCHABLE | N | s277154 | 2022-06-01 15:07
39139-MKT Actual May 2022 | RP2KPAEG-Rockport 2 KP AEG | 2022-05-09 08:00 | 82.948 | 75.3312 | 7.616 | 0 | 499 | 1250 | 75.332 | 1250 |  | 435 | 1250 | 1250 | DISPATCHABLE | N | s277154 | 2022-06-01 15:07
39139-MKT Actual May 2022 | RP2KPAEG-Rockport 2 KP AEG | 2022-05-09 09:00 | 107.059 | 99.0528 | 8.006 | 0 | 659 | 1123 | 99.053 | 1250 |  | 435 | 1250 | 1250 | DISPATCHABLE | N | s277154 | 2022-06-01 15:07
39139-MKT Actual May 2022 | RP2KPAEG-Rockport 2 KP AEG | 2022-05-09 10:00 | 154.475 | 145.6704 | 8.803 | 0 | 970 | 1120 | 145.672 | 1250 |  | 435 | 1250 | 1250 | DISPATCHABLE | N | s277154 | 2022-06-01 15:07
39139-MKT Actual May 2022 | RP2KPAEG-Rockport 2 KP AEG | 2022-05-09 11:00 | 170.649 | 161.6832 | 8.965 | 0 | 1077 | 1121 | 161.684 | 1250 |  | 435 | 1250 | 1250 | DISPATCHABLE | N | s277154 | 2022-06-01 15:07
39139-MKT Actual May 2022 | RP2KPAEG-Rockport 2 KP AEG | 2022-05-09 12:00 | 173.692 | 164.688 | 9.004 | 0 | 1098 | 1120 | 164.688 | 1250 |  | 435 | 1250 | 1250 | DISPATCHABLE | N | s277154 | 2022-06-01 15:07
39139-MKT Actual May 2022 | RP2KPAEG-Rockport 2 KP AEG | 2022-05-09 13:00 | 173.119 | 164.1408 | 8.976 | 0 | 1093 | 1120 | 164.143 | 1250 |  | 435 | 1250 | 1250 | DISPATCHABLE | N | s277154 | 2022-06-01 15:07
39139-MKT Actual May 2022 | RP2KPAEG-Rockport 2 KP AEG | 2022-05-09 14:00 | 173.358 | 164.3808 | 8.977 | 0 | 1096 | 1120 | 164.381 | 1250 |  | 435 | 1250 | 1250 | DISPATCHABLE | N | s277154 | 2022-06-01 15:07
39139-MKT Actual May 2022 | RP2KPAEG-Rockport 2 KP AEG | 2022-05-09 15:00 | 173.366 | 164.4384 | 8.928 | 0 | 1095 | 1120 | 164.438 | 1250 |  | 435 | 1250 | 1250 | DISPATCHABLE | N | s277154 | 2022-06-01 15:07
39139-MKT Actual May 2022 | RP2KPAEG-Rockport 2 KP AEG | 2022-05-09 16:00 | 156.242 | 147.7056 | 8.536 | 0 | 572 | 1235 | 147.706 | 1250 |  | 435 | 1250 | 1250 | DISPATCHABLE | N | s277154 | 2022-06-01 15:07
39139-MKT Actual May 2022 | RP2KPAEG-Rockport 2 KP AEG | 2022-05-09 17:00 | 113.884 | 106.0224 | 7.861 | 0 | 500 | 1250 | 106.023 | 1250 |  | 435 | 1250 | 1250 | DISPATCHABLE | N | s277154 | 2022-06-01 15:07
39139-MKT Actual May 2022 | RP2KPAEG-Rockport 2 KP AEG | 2022-05-09 18:00 | 91.222 | 83.6448 | 7.577 | 0 | 500 | 1250 | 83.645 | 1250 |  | 435 | 1250 | 1250 | DISPATCHABLE | N | s277154 | 2022-06-01 15:07
39139-MKT Actual May 2022 | RP2KPAEG-Rockport 2 KP AEG | 2022-05-09 19:00 | 83.914 | 76.416 | 7.498 | 0 | 499 | 1250 | 76.416 | 1250 |  | 435 | 1250 | 1250 | DISPATCHABLE | N | s277154 | 2022-06-01 15:07
39139-MKT Actual May 2022 | RP2KPAEG-Rockport 2 KP AEG | 2022-05-09 20:00 | 93.371 | 85.7184 | 7.652 | 0 | 500 | 1250 | 85.719 | 1250 |  | 435 | 1250 | 1250 | DISPATCHABLE | N | s277154 | 2022-06-01 15:07
39139-MKT Actual May 2022 | RP2KPAEG-Rockport 2 KP AEG | 2022-05-09 21:00 | 88.867 | 81.3024 | 7.566 | 0 | 500 | 1250 | 81.301 | 1250 |  | 435 | 1250 | 1250 | DISPATCHABLE | N | s277154 | 2022-06-01 15:07
39139-MKT Actual May 2022 | RP2KPAEG-Rockport 2 KP AEG | 2022-05-09 22:00 | 95.586 | 87.8784 | 7.709 | 0 | 500 | 1250 | 87.877 | 1250 |  | 435 | 1250 | 1250 | DISPATCHABLE | N | s277154 | 2022-06-01 15:07
39139-MKT Actual May 2022 | RP2KPAEG-Rockport 2 KP AEG | 2022-05-09 23:00 | 88.503 | 80.8896 | 7.614 | 0 | 500 | 1250 | 80.889 | 1250 |  | 435 | 1250 | 1250 | DISPATCHABLE | N | s277154 | 2022-06-01 15:07
39139-MKT Actual May 2022 | RP2KPAEG-Rockport 2 KP AEG | 2022-05-10 | 83.579 | 75.9648 | 7.614 | 0 | 499 | 1250 | 75.965 | 1250 |  | 435 | 1250 | 1250 | DISPATCHABLE | N | s277154 | 2022-06-01 15:07
39139-MKT Actual May 2022 | RP2KPAEG-Rockport 2 KP AEG | 2022-05-10 01:00 | 83.149 | 75.5904 | 7.558 | 0 | 499 | 1250 | 75.591 | 1250 |  | 435 | 1250 | 1250 | DISPATCHABLE | N | s277154 | 2022-06-01 15:07
39139-MKT Actual May 2022 | RP2KPAEG-Rockport 2 KP AEG | 2022-05-10 02:00 | 83.272 | 75.6288 | 7.643 | 0 | 499 | 1250 | 75.629 | 1250 |  | 435 | 1250 | 1250 | DISPATCHABLE | N | s277154 | 2022-06-01 15:07
39139-MKT Actual May 2022 | RP2KPAEG-Rockport 2 KP AEG | 2022-05-10 03:00 | 83.147 | 75.5232 | 7.624 | 0 | 499 | 1250 | 75.523 | 1250 |  | 435 | 1250 | 1250 | DISPATCHABLE | N | s277154 | 2022-06-01 15:07
39139-MKT Actual May 2022 | RP2KPAEG-Rockport 2 KP AEG | 2022-05-10 04:00 | 83.262 | 75.6384 | 7.624 | 0 | 499 | 1250 | 75.638 | 1250 |  | 435 | 1250 | 1250 | DISPATCHABLE | N | s277154 | 2022-06-01 15:07
39139-MKT Actual May 2022 | RP2KPAEG-Rockport 2 KP AEG | 2022-05-10 05:00 | 83.256 | 75.6672 | 7.588 | 0 | 499 | 1250 | 75.668 | 1250 |  | 435 | 1250 | 1250 | DISPATCHABLE | N | s277154 | 2022-06-01 15:07
39139-MKT Actual May 2022 | RP2KPAEG-Rockport 2 KP AEG | 2022-05-10 06:00 | 83.13 | 75.5328 | 7.596 | 0 | 499 | 1250 | 75.534 | 1250 |  | 435 | 1250 | 1250 | DISPATCHABLE | N | s277154 | 2022-06-01 15:07
39139-MKT Actual May 2022 | RP2KPAEG-Rockport 2 KP AEG | 2022-05-10 07:00 | 83.32 | 75.6576 | 7.662 | 0 | 499 | 1250 | 75.658 | 1250 |  | 435 | 1250 | 1250 | DISPATCHABLE | N | s277154 | 2022-06-01 15:07
39139-MKT Actual May 2022 | RP2KPAEG-Rockport 2 KP AEG | 2022-05-10 08:00 | 93.916 | 86.1888 | 7.729 | 0 | 500 | 1250 | 86.187 | 1250 |  | 435 | 1250 | 1250 | DISPATCHABLE | N | s277154 | 2022-06-01 15:07
39139-MKT Actual May 2022 | RP2KPAEG-Rockport 2 KP AEG | 2022-05-10 09:00 | 134.515 | 126.1152 | 8.4 | 0 | 835 | 1123 | 126.115 | 1250 |  | 435 | 1250 | 1250 | DISPATCHABLE | N | s277154 | 2022-06-01 15:07
39139-MKT Actual May 2022 | RP2KPAEG-Rockport 2 KP AEG | 2022-05-10 10:00 | 172.002 | 162.9696 | 9.032 | 0 | 1086 | 1120 | 162.97 | 1250 |  | 435 | 1250 | 1250 | DISPATCHABLE | N | s277154 | 2022-06-01 15:07
39139-MKT Actual May 2022 | RP2KPAEG-Rockport 2 KP AEG | 2022-05-10 11:00 | 176.321 | 167.28 | 9.042 | 0 | 1114 | 1120 | 167.279 | 1250 |  | 435 | 1250 | 1250 | DISPATCHABLE | N | s277154 | 2022-06-01 15:07
39139-MKT Actual May 2022 | RP2KPAEG-Rockport 2 KP AEG | 2022-05-10 12:00 | 176.219 | 167.2128 | 9.005 | 0 | 1114 | 1120 | 167.214 | 1250 |  | 435 | 1250 | 1250 | DISPATCHABLE | N | s277154 | 2022-06-01 15:07
39139-MKT Actual May 2022 | RP2KPAEG-Rockport 2 KP AEG | 2022-05-10 13:00 | 176.093 | 167.1456 | 8.947 | 0 | 1114 | 1121 | 167.146 | 1250 |  | 435 | 1250 | 1250 | DISPATCHABLE | N | s277154 | 2022-06-01 15:07
39139-MKT Actual May 2022 | RP2KPAEG-Rockport 2 KP AEG | 2022-05-10 14:00 | 176.198 | 167.232 | 8.967 | 0 | 1114 | 1120 | 167.231 | 1250 |  | 435 | 1250 | 1250 | DISPATCHABLE | N | s277154 | 2022-06-01 15:07
39139-MKT Actual May 2022 | RP2KPAEG-Rockport 2 KP AEG | 2022-05-10 15:00 | 176.314 | 167.2704 | 9.042 | 0 | 1114 | 1121 | 167.272 | 1250 |  | 435 | 1250 | 1250 | DISPATCHABLE | N | s277154 | 2022-06-01 15:07
39139-MKT Actual May 2022 | RP2KPAEG-Rockport 2 KP AEG | 2022-05-10 16:00 | 176.051 | 166.9824 | 9.068 | 0 | 1113 | 1121 | 166.983 | 1250 |  | 435 | 1250 | 1250 | DISPATCHABLE | N | s277154 | 2022-06-01 15:07
39139-MKT Actual May 2022 | RP2KPAEG-Rockport 2 KP AEG | 2022-05-10 17:00 | 176.387 | 167.2992 | 9.088 | 0 | 1114 | 1121 | 167.299 | 1250 |  | 435 | 1250 | 1250 | DISPATCHABLE | N | s277154 | 2022-06-01 15:07
39139-MKT Actual May 2022 | RP2KPAEG-Rockport 2 KP AEG | 2022-05-10 18:00 | 175.717 | 166.608 | 9.109 | 0 | 513 | 1248 | 166.608 | 1250 |  | 435 | 1250 | 1250 | DISPATCHABLE | N | s277154 | 2022-06-01 15:07
39139-MKT Actual May 2022 | RP2KPAEG-Rockport 2 KP AEG | 2022-05-10 19:00 | 176.153 | 166.8864 | 9.266 | 0 | 500 | 1250 | 166.887 | 1250 |  | 435 | 1250 | 1250 | DISPATCHABLE | N | s277154 | 2022-06-01 15:07
39139-MKT Actual May 2022 | RP2KPAEG-Rockport 2 KP AEG | 2022-05-10 20:00 | 177.036 | 167.8176 | 9.217 | 0 | 500 | 1250 | 167.819 | 1250 |  | 435 | 1250 | 1250 | DISPATCHABLE | N | s277154 | 2022-06-01 15:07
39139-MKT Actual May 2022 | RP2KPAEG-Rockport 2 KP AEG | 2022-05-10 21:00 | 176.408 | 167.28 | 9.128 | 0 | 500 | 1250 | 167.28 | 1250 |  | 435 | 1250 | 1250 | DISPATCHABLE | N | s277154 | 2022-06-01 15:07
39139-MKT Actual May 2022 | RP2KPAEG-Rockport 2 KP AEG | 2022-05-10 22:00 | 159.637 | 150.7968 | 8.84 | 0 | 500 | 1250 | 150.797 | 1250 |  | 435 | 1250 | 1250 | DISPATCHABLE | N | s277154 | 2022-06-01 15:07
39139-MKT Actual May 2022 | RP2KPAEG-Rockport 2 KP AEG | 2022-05-10 23:00 | 120.04 | 111.792 | 8.248 | 0 | 500 | 1250 | 111.792 | 1250 |  | 435 | 1250 | 1250 | DISPATCHABLE | N | s277154 | 2022-06-01 15:07
39139-MKT Actual May 2022 | RP2KPAEG-Rockport 2 KP AEG | 2022-05-11 | 89.959 | 82.128 | 7.833 | 0 | 499 | 1250 | 82.126 | 1250 |  | 435 | 1250 | 1250 | DISPATCHABLE | N | s277154 | 2022-06-01 15:07
39139-MKT Actual May 2022 | RP2KPAEG-Rockport 2 KP AEG | 2022-05-11 01:00 | 83.741 | 75.9552 | 7.786 | 0 | 499 | 1250 | 75.955 | 1250 |  | 435 | 1250 | 1250 | DISPATCHABLE | N | s277154 | 2022-06-01 15:07
39139-MKT Actual May 2022 | RP2KPAEG-Rockport 2 KP AEG | 2022-05-11 02:00 | 83.231 | 75.4464 | 7.785 | 0 | 499 | 1250 | 75.446 | 1250 |  | 435 | 1250 | 1250 | DISPATCHABLE | N | s277154 | 2022-06-01 15:07
39139-MKT Actual May 2022 | RP2KPAEG-Rockport 2 KP AEG | 2022-05-11 03:00 | 83.193 | 75.4944 | 7.7 | 0 | 499 | 1250 | 75.493 | 1250 |  | 435 | 1250 | 1250 | DISPATCHABLE | N | s277154 | 2022-06-01 15:07
39139-MKT Actual May 2022 | RP2KPAEG-Rockport 2 KP AEG | 2022-05-11 04:00 | 83.283 | 75.6 | 7.68 | 0 | 499 | 1250 | 75.603 | 1250 |  | 435 | 1250 | 1250 | DISPATCHABLE | N | s277154 | 2022-06-01 15:07
39139-MKT Actual May 2022 | RP2KPAEG-Rockport 2 KP AEG | 2022-05-11 05:00 | 83.089 | 75.3504 | 7.738 | 0 | 498 | 1250 | 75.351 | 1250 |  | 435 | 1250 | 1250 | DISPATCHABLE | N | s277154 | 2022-06-01 15:07
39139-MKT Actual May 2022 | RP2KPAEG-Rockport 2 KP AEG | 2022-05-11 06:00 | 83.741 | 75.9936 | 7.746 | 0 | 499 | 1250 | 75.995 | 1250 |  | 435 | 1250 | 1250 | DISPATCHABLE | N | s277154 | 2022-06-01 15:07
39139-MKT Actual May 2022 | RP2KPAEG-Rockport 2 KP AEG | 2022-05-11 07:00 | 84.988 | 77.28 | 7.708 | 0 | 499 | 1250 | 77.28 | 1250 |  | 435 | 1250 | 1250 | DISPATCHABLE | N | s277154 | 2022-06-01 15:07
39139-MKT Actual May 2022 | RP2KPAEG-Rockport 2 KP AEG | 2022-05-11 08:00 | 106.118 | 98.1408 | 7.978 | 0 | 499 | 1250 | 98.14 | 1250 |  | 435 | 1250 | 1250 | DISPATCHABLE | N | s277154 | 2022-06-01 15:07
39139-MKT Actual May 2022 | RP2KPAEG-Rockport 2 KP AEG | 2022-05-11 09:00 | 136.875 | 128.3712 | 8.505 | 0 | 850 | 1123 | 128.37 | 1250 |  | 435 | 1250 | 1250 | DISPATCHABLE | N | s277154 | 2022-06-01 15:07
39139-MKT Actual May 2022 | RP2KPAEG-Rockport 2 KP AEG | 2022-05-11 10:00 | 166.446 | 157.4592 | 8.986 | 0 | 1049 | 1121 | 157.46 | 1250 |  | 435 | 1250 | 1250 | DISPATCHABLE | N | s277154 | 2022-06-01 15:07
39139-MKT Actual May 2022 | RP2KPAEG-Rockport 2 KP AEG | 2022-05-11 11:00 | 176.948 | 167.6448 | 9.303 | 0 | 1116 | 1122 | 167.645 | 1250 |  | 435 | 1250 | 1250 | DISPATCHABLE | N | s277154 | 2022-06-01 15:07
39139-MKT Actual May 2022 | RP2KPAEG-Rockport 2 KP AEG | 2022-05-11 12:00 | 177.189 | 167.8656 | 9.323 | 0 | 1117 | 1123 | 167.866 | 1250 |  | 435 | 1250 | 1250 | DISPATCHABLE | N | s277154 | 2022-06-01 15:07
39139-MKT Actual May 2022 | RP2KPAEG-Rockport 2 KP AEG | 2022-05-11 13:00 | 177.384 | 168.0768 | 9.306 | 0 | 1118 | 1121 | 168.078 | 1250 |  | 435 | 1250 | 1250 | DISPATCHABLE | N | s277154 | 2022-06-01 15:07
39139-MKT Actual May 2022 | RP2KPAEG-Rockport 2 KP AEG | 2022-05-11 14:00 | 177.159 | 167.808 | 9.351 | 0 | 1118 | 1121 | 167.808 | 1250 |  | 435 | 1250 | 1250 | DISPATCHABLE | N | s277154 | 2022-06-01 15:07
39139-MKT Actual May 2022 | RP2KPAEG-Rockport 2 KP AEG | 2022-05-11 15:00 | 177.113 | 167.7792 | 9.334 | 0 | 1118 | 1121 | 167.779 | 1250 |  | 435 | 1250 | 1250 | DISPATCHABLE | N | s277154 | 2022-06-01 15:07
39139-MKT Actual May 2022 | RP2KPAEG-Rockport 2 KP AEG | 2022-05-11 16:00 | 177.094 | 167.808 | 9.285 | 0 | 883 | 1170 | 167.809 | 1250 |  | 435 | 1250 | 1250 | DISPATCHABLE | N | s277154 | 2022-06-01 15:07
39139-MKT Actual May 2022 | RP2KPAEG-Rockport 2 KP AEG | 2022-05-11 17:00 | 177.438 | 168.1728 | 9.265 | 0 | 500 | 1250 | 168.173 | 1250 |  | 435 | 1250 | 1250 | DISPATCHABLE | N | s277154 | 2022-06-01 15:07
39139-MKT Actual May 2022 | RP2KPAEG-Rockport 2 KP AEG | 2022-05-11 18:00 | 176.199 | 166.9152 | 9.284 | 0 | 500 | 1250 | 166.915 | 1250 |  | 435 | 1250 | 1250 | DISPATCHABLE | N | s277154 | 2022-06-01 15:07
39139-MKT Actual May 2022 | RP2KPAEG-Rockport 2 KP AEG | 2022-05-11 19:00 | 161.328 | 152.4864 | 8.841 | 0 | 500 | 1250 | 152.487 | 1250 |  | 435 | 1250 | 1250 | DISPATCHABLE | N | s277154 | 2022-06-01 15:07
39139-MKT Actual May 2022 | RP2KPAEG-Rockport 2 KP AEG | 2022-05-11 20:00 | 167.28 | 158.304 | 8.976 | 0 | 500 | 1250 | 158.304 | 1250 |  | 435 | 1250 | 1250 | DISPATCHABLE | N | s277154 | 2022-06-01 15:07
39139-MKT Actual May 2022 | RP2KPAEG-Rockport 2 KP AEG | 2022-05-11 21:00 | 165.878 | 156.9504 | 8.928 | 0 | 500 | 1250 | 156.95 | 1250 |  | 435 | 1250 | 1250 | DISPATCHABLE | N | s277154 | 2022-06-01 15:07
39139-MKT Actual May 2022 | RP2KPAEG-Rockport 2 KP AEG | 2022-05-11 22:00 | 169.747 | 160.5408 | 9.207 | 0 | 500 | 1250 | 160.54 | 1250 |  | 435 | 1250 | 1250 | DISPATCHABLE | N | s277154 | 2022-06-01 15:07
39139-MKT Actual May 2022 | RP2KPAEG-Rockport 2 KP AEG | 2022-05-11 23:00 | 163.643 | 154.4736 | 9.169 | 0 | 500 | 1250 | 154.474 | 1250 |  | 435 | 1250 | 1250 | DISPATCHABLE | N | s277154 | 2022-06-01 15:07
39139-MKT Actual May 2022 | RP2KPAEG-Rockport 2 KP AEG | 2022-05-12 | 159.072 | 150.144 | 8.928 | 0 | 500 | 1250 | 150.144 | 1250 |  | 435 | 1250 | 1250 | DISPATCHABLE | N | s277154 | 2022-06-01 15:07
39139-MKT Actual May 2022 | RP2KPAEG-Rockport 2 KP AEG | 2022-05-12 01:00 | 115.814 | 107.6736 | 8.142 | 0 | 500 | 1250 | 107.672 | 1250 |  | 435 | 1250 | 1250 | DISPATCHABLE | N | s277154 | 2022-06-01 15:07
39139-MKT Actual May 2022 | RP2KPAEG-Rockport 2 KP AEG | 2022-05-12 02:00 | 87.454 | 79.6512 | 7.804 | 0 | 499 | 1250 | 79.65 | 1250 |  | 435 | 1250 | 1250 | DISPATCHABLE | N | s277154 | 2022-06-01 15:07
39139-MKT Actual May 2022 | RP2KPAEG-Rockport 2 KP AEG | 2022-05-12 03:00 | 83.542 | 75.7824 | 7.757 | 0 | 499 | 1250 | 75.785 | 1250 |  | 435 | 1250 | 1250 | DISPATCHABLE | N | s277154 | 2022-06-01 15:07
39139-MKT Actual May 2022 | RP2KPAEG-Rockport 2 KP AEG | 2022-05-12 04:00 | 83.472 | 75.792 | 7.68 | 0 | 499 | 1250 | 75.792 | 1250 |  | 435 | 1250 | 1250 | DISPATCHABLE | N | s277154 | 2022-06-01 15:07
39139-MKT Actual May 2022 | RP2KPAEG-Rockport 2 KP AEG | 2022-05-12 05:00 | 83.491 | 75.6672 | 7.824 | 0 | 499 | 1250 | 75.667 | 1250 |  | 435 | 1250 | 1250 | DISPATCHABLE | N | s277154 | 2022-06-01 15:07
39139-MKT Actual May 2022 | RP2KPAEG-Rockport 2 KP AEG | 2022-05-12 06:00 | 83.376 | 75.5616 | 7.814 | 0 | 499 | 1250 | 75.562 | 1250 |  | 435 | 1250 | 1250 | DISPATCHABLE | N | s277154 | 2022-06-01 15:07
39139-MKT Actual May 2022 | RP2KPAEG-Rockport 2 KP AEG | 2022-05-12 07:00 | 83.435 | 75.7152 | 7.719 | 0 | 499 | 1250 | 75.716 | 1250 |  | 435 | 1250 | 1250 | DISPATCHABLE | N | s277154 | 2022-06-01 15:07
39139-MKT Actual May 2022 | RP2KPAEG-Rockport 2 KP AEG | 2022-05-12 08:00 | 83.419 | 75.7728 | 7.645 | 0 | 499 | 1250 | 75.774 | 1250 |  | 435 | 1250 | 1250 | DISPATCHABLE | N | s277154 | 2022-06-01 15:07
39139-MKT Actual May 2022 | RP2KPAEG-Rockport 2 KP AEG | 2022-05-12 09:00 | 102.64 | 94.7232 | 7.918 | 0 | 630 | 1124 | 94.722 | 1250 |  | 435 | 1250 | 1250 | DISPATCHABLE | N | s277154 | 2022-06-01 15:07
39139-MKT Actual May 2022 | RP2KPAEG-Rockport 2 KP AEG | 2022-05-12 10:00 | 147.571 | 138.7584 | 8.814 | 0 | 923 | 1120 | 138.757 | 1250 |  | 435 | 1250 | 1250 | DISPATCHABLE | N | s277154 | 2022-06-01 15:07
39139-MKT Actual May 2022 | RP2KPAEG-Rockport 2 KP AEG | 2022-05-12 11:00 | 176.891 | 167.5584 | 9.333 | 0 | 1114 | 1123 | 167.558 | 1250 |  | 435 | 1250 | 1250 | DISPATCHABLE | N | s277154 | 2022-06-01 15:07
39139-MKT Actual May 2022 | RP2KPAEG-Rockport 2 KP AEG | 2022-05-12 12:00 | 177.036 | 167.76 | 9.276 | 0 | 1118 | 1121 | 167.76 | 1250 |  | 435 | 1250 | 1250 | DISPATCHABLE | N | s277154 | 2022-06-01 15:07
39139-MKT Actual May 2022 | RP2KPAEG-Rockport 2 KP AEG | 2022-05-12 13:00 | 177.343 | 168.0768 | 9.265 | 0 | 1117 | 1122 | 168.078 | 1250 |  | 435 | 1250 | 1250 | DISPATCHABLE | N | s277154 | 2022-06-01 15:07
39139-MKT Actual May 2022 | RP2KPAEG-Rockport 2 KP AEG | 2022-05-12 14:00 | 177.071 | 167.8656 | 9.206 | 0 | 1118 | 1122 | 167.865 | 1250 |  | 435 | 1250 | 1250 | DISPATCHABLE | N | s277154 | 2022-06-01 15:07
39139-MKT Actual May 2022 | RP2KPAEG-Rockport 2 KP AEG | 2022-05-12 15:00 | 177.143 | 167.8656 | 9.276 | 0 | 1117 | 1121 | 167.867 | 1250 |  | 435 | 1250 | 1250 | DISPATCHABLE | N | s277154 | 2022-06-01 15:07
39139-MKT Actual May 2022 | RP2KPAEG-Rockport 2 KP AEG | 2022-05-12 16:00 | 177.429 | 168.1344 | 9.296 | 0 | 1118 | 1122 | 168.133 | 1250 |  | 435 | 1250 | 1250 | DISPATCHABLE | N | s277154 | 2022-06-01 15:07
39139-MKT Actual May 2022 | RP2KPAEG-Rockport 2 KP AEG | 2022-05-12 17:00 | 177.007 | 167.7408 | 9.266 | 0 | 1117 | 1121 | 167.741 | 1250 |  | 435 | 1250 | 1250 | DISPATCHABLE | N | s277154 | 2022-06-01 15:07
39139-MKT Actual May 2022 | RP2KPAEG-Rockport 2 KP AEG | 2022-05-12 18:00 | 177.082 | 167.8464 | 9.236 | 0 | 513 | 1248 | 167.846 | 1250 |  | 435 | 1250 | 1250 | DISPATCHABLE | N | s277154 | 2022-06-01 15:07
39139-MKT Actual May 2022 | RP2KPAEG-Rockport 2 KP AEG | 2022-05-12 19:00 | 166.47 | 157.4688 | 9.004 | 0 | 500 | 1250 | 157.466 | 1250 |  | 435 | 1250 | 1250 | DISPATCHABLE | N | s277154 | 2022-06-01 15:07
39139-MKT Actual May 2022 | RP2KPAEG-Rockport 2 KP AEG | 2022-05-12 20:00 | 119.383 | 111.3216 | 8.062 | 0 | 500 | 1250 | 111.321 | 1250 |  | 435 | 1250 | 1250 | DISPATCHABLE | N | s277154 | 2022-06-01 15:07
39139-MKT Actual May 2022 | RP2KPAEG-Rockport 2 KP AEG | 2022-05-12 21:00 | 88.35 | 80.7936 | 7.557 | 0 | 499 | 1250 | 80.793 | 1250 |  | 435 | 1250 | 1250 | DISPATCHABLE | N | s277154 | 2022-06-01 15:07
39139-MKT Actual May 2022 | RP2KPAEG-Rockport 2 KP AEG | 2022-05-12 22:00 | 90.711 | 83.0016 | 7.709 | 0 | 500 | 1250 | 83.002 | 1250 |  | 435 | 1250 | 1250 | DISPATCHABLE | N | s277154 | 2022-06-01 15:07
39139-MKT Actual May 2022 | RP2KPAEG-Rockport 2 KP AEG | 2022-05-12 23:00 | 82.924 | 75.0912 | 7.833 | 0 | 498 | 1250 | 75.091 | 1250 |  | 435 | 1250 | 1250 | DISPATCHABLE | N | s277154 | 2022-06-01 15:07
39139-MKT Actual May 2022 | RP2KPAEG-Rockport 2 KP AEG | 2022-05-13 | 83.183 | 75.4464 | 7.737 | 0 | 499 | 1250 | 75.446 | 1250 |  | 435 | 1250 | 1250 | DISPATCHABLE | N | s277154 | 2022-06-01 15:07
39139-MKT Actual May 2022 | RP2KPAEG-Rockport 2 KP AEG | 2022-05-13 01:00 | 83.08 | 75.3024 | 7.776 | 0 | 499 | 1250 | 75.304 | 1250 |  | 435 | 1250 | 1250 | DISPATCHABLE | N | s277154 | 2022-06-01 15:07
39139-MKT Actual May 2022 | RP2KPAEG-Rockport 2 KP AEG | 2022-05-13 02:00 | 82.924 | 75.1392 | 7.785 | 0 | 498 | 1250 | 75.139 | 1250 |  | 435 | 1250 | 1250 | DISPATCHABLE | N | s277154 | 2022-06-01 15:07
39139-MKT Actual May 2022 | RP2KPAEG-Rockport 2 KP AEG | 2022-05-13 03:00 | 82.981 | 75.1392 | 7.842 | 0 | 498 | 1250 | 75.139 | 1250 |  | 435 | 1250 | 1250 | DISPATCHABLE | N | s277154 | 2022-06-01 15:07
39139-MKT Actual May 2022 | RP2KPAEG-Rockport 2 KP AEG | 2022-05-13 04:00 | 82.895 | 75.12 | 7.776 | 0 | 498 | 1250 | 75.119 | 1250 |  | 435 | 1250 | 1250 | DISPATCHABLE | N | s277154 | 2022-06-01 15:07
39139-MKT Actual May 2022 | RP2KPAEG-Rockport 2 KP AEG | 2022-05-13 05:00 | 82.993 | 75.1776 | 7.815 | 0 | 498 | 1250 | 75.178 | 1250 |  | 435 | 1250 | 1250 | DISPATCHABLE | N | s277154 | 2022-06-01 15:07
39139-MKT Actual May 2022 | RP2KPAEG-Rockport 2 KP AEG | 2022-05-13 06:00 | 82.993 | 75.1296 | 7.862 | 0 | 498 | 1250 | 75.131 | 1250 |  | 435 | 1250 | 1250 | DISPATCHABLE | N | s277154 | 2022-06-01 15:07
39139-MKT Actual May 2022 | RP2KPAEG-Rockport 2 KP AEG | 2022-05-13 07:00 | 82.973 | 75.216 | 7.757 | 0 | 498 | 1250 | 75.216 | 1250 |  | 435 | 1250 | 1250 | DISPATCHABLE | N | s277154 | 2022-06-01 15:07
39139-MKT Actual May 2022 | RP2KPAEG-Rockport 2 KP AEG | 2022-05-13 08:00 | 84.002 | 76.3296 | 7.672 | 0 | 499 | 1250 | 76.33 | 1250 |  | 435 | 1250 | 1250 | DISPATCHABLE | N | s277154 | 2022-06-01 15:07
39139-MKT Actual May 2022 | RP2KPAEG-Rockport 2 KP AEG | 2022-05-13 09:00 | 107.27 | 99.2448 | 8.025 | 0 | 659 | 1124 | 99.245 | 1250 |  | 435 | 1250 | 1250 | DISPATCHABLE | N | s277154 | 2022-06-01 15:07
39139-MKT Actual May 2022 | RP2KPAEG-Rockport 2 KP AEG | 2022-05-13 10:00 | 154.263 | 145.3344 | 8.929 | 0 | 967 | 1121 | 145.334 | 1250 |  | 435 | 1250 | 1250 | DISPATCHABLE | N | s277154 | 2022-06-01 15:07
39139-MKT Actual May 2022 | RP2KPAEG-Rockport 2 KP AEG | 2022-05-13 11:00 | 177.228 | 167.9424 | 9.285 | 0 | 1118 | 1122 | 167.943 | 1250 |  | 435 | 1250 | 1250 | DISPATCHABLE | N | s277154 | 2022-06-01 15:07
39139-MKT Actual May 2022 | RP2KPAEG-Rockport 2 KP AEG | 2022-05-13 12:00 | 172.414 | 163.3056 | 9.11 | 0 | 781 | 1198 | 163.304 | 1250 |  | 435 | 1250 | 1250 | DISPATCHABLE | N | s277154 | 2022-06-01 15:07
39139-MKT Actual May 2022 | RP2KPAEG-Rockport 2 KP AEG | 2022-05-13 13:00 | 123.917 | 115.6032 | 8.314 | 0 | 500 | 1250 | 115.603 | 1250 |  | 435 | 1250 | 1250 | DISPATCHABLE | N | s277154 | 2022-06-01 15:07
39139-MKT Actual May 2022 | RP2KPAEG-Rockport 2 KP AEG | 2022-05-13 14:00 | 109.256 | 101.088 | 8.169 | 0 | 500 | 1250 | 101.087 | 1250 |  | 435 | 1250 | 1250 | DISPATCHABLE | N | s277154 | 2022-06-01 15:07
39139-MKT Actual May 2022 | RP2KPAEG-Rockport 2 KP AEG | 2022-05-13 15:00 | 86.093 | 78.3936 | 7.699 | 0 | 498 | 1263 | 78.394 | 1263 |  | 435 | 1263 | 1250 | DISPATCHABLE | N | s277154 | 2022-06-01 15:07
39139-MKT Actual May 2022 | RP2KPAEG-Rockport 2 KP AEG | 2022-05-13 16:00 | 99.563 | 91.6224 | 7.939 | 0 | 500 | 1263 | 91.624 | 1263 |  | 435 | 1263 | 1250 | DISPATCHABLE | N | s277154 | 2022-06-01 15:07
39139-MKT Actual May 2022 | RP2KPAEG-Rockport 2 KP AEG | 2022-05-13 17:00 | 110.824 | 102.6528 | 8.171 | 0 | 500 | 1263 | 102.653 | 1263 |  | 435 | 1263 | 1250 | DISPATCHABLE | N | s277154 | 2022-06-01 15:07
39139-MKT Actual May 2022 | RP2KPAEG-Rockport 2 KP AEG | 2022-05-13 18:00 | 111.186 | 103.1616 | 8.024 | 0 | 500 | 1263 | 103.162 | 1263 |  | 435 | 1263 | 1250 | DISPATCHABLE | N | s277154 | 2022-06-01 15:07
39139-MKT Actual May 2022 | RP2KPAEG-Rockport 2 KP AEG | 2022-05-13 19:00 | 109.228 | 101.2032 | 8.025 | 0 | 500 | 1263 | 101.203 | 1263 |  | 435 | 1263 | 1250 | DISPATCHABLE | N | s277154 | 2022-06-01 15:07
39139-MKT Actual May 2022 | RP2KPAEG-Rockport 2 KP AEG | 2022-05-13 20:00 | 93.216 | 85.5072 | 7.709 | 0 | 499 | 1263 | 85.507 | 1263 |  | 435 | 1263 | 1250 | DISPATCHABLE | N | s277154 | 2022-06-01 15:07
39139-MKT Actual May 2022 | RP2KPAEG-Rockport 2 KP AEG | 2022-05-13 21:00 | 83.627 | 76.0512 | 7.577 | 0 | 499 | 1263 | 76.05 | 1263 |  | 435 | 1263 | 1250 | DISPATCHABLE | N | s277154 | 2022-06-01 15:07
39139-MKT Actual May 2022 | RP2KPAEG-Rockport 2 KP AEG | 2022-05-13 22:00 | 87.014 | 79.344 | 7.67 | 0 | 499 | 1263 | 79.344 | 1263 |  | 435 | 1263 | 1250 | DISPATCHABLE | N | s277154 | 2022-06-01 15:07
39139-MKT Actual May 2022 | RP2KPAEG-Rockport 2 KP AEG | 2022-05-13 23:00 | 83.28 | 75.6096 | 7.671 | 0 | 499 | 1263 | 75.609 | 1263 |  | 435 | 1263 | 1250 | DISPATCHABLE | N | s277154 | 2022-06-01 15:07
39139-MKT Actual May 2022 | RP2KPAEG-Rockport 2 KP AEG | 2022-05-14 | 84.011 | 76.3488 | 7.662 | 0 | 499 | 1263 | 76.349 | 1263 |  | 435 | 1263 | 1250 | DISPATCHABLE | N | s277154 | 2022-06-01 15:07
39139-MKT Actual May 2022 | RP2KPAEG-Rockport 2 KP AEG | 2022-05-14 01:00 | 83.686 | 76.0416 | 7.644 | 0 | 499 | 1263 | 76.042 | 1263 |  | 435 | 1263 | 1250 | DISPATCHABLE | N | s277154 | 2022-06-01 15:07
39139-MKT Actual May 2022 | RP2KPAEG-Rockport 2 KP AEG | 2022-05-14 02:00 | 83.414 | 75.7152 | 7.699 | 0 | 498 | 523 | 75.715 | 1250 |  | 435 | 1250 | 1250 | DISPATCHABLE | N | s277154 | 2022-06-01 15:07
39139-MKT Actual May 2022 | RP2KPAEG-Rockport 2 KP AEG | 2022-05-14 03:00 | 83.202 | 75.408 | 7.795 | 0 | 499 | 504 | 75.407 | 1250 |  | 435 | 1250 | 1250 | DISPATCHABLE | N | s277154 | 2022-06-01 15:07
39139-MKT Actual May 2022 | RP2KPAEG-Rockport 2 KP AEG | 2022-05-14 04:00 | 83.238 | 75.4272 | 7.813 | 0 | 499 | 1246 | 75.425 | 1250 |  | 435 | 1250 | 1250 | DISPATCHABLE | N | s277154 | 2022-06-01 15:07
39139-MKT Actual May 2022 | RP2KPAEG-Rockport 2 KP AEG | 2022-05-14 05:00 | 83.175 | 75.4368 | 7.738 | 0 | 499 | 1250 | 75.437 | 1250 |  | 435 | 1250 | 1250 | DISPATCHABLE | N | s277154 | 2022-06-01 15:07
39139-MKT Actual May 2022 | RP2KPAEG-Rockport 2 KP AEG | 2022-05-14 06:00 | 83.224 | 75.5328 | 7.689 | 0 | 499 | 1250 | 75.535 | 1250 |  | 435 | 1250 | 1250 | DISPATCHABLE | N | s277154 | 2022-06-01 15:07
39139-MKT Actual May 2022 | RP2KPAEG-Rockport 2 KP AEG | 2022-05-14 07:00 | 83.23 | 75.552 | 7.679 | 0 | 499 | 1250 | 75.551 | 1250 |  | 435 | 1250 | 1250 | DISPATCHABLE | N | s277154 | 2022-06-01 15:07
39139-MKT Actual May 2022 | RP2KPAEG-Rockport 2 KP AEG | 2022-05-14 08:00 | 83.29 | 75.6192 | 7.671 | 0 | 499 | 1250 | 75.619 | 1250 |  | 435 | 1250 | 1250 | DISPATCHABLE | N | s277154 | 2022-06-01 15:07
39139-MKT Actual May 2022 | RP2KPAEG-Rockport 2 KP AEG | 2022-05-14 09:00 | 84.626 | 76.9728 | 7.654 | 0 | 499 | 1250 | 76.972 | 1250 |  | 435 | 1250 | 1250 | DISPATCHABLE | N | s277154 | 2022-06-01 15:07
39139-MKT Actual May 2022 | RP2KPAEG-Rockport 2 KP AEG | 2022-05-14 10:00 | 83.368 | 75.6576 | 7.71 | 0 | 498 | 1250 | 75.658 | 1250 |  | 435 | 1250 | 1250 | DISPATCHABLE | N | s277154 | 2022-06-01 15:07
39139-MKT Actual May 2022 | RP2KPAEG-Rockport 2 KP AEG | 2022-05-14 11:00 | 83.396 | 75.5136 | 7.881 | 0 | 499 | 1250 | 75.515 | 1250 |  | 435 | 1250 | 1250 | DISPATCHABLE | N | s277154 | 2022-06-01 15:07
39139-MKT Actual May 2022 | RP2KPAEG-Rockport 2 KP AEG | 2022-05-14 12:00 | 83.454 | 75.5808 | 7.872 | 0 | 499 | 1250 | 75.582 | 1250 |  | 435 | 1250 | 1250 | DISPATCHABLE | N | s277154 | 2022-06-01 15:07
39139-MKT Actual May 2022 | RP2KPAEG-Rockport 2 KP AEG | 2022-05-14 13:00 | 83.326 | 75.6 | 7.727 | 0 | 499 | 1250 | 75.599 | 1250 |  | 435 | 1250 | 1250 | DISPATCHABLE | N | s277154 | 2022-06-01 15:07
39139-MKT Actual May 2022 | RP2KPAEG-Rockport 2 KP AEG | 2022-05-14 14:00 | 83.479 | 75.6576 | 7.824 | 0 | 499 | 1250 | 75.655 | 1250 |  | 435 | 1250 | 1250 | DISPATCHABLE | N | s277154 | 2022-06-01 15:07
39139-MKT Actual May 2022 | RP2KPAEG-Rockport 2 KP AEG | 2022-05-14 15:00 | 83.378 | 75.6288 | 7.747 | 0 | 499 | 1250 | 75.631 | 1250 |  | 435 | 1250 | 1250 | DISPATCHABLE | N | s277154 | 2022-06-01 15:07
39139-MKT Actual May 2022 | RP2KPAEG-Rockport 2 KP AEG | 2022-05-14 16:00 | 83.883 | 76.0896 | 7.795 | 0 | 499 | 1263 | 76.088 | 1263 |  | 435 | 1263 | 1250 | DISPATCHABLE | N | s277154 | 2022-06-01 15:07
39139-MKT Actual May 2022 | RP2KPAEG-Rockport 2 KP AEG | 2022-05-14 17:00 | 89.444 | 81.6 | 7.844 | 0 | 500 | 1263 | 81.6 | 1263 |  | 435 | 1263 | 1250 | DISPATCHABLE | N | s277154 | 2022-06-01 15:07
39139-MKT Actual May 2022 | RP2KPAEG-Rockport 2 KP AEG | 2022-05-14 18:00 | 84.136 | 76.3488 | 7.786 | 0 | 499 | 1263 | 76.35 | 1263 |  | 435 | 1263 | 1250 | DISPATCHABLE | N | s277154 | 2022-06-01 15:07
39139-MKT Actual May 2022 | RP2KPAEG-Rockport 2 KP AEG | 2022-05-14 19:00 | 83.491 | 75.6768 | 7.815 | 0 | 499 | 1263 | 75.676 | 1263 |  | 435 | 1263 | 1250 | DISPATCHABLE | N | s277154 | 2022-06-01 15:07
39139-MKT Actual May 2022 | RP2KPAEG-Rockport 2 KP AEG | 2022-05-14 20:00 | 83.518 | 75.792 | 7.727 | 0 | 499 | 1263 | 75.791 | 1263 |  | 435 | 1263 | 1250 | DISPATCHABLE | N | s277154 | 2022-06-01 15:07
39139-MKT Actual May 2022 | RP2KPAEG-Rockport 2 KP AEG | 2022-05-14 21:00 | 84.347 | 76.608 | 7.738 | 0 | 499 | 1263 | 76.609 | 1263 |  | 435 | 1263 | 1250 | DISPATCHABLE | N | s277154 | 2022-06-01 15:07
39139-MKT Actual May 2022 | RP2KPAEG-Rockport 2 KP AEG | 2022-05-14 22:00 | 83.05 | 75.2352 | 7.814 | 0 | 498 | 1263 | 75.236 | 1263 |  | 435 | 1263 | 1250 | DISPATCHABLE | N | s277154 | 2022-06-01 15:07
39139-MKT Actual May 2022 | RP2KPAEG-Rockport 2 KP AEG | 2022-05-14 23:00 | 83.22 | 75.4656 | 7.756 | 0 | 499 | 1263 | 75.464 | 1263 |  | 435 | 1263 | 1250 | DISPATCHABLE | N | s277154 | 2022-06-01 15:07
39139-MKT Actual May 2022 | RP2KPAEG-Rockport 2 KP AEG | 2022-05-15 | 82.945 | 75.2736 | 7.671 | 0 | 498 | 1263 | 75.274 | 1263 |  | 435 | 1263 | 1250 | DISPATCHABLE | N | s277154 | 2022-06-01 15:07
39139-MKT Actual May 2022 | RP2KPAEG-Rockport 2 KP AEG | 2022-05-15 01:00 | 82.815 | 74.9856 | 7.832 | 0 | 497 | 1263 | 74.983 | 1263 |  | 435 | 1263 | 1250 | DISPATCHABLE | N | s277154 | 2022-06-01 15:07
39139-MKT Actual May 2022 | RP2KPAEG-Rockport 2 KP AEG | 2022-05-15 02:00 | 83.5 | 75.5232 | 7.976 | 0 | 498 | 1263 | 75.524 | 1263 |  | 435 | 1263 | 1250 | DISPATCHABLE | N | s277154 | 2022-06-01 15:07
39139-MKT Actual May 2022 | RP2KPAEG-Rockport 2 KP AEG | 2022-05-15 03:00 | 83.093 | 75.1968 | 7.898 | 0 | 498 | 1263 | 75.195 | 1263 |  | 435 | 1263 | 1250 | DISPATCHABLE | N | s277154 | 2022-06-01 15:07
39139-MKT Actual May 2022 | RP2KPAEG-Rockport 2 KP AEG | 2022-05-15 04:00 | 83.26 | 75.4464 | 7.814 | 0 | 499 | 1263 | 75.446 | 1263 |  | 435 | 1263 | 1250 | DISPATCHABLE | N | s277154 | 2022-06-01 15:07
39139-MKT Actual May 2022 | RP2KPAEG-Rockport 2 KP AEG | 2022-05-15 05:00 | 83.089 | 75.3024 | 7.786 | 0 | 499 | 1263 | 75.303 | 1263 |  | 435 | 1263 | 1250 | DISPATCHABLE | N | s277154 | 2022-06-01 15:07
39139-MKT Actual May 2022 | RP2KPAEG-Rockport 2 KP AEG | 2022-05-15 06:00 | 83.176 | 75.3984 | 7.777 | 0 | 499 | 1263 | 75.399 | 1263 |  | 435 | 1263 | 1250 | DISPATCHABLE | N | s277154 | 2022-06-01 15:07
39139-MKT Actual May 2022 | RP2KPAEG-Rockport 2 KP AEG | 2022-05-15 07:00 | 83.211 | 75.312 | 7.899 | 0 | 499 | 1263 | 75.312 | 1263 |  | 435 | 1263 | 1250 | DISPATCHABLE | N | s277154 | 2022-06-01 15:07
39139-MKT Actual May 2022 | RP2KPAEG-Rockport 2 KP AEG | 2022-05-15 08:00 | 83.176 | 75.4752 | 7.7 | 0 | 499 | 1263 | 75.476 | 1263 |  | 435 | 1263 | 1250 | DISPATCHABLE | N | s277154 | 2022-06-01 15:07
39139-MKT Actual May 2022 | RP2KPAEG-Rockport 2 KP AEG | 2022-05-15 09:00 | 83.186 | 75.5328 | 7.653 | 0 | 499 | 1263 | 75.533 | 1263 |  | 435 | 1263 | 1250 | DISPATCHABLE | N | s277154 | 2022-06-01 15:07
39139-MKT Actual May 2022 | RP2KPAEG-Rockport 2 KP AEG | 2022-05-15 10:00 | 83.34 | 75.7056 | 7.635 | 0 | 497 | 1263 | 75.705 | 1263 |  | 435 | 1263 | 1250 | DISPATCHABLE | N | s277154 | 2022-06-01 15:07
39139-MKT Actual May 2022 | RP2KPAEG-Rockport 2 KP AEG | 2022-05-15 11:00 | 83.223 | 75.4752 | 7.747 | 0 | 499 | 1263 | 75.476 | 1263 |  | 435 | 1263 | 1250 | DISPATCHABLE | N | s277154 | 2022-06-01 15:07
39139-MKT Actual May 2022 | RP2KPAEG-Rockport 2 KP AEG | 2022-05-15 12:00 | 83.213 | 75.4848 | 7.727 | 0 | 498 | 1263 | 75.486 | 1263 |  | 435 | 1263 | 1250 | DISPATCHABLE | N | s277154 | 2022-06-01 15:07
39139-MKT Actual May 2022 | RP2KPAEG-Rockport 2 KP AEG | 2022-05-15 13:00 | 83.261 | 75.5424 | 7.719 | 0 | 499 | 1263 | 75.542 | 1263 |  | 435 | 1263 | 1250 | DISPATCHABLE | N | s277154 | 2022-06-01 15:07
39139-MKT Actual May 2022 | RP2KPAEG-Rockport 2 KP AEG | 2022-05-15 14:00 | 83.033 | 75.3888 | 7.643 | 0 | 498 | 1263 | 75.39 | 1263 |  | 435 | 1263 | 1250 | DISPATCHABLE | N | s277154 | 2022-06-01 15:07
39139-MKT Actual May 2022 | RP2KPAEG-Rockport 2 KP AEG | 2022-05-15 15:00 | 83.207 | 75.5904 | 7.616 | 0 | 499 | 1263 | 75.591 | 1263 |  | 435 | 1263 | 1250 | DISPATCHABLE | N | s277154 | 2022-06-01 15:07
39139-MKT Actual May 2022 | RP2KPAEG-Rockport 2 KP AEG | 2022-05-15 16:00 | 84.077 | 76.3488 | 7.728 | 0 | 499 | 1263 | 76.349 | 1263 |  | 435 | 1263 | 1250 | DISPATCHABLE | N | s277154 | 2022-06-01 15:07
39139-MKT Actual May 2022 | RP2KPAEG-Rockport 2 KP AEG | 2022-05-15 17:00 | 83.902 | 76.1952 | 7.708 | 0 | 499 | 1263 | 76.194 | 1263 |  | 435 | 1263 | 1250 | DISPATCHABLE | N | s277154 | 2022-06-01 15:07
39139-MKT Actual May 2022 | RP2KPAEG-Rockport 2 KP AEG | 2022-05-15 18:00 | 83.206 | 75.552 | 7.653 | 0 | 499 | 1263 | 75.553 | 1263 |  | 435 | 1263 | 1250 | DISPATCHABLE | N | s277154 | 2022-06-01 15:07
39139-MKT Actual May 2022 | RP2KPAEG-Rockport 2 KP AEG | 2022-05-15 19:00 | 83.078 | 75.3696 | 7.709 | 0 | 499 | 1263 | 75.369 | 1263 |  | 435 | 1263 | 1250 | DISPATCHABLE | N | s277154 | 2022-06-01 15:07
39139-MKT Actual May 2022 | RP2KPAEG-Rockport 2 KP AEG | 2022-05-15 20:00 | 83.224 | 75.6192 | 7.605 | 0 | 499 | 1263 | 75.619 | 1263 |  | 435 | 1263 | 1250 | DISPATCHABLE | N | s277154 | 2022-06-01 15:07
39139-MKT Actual May 2022 | RP2KPAEG-Rockport 2 KP AEG | 2022-05-15 21:00 | 82.909 | 75.3024 | 7.607 | 0 | 498 | 1263 | 75.302 | 1263 |  | 435 | 1263 | 1250 | DISPATCHABLE | N | s277154 | 2022-06-01 15:07
39139-MKT Actual May 2022 | RP2KPAEG-Rockport 2 KP AEG | 2022-05-15 22:00 | 82.937 | 75.3024 | 7.635 | 0 | 498 | 1263 | 75.302 | 1263 |  | 435 | 1263 | 1250 | DISPATCHABLE | N | s277154 | 2022-06-01 15:07
39139-MKT Actual May 2022 | RP2KPAEG-Rockport 2 KP AEG | 2022-05-15 23:00 | 82.916 | 75.1296 | 7.786 | 0 | 498 | 1263 | 75.13 | 1263 |  | 435 | 1263 | 1250 | DISPATCHABLE | N | s277154 | 2022-06-01 15:07
39139-MKT Actual May 2022 | RP2KPAEG-Rockport 2 KP AEG | 2022-05-16 | 82.89 | 75.1008 | 7.786 | 0 | 498 | 1263 | 75.104 | 1263 |  | 435 | 1263 | 1250 | DISPATCHABLE | N | s277154 | 2022-06-01 15:07
39139-MKT Actual May 2022 | RP2KPAEG-Rockport 2 KP AEG | 2022-05-16 01:00 | 83.037 | 75.1008 | 7.937 | 0 | 498 | 1263 | 75.1 | 1263 |  | 435 | 1263 | 1250 | DISPATCHABLE | N | s277154 | 2022-06-01 15:07
39139-MKT Actual May 2022 | RP2KPAEG-Rockport 2 KP AEG | 2022-05-16 02:00 | 83.016 | 75.072 | 7.945 | 0 | 498 | 1263 | 75.071 | 1263 |  | 435 | 1263 | 1250 | DISPATCHABLE | N | s277154 | 2022-06-01 15:07
39139-MKT Actual May 2022 | RP2KPAEG-Rockport 2 KP AEG | 2022-05-16 03:00 | 82.991 | 75.1872 | 7.805 | 0 | 498 | 1263 | 75.186 | 1263 |  | 435 | 1263 | 1250 | DISPATCHABLE | N | s277154 | 2022-06-01 15:07
39139-MKT Actual May 2022 | RP2KPAEG-Rockport 2 KP AEG | 2022-05-16 04:00 | 82.859 | 75.0624 | 7.796 | 0 | 498 | 1263 | 75.063 | 1264 |  | 435 | 1264 | 1250 | DISPATCHABLE | N | s277154 | 2022-06-01 15:07
39139-MKT Actual May 2022 | RP2KPAEG-Rockport 2 KP AEG | 2022-05-16 05:00 | 82.989 | 75.1392 | 7.851 | 0 | 498 | 1263 | 75.138 | 1264 |  | 435 | 1264 | 1250 | DISPATCHABLE | N | s277154 | 2022-06-01 15:07
39139-MKT Actual May 2022 | RP2KPAEG-Rockport 2 KP AEG | 2022-05-16 06:00 | 82.974 | 75.2736 | 7.7 | 0 | 498 | 1263 | 75.274 | 1264 |  | 435 | 1264 | 1250 | DISPATCHABLE | N | s277154 | 2022-06-01 15:07
39139-MKT Actual May 2022 | RP2KPAEG-Rockport 2 KP AEG | 2022-05-16 07:00 | 82.926 | 75.1104 | 7.816 | 0 | 498 | 1263 | 75.11 | 1264 |  | 435 | 1264 | 1250 | DISPATCHABLE | N | s277154 | 2022-06-01 15:07
39139-MKT Actual May 2022 | RP2KPAEG-Rockport 2 KP AEG | 2022-05-16 08:00 | 82.991 | 75.2928 | 7.699 | 0 | 499 | 1263 | 75.292 | 1265 |  | 435 | 1265 | 1250 | DISPATCHABLE | N | s277154 | 2022-06-01 15:07
39139-MKT Actual May 2022 | RP2KPAEG-Rockport 2 KP AEG | 2022-05-16 09:00 | 82.965 | 75.2736 | 7.691 | 0 | 498 | 1263 | 75.274 | 1265 |  | 435 | 1265 | 1250 | DISPATCHABLE | N | s277154 | 2022-06-01 15:07
39139-MKT Actual May 2022 | RP2KPAEG-Rockport 2 KP AEG | 2022-05-16 10:00 | 82.946 | 75.1392 | 7.806 | 0 | 499 | 1263 | 75.14 | 1265 |  | 435 | 1265 | 1250 | DISPATCHABLE | N | s277154 | 2022-06-01 15:07
39139-MKT Actual May 2022 | RP2KPAEG-Rockport 2 KP AEG | 2022-05-16 11:00 | 82.765 | 75.12 | 7.645 | 0 | 498 | 1263 | 75.12 | 1265 |  | 435 | 1265 | 1250 | DISPATCHABLE | N | s277154 | 2022-06-01 15:07
39139-MKT Actual May 2022 | RP2KPAEG-Rockport 2 KP AEG | 2022-05-16 12:00 | 82.621 | 74.9472 | 7.672 | 0 | 498 | 1250 | 74.949 | 1250 |  | 435 | 1250 | 1250 | DISPATCHABLE | N | s277154 | 2022-06-01 15:07
39139-MKT Actual May 2022 | RP2KPAEG-Rockport 2 KP AEG | 2022-05-16 13:00 | 82.636 | 74.8512 | 7.785 | 0 | 497 | 1250 | 74.851 | 1250 |  | 435 | 1250 | 1250 | DISPATCHABLE | N | s277154 | 2022-06-01 15:07
39139-MKT Actual May 2022 | RP2KPAEG-Rockport 2 KP AEG | 2022-05-16 14:00 | 82.678 | 75.0048 | 7.671 | 0 | 498 | 1250 | 75.007 | 1250 |  | 435 | 1250 | 1250 | DISPATCHABLE | N | s277154 | 2022-06-01 15:07
39139-MKT Actual May 2022 | RP2KPAEG-Rockport 2 KP AEG | 2022-05-16 15:00 | 82.658 | 75.0048 | 7.653 | 0 | 498 | 1250 | 75.005 | 1250 |  | 435 | 1250 | 1250 | DISPATCHABLE | N | s277154 | 2022-06-01 15:07
39139-MKT Actual May 2022 | RP2KPAEG-Rockport 2 KP AEG | 2022-05-16 16:00 | 85.563 | 77.7888 | 7.776 | 0 | 498 | 1250 | 77.787 | 1250 |  | 435 | 1250 | 1250 | DISPATCHABLE | N | s277154 | 2022-06-01 15:07
39139-MKT Actual May 2022 | RP2KPAEG-Rockport 2 KP AEG | 2022-05-16 17:00 | 90.757 | 82.944 | 7.814 | 0 | 496 | 1250 | 82.943 | 1250 |  | 435 | 1250 | 1250 | DISPATCHABLE | N | s277154 | 2022-06-01 15:07
39139-MKT Actual May 2022 | RP2KPAEG-Rockport 2 KP AEG | 2022-05-16 18:00 | 82.801 | 75.1488 | 7.653 | 0 | 498 | 1250 | 75.148 | 1250 |  | 435 | 1250 | 1250 | DISPATCHABLE | N | s277154 | 2022-06-01 15:07
39139-MKT Actual May 2022 | RP2KPAEG-Rockport 2 KP AEG | 2022-05-16 19:00 | 82.636 | 74.8896 | 7.748 | 0 | 498 | 1250 | 74.888 | 1250 |  | 435 | 1250 | 1250 | DISPATCHABLE | N | s277154 | 2022-06-01 15:07
39139-MKT Actual May 2022 | RP2KPAEG-Rockport 2 KP AEG | 2022-05-16 20:00 | 82.684 | 74.928 | 7.756 | 0 | 497 | 1250 | 74.928 | 1250 |  | 435 | 1250 | 1250 | DISPATCHABLE | N | s277154 | 2022-06-01 15:07
39139-MKT Actual May 2022 | RP2KPAEG-Rockport 2 KP AEG | 2022-05-16 21:00 | 82.678 | 75.0912 | 7.587 | 0 | 498 | 1250 | 75.091 | 1250 |  | 435 | 1250 | 1250 | DISPATCHABLE | N | s277154 | 2022-06-01 15:07
39139-MKT Actual May 2022 | RP2KPAEG-Rockport 2 KP AEG | 2022-05-16 22:00 | 82.839 | 75.1584 | 7.681 | 0 | 498 | 1250 | 75.158 | 1250 |  | 435 | 1250 | 1250 | DISPATCHABLE | N | s277154 | 2022-06-01 15:07
39139-MKT Actual May 2022 | RP2KPAEG-Rockport 2 KP AEG | 2022-05-16 23:00 | 82.741 | 74.9856 | 7.756 | 0 | 498 | 1250 | 74.985 | 1250 |  | 435 | 1250 | 1250 | DISPATCHABLE | N | s277154 | 2022-06-01 15:07
39139-MKT Actual May 2022 | RP2KPAEG-Rockport 2 KP AEG | 2022-05-17 | 106.684 | 98.5248 | 8.159 | 0 | 499 | 1250 | 98.525 | 1250 |  | 435 | 1250 | 1250 | DISPATCHABLE | N | s277154 | 2022-06-01 15:07
39139-MKT Actual May 2022 | RP2KPAEG-Rockport 2 KP AEG | 2022-05-17 01:00 | 95.242 | 87.2928 | 7.949 | 0 | 499 | 1250 | 87.293 | 1250 |  | 435 | 1250 | 1250 | DISPATCHABLE | N | s277154 | 2022-06-01 15:07
39139-MKT Actual May 2022 | RP2KPAEG-Rockport 2 KP AEG | 2022-05-17 02:00 | 117.794 | 109.5072 | 8.286 | 0 | 500 | 1263 | 109.508 | 1300 |  | 435 | 1300 | 1250 | DISPATCHABLE | N | s277154 | 2022-06-01 15:07
39139-MKT Actual May 2022 | RP2KPAEG-Rockport 2 KP AEG | 2022-05-17 03:00 | 94.032 | 85.9776 | 8.055 | 0 | 497 | 1263 | 85.977 | 1300 |  | 435 | 1300 | 1250 | DISPATCHABLE | N | s277154 | 2022-06-01 15:07
39139-MKT Actual May 2022 | RP2KPAEG-Rockport 2 KP AEG | 2022-05-17 04:00 | 119.155 | 110.7648 | 8.391 | 0 | 735 | 1263 | 110.764 | 1300 |  | 435 | 1300 | 1250 | DISPATCHABLE | N | s277154 | 2022-06-01 15:07
39139-MKT Actual May 2022 | RP2KPAEG-Rockport 2 KP AEG | 2022-05-17 05:00 | 143.905 | 135.2448 | 8.66 | 0 | 898 | 1208 | 135.245 | 1208 |  | 774 | 1208 | 1287 | DISPATCHABLE | N | s277154 | 2022-06-01 15:07
39139-MKT Actual May 2022 | RP2KPAEG-Rockport 2 KP AEG | 2022-05-17 06:00 | 144.041 | 135.36 | 8.68 | 0 | 899 | 1224 | 135.361 | 1224 |  | 899 | 1224 | 1300 | DISPATCHABLE | N | s277154 | 2022-06-01 15:07
39139-MKT Actual May 2022 | RP2KPAEG-Rockport 2 KP AEG | 2022-05-17 07:00 | 144.009 | 135.2256 | 8.784 | 0 | 898 | 1156 | 135.225 | 1156 |  | 898 | 1156 | 1300 | DISPATCHABLE | N | s277154 | 2022-06-01 15:07
39139-MKT Actual May 2022 | RP2KPAEG-Rockport 2 KP AEG | 2022-05-17 08:00 | 144.057 | 135.4368 | 8.621 | 0 | 899 | 1222 | 135.436 | 1222 |  | 899 | 1222 | 1300 | DISPATCHABLE | N | s277154 | 2022-06-01 15:07
39139-MKT Actual May 2022 | RP2KPAEG-Rockport 2 KP AEG | 2022-05-17 09:00 | 143.988 | 135.4848 | 8.504 | 0 | 899 | 1207 | 135.484 | 1207 |  | 899 | 1207 | 1300 | DISPATCHABLE | N | s277154 | 2022-06-01 15:07
39139-MKT Actual May 2022 | RP2KPAEG-Rockport 2 KP AEG | 2022-05-17 10:00 | 143.933 | 135.264 | 8.67 | 0 | 899 | 1192 | 135.263 | 1192 |  | 899 | 1192 | 1300 | DISPATCHABLE | N | s277154 | 2022-06-01 15:07
39139-MKT Actual May 2022 | RP2KPAEG-Rockport 2 KP AEG | 2022-05-17 11:00 | 145.825 | 137.0688 | 8.755 | 0 | 899 | 1196 | 137.07 | 1196 |  | 899 | 1196 | 1300 | DISPATCHABLE | N | s277154 | 2022-06-01 15:07
39139-MKT Actual May 2022 | RP2KPAEG-Rockport 2 KP AEG | 2022-05-17 12:00 | 147.698 | 138.9696 | 8.728 | 0 | 899 | 1279 | 138.97 | 1279 |  | 899 | 1279 | 1300 | DISPATCHABLE | N | s277154 | 2022-06-01 15:07
39139-MKT Actual May 2022 | RP2KPAEG-Rockport 2 KP AEG | 2022-05-17 13:00 | 144.942 | 136.2048 | 8.738 | 0 | 899 | 1232 | 136.204 | 1232 |  | 899 | 1232 | 1300 | DISPATCHABLE | N | s277154 | 2022-06-01 15:07
39139-MKT Actual May 2022 | RP2KPAEG-Rockport 2 KP AEG | 2022-05-17 14:00 | 144.059 | 135.3888 | 8.669 | 0 | 899 | 1191 | 135.39 | 1191 |  | 899 | 1191 | 1300 | DISPATCHABLE | N | s277154 | 2022-06-01 15:07
39139-MKT Actual May 2022 | RP2KPAEG-Rockport 2 KP AEG | 2022-05-17 15:00 | 145.699 | 137.0496 | 8.649 | 0 | 898 | 1176 | 137.05 | 1176 |  | 898 | 1176 | 1300 | DISPATCHABLE | N | s277154 | 2022-06-01 15:07
39139-MKT Actual May 2022 | RP2KPAEG-Rockport 2 KP AEG | 2022-05-17 16:00 | 143.874 | 135.2736 | 8.601 | 0 | 854 | 1180 | 135.273 | 1180 |  | 850 | 1180 | 1300 | DISPATCHABLE | N | s277154 | 2022-06-01 15:07
39139-MKT Actual May 2022 | RP2KPAEG-Rockport 2 KP AEG | 2022-05-17 17:00 | 141.967 | 133.3056 | 8.661 | 0 | 500 | 1247 | 133.306 | 1247 |  | 500 | 1247 | 1300 | DISPATCHABLE | N | s277154 | 2022-06-01 15:07
39139-MKT Actual May 2022 | RP2KPAEG-Rockport 2 KP AEG | 2022-05-17 18:00 | 139.774 | 131.2608 | 8.513 | 0 | 500 | 1300 | 131.261 | 1300 |  | 500 | 1300 | 1300 | DISPATCHABLE | N | s277154 | 2022-06-01 15:07
39139-MKT Actual May 2022 | RP2KPAEG-Rockport 2 KP AEG | 2022-05-17 19:00 | 107.394 | 99.3024 | 8.091 | 0 | 500 | 1300 | 99.303 | 1300 |  | 500 | 1300 | 1300 | DISPATCHABLE | N | s277154 | 2022-06-01 15:07
39139-MKT Actual May 2022 | RP2KPAEG-Rockport 2 KP AEG | 2022-05-17 20:00 | 93.268 | 85.5936 | 7.672 | 0 | 499 | 1198 | 85.596 | 1198 |  | 499 | 1198 | 1300 | DISPATCHABLE | N | s277154 | 2022-06-01 15:07
39139-MKT Actual May 2022 | RP2KPAEG-Rockport 2 KP AEG | 2022-05-17 21:00 | 82.623 | 75.0336 | 7.588 | 0 | 498 | 966 | 75.035 | 966 |  | 498 | 966 | 1300 | DISPATCHABLE | N | s277154 | 2022-06-01 15:07
39139-MKT Actual May 2022 | RP2KPAEG-Rockport 2 KP AEG | 2022-05-17 22:00 | 83.406 | 75.6672 | 7.739 | 0 | 499 | 1232 | 75.667 | 1232 |  | 499 | 1232 | 1300 | DISPATCHABLE | N | s277154 | 2022-06-01 15:07
39139-MKT Actual May 2022 | RP2KPAEG-Rockport 2 KP AEG | 2022-05-17 23:00 | 83.741 | 75.8784 | 7.862 | 0 | 499 | 1238 | 75.879 | 1238 |  | 499 | 1238 | 1300 | DISPATCHABLE | N | s277154 | 2022-06-01 15:07
39139-MKT Actual May 2022 | RP2KPAEG-Rockport 2 KP AEG | 2022-05-18 | 83.848 | 75.9936 | 7.853 | 0 | 499 | 1207 | 75.995 | 1207 |  | 499 | 1207 | 1300 | DISPATCHABLE | N | s277154 | 2022-06-01 15:07
39139-MKT Actual May 2022 | RP2KPAEG-Rockport 2 KP AEG | 2022-05-18 01:00 | 82.954 | 75.1008 | 7.853 | 0 | 498 | 895 | 75.101 | 895 |  | 498 | 895 | 1300 | DISPATCHABLE | N | s277154 | 2022-06-01 15:07
39139-MKT Actual May 2022 | RP2KPAEG-Rockport 2 KP AEG | 2022-05-18 02:00 | 83.096 | 75.3888 | 7.708 | 0 | 499 | 971 | 75.388 | 971 |  | 499 | 971 | 1300 | DISPATCHABLE | N | s277154 | 2022-06-01 15:07
39139-MKT Actual May 2022 | RP2KPAEG-Rockport 2 KP AEG | 2022-05-18 03:00 | 83.308 | 75.5904 | 7.717 | 0 | 499 | 1214 | 75.591 | 1214 |  | 499 | 1214 | 1300 | DISPATCHABLE | N | s277154 | 2022-06-01 15:07
39139-MKT Actual May 2022 | RP2KPAEG-Rockport 2 KP AEG | 2022-05-18 04:00 | 83.454 | 75.6576 | 7.796 | 0 | 499 | 1176 | 75.658 | 1176 |  | 499 | 1176 | 1300 | DISPATCHABLE | N | s277154 | 2022-06-01 15:07
39139-MKT Actual May 2022 | RP2KPAEG-Rockport 2 KP AEG | 2022-05-18 05:00 | 82.724 | 75.0144 | 7.709 | 0 | 498 | 925 | 75.015 | 925 |  | 498 | 925 | 1300 | DISPATCHABLE | N | s277154 | 2022-06-01 15:07
39139-MKT Actual May 2022 | RP2KPAEG-Rockport 2 KP AEG | 2022-05-18 06:00 | 82.388 | 74.6688 | 7.718 | 0 | 497 | 682 | 74.67 | 682 |  | 497 | 682 | 1300 | DISPATCHABLE | N | s277154 | 2022-06-01 15:07
39139-MKT Actual May 2022 | RP2KPAEG-Rockport 2 KP AEG | 2022-05-18 07:00 | 82.523 | 74.6496 | 7.872 | 0 | 496 | 726 | 74.651 | 726 |  | 496 | 726 | 1300 | DISPATCHABLE | N | s277154 | 2022-06-01 15:07
39139-MKT Actual May 2022 | RP2KPAEG-Rockport 2 KP AEG | 2022-05-18 08:00 | 82.506 | 74.88 | 7.626 | 0 | 497 | 794 | 74.88 | 794 |  | 497 | 794 | 1300 | DISPATCHABLE | N | s277154 | 2022-06-01 15:07
39139-MKT Actual May 2022 | RP2KPAEG-Rockport 2 KP AEG | 2022-05-18 09:00 | 82.715 | 75.1008 | 7.615 | 0 | 498 | 812 | 75.1 | 812 |  | 498 | 812 | 1300 | DISPATCHABLE | N | s277154 | 2022-06-01 15:07
39139-MKT Actual May 2022 | RP2KPAEG-Rockport 2 KP AEG | 2022-05-18 10:00 | 82.832 | 75.2544 | 7.577 | 0 | 499 | 951 | 75.255 | 951 |  | 499 | 951 | 1300 | DISPATCHABLE | N | s277154 | 2022-06-01 15:07
39139-MKT Actual May 2022 | RP2KPAEG-Rockport 2 KP AEG | 2022-05-18 11:00 | 83.004 | 75.4368 | 7.568 | 0 | 499 | 1009 | 75.436 | 1009 |  | 499 | 1009 | 1300 | DISPATCHABLE | N | s277154 | 2022-06-01 15:07
39139-MKT Actual May 2022 | RP2KPAEG-Rockport 2 KP AEG | 2022-05-18 12:00 | 82.417 | 74.8416 | 7.577 | 0 | 497 | 753 | 74.84 | 753 |  | 497 | 753 | 1300 | DISPATCHABLE | N | s277154 | 2022-06-01 15:07
39139-MKT Actual May 2022 | RP2KPAEG-Rockport 2 KP AEG | 2022-05-18 13:00 | 81.926 | 74.2752 | 7.652 | 0 | 494 | 504 | 74.274 | 504 |  | 494 | 504 | 1300 | DISPATCHABLE | N | s277154 | 2022-06-01 15:07
39139-MKT Actual May 2022 | RP2KPAEG-Rockport 2 KP AEG | 2022-05-18 14:00 | 82.801 | 75.1296 | 7.671 | 0 | 498 | 901 | 75.13 | 901 |  | 498 | 901 | 1300 | DISPATCHABLE | N | s277154 | 2022-06-01 15:07
39139-MKT Actual May 2022 | RP2KPAEG-Rockport 2 KP AEG | 2022-05-18 15:00 | 92.651 | 84.912 | 7.739 | 0 | 497 | 1282 | 84.912 | 1282 |  | 497 | 1282 | 1300 | DISPATCHABLE | N | s277154 | 2022-06-01 15:07
39139-MKT Actual May 2022 | RP2KPAEG-Rockport 2 KP AEG | 2022-05-18 16:00 | 83.812 | 76.2336 | 7.577 | 0 | 499 | 1156 | 76.235 | 1156 |  | 499 | 1156 | 1300 | DISPATCHABLE | N | s277154 | 2022-06-01 15:07
39139-MKT Actual May 2022 | RP2KPAEG-Rockport 2 KP AEG | 2022-05-18 17:00 | 90.317 | 82.608 | 7.709 | 0 | 498 | 1183 | 82.608 | 1183 |  | 498 | 1183 | 1300 | DISPATCHABLE | N | s277154 | 2022-06-01 15:07
39139-MKT Actual May 2022 | RP2KPAEG-Rockport 2 KP AEG | 2022-05-18 18:00 | 82.503 | 74.9184 | 7.586 | 0 | 497 | 838 | 74.917 | 838 |  | 497 | 838 | 1300 | DISPATCHABLE | N | s277154 | 2022-06-01 15:07
39139-MKT Actual May 2022 | RP2KPAEG-Rockport 2 KP AEG | 2022-05-18 19:00 | 82.744 | 75.168 | 7.576 | 0 | 498 | 946 | 75.168 | 946 |  | 498 | 946 | 1300 | DISPATCHABLE | N | s277154 | 2022-06-01 15:07
39139-MKT Actual May 2022 | RP2KPAEG-Rockport 2 KP AEG | 2022-05-18 20:00 | 82.57 | 75.0528 | 7.517 | 0 | 498 | 894 | 75.053 | 894 |  | 498 | 894 | 1300 | DISPATCHABLE | N | s277154 | 2022-06-01 15:07
39139-MKT Actual May 2022 | RP2KPAEG-Rockport 2 KP AEG | 2022-05-18 21:00 | 82.734 | 75.2352 | 7.498 | 0 | 498 | 939 | 75.236 | 939 |  | 498 | 939 | 1300 | DISPATCHABLE | N | s277154 | 2022-06-01 15:07
39139-MKT Actual May 2022 | RP2KPAEG-Rockport 2 KP AEG | 2022-05-18 22:00 | 82.65 | 74.9952 | 7.653 | 0 | 497 | 892 | 74.997 | 892 |  | 497 | 892 | 1300 | DISPATCHABLE | N | s277154 | 2022-06-01 15:07
39139-MKT Actual May 2022 | RP2KPAEG-Rockport 2 KP AEG | 2022-05-18 23:00 | 83.168 | 75.4368 | 7.729 | 0 | 498 | 1008 | 75.439 | 1008 |  | 498 | 1008 | 1300 | DISPATCHABLE | N | s277154 | 2022-06-01 15:07
39139-MKT Actual May 2022 | RP2KPAEG-Rockport 2 KP AEG | 2022-05-19 | 83.194 | 75.504 | 7.689 | 0 | 499 | 1042 | 75.505 | 1042 |  | 499 | 1042 | 1300 | DISPATCHABLE | N | s277154 | 2022-06-01 15:07
39139-MKT Actual May 2022 | RP2KPAEG-Rockport 2 KP AEG | 2022-05-19 01:00 | 83.127 | 75.3792 | 7.747 | 0 | 499 | 1038 | 75.38 | 1038 |  | 499 | 1038 | 1300 | DISPATCHABLE | N | s277154 | 2022-06-01 15:07
39139-MKT Actual May 2022 | RP2KPAEG-Rockport 2 KP AEG | 2022-05-19 02:00 | 83.213 | 75.4368 | 7.776 | 0 | 499 | 973 | 75.437 | 973 |  | 499 | 973 | 1300 | DISPATCHABLE | N | s277154 | 2022-06-01 15:08
39139-MKT Actual May 2022 | RP2KPAEG-Rockport 2 KP AEG | 2022-05-19 03:00 | 83.206 | 75.5328 | 7.671 | 0 | 499 | 1089 | 75.535 | 1089 |  | 499 | 1089 | 1300 | DISPATCHABLE | N | s277154 | 2022-06-01 15:08
39139-MKT Actual May 2022 | RP2KPAEG-Rockport 2 KP AEG | 2022-05-19 04:00 | 83.175 | 75.3888 | 7.786 | 0 | 498 | 1002 | 75.389 | 1002 |  | 498 | 1002 | 1300 | DISPATCHABLE | N | s277154 | 2022-06-01 15:08
39139-MKT Actual May 2022 | RP2KPAEG-Rockport 2 KP AEG | 2022-05-19 05:00 | 84.181 | 76.2912 | 7.89 | 0 | 498 | 937 | 76.291 | 937 |  | 498 | 937 | 1300 | DISPATCHABLE | N | s277154 | 2022-06-01 15:08
39139-MKT Actual May 2022 | RP2KPAEG-Rockport 2 KP AEG | 2022-05-19 06:00 | 112.821 | 104.448 | 8.371 | 0 | 500 | 1300 | 104.45 | 1300 |  | 500 | 1300 | 1300 | DISPATCHABLE | N | s277154 | 2022-06-01 15:08
39139-MKT Actual May 2022 | RP2KPAEG-Rockport 2 KP AEG | 2022-05-19 07:00 | 98.925 | 90.9408 | 7.986 | 0 | 499 | 1255 | 90.939 | 1255 |  | 499 | 1255 | 1300 | DISPATCHABLE | N | s277154 | 2022-06-01 15:08
39139-MKT Actual May 2022 | RP2KPAEG-Rockport 2 KP AEG | 2022-05-19 08:00 | 83.196 | 75.552 | 7.644 | 0 | 499 | 1075 | 75.552 | 1075 |  | 499 | 1075 | 1300 | DISPATCHABLE | N | s277154 | 2022-06-01 15:08
39139-MKT Actual May 2022 | RP2KPAEG-Rockport 2 KP AEG | 2022-05-19 09:00 | 83.196 | 75.552 | 7.643 | 0 | 499 | 1097 | 75.553 | 1097 |  | 499 | 1097 | 1300 | DISPATCHABLE | N | s277154 | 2022-06-01 15:08
39139-MKT Actual May 2022 | RP2KPAEG-Rockport 2 KP AEG | 2022-05-19 10:00 | 83.126 | 75.3792 | 7.748 | 0 | 499 | 1006 | 75.378 | 1006 |  | 499 | 1006 | 1300 | DISPATCHABLE | N | s277154 | 2022-06-01 15:08
39139-MKT Actual May 2022 | RP2KPAEG-Rockport 2 KP AEG | 2022-05-19 11:00 | 83.185 | 75.3312 | 7.852 | 0 | 498 | 986 | 75.333 | 986 |  | 498 | 986 | 1300 | DISPATCHABLE | N | s277154 | 2022-06-01 15:08
39139-MKT Actual May 2022 | RP2KPAEG-Rockport 2 KP AEG | 2022-05-19 12:00 | 83.146 | 75.456 | 7.689 | 0 | 499 | 1051 | 75.457 | 1051 |  | 499 | 1051 | 1300 | DISPATCHABLE | N | s277154 | 2022-06-01 15:08
39139-MKT Actual May 2022 | RP2KPAEG-Rockport 2 KP AEG | 2022-05-19 13:00 | 84.968 | 77.2032 | 7.766 | 0 | 498 | 1070 | 77.202 | 1070 |  | 498 | 1070 | 1300 | DISPATCHABLE | N | s277154 | 2022-06-01 15:08
39139-MKT Actual May 2022 | RP2KPAEG-Rockport 2 KP AEG | 2022-05-19 14:00 | 84.5 | 76.6848 | 7.814 | 0 | 499 | 1260 | 76.686 | 1260 |  | 499 | 1260 | 1300 | DISPATCHABLE | N | s277154 | 2022-06-01 15:08
39139-MKT Actual May 2022 | RP2KPAEG-Rockport 2 KP AEG | 2022-05-19 15:00 | 83.404 | 75.7152 | 7.689 | 0 | 499 | 1134 | 75.715 | 1134 |  | 499 | 1134 | 1300 | DISPATCHABLE | N | s277154 | 2022-06-01 15:08
39139-MKT Actual May 2022 | RP2KPAEG-Rockport 2 KP AEG | 2022-05-19 16:00 | 82.935 | 75.1872 | 7.746 | 0 | 498 | 993 | 75.189 | 993 |  | 498 | 993 | 1300 | DISPATCHABLE | N | s277154 | 2022-06-01 15:08
39139-MKT Actual May 2022 | RP2KPAEG-Rockport 2 KP AEG | 2022-05-19 17:00 | 85.67 | 77.7408 | 7.929 | 0 | 498 | 1066 | 77.741 | 1066 |  | 498 | 1066 | 1300 | DISPATCHABLE | N | s277154 | 2022-06-01 15:08
39139-MKT Actual May 2022 | RP2KPAEG-Rockport 2 KP AEG | 2022-05-19 18:00 | 94.529 | 86.64 | 7.89 | 0 | 500 | 1300 | 86.639 | 1300 |  | 500 | 1300 | 1300 | DISPATCHABLE | N | s277154 | 2022-06-01 15:08
39139-MKT Actual May 2022 | RP2KPAEG-Rockport 2 KP AEG | 2022-05-19 19:00 | 86.753 | 78.8544 | 7.899 | 0 | 498 | 1166 | 78.854 | 1166 |  | 498 | 1166 | 1300 | DISPATCHABLE | N | s277154 | 2022-06-01 15:08
39139-MKT Actual May 2022 | RP2KPAEG-Rockport 2 KP AEG | 2022-05-19 20:00 | 83.13 | 75.4944 | 7.634 | 0 | 499 | 1027 | 75.496 | 1027 |  | 499 | 1027 | 1300 | DISPATCHABLE | N | s277154 | 2022-06-01 15:08
39139-MKT Actual May 2022 | RP2KPAEG-Rockport 2 KP AEG | 2022-05-19 21:00 | 83.131 | 75.5328 | 7.598 | 0 | 499 | 1140 | 75.533 | 1140 |  | 499 | 1140 | 1300 | DISPATCHABLE | N | s277154 | 2022-06-01 15:08
39139-MKT Actual May 2022 | RP2KPAEG-Rockport 2 KP AEG | 2022-05-19 22:00 | 82.992 | 75.2064 | 7.786 | 0 | 498 | 937 | 75.206 | 937 |  | 498 | 937 | 1300 | DISPATCHABLE | N | s277154 | 2022-06-01 15:08
39139-MKT Actual May 2022 | RP2KPAEG-Rockport 2 KP AEG | 2022-05-19 23:00 | 83.088 | 75.2352 | 7.853 | 0 | 498 | 1019 | 75.235 | 1019 |  | 498 | 1019 | 1300 | DISPATCHABLE | N | s277154 | 2022-06-01 15:08
39139-MKT Actual May 2022 | RP2KPAEG-Rockport 2 KP AEG | 2022-05-20 | 83.173 | 75.312 | 7.862 | 0 | 498 | 1015 | 75.311 | 1015 |  | 498 | 1015 | 1300 | DISPATCHABLE | N | s277154 | 2022-06-01 15:08
39139-MKT Actual May 2022 | RP2KPAEG-Rockport 2 KP AEG | 2022-05-20 01:00 | 83.155 | 75.3888 | 7.766 | 0 | 499 | 1013 | 75.389 | 1013 |  | 499 | 1013 | 1300 | DISPATCHABLE | N | s277154 | 2022-06-01 15:08
39139-MKT Actual May 2022 | RP2KPAEG-Rockport 2 KP AEG | 2022-05-20 02:00 | 83.25 | 75.5232 | 7.727 | 0 | 499 | 1113 | 75.523 | 1113 |  | 499 | 1113 | 1300 | DISPATCHABLE | N | s277154 | 2022-06-01 15:08
39139-MKT Actual May 2022 | RP2KPAEG-Rockport 2 KP AEG | 2022-05-20 03:00 | 83.048 | 75.1776 | 7.871 | 0 | 498 | 953 | 75.177 | 953 |  | 498 | 953 | 1300 | DISPATCHABLE | N | s277154 | 2022-06-01 15:08
39139-MKT Actual May 2022 | RP2KPAEG-Rockport 2 KP AEG | 2022-05-20 04:00 | 83.261 | 75.4752 | 7.785 | 0 | 499 | 1033 | 75.476 | 1033 |  | 499 | 1033 | 1300 | DISPATCHABLE | N | s277154 | 2022-06-01 15:08
39139-MKT Actual May 2022 | RP2KPAEG-Rockport 2 KP AEG | 2022-05-20 05:00 | 83.079 | 75.312 | 7.767 | 0 | 499 | 1033 | 75.312 | 1033 |  | 499 | 1033 | 1300 | DISPATCHABLE | N | s277154 | 2022-06-01 15:08
39139-MKT Actual May 2022 | RP2KPAEG-Rockport 2 KP AEG | 2022-05-20 06:00 | 83.202 | 75.3408 | 7.862 | 0 | 499 | 1018 | 75.34 | 1018 |  | 499 | 1018 | 1300 | DISPATCHABLE | N | s277154 | 2022-06-01 15:08
39139-MKT Actual May 2022 | RP2KPAEG-Rockport 2 KP AEG | 2022-05-20 07:00 | 83.24 | 75.4272 | 7.813 | 0 | 499 | 1151 | 75.427 | 1151 |  | 499 | 1151 | 1300 | DISPATCHABLE | N | s277154 | 2022-06-01 15:08
39139-MKT Actual May 2022 | RP2KPAEG-Rockport 2 KP AEG | 2022-05-20 08:00 | 83.156 | 75.504 | 7.653 | 0 | 499 | 1165 | 75.503 | 1165 |  | 499 | 1165 | 1300 | DISPATCHABLE | N | s277154 | 2022-06-01 15:08
39139-MKT Actual May 2022 | RP2KPAEG-Rockport 2 KP AEG | 2022-05-20 09:00 | 83.165 | 75.552 | 7.614 | 0 | 499 | 1147 | 75.551 | 1147 |  | 499 | 1147 | 1300 | DISPATCHABLE | N | s277154 | 2022-06-01 15:08
39139-MKT Actual May 2022 | RP2KPAEG-Rockport 2 KP AEG | 2022-05-20 10:00 | 83.149 | 75.5232 | 7.626 | 0 | 499 | 1160 | 75.523 | 1160 |  | 499 | 1160 | 1300 | DISPATCHABLE | N | s277154 | 2022-06-01 15:08
39139-MKT Actual May 2022 | RP2KPAEG-Rockport 2 KP AEG | 2022-05-20 11:00 | 83.222 | 75.5424 | 7.68 | 0 | 499 | 1077 | 75.542 | 1077 |  | 499 | 1077 | 1300 | DISPATCHABLE | N | s277154 | 2022-06-01 15:08
39139-MKT Actual May 2022 | RP2KPAEG-Rockport 2 KP AEG | 2022-05-20 12:00 | 83.205 | 75.5712 | 7.635 | 0 | 499 | 1105 | 75.57 | 1105 |  | 499 | 1105 | 1300 | DISPATCHABLE | N | s277154 | 2022-06-01 15:08
39139-MKT Actual May 2022 | RP2KPAEG-Rockport 2 KP AEG | 2022-05-20 13:00 | 90.373 | 82.6368 | 7.737 | 0 | 499 | 1267 | 82.636 | 1267 |  | 499 | 1267 | 1300 | DISPATCHABLE | N | s277154 | 2022-06-01 15:08
39139-MKT Actual May 2022 | RP2KPAEG-Rockport 2 KP AEG | 2022-05-20 14:00 | 98.879 | 90.9888 | 7.889 | 0 | 500 | 1300 | 90.99 | 1300 |  | 500 | 1300 | 1300 | DISPATCHABLE | N | s277154 | 2022-06-01 15:08
39139-MKT Actual May 2022 | RP2KPAEG-Rockport 2 KP AEG | 2022-05-20 15:00 | 91.379 | 83.5584 | 7.822 | 0 | 499 | 1292 | 83.557 | 1292 |  | 499 | 1292 | 1300 | DISPATCHABLE | N | s277154 | 2022-06-01 15:08
39139-MKT Actual May 2022 | RP2KPAEG-Rockport 2 KP AEG | 2022-05-20 16:00 | 115.88 | 107.6448 | 8.236 | 0 | 500 | 1300 | 107.644 | 1300 |  | 500 | 1300 | 1300 | DISPATCHABLE | N | s277154 | 2022-06-01 15:08
39139-MKT Actual May 2022 | RP2KPAEG-Rockport 2 KP AEG | 2022-05-20 17:00 | 155.154 | 146.0928 | 9.061 | 0 | 500 | 1300 | 146.093 | 1300 |  | 500 | 1300 | 1300 | DISPATCHABLE | N | s277154 | 2022-06-01 15:08
39139-MKT Actual May 2022 | RP2KPAEG-Rockport 2 KP AEG | 2022-05-20 18:00 | 158.083 | 149.1456 | 8.939 | 0 | 500 | 1300 | 149.144 | 1300 |  | 500 | 1300 | 1300 | DISPATCHABLE | N | s277154 | 2022-06-01 15:08
39139-MKT Actual May 2022 | RP2KPAEG-Rockport 2 KP AEG | 2022-05-20 19:00 | 151.296 | 142.5792 | 8.717 | 0 | 500 | 1300 | 142.579 | 1300 |  | 500 | 1300 | 1300 | DISPATCHABLE | N | s277154 | 2022-06-01 15:08
39139-MKT Actual May 2022 | RP2KPAEG-Rockport 2 KP AEG | 2022-05-20 20:00 | 150.325 | 141.6864 | 8.639 | 0 | 500 | 1300 | 141.686 | 1300 |  | 500 | 1300 | 1300 | DISPATCHABLE | N | s277154 | 2022-06-01 15:08
39139-MKT Actual May 2022 | RP2KPAEG-Rockport 2 KP AEG | 2022-05-20 21:00 | 154.936 | 146.2464 | 8.689 | 0 | 500 | 1300 | 146.247 | 1300 |  | 500 | 1300 | 1300 | DISPATCHABLE | N | s277154 | 2022-06-01 15:08
39139-MKT Actual May 2022 | RP2KPAEG-Rockport 2 KP AEG | 2022-05-20 22:00 | 155.177 | 146.4 | 8.776 | 0 | 500 | 1300 | 146.401 | 1300 |  | 500 | 1300 | 1300 | DISPATCHABLE | N | s277154 | 2022-06-01 15:08
39139-MKT Actual May 2022 | RP2KPAEG-Rockport 2 KP AEG | 2022-05-20 23:00 | 148.165 | 139.3824 | 8.784 | 0 | 500 | 1300 | 139.381 | 1300 |  | 500 | 1300 | 1300 | DISPATCHABLE | N | s277154 | 2022-06-01 15:08
39139-MKT Actual May 2022 | RP2KPAEG-Rockport 2 KP AEG | 2022-05-21 | 121.141 | 112.8768 | 8.265 | 0 | 500 | 1300 | 112.876 | 1300 |  | 500 | 1300 | 1300 | DISPATCHABLE | N | s277154 | 2022-06-01 15:08
39139-MKT Actual May 2022 | RP2KPAEG-Rockport 2 KP AEG | 2022-05-21 01:00 | 104.525 | 96.4704 | 8.055 | 0 | 500 | 1300 | 96.47 | 1300 |  | 500 | 1300 | 1300 | DISPATCHABLE | N | s277154 | 2022-06-01 15:08
39139-MKT Actual May 2022 | RP2KPAEG-Rockport 2 KP AEG | 2022-05-21 02:00 | 90.748 | 82.896 | 7.851 | 0 | 499 | 1146 | 82.897 | 1146 |  | 499 | 1146 | 1300 | DISPATCHABLE | N | s277154 | 2022-06-01 15:08
39139-MKT Actual May 2022 | RP2KPAEG-Rockport 2 KP AEG | 2022-05-21 03:00 | 83.259 | 75.5136 | 7.746 | 0 | 499 | 1160 | 75.513 | 1160 |  | 499 | 1160 | 1300 | DISPATCHABLE | N | s277154 | 2022-06-01 15:08
39139-MKT Actual May 2022 | RP2KPAEG-Rockport 2 KP AEG | 2022-05-21 04:00 | 83.48 | 75.696 | 7.784 | 0 | 499 | 1278 | 75.696 | 1278 |  | 499 | 1278 | 1300 | DISPATCHABLE | N | s277154 | 2022-06-01 15:08
39139-MKT Actual May 2022 | RP2KPAEG-Rockport 2 KP AEG | 2022-05-21 05:00 | 82.934 | 75.0816 | 7.852 | 0 | 499 | 993 | 75.082 | 993 |  | 499 | 993 | 1300 | DISPATCHABLE | N | s277154 | 2022-06-01 15:08
39139-MKT Actual May 2022 | RP2KPAEG-Rockport 2 KP AEG | 2022-05-21 06:00 | 83.029 | 75.264 | 7.766 | 0 | 498 | 960 | 75.263 | 960 |  | 498 | 960 | 1300 | DISPATCHABLE | N | s277154 | 2022-06-01 15:08
39139-MKT Actual May 2022 | RP2KPAEG-Rockport 2 KP AEG | 2022-05-21 07:00 | 82.991 | 75.1584 | 7.833 | 0 | 498 | 955 | 75.158 | 955 |  | 498 | 955 | 1300 | DISPATCHABLE | N | s277154 | 2022-06-01 15:08
39139-MKT Actual May 2022 | RP2KPAEG-Rockport 2 KP AEG | 2022-05-21 08:00 | 83.071 | 75.456 | 7.615 | 0 | 499 | 1087 | 75.456 | 1087 |  | 499 | 1087 | 1300 | DISPATCHABLE | N | s277154 | 2022-06-01 15:08
39139-MKT Actual May 2022 | RP2KPAEG-Rockport 2 KP AEG | 2022-05-21 09:00 | 82.9 | 75.2832 | 7.616 | 0 | 498 | 935 | 75.284 | 935 |  | 498 | 935 | 1300 | DISPATCHABLE | N | s277154 | 2022-06-01 15:08
39139-MKT Actual May 2022 | RP2KPAEG-Rockport 2 KP AEG | 2022-05-21 10:00 | 83.463 | 75.8784 | 7.587 | 0 | 499 | 1011 | 75.876 | 1011 |  | 499 | 1011 | 1300 | DISPATCHABLE | N | s277154 | 2022-06-01 15:08
39139-MKT Actual May 2022 | RP2KPAEG-Rockport 2 KP AEG | 2022-05-21 11:00 | 82.446 | 74.8704 | 7.576 | 0 | 498 | 812 | 74.87 | 812 |  | 498 | 812 | 1300 | DISPATCHABLE | N | s277154 | 2022-06-01 15:08
39139-MKT Actual May 2022 | RP2KPAEG-Rockport 2 KP AEG | 2022-05-21 12:00 | 84.288 | 76.6656 | 7.623 | 0 | 499 | 1174 | 76.665 | 1174 |  | 499 | 1174 | 1300 | DISPATCHABLE | N | s277154 | 2022-06-01 15:08
39139-MKT Actual May 2022 | RP2KPAEG-Rockport 2 KP AEG | 2022-05-21 13:00 | 99.829 | 91.92 | 7.91 | 0 | 500 | 1300 | 91.919 | 1300 |  | 500 | 1300 | 1300 | DISPATCHABLE | N | s277154 | 2022-06-01 15:08
39139-MKT Actual May 2022 | RP2KPAEG-Rockport 2 KP AEG | 2022-05-21 14:00 | 108.318 | 100.2912 | 8.026 | 0 | 500 | 1300 | 100.292 | 1300 |  | 500 | 1300 | 1300 | DISPATCHABLE | N | s277154 | 2022-06-01 15:08
39139-MKT Actual May 2022 | RP2KPAEG-Rockport 2 KP AEG | 2022-05-21 15:00 | 135.602 | 127.2672 | 8.334 | 0 | 500 | 1300 | 127.268 | 1300 |  | 500 | 1300 | 1300 | DISPATCHABLE | N | s277154 | 2022-06-01 15:08
39139-MKT Actual May 2022 | RP2KPAEG-Rockport 2 KP AEG | 2022-05-21 16:00 | 127.053 | 118.8768 | 8.177 | 0 | 500 | 1300 | 118.876 | 1300 |  | 500 | 1300 | 1300 | DISPATCHABLE | N | s277154 | 2022-06-01 15:08
39139-MKT Actual May 2022 | RP2KPAEG-Rockport 2 KP AEG | 2022-05-21 17:00 | 107.651 | 99.7248 | 7.927 | 0 | 500 | 1300 | 99.724 | 1300 |  | 500 | 1300 | 1300 | DISPATCHABLE | N | s277154 | 2022-06-01 15:08
39139-MKT Actual May 2022 | RP2KPAEG-Rockport 2 KP AEG | 2022-05-21 18:00 | 121.91 | 113.7216 | 8.189 | 0 | 500 | 1300 | 113.721 | 1300 |  | 500 | 1300 | 1300 | DISPATCHABLE | N | s277154 | 2022-06-01 15:08
39139-MKT Actual May 2022 | RP2KPAEG-Rockport 2 KP AEG | 2022-05-21 19:00 | 126.536 | 118.3296 | 8.207 | 0 | 500 | 1300 | 118.329 | 1300 |  | 500 | 1300 | 1300 | DISPATCHABLE | N | s277154 | 2022-06-01 15:08
39139-MKT Actual May 2022 | RP2KPAEG-Rockport 2 KP AEG | 2022-05-21 20:00 | 89.223 | 81.5808 | 7.643 | 0 | 497 | 965 | 81.58 | 965 |  | 497 | 965 | 1300 | DISPATCHABLE | N | s277154 | 2022-06-01 15:08
39139-MKT Actual May 2022 | RP2KPAEG-Rockport 2 KP AEG | 2022-05-21 21:00 | 83.407 | 75.8016 | 7.604 | 0 | 499 | 1254 | 75.803 | 1254 |  | 499 | 1254 | 1300 | DISPATCHABLE | N | s277154 | 2022-06-01 15:08
39139-MKT Actual May 2022 | RP2KPAEG-Rockport 2 KP AEG | 2022-05-21 22:00 | 83.378 | 75.744 | 7.634 | 0 | 499 | 1187 | 75.744 | 1187 |  | 499 | 1187 | 1300 | DISPATCHABLE | N | s277154 | 2022-06-01 15:08
39139-MKT Actual May 2022 | RP2KPAEG-Rockport 2 KP AEG | 2022-05-21 23:00 | 83.314 | 75.4368 | 7.88 | 0 | 499 | 903 | 75.434 | 1049 |  | 499 | 1049 | 1300 | DISPATCHABLE | N | s277154 | 2022-06-01 15:08
39139-MKT Actual May 2022 | RP2KPAEG-Rockport 2 KP AEG | 2022-05-22 | 84.346 | 76.5408 | 7.805 | 0 | 499 | 1280 | 76.541 | 1280 |  | 499 | 1280 | 1300 | DISPATCHABLE | N | s277154 | 2022-06-01 15:08
39139-MKT Actual May 2022 | RP2KPAEG-Rockport 2 KP AEG | 2022-05-22 01:00 | 83.711 | 75.9744 | 7.737 | 0 | 499 | 1267 | 75.974 | 1267 |  | 499 | 1267 | 1300 | DISPATCHABLE | N | s277154 | 2022-06-01 15:08
39139-MKT Actual May 2022 | RP2KPAEG-Rockport 2 KP AEG | 2022-05-22 02:00 | 83.3 | 75.4848 | 7.816 | 0 | 499 | 1009 | 75.484 | 1009 |  | 499 | 1009 | 1300 | DISPATCHABLE | N | s277154 | 2022-06-01 15:08
39139-MKT Actual May 2022 | RP2KPAEG-Rockport 2 KP AEG | 2022-05-22 03:00 | 83.192 | 75.3024 | 7.89 | 0 | 498 | 935 | 75.302 | 935 |  | 498 | 935 | 1300 | DISPATCHABLE | N | s277154 | 2022-06-01 15:08
39139-MKT Actual May 2022 | RP2KPAEG-Rockport 2 KP AEG | 2022-05-22 04:00 | 83.009 | 75.2448 | 7.766 | 0 | 498 | 964 | 75.243 | 964 |  | 498 | 964 | 1300 | DISPATCHABLE | N | s277154 | 2022-06-01 15:08
39139-MKT Actual May 2022 | RP2KPAEG-Rockport 2 KP AEG | 2022-05-22 05:00 | 83.219 | 75.4848 | 7.736 | 0 | 499 | 1062 | 75.483 | 1062 |  | 499 | 1062 | 1300 | DISPATCHABLE | N | s277154 | 2022-06-01 15:08
39139-MKT Actual May 2022 | RP2KPAEG-Rockport 2 KP AEG | 2022-05-22 06:00 | 83.241 | 75.4368 | 7.804 | 0 | 499 | 1046 | 75.437 | 1046 |  | 499 | 1046 | 1300 | DISPATCHABLE | N | s277154 | 2022-06-01 15:08
39139-MKT Actual May 2022 | RP2KPAEG-Rockport 2 KP AEG | 2022-05-22 07:00 | 83.21 | 75.3984 | 7.813 | 0 | 499 | 984 | 75.397 | 984 |  | 499 | 984 | 1300 | DISPATCHABLE | N | s277154 | 2022-06-01 15:08
39139-MKT Actual May 2022 | RP2KPAEG-Rockport 2 KP AEG | 2022-05-22 08:00 | 83.232 | 75.6 | 7.634 | 0 | 499 | 1176 | 75.598 | 1176 |  | 499 | 1176 | 1300 | DISPATCHABLE | N | s277154 | 2022-06-01 15:08
39139-MKT Actual May 2022 | RP2KPAEG-Rockport 2 KP AEG | 2022-05-22 09:00 | 83.088 | 75.4464 | 7.644 | 0 | 499 | 1171 | 75.444 | 1171 |  | 499 | 1171 | 1300 | DISPATCHABLE | N | s277154 | 2022-06-01 15:08
39139-MKT Actual May 2022 | RP2KPAEG-Rockport 2 KP AEG | 2022-05-22 10:00 | 83.234 | 75.5904 | 7.644 | 0 | 499 | 1234 | 75.59 | 1234 |  | 499 | 1234 | 1300 | DISPATCHABLE | N | s277154 | 2022-06-01 15:08
39139-MKT Actual May 2022 | RP2KPAEG-Rockport 2 KP AEG | 2022-05-22 11:00 | 83.137 | 75.3408 | 7.795 | 0 | 499 | 1042 | 75.342 | 1042 |  | 499 | 1042 | 1300 | DISPATCHABLE | N | s277154 | 2022-06-01 15:08
39139-MKT Actual May 2022 | RP2KPAEG-Rockport 2 KP AEG | 2022-05-22 12:00 | 83.156 | 75.5232 | 7.634 | 0 | 499 | 1093 | 75.522 | 1093 |  | 499 | 1093 | 1300 | DISPATCHABLE | N | s277154 | 2022-06-01 15:08
39139-MKT Actual May 2022 | RP2KPAEG-Rockport 2 KP AEG | 2022-05-22 13:00 | 82.84 | 75.1392 | 7.7 | 0 | 498 | 868 | 75.14 | 868 |  | 498 | 868 | 1300 | DISPATCHABLE | N | s277154 | 2022-06-01 15:08
39139-MKT Actual May 2022 | RP2KPAEG-Rockport 2 KP AEG | 2022-05-22 14:00 | 82.696 | 74.9952 | 7.7 | 0 | 497 | 854 | 74.996 | 854 |  | 497 | 854 | 1300 | DISPATCHABLE | N | s277154 | 2022-06-01 15:08
39139-MKT Actual May 2022 | RP2KPAEG-Rockport 2 KP AEG | 2022-05-22 15:00 | 82.651 | 75.024 | 7.626 | 0 | 498 | 881 | 75.025 | 881 |  | 498 | 881 | 1300 | DISPATCHABLE | N | s277154 | 2022-06-01 15:08
39139-MKT Actual May 2022 | RP2KPAEG-Rockport 2 KP AEG | 2022-05-22 16:00 | 82.79 | 75.0816 | 7.709 | 0 | 498 | 883 | 75.081 | 883 |  | 498 | 883 | 1300 | DISPATCHABLE | N | s277154 | 2022-06-01 15:08
39139-MKT Actual May 2022 | RP2KPAEG-Rockport 2 KP AEG | 2022-05-22 17:00 | 82.628 | 74.8896 | 7.738 | 0 | 497 | 878 | 74.89 | 878 |  | 497 | 878 | 1300 | DISPATCHABLE | N | s277154 | 2022-06-01 15:08
39139-MKT Actual May 2022 | RP2KPAEG-Rockport 2 KP AEG | 2022-05-22 18:00 | 82.695 | 75.024 | 7.671 | 0 | 496 | 937 | 75.024 | 937 |  | 496 | 937 | 1300 | DISPATCHABLE | N | s277154 | 2022-06-01 15:08
39139-MKT Actual May 2022 | RP2KPAEG-Rockport 2 KP AEG | 2022-05-22 19:00 | 83.25 | 75.5136 | 7.737 | 0 | 499 | 1044 | 75.513 | 1044 |  | 499 | 1044 | 1300 | DISPATCHABLE | N | s277154 | 2022-06-01 15:08
39139-MKT Actual May 2022 | RP2KPAEG-Rockport 2 KP AEG | 2022-05-22 20:00 | 83.255 | 75.6 | 7.653 | 0 | 499 | 1129 | 75.602 | 1129 |  | 499 | 1129 | 1300 | DISPATCHABLE | N | s277154 | 2022-06-01 15:08
39139-MKT Actual May 2022 | RP2KPAEG-Rockport 2 KP AEG | 2022-05-22 21:00 | 83.154 | 75.4848 | 7.671 | 0 | 499 | 1062 | 75.483 | 1062 |  | 499 | 1062 | 1300 | DISPATCHABLE | N | s277154 | 2022-06-01 15:08
39139-MKT Actual May 2022 | RP2KPAEG-Rockport 2 KP AEG | 2022-05-22 22:00 | 83.262 | 75.552 | 7.711 | 0 | 499 | 1243 | 75.551 | 1243 |  | 499 | 1243 | 1300 | DISPATCHABLE | N | s277154 | 2022-06-01 15:08
39139-MKT Actual May 2022 | RP2KPAEG-Rockport 2 KP AEG | 2022-05-22 23:00 | 83.106 | 75.2352 | 7.871 | 0 | 499 | 1038 | 75.235 | 1038 |  | 499 | 1038 | 1300 | DISPATCHABLE | N | s277154 | 2022-06-01 15:08
39139-MKT Actual May 2022 | RP2KPAEG-Rockport 2 KP AEG | 2022-05-23 | 83.232 | 75.3696 | 7.862 | 0 | 499 | 1067 | 75.37 | 1067 |  | 499 | 1067 | 1300 | DISPATCHABLE | N | s277154 | 2022-06-01 15:08
39139-MKT Actual May 2022 | RP2KPAEG-Rockport 2 KP AEG | 2022-05-23 01:00 | 92.025 | 84.096 | 7.928 | 0 | 499 | 1238 | 84.097 | 1238 |  | 499 | 1238 | 1300 | DISPATCHABLE | N | s277154 | 2022-06-01 15:08
39139-MKT Actual May 2022 | RP2KPAEG-Rockport 2 KP AEG | 2022-05-23 02:00 | 127.411 | 118.944 | 8.467 | 0 | 500 | 1300 | 118.944 | 1300 |  | 500 | 1300 | 1300 | DISPATCHABLE | N | s277154 | 2022-06-01 15:08
39139-MKT Actual May 2022 | RP2KPAEG-Rockport 2 KP AEG | 2022-05-23 03:00 | 170.707 | 161.5488 | 9.157 | 0 | 500 | 1300 | 161.55 | 1300 |  | 500 | 1300 | 1300 | DISPATCHABLE | N | s277154 | 2022-06-01 15:08
39139-MKT Actual May 2022 | RP2KPAEG-Rockport 2 KP AEG | 2022-05-23 04:00 | 176.083 | 166.8864 | 9.196 | 0 | 500 | 1246 | 166.887 | 1300 |  | 500 | 1300 | 1300 | DISPATCHABLE | N | s277154 | 2022-06-01 15:08
39139-MKT Actual May 2022 | RP2KPAEG-Rockport 2 KP AEG | 2022-05-23 05:00 | 173.56 | 164.2944 | 9.266 | 0 | 500 | 1101 | 164.294 | 1300 |  | 500 | 1300 | 1300 | DISPATCHABLE | N | s277154 | 2022-06-01 15:08
39139-MKT Actual May 2022 | RP2KPAEG-Rockport 2 KP AEG | 2022-05-23 06:00 | 173.682 | 164.592 | 9.091 | 0 | 500 | 1114 | 164.591 | 1300 |  | 500 | 1300 | 1300 | DISPATCHABLE | N | s277154 | 2022-06-01 15:08
39139-MKT Actual May 2022 | RP2KPAEG-Rockport 2 KP AEG | 2022-05-23 07:00 | 173.382 | 164.2944 | 9.089 | 0 | 500 | 1101 | 164.293 | 1300 |  | 500 | 1300 | 1300 | DISPATCHABLE | N | s277154 | 2022-06-01 15:08
39139-MKT Actual May 2022 | RP2KPAEG-Rockport 2 KP AEG | 2022-05-23 08:00 | 173.53 | 164.5248 | 9.005 | 0 | 500 | 1114 | 164.525 | 1300 |  | 500 | 1300 | 1300 | DISPATCHABLE | N | s277154 | 2022-06-01 15:08
39139-MKT Actual May 2022 | RP2KPAEG-Rockport 2 KP AEG | 2022-05-23 09:00 | 177.944 | 168.864 | 9.08 | 0 | 500 | 1126 | 168.864 | 1300 |  | 500 | 1300 | 1300 | DISPATCHABLE | N | s277154 | 2022-06-01 15:08
39139-MKT Actual May 2022 | RP2KPAEG-Rockport 2 KP AEG | 2022-05-23 10:00 | 189.018 | 179.6256 | 9.39 | 0 | 500 | 1201 | 179.628 | 1300 |  | 500 | 1300 | 1300 | DISPATCHABLE | N | s277154 | 2022-06-01 15:08
39139-MKT Actual May 2022 | RP2KPAEG-Rockport 2 KP AEG | 2022-05-23 11:00 | 189.803 | 180.2304 | 9.572 | 0 | 500 | 1202 | 180.231 | 1300 |  | 500 | 1300 | 1300 | DISPATCHABLE | N | s277154 | 2022-06-01 15:08
39139-MKT Actual May 2022 | RP2KPAEG-Rockport 2 KP AEG | 2022-05-23 12:00 | 189.744 | 180.2976 | 9.445 | 0 | 500 | 1203 | 180.299 | 1300 |  | 500 | 1300 | 1300 | DISPATCHABLE | N | s277154 | 2022-06-01 15:08
39139-MKT Actual May 2022 | RP2KPAEG-Rockport 2 KP AEG | 2022-05-23 13:00 | 189.639 | 180.0672 | 9.571 | 0 | 500 | 1202 | 180.068 | 1300 |  | 500 | 1300 | 1300 | DISPATCHABLE | N | s277154 | 2022-06-01 15:08
39139-MKT Actual May 2022 | RP2KPAEG-Rockport 2 KP AEG | 2022-05-23 14:00 | 190.547 | 181.056 | 9.493 | 0 | 500 | 1209 | 181.054 | 1300 |  | 500 | 1300 | 1300 | DISPATCHABLE | N | s277154 | 2022-06-01 15:08
39139-MKT Actual May 2022 | RP2KPAEG-Rockport 2 KP AEG | 2022-05-23 15:00 | 197.089 | 187.4784 | 9.609 | 0 | 500 | 1251 | 187.48 | 1300 |  | 500 | 1300 | 1300 | DISPATCHABLE | N | s277154 | 2022-06-01 15:08
39139-MKT Actual May 2022 | RP2KPAEG-Rockport 2 KP AEG | 2022-05-23 16:00 | 197.221 | 187.5648 | 9.655 | 0 | 500 | 1252 | 187.566 | 1300 |  | 500 | 1300 | 1300 | DISPATCHABLE | N | s277154 | 2022-06-01 15:08
39139-MKT Actual May 2022 | RP2KPAEG-Rockport 2 KP AEG | 2022-05-23 17:00 | 197.068 | 187.4208 | 9.648 | 0 | 500 | 1251 | 187.42 | 1300 |  | 500 | 1300 | 1300 | DISPATCHABLE | N | s277154 | 2022-06-01 15:08
39139-MKT Actual May 2022 | RP2KPAEG-Rockport 2 KP AEG | 2022-05-23 18:00 | 196.99 | 187.392 | 9.599 | 0 | 500 | 1252 | 187.391 | 1300 |  | 500 | 1300 | 1300 | DISPATCHABLE | N | s277154 | 2022-06-01 15:08
39139-MKT Actual May 2022 | RP2KPAEG-Rockport 2 KP AEG | 2022-05-23 19:00 | 197.134 | 187.4976 | 9.637 | 0 | 500 | 1252 | 187.497 | 1300 |  | 500 | 1300 | 1300 | DISPATCHABLE | N | s277154 | 2022-06-01 15:08
39139-MKT Actual May 2022 | RP2KPAEG-Rockport 2 KP AEG | 2022-05-23 20:00 | 197.126 | 187.6416 | 9.484 | 0 | 500 | 1252 | 187.642 | 1300 |  | 500 | 1300 | 1300 | DISPATCHABLE | N | s277154 | 2022-06-01 15:08
39139-MKT Actual May 2022 | RP2KPAEG-Rockport 2 KP AEG | 2022-05-23 21:00 | 197.04 | 187.536 | 9.504 | 0 | 500 | 1252 | 187.536 | 1300 |  | 500 | 1300 | 1300 | DISPATCHABLE | N | s277154 | 2022-06-01 15:08
39139-MKT Actual May 2022 | RP2KPAEG-Rockport 2 KP AEG | 2022-05-23 22:00 | 197.384 | 187.728 | 9.657 | 0 | 500 | 1252 | 187.727 | 1300 |  | 500 | 1300 | 1300 | DISPATCHABLE | N | s277154 | 2022-06-01 15:08
39139-MKT Actual May 2022 | RP2KPAEG-Rockport 2 KP AEG | 2022-05-23 23:00 | 196.944 | 187.1616 | 9.782 | 0 | 500 | 1251 | 187.162 | 1300 |  | 500 | 1300 | 1300 | DISPATCHABLE | N | s277154 | 2022-06-01 15:08
39139-MKT Actual May 2022 | RP2KPAEG-Rockport 2 KP AEG | 2022-05-24 | 197.386 | 187.6224 | 9.762 | 0 | 500 | 1251 | 187.624 | 1300 |  | 500 | 1300 | 1300 | DISPATCHABLE | N | s277154 | 2022-06-01 15:08
39139-MKT Actual May 2022 | RP2KPAEG-Rockport 2 KP AEG | 2022-05-24 01:00 | 196.925 | 187.1712 | 9.753 | 0 | 500 | 1251 | 187.172 | 1300 |  | 500 | 1300 | 1300 | DISPATCHABLE | N | s277154 | 2022-06-01 15:08
39139-MKT Actual May 2022 | RP2KPAEG-Rockport 2 KP AEG | 2022-05-24 02:00 | 197.02 | 187.248 | 9.772 | 0 | 500 | 1251 | 187.248 | 1293 |  | 500 | 1293 | 1292 | DISPATCHABLE | N | s277154 | 2022-06-01 15:08
39139-MKT Actual May 2022 | RP2KPAEG-Rockport 2 KP AEG | 2022-05-24 03:00 | 197.231 | 187.4784 | 9.752 | 0 | 500 | 1251 | 187.479 | 1251 |  | 500 | 1251 | 1250 | DISPATCHABLE | N | s277154 | 2022-06-01 15:08
39139-MKT Actual May 2022 | RP2KPAEG-Rockport 2 KP AEG | 2022-05-24 04:00 | 197.146 | 187.392 | 9.753 | 0 | 500 | 1251 | 187.393 | 1251 |  | 500 | 1251 | 1250 | DISPATCHABLE | N | s277154 | 2022-06-01 15:08
39139-MKT Actual May 2022 | RP2KPAEG-Rockport 2 KP AEG | 2022-05-24 05:00 | 197.048 | 187.3344 | 9.714 | 0 | 500 | 1251 | 187.334 | 1251 |  | 500 | 1251 | 1250 | DISPATCHABLE | N | s277154 | 2022-06-01 15:08
39139-MKT Actual May 2022 | RP2KPAEG-Rockport 2 KP AEG | 2022-05-24 06:00 | 197.173 | 187.4208 | 9.753 | 0 | 500 | 1251 | 187.42 | 1251 |  | 500 | 1251 | 1250 | DISPATCHABLE | N | s277154 | 2022-06-01 15:08
39139-MKT Actual May 2022 | RP2KPAEG-Rockport 2 KP AEG | 2022-05-24 07:00 | 197.136 | 187.584 | 9.553 | 0 | 500 | 1252 | 187.583 | 1252 |  | 500 | 1252 | 1250 | DISPATCHABLE | N | s277154 | 2022-06-01 15:08
39139-MKT Actual May 2022 | RP2KPAEG-Rockport 2 KP AEG | 2022-05-24 08:00 | 197.039 | 187.5264 | 9.512 | 0 | 500 | 1252 | 187.527 | 1252 |  | 500 | 1252 | 1250 | DISPATCHABLE | N | s277154 | 2022-06-01 15:08
39139-MKT Actual May 2022 | RP2KPAEG-Rockport 2 KP AEG | 2022-05-24 09:00 | 196.935 | 187.4208 | 9.514 | 0 | 500 | 1251 | 187.421 | 1251 |  | 500 | 1251 | 1250 | DISPATCHABLE | N | s277154 | 2022-06-01 15:08
39139-MKT Actual May 2022 | RP2KPAEG-Rockport 2 KP AEG | 2022-05-24 10:00 | 196.541 | 187.056 | 9.484 | 0 | 500 | 1251 | 187.057 | 1251 |  | 500 | 1251 | 1250 | DISPATCHABLE | N | s277154 | 2022-06-01 15:08
39139-MKT Actual May 2022 | RP2KPAEG-Rockport 2 KP AEG | 2022-05-24 11:00 | 196.703 | 187.1904 | 9.513 | 0 | 500 | 1251 | 187.19 | 1251 |  | 500 | 1251 | 1250 | DISPATCHABLE | N | s277154 | 2022-06-01 15:08
39139-MKT Actual May 2022 | RP2KPAEG-Rockport 2 KP AEG | 2022-05-24 12:00 | 196.619 | 187.056 | 9.562 | 0 | 500 | 1251 | 187.057 | 1251 |  | 500 | 1251 | 1250 | DISPATCHABLE | N | s277154 | 2022-06-01 15:08
39139-MKT Actual May 2022 | RP2KPAEG-Rockport 2 KP AEG | 2022-05-24 13:00 | 196.509 | 186.912 | 9.599 | 0 | 500 | 1251 | 186.91 | 1251 |  | 500 | 1251 | 1250 | DISPATCHABLE | N | s277154 | 2022-06-01 15:08
39139-MKT Actual May 2022 | RP2KPAEG-Rockport 2 KP AEG | 2022-05-24 14:00 | 196.732 | 187.0176 | 9.714 | 0 | 500 | 1251 | 187.018 | 1251 |  | 500 | 1251 | 1250 | DISPATCHABLE | N | s277154 | 2022-06-01 15:08
39139-MKT Actual May 2022 | RP2KPAEG-Rockport 2 KP AEG | 2022-05-24 15:00 | 196.45 | 186.7392 | 9.712 | 0 | 500 | 1251 | 186.738 | 1251 |  | 500 | 1251 | 1250 | DISPATCHABLE | N | s277154 | 2022-06-01 15:08
39139-MKT Actual May 2022 | RP2KPAEG-Rockport 2 KP AEG | 2022-05-24 16:00 | 195.625 | 185.9616 | 9.664 | 0 | 500 | 1247 | 185.961 | 1250 |  | 500 | 1250 | 1250 | DISPATCHABLE | N | s277154 | 2022-06-01 15:08
39139-MKT Actual May 2022 | RP2KPAEG-Rockport 2 KP AEG | 2022-05-24 17:00 | 193.191 | 183.6288 | 9.562 | 0 | 500 | 1227 | 183.629 | 1250 |  | 500 | 1250 | 1250 | DISPATCHABLE | N | s277154 | 2022-06-01 15:08
39139-MKT Actual May 2022 | RP2KPAEG-Rockport 2 KP AEG | 2022-05-24 18:00 | 193.23 | 183.6672 | 9.563 | 0 | 500 | 1226 | 183.667 | 1244 |  | 500 | 1244 | 1244 | DISPATCHABLE | N | s277154 | 2022-06-01 15:08
39139-MKT Actual May 2022 | RP2KPAEG-Rockport 2 KP AEG | 2022-05-24 19:00 | 193.222 | 183.648 | 9.573 | 0 | 500 | 1226 | 183.649 | 1226 |  | 500 | 1226 | 1225 | DISPATCHABLE | N | s277154 | 2022-06-01 15:08
39139-MKT Actual May 2022 | RP2KPAEG-Rockport 2 KP AEG | 2022-05-24 20:00 | 193.305 | 183.8304 | 9.475 | 0 | 500 | 1227 | 183.83 | 1227 |  | 500 | 1227 | 1225 | DISPATCHABLE | N | s277154 | 2022-06-01 15:08
39139-MKT Actual May 2022 | RP2KPAEG-Rockport 2 KP AEG | 2022-05-24 21:00 | 193.344 | 183.9168 | 9.428 | 0 | 500 | 1227 | 183.916 | 1227 |  | 500 | 1227 | 1225 | DISPATCHABLE | N | s277154 | 2022-06-01 15:08
39139-MKT Actual May 2022 | RP2KPAEG-Rockport 2 KP AEG | 2022-05-24 22:00 | 166.547 | 157.6128 | 8.937 | 0 | 500 | 1052 | 157.61 | 1226 |  | 500 | 1226 | 1225 | DISPATCHABLE | N | s277154 | 2022-06-01 15:08
39139-MKT Actual May 2022 | RP2KPAEG-Rockport 2 KP AEG | 2022-05-24 23:00 | 160.973 | 151.9776 | 8.995 | 0 | 500 | 1090 | 151.978 | 1225 |  | 500 | 1225 | 1225 | DISPATCHABLE | N | s277154 | 2022-06-01 15:08
39139-MKT Actual May 2022 | RP2KPAEG-Rockport 2 KP AEG | 2022-05-25 | 187.575 | 177.9072 | 9.667 | 0 | 500 | 1226 | 177.908 | 1226 |  | 500 | 1226 | 1225 | DISPATCHABLE | N | s277154 | 2022-06-01 15:08
39139-MKT Actual May 2022 | RP2KPAEG-Rockport 2 KP AEG | 2022-05-25 01:00 | 172.004 | 162.816 | 9.187 | 0 | 500 | 1225 | 162.817 | 1225 |  | 500 | 1225 | 1225 | DISPATCHABLE | N | s277154 | 2022-06-01 15:08
39139-MKT Actual May 2022 | RP2KPAEG-Rockport 2 KP AEG | 2022-05-25 02:00 | 116.651 | 108.4032 | 8.247 | 0 | 500 | 1225 | 108.404 | 1225 |  | 500 | 1225 | 1225 | DISPATCHABLE | N | s277154 | 2022-06-01 15:08
39139-MKT Actual May 2022 | RP2KPAEG-Rockport 2 KP AEG | 2022-05-25 03:00 | 85.297 | 77.6256 | 7.671 | 0 | 497 | 865 | 77.626 | 865 |  | 497 | 865 | 1225 | DISPATCHABLE | N | s277154 | 2022-06-01 15:08
39139-MKT Actual May 2022 | RP2KPAEG-Rockport 2 KP AEG | 2022-05-25 04:00 | 83.58 | 75.9552 | 7.624 | 0 | 500 | 1221 | 75.956 | 1221 |  | 500 | 1221 | 1225 | DISPATCHABLE | N | s277154 | 2022-06-01 15:08
39139-MKT Actual May 2022 | RP2KPAEG-Rockport 2 KP AEG | 2022-05-25 05:00 | 83.377 | 75.7248 | 7.653 | 0 | 499 | 1143 | 75.724 | 1143 |  | 499 | 1143 | 1225 | DISPATCHABLE | N | s277154 | 2022-06-01 15:08
39139-MKT Actual May 2022 | RP2KPAEG-Rockport 2 KP AEG | 2022-05-25 06:00 | 83.144 | 75.3408 | 7.804 | 0 | 499 | 1062 | 75.34 | 1062 |  | 499 | 1062 | 1225 | DISPATCHABLE | N | s277154 | 2022-06-01 15:08
39139-MKT Actual May 2022 | RP2KPAEG-Rockport 2 KP AEG | 2022-05-25 07:00 | 83.365 | 75.5904 | 7.776 | 0 | 499 | 1127 | 75.589 | 1127 |  | 499 | 1127 | 1225 | DISPATCHABLE | N | s277154 | 2022-06-01 15:08
39139-MKT Actual May 2022 | RP2KPAEG-Rockport 2 KP AEG | 2022-05-25 08:00 | 83.475 | 75.8496 | 7.625 | 0 | 499 | 1163 | 75.85 | 1163 |  | 499 | 1163 | 1225 | DISPATCHABLE | N | s277154 | 2022-06-01 15:08
39139-MKT Actual May 2022 | RP2KPAEG-Rockport 2 KP AEG | 2022-05-25 09:00 | 82.543 | 74.9664 | 7.577 | 0 | 496 | 666 | 74.966 | 666 |  | 496 | 666 | 1225 | DISPATCHABLE | N | s277154 | 2022-06-01 15:08
39139-MKT Actual May 2022 | RP2KPAEG-Rockport 2 KP AEG | 2022-05-25 10:00 | 82.004 | 74.4 | 7.606 | 0 | 496 | 505 | 74.398 | 505 |  | 496 | 505 | 1225 | DISPATCHABLE | N | s277154 | 2022-06-01 15:08
39139-MKT Actual May 2022 | RP2KPAEG-Rockport 2 KP AEG | 2022-05-25 11:00 | 82.255 | 74.6304 | 7.624 | 0 | 496 | 542 | 74.631 | 542 |  | 496 | 542 | 1225 | DISPATCHABLE | N | s277154 | 2022-06-01 15:08
39139-MKT Actual May 2022 | RP2KPAEG-Rockport 2 KP AEG | 2022-05-25 12:00 | 82.264 | 74.6112 | 7.653 | 0 | 497 | 649 | 74.611 | 649 |  | 497 | 649 | 1225 | DISPATCHABLE | N | s277154 | 2022-06-01 15:08
39139-MKT Actual May 2022 | RP2KPAEG-Rockport 2 KP AEG | 2022-05-25 13:00 | 82.166 | 74.4768 | 7.691 | 0 | 496 | 559 | 74.475 | 559 |  | 496 | 559 | 1225 | DISPATCHABLE | N | s277154 | 2022-06-01 15:08
39139-MKT Actual May 2022 | RP2KPAEG-Rockport 2 KP AEG | 2022-05-25 14:00 | 81.497 | 73.8528 | 7.645 | 0 | 492 | 515 | 73.852 | 515 |  | 492 | 515 | 1225 | DISPATCHABLE | N | s277154 | 2022-06-01 15:08
39139-MKT Actual May 2022 | RP2KPAEG-Rockport 2 KP AEG | 2022-05-25 15:00 | 81.525 | 73.9296 | 7.597 | 0 | 492 | 493 | 73.928 | 493 |  | 492 | 493 | 1225 | DISPATCHABLE | N | s277154 | 2022-06-01 15:08
39139-MKT Actual May 2022 | RP2KPAEG-Rockport 2 KP AEG | 2022-05-25 16:00 | 81.94 | 74.3424 | 7.598 | 0 | 495 | 550 | 74.342 | 550 |  | 495 | 550 | 1225 | DISPATCHABLE | N | s277154 | 2022-06-01 15:08
39139-MKT Actual May 2022 | RP2KPAEG-Rockport 2 KP AEG | 2022-05-25 17:00 | 82.215 | 74.5536 | 7.661 | 0 | 497 | 612 | 74.554 | 612 |  | 497 | 612 | 1225 | DISPATCHABLE | N | s277154 | 2022-06-01 15:08
39139-MKT Actual May 2022 | RP2KPAEG-Rockport 2 KP AEG | 2022-05-25 18:00 | 84.019 | 76.3488 | 7.671 | 0 | 499 | 1027 | 76.348 | 1027 |  | 499 | 1027 | 1225 | DISPATCHABLE | N | s277154 | 2022-06-01 15:08
39139-MKT Actual May 2022 | RP2KPAEG-Rockport 2 KP AEG | 2022-05-25 19:00 | 82.946 | 75.3312 | 7.615 | 0 | 499 | 1068 | 75.331 | 1068 |  | 499 | 1068 | 1225 | DISPATCHABLE | N | s277154 | 2022-06-01 15:08
39139-MKT Actual May 2022 | RP2KPAEG-Rockport 2 KP AEG | 2022-05-25 20:00 | 82.946 | 75.4176 | 7.528 | 0 | 499 | 1149 | 75.418 | 1149 |  | 499 | 1149 | 1225 | DISPATCHABLE | N | s277154 | 2022-06-01 15:08
39139-MKT Actual May 2022 | RP2KPAEG-Rockport 2 KP AEG | 2022-05-25 21:00 | 87.775 | 80.1984 | 7.576 | 0 | 499 | 1187 | 80.199 | 1187 |  | 499 | 1187 | 1225 | DISPATCHABLE | N | s277154 | 2022-06-01 15:08
39139-MKT Actual May 2022 | RP2KPAEG-Rockport 2 KP AEG | 2022-05-25 22:00 | 114.517 | 106.56 | 7.957 | 0 | 499 | 1225 | 106.56 | 1225 |  | 499 | 1225 | 1225 | DISPATCHABLE | N | s277154 | 2022-06-01 15:08
39139-MKT Actual May 2022 | RP2KPAEG-Rockport 2 KP AEG | 2022-05-25 23:00 | 96.04 | 88.1952 | 7.843 | 0 | 499 | 1225 | 88.197 | 1225 |  | 499 | 1225 | 1225 | DISPATCHABLE | N | s277154 | 2022-06-01 15:08
39139-MKT Actual May 2022 | RP2KPAEG-Rockport 2 KP AEG | 2022-05-26 | 84.902 | 77.184 | 7.719 | 0 | 499 | 1177 | 77.183 | 1177 |  | 499 | 1177 | 1225 | DISPATCHABLE | N | s277154 | 2022-06-01 15:08
39139-MKT Actual May 2022 | RP2KPAEG-Rockport 2 KP AEG | 2022-05-26 01:00 | 83.964 | 76.3584 | 7.606 | 0 | 499 | 1167 | 76.358 | 1167 |  | 499 | 1167 | 1225 | DISPATCHABLE | N | s277154 | 2022-06-01 15:08
39139-MKT Actual May 2022 | RP2KPAEG-Rockport 2 KP AEG | 2022-05-26 02:00 | 83.369 | 75.7728 | 7.597 | 0 | 499 | 1133 | 75.772 | 1133 |  | 499 | 1133 | 1225 | DISPATCHABLE | N | s277154 | 2022-06-01 15:08
39139-MKT Actual May 2022 | RP2KPAEG-Rockport 2 KP AEG | 2022-05-26 03:00 | 83.225 | 75.648 | 7.577 | 0 | 499 | 1171 | 75.648 | 1171 |  | 499 | 1171 | 1225 | DISPATCHABLE | N | s277154 | 2022-06-01 15:08
39139-MKT Actual May 2022 | RP2KPAEG-Rockport 2 KP AEG | 2022-05-26 04:00 | 83.521 | 75.7728 | 7.748 | 0 | 499 | 1203 | 75.773 | 1203 |  | 499 | 1203 | 1225 | DISPATCHABLE | N | s277154 | 2022-06-01 15:08
39139-MKT Actual May 2022 | RP2KPAEG-Rockport 2 KP AEG | 2022-05-26 05:00 | 83.167 | 75.456 | 7.71 | 0 | 499 | 1046 | 75.457 | 1046 |  | 499 | 1046 | 1225 | DISPATCHABLE | N | s277154 | 2022-06-01 15:08
39139-MKT Actual May 2022 | RP2KPAEG-Rockport 2 KP AEG | 2022-05-26 06:00 | 83.165 | 75.6096 | 7.556 | 0 | 499 | 1100 | 75.609 | 1100 |  | 499 | 1100 | 1225 | DISPATCHABLE | N | s277154 | 2022-06-01 15:08
39139-MKT Actual May 2022 | RP2KPAEG-Rockport 2 KP AEG | 2022-05-26 07:00 | 83.206 | 75.5712 | 7.635 | 0 | 499 | 1026 | 75.571 | 1026 |  | 499 | 1026 | 1225 | DISPATCHABLE | N | s277154 | 2022-06-01 15:08
39139-MKT Actual May 2022 | RP2KPAEG-Rockport 2 KP AEG | 2022-05-26 08:00 | 83.071 | 75.5424 | 7.528 | 0 | 499 | 1098 | 75.543 | 1098 |  | 499 | 1098 | 1225 | DISPATCHABLE | N | s277154 | 2022-06-01 15:08
39139-MKT Actual May 2022 | RP2KPAEG-Rockport 2 KP AEG | 2022-05-26 09:00 | 82.928 | 75.408 | 7.518 | 0 | 499 | 927 | 75.41 | 927 |  | 499 | 927 | 1225 | DISPATCHABLE | N | s277154 | 2022-06-01 15:08
39139-MKT Actual May 2022 | RP2KPAEG-Rockport 2 KP AEG | 2022-05-26 10:00 | 84.616 | 76.9536 | 7.662 | 0 | 497 | 921 | 76.954 | 921 |  | 497 | 921 | 1225 | DISPATCHABLE | N | s277154 | 2022-06-01 15:08
39139-MKT Actual May 2022 | RP2KPAEG-Rockport 2 KP AEG | 2022-05-26 11:00 | 82.242 | 74.5536 | 7.689 | 0 | 496 | 544 | 74.553 | 544 |  | 496 | 544 | 1225 | DISPATCHABLE | N | s277154 | 2022-06-01 15:08
39139-MKT Actual May 2022 | RP2KPAEG-Rockport 2 KP AEG | 2022-05-26 12:00 | 82.418 | 74.7936 | 7.624 | 0 | 498 | 668 | 74.794 | 668 |  | 498 | 668 | 1225 | DISPATCHABLE | N | s277154 | 2022-06-01 15:08
39139-MKT Actual May 2022 | RP2KPAEG-Rockport 2 KP AEG | 2022-05-26 13:00 | 82.579 | 74.9088 | 7.67 | 0 | 498 | 723 | 74.909 | 723 |  | 498 | 723 | 1225 | DISPATCHABLE | N | s277154 | 2022-06-01 15:08
39139-MKT Actual May 2022 | RP2KPAEG-Rockport 2 KP AEG | 2022-05-26 14:00 | 82.677 | 74.976 | 7.701 | 0 | 499 | 862 | 74.976 | 862 |  | 499 | 862 | 1225 | DISPATCHABLE | N | s277154 | 2022-06-01 15:08
39139-MKT Actual May 2022 | RP2KPAEG-Rockport 2 KP AEG | 2022-05-26 15:00 | 83.062 | 75.4368 | 7.624 | 0 | 498 | 833 | 75.438 | 833 |  | 498 | 833 | 1225 | DISPATCHABLE | N | s277154 | 2022-06-01 15:08
39139-MKT Actual May 2022 | RP2KPAEG-Rockport 2 KP AEG | 2022-05-26 16:00 | 82.714 | 74.9952 | 7.718 | 0 | 498 | 845 | 74.996 | 845 |  | 498 | 845 | 1225 | DISPATCHABLE | N | s277154 | 2022-06-01 15:08
39139-MKT Actual May 2022 | RP2KPAEG-Rockport 2 KP AEG | 2022-05-26 17:00 | 83.081 | 75.4272 | 7.653 | 0 | 498 | 934 | 75.428 | 934 |  | 498 | 934 | 1225 | DISPATCHABLE | N | s277154 | 2022-06-01 15:08
39139-MKT Actual May 2022 | RP2KPAEG-Rockport 2 KP AEG | 2022-05-26 18:00 | 109.642 | 101.4048 | 8.236 | 0 | 672 | 1225 | 101.406 | 1225 |  | 500 | 1225 | 1225 | DISPATCHABLE | N | s277154 | 2022-06-01 15:08
39139-MKT Actual May 2022 | RP2KPAEG-Rockport 2 KP AEG | 2022-05-26 19:00 | 112.734 | 104.4384 | 8.295 | 0 | 695 | 1225 | 104.439 | 1225 |  | 500 | 1225 | 1225 | DISPATCHABLE | N | s277154 | 2022-06-01 15:08
39139-MKT Actual May 2022 | RP2KPAEG-Rockport 2 KP AEG | 2022-05-26 20:00 | 112.744 | 104.592 | 8.153 | 0 | 696 | 1225 | 104.591 | 1225 |  | 500 | 1225 | 1225 | DISPATCHABLE | N | s277154 | 2022-06-01 15:08
39139-MKT Actual May 2022 | RP2KPAEG-Rockport 2 KP AEG | 2022-05-26 21:00 | 118.059 | 109.8816 | 8.18 | 0 | 504 | 1225 | 109.879 | 1225 |  | 500 | 1225 | 1225 | DISPATCHABLE | N | s277154 | 2022-06-01 15:08
39139-MKT Actual May 2022 | RP2KPAEG-Rockport 2 KP AEG | 2022-05-26 22:00 | 123.706 | 115.4112 | 8.295 | 0 | 500 | 1225 | 115.411 | 1225 |  | 500 | 1225 | 1225 | DISPATCHABLE | N | s277154 | 2022-06-01 15:08
39139-MKT Actual May 2022 | RP2KPAEG-Rockport 2 KP AEG | 2022-05-26 23:00 | 96.633 | 88.6368 | 7.996 | 0 | 499 | 1175 | 88.637 | 1175 |  | 499 | 1175 | 1225 | DISPATCHABLE | N | s277154 | 2022-06-01 15:08
39139-MKT Actual May 2022 | RP2KPAEG-Rockport 2 KP AEG | 2022-05-27 | 85.506 | 77.5968 | 7.909 | 0 | 499 | 1183 | 77.597 | 1183 |  | 499 | 1183 | 1225 | DISPATCHABLE | N | s277154 | 2022-06-01 15:08
39139-MKT Actual May 2022 | RP2KPAEG-Rockport 2 KP AEG | 2022-05-27 01:00 | 83.748 | 76.032 | 7.717 | 0 | 499 | 1169 | 76.031 | 1169 |  | 499 | 1169 | 1225 | DISPATCHABLE | N | s277154 | 2022-06-01 15:08
39139-MKT Actual May 2022 | RP2KPAEG-Rockport 2 KP AEG | 2022-05-27 02:00 | 83.482 | 75.792 | 7.69 | 0 | 499 | 1179 | 75.792 | 1179 |  | 499 | 1179 | 1225 | DISPATCHABLE | N | s277154 | 2022-06-01 15:08
39139-MKT Actual May 2022 | RP2KPAEG-Rockport 2 KP AEG | 2022-05-27 03:00 | 83.364 | 75.6288 | 7.736 | 0 | 499 | 1167 | 75.628 | 1167 |  | 499 | 1167 | 1225 | DISPATCHABLE | N | s277154 | 2022-06-01 15:08
39139-MKT Actual May 2022 | RP2KPAEG-Rockport 2 KP AEG | 2022-05-27 04:00 | 83.06 | 75.2064 | 7.852 | 0 | 499 | 949 | 75.208 | 949 |  | 499 | 949 | 1225 | DISPATCHABLE | N | s277154 | 2022-06-01 15:08
39139-MKT Actual May 2022 | RP2KPAEG-Rockport 2 KP AEG | 2022-05-27 05:00 | 82.982 | 75.072 | 7.909 | 0 | 499 | 955 | 75.073 | 955 |  | 499 | 955 | 1225 | DISPATCHABLE | N | s277154 | 2022-06-01 15:08
39139-MKT Actual May 2022 | RP2KPAEG-Rockport 2 KP AEG | 2022-05-27 06:00 | 82.913 | 75.0624 | 7.852 | 0 | 499 | 953 | 75.061 | 953 |  | 499 | 953 | 1225 | DISPATCHABLE | N | s277154 | 2022-06-01 15:08
39139-MKT Actual May 2022 | RP2KPAEG-Rockport 2 KP AEG | 2022-05-27 07:00 | 82.897 | 75.1104 | 7.787 | 0 | 498 | 934 | 75.11 | 934 |  | 498 | 934 | 1225 | DISPATCHABLE | N | s277154 | 2022-06-01 15:08
39139-MKT Actual May 2022 | RP2KPAEG-Rockport 2 KP AEG | 2022-05-27 08:00 | 82.918 | 75.2352 | 7.68 | 0 | 499 | 999 | 75.238 | 999 |  | 499 | 999 | 1225 | DISPATCHABLE | N | s277154 | 2022-06-01 15:08
39139-MKT Actual May 2022 | RP2KPAEG-Rockport 2 KP AEG | 2022-05-27 09:00 | 82.704 | 75.0336 | 7.671 | 0 | 498 | 962 | 75.033 | 962 |  | 498 | 962 | 1225 | DISPATCHABLE | N | s277154 | 2022-06-01 15:08
39139-MKT Actual May 2022 | RP2KPAEG-Rockport 2 KP AEG | 2022-05-27 10:00 | 82.698 | 74.928 | 7.768 | 0 | 498 | 819 | 74.93 | 819 |  | 498 | 819 | 1225 | DISPATCHABLE | N | s277154 | 2022-06-01 15:08
39139-MKT Actual May 2022 | RP2KPAEG-Rockport 2 KP AEG | 2022-05-27 11:00 | 82.664 | 74.8992 | 7.766 | 0 | 498 | 807 | 74.898 | 807 |  | 498 | 807 | 1225 | DISPATCHABLE | N | s277154 | 2022-06-01 15:08
39139-MKT Actual May 2022 | RP2KPAEG-Rockport 2 KP AEG | 2022-05-27 12:00 | 82.693 | 74.976 | 7.717 | 0 | 498 | 841 | 74.976 | 841 |  | 498 | 841 | 1225 | DISPATCHABLE | N | s277154 | 2022-06-01 15:08
39139-MKT Actual May 2022 | RP2KPAEG-Rockport 2 KP AEG | 2022-05-27 13:00 | 82.696 | 74.8704 | 7.825 | 0 | 497 | 833 | 74.871 | 833 |  | 497 | 833 | 1225 | DISPATCHABLE | N | s277154 | 2022-06-01 15:08
39139-MKT Actual May 2022 | RP2KPAEG-Rockport 2 KP AEG | 2022-05-27 14:00 | 82.647 | 74.8032 | 7.844 | 0 | 497 | 814 | 74.803 | 814 |  | 497 | 814 | 1225 | DISPATCHABLE | N | s277154 | 2022-06-01 15:08
39139-MKT Actual May 2022 | RP2KPAEG-Rockport 2 KP AEG | 2022-05-27 15:00 | 82.685 | 75.0048 | 7.68 | 0 | 498 | 875 | 75.005 | 875 |  | 498 | 875 | 1225 | DISPATCHABLE | N | s277154 | 2022-06-01 15:08
39139-MKT Actual May 2022 | RP2KPAEG-Rockport 2 KP AEG | 2022-05-27 16:00 | 82.608 | 74.8896 | 7.718 | 0 | 497 | 744 | 74.89 | 744 |  | 497 | 744 | 1225 | DISPATCHABLE | N | s277154 | 2022-06-01 15:08
39139-MKT Actual May 2022 | RP2KPAEG-Rockport 2 KP AEG | 2022-05-27 17:00 | 82.704 | 74.976 | 7.727 | 0 | 498 | 783 | 74.977 | 783 |  | 498 | 783 | 1225 | DISPATCHABLE | N | s277154 | 2022-06-01 15:08
39139-MKT Actual May 2022 | RP2KPAEG-Rockport 2 KP AEG | 2022-05-27 18:00 | 82.647 | 74.9568 | 7.691 | 0 | 498 | 884 | 74.956 | 884 |  | 498 | 884 | 1225 | DISPATCHABLE | N | s277154 | 2022-06-01 15:08
39139-MKT Actual May 2022 | RP2KPAEG-Rockport 2 KP AEG | 2022-05-27 19:00 | 82.723 | 74.9856 | 7.738 | 0 | 498 | 838 | 74.985 | 838 |  | 498 | 838 | 1225 | DISPATCHABLE | N | s277154 | 2022-06-01 15:08
39139-MKT Actual May 2022 | RP2KPAEG-Rockport 2 KP AEG | 2022-05-27 20:00 | 82.698 | 75.072 | 7.626 | 0 | 499 | 981 | 75.072 | 981 |  | 499 | 981 | 1225 | DISPATCHABLE | N | s277154 | 2022-06-01 15:08
39139-MKT Actual May 2022 | RP2KPAEG-Rockport 2 KP AEG | 2022-05-27 21:00 | 86.239 | 78.5568 | 7.681 | 0 | 499 | 1082 | 78.558 | 1082 |  | 499 | 1082 | 1225 | DISPATCHABLE | N | s277154 | 2022-06-01 15:08
39139-MKT Actual May 2022 | RP2KPAEG-Rockport 2 KP AEG | 2022-05-27 22:00 | 91.459 | 83.7216 | 7.738 | 0 | 499 | 1191 | 83.721 | 1191 |  | 499 | 1191 | 1225 | DISPATCHABLE | N | s277154 | 2022-06-01 15:08
39139-MKT Actual May 2022 | RP2KPAEG-Rockport 2 KP AEG | 2022-05-27 23:00 | 83.626 | 75.9744 | 7.653 | 0 | 500 | 921 | 75.973 | 1201 |  | 499 | 1201 | 1225 | DISPATCHABLE | N | s277154 | 2022-06-01 15:08
39139-MKT Actual May 2022 | RP2KPAEG-Rockport 2 KP AEG | 2022-05-28 | 83.393 | 75.6288 | 7.766 | 0 | 499 | 1032 | 75.627 | 1032 |  | 499 | 1032 | 1225 | DISPATCHABLE | N | s277154 | 2022-06-01 15:08
39139-MKT Actual May 2022 | RP2KPAEG-Rockport 2 KP AEG | 2022-05-28 01:00 | 82.936 | 75.2832 | 7.653 | 0 | 499 | 925 | 75.283 | 925 |  | 499 | 925 | 1225 | DISPATCHABLE | N | s277154 | 2022-06-01 15:08
39139-MKT Actual May 2022 | RP2KPAEG-Rockport 2 KP AEG | 2022-05-28 02:00 | 82.974 | 75.3024 | 7.671 | 0 | 499 | 1019 | 75.303 | 1019 |  | 499 | 1019 | 1225 | DISPATCHABLE | N | s277154 | 2022-06-01 15:08
39139-MKT Actual May 2022 | RP2KPAEG-Rockport 2 KP AEG | 2022-05-28 03:00 | 83.154 | 75.3312 | 7.824 | 0 | 499 | 959 | 75.33 | 959 |  | 499 | 959 | 1225 | DISPATCHABLE | N | s277154 | 2022-06-01 15:08
39139-MKT Actual May 2022 | RP2KPAEG-Rockport 2 KP AEG | 2022-05-28 04:00 | 83.117 | 75.312 | 7.805 | 0 | 499 | 1100 | 75.312 | 1100 |  | 499 | 1100 | 1225 | DISPATCHABLE | N | s277154 | 2022-06-01 15:08
39139-MKT Actual May 2022 | RP2KPAEG-Rockport 2 KP AEG | 2022-05-28 05:00 | 83.32 | 75.4944 | 7.825 | 0 | 498 | 1063 | 75.495 | 1063 |  | 498 | 1063 | 1225 | DISPATCHABLE | N | s277154 | 2022-06-01 15:08
39139-MKT Actual May 2022 | RP2KPAEG-Rockport 2 KP AEG | 2022-05-28 06:00 | 83.136 | 75.264 | 7.872 | 0 | 498 | 894 | 75.264 | 894 |  | 498 | 894 | 1225 | DISPATCHABLE | N | s277154 | 2022-06-01 15:08
39139-MKT Actual May 2022 | RP2KPAEG-Rockport 2 KP AEG | 2022-05-28 07:00 | 83.185 | 75.3504 | 7.835 | 0 | 499 | 1056 | 75.35 | 1056 |  | 499 | 1056 | 1225 | DISPATCHABLE | N | s277154 | 2022-06-01 15:08
39139-MKT Actual May 2022 | RP2KPAEG-Rockport 2 KP AEG | 2022-05-28 08:00 | 83.312 | 75.6576 | 7.654 | 0 | 499 | 1062 | 75.658 | 1062 |  | 499 | 1062 | 1225 | DISPATCHABLE | N | s277154 | 2022-06-01 15:08
39139-MKT Actual May 2022 | RP2KPAEG-Rockport 2 KP AEG | 2022-05-28 09:00 | 83.138 | 75.5328 | 7.605 | 0 | 499 | 1165 | 75.533 | 1165 |  | 499 | 1165 | 1225 | DISPATCHABLE | N | s277154 | 2022-06-01 15:08
39139-MKT Actual May 2022 | RP2KPAEG-Rockport 2 KP AEG | 2022-05-28 10:00 | 82.794 | 75.2064 | 7.586 | 0 | 499 | 989 | 75.208 | 989 |  | 499 | 989 | 1225 | DISPATCHABLE | N | s277154 | 2022-06-01 15:08
39139-MKT Actual May 2022 | RP2KPAEG-Rockport 2 KP AEG | 2022-05-28 11:00 | 83.078 | 75.36 | 7.718 | 0 | 499 | 1039 | 75.36 | 1039 |  | 499 | 1039 | 1225 | DISPATCHABLE | N | s277154 | 2022-06-01 15:08
39139-MKT Actual May 2022 | RP2KPAEG-Rockport 2 KP AEG | 2022-05-28 12:00 | 82.472 | 74.7456 | 7.726 | 0 | 497 | 661 | 74.746 | 661 |  | 497 | 661 | 1225 | DISPATCHABLE | N | s277154 | 2022-06-01 15:08
39139-MKT Actual May 2022 | RP2KPAEG-Rockport 2 KP AEG | 2022-05-28 13:00 | 82.438 | 74.7744 | 7.663 | 0 | 497 | 667 | 74.775 | 667 |  | 497 | 667 | 1225 | DISPATCHABLE | N | s277154 | 2022-06-01 15:08
39139-MKT Actual May 2022 | RP2KPAEG-Rockport 2 KP AEG | 2022-05-28 14:00 | 82.235 | 74.4768 | 7.757 | 0 | 496 | 592 | 74.478 | 592 |  | 496 | 592 | 1225 | DISPATCHABLE | N | s277154 | 2022-06-01 15:08
39139-MKT Actual May 2022 | RP2KPAEG-Rockport 2 KP AEG | 2022-05-28 15:00 | 82.507 | 74.8992 | 7.608 | 0 | 498 | 751 | 74.899 | 751 |  | 498 | 751 | 1225 | DISPATCHABLE | N | s277154 | 2022-06-01 15:08
39139-MKT Actual May 2022 | RP2KPAEG-Rockport 2 KP AEG | 2022-05-28 16:00 | 82.333 | 74.736 | 7.596 | 0 | 498 | 658 | 74.737 | 658 |  | 498 | 658 | 1225 | DISPATCHABLE | N | s277154 | 2022-06-01 15:08
39139-MKT Actual May 2022 | RP2KPAEG-Rockport 2 KP AEG | 2022-05-28 17:00 | 82.608 | 74.9472 | 7.662 | 0 | 499 | 826 | 74.946 | 826 |  | 499 | 826 | 1225 | DISPATCHABLE | N | s277154 | 2022-06-01 15:08
39139-MKT Actual May 2022 | RP2KPAEG-Rockport 2 KP AEG | 2022-05-28 18:00 | 82.677 | 75.1008 | 7.576 | 0 | 499 | 898 | 75.101 | 898 |  | 499 | 898 | 1225 | DISPATCHABLE | N | s277154 | 2022-06-01 15:08
39139-MKT Actual May 2022 | RP2KPAEG-Rockport 2 KP AEG | 2022-05-28 19:00 | 82.349 | 74.736 | 7.614 | 0 | 497 | 627 | 74.735 | 627 |  | 497 | 627 | 1225 | DISPATCHABLE | N | s277154 | 2022-06-01 15:08
39139-MKT Actual May 2022 | RP2KPAEG-Rockport 2 KP AEG | 2022-05-28 20:00 | 82.629 | 75.072 | 7.558 | 0 | 499 | 923 | 75.071 | 923 |  | 499 | 923 | 1225 | DISPATCHABLE | N | s277154 | 2022-06-01 15:08
39139-MKT Actual May 2022 | RP2KPAEG-Rockport 2 KP AEG | 2022-05-28 21:00 | 82.83 | 75.3024 | 7.528 | 0 | 499 | 981 | 75.302 | 981 |  | 499 | 981 | 1225 | DISPATCHABLE | N | s277154 | 2022-06-01 15:08
39139-MKT Actual May 2022 | RP2KPAEG-Rockport 2 KP AEG | 2022-05-28 22:00 | 105.043 | 96.9984 | 8.045 | 0 | 499 | 1177 | 96.998 | 1177 |  | 499 | 1177 | 1225 | DISPATCHABLE | N | s277154 | 2022-06-01 15:08
39139-MKT Actual May 2022 | RP2KPAEG-Rockport 2 KP AEG | 2022-05-28 23:00 | 128.79 | 120.24 | 8.551 | 0 | 792 | 1225 | 120.239 | 1225 |  | 500 | 1225 | 1225 | DISPATCHABLE | N | s277154 | 2022-06-01 15:08
39139-MKT Actual May 2022 | RP2KPAEG-Rockport 2 KP AEG | 2022-05-29 | 129.205 | 120.6528 | 8.551 | 0 | 799 | 1225 | 120.654 | 1225 |  | 500 | 1225 | 1225 | DISPATCHABLE | N | s277154 | 2022-06-01 15:08
39139-MKT Actual May 2022 | RP2KPAEG-Rockport 2 KP AEG | 2022-05-29 01:00 | 94.886 | 86.8416 | 8.044 | 0 | 503 | 980 | 86.842 | 980 |  | 496 | 980 | 1225 | DISPATCHABLE | N | s277154 | 2022-06-01 15:08
39139-MKT Actual May 2022 | RP2KPAEG-Rockport 2 KP AEG | 2022-05-29 02:00 | 83.24 | 75.3792 | 7.861 | 0 | 499 | 987 | 75.379 | 987 |  | 499 | 987 | 1225 | DISPATCHABLE | N | s277154 | 2022-06-01 15:08
39139-MKT Actual May 2022 | RP2KPAEG-Rockport 2 KP AEG | 2022-05-29 03:00 | 83.251 | 75.4848 | 7.765 | 0 | 499 | 977 | 75.486 | 977 |  | 499 | 977 | 1225 | DISPATCHABLE | N | s277154 | 2022-06-01 15:08
39139-MKT Actual May 2022 | RP2KPAEG-Rockport 2 KP AEG | 2022-05-29 04:00 | 83.204 | 75.408 | 7.795 | 0 | 499 | 969 | 75.409 | 969 |  | 499 | 969 | 1225 | DISPATCHABLE | N | s277154 | 2022-06-01 15:08
39139-MKT Actual May 2022 | RP2KPAEG-Rockport 2 KP AEG | 2022-05-29 05:00 | 83.129 | 75.2832 | 7.845 | 0 | 499 | 914 | 75.284 | 914 |  | 499 | 914 | 1225 | DISPATCHABLE | N | s277154 | 2022-06-01 15:08
39139-MKT Actual May 2022 | RP2KPAEG-Rockport 2 KP AEG | 2022-05-29 06:00 | 83.287 | 75.4656 | 7.823 | 0 | 498 | 987 | 75.464 | 987 |  | 498 | 987 | 1225 | DISPATCHABLE | N | s277154 | 2022-06-01 15:08
39139-MKT Actual May 2022 | RP2KPAEG-Rockport 2 KP AEG | 2022-05-29 07:00 | 83.913 | 76.1952 | 7.719 | 0 | 500 | 1223 | 76.194 | 1223 |  | 500 | 1223 | 1225 | DISPATCHABLE | N | s277154 | 2022-06-01 15:08
39139-MKT Actual May 2022 | RP2KPAEG-Rockport 2 KP AEG | 2022-05-29 08:00 | 83.513 | 75.8976 | 7.616 | 0 | 499 | 1217 | 75.897 | 1217 |  | 499 | 1217 | 1225 | DISPATCHABLE | N | s277154 | 2022-06-01 15:08
39139-MKT Actual May 2022 | RP2KPAEG-Rockport 2 KP AEG | 2022-05-29 09:00 | 83.63 | 76.0032 | 7.625 | 0 | 499 | 1215 | 76.005 | 1215 |  | 499 | 1215 | 1225 | DISPATCHABLE | N | s277154 | 2022-06-01 15:08
39139-MKT Actual May 2022 | RP2KPAEG-Rockport 2 KP AEG | 2022-05-29 10:00 | 83.415 | 75.7632 | 7.652 | 0 | 499 | 1096 | 75.763 | 1096 |  | 499 | 1096 | 1225 | DISPATCHABLE | N | s277154 | 2022-06-01 15:08
39139-MKT Actual May 2022 | RP2KPAEG-Rockport 2 KP AEG | 2022-05-29 11:00 | 82.13 | 74.4672 | 7.662 | 0 | 496 | 610 | 74.468 | 610 |  | 496 | 610 | 1225 | DISPATCHABLE | N | s277154 | 2022-06-01 15:08
39139-MKT Actual May 2022 | RP2KPAEG-Rockport 2 KP AEG | 2022-05-29 12:00 | 82.484 | 74.88 | 7.606 | 0 | 498 | 718 | 74.878 | 718 |  | 498 | 718 | 1225 | DISPATCHABLE | N | s277154 | 2022-06-01 15:08
39139-MKT Actual May 2022 | RP2KPAEG-Rockport 2 KP AEG | 2022-05-29 13:00 | 82.753 | 75.2352 | 7.518 | 0 | 499 | 909 | 75.235 | 909 |  | 499 | 909 | 1225 | DISPATCHABLE | N | s277154 | 2022-06-01 15:08
39139-MKT Actual May 2022 | RP2KPAEG-Rockport 2 KP AEG | 2022-05-29 14:00 | 83.034 | 75.408 | 7.626 | 0 | 499 | 981 | 75.408 | 981 |  | 499 | 981 | 1225 | DISPATCHABLE | N | s277154 | 2022-06-01 15:08
39139-MKT Actual May 2022 | RP2KPAEG-Rockport 2 KP AEG | 2022-05-29 15:00 | 82.791 | 75.2736 | 7.518 | 0 | 498 | 930 | 75.273 | 930 |  | 498 | 930 | 1225 | DISPATCHABLE | N | s277154 | 2022-06-01 15:08
39139-MKT Actual May 2022 | RP2KPAEG-Rockport 2 KP AEG | 2022-05-29 16:00 | 82.397 | 74.8992 | 7.498 | 0 | 497 | 770 | 74.899 | 770 |  | 497 | 770 | 1225 | DISPATCHABLE | N | s277154 | 2022-06-01 15:08
39139-MKT Actual May 2022 | RP2KPAEG-Rockport 2 KP AEG | 2022-05-29 17:00 | 82.458 | 74.8416 | 7.616 | 0 | 497 | 771 | 74.842 | 771 |  | 497 | 771 | 1225 | DISPATCHABLE | N | s277154 | 2022-06-01 15:08
39139-MKT Actual May 2022 | RP2KPAEG-Rockport 2 KP AEG | 2022-05-29 18:00 | 82.339 | 74.784 | 7.557 | 0 | 497 | 786 | 74.782 | 786 |  | 497 | 786 | 1225 | DISPATCHABLE | N | s277154 | 2022-06-01 15:08
39139-MKT Actual May 2022 | RP2KPAEG-Rockport 2 KP AEG | 2022-05-29 19:00 | 82.427 | 74.8704 | 7.557 | 0 | 497 | 782 | 74.87 | 782 |  | 497 | 782 | 1225 | DISPATCHABLE | N | s277154 | 2022-06-01 15:08
39139-MKT Actual May 2022 | RP2KPAEG-Rockport 2 KP AEG | 2022-05-29 20:00 | 82.32 | 74.7936 | 7.527 | 0 | 497 | 739 | 74.793 | 739 |  | 497 | 739 | 1225 | DISPATCHABLE | N | s277154 | 2022-06-01 15:08
39139-MKT Actual May 2022 | RP2KPAEG-Rockport 2 KP AEG | 2022-05-29 21:00 | 82.348 | 74.8704 | 7.478 | 0 | 497 | 790 | 74.87 | 790 |  | 497 | 790 | 1225 | DISPATCHABLE | N | s277154 | 2022-06-01 15:08
39139-MKT Actual May 2022 | RP2KPAEG-Rockport 2 KP AEG | 2022-05-29 22:00 | 82.792 | 75.1776 | 7.614 | 0 | 498 | 918 | 75.178 | 918 |  | 498 | 918 | 1225 | DISPATCHABLE | N | s277154 | 2022-06-01 15:08
39139-MKT Actual May 2022 | RP2KPAEG-Rockport 2 KP AEG | 2022-05-29 23:00 | 83.119 | 75.4752 | 7.644 | 0 | 499 | 1056 | 75.475 | 1056 |  | 499 | 1056 | 1225 | DISPATCHABLE | N | s277154 | 2022-06-01 15:08
39139-MKT Actual May 2022 | RP2KPAEG-Rockport 2 KP AEG | 2022-05-30 | 83.258 | 75.5232 | 7.736 | 0 | 499 | 1121 | 75.522 | 1121 |  | 499 | 1121 | 1225 | DISPATCHABLE | N | s277154 | 2022-06-01 15:08
39139-MKT Actual May 2022 | RP2KPAEG-Rockport 2 KP AEG | 2022-05-30 01:00 | 83.184 | 75.3984 | 7.785 | 0 | 499 | 1044 | 75.399 | 1044 |  | 499 | 1044 | 1225 | DISPATCHABLE | N | s277154 | 2022-06-01 15:08
39139-MKT Actual May 2022 | RP2KPAEG-Rockport 2 KP AEG | 2022-05-30 02:00 | 82.533 | 74.8992 | 7.634 | 0 | 498 | 730 | 74.899 | 730 |  | 498 | 730 | 1225 | DISPATCHABLE | N | s277154 | 2022-06-01 15:08
39139-MKT Actual May 2022 | RP2KPAEG-Rockport 2 KP AEG | 2022-05-30 03:00 | 82.55 | 74.8896 | 7.661 | 0 | 498 | 761 | 74.889 | 761 |  | 498 | 761 | 1225 | DISPATCHABLE | N | s277154 | 2022-06-01 15:08
39139-MKT Actual May 2022 | RP2KPAEG-Rockport 2 KP AEG | 2022-05-30 04:00 | 82.609 | 74.9184 | 7.69 | 0 | 498 | 803 | 74.919 | 803 |  | 498 | 803 | 1225 | DISPATCHABLE | N | s277154 | 2022-06-01 15:08
39139-MKT Actual May 2022 | RP2KPAEG-Rockport 2 KP AEG | 2022-05-30 05:00 | 82.495 | 74.8416 | 7.653 | 0 | 498 | 763 | 74.842 | 763 |  | 498 | 763 | 1225 | DISPATCHABLE | N | s277154 | 2022-06-01 15:08
39139-MKT Actual May 2022 | RP2KPAEG-Rockport 2 KP AEG | 2022-05-30 06:00 | 82.514 | 74.9088 | 7.605 | 0 | 498 | 785 | 74.909 | 785 |  | 498 | 785 | 1225 | DISPATCHABLE | N | s277154 | 2022-06-01 15:08
39139-MKT Actual May 2022 | RP2KPAEG-Rockport 2 KP AEG | 2022-05-30 07:00 | 83.081 | 75.456 | 7.625 | 0 | 499 | 1090 | 75.456 | 1090 |  | 499 | 1090 | 1225 | DISPATCHABLE | N | s277154 | 2022-06-01 15:08
39139-MKT Actual May 2022 | RP2KPAEG-Rockport 2 KP AEG | 2022-05-30 08:00 | 83.118 | 75.5616 | 7.558 | 0 | 499 | 1126 | 75.56 | 1126 |  | 499 | 1126 | 1225 | DISPATCHABLE | N | s277154 | 2022-06-01 15:08
39139-MKT Actual May 2022 | RP2KPAEG-Rockport 2 KP AEG | 2022-05-30 09:00 | 83.196 | 75.6576 | 7.538 | 0 | 499 | 1100 | 75.658 | 1100 |  | 499 | 1100 | 1225 | DISPATCHABLE | N | s277154 | 2022-06-01 15:08
39139-MKT Actual May 2022 | RP2KPAEG-Rockport 2 KP AEG | 2022-05-30 10:00 | 83.09 | 75.5232 | 7.567 | 0 | 499 | 979 | 75.523 | 979 |  | 499 | 979 | 1225 | DISPATCHABLE | N | s277154 | 2022-06-01 15:08
39139-MKT Actual May 2022 | RP2KPAEG-Rockport 2 KP AEG | 2022-05-30 11:00 | 83.081 | 75.5328 | 7.548 | 0 | 499 | 1074 | 75.533 | 1074 |  | 499 | 1074 | 1225 | DISPATCHABLE | N | s277154 | 2022-06-01 15:08
39139-MKT Actual May 2022 | RP2KPAEG-Rockport 2 KP AEG | 2022-05-30 12:00 | 83.033 | 75.456 | 7.576 | 0 | 499 | 989 | 75.457 | 989 |  | 499 | 989 | 1225 | DISPATCHABLE | N | s277154 | 2022-06-01 15:08
39139-MKT Actual May 2022 | RP2KPAEG-Rockport 2 KP AEG | 2022-05-30 13:00 | 83.088 | 75.4848 | 7.605 | 0 | 499 | 995 | 75.483 | 995 |  | 499 | 995 | 1225 | DISPATCHABLE | N | s277154 | 2022-06-01 15:08
39139-MKT Actual May 2022 | RP2KPAEG-Rockport 2 KP AEG | 2022-05-30 14:00 | 83.07 | 75.5136 | 7.557 | 0 | 499 | 1005 | 75.513 | 1005 |  | 499 | 1005 | 1225 | DISPATCHABLE | N | s277154 | 2022-06-01 15:08
39139-MKT Actual May 2022 | RP2KPAEG-Rockport 2 KP AEG | 2022-05-30 15:00 | 83.416 | 75.7824 | 7.633 | 0 | 499 | 1041 | 75.783 | 1041 |  | 499 | 1041 | 1225 | DISPATCHABLE | N | s277154 | 2022-06-01 15:08
39139-MKT Actual May 2022 | RP2KPAEG-Rockport 2 KP AEG | 2022-05-30 16:00 | 84.588 | 77.0304 | 7.558 | 0 | 499 | 1135 | 77.03 | 1135 |  | 499 | 1135 | 1225 | DISPATCHABLE | N | s277154 | 2022-06-01 15:08
39139-MKT Actual May 2022 | RP2KPAEG-Rockport 2 KP AEG | 2022-05-30 17:00 | 84.94 | 77.2802 | 7.661 | 0 | 499 | 1094 | 77.279 | 1094 |  | 499 | 1094 | 1225 | DISPATCHABLE | N | s277154 | 2022-06-01 15:08
39139-MKT Actual May 2022 | RP2KPAEG-Rockport 2 KP AEG | 2022-05-30 18:00 | 88.593 | 80.93 | 7.662 | 0 | 498 | 1059 | 80.931 | 1059 |  | 498 | 1059 | 1225 | DISPATCHABLE | N | s277154 | 2022-06-01 15:08
39139-MKT Actual May 2022 | RP2KPAEG-Rockport 2 KP AEG | 2022-05-30 19:00 | 92.47 | 84.7212 | 7.748 | 0 | 500 | 1225 | 84.722 | 1225 |  | 500 | 1225 | 1225 | DISPATCHABLE | N | s277154 | 2022-06-01 15:08
39139-MKT Actual May 2022 | RP2KPAEG-Rockport 2 KP AEG | 2022-05-30 20:00 | 94.481 | 86.7425 | 7.738 | 0 | 499 | 1136 | 86.743 | 1136 |  | 499 | 1136 | 1225 | DISPATCHABLE | N | s277154 | 2022-06-01 15:08
39139-MKT Actual May 2022 | RP2KPAEG-Rockport 2 KP AEG | 2022-05-30 21:00 | 83.788 | 76.2185 | 7.568 | 0 | 499 | 1151 | 76.22 | 1151 |  | 499 | 1151 | 1225 | DISPATCHABLE | N | s277154 | 2022-06-01 15:08
39139-MKT Actual May 2022 | RP2KPAEG-Rockport 2 KP AEG | 2022-05-30 22:00 | 93.994 | 86.0265 | 7.967 | 0 | 499 | 1207 | 86.027 | 1207 |  | 499 | 1207 | 1225 | DISPATCHABLE | N | s277154 | 2022-06-01 15:08
39139-MKT Actual May 2022 | RP2KPAEG-Rockport 2 KP AEG | 2022-05-30 23:00 | 116.008 | 107.6172 | 8.391 | 0 | 500 | 1225 | 107.617 | 1225 |  | 500 | 1225 | 1225 | DISPATCHABLE | N | s277154 | 2022-06-01 15:08
39139-MKT Actual May 2022 | RP2KPAEG-Rockport 2 KP AEG | 2022-05-31 | 92.498 | 84.6279 | 7.871 | 0 | 498 | 1093 | 84.627 | 1093 |  | 498 | 1093 | 1225 | DISPATCHABLE | N | s277154 | 2022-06-01 15:08
39139-MKT Actual May 2022 | RP2KPAEG-Rockport 2 KP AEG | 2022-05-31 01:00 | 96.803 | 88.9027 | 7.9 | 0 | 499 | 1193 | 88.903 | 1193 |  | 499 | 1193 | 1225 | DISPATCHABLE | N | s277154 | 2022-06-01 15:08
39139-MKT Actual May 2022 | RP2KPAEG-Rockport 2 KP AEG | 2022-05-31 02:00 | 140.065 | 131.3876 | 8.679 | 0 | 500 | 1225 | 131.386 | 1225 |  | 500 | 1225 | 1225 | DISPATCHABLE | N | s277154 | 2022-06-01 15:08
39139-MKT Actual May 2022 | RP2KPAEG-Rockport 2 KP AEG | 2022-05-31 03:00 | 164.756 | 155.7322 | 9.024 | 0 | 500 | 1225 | 155.732 | 1225 |  | 500 | 1225 | 1225 | DISPATCHABLE | N | s277154 | 2022-06-01 15:08
39139-MKT Actual May 2022 | RP2KPAEG-Rockport 2 KP AEG | 2022-05-31 04:00 | 157.148 | 148.27 | 8.88 | 0 | 500 | 1225 | 148.268 | 1225 |  | 500 | 1225 | 1225 | DISPATCHABLE | N | s277154 | 2022-06-01 15:08
39139-MKT Actual May 2022 | RP2KPAEG-Rockport 2 KP AEG | 2022-05-31 05:00 | 131.872 | 123.4228 | 8.448 | 0 | 500 | 1225 | 123.424 | 1225 |  | 500 | 1225 | 1225 | DISPATCHABLE | N | s277154 | 2022-06-01 15:08
39139-MKT Actual May 2022 | RP2KPAEG-Rockport 2 KP AEG | 2022-05-31 06:00 | 106.412 | 98.4809 | 7.931 | 0 | 500 | 1225 | 98.481 | 1225 |  | 500 | 1225 | 1225 | DISPATCHABLE | N | s277154 | 2022-06-01 15:08
39139-MKT Actual May 2022 | RP2KPAEG-Rockport 2 KP AEG | 2022-05-31 07:00 | 118.98 | 110.8593 | 8.121 | 0 | 500 | 1225 | 110.859 | 1225 |  | 500 | 1225 | 1225 | DISPATCHABLE | N | s277154 | 2022-06-01 15:08
39139-MKT Actual May 2022 | RP2KPAEG-Rockport 2 KP AEG | 2022-05-31 08:00 | 145.741 | 137.2075 | 8.534 | 0 | 500 | 1225 | 137.207 | 1225 |  | 500 | 1225 | 1225 | DISPATCHABLE | N | s277154 | 2022-06-01 15:08
39139-MKT Actual May 2022 | RP2KPAEG-Rockport 2 KP AEG | 2022-05-31 09:00 | 180.988 | 171.8017 | 9.186 | 0 | 500 | 1225 | 171.802 | 1225 |  | 500 | 1225 | 1225 | DISPATCHABLE | N | s277154 | 2022-06-01 15:08
39139-MKT Actual May 2022 | RP2KPAEG-Rockport 2 KP AEG | 2022-05-31 10:00 | 192.071 | 182.5677 | 9.504 | 0 | 500 | 1226 | 182.567 | 1226 |  | 500 | 1226 | 1225 | DISPATCHABLE | N | s277154 | 2022-06-01 15:08
39139-MKT Actual May 2022 | RP2KPAEG-Rockport 2 KP AEG | 2022-05-31 11:00 | 192.082 | 182.4156 | 9.665 | 0 | 500 | 1225 | 182.417 | 1225 |  | 500 | 1225 | 1225 | DISPATCHABLE | N | s277154 | 2022-06-01 15:08
39139-MKT Actual May 2022 | RP2KPAEG-Rockport 2 KP AEG | 2022-05-31 12:00 | 192.168 | 182.4168 | 9.752 | 0 | 500 | 1219 | 182.416 | 1219 |  | 500 | 1219 | 1218 | DISPATCHABLE | N | s277154 | 2022-06-01 15:08
39139-MKT Actual May 2022 | RP2KPAEG-Rockport 2 KP AEG | 2022-05-31 13:00 | 190.287 | 180.5832 | 9.703 | 0 | 500 | 1205 | 180.584 | 1205 |  | 500 | 1205 | 1200 | DISPATCHABLE | N | s277154 | 2022-06-01 15:08
39139-MKT Actual May 2022 | RP2KPAEG-Rockport 2 KP AEG | 2022-05-31 14:00 | 190.02 | 180.3477 | 9.674 | 0 | 500 | 1204 | 180.346 | 1204 |  | 500 | 1204 | 1200 | DISPATCHABLE | N | s277154 | 2022-06-01 15:08
39139-MKT Actual May 2022 | RP2KPAEG-Rockport 2 KP AEG | 2022-05-31 15:00 | 189.691 | 180.0534 | 9.637 | 0 | 500 | 1202 | 180.054 | 1202 |  | 500 | 1202 | 1200 | DISPATCHABLE | N | s277154 | 2022-06-01 15:08
39139-MKT Actual May 2022 | RP2KPAEG-Rockport 2 KP AEG | 2022-05-31 16:00 | 189.115 | 179.478 | 9.637 | 0 | 500 | 1201 | 179.478 | 1201 |  | 500 | 1201 | 1200 | DISPATCHABLE | N | s277154 | 2022-06-01 15:08
39139-MKT Actual May 2022 | RP2KPAEG-Rockport 2 KP AEG | 2022-05-31 17:00 | 189.843 | 180.2154 | 9.628 | 0 | 500 | 1203 | 180.215 | 1203 |  | 500 | 1203 | 1200 | DISPATCHABLE | N | s277154 | 2022-06-01 15:08
39139-MKT Actual May 2022 | RP2KPAEG-Rockport 2 KP AEG | 2022-05-31 18:00 | 189.754 | 180.1374 | 9.617 | 0 | 500 | 1202 | 180.137 | 1202 |  | 500 | 1202 | 1200 | DISPATCHABLE | N | s277154 | 2022-06-01 15:08
39139-MKT Actual May 2022 | RP2KPAEG-Rockport 2 KP AEG | 2022-05-31 19:00 | 189.657 | 180.099 | 9.559 | 0 | 500 | 1202 | 180.098 | 1202 |  | 500 | 1202 | 1200 | DISPATCHABLE | N | s277154 | 2022-06-01 15:08
39139-MKT Actual May 2022 | RP2KPAEG-Rockport 2 KP AEG | 2022-05-31 20:00 | 189.766 | 180.336 | 9.429 | 0 | 500 | 1204 | 180.337 | 1204 |  | 500 | 1204 | 1200 | DISPATCHABLE | N | s277154 | 2022-06-01 15:08
39139-MKT Actual May 2022 | RP2KPAEG-Rockport 2 KP AEG | 2022-05-31 21:00 | 190.365 | 180.9561 | 9.409 | 0 | 500 | 1207 | 180.956 | 1207 |  | 500 | 1207 | 1200 | DISPATCHABLE | N | s277154 | 2022-06-01 15:08
39139-MKT Actual May 2022 | RP2KPAEG-Rockport 2 KP AEG | 2022-05-31 22:00 | 189.346 | 179.8524 | 9.494 | 0 | 500 | 1201 | 179.852 | 1201 |  | 500 | 1201 | 1200 | DISPATCHABLE | N | s277154 | 2022-06-01 15:08
39139-MKT Actual May 2022 | RP2KPAEG-Rockport 2 KP AEG | 2022-05-31 23:00 | 180.989 | 171.7059 | 9.283 | 0 | 500 | 1200 | 171.706 | 1200 |  | 500 | 1200 | 1200 | DISPATCHABLE | N | s277154 | 2022-06-01 15:08
39139-MKT Actual May 2022 | RP2KPAEG-Rockport 2 KP AEG | 2022-06-01 | 185.522 | 176.0745 | 9.447 | 0 | 500 | 1201 | 176.075 | 1201 |  | 500 | 1201 | 1200 | DISPATCHABLE | N | s277154 | 2022-06-01 15:08

## $MWH Check (hidden)
FO UNIT FUEL COST FROM MONTHLY NET ENERGY REQUIREMENT REPORT
May 2021 Actuals
Replacement Calculation utiling the $/MWH data submitted in the 3 prior monthly filings1
| Mitchell Unit 1 |  |  | Mitchell Unit 2
UNIT | Feb | Mar | April | May
| AMOUNT | AMOUNT | AMOUNT | AMOUNT
| ($) | ($) | ($) | ($)
KP Share of Mitchell Unit 1 | 2508201.6 | 1050684.2 | 911619.87 | 4053574.69
| MWH | MWH | MWH | MWH
KP Share of Mitchell Unit 1 | 94517.585 | 36977.694 | 42087.197 | 191145.683
| $ / MWH | $ / MWH | $ / MWH | $ / MWH
KP Share of Mitchell Unit 1 | 26.5369 | 28.414 | 21.6603 | 21.2067
$/MWH
| 3 Month Average | 3 Month Weighted Average | May Actual Mitchell Unit 2 | Minimum
KP Share of Mitchell Unit 1 | 25.537 | 25.7544 | 21.2067 | 21.2067
1Occurs if and when a single unit, excluding both Rockport Units 1 & 2, has 0 generation for the month and is the only unit that experienced a forced outage. To determine forced outage unit fuel cost, the lesser of the 3-month weighted average cost of fuel for the unit experiencing the forced outage (in this case, Mitchell Unit 1) and the cost of fuel for the sister unit (in this case, Mitchell Unit 2) will be used.