## Flow Diagram 1 (hidden)
Fuel Supply Task Group (FSTG) - Coal Inventory Target Sheet Review Flow Process
Process Initiates Feb 1st
Steam Generation Equipment Engineering (SGEE)
Send Out Review Letter to the Various Contributors
Review Unit Assumptions
Review Pile Capacities
Input Heat Rate
Balance of Plant (by Feb 7) |  | Plant (by Feb 7) | Fuel Procurement (by Feb 7)
Review Heat Rate | Materials Handling (by Feb 7) | Confirm Heat Rate | Check Logistics Assumptions
Review Unit Assumptions | Review Minimum and Maximum Pile Capacities | Confirm Number of days | Check Supplier Assumptions
Validate Unit Heat Rates | Review Equipment Assumptions | Review Unloading equipment operation and assumptions | Coal Pile Security Levels
|  | Review burn rate | Review Financial Implications
Determine the number of days
| SGEE (by Feb 21) |  | Determine Coal Pile Value in Separate Sheet
Review Feedback
Revise as Needed
Compile Information and Incorporate Were Required
Compose Variance Report
Forward to Review Group
Plant (by Feb28)
Confirm Heat Rate
Confirm Number of days
Review Unloading equipment operation and assumptions
Review burn rate
Review Group (FSTG-subgroup)- Fuel Procurement, Regulatory, Market Ops, Engineering & Treasury(byMar14)
Review Changes to the Sheet
Review Financial Implications
Route Proposed New Target Sheet for Approval?
Plant (by Apr 1)
Review With Review Group and Approve Changes/ or Comment
Continue Routing for Additional Approvals?
Operating Companies (by Apr 14)
Review w/ Plant and Review Group and Approve Sheet/ or Comment
Continue Routing for Additional Approvals?
FSTG (by May 1)
Review and Approve Sheet/ or Comment
Continue Routing for Final Approvals?
| FSTG Sponsors (by May 14) | Approvals: Required By June 30th
SVP- Fossil & Hydro Generation
SVP- Commercial Operations
Approve Sheet?
File Approved Inventory Sheet (by Jun 30)
Forward Signed Inventory Sheet to FSTG Chair to Distribute and File
No
Yes
Yes
No
Yes
Yes
No
Y/N
Yes
No
No

## Coal
2020 Coal Inventory Worksheet - Revised 10/19/2019
A | B | C | D | E | F | G | H | I | J | K | L | M | N | O | P |  | Q |  | R | S
Operating Company | Plant | Unit | Current Nominal Rating [MW] | Blend Ratio | Fuel Type | Plant Series Average Full Load Heat Rate [BTU/kWhr] | 2018 Avg Btu AR | Full Load Burn Rate [Tons/hr] | Full Load Burn Rate [Tons/Day] | Security Level Coal Pile Base [Days] | Del and Flex Adder [Days] | Special Targets and Admin Adjust [Days] | Target Inventory [Days] | Security Level Coal Pile [Tons] | Total Pile Target Inventory, [Tons] | % of Pile Design Capacity | Pile Book ID | % pile capacity | Design Pile Capacity Normal capacity of the pile(s) [Tons] | Ad hoc Pile Capacity Capacity of last resort, requires justification for use due to unfunded O&M costs and operational issues [Tons]
Kentucky Power | Mitchell | 1-2
Explanation of Columns in Coal Inventory worksheet
-10

## Coal_Column L
2020 Coal Inventory Worksheet - "Column L" Explanation
|  | Modes of Delivery: | [6 empty] | Delivery & Unloading Adders |  |  |  | Supplier & Fuel Adders |  |  |  | Coal Price Volatility
[8 empty] | Note 1 | Note 2 | Note3 | Note 4 | Note 5 | Note 6 | Note 7 | Note8 | Note 9 | Note 10 | Note 11
Plant | Pile Book ID | Rail (3) | Barge (4) | Truck (1) | Conveyor (1) | High Capacity Factor | TOTAL (sum of Notes 2-11) | Security Level Minimum [Days] (Column K on Coal Inventory Worksheet) | If unloading complication, number of days deliveries are delayed. | Number of Modes of Delivery & Capacity of Each Mode | Length of Shipment Delivery Time | Reliability of Locks and Dams | Reliability of Current Supplier Base | Time to Arrange Alternate Supplies | Number of Suppliers | Fuel Flexibility | API2 Index | NYMEX Index
Mitchell | ML HS | × | × |  | × | N
| ML LS | × | × |  |  | N
Note on K9: AEP: It is understood that some different modes of delivery may not adequately accommodate the tonnage need of a facility. As such, for each facility the number of modes of delivery were examined in conjunction with the capacity of each of those modes. Multiple modes reduces the delivery risk, but only minimally if said alternative modes cannot handle the needed volume: 1 mode only w/ no excess capacity over maximum burn = 10 days 2 modes w/ backup mode capable of unloading < 50% max capacity = 8 days 1 mode only w/ capability to unload beyond maximum burn = 6 days 2 modes w/ backup mode capable of unloading 75% of max capacity = 4 days 3 modes w/ backup modes capable of unloading 75% of max capacity = 3 days 2 modes w/ backup mode capable of unloading in excess of max burm = 2 days
Note on L9: AEP: This reflects the actual delivery time for shipments to leave the supplier and reach the destination.
Note on M9: Jason T Rusk: Reliability of Locks and Dams => High risk of lock failure serving affected plant = 5 days, Elevated risk of lock failure serving affected plant = 2 days
Note on N9: AEP: This should be a weighted average of the supplier's performance over the last 12 months. If performance is equal to or above 95%, value is zero days; if 90%-94% = 2 days; 85%-89% = 4 days; 80%-84% = 6 days; 75%-79% = 8 days; and anything below 75% receives a value of 10 days.
Note on O9: Jason T Rusk: Time to Arrange Alternate Supply (Availability of Fuel Product) => NYMEX = 3 days; NYMEX (1.2) = 5 days; CSX = 3 days; PRB = 3 days; NAPP = 5 days; NAPP (13000) = 7 days; and specialty coals = 10 days.
Note on P9: Jason T Rusk: Number of Suppliers (w/in Op. Co.) => 1 = 12 days; 2 = 8 days; 3 = 5 days; 4 = 3 days; 5 = 1 day; >5 = zero days.
Note on Q9: Jason T Rusk: Fuel Flexibility (looking at the number of different fuel types may be used) => 1 = 10 days; 2 = 8 days; 3 = 4 days; >3 = zero days.
Note on R9: Jason T Rusk: API2 "Index" one year out [Future value/Current value] => <0.90 = -4 days; 0.91-0.99 = -2 days; 1.00-1.03 = 0 days; 1.04-1.07 = 2 days; 1.08-1.11 = 4 days; >1.12 = 6 days. For example, Q1 '11 = $90 & Feb '10 = $81.40, then 1.1057 results in 4 days.
Note on S9: Jason T Rusk: Domestic Market (NYMEX) one year out [Future value/Current value] => <0.90 = -4 days; 0.91-0.99 = -2 days; 1.00-1.03 = 0 days; 1.04-1.07 = 2 days; 1.08-1.11 = 4 days; >1.12 = 6 days. For example, Q1'11 = $62.60 & Feb '10 = $50.25, then 1.2458 results in 6 days.