## 05-2021
| STEP 1 & 3 | [10 empty] | STEP 2 | [15 empty] | Paste |  |  | Paste | Paste |  |  |  | Paste
| (1) | [5 empty] | (5) |  |  | (11) |  | (2) | (3) |  | (4) |  | (6) |  |  | (7) | (8) | (9) |  |  |  | (10) | (12)
| (1) |  |  | (2) |  |  | (3) | (3a) | (4) | (5) | (5a) | (6) | (7) | (8) | (9) | (10) | (11) |  |  | (12) | (13) | (14) |  |  | (14a) | (15) | (16)
DAY AND HOUR ENDING | FORCED OUTAGE (FO) VOLUME FROM LASOR |  |  | TOTAL FO |  |  | PURCHASES ASSIGNED TO INTERNAL LOAD (MWh) | MARGINAL LOSSES | MINIMUM OF (2) OR (3) | INCLUDE ONLY IF FO > 6 HOURS REQUIRES PURCHASES (Step 1) | DISPATCHED GENERATION | NET AVAILABLE GENERATION RESOURCES | INTERNAL LOAD | PURCHASES DUE TO DEFICIENCY (Step 2) | PURCHASES DUE TO F.O. DEFICIENCY (MIN STEP 1 OR 2) | Net Position = Gen + losses + purchases - Load | MAX FO VOLUME REQUIRING REPLACEMENT POWER |  |  | AVERAGE PRICE OF PURCHASED POWER | TOTAL COST OF REPLACEMENT POWER DUE TO FO | FO UNIT FUEL COST FROM MONTHLY NET ENERGY REQUIREMENT REPORT |  |  | Highest of PUE or Generation Cost $/MWh | TOTAL ALLOWABLE FO REPLACEMENT COST | TOTAL FO REPLACEMENT COST EXCLUDED FROM FAC
| Mitchell 1 KP (385) | Mitchell 2 KP (395) | BS 1 (290) | Total | Counter | Include | INPUT FROM KP Hourly Purch Alloc Tab | INPUT FROM PT | MIN (2), (3) | (4) >0 for > 6 hours | INPUT FROM POWER TRACKER | INPUT FROM POWER TRACKER | INPUT FROM POWER TRACKER | MAX [(7)-(6),0] | MIN (5),(8) | (3) + (3a) + (5a) - (7) | Mitchell 1 | Mitchell 2 | BS 1 | INPUT FROM PowerTracker | Σ(11x) x (12) | Mitchell 1 | Mitchell 2 | BS1 | Input from PUE Analysis | Σ ((11x) X (14x)) | (13) - (15) |  |  |  | Settle | Capability | Settle |  | should | Settle
[28 empty] | Dependable | Internal |  | High Adj | High Adj Limit | Higher | Net | always | Dependable | bar: (5a) to (7)
[28 empty] | Net Gen | Load | Marg Loss | Limit Gen | Gen (EcoMax) | by | Gen | be neg | Capability Adj | bar: (5a) to (7)
THERE WERE NO BIG SANDY U1 FORCED OUTAGE(S) THIS MONTH | [6 empty] | (11): 0 | 191145.683 | 38077.894 |  |  | 21.2067 | 21.2067 | 39.4677
THERE WAS 1 MITCHELL UNIT 1 FORCED OUTAGE(S) THIS MONTH | bar: (3) to (6)
THERE WERE NO MITCHELL UNIT 2 FORCED OUTAGE(S) THIS MONTH | bar: (3) to (6)
2021-05-01 01:00 | 385 |  |  | 385 | 1 | Yes | 185.764 | 6.68 | 185.764 | 185.764 | 281.3456 | 467.5 | 471.65 | 4.15 | 4.15 | 2.1396 | 4.15 | 0 | 0 | 23 | 95.4498 | 21.2067 | 0 | 0 |  | 88.0079 | 7.4419 | 281.3456 | 471.65 | 6.68 | 467.5 | 466.35 | 1.15 | 281.3456 | -186.1544 | 1454.5
2021-05-01 02:00 | 385 |  |  | 385 | 2 | Yes | 170.865 | 5.95 | 170.865 | 170.865 | 280.3888 | 435.75 | 456.19 | 20.44 | 20.44 | 1.0138 | 20.44 | 0 | 0 | 22.77 | 465.4182 | 21.2067 | 0 | 0 |  | 433.4655 | 31.9527 | 280.3888 | 456.19 | 5.95 | 435.75 | 434.3 | 1.45 | 280.3888 | -155.3612 | 1454.5
2021-05-01 03:00 | 385 |  |  | 385 | 3 | Yes | 159.671 | 5.77 | 159.671 | 159.671 | 280.5952 | 461.25 | 444.8 | 0 | 0 | 0 | 0 | 0 | 0 | 20.25 | 0 | 21.2067 | 0 | 0 |  | 0 | 0 | 280.5952 | 444.8 | 5.77 | 461.25 | 459.8 | 1.45 | 280.5952 | -180.6548 | 1454.5
2021-05-01 04:00 | 385 |  |  | 385 | 4 | Yes | 160.702 | 5.87 | 160.702 | 160.702 | 280.2624 | 409.25 | 445.92 | 36.67 | 36.67 | 0.9144 | 36.67 | 0 | 0 | 19.9401 | 731.2017 | 21.2067 | 0 | 0 |  | 731.2017 | 0 | 280.2624 | 445.92 | 5.87 | 409.25 | 408.8 | 0.45 | 280.2624 | -128.9876 | 1454.5
2021-05-01 05:00 | 385 |  |  | 385 | 5 | Yes | 173.326 | 6.38 | 173.326 | 173.326 | 280.3216 | 453.25 | 459.06 | 5.81 | 5.81 | 0.9676 | 5.81 | 0 | 0 | 20.6799 | 120.1505 | 21.2067 | 0 | 0 |  | 120.1505 | 0 | 280.3216 | 459.06 | 6.38 | 453.25 | 451.8 | 1.45 | 280.3216 | -172.9284 | 1454.5
2021-05-01 06:00 | 385 |  |  | 385 | 6 | Yes | 187.963 | 6.87 | 187.963 | 187.963 | 281.4192 | 521.25 | 474.19 | 0 | 0 | 0 | 0 | 0 | 0 | 21.69 | 0 | 21.2067 | 0 | 0 |  | 0 | 0 | 281.4192 | 474.19 | 6.87 | 521.25 | 519.3 | 1.95 | 281.4192 | -239.8308 | 1454.5
2021-05-01 07:00 | 385 |  |  | 385 | 7 | Yes | 207.693 | 7.38 | 207.693 | 207.693 | 280.4496 | 428.75 | 494.43 | 65.68 | 65.68 | 1.0926 | 65.68 | 0 | 0 | 21.97 | 1442.9867 | 21.2067 | 0 | 0 |  | 1392.858 | 50.1287 | 280.4496 | 494.43 | 7.38 | 428.75 | 427.8 | 0.95 | 280.4496 | -148.3004 | 1454.5
2021-05-01 08:00 | 385 |  |  | 385 | 8 | Yes | 229.514 | 7.98 | 229.514 | 229.514 | 281 | 470.75 | 516.85 | 46.1 | 46.1 | 1.644 | 46.1 | 0 | 0 | 22.94 | 1057.534 | 21.2067 | 0 | 0 |  | 977.6302 | 79.9038 | 281 | 516.85 | 7.98 | 470.75 | 469.3 | 1.45 | 281 | -189.75 | 1454.5
2021-05-01 09:00 | 385 |  |  | 385 | 9 | Yes | 234.898 | 8.36 | 234.898 | 234.898 | 281.4704 | 510.25 | 522.61 | 12.36 | 12.36 | 2.1184 | 12.36 | 0 | 0 | 23.16 | 286.2581 | 21.2067 | 0 | 0 |  | 262.1152 | 24.1429 | 281.4704 | 522.61 | 8.36 | 510.25 | 508.3 | 1.95 | 281.4704 | -228.7796 | 1454.5
2021-05-01 10:00 | 385 |  |  | 385 | 10 | Yes | 245.398 | 7.97 | 245.398 | 245.398 | 286.68 | 507.75 | 532.72 | 24.97 | 24.97 | 7.328 | 24.97 | 0 | 0 | 23.06 | 575.8082 | 21.2067 | 0 | 0 |  | 529.532 | 46.2762 | 286.68 | 532.72 | 7.97 | 507.75 | 505.8 | 1.95 | 286.68 | -221.07 | 1454.5
2021-05-01 11:00 | 385 |  |  | 385 | 11 | Yes | 230.095 | 8.29 | 230.095 | 230.095 | 342.2288 | 576.75 | 518.4 | 0 | 0 | 0 | 0 | 0 | 0 | 20.72 | 0 | 21.2067 | 0 | 0 |  | 0 | 0 | 342.2288 | 518.4 | 8.29 | 576.75 | 573.8 | 2.95 | 342.2288 | -234.5212 | 1454.5
2021-05-01 12:00 | 385 |  |  | 385 | 12 | Yes | 223.184 | 7.79 | 223.184 | 223.184 | 309.1696 | 574.25 | 510.47 | 0 | 0 | 0 | 0 | 0 | 0 | 20.03 | 0 | 21.2067 | 0 | 0 |  | 0 | 0 | 309.1696 | 510.47 | 7.79 | 574.25 | 571.3 | 2.95 | 309.1696 | -265.0804 | 1454.5
2021-05-01 13:00 | 385 |  |  | 385 | 13 | Yes | 210.532 | 7.27 | 210.532 | 210.532 | 286.368 | 533.75 | 497.16 | 0 | 0 | 0 | 0 | 0 | 0 | 19.53 | 0 | 21.2067 | 0 | 0 |  | 0 | 0 | 286.368 | 497.16 | 7.27 | 533.75 | 531.3 | 2.45 | 286.368 | -247.382 | 1454.5
2021-05-01 14:00 | 385 |  |  | 385 | 14 | Yes | 205.27 | 8.2 | 205.27 | 205.27 | 280.1808 | 471.75 | 492.67 | 20.92 | 20.92 | 0.9808 | 20.92 | 0 | 0 | 19.24 | 402.5004 | 21.2067 | 0 | 0 |  | 402.5004 | 0 | 280.1808 | 492.67 | 8.2 | 471.75 | 469.8 | 1.95 | 280.1808 | -191.5692 | 1454.5
2021-05-01 15:00 | 385 |  |  | 385 | 15 | Yes | 207.364 | 8.28 | 207.364 | 207.364 | 280.5904 | 520.25 | 494.99 | 0 | 0 | 0 | 0 | 0 | 0 | 19.59 | 0 | 21.2067 | 0 | 0 |  | 0 | 0 | 280.5904 | 494.99 | 8.28 | 520.25 | 518.3 | 1.95 | 280.5904 | -239.6596 | 1454.5
2021-05-01 16:00 | 385 |  |  | 385 | 16 | Yes | 210.566 | 8.5 | 210.566 | 210.566 | 280.7344 | 485.25 | 498.41 | 13.16 | 13.16 | 1.3904 | 13.16 | 0 | 0 | 19.53 | 257.0153 | 21.2067 | 0 | 0 |  | 257.0153 | 0 | 280.7344 | 498.41 | 8.5 | 485.25 | 483.8 | 1.45 | 280.7344 | -204.5156 | 1454.5
2021-05-01 17:00 | 385 |  |  | 385 | 17 | Yes | 220.532 | 8.8 | 220.532 | 220.532 | 283.4448 | 538.5 | 508.69 | 0 | 0 | 0 | 0 | 0 | 0 | 20.67 | 0 | 21.2067 | 0 | 0 |  | 0 | 0 | 283.4448 | 508.69 | 8.8 | 538.5 | 536.35 | 2.15 | 283.4448 | -255.0552 | 1454.5
2021-05-01 18:00 | 385 |  |  | 385 | 18 | Yes | 222.787 | 8.47 | 222.787 | 222.787 | 288.1856 | 565 | 510.61 | 0 | 0 | 0 | 0 | 0 | 0 | 20.7 | 0 | 21.2067 | 0 | 0 |  | 0 | 0 | 288.1856 | 510.61 | 8.47 | 565 | 562.35 | 2.65 | 288.1856 | -276.8144 | 1454.5
2021-05-01 19:00 | 385 |  |  | 385 | 19 | Yes | 216.35 | 9.2 | 216.35 | 216.35 | 334.0592 | 574.5 | 511.27 | 0 | 0 | 0 | 0 | 0 | 0 | 22.48 | 0 | 21.2067 | 0 | 0 |  | 0 | 0 | 334.0592 | 511.27 | 9.2 | 574.5 | 571.85 | 2.65 | 334.0592 | -240.4408 | 1454.5
2021-05-01 20:00 | 385 |  |  | 385 | 20 | Yes | 181.355 | 9.4 | 181.355 | 181.355 | 315.1568 | 559.5 | 505.91 | 0 | 0 | 0 | 0 | 0 | 0 | 24.9569 | 0 | 21.2067 | 0 | 0 |  | 0 | 0 | 315.1568 | 505.91 | 9.4 | 559.5 | 557.35 | 2.15 | 315.1568 | -244.3432 | 1454.5
2021-05-01 21:00 | 385 |  |  | 385 | 21 | Yes | 197.585 | 9.2 | 197.585 | 197.585 | 306.4304 | 543.5 | 513.22 | 0 | 0 | 0 | 0 | 0 | 0 | 39.9099 | 0 | 21.2067 | 0 | 0 |  | 0 | 0 | 306.4304 | 513.22 | 9.2 | 543.5 | 541.35 | 2.15 | 306.4304 | -237.0696 | 1454.5
2021-05-01 22:00 | 385 |  |  | 385 | 22 | Yes | 178.671 | 8.88 | 178.671 | 178.671 | 328.5248 | 574.5 | 516.08 | 0 | 0 | 0 | 0 | 0 | 0 | 24.2532 | 0 | 21.2067 | 0 | 0 |  | 0 | 0 | 328.5248 | 516.08 | 8.88 | 574.5 | 571.85 | 2.65 | 328.5248 | -245.9752 | 1454.5
2021-05-01 23:00 | 385 |  |  | 385 | 23 | Yes | 192.53 | 8.12 | 192.53 | 192.53 | 288.1312 | 515.5 | 479.86 | 0 | 0 | 0 | 0 | 0 | 0 | 19.92 | 0 | 21.2067 | 0 | 0 |  | 0 | 0 | 288.1312 | 479.86 | 8.12 | 515.5 | 513.85 | 1.65 | 288.1312 | -227.3688 | 1454.5
2021-05-02 | 385 |  |  | 385 | 24 | Yes | 187.816 | 7.37 | 187.816 | 187.816 | 281.8512 | 486.5 | 474.39 | 0 | 0 | 0 | 0 | 0 | 0 | 18.75 | 0 | 21.2067 | 0 | 0 |  | 0 | 0 | 281.8512 | 474.39 | 7.37 | 486.5 | 484.85 | 1.65 | 281.8512 | -204.6488 | 1454.5
2021-05-02 01:00 | 385 |  |  | 385 | 25 | Yes | 164.509 | 6.89 | 164.509 | 164.509 | 279.9168 | 433 | 450.6 | 17.6 | 17.6 | 0.7158 | 17.6 | 0 | 0 | 18.72 | 329.4716 | 21.2067 | 0 | 0 |  | 329.4716 | 0 | 279.9168 | 450.6 | 6.89 | 433 | 364.5 | 68.5 | 279.9168 | -153.0832 | 1454.5
2021-05-02 02:00 | 385 |  |  | 385 | 26 | Yes | 158.535 | 6.68 | 158.535 | 158.535 | 279.5456 | 408.25 | 444.4 | 36.15 | 36.15 | 0.3606 | 36.15 | 0 | 0 | 17.98 | 649.9753 | 21.2067 | 0 | 0 |  | 649.9753 | 0 | 279.5456 | 444.4 | 6.68 | 408.25 | 407.8 | 0.45 | 279.5456 | -128.7044 | 1454.5
2021-05-02 03:00 | 385 |  |  | 385 | 27 | Yes | 148.526 | 6.49 | 148.526 | 148.526 | 279.8048 | 404.75 | 434.22 | 29.47 | 29.47 | 0.6008 | 29.47 | 0 | 0 | 16.8 | 495.0952 | 21.2067 | 0 | 0 |  | 495.0952 | 0 | 279.8048 | 434.22 | 6.49 | 404.75 | 403.8 | 0.95 | 279.8048 | -124.9452 | 1454.5
2021-05-02 04:00 | 385 |  |  | 385 | 28 | Yes | 152.685 | 6.59 | 152.685 | 152.685 | 279.7904 | 394.25 | 439.07 | 44.82 | 44.82 | -0.0046 | 44.82 | 0 | 0 | 16.3975 | 734.9376 | 21.2067 | 0 | 0 |  | 734.9376 | 0 | 279.7904 | 439.07 | 6.59 | 394.25 | 393.8 | 0.45 | 279.7904 | -114.4596 | 1454.5
2021-05-02 05:00 | 385 |  |  | 385 | 29 | Yes | 155.207 | 6.58 | 155.207 | 155.207 | 279.8832 | 400.25 | 440.98 | 40.73 | 40.73 | 0.6902 | 40.73 | 0 | 0 | 16.35 | 665.9364 | 21.2067 | 0 | 0 |  | 665.9364 | 0 | 279.8832 | 440.98 | 6.58 | 400.25 | 399.8 | 0.45 | 279.8832 | -120.3668 | 1454.5
2021-05-02 06:00 | 385 |  |  | 385 | 30 | Yes | 162.282 | 6.89 | 162.282 | 162.282 | 279.8224 | 415.25 | 448.38 | 33.13 | 33.13 | 0.6144 | 33.13 | 0 | 0 | 16 | 530.0812 | 21.2067 | 0 | 0 |  | 530.0812 | 0 | 279.8224 | 448.38 | 6.89 | 415.25 | 414.3 | 0.95 | 279.8224 | -135.4276 | 1454.5
2021-05-02 07:00 | 385 |  |  | 385 | 31 | Yes | 172.216 | 6.97 | 172.216 | 172.216 | 281.6512 | 488.3 | 458.24 | 0 | 0 | 0 | 0 | 0 | 0 | 16.19 | 0 | 21.2067 | 0 | 0 |  | 0 | 0 | 281.6512 | 458.24 | 6.97 | 488.3 | 486.8 | 1.5 | 281.6512 | -206.6488 | 1454.5
2021-05-02 08:00 | 385 |  |  | 385 | 32 | Yes | 182.273 | 7.29 | 182.273 | 182.273 | 283.0528 | 550.3 | 468.76 | 0 | 0 | 0 | 0 | 0 | 0 | 16.83 | 0 | 21.2067 | 0 | 0 |  | 0 | 0 | 283.0528 | 468.76 | 7.29 | 550.3 | 548.3 | 2 | 283.0528 | -267.2472 | 1454.5
2021-05-02 09:00 | 385 |  |  | 385 | 33 | Yes | 202.122 | 7.69 | 202.122 | 202.122 | 280.3728 | 414.75 | 489.01 | 74.26 | 74.26 | 1.1748 | 74.26 | 0 | 0 | 18.19 | 1350.7882 | 21.2067 | 0 | 0 |  | 1350.7882 | 0 | 280.3728 | 489.01 | 7.69 | 414.75 | 413.8 | 0.95 | 280.3728 | -134.3772 | 1454.5
2021-05-02 10:00 | 385 |  |  | 385 | 34 | Yes | 208.194 | 7.97 | 208.194 | 208.194 | 287.6864 | 521.75 | 495.52 | 0 | 0 | 0 | 0 | 0 | 0 | 19.86 | 0 | 21.2067 | 0 | 0 |  | 0 | 0 | 287.6864 | 495.52 | 7.97 | 521.75 | 519.8 | 1.95 | 287.6864 | -234.0636 | 1454.5
2021-05-02 11:00 | 385 |  |  | 385 | 35 | Yes | 199.278 | 7.29 | 199.278 | 199.278 | 281.9264 | 504.25 | 485.92 | 0 | 0 | 0 | 0 | 0 | 0 | 20.84 | 0 | 21.2067 | 0 | 0 |  | 0 | 0 | 281.9264 | 485.92 | 7.29 | 504.25 | 502.3 | 1.95 | 281.9264 | -222.3236 | 1454.5
2021-05-02 12:00 | 385 |  |  | 385 | 36 | Yes | 197.864 | 6.46 | 197.864 | 197.864 | 281.1024 | 513.75 | 483.83 | 0 | 0 | 0 | 0 | 0 | 0 | 22.11 | 0 | 21.2067 | 0 | 0 |  | 0 | 0 | 281.1024 | 483.83 | 6.46 | 513.75 | 511.8 | 1.95 | 281.1024 | -232.6476 | 1454.5
2021-05-02 13:00 | 385 |  |  | 385 | 37 | Yes | 210.714 | 6.97 | 210.714 | 210.714 | 282.192 | 535.25 | 497.19 | 0 | 0 | 0 | 0 | 0 | 0 | 23.75 | 0 | 21.2067 | 0 | 0 |  | 0 | 0 | 282.192 | 497.19 | 6.97 | 535.25 | 532.8 | 2.45 | 282.192 | -253.058 | 1454.5
2021-05-02 14:00 | 385 |  |  | 385 | 38 | Yes | 220.09 | 7.39 | 220.09 | 220.09 | 280.904 | 504.25 | 508.38 | 4.13 | 4.13 | 0.004 | 4.13 | 0 | 0 | 24.5464 | 101.3764 | 21.2067 | 0 | 0 |  | 87.5838 | 13.7927 | 280.904 | 508.38 | 7.39 | 504.25 | 502.3 | 1.95 | 280.904 | -223.346 | 1454.5
2021-05-02 15:00 | 385 |  |  | 385 | 39 | Yes | 232.047 | 7.83 | 232.047 | 232.047 | 280.2416 | 482.75 | 520.11 | 37.36 | 37.36 | 0.0086 | 37.36 | 0 | 0 | 26.4994 | 990.0173 | 21.2067 | 0 | 0 |  | 792.2834 | 197.7339 | 280.2416 | 520.11 | 7.83 | 482.75 | 481.3 | 1.45 | 280.2416 | -202.5084 | 1454.5
2021-05-02 16:00 | 385 |  |  | 385 | 40 | Yes | 195.606 | 8.74 | 195.606 | 195.606 | 314.432 | 567.75 | 518.78 | 0 | 0 | 0 | 0 | 0 | 0 | 56.6239 | 0 | 21.2067 | 0 | 0 |  | 0 | 0 | 314.432 | 518.78 | 8.74 | 567.75 | 565.3 | 2.45 | 314.432 | -253.318 | 1454.5
2021-05-02 17:00 | 385 |  |  | 385 | 41 | Yes | 189.993 | 8.89 | 189.993 | 189.993 | 319.264 | 574.5 | 518.14 | 0 | 0 | 0 | 0 | 0 | 0 | 28.2313 | 0 | 21.2067 | 0 | 0 |  | 0 | 0 | 319.264 | 518.14 | 8.89 | 574.5 | 571.85 | 2.65 | 319.264 | -255.236 | 1454.5
2021-05-02 18:00 | 385 |  |  | 385 | 42 | Yes | 185.173 | 9.37 | 185.173 | 185.173 | 323.112 | 574.5 | 517.66 | 0 | 0 | 0 | 0 | 0 | 0 | 34.6192 | 0 | 21.2067 | 0 | 0 |  | 0 | 0 | 323.112 | 517.66 | 9.37 | 574.5 | 571.85 | 2.65 | 323.112 | -251.388 | 1454.5
2021-05-02 19:00 | 385 |  |  | 385 | 43 | Yes | 150.481 | 9.76 | 150.481 | 150.481 | 354.8944 | 574.5 | 515.14 | 0 | 0 | 0 | 0 | 0 | 0 | 30.5301 | 0 | 21.2067 | 0 | 0 |  | 0 | 0 | 354.8944 | 515.14 | 9.76 | 574.5 | 571.85 | 2.65 | 354.8944 | -219.6056 | 1454.5
2021-05-02 20:00 | 385 |  |  | 385 | 44 | Yes | 158.497 | 9.96 | 158.497 | 158.497 | 364.1632 | 574.5 | 516.61 | 0 | 0 | 0 | 0 | 0 | 0 | 28.308 | 0 | 21.2067 | 0 | 0 |  | 0 | 0 | 364.1632 | 516.61 | 9.96 | 574.5 | 571.85 | 2.65 | 364.1632 | -210.3368 | 1454.5
2021-05-02 21:00 | 385 |  |  | 385 | 45 | Yes | 124.47 | 10.89 | 124.47 | 124.47 | 392.336 | 574.5 | 527.71 | 0 | 0 | 0 | 0 | 0 | 0 | 38.469 | 0 | 21.2067 | 0 | 0 |  | 0 | 0 | 392.336 | 527.71 | 10.89 | 574.5 | 536.35 | 38.15 | 392.336 | -182.164 | 1454.5
2021-05-02 22:00 | 385 |  |  | 385 | 46 | Yes | 123.699 | 10.1 | 123.699 | 123.699 | 387.2 | 574.5 | 520.99 | 0 | 0 | 0 | 0 | 0 | 0 | 27.6293 | 0 | 21.2067 | 0 | 0 |  | 0 | 0 | 387.2 | 520.99 | 10.1 | 574.5 | 501.85 | 72.65 | 387.2 | -187.3 | 1454.5
2021-05-02 23:00 | 385 |  |  | 385 | 47 | Yes | 111.525 | 8.85 | 111.525 | 111.525 | 376.744 | 574.5 | 490.67 | 0 | 0 | 0 | 0 | 0 | 0 | 25.63 | 0 | 21.2067 | 0 | 0 |  | 0 | 0 | 376.744 | 490.67 | 8.85 | 574.5 | 501.85 | 72.65 | 376.744 | -197.756 | 1454.5
2021-05-03 | 385 |  |  | 385 | 48 | Yes | 173.074 | 7.99 | 173.074 | 173.074 | 342.3264 | 574.5 | 460.76 | 0 | 0 | 0 | 0 | 0 | 0 | 22.5901 | 0 | 21.2067 | 0 | 0 |  | 0 | 0 | 342.3264 | 460.76 | 7.99 | 574.5 | 489.85 | 84.65 | 342.3264 | -232.1736 | 1454.5
2021-05-03 01:00 | 385 |  |  | 385 | 49 | Yes | 163.556 | 7.69 | 163.556 | 163.556 | 299.496 | 528.3 | 450.6 | 0 | 0 | 0 | 0 | 0 | 0 | 19.52 | 0 | 21.2067 | 0 | 0 |  | 0 | 0 | 299.496 | 450.6 | 7.69 | 528.3 | 424.3 | 104 | 299.496 | -228.804 | 1454.5
2021-05-03 02:00 | 385 |  |  | 385 | 50 | Yes | 148.29 | 6.28 | 148.29 | 148.29 | 280.2272 | 437.45 | 433.93 | 0 | 0 | 0 | 0 | 0 | 0 | 18.74 | 0 | 21.2067 | 0 | 0 |  | 0 | 0 | 280.2272 | 433.93 | 6.28 | 437.45 | 396.8 | 40.65 | 280.2272 | -157.2228 | 1454.5
2021-05-03 03:00 | 385 |  |  | 385 | 51 | Yes | 144.798 | 5.67 | 144.798 | 144.798 | 280.2048 | 414.95 | 429.8 | 14.85 | 14.85 | 0.8728 | 14.85 | 0 | 0 | 17.96 | 266.7056 | 21.2067 | 0 | 0 |  | 266.7056 | 0 | 280.2048 | 429.8 | 5.67 | 414.95 | 391.3 | 23.65 | 280.2048 | -134.7452 | 1454.5
2021-05-03 04:00 | 385 |  |  | 385 | 52 | Yes | 147.488 | 5.37 | 147.488 | 147.488 | 280.0768 | 459.45 | 432.21 | 0 | 0 | 0 | 0 | 0 | 0 | 17.79 | 0 | 21.2067 | 0 | 0 |  | 0 | 0 | 280.0768 | 432.21 | 5.37 | 459.45 | 401.3 | 58.15 | 280.0768 | -179.3732 | 1454.5
2021-05-03 05:00 | 385 |  |  | 385 | 53 | Yes | 150.307 | 5.56 | 150.307 | 150.307 | 280.4016 | 403.95 | 435.06 | 31.11 | 31.11 | 1.2086 | 31.11 | 0 | 0 | 18.76 | 583.6221 | 21.2067 | 0 | 0 |  | 583.6221 | 0 | 280.4016 | 435.06 | 5.56 | 403.95 | 388.3 | 15.65 | 280.4016 | -123.5484 | 1454.5
2021-05-03 06:00 | 385 |  |  | 385 | 54 | Yes | 162.9 | 6.03 | 162.9 | 162.9 | 283.5024 | 495.45 | 448.14 | 0 | 0 | 0 | 0 | 0 | 0 | 21.3801 | 0 | 21.2067 | 0 | 0 |  | 0 | 0 | 283.5024 | 448.14 | 6.03 | 495.45 | 409.8 | 85.65 | 283.5024 | -211.9476 | 1454.5
2021-05-03 07:00 | 385 |  |  | 385 | 55 | Yes | 181.464 | 6.68 | 181.464 | 181.464 | 291.168 | 540.45 | 467.62 | 0 | 0 | 0 | 0 | 0 | 0 | 26.24 | 0 | 21.2067 | 0 | 0 |  | 0 | 0 | 291.168 | 467.62 | 6.68 | 540.45 | 420.3 | 120.15 | 291.168 | -249.282 | 1454.5
2021-05-03 08:00 | 385 |  |  | 385 | 56 | Yes | 156.28 | 7.28 | 156.28 | 156.28 | 320.8864 | 573.95 | 484.44 | 0 | 0 | 0 | 0 | 0 | 0 | 27.3358 | 0 | 21.2067 | 0 | 0 |  | 0 | 0 | 320.8864 | 484.44 | 7.28 | 573.95 | 428.3 | 145.65 | 320.8864 | -253.0636 | 1454.5
2021-05-03 09:00 | 385 |  |  | 385 | 57 | Yes | 134.227 | 7.79 | 134.227 | 134.227 | 367.8192 | 576.45 | 509.82 | 0 | 0 | 0 | 0 | 0 | 0 | 29.6894 | 0 | 21.2067 | 0 | 0 |  | 0 | 0 | 367.8192 | 509.82 | 7.79 | 576.45 | 478.8 | 97.65 | 367.8192 | -208.6308 | 1454.5
2021-05-03 10:00 | 385 |  |  | 385 | 58 | Yes | 121.263 | 7.99 | 121.263 | 121.263 | 412.2192 | 576.45 | 528.12 | 0 | 0 | 0 | 0 | 0 | 0 | 31.4539 | 0 | 21.2067 | 0 | 0 |  | 0 | 0 | 412.2192 | 528.12 | 7.99 | 576.45 | 499.3 | 77.15 | 412.2192 | -164.2308 | 1454.5
2021-05-03 11:00 | 385 |  |  | 385 | 59 | Yes | 122.449 | 8.59 | 122.449 | 122.449 | 421.7968 | 576.45 | 552.83 | 0 | 0 | 0 | 0 | 0 | 0 | 29.8244 | 0 | 21.2067 | 0 | 0 |  | 0 | 0 | 421.7968 | 552.83 | 8.59 | 576.45 | 502.3 | 74.15 | 421.7968 | -154.6532 | 1454.5
2021-05-03 12:00 | 385 |  |  | 385 | 60 | Yes | 126.849 | 8.99 | 126.849 | 126.849 | 437.3216 | 576.45 | 573.16 | 0 | 0 | 0 | 0 | 0 | 0 | 32.09 | 0 | 21.2067 | 0 | 0 |  | 0 | 0 | 437.3216 | 573.16 | 8.99 | 576.45 | 504.3 | 72.15 | 437.3216 | -139.1284 | 1454.5
2021-05-03 13:00 | 385 |  |  | 385 | 61 | Yes | 119.221 | 8.69 | 119.221 | 119.221 | 443.2384 | 576.45 | 571.15 | 0 | 0 | 0 | 0 | 0 | 0 | 34.0192 | 0 | 21.2067 | 0 | 0 |  | 0 | 0 | 443.2384 | 571.15 | 8.69 | 576.45 | 504.3 | 72.15 | 443.2384 | -133.2116 | 1454.5
2021-05-03 14:00 | 385 |  |  | 385 | 62 | Yes | 106.198 | 9.19 | 106.198 | 106.198 | 470.0496 | 576.45 | 585.42 | 8.97 | 8.97 | 0.0176 | 8.97 | 0 | 0 | 41.2571 | 370.0759 | 21.2067 | 0 | 0 |  | 190.2244 | 179.8516 | 470.0496 | 585.42 | 9.19 | 576.45 | 504.3 | 72.15 | 470.0496 | -106.4004 | 1454.5
2021-05-03 15:00 | 385 |  |  | 385 | 63 | Yes | 89.922 | 9.09 | 89.922 | 89.922 | 489.352 | 592.65 | 588.36 | 0 | 0 | 0 | 0 | 0 | 0 | 37.0939 | 0 | 21.2067 | 0 | 0 |  | 0 | 0 | 489.352 | 588.36 | 9.09 | 592.65 | 520.5 | 72.15 | 489.352 | -103.298 | 1472.2
2021-05-03 16:00 | 385 |  |  | 385 | 64 | Yes | 108.029 | 9.39 | 108.029 | 108.029 | 479.8048 | 595.5 | 597.22 | 1.72 | 1.72 | 0.0038 | 1.72 | 0 | 0 | 33.6358 | 57.8536 | 21.2067 | 0 | 0 |  | 36.4756 | 21.3781 | 479.8048 | 597.22 | 9.39 | 595.5 | 523.5 | 72 | 479.8048 | -115.6952 | 1475.5
2021-05-03 17:00 | 385 |  |  | 385 | 65 | Yes | 81.901 | 9.89 | 81.901 | 81.901 | 506.4688 | 595.5 | 598.26 | 2.76 | 2.76 | -0.0002 | 2.76 | 0 | 0 | 39.5321 | 109.1086 | 21.2067 | 0 | 0 |  | 58.5306 | 50.5781 | 506.4688 | 598.26 | 9.89 | 595.5 | 523.5 | 72 | 506.4688 | -89.0312 | 1475.5
2021-05-03 18:00 | 385 |  |  | 385 | 66 | Yes | 81.905 | 9.89 | 81.905 | 81.905 | 501.7392 | 595.5 | 593.54 | 0 | 0 | 0 | 0 | 0 | 0 | 37.4402 | 0 | 21.2067 | 0 | 0 |  | 0 | 0 | 501.7392 | 593.54 | 9.89 | 595.5 | 543.25 | 52.25 | 501.7392 | -93.7608 | 1475.5
2021-05-03 19:00 | 385 |  |  | 385 | 67 | Yes | 84.918 | 9.89 | 84.918 | 84.918 | 495.6608 | 595.5 | 590.47 | 0 | 0 | 0 | 0 | 0 | 0 | 34.6053 | 0 | 21.2067 | 0 | 0 |  | 0 | 0 | 495.6608 | 590.47 | 9.89 | 595.5 | 508.75 | 86.75 | 495.6608 | -99.8392 | 1475.5
2021-05-03 20:00 | 385 |  |  | 385 | 68 | Yes | 80.943 | 9.59 | 80.943 | 80.943 | 489.3616 | 595.5 | 579.89 | 0 | 0 | 0 | 0 | 0 | 0 | 32.0929 | 0 | 21.2067 | 0 | 0 |  | 0 | 0 | 489.3616 | 579.89 | 9.59 | 595.5 | 508.15 | 87.35 | 489.3616 | -106.1384 | 1475.5
2021-05-03 21:00 | 385 |  |  | 385 | 69 | Yes | 99.953 | 9.29 | 99.953 | 99.953 | 470.3136 | 595.5 | 579.56 | 0 | 0 | 0 | 0 | 0 | 0 | 29.1207 | 0 | 21.2067 | 0 | 0 |  | 0 | 0 | 470.3136 | 579.56 | 9.29 | 595.5 | 587 | 8.5 | 470.3136 | -125.1864 | 1475.5
2021-05-03 22:00 | 385 |  |  | 385 | 70 | Yes | 72.23 | 9.8 | 72.23 | 72.23 | 500.496 | 595.5 | 582.52 | 0 | 0 | 0 | 0 | 0 | 0 | 30.3478 | 0 | 21.2067 | 0 | 0 |  | 0 | 0 | 500.496 | 582.52 | 9.8 | 595.5 | 589.7 | 5.8 | 500.496 | -95.004 | 1475.5
2021-05-03 23:00 | 385 |  |  | 385 | 71 | Yes | 93.05 | 8.99 | 93.05 | 93.05 | 449.4448 | 595.5 | 542.66 | 0 | 0 | 0 | 0 | 0 | 0 | 26.48 | 0 | 21.2067 | 0 | 0 |  | 0 | 0 | 449.4448 | 542.66 | 8.99 | 595.5 | 593 | 2.5 | 449.4448 | -146.0552 | 1475.5
2021-05-04 | 385 |  |  | 385 | 72 | Yes | 209.038 | 7.59 | 209.038 | 209.038 | 359.1648 | 595.5 | 496.62 | 0 | 0 | 0 | 0 | 0 | 0 | 23.03 | 0 | 21.2067 | 0 | 0 |  | 0 | 0 | 359.1648 | 496.62 | 7.59 | 595.5 | 593 | 2.5 | 359.1648 | -236.3352 | 1475.5
2021-05-04 01:00 | 385 |  |  | 385 | 73 | Yes | 173.527 | 6.68 | 173.527 | 173.527 | 300.424 | 595.5 | 460.06 | 0 | 0 | 0 | 0 | 0 | 0 | 22.3 | 0 | 21.2067 | 0 | 0 |  | 0 | 0 | 300.424 | 460.06 | 6.68 | 595.5 | 593 | 2.5 | 300.424 | -295.076 | 1475.5
2021-05-04 02:00 | 385 |  |  | 385 | 74 | Yes | 155.06 | 6.17 | 155.06 | 155.06 | 280.7024 | 439.5 | 440.57 | 1.07 | 1.07 | 1.3624 | 1.07 | 0 | 0 | 19.61 | 20.9828 | 21.2067 | 0 | 0 |  | 20.9828 | 0 | 280.7024 | 440.57 | 6.17 | 439.5 | 439 | 0.5 | 280.7024 | -158.7976 | 1475.5
2021-05-04 03:00 | 385 |  |  | 385 | 75 | Yes | 149.82 | 5.88 | 149.82 | 149.82 | 280.8096 | 466.5 | 435.04 | 0 | 0 | 0 | 0 | 0 | 0 | 18.6399 | 0 | 21.2067 | 0 | 0 |  | 0 | 0 | 280.8096 | 435.04 | 5.88 | 466.5 | 466 | 0.5 | 280.8096 | -185.6904 | 1475.5
2021-05-04 04:00 | 385 |  |  | 385 | 76 | Yes | 141.719 | 5.56 | 141.719 | 141.719 | 282.4288 | 517 | 426.62 | 0 | 0 | 0 | 0 | 0 | 0 | 18.08 | 0 | 21.2067 | 0 | 0 |  | 0 | 0 | 282.4288 | 426.62 | 5.56 | 517 | 515.5 | 1.5 | 282.4288 | -234.5712 | 1475.5
2021-05-04 05:00 | 385 |  |  | 385 | 77 | Yes | 148.229 | 5.88 | 148.229 | 148.229 | 280.4208 | 432 | 433.45 | 1.45 | 1.45 | 1.0798 | 1.45 | 0 | 0 | 18.54 | 26.883 | 21.2067 | 0 | 0 |  | 26.883 | 0 | 280.4208 | 433.45 | 5.88 | 432 | 431.5 | 0.5 | 280.4208 | -151.5792 | 1475.5
2021-05-04 06:00 | 385 |  |  | 385 | 78 | Yes | 157.606 | 6.87 | 157.606 | 157.606 | 280.8224 | 447 | 443.83 | 0 | 0 | 0 | 0 | 0 | 0 | 20.07 | 0 | 21.2067 | 0 | 0 |  | 0 | 0 | 280.8224 | 443.83 | 6.87 | 447 | 446.5 | 0.5 | 280.8224 | -166.1776 | 1475.5
2021-05-04 07:00 | 385 |  |  | 385 | 79 | Yes | 155.117 | 7.59 | 155.117 | 155.117 | 315.9488 | 594 | 478.65 | 0 | 0 | 0 | 0 | 0 | 0 | 25.589 | 0 | 21.2067 | 0 | 0 |  | 0 | 0 | 315.9488 | 478.65 | 7.59 | 594 | 591.5 | 2.5 | 315.9488 | -278.0512 | 1475.5
2021-05-04 08:00 | 385 |  |  | 385 | 80 | Yes | 146.367 | 9.2 | 146.367 | 146.367 | 352.5088 | 578.5 | 508.08 | 0 | 0 | 0 | 0 | 0 | 0 | 30.652 | 0 | 21.2067 | 0 | 0 |  | 0 | 0 | 352.5088 | 508.08 | 9.2 | 578.5 | 576.5 | 2 | 352.5088 | -225.9912 | 1475.5
2021-05-04 09:00 | 385 |  |  | 385 | 81 | Yes | 109.305 | 8.47 | 109.305 | 109.305 | 405.136 | 595.5 | 522.92 | 0 | 0 | 0 | 0 | 0 | 0 | 25.9185 | 0 | 21.2067 | 0 | 0 |  | 0 | 0 | 405.136 | 522.92 | 8.47 | 595.5 | 593 | 2.5 | 405.136 | -190.364 | 1475.5
2021-05-04 10:00 | 385 |  |  | 385 | 82 | Yes | 107.361 | 9.1 | 107.361 | 107.361 | 421.4053 | 595.5 | 537.87 | 0 | 0 | 0 | 0 | 0 | 0 | 66.0985 | 0 | 21.2067 | 0 | 0 |  | 0 | 0 | 421.4053 | 537.87 | 9.1 | 595.5 | 566.15 | 29.35 | 421.4053 | -174.0947 | 1475.5
2021-05-04 11:00 | 385 |  |  | 385 | 83 | Yes | 103.178 | 9.71 | 103.178 | 103.178 | 441.0848 | 595.5 | 553.96 | 0 | 0 | 0 | 0 | 0 | 0 | 30.835 | 0 | 21.2067 | 0 | 0 |  | 0 | 0 | 441.0848 | 553.96 | 9.71 | 595.5 | 560.6 | 34.9 | 441.0848 | -154.4152 | 1475.5
2021-05-04 12:00 | 385 |  |  | 385 | 84 | Yes | 105.475 | 10.61 | 105.475 | 105.475 | 454.752 | 595.5 | 570.84 | 0 | 0 | 0 | 0 | 0 | 0 | 31.2559 | 0 | 21.2067 | 0 | 0 |  | 0 | 0 | 454.752 | 570.84 | 10.61 | 595.5 | 560.45 | 35.05 | 454.752 | -140.748 | 1475.5
2021-05-04 13:00 | 385 |  |  | 385 | 85 | Yes | 78.54 | 11.52 | 78.54 | 78.54 | 483.7104 | 595.5 | 573.78 | 0 | 0 | 0 | 0 | 0 | 0 | 52.423 | 0 | 21.2067 | 0 | 0 |  | 0 | 0 | 483.7104 | 573.78 | 11.52 | 595.5 | 560.45 | 35.05 | 483.7104 | -111.7896 | 1475.5
2021-05-04 14:00 | 385 |  |  | 385 | 86 | Yes | 78.267 | 11.51 | 78.267 | 78.267 | 477.504 | 595.5 | 567.28 | 0 | 0 | 0 | 0 | 0 | 0 | 58.0899 | 0 | 21.2067 | 0 | 0 |  | 0 | 0 | 477.504 | 567.28 | 11.51 | 595.5 | 560.45 | 35.05 | 477.504 | -117.996 | 1475.5
2021-05-04 15:00 | 385 |  |  | 385 | 87 | Yes | 95.158 | 11.4 | 95.158 | 95.158 | 456.0736 | 595.5 | 562.64 | 0 | 0 | 0 | 0 | 0 | 0 | 62.9064 | 0 | 21.2067 | 0 | 0 |  | 0 | 0 | 456.0736 | 562.64 | 11.4 | 595.5 | 560.6 | 34.9 | 456.0736 | -139.4264 | 1475.5
2021-05-04 16:00 | 385 |  |  | 385 | 88 | Yes | 51.357 | 10.9 | 51.357 | 51.357 | 498.2144 | 595.5 | 560.47 | 0 | 0 | 0 | 0 | 0 | 0 | 72.51 | 0 | 21.2067 | 0 | 0 |  | 0 | 0 | 498.2144 | 560.47 | 10.9 | 595.5 | 560.3 | 35.2 | 498.2144 | -97.2856 | 1475.5
2021-05-04 17:00 | 385 |  |  | 385 | 89 | Yes | 27.316 | 12.12 | 27.316 | 27.316 | 541.5456 | 595.5 | 580.99 | 0 | 0 | 0 | 0 | 0 | 0 | 113.95 | 0 | 21.2067 | 0 | 0 |  | 0 | 0 | 541.5456 | 580.99 | 12.12 | 595.5 | 560.6 | 34.9 | 541.5456 | -53.9544 | 1475.5
2021-05-04 18:00 | 385 |  |  | 385 | 90 | Yes | 10.382 | 12.92 | 10.382 | 10.382 | 559.9984 | 595.5 | 583.32 | 0 | 0 | 0 | 0 | 0 | 0 | 123.82 | 0 | 21.2067 | 0 | 0 |  | 0 | 0 | 559.9984 | 583.32 | 12.92 | 595.5 | 584.2 | 11.3 | 559.9984 | -35.5016 | 1475.5
2021-05-04 19:00 | 385 |  |  | 385 | 91 | Yes | 42.606 | 10.8 | 42.606 | 42.606 | 532.64 | 595.5 | 586.05 | 0 | 0 | 0 | 0 | 0 | 0 | 70.64 | 0 | 21.2067 | 0 | 0 |  | 0 | 0 | 532.64 | 586.05 | 10.8 | 595.5 | 593.5 | 2 | 532.64 | -62.86 | 1475.5
2021-05-04 20:00 | 385 |  |  | 385 | 92 | Yes | 95.102 | 10.2 | 95.102 | 95.102 | 474.5808 | 595.5 | 579.88 | 0 | 0 | 0 | 0 | 0 | 0 | 36.1584 | 0 | 21.2067 | 0 | 0 |  | 0 | 0 | 474.5808 | 579.88 | 10.2 | 595.5 | 593 | 2.5 | 474.5808 | -120.9192 | 1475.5
2021-05-04 21:00 | 385 |  |  | 385 | 93 | Yes | 112.601 | 9.4 | 112.601 | 112.601 | 465.1936 | 595.5 | 587.19 | 0 | 0 | 0 | 0 | 0 | 0 | 39.6612 | 0 | 21.2067 | 0 | 0 |  | 0 | 0 | 465.1936 | 587.19 | 9.4 | 595.5 | 593 | 2.5 | 465.1936 | -130.3064 | 1475.5
2021-05-04 22:00 | 385 |  |  | 385 | 94 | Yes | 97.969 | 8.89 | 97.969 | 97.969 | 471.8128 | 595.5 | 578.68 | 0 | 0 | 0 | 0 | 0 | 0 | 40.6225 | 0 | 21.2067 | 0 | 0 |  | 0 | 0 | 471.8128 | 578.68 | 8.89 | 595.5 | 593 | 2.5 | 471.8128 | -123.6872 | 1475.5
2021-05-04 23:00 | 385 |  |  | 385 | 95 | Yes | 72.865 | 8.19 | 72.865 | 72.865 | 462.5792 | 595.5 | 543.63 | 0 | 0 | 0 | 0 | 0 | 0 | 27.4281 | 0 | 21.2067 | 0 | 0 |  | 0 | 0 | 462.5792 | 543.63 | 8.19 | 595.5 | 593 | 2.5 | 462.5792 | -132.9208 | 1475.5
2021-05-05 | 385 |  |  | 385 | 96 | Yes | 110 | 7.59 | 110 | 110 | 415.6128 | 595.5 | 500.73 | 0 | 0 | 0 | 0 | 0 | 0 | 25.54 | 0 | 21.2067 | 0 | 0 |  | 0 | 0 | 415.6128 | 500.73 | 7.59 | 595.5 | 593 | 2.5 | 415.6128 | -179.8872 | 1475.5
2021-05-05 01:00 | 385 |  |  | 385 | 97 | Yes | 183.304 | 7.17 | 183.304 | 183.304 | 388.8048 | 595.5 | 470.32 | 0 | 0 | 0 | 0 | 0 | 0 | 24.49 | 0 | 21.2067 | 0 | 0 |  | 0 | 0 | 388.8048 | 470.32 | 7.17 | 595.5 | 593 | 2.5 | 388.8048 | -206.6952 | 1475.5
2021-05-05 02:00 | 385 |  |  | 385 | 98 | Yes | 174.38 | 6.89 | 174.38 | 174.38 | 360.0016 | 595.5 | 461.12 | 0 | 0 | 0 | 0 | 0 | 0 | 22.0099 | 0 | 21.2067 | 0 | 0 |  | 0 | 0 | 360.0016 | 461.12 | 6.89 | 595.5 | 593 | 2.5 | 360.0016 | -235.4984 | 1475.5
2021-05-05 03:00 | 385 |  |  | 385 | 99 | Yes | 170.221 | 6.99 | 170.221 | 170.221 | 330.4304 | 595.5 | 457.04 | 0 | 0 | 0 | 0 | 0 | 0 | 20.12 | 0 | 21.2067 | 0 | 0 |  | 0 | 0 | 330.4304 | 457.04 | 6.99 | 595.5 | 593 | 2.5 | 330.4304 | -265.0696 | 1475.5
2021-05-05 04:00 | 385 |  |  | 385 | 100 | Yes | 155.128 | 7 | 155.128 | 155.128 | 310.1888 | 595.5 | 441.97 | 0 | 0 | 0 | 0 | 0 | 0 | 20.03 | 0 | 21.2067 | 0 | 0 |  | 0 | 0 | 310.1888 | 441.97 | 7 | 595.5 | 593 | 2.5 | 310.1888 | -285.3112 | 1475.5
2021-05-05 05:00 | 385 |  |  | 385 | 101 | Yes | 149.947 | 6.79 | 149.947 | 149.947 | 284.2672 | 510.5 | 436.09 | 0 | 0 | 0 | 0 | 0 | 0 | 20.06 | 0 | 21.2067 | 0 | 0 |  | 0 | 0 | 284.2672 | 436.09 | 6.79 | 510.5 | 509 | 1.5 | 284.2672 | -226.2328 | 1475.5
2021-05-05 06:00 | 385 |  |  | 385 | 102 | Yes | 167.539 | 6.77 | 167.539 | 167.539 | 287.992 | 595.5 | 454.18 | 0 | 0 | 0 | 0 | 0 | 0 | 22.1 | 0 | 21.2067 | 0 | 0 |  | 0 | 0 | 287.992 | 454.18 | 6.77 | 595.5 | 593 | 2.5 | 287.992 | -307.508 | 1475.5
2021-05-05 07:00 | 385 |  |  | 385 | 103 | Yes | 157.113 | 7.39 | 157.113 | 157.113 | 319.4032 | 595.5 | 483.9 | 0 | 0 | 0 | 0 | 0 | 0 | 28.3688 | 0 | 21.2067 | 0 | 0 |  | 0 | 0 | 319.4032 | 483.9 | 7.39 | 595.5 | 593 | 2.5 | 319.4032 | -276.0968 | 1475.5
2021-05-05 08:00 | 385 |  |  | 385 | 104 | Yes | 107.713 | 8.07 | 107.713 | 107.713 | 387.7344 | 595.5 | 503.51 | 0 | 0 | 0 | 0 | 0 | 0 | 32.8022 | 0 | 21.2067 | 0 | 0 |  | 0 | 0 | 387.7344 | 503.51 | 8.07 | 595.5 | 593 | 2.5 | 387.7344 | -207.7656 | 1475.5
2021-05-05 09:00 | 385 |  |  | 385 | 105 | Yes | 43.995 | 8.47 | 43.995 | 43.995 | 478.6576 | 595.5 | 514.26 | 0 | 0 | 0 | 0 | 0 | 0 | 29.334 | 0 | 21.2067 | 0 | 0 |  | 0 | 0 | 478.6576 | 514.26 | 8.47 | 595.5 | 593 | 2.5 | 478.6576 | -116.8424 | 1475.5
2021-05-05 10:00 | 385 |  |  | 385 | 106 | Yes | 21.293 | 8.87 | 21.293 | 21.293 | 498.16 | 595.5 | 521.11 | 0 | 0 | 0 | 0 | 0 | 0 | 31.134 | 0 | 21.2067 | 0 | 0 |  | 0 | 0 | 498.16 | 521.11 | 8.87 | 595.5 | 561.2 | 34.3 | 498.16 | -97.34 | 1475.5
2021-05-05 11:00 | 385 |  |  | 385 | 107 | Yes | 65.085 | 8.95 | 65.085 | 65.085 | 457.3776 | 595.5 | 531.4 | 0 | 0 | 0 | 0 | 0 | 0 | 27.6754 | 0 | 21.2067 | 0 | 0 |  | 0 | 0 | 457.3776 | 531.4 | 8.95 | 595.5 | 560.15 | 35.35 | 457.3776 | -138.1224 | 1475.5
2021-05-05 12:00 | 385 |  |  | 385 | 108 | Yes | 83.821 | 9.06 | 83.821 | 83.821 | 441.1296 | 595.5 | 534.01 | 0 | 0 | 0 | 0 | 0 | 0 | 38.7279 | 0 | 21.2067 | 0 | 0 |  | 0 | 0 | 441.1296 | 534.01 | 9.06 | 595.5 | 560.15 | 35.35 | 441.1296 | -154.3704 | 1475.5
2021-05-05 13:00 | 385 |  |  | 385 | 109 | Yes | 39.554 | 9.56 | 39.554 | 39.554 | 485.3088 | 595.5 | 534.42 | 0 | 0 | 0 | 0 | 0 | 0 | 43.9845 | 0 | 21.2067 | 0 | 0 |  | 0 | 0 | 485.3088 | 534.42 | 9.56 | 595.5 | 560.15 | 35.35 | 485.3088 | -110.1912 | 1475.5
2021-05-05 14:00 | 385 |  |  | 385 | 110 | Yes | 40.586 | 9.39 | 40.586 | 40.586 | 500.1824 | 595.5 | 550.14 | 0 | 0 | 0 | 0 | 0 | 0 | 32.892 | 0 | 21.2067 | 0 | 0 |  | 0 | 0 | 500.1824 | 550.14 | 9.39 | 595.5 | 560.15 | 35.35 | 500.1824 | -95.3176 | 1475.5
2021-05-05 15:00 | 385 |  |  | 385 | 111 | Yes | 0 | 9.51 | 0 | 0 | 538.2928 | 595.5 | 540.96 | 0 | 0 | 0 | 0 | 0 | 0 | 0 | 0 | 21.2067 | 0 | 0 |  | 0 | 0 | 538.2928 | 540.96 | 9.51 | 595.5 | 560.15 | 35.35 | 538.2928 | -57.2072 | 1475.5
2021-05-05 16:00 | 385 |  |  | 385 | 112 | Yes | 0 | 8.87 | 0 | 0 | 532.4352 | 595.5 | 537.25 | 0 | 0 | 0 | 0 | 0 | 0 | 0 | 0 | 21.2067 | 0 | 0 |  | 0 | 0 | 532.4352 | 537.25 | 8.87 | 595.5 | 560.3 | 35.2 | 532.4352 | -63.0648 | 1475.5
2021-05-05 17:00 | 385 |  |  | 385 | 113 | Yes | 1.537 | 9.15 | 1.537 | 1.537 | 508.1552 | 595.5 | 518.84 | 0 | 0 | 0 | 0 | 0 | 0 | 53.3765 | 0 | 21.2067 | 0 | 0 |  | 0 | 0 | 508.1552 | 518.84 | 9.15 | 595.5 | 560.15 | 35.35 | 508.1552 | -87.3448 | 1475.5
2021-05-05 18:00 | 385 |  |  | 385 | 114 | Yes | 30.456 | 9.02 | 30.456 | 30.456 | 479.9088 | 595.5 | 519.39 | 0 | 0 | 0 | 0 | 0 | 0 | 49.4295 | 0 | 21.2067 | 0 | 0 |  | 0 | 0 | 479.9088 | 519.39 | 9.02 | 595.5 | 511.6 | 83.9 | 479.9088 | -115.5912 | 1475.5
2021-05-05 19:00 | 385 |  |  | 385 | 115 | Yes | 51.188 | 8.95 | 51.188 | 51.188 | 460.0672 | 595.5 | 520.19 | 0 | 0 | 0 | 0 | 0 | 0 | 37.108 | 0 | 21.2067 | 0 | 0 |  | 0 | 0 | 460.0672 | 520.19 | 8.95 | 595.5 | 549 | 46.5 | 460.0672 | -135.4328 | 1475.5
2021-05-05 20:00 | 385 |  |  | 385 | 116 | Yes | 81.369 | 8.94 | 81.369 | 81.369 | 431.1408 | 595.5 | 521.46 | 0 | 0 | 0 | 0 | 0 | 0 | 33.079 | 0 | 21.2067 | 0 | 0 |  | 0 | 0 | 431.1408 | 521.46 | 8.94 | 595.5 | 523 | 72.5 | 431.1408 | -164.3592 | 1475.5
2021-05-05 21:00 | 385 |  |  | 385 | 117 | Yes | 133.2 | 8.84 | 133.2 | 133.2 | 415.7664 | 595.5 | 531.22 | 0 | 0 | 0 | 0 | 0 | 0 | 27.054 | 0 | 21.2067 | 0 | 0 |  | 0 | 0 | 415.7664 | 531.22 | 8.84 | 595.5 | 523 | 72.5 | 415.7664 | -179.7336 | 1475.5
2021-05-05 22:00 | 385 |  |  | 385 | 118 | Yes | 112.693 | 8.86 | 112.693 | 112.693 | 416.7472 | 595.5 | 538.3 | 0 | 0 | 0 | 0 | 0 | 0 | 32.578 | 0 | 21.2067 | 0 | 0 |  | 0 | 0 | 416.7472 | 538.3 | 8.86 | 595.5 | 523 | 72.5 | 416.7472 | -178.7528 | 1475.5
2021-05-05 23:00 | 385 |  |  | 385 | 119 | Yes | 152.129 | 8.15 | 152.129 | 152.129 | 360.04 | 595.5 | 520.32 | 0 | 0 | 0 | 0 | 0 | 0 | 23.9274 | 0 | 21.2067 | 0 | 0 |  | 0 | 0 | 360.04 | 520.32 | 8.15 | 595.5 | 523 | 72.5 | 360.04 | -235.46 | 1475.5
2021-05-06 | 385 |  |  | 385 | 120 | Yes | 176.165 | 7.77 | 176.165 | 176.165 | 303.8688 | 595.5 | 487.8 | 0 | 0 | 0 | 0 | 0 | 0 | 23.074 | 0 | 21.2067 | 0 | 0 |  | 0 | 0 | 303.8688 | 487.8 | 7.77 | 595.5 | 523 | 72.5 | 303.8688 | -291.6312 | 1475.5
2021-05-06 01:00 | 385 |  |  | 385 | 121 | Yes | 191.824 | 7.77 | 191.824 | 191.824 | 289.9792 | 548.5 | 478.94 | 0 | 0 | 0 | 0 | 0 | 0 | 23.3 | 0 | 21.2067 | 0 | 0 |  | 0 | 0 | 289.9792 | 478.94 | 7.77 | 548.5 | 494 | 54.5 | 289.9792 | -258.5208 | 1475.5
2021-05-06 02:00 | 385 |  |  | 385 | 122 | Yes | 186.348 | 7.69 | 186.348 | 186.348 | 280.8816 | 443.5 | 473.39 | 29.89 | 29.89 | 1.5296 | 29.89 | 0 | 0 | 21.81 | 651.8995 | 21.2067 | 0 | 0 |  | 633.8691 | 18.0303 | 280.8816 | 473.39 | 7.69 | 443.5 | 428.5 | 15 | 280.8816 | -162.6184 | 1475.5
2021-05-06 03:00 | 385 |  |  | 385 | 123 | Yes | 176.101 | 7.99 | 176.101 | 176.101 | 281.32 | 435.5 | 463.58 | 28.08 | 28.08 | 1.831 | 28.08 | 0 | 0 | 20.71 | 581.5368 | 21.2067 | 0 | 0 |  | 581.5368 | 0 | 281.32 | 463.58 | 7.99 | 435.5 | 423.5 | 12 | 281.32 | -154.18 | 1475.5
2021-05-06 04:00 | 385 |  |  | 385 | 124 | Yes | 179.91 | 8.1 | 179.91 | 179.91 | 281.0176 | 426 | 469.03 | 43.03 | 43.03 | -0.0024 | 43.03 | 0 | 0 | 20.1591 | 867.4478 | 21.2067 | 0 | 0 |  | 867.4478 | 0 | 281.0176 | 469.03 | 8.1 | 426 | 417.5 | 8.5 | 281.0176 | -144.9824 | 1475.5
2021-05-06 05:00 | 385 |  |  | 385 | 125 | Yes | 192.2 | 8.28 | 192.2 | 192.2 | 284.8288 | 515 | 484.34 | 0 | 0 | 0 | 0 | 0 | 0 | 20.98 | 0 | 21.2067 | 0 | 0 |  | 0 | 0 | 284.8288 | 484.34 | 8.28 | 515 | 472.5 | 42.5 | 284.8288 | -230.1712 | 1475.5
2021-05-06 06:00 | 385 |  |  | 385 | 126 | Yes | 207.32 | 8.29 | 207.32 | 207.32 | 292.9824 | 595.5 | 508.59 | 0 | 0 | 0 | 0 | 0 | 0 | 29.2048 | 0 | 21.2067 | 0 | 0 |  | 0 | 0 | 292.9824 | 508.59 | 8.29 | 595.5 | 523 | 72.5 | 292.9824 | -302.5176 | 1475.5
2021-05-06 07:00 | 385 |  |  | 385 | 127 | Yes | 186.802 | 8.85 | 186.802 | 186.802 | 342.8608 | 595.5 | 538.51 | 0 | 0 | 0 | 0 | 0 | 0 | 26.3027 | 0 | 21.2067 | 0 | 0 |  | 0 | 0 | 342.8608 | 538.51 | 8.85 | 595.5 | 523 | 72.5 | 342.8608 | -252.6392 | 1475.5
2021-05-06 08:00 | 385 |  |  | 385 | 128 | Yes | 170.837 | 9.15 | 170.837 | 170.837 | 393.7248 | 595.5 | 563.12 | 0 | 0 | 0 | 0 | 0 | 0 | 22.335 | 0 | 21.2067 | 0 | 0 |  | 0 | 0 | 393.7248 | 563.12 | 9.15 | 595.5 | 523 | 72.5 | 393.7248 | -201.7752 | 1475.5
2021-05-06 09:00 | 385 |  |  | 385 | 129 | Yes | 154.674 | 8.66 | 154.674 | 154.674 | 431.7344 | 595.5 | 577.12 | 0 | 0 | 0 | 0 | 0 | 0 | 26.632 | 0 | 21.2067 | 0 | 0 |  | 0 | 0 | 431.7344 | 577.12 | 8.66 | 595.5 | 523 | 72.5 | 431.7344 | -163.7656 | 1475.5
2021-05-06 10:00 | 385 |  |  | 385 | 130 | Yes | 81.367 | 8.08 | 81.367 | 81.367 | 472.288 | 595.5 | 555.73 | 0 | 0 | 0 | 0 | 0 | 0 | 29.109 | 0 | 21.2067 | 0 | 0 |  | 0 | 0 | 472.288 | 555.73 | 8.08 | 595.5 | 491.2 | 104.3 | 472.288 | -123.212 | 1475.5
2021-05-06 11:00 | 385 |  |  | 385 | 131 | Yes | 56.893 | 8.03 | 56.893 | 56.893 | 477.464 | 595.5 | 540.68 | 0 | 0 | 0 | 0 | 0 | 0 | 31.745 | 0 | 21.2067 | 0 | 0 |  | 0 | 0 | 477.464 | 540.68 | 8.03 | 595.5 | 490.45 | 105.05 | 477.464 | -118.036 | 1475.5
2021-05-06 12:00 | 385 |  |  | 385 | 132 | Yes | 70.842 | 8.15 | 70.842 | 70.842 | 473.9536 | 602.5 | 539.44 | 0 | 0 | 0 | 0 | 0 | 0 | 27.284 | 0 | 21.2067 | 0 | 0 |  | 0 | 0 | 473.9536 | 539.44 | 8.15 | 602.5 | 497.75 | 104.75 | 473.9536 | -128.5464 | 1475.5
2021-05-06 13:00 | 385 |  |  | 385 | 133 | Yes | 41.752 | 8.63 | 41.752 | 41.752 | 480.9712 | 604.5 | 530.44 | 0 | 0 | 0 | 0 | 0 | 0 | 32.1608 | 0 | 21.2067 | 0 | 0 |  | 0 | 0 | 480.9712 | 530.44 | 8.63 | 604.5 | 499.6 | 104.9 | 480.9712 | -123.5288 | 1475.5
2021-05-06 14:00 | 385 |  |  | 385 | 134 | Yes | 50.446 | 8.63 | 50.446 | 50.446 | 476.8928 | 595.5 | 533.26 | 0 | 0 | 0 | 0 | 0 | 0 | 28.419 | 0 | 21.2067 | 0 | 0 |  | 0 | 0 | 476.8928 | 533.26 | 8.63 | 595.5 | 547.6 | 47.9 | 476.8928 | -118.6072 | 1475.5
2021-05-06 15:00 | 385 |  |  | 385 | 135 | Yes | 52.891 | 8.83 | 52.891 | 52.891 | 465.8144 | 595.5 | 522.63 | 0 | 0 | 0 | 0 | 0 | 0 | 23.074 | 0 | 21.2067 | 0 | 0 |  | 0 | 0 | 465.8144 | 522.63 | 8.83 | 595.5 | 560.45 | 35.05 | 465.8144 | -129.6856 | 1475.5
2021-05-06 16:00 | 385 |  |  | 385 | 136 | Yes | 87.668 | 9.11 | 87.668 | 87.668 | 427.5216 | 595.5 | 519.6 | 0 | 0 | 0 | 0 | 0 | 0 | 22.179 | 0 | 21.2067 | 0 | 0 |  | 0 | 0 | 427.5216 | 519.6 | 9.11 | 595.5 | 560.6 | 34.9 | 427.5216 | -167.9784 | 1475.5
2021-05-06 17:00 | 385 |  |  | 385 | 137 | Yes | 105.324 | 9.3 | 105.324 | 105.324 | 425.1824 | 595.5 | 536.8 | 0 | 0 | 0 | 0 | 0 | 0 | 24.866 | 0 | 21.2067 | 0 | 0 |  | 0 | 0 | 425.1824 | 536.8 | 9.3 | 595.5 | 560.6 | 34.9 | 425.1824 | -170.3176 | 1475.5
2021-05-06 18:00 | 385 |  |  | 385 | 138 | Yes | 37.736 | 9.54 | 37.736 | 37.736 | 471.008 | 595.5 | 518.28 | 0 | 0 | 0 | 0 | 0 | 0 | 28.8023 | 0 | 21.2067 | 0 | 0 |  | 0 | 0 | 471.008 | 518.28 | 9.54 | 595.5 | 560.45 | 35.05 | 471.008 | -124.492 | 1475.5
2021-05-06 19:00 | 385 |  |  | 385 | 139 | Yes | 45.492 | 10.12 | 45.492 | 45.492 | 478.3072 | 595.5 | 516.82 | 0 | 0 | 0 | 0 | 0 | 0 | 27.056 | 0 | 21.2067 | 0 | 0 |  | 0 | 0 | 478.3072 | 516.82 | 10.12 | 595.5 | 582.65 | 12.85 | 478.3072 | -117.1928 | 1475.5
2021-05-06 20:00 | 385 |  |  | 385 | 140 | Yes | 17.4 | 9.64 | 17.4 | 17.4 | 527.424 | 595.5 | 514.44 | 0 | 0 | 0 | 0 | 0 | 0 | 29.32 | 0 | 21.2067 | 0 | 0 |  | 0 | 0 | 527.424 | 514.44 | 9.64 | 595.5 | 593 | 2.5 | 527.424 | -68.076 | 1475.5
2021-05-06 21:00 | 385 |  |  | 385 | 141 | Yes | 0 | 9.4 | 0 | 0 | 552.1248 | 595.5 | 538.07 | 0 | 0 | 0 | 0 | 0 | 0 | 0 | 0 | 21.2067 | 0 | 0 |  | 0 | 0 | 552.1248 | 538.07 | 9.4 | 595.5 | 593 | 2.5 | 552.1248 | -43.3752 | 1475.5
2021-05-06 22:00 | 385 |  |  | 385 | 142 | Yes | 0 | 8.78 | 0 | 0 | 577.3008 | 595.5 | 540.91 | 0 | 0 | 0 | 0 | 0 | 0 | 0 | 0 | 21.2067 | 0 | 0 |  | 0 | 0 | 577.3008 | 540.91 | 8.78 | 595.5 | 593 | 2.5 | 577.3008 | -18.1992 | 1475.5
2021-05-06 23:00 | 385 |  |  | 385 | 143 | Yes | 77.155 | 8.26 | 77.155 | 77.155 | 546.8848 | 595.5 | 523.51 | 0 | 0 | 0 | 0 | 0 | 0 | 26.74 | 0 | 21.2067 | 0 | 0 |  | 0 | 0 | 546.8848 | 523.51 | 8.26 | 595.5 | 593 | 2.5 | 546.8848 | -48.6152 | 1475.5
2021-05-07 | 385 |  |  | 385 | 144 | Yes | 126.705 | 8.03 | 126.705 | 126.705 | 497.0224 | 595.5 | 488.31 | 0 | 0 | 0 | 0 | 0 | 0 | 25.69 | 0 | 21.2067 | 0 | 0 |  | 0 | 0 | 497.0224 | 488.31 | 8.03 | 595.5 | 593 | 2.5 | 497.0224 | -98.4776 | 1475.5
2021-05-07 01:00 | 385 |  |  | 385 | 145 | Yes | 154.6 | 7.93 | 154.6 | 154.6 | 401.512 | 595.5 | 487.62 | 0 | 0 | 0 | 0 | 0 | 0 | 25.44 | 0 | 21.2067 | 0 | 0 |  | 0 | 0 | 401.512 | 487.62 | 7.93 | 595.5 | 593 | 2.5 | 401.512 | -193.988 | 1475.5
2021-05-07 02:00 | 385 |  |  | 385 | 146 | Yes | 192.077 | 7.57 | 192.077 | 192.077 | 312.5632 | 526 | 479.16 | 0 | 0 | 0 | 0 | 0 | 0 | 23.14 | 0 | 21.2067 | 0 | 0 |  | 0 | 0 | 312.5632 | 479.16 | 7.57 | 526 | 524.5 | 1.5 | 312.5632 | -213.4368 | 1475.5
2021-05-07 03:00 | 385 |  |  | 385 | 147 | Yes | 187.428 | 7.59 | 187.428 | 187.428 | 282.7712 | 430.5 | 474.37 | 43.87 | 43.87 | 3.4192 | 43.87 | 0 | 0 | 22 | 965.1409 | 21.2067 | 0 | 0 |  | 930.3392 | 34.8017 | 282.7712 | 474.37 | 7.59 | 430.5 | 430 | 0.5 | 282.7712 | -147.7288 | 1475.5
2021-05-07 04:00 | 385 |  |  | 385 | 148 | Yes | 186.314 | 7.37 | 186.314 | 186.314 | 281.0336 | 428 | 473.19 | 45.19 | 45.19 | 1.5276 | 45.19 | 0 | 0 | 21.96 | 992.3704 | 21.2067 | 0 | 0 |  | 958.3321 | 34.0383 | 281.0336 | 473.19 | 7.37 | 428 | 428 | 0 | 281.0336 | -146.9664 | 1475.5
2021-05-07 05:00 | 385 |  |  | 385 | 149 | Yes | 212.329 | 7.91 | 212.329 | 212.329 | 281.056 | 447 | 499.73 | 52.73 | 52.73 | 1.565 | 52.73 | 0 | 0 | 22.43 | 1182.7338 | 21.2067 | 0 | 0 |  | 1118.2308 | 64.503 | 281.056 | 499.73 | 7.91 | 447 | 446.5 | 0.5 | 281.056 | -165.944 | 1475.5
2021-05-07 06:00 | 385 |  |  | 385 | 150 | Yes | 219.547 | 7.99 | 219.547 | 219.547 | 286.1264 | 571 | 513.67 | 0 | 0 | 0 | 0 | 0 | 0 | 26.249 | 0 | 21.2067 | 0 | 0 |  | 0 | 0 | 286.1264 | 513.67 | 7.99 | 571 | 569 | 2 | 286.1264 | -284.8736 | 1475.5
2021-05-07 07:00 | 385 |  |  | 385 | 151 | Yes | 210.48 | 8.99 | 210.48 | 210.48 | 322.976 | 594.5 | 542.45 | 0 | 0 | 0 | 0 | 0 | 0 | 90.5719 | 0 | 21.2067 | 0 | 0 |  | 0 | 0 | 322.976 | 542.45 | 8.99 | 594.5 | 592 | 2.5 | 322.976 | -271.524 | 1475.5
2021-05-07 08:00 | 385 |  |  | 385 | 152 | Yes | 230.924 | 9.9 | 230.924 | 230.924 | 317.9264 | 595.5 | 558.75 | 0 | 0 | 0 | 0 | 0 | 0 | 25.0334 | 0 | 21.2067 | 0 | 0 |  | 0 | 0 | 317.9264 | 558.75 | 9.9 | 595.5 | 593 | 2.5 | 317.9264 | -277.5736 | 1475.5
2021-05-07 09:00 | 385 |  |  | 385 | 153 | Yes | 203.666 | 9.39 | 203.666 | 203.666 | 371.3136 | 595.5 | 574.68 | 0 | 0 | 0 | 0 | 0 | 0 | 29.019 | 0 | 21.2067 | 0 | 0 |  | 0 | 0 | 371.3136 | 574.68 | 9.39 | 595.5 | 593 | 2.5 | 371.3136 | -224.1864 | 1475.5
2021-05-07 10:00 | 385 |  |  | 385 | 154 | Yes | 138.839 | 8.89 | 138.839 | 138.839 | 447.4336 | 595.5 | 564.86 | 0 | 0 | 0 | 0 | 0 | 0 | 28.663 | 0 | 21.2067 | 0 | 0 |  | 0 | 0 | 447.4336 | 564.86 | 8.89 | 595.5 | 593 | 2.5 | 447.4336 | -148.0664 | 1475.5
2021-05-07 11:00 | 385 |  |  | 385 | 155 | Yes | 70.892 | 9.3 | 70.892 | 70.892 | 492.4848 | 595.5 | 562.77 | 0 | 0 | 0 | 0 | 0 | 0 | 27.256 | 0 | 21.2067 | 0 | 0 |  | 0 | 0 | 492.4848 | 562.77 | 9.3 | 595.5 | 593 | 2.5 | 492.4848 | -103.0152 | 1475.5
2021-05-07 12:00 | 385 |  |  | 385 | 156 | Yes | 138.978 | 9.7 | 138.978 | 138.978 | 445.7296 | 595.5 | 560.2 | 0 | 0 | 0 | 0 | 0 | 0 | 26.339 | 0 | 21.2067 | 0 | 0 |  | 0 | 0 | 445.7296 | 560.2 | 9.7 | 595.5 | 593 | 2.5 | 445.7296 | -149.7704 | 1475.5
2021-05-07 13:00 | 385 |  |  | 385 | 157 | Yes | 146.054 | 9.69 | 146.054 | 146.054 | 396.2752 | 595.5 | 552.02 | 0 | 0 | 0 | 0 | 0 | 0 | 33.2016 | 0 | 21.2067 | 0 | 0 |  | 0 | 0 | 396.2752 | 552.02 | 9.69 | 595.5 | 593 | 2.5 | 396.2752 | -199.2248 | 1475.5
2021-05-07 14:00 | 385 |  |  | 385 | 158 | Yes | 152.028 | 9.9 | 152.028 | 152.028 | 383.424 | 595.5 | 545.35 | 0 | 0 | 0 | 0 | 0 | 0 | 25.9775 | 0 | 21.2067 | 0 | 0 |  | 0 | 0 | 383.424 | 545.35 | 9.9 | 595.5 | 593 | 2.5 | 383.424 | -212.076 | 1475.5
2021-05-07 15:00 | 385 |  |  | 385 | 159 | Yes | 158.419 | 10 | 158.419 | 158.419 | 367.696 | 595.5 | 536.11 | 0 | 0 | 0 | 0 | 0 | 0 | 26.189 | 0 | 21.2067 | 0 | 0 |  | 0 | 0 | 367.696 | 536.11 | 10 | 595.5 | 593 | 2.5 | 367.696 | -227.804 | 1475.5
2021-05-07 16:00 | 385 |  |  | 385 | 160 | Yes | 157.833 | 9 | 157.833 | 157.833 | 370.5968 | 595.5 | 537.43 | 0 | 0 | 0 | 0 | 0 | 0 | 26.5211 | 0 | 21.2067 | 0 | 0 |  | 0 | 0 | 370.5968 | 537.43 | 9 | 595.5 | 593 | 2.5 | 370.5968 | -224.9032 | 1475.5
2021-05-07 17:00 | 385 |  |  | 385 | 161 | Yes | 186.654 | 9.27 | 186.654 | 186.654 | 332.0048 | 595.5 | 527.93 | 0 | 0 | 0 | 0 | 0 | 0 | 25.024 | 0 | 21.2067 | 0 | 0 |  | 0 | 0 | 332.0048 | 527.93 | 9.27 | 595.5 | 593 | 2.5 | 332.0048 | -263.4952 | 1475.5
2021-05-07 18:00 | 385 |  |  | 385 | 162 | Yes | 175.64 | 9.06 | 175.64 | 175.64 | 332.576 | 595.5 | 517.27 | 0 | 0 | 0 | 0 | 0 | 0 | 25.5889 | 0 | 21.2067 | 0 | 0 |  | 0 | 0 | 332.576 | 517.27 | 9.06 | 595.5 | 593 | 2.5 | 332.576 | -262.924 | 1475.5
2021-05-07 19:00 | 385 |  |  | 385 | 163 | Yes | 178.791 | 8.77 | 178.791 | 178.791 | 329.296 | 595.5 | 516.87 | 0 | 0 | 0 | 0 | 0 | 0 | 25.9357 | 0 | 21.2067 | 0 | 0 |  | 0 | 0 | 329.296 | 516.87 | 8.77 | 595.5 | 593 | 2.5 | 329.296 | -266.204 | 1475.5
2021-05-07 20:00 | 385 |  |  | 385 | 164 | Yes | 166.111 | 8.67 | 166.111 | 166.111 | 342.6768 | 595.5 | 517.47 | 0 | 0 | 0 | 0 | 0 | 0 | 25.0239 | 0 | 21.2067 | 0 | 0 |  | 0 | 0 | 342.6768 | 517.47 | 8.67 | 595.5 | 593 | 2.5 | 342.6768 | -252.8232 | 1475.5
2021-05-07 21:00 | 385 |  |  | 385 | 165 | Yes | 167.275 | 8.89 | 167.275 | 167.275 | 362.0576 | 595.5 | 538.23 | 0 | 0 | 0 | 0 | 0 | 0 | 32.8567 | 0 | 21.2067 | 0 | 0 |  | 0 | 0 | 362.0576 | 538.23 | 8.89 | 595.5 | 593 | 2.5 | 362.0576 | -233.4424 | 1475.5
2021-05-07 22:00 | 385 |  |  | 385 | 166 | Yes | 181.809 | 8.69 | 181.809 | 181.809 | 360.1888 | 595.5 | 550.69 | 0 | 0 | 0 | 0 | 0 | 0 | 27.3682 | 0 | 21.2067 | 0 | 0 |  | 0 | 0 | 360.1888 | 550.69 | 8.69 | 595.5 | 593 | 2.5 | 360.1888 | -235.3112 | 1475.5
2021-05-07 23:00 | 385 |  |  | 385 | 167 | Yes | 176.739 | 9 | 176.739 | 176.739 | 348.5376 | 595.5 | 534.28 | 0 | 0 | 0 | 0 | 0 | 0 | 33.0524 | 0 | 21.2067 | 0 | 0 |  | 0 | 0 | 348.5376 | 534.28 | 9 | 595.5 | 593 | 2.5 | 348.5376 | -246.9624 | 1475.5
2021-05-08 | 385 |  |  | 385 | 168 | Yes | 171.55 | 8.38 | 171.55 | 171.55 | 362.6352 | 595.5 | 520.69 | 0 | 0 | 0 | 0 | 0 | 0 | 24.76 | 0 | 21.2067 | 0 | 0 |  | 0 | 0 | 362.6352 | 520.69 | 8.38 | 595.5 | 593 | 2.5 | 362.6352 | -232.8648 | 1475.5
2021-05-08 01:00 | 385 |  |  | 385 | 169 | Yes | 142.233 | 7.63 | 142.233 | 142.233 | 352.6912 | 595.5 | 502.56 | 0 | 0 | 0 | 0 | 0 | 0 | 26.1674 | 0 | 21.2067 | 0 | 0 |  | 0 | 0 | 352.6912 | 502.56 | 7.63 | 595.5 | 593 | 2.5 | 352.6912 | -242.8088 | 1475.5
2021-05-08 02:00 | 385 |  |  | 385 | 170 | Yes | 152.77 | 6.97 | 152.77 | 152.77 | 317.04 | 595.5 | 476.77 | 0 | 0 | 0 | 0 | 0 | 0 | 25.8088 | 0 | 21.2067 | 0 | 0 |  | 0 | 0 | 317.04 | 476.77 | 6.97 | 595.5 | 593 | 2.5 | 317.04 | -278.46 | 1475.5
2021-05-08 03:00 | 385 |  |  | 385 | 171 | Yes | 162.625 | 6.67 | 162.625 | 162.625 | 300.6016 | 595.5 | 469.9 | 0 | 0 | 0 | 0 | 0 | 0 | 25.4494 | 0 | 21.2067 | 0 | 0 |  | 0 | 0 | 300.6016 | 469.9 | 6.67 | 595.5 | 495.95 | 99.55 | 300.6016 | -294.8984 | 1475.5
2021-05-08 04:00 | 385 |  |  | 385 | 172 | Yes | 172.127 | 6.63 | 172.127 | 172.127 | 285.7936 | 548 | 464.54 | 0 | 0 | 0 | 0 | 0 | 0 | 24.8301 | 0 | 21.2067 | 0 | 0 |  | 0 | 0 | 285.7936 | 464.54 | 6.63 | 548 | 546 | 2 | 285.7936 | -262.2064 | 1475.5
2021-05-08 05:00 | 385 |  |  | 385 | 173 | Yes | 174.742 | 6.6 | 174.742 | 174.742 | 290.1728 | 595.5 | 471.51 | 0 | 0 | 0 | 0 | 0 | 0 | 25.0859 | 0 | 21.2067 | 0 | 0 |  | 0 | 0 | 290.1728 | 471.51 | 6.6 | 595.5 | 593 | 2.5 | 290.1728 | -305.3272 | 1475.5
2021-05-08 06:00 | 385 |  |  | 385 | 174 | Yes | 165.136 | 6.8 | 165.136 | 165.136 | 307.9072 | 595.5 | 479.84 | 0 | 0 | 0 | 0 | 0 | 0 | 27.8638 | 0 | 21.2067 | 0 | 0 |  | 0 | 0 | 307.9072 | 479.84 | 6.8 | 595.5 | 593 | 2.5 | 307.9072 | -287.5928 | 1475.5
2021-05-08 07:00 | 385 |  |  | 385 | 175 | Yes | 185.04 | 7.18 | 185.04 | 185.04 | 294.504 | 516 | 486.72 | 0 | 0 | 0 | 0 | 0 | 0 | 24.8176 | 0 | 21.2067 | 0 | 0 |  | 0 | 0 | 294.504 | 486.72 | 7.18 | 516 | 514.5 | 1.5 | 294.504 | -221.496 | 1475.5
2021-05-08 08:00 | 385 |  |  | 385 | 176 | Yes | 209.563 | 7.32 | 209.563 | 209.563 | 285.7424 | 584.5 | 502.62 | 0 | 0 | 0 | 0 | 0 | 0 | 23.3368 | 0 | 21.2067 | 0 | 0 |  | 0 | 0 | 285.7424 | 502.62 | 7.32 | 584.5 | 582 | 2.5 | 285.7424 | -298.7576 | 1475.5
2021-05-08 09:00 | 385 |  |  | 385 | 177 | Yes | 184.056 | 7.34 | 184.056 | 184.056 | 322.8144 | 595.5 | 514.21 | 0 | 0 | 0 | 0 | 0 | 0 | 25.2354 | 0 | 21.2067 | 0 | 0 |  | 0 | 0 | 322.8144 | 514.21 | 7.34 | 595.5 | 593 | 2.5 | 322.8144 | -272.6856 | 1475.5
2021-05-08 10:00 | 385 |  |  | 385 | 178 | Yes | 179.095 | 7.33 | 179.095 | 179.095 | 366.8496 | 595.5 | 526.97 | 0 | 0 | 0 | 0 | 0 | 0 | 25.235 | 0 | 21.2067 | 0 | 0 |  | 0 | 0 | 366.8496 | 526.97 | 7.33 | 595.5 | 593 | 2.5 | 366.8496 | -228.6504 | 1475.5
2021-05-08 11:00 | 385 |  |  | 385 | 179 | Yes | 171.544 | 6.83 | 171.544 | 171.544 | 344.1744 | 595.5 | 522.55 | 0 | 0 | 0 | 0 | 0 | 0 | 25.0628 | 0 | 21.2067 | 0 | 0 |  | 0 | 0 | 344.1744 | 522.55 | 6.83 | 595.5 | 593 | 2.5 | 344.1744 | -251.3256 | 1475.5
2021-05-08 12:00 | 385 |  |  | 385 | 180 | Yes | 156.163 | 6.54 | 156.163 | 156.163 | 342.3856 | 595.5 | 505.08 | 0 | 0 | 0 | 0 | 0 | 0 | 32.0429 | 0 | 21.2067 | 0 | 0 |  | 0 | 0 | 342.3856 | 505.08 | 6.54 | 595.5 | 593 | 2.5 | 342.3856 | -253.1144 | 1475.5
2021-05-08 13:00 | 385 |  |  | 385 | 181 | Yes | 180.141 | 6.36 | 180.141 | 180.141 | 305.664 | 595.5 | 492.15 | 0 | 0 | 0 | 0 | 0 | 0 | 25.8473 | 0 | 21.2067 | 0 | 0 |  | 0 | 0 | 305.664 | 492.15 | 6.36 | 595.5 | 593 | 2.5 | 305.664 | -289.836 | 1475.5
2021-05-08 14:00 | 385 |  |  | 385 | 182 | Yes | 207.145 | 6.29 | 207.145 | 207.145 | 284.1856 | 520 | 497.62 | 0 | 0 | 0 | 0 | 0 | 0 | 25.3657 | 0 | 21.2067 | 0 | 0 |  | 0 | 0 | 284.1856 | 497.62 | 6.29 | 520 | 518.5 | 1.5 | 284.1856 | -235.8144 | 1475.5
2021-05-08 15:00 | 385 |  |  | 385 | 183 | Yes | 215.433 | 6.37 | 215.433 | 215.433 | 280.4592 | 511.5 | 501.14 | 0 | 0 | 0 | 0 | 0 | 0 | 24.13 | 0 | 21.2067 | 0 | 0 |  | 0 | 0 | 280.4592 | 501.14 | 6.37 | 511.5 | 510.5 | 1 | 280.4592 | -231.0408 | 1475.5
2021-05-08 16:00 | 385 |  |  | 385 | 184 | Yes | 211 | 6.27 | 211 | 211 | 285.9472 | 595 | 497.13 | 0 | 0 | 0 | 0 | 0 | 0 | 23.47 | 0 | 21.2067 | 0 | 0 |  | 0 | 0 | 285.9472 | 497.13 | 6.27 | 595 | 592.5 | 2.5 | 285.9472 | -309.0528 | 1475.5
2021-05-08 17:00 | 385 |  |  | 385 | 185 | Yes | 214.02 | 6.38 | 214.02 | 214.02 | 300.1824 | 595.5 | 500.23 | 0 | 0 | 0 | 0 | 0 | 0 | 23.76 | 0 | 21.2067 | 0 | 0 |  | 0 | 0 | 300.1824 | 500.23 | 6.38 | 595.5 | 593 | 2.5 | 300.1824 | -295.3176 | 1475.5
2021-05-08 18:00 | 385 |  |  | 385 | 186 | Yes | 207.463 | 6.27 | 207.463 | 207.463 | 286.0576 | 574.5 | 499.8 | 0 | 0 | 0 | 0 | 0 | 0 | 24.9982 | 0 | 21.2067 | 0 | 0 |  | 0 | 0 | 286.0576 | 499.8 | 6.27 | 574.5 | 572 | 2.5 | 286.0576 | -288.4424 | 1475.5
2021-05-08 19:00 | 385 |  |  | 385 | 187 | Yes | 196.198 | 6.28 | 196.198 | 196.198 | 304.5872 | 566 | 507.06 | 0 | 0 | 0 | 0 | 0 | 0 | 26.0759 | 0 | 21.2067 | 0 | 0 |  | 0 | 0 | 304.5872 | 507.06 | 6.28 | 566 | 563.5 | 2.5 | 304.5872 | -261.4128 | 1475.5
2021-05-08 20:00 | 385 |  |  | 385 | 188 | Yes | 172.32 | 6.88 | 172.32 | 172.32 | 316.416 | 595.5 | 495.61 | 0 | 0 | 0 | 0 | 0 | 0 | 30.1149 | 0 | 21.2067 | 0 | 0 |  | 0 | 0 | 316.416 | 495.61 | 6.88 | 595.5 | 593 | 2.5 | 316.416 | -279.084 | 1475.5
2021-05-08 21:00 | 385 |  |  | 385 | 189 | Yes | 197.223 | 7.79 | 197.223 | 197.223 | 305.3696 | 595.5 | 510.38 | 0 | 0 | 0 | 0 | 0 | 0 | 25.4066 | 0 | 21.2067 | 0 | 0 |  | 0 | 0 | 305.3696 | 510.38 | 7.79 | 595.5 | 593 | 2.5 | 305.3696 | -290.1304 | 1475.5
2021-05-08 22:00 | 385 |  |  | 385 | 190 | Yes | 175.113 | 7.99 | 175.113 | 175.113 | 336.6288 | 595.5 | 519.73 | 0 | 0 | 0 | 0 | 0 | 0 | 27.7042 | 0 | 21.2067 | 0 | 0 |  | 0 | 0 | 336.6288 | 519.73 | 7.99 | 595.5 | 593 | 2.5 | 336.6288 | -258.8712 | 1475.5
2021-05-08 23:00 | 385 |  |  | 385 | 191 | Yes | 132.874 | 7.4 | 132.874 | 132.874 | 382.952 | 595.5 | 499.76 | 0 | 0 | 0 | 0 | 0 | 0 | 25.16 | 0 | 21.2067 | 0 | 0 |  | 0 | 0 | 382.952 | 499.76 | 7.4 | 595.5 | 549 | 46.5 | 382.952 | -212.548 | 1475.5
2021-05-09 | 385 |  |  | 385 | 192 | Yes | 191.693 | 7.48 | 191.693 | 191.693 | 385.4096 | 595.5 | 481.18 | 0 | 0 | 0 | 0 | 0 | 0 | 22.82 | 0 | 21.2067 | 0 | 0 |  | 0 | 0 | 385.4096 | 481.18 | 7.48 | 595.5 | 592 | 3.5 | 385.4096 | -210.0904 | 1475.5
2021-05-09 01:00 | 385 |  |  | 385 | 193 | Yes | 156 | 6.73 | 156 | 156 | 351.0896 | 595.5 | 473.23 | 0 | 0 | 0 | 0 | 0 | 0 | 24.22 | 0 | 21.2067 | 0 | 0 |  | 0 | 0 | 351.0896 | 473.23 | 6.73 | 595.5 | 593 | 2.5 | 351.0896 | -244.4104 | 1475.5
2021-05-09 02:00 | 385 |  |  | 385 | 194 | Yes | 168.402 | 7.32 | 168.402 | 168.402 | 288.6608 | 517.5 | 455.08 | 0 | 0 | 0 | 0 | 0 | 0 | 23.05 | 0 | 21.2067 | 0 | 0 |  | 0 | 0 | 288.6608 | 455.08 | 7.32 | 517.5 | 516 | 1.5 | 288.6608 | -228.8392 | 1475.5
2021-05-09 03:00 | 385 |  |  | 385 | 195 | Yes | 171.719 | 7.68 | 171.719 | 171.719 | 283.24 | 520 | 458.75 | 0 | 0 | 0 | 0 | 0 | 0 | 21.16 | 0 | 21.2067 | 0 | 0 |  | 0 | 0 | 283.24 | 458.75 | 7.68 | 520 | 518.5 | 1.5 | 283.24 | -236.76 | 1475.5
2021-05-09 04:00 | 385 |  |  | 385 | 196 | Yes | 176.503 | 8.01 | 176.503 | 176.503 | 280.8288 | 421 | 463.85 | 42.85 | 42.85 | 1.4918 | 42.85 | 0 | 0 | 20.37 | 872.8535 | 21.2067 | 0 | 0 |  | 872.8535 | 0 | 280.8288 | 463.85 | 8.01 | 421 | 421 | 0 | 280.8288 | -140.1712 | 1475.5
2021-05-09 05:00 | 385 |  |  | 385 | 197 | Yes | 177.058 | 8.69 | 177.058 | 177.058 | 280.8624 | 437 | 465.11 | 28.11 | 28.11 | 1.5004 | 28.11 | 0 | 0 | 20.79 | 584.4082 | 21.2067 | 0 | 0 |  | 584.4082 | 0 | 280.8624 | 465.11 | 8.69 | 437 | 436.5 | 0.5 | 280.8624 | -156.1376 | 1475.5
2021-05-09 06:00 | 385 |  |  | 385 | 198 | Yes | 184.495 | 9.1 | 184.495 | 184.495 | 280.8288 | 424 | 472.96 | 48.96 | 48.96 | 1.4638 | 48.96 | 0 | 0 | 21.46 | 1050.6804 | 21.2067 | 0 | 0 |  | 1038.2814 | 12.3989 | 280.8288 | 472.96 | 9.1 | 424 | 423.5 | 0.5 | 280.8288 | -143.1712 | 1475.5
2021-05-09 07:00 | 385 |  |  | 385 | 199 | Yes | 198.295 | 8.81 | 198.295 | 198.295 | 280.7456 | 440 | 486.6 | 46.6 | 46.6 | 1.2506 | 46.6 | 0 | 0 | 21.43 | 998.6359 | 21.2067 | 0 | 0 |  | 988.2336 | 10.4024 | 280.7456 | 486.6 | 8.81 | 440 | 439.5 | 0.5 | 280.7456 | -159.2544 | 1475.5
2021-05-09 08:00 | 385 |  |  | 385 | 200 | Yes | 201.44 | 8.99 | 201.44 | 201.44 | 281.0048 | 432.5 | 489.93 | 57.43 | 57.43 | 1.5048 | 57.43 | 0 | 0 | 22.96 | 1318.5915 | 21.2067 | 0 | 0 |  | 1217.9024 | 100.6891 | 281.0048 | 489.93 | 8.99 | 432.5 | 432 | 0.5 | 281.0048 | -151.4952 | 1475.5
2021-05-09 09:00 | 385 |  |  | 385 | 201 | Yes | 223.748 | 8.4 | 223.748 | 223.748 | 282.3008 | 527 | 511.65 | 0 | 0 | 0 | 0 | 0 | 0 | 24.77 | 0 | 21.2067 | 0 | 0 |  | 0 | 0 | 282.3008 | 511.65 | 8.4 | 527 | 525.5 | 1.5 | 282.3008 | -244.6992 | 1475.5
2021-05-09 10:00 | 385 |  |  | 385 | 202 | Yes | 215.917 | 7.86 | 215.917 | 215.917 | 289.3968 | 590.5 | 513.16 | 0 | 0 | 0 | 0 | 0 | 0 | 25.4025 | 0 | 21.2067 | 0 | 0 |  | 0 | 0 | 289.3968 | 513.16 | 7.86 | 590.5 | 588 | 2.5 | 289.3968 | -301.1032 | 1475.5
2021-05-09 11:00 | 385 |  |  | 385 | 203 | Yes | 208.592 | 7.99 | 208.592 | 208.592 | 281.5712 | 508.5 | 496.06 | 0 | 0 | 0 | 0 | 0 | 0 | 24.29 | 0 | 21.2067 | 0 | 0 |  | 0 | 0 | 281.5712 | 496.06 | 7.99 | 508.5 | 507 | 1.5 | 281.5712 | -226.9288 | 1475.5
2021-05-09 12:00 | 385 |  |  | 385 | 204 | Yes | 206.195 | 7.67 | 206.195 | 206.195 | 285.0464 | 592 | 493.22 | 0 | 0 | 0 | 0 | 0 | 0 | 24.11 | 0 | 21.2067 | 0 | 0 |  | 0 | 0 | 285.0464 | 493.22 | 7.67 | 592 | 589.5 | 2.5 | 285.0464 | -306.9536 | 1475.5
2021-05-09 13:00 | 385 |  |  | 385 | 205 | Yes | 210.534 | 7.23 | 210.534 | 210.534 | 280.5296 | 520.5 | 498.28 | 0 | 0 | 0 | 0 | 0 | 0 | 23.2667 | 0 | 21.2067 | 0 | 0 |  | 0 | 0 | 280.5296 | 498.28 | 7.23 | 520.5 | 519 | 1.5 | 280.5296 | -239.9704 | 1475.5
2021-05-09 14:00 | 385 |  |  | 385 | 206 | Yes | 219.002 | 7.27 | 219.002 | 219.002 | 290.5888 | 595.5 | 506.12 | 0 | 0 | 0 | 0 | 0 | 0 | 22.64 | 0 | 21.2067 | 0 | 0 |  | 0 | 0 | 290.5888 | 506.12 | 7.27 | 595.5 | 593 | 2.5 | 290.5888 | -304.9112 | 1475.5
2021-05-09 15:00 | 385 |  |  | 385 | 207 | Yes | 220.442 | 7.59 | 220.442 | 220.442 | 280.8544 | 511.5 | 507.24 | 0 | 0 | 0 | 0 | 0 | 0 | 22.4 | 0 | 21.2067 | 0 | 0 |  | 0 | 0 | 280.8544 | 507.24 | 7.59 | 511.5 | 510 | 1.5 | 280.8544 | -230.6456 | 1475.5
2021-05-09 16:00 | 385 |  |  | 385 | 208 | Yes | 216.069 | 7.99 | 216.069 | 216.069 | 281.8144 | 541.5 | 503.41 | 0 | 0 | 0 | 0 | 0 | 0 | 21.73 | 0 | 21.2067 | 0 | 0 |  | 0 | 0 | 281.8144 | 503.41 | 7.99 | 541.5 | 540 | 1.5 | 281.8144 | -259.6856 | 1475.5
2021-05-09 17:00 | 385 |  |  | 385 | 209 | Yes | 221.47 | 7.9 | 221.47 | 221.47 | 293.7728 | 557.5 | 508.56 | 0 | 0 | 0 | 0 | 0 | 0 | 23.22 | 0 | 21.2067 | 0 | 0 |  | 0 | 0 | 293.7728 | 508.56 | 7.9 | 557.5 | 555.5 | 2 | 293.7728 | -263.7272 | 1475.5
2021-05-09 18:00 | 385 |  |  | 385 | 210 | Yes | 188.55 | 7.6 | 188.55 | 188.55 | 309.2032 | 595.5 | 504.91 | 0 | 0 | 0 | 0 | 0 | 0 | 25.13 | 0 | 21.2067 | 0 | 0 |  | 0 | 0 | 309.2032 | 504.91 | 7.6 | 595.5 | 593 | 2.5 | 309.2032 | -286.2968 | 1475.5
2021-05-09 19:00 | 385 |  |  | 385 | 211 | Yes | 175.1 | 7.8 | 175.1 | 175.1 | 329.1296 | 595.5 | 499.93 | 0 | 0 | 0 | 0 | 0 | 0 | 25.87 | 0 | 21.2067 | 0 | 0 |  | 0 | 0 | 329.1296 | 499.93 | 7.8 | 595.5 | 593 | 2.5 | 329.1296 | -266.3704 | 1475.5
2021-05-09 20:00 | 385 |  |  | 385 | 212 | Yes | 172.775 | 7.69 | 172.775 | 172.775 | 339.016 | 595.5 | 519.47 | 0 | 0 | 0 | 0 | 0 | 0 | 27.5234 | 0 | 21.2067 | 0 | 0 |  | 0 | 0 | 339.016 | 519.47 | 7.69 | 595.5 | 593 | 2.5 | 339.016 | -256.484 | 1475.5
2021-05-09 21:00 | 385 |  |  | 385 | 213 | Yes | 161.466 | 7.38 | 161.466 | 161.466 | 368.8688 | 595.5 | 537.71 | 0 | 0 | 0 | 0 | 0 | 0 | 30.3606 | 0 | 21.2067 | 0 | 0 |  | 0 | 0 | 368.8688 | 537.71 | 7.38 | 595.5 | 593 | 2.5 | 368.8688 | -226.6312 | 1475.5
2021-05-09 22:00 | 385 |  |  | 385 | 214 | Yes | 111.634 | 7.46 | 111.634 | 111.634 | 403.0672 | 595.5 | 522.16 | 0 | 0 | 0 | 0 | 0 | 0 | 29.2188 | 0 | 21.2067 | 0 | 0 |  | 0 | 0 | 403.0672 | 522.16 | 7.46 | 595.5 | 593 | 2.5 | 403.0672 | -192.4328 | 1475.5
2021-05-09 23:00 | 385 |  |  | 385 | 215 | Yes | 169.825 | 7.26 | 169.825 | 169.825 | 388.2096 | 595.5 | 510.98 | 0 | 0 | 0 | 0 | 0 | 0 | 25.03 | 0 | 21.2067 | 0 | 0 |  | 0 | 0 | 388.2096 | 510.98 | 7.26 | 595.5 | 593 | 2.5 | 388.2096 | -207.2904 | 1475.5
2021-05-10 | 385 |  |  | 385 | 216 | Yes | 194.051 | 6.73 | 194.051 | 194.051 | 367.0192 | 595.5 | 480.63 | 0 | 0 | 0 | 0 | 0 | 0 | 22.54 | 0 | 21.2067 | 0 | 0 |  | 0 | 0 | 367.0192 | 480.63 | 6.73 | 595.5 | 593 | 2.5 | 367.0192 | -228.4808 | 1475.5
2021-05-10 01:00 | 385 |  |  | 385 | 217 | Yes | 136.053 | 6.44 | 136.053 | 136.053 | 311.1584 | 588 | 453.65 | 0 | 0 | 0 | 0 | 0 | 0 | 24.9063 | 0 | 21.2067 | 0 | 0 |  | 0 | 0 | 311.1584 | 453.65 | 6.44 | 588 | 586 | 2 | 311.1584 | -276.8416 | 1475.5
2021-05-10 02:00 | 385 |  |  | 385 | 218 | Yes | 181.881 | 6.28 | 181.881 | 181.881 | 281.792 | 532 | 467.51 | 0 | 0 | 0 | 0 | 0 | 0 | 23.65 | 0 | 21.2067 | 0 | 0 |  | 0 | 0 | 281.792 | 467.51 | 6.28 | 532 | 530.5 | 1.5 | 281.792 | -250.208 | 1475.5
2021-05-10 03:00 | 385 |  |  | 385 | 219 | Yes | 170.661 | 6.07 | 170.661 | 170.661 | 281.3296 | 454.5 | 458.06 | 3.56 | 3.56 | 0.0006 | 3.56 | 0 | 0 | 22.5134 | 80.1479 | 21.2067 | 0 | 0 |  | 75.496 | 4.6519 | 281.3296 | 458.06 | 6.07 | 454.5 | 454 | 0.5 | 281.3296 | -173.1704 | 1475.5
2021-05-10 04:00 | 385 |  |  | 385 | 220 | Yes | 174.203 | 6.19 | 174.203 | 174.203 | 283.4784 | 515 | 463.87 | 0 | 0 | 0 | 0 | 0 | 0 | 22.2593 | 0 | 21.2067 | 0 | 0 |  | 0 | 0 | 283.4784 | 463.87 | 6.19 | 515 | 513.5 | 1.5 | 283.4784 | -231.5216 | 1475.5
2021-05-10 05:00 | 385 |  |  | 385 | 221 | Yes | 186.491 | 6.49 | 186.491 | 186.491 | 281.2288 | 457 | 472.48 | 15.48 | 15.48 | 1.7298 | 15.48 | 0 | 0 | 22.92 | 354.8012 | 21.2067 | 0 | 0 |  | 328.2802 | 26.521 | 281.2288 | 472.48 | 6.49 | 457 | 456.5 | 0.5 | 281.2288 | -175.7712 | 1475.5
2021-05-10 06:00 | 385 |  |  | 385 | 222 | Yes | 200.096 | 6.91 | 200.096 | 200.096 | 284.6828 | 572.5 | 491.7 | 0 | 0 | 0 | 0 | 0 | 0 | 26.2786 | 0 | 21.2067 | 0 | 0 |  | 0 | 0 | 284.6828 | 491.7 | 6.91 | 572.5 | 570.5 | 2 | 284.6828 | -287.8172 | 1475.5
2021-05-10 07:00 | 385 |  |  | 385 | 223 | Yes | 202.705 | 7.88 | 202.705 | 202.705 | 310.0356 | 557.882 | 520.63 | 0 | 0 | 0 | 0 | 0 | 0 | 25.674 | 0 | 21.2067 | 0 | 0 |  | 0 | 0 | 310.0356 | 520.63 | 7.88 | 557.882 | 556.382 | 1.5 | 310.0356 | -247.8464 | 1475.5
2021-05-10 08:00 | 385 |  |  | 385 | 224 | Yes | 162.292 | 8.58 | 162.292 | 162.292 | 380.4546 | 609.5 | 551.32 | 0 | 0 | 0 | 0 | 0 | 0 | 31.489 | 0 | 21.2067 | 0 | 0 |  | 0 | 0 | 380.4546 | 551.32 | 8.58 | 609.5 | 607 | 2.5 | 380.4546 | -229.0454 | 1475.5
2021-05-10 09:00 | 385 |  |  | 385 | 225 | Yes | 136.579 | 8.09 | 136.579 | 136.579 | 438.5724 | 773.5 | 569.53 | 0 | 0 | 0 | 0 | 0 | 0 | 26.863 | 0 | 21.2067 | 0 | 0 |  | 0 | 0 | 438.5724 | 569.53 | 8.09 | 773.5 | 771 | 2.5 | 438.5724 | -334.9276 | 1475.5
2021-05-10 10:00 | 385 |  |  | 385 | 226 | Yes | 71.434 | 8.28 | 71.434 | 71.434 | 484.6478 | 890.5 | 564.35 | 0 | 0 | 0 | 0 | 0 | 0 | 38.049 | 0 | 21.2067 | 0 | 0 |  | 0 | 0 | 484.6478 | 564.35 | 8.28 | 890.5 | 888 | 2.5 | 484.6478 | -405.8522 | 1475.5
2021-05-10 11:00 | 385 |  |  | 385 | 227 | Yes | 52.622 | 8.46 | 52.622 | 52.622 | 511.8948 | 890.5 | 568.58 | 0 | 0 | 0 | 0 | 0 | 0 | 27.749 | 0 | 21.2067 | 0 | 0 |  | 0 | 0 | 511.8948 | 568.58 | 8.46 | 890.5 | 888 | 2.5 | 511.8948 | -378.6052 | 1475.5
2021-05-10 12:00 | 385 |  |  | 385 | 228 | Yes | 174.05 | 8.77 | 174.05 | 174.05 | 496.1976 | 890.5 | 568.72 | 0 | 0 | 0 | 0 | 0 | 0 | 28.872 | 0 | 21.2067 | 0 | 0 |  | 0 | 0 | 496.1976 | 568.72 | 8.77 | 890.5 | 888 | 2.5 | 496.1976 | -394.3024 | 1475.5
2021-05-10 13:00 | 385 |  |  | 385 | 229 | Yes | 220.24 | 8.77 | 220.24 | 220.24 | 475.8592 | 890.5 | 569.19 | 0 | 0 | 0 | 0 | 0 | 0 | 27.037 | 0 | 21.2067 | 0 | 0 |  | 0 | 0 | 475.8592 | 569.19 | 8.77 | 890.5 | 888 | 2.5 | 475.8592 | -414.6408 | 1475.5
2021-05-10 14:00 | 385 |  |  | 385 | 230 | Yes | 163.115 | 8.56 | 163.115 | 163.115 | 497.743 | 890.5 | 559.05 | 0 | 0 | 0 | 0 | 0 | 0 | 26.769 | 0 | 21.2067 | 0 | 0 |  | 0 | 0 | 497.743 | 559.05 | 8.56 | 890.5 | 888 | 2.5 | 497.743 | -392.757 | 1475.5
2021-05-10 15:00 | 385 |  |  | 385 | 231 | Yes | 168.484 | 8.18 | 168.484 | 168.484 | 508.1722 | 890.5 | 557.44 | 0 | 0 | 0 | 0 | 0 | 0 | 26.442 | 0 | 21.2067 | 0 | 0 |  | 0 | 0 | 508.1722 | 557.44 | 8.18 | 890.5 | 888 | 2.5 | 508.1722 | -382.3278 | 1475.5
2021-05-10 16:00 | 385 |  |  | 385 | 232 | Yes | 186.974 | 8.26 | 186.974 | 186.974 | 438.6216 | 890.5 | 548.38 | 0 | 0 | 0 | 0 | 0 | 0 | 28.444 | 0 | 21.2067 | 0 | 0 |  | 0 | 0 | 438.6216 | 548.38 | 8.26 | 890.5 | 888 | 2.5 | 438.6216 | -451.8784 | 1475.5
2021-05-10 17:00 | 385 |  |  | 385 | 233 | Yes | 181.485 | 8.27 | 181.485 | 181.485 | 447.9386 | 890.5 | 542.98 | 0 | 0 | 0 | 0 | 0 | 0 | 28.493 | 0 | 21.2067 | 0 | 0 |  | 0 | 0 | 447.9386 | 542.98 | 8.27 | 890.5 | 888 | 2.5 | 447.9386 | -442.5614 | 1475.5
2021-05-10 18:00 | 385 |  |  | 385 | 234 | Yes | 186.148 | 8.36 | 186.148 | 186.148 | 435.0822 | 890.5 | 532.9 | 0 | 0 | 0 | 0 | 0 | 0 | 25.661 | 0 | 21.2067 | 0 | 0 |  | 0 | 0 | 435.0822 | 532.9 | 8.36 | 890.5 | 888 | 2.5 | 435.0822 | -455.4178 | 1475.5
2021-05-10 19:00 | 385 |  |  | 385 | 235 | Yes | 121.882 | 8.46 | 121.882 | 121.882 | 508.9932 | 890.5 | 535.16 | 0 | 0 | 0 | 0 | 0 | 0 | 28.8581 | 0 | 21.2067 | 0 | 0 |  | 0 | 0 | 508.9932 | 535.16 | 8.46 | 890.5 | 888 | 2.5 | 508.9932 | -381.5068 | 1475.5
2021-05-10 20:00 | 385 |  |  | 385 | 236 | Yes | 62.543 | 8.77 | 62.543 | 62.543 | 573.7966 | 890.5 | 534.64 | 0 | 0 | 0 | 0 | 0 | 0 | 29.407 | 0 | 21.2067 | 0 | 0 |  | 0 | 0 | 573.7966 | 534.64 | 8.77 | 890.5 | 888 | 2.5 | 573.7966 | -316.7034 | 1475.5
2021-05-10 21:00 | 385 |  |  | 385 | 237 | Yes | 0 | 9.27 | 0 | 0 | 632.3496 | 890.5 | 553.72 | 0 | 0 | 0 | 0 | 0 | 0 | 0 | 0 | 21.2067 | 0 | 0 |  | 0 | 0 | 632.3496 | 553.72 | 9.27 | 890.5 | 888 | 2.5 | 632.3496 | -258.1504 | 1475.5
2021-05-10 22:00 | 385 |  |  | 385 | 238 | Yes | 207.715 | 9.27 | 207.715 | 207.715 | 634.2324 | 890.5 | 556.98 | 0 | 0 | 0 | 0 | 0 | 0 | 25.4501 | 0 | 21.2067 | 0 | 0 |  | 0 | 0 | 634.2324 | 556.98 | 9.27 | 890.5 | 888 | 2.5 | 634.2324 | -256.2676 | 1475.5
2021-05-10 23:00 | 385 |  |  | 385 | 239 | Yes | 189.005 | 8.56 | 189.005 | 189.005 | 492.7012 | 890.5 | 537.55 | 0 | 0 | 0 | 0 | 0 | 0 | 23.515 | 0 | 21.2067 | 0 | 0 |  | 0 | 0 | 492.7012 | 537.55 | 8.56 | 890.5 | 888 | 2.5 | 492.7012 | -397.7988 | 1475.5
2021-05-11 | 385 |  |  | 385 | 240 | Yes | 127.34 | 7.88 | 127.34 | 127.34 | 376.1538 | 890.5 | 511.36 | 0 | 0 | 0 | 0 | 0 | 0 | 22.654 | 0 | 21.2067 | 0 | 0 |  | 0 | 0 | 376.1538 | 511.36 | 7.88 | 890.5 | 888 | 2.5 | 376.1538 | -514.3462 | 1475.5
2021-05-11 01:00 | 385 |  |  | 385 | 241 | Yes | 143.065 | 7.48 | 143.065 | 143.065 | 355.0542 | 890.5 | 489.39 | 0 | 0 | 0 | 0 | 0 | 0 | 22.47 | 0 | 21.2067 | 0 | 0 |  | 0 | 0 | 355.0542 | 489.39 | 7.48 | 890.5 | 888 | 2.5 | 355.0542 | -535.4458 | 1475.5
2021-05-11 02:00 | 385 |  |  | 385 | 242 | Yes | 145.072 | 6.79 | 145.072 | 145.072 | 342.6982 | 797.5 | 490.21 | 0 | 0 | 0 | 0 | 0 | 0 | 20.16 | 0 | 21.2067 | 0 | 0 |  | 0 | 0 | 342.6982 | 490.21 | 6.79 | 797.5 | 796.5 | 1 | 342.6982 | -454.8018 | 1475.5
2021-05-11 03:00 | 385 |  |  | 385 | 243 | Yes | 142.681 | 6.48 | 142.681 | 142.681 | 347.4746 | 890.5 | 488.01 | 0 | 0 | 0 | 0 | 0 | 0 | 19.5799 | 0 | 21.2067 | 0 | 0 |  | 0 | 0 | 347.4746 | 488.01 | 6.48 | 890.5 | 888 | 2.5 | 347.4746 | -543.0254 | 1475.5
2021-05-11 04:00 | 385 |  |  | 385 | 244 | Yes | 149.266 | 6.49 | 149.266 | 149.266 | 340.869 | 750 | 494.1 | 0 | 0 | 0 | 0 | 0 | 0 | 19.84 | 0 | 21.2067 | 0 | 0 |  | 0 | 0 | 340.869 | 494.1 | 6.49 | 750 | 749.5 | 0.5 | 340.869 | -409.131 | 1475.5
2021-05-11 05:00 | 385 |  |  | 385 | 245 | Yes | 155.641 | 7.08 | 155.641 | 155.641 | 342.1866 | 867 | 500.91 | 0 | 0 | 0 | 0 | 0 | 0 | 20.7899 | 0 | 21.2067 | 0 | 0 |  | 0 | 0 | 342.1866 | 500.91 | 7.08 | 867 | 865 | 2 | 342.1866 | -524.8134 | 1475.5
2021-05-11 06:00 | 385 |  |  | 385 | 246 | Yes | 183.627 | 7.49 | 183.627 | 183.627 | 359.0424 | 842 | 529.48 | 0 | 0 | 0 | 0 | 0 | 0 | 23.2001 | 0 | 21.2067 | 0 | 0 |  | 0 | 0 | 359.0424 | 529.48 | 7.49 | 842 | 840 | 2 | 359.0424 | -482.9576 | 1475.5
2021-05-11 07:00 | 385 |  |  | 385 | 247 | Yes | 190.939 | 8.7 | 190.939 | 190.939 | 365.4688 | 890.5 | 565.11 | 0 | 0 | 0 | 0 | 0 | 0 | 31.1 | 0 | 21.2067 | 0 | 0 |  | 0 | 0 | 365.4688 | 565.11 | 8.7 | 890.5 | 888 | 2.5 | 365.4688 | -525.0312 | 1475.5
2021-05-11 08:00 | 385 |  |  | 385 | 248 | Yes | 210.572 | 9.6 | 210.572 | 210.572 | 371.8732 | 866.5 | 592.05 | 0 | 0 | 0 | 0 | 0 | 0 | 28.3283 | 0 | 21.2067 | 0 | 0 |  | 0 | 0 | 371.8732 | 592.05 | 9.6 | 866.5 | 864 | 2.5 | 371.8732 | -494.6268 | 1475.5
2021-05-11 09:00 | 385 |  |  | 385 | 249 | Yes | 186.768 | 8.99 | 186.768 | 186.768 | 391.026 | 881 | 586.78 | 0 | 0 | 0 | 0 | 0 | 0 | 28.5343 | 0 | 21.2067 | 0 | 0 |  | 0 | 0 | 391.026 | 586.78 | 8.99 | 881 | 878.5 | 2.5 | 391.026 | -489.974 | 1475.5
2021-05-11 10:00 | 385 |  |  | 385 | 250 | Yes | 141.101 | 8.45 | 141.101 | 141.101 | 412.5292 | 859.5 | 562.07 | 0 | 0 | 0 | 0 | 0 | 0 | 28.1867 | 0 | 21.2067 | 0 | 0 |  | 0 | 0 | 412.5292 | 562.07 | 8.45 | 859.5 | 857.5 | 2 | 412.5292 | -446.9708 | 1475.5
2021-05-11 11:00 | 385 |  |  | 385 | 251 | Yes | 31.15 | 8.57 | 31.15 | 31.15 | 503.6058 | 890.5 | 542.9 | 0 | 0 | 0 | 0 | 0 | 0 | 30.3198 | 0 | 21.2067 | 0 | 0 |  | 0 | 0 | 503.6058 | 542.9 | 8.57 | 890.5 | 888 | 2.5 | 503.6058 | -386.8942 | 1475.5
2021-05-11 12:00 | 385 |  |  | 385 | 252 | Yes | 56.377 | 8.28 | 56.377 | 56.377 | 480.8216 | 890.5 | 532.85 | 0 | 0 | 0 | 0 | 0 | 0 | 29.1298 | 0 | 21.2067 | 0 | 0 |  | 0 | 0 | 480.8216 | 532.85 | 8.28 | 890.5 | 888 | 2.5 | 480.8216 | -409.6784 | 1475.5
2021-05-11 13:00 | 385 |  |  | 385 | 253 | Yes | 61.911 | 8.47 | 61.911 | 61.911 | 505.2048 | 890.5 | 531.89 | 0 | 0 | 0 | 0 | 0 | 0 | 29.1202 | 0 | 21.2067 | 0 | 0 |  | 0 | 0 | 505.2048 | 531.89 | 8.47 | 890.5 | 888 | 2.5 | 505.2048 | -385.2952 | 1475.5
2021-05-11 14:00 | 385 |  |  | 385 | 254 | Yes | 43.788 | 8.67 | 43.788 | 43.788 | 540.9628 | 890.5 | 531.99 | 0 | 0 | 0 | 0 | 0 | 0 | 27.7599 | 0 | 21.2067 | 0 | 0 |  | 0 | 0 | 540.9628 | 531.99 | 8.67 | 890.5 | 720 | 170.5 | 540.9628 | -349.5372 | 1475.5
2021-05-11 15:00 | 385 |  |  | 385 | 255 | Yes | 93.173 | 8.46 | 93.173 | 93.173 | 536.4192 | 890.5 | 530.24 | 0 | 0 | 0 | 0 | 0 | 0 | 26.0899 | 0 | 21.2067 | 0 | 0 |  | 0 | 0 | 536.4192 | 530.24 | 8.46 | 890.5 | 888 | 2.5 | 536.4192 | -354.0808 | 1475.5
2021-05-11 16:00 | 385 |  |  | 385 | 256 | Yes | 176.12 | 8.16 | 176.12 | 176.12 | 480.6486 | 890.5 | 524.28 | 0 | 0 | 0 | 0 | 0 | 0 | 25.2499 | 0 | 21.2067 | 0 | 0 |  | 0 | 0 | 480.6486 | 524.28 | 8.16 | 890.5 | 888 | 2.5 | 480.6486 | -409.8514 | 1475.5
2021-05-11 17:00 | 385 |  |  | 385 | 257 | Yes | 175.24 | 8.17 | 175.24 | 175.24 | 443.4876 | 890.5 | 523.41 | 0 | 0 | 0 | 0 | 0 | 0 | 25.5899 | 0 | 21.2067 | 0 | 0 |  | 0 | 0 | 443.4876 | 523.41 | 8.17 | 890.5 | 888 | 2.5 | 443.4876 | -447.0124 | 1475.5
2021-05-11 18:00 | 385 |  |  | 385 | 258 | Yes | 101.802 | 8.37 | 101.802 | 101.802 | 490.9724 | 890.5 | 525.56 | 0 | 0 | 0 | 0 | 0 | 0 | 27.0401 | 0 | 21.2067 | 0 | 0 |  | 0 | 0 | 490.9724 | 525.56 | 8.37 | 890.5 | 888 | 2.5 | 490.9724 | -399.5276 | 1475.5
2021-05-11 19:00 | 385 |  |  | 385 | 259 | Yes | 77.006 | 8.47 | 77.006 | 77.006 | 509.5838 | 890.5 | 517.76 | 0 | 0 | 0 | 0 | 0 | 0 | 27.3101 | 0 | 21.2067 | 0 | 0 |  | 0 | 0 | 509.5838 | 517.76 | 8.47 | 890.5 | 888 | 2.5 | 509.5838 | -380.9162 | 1475.5
2021-05-11 20:00 | 385 |  |  | 385 | 260 | Yes | 30.114 | 8.95 | 30.114 | 30.114 | 515.4274 | 890.5 | 524.01 | 0 | 0 | 0 | 0 | 0 | 0 | 29.1897 | 0 | 21.2067 | 0 | 0 |  | 0 | 0 | 515.4274 | 524.01 | 8.95 | 890.5 | 888 | 2.5 | 515.4274 | -375.0726 | 1475.5
2021-05-11 21:00 | 385 |  |  | 385 | 261 | Yes | 92.489 | 8.87 | 92.489 | 92.489 | 432.1416 | 885 | 533.49 | 0 | 0 | 0 | 0 | 0 | 0 | 33.36 | 0 | 21.2067 | 0 | 0 |  | 0 | 0 | 432.1416 | 533.49 | 8.87 | 885 | 882.5 | 2.5 | 432.1416 | -452.8584 | 1475.5
2021-05-11 22:00 | 385 |  |  | 385 | 262 | Yes | 61.34 | 8.95 | 61.34 | 61.34 | 469.6396 | 890.5 | 539.93 | 0 | 0 | 0 | 0 | 0 | 0 | 30.36 | 0 | 21.2067 | 0 | 0 |  | 0 | 0 | 469.6396 | 539.93 | 8.95 | 890.5 | 888 | 2.5 | 469.6396 | -420.8604 | 1475.5
2021-05-11 23:00 | 385 |  |  | 385 | 263 | Yes | 168.332 | 8.17 | 168.332 | 168.332 | 413.0064 | 890.5 | 515.5 | 0 | 0 | 0 | 0 | 0 | 0 | 25.2401 | 0 | 21.2067 | 0 | 0 |  | 0 | 0 | 413.0064 | 515.5 | 8.17 | 890.5 | 888 | 2.5 | 413.0064 | -477.4936 | 1475.5
2021-05-12 | 385 |  |  | 385 | 264 | Yes | 178.644 | 7.18 | 178.644 | 178.644 | 313.2792 | 686.5 | 486.11 | 0 | 0 | 0 | 0 | 0 | 0 | 22.03 | 0 | 21.2067 | 0 | 0 |  | 0 | 0 | 313.2792 | 486.11 | 7.18 | 686.5 | 684 | 2.5 | 313.2792 | -373.2208 | 1475.5
2021-05-12 01:00 | 385 |  |  | 385 | 265 | Yes | 178.032 | 6.63 | 178.032 | 178.032 | 282.4 | 530.5 | 464.01 | 0 | 0 | 0 | 0 | 0 | 0 | 21.26 | 0 | 21.2067 | 0 | 0 |  | 0 | 0 | 282.4 | 464.01 | 6.63 | 530.5 | 529 | 1.5 | 282.4 | -248.1 | 1475.5
2021-05-12 02:00 | 385 |  |  | 385 | 266 | Yes | 180.027 | 6.59 | 180.027 | 180.027 | 283.792 | 577.5 | 465.98 | 0 | 0 | 0 | 0 | 0 | 0 | 19.89 | 0 | 21.2067 | 0 | 0 |  | 0 | 0 | 283.792 | 465.98 | 6.59 | 577.5 | 575.5 | 2 | 283.792 | -293.708 | 1475.5
2021-05-12 03:00 | 385 |  |  | 385 | 267 | Yes | 173.148 | 6.39 | 173.148 | 173.148 | 280.6224 | 501.5 | 458.88 | 0 | 0 | 0 | 0 | 0 | 0 | 19.52 | 0 | 21.2067 | 0 | 0 |  | 0 | 0 | 280.6224 | 458.88 | 6.39 | 501.5 | 500.5 | 1 | 280.6224 | -220.8776 | 1475.5
2021-05-12 04:00 | 385 |  |  | 385 | 268 | Yes | 178.732 | 6.3 | 178.732 | 178.732 | 280.1328 | 476.5 | 464.37 | 0 | 0 | 0 | 0 | 0 | 0 | 19.48 | 0 | 21.2067 | 0 | 0 |  | 0 | 0 | 280.1328 | 464.37 | 6.3 | 476.5 | 475.5 | 1 | 280.1328 | -196.3672 | 1475.5
2021-05-12 05:00 | 385 |  |  | 385 | 269 | Yes | 185.508 | 6.59 | 185.508 | 185.508 | 280.408 | 453 | 471.44 | 18.44 | 18.44 | 1.066 | 18.44 | 0 | 0 | 19.97 | 368.2468 | 21.2067 | 0 | 0 |  | 368.2468 | 0 | 280.408 | 471.44 | 6.59 | 453 | 452 | 1 | 280.408 | -172.592 | 1475.5
2021-05-12 06:00 | 385 |  |  | 385 | 270 | Yes | 206.134 | 7.09 | 206.134 | 206.134 | 282.1744 | 554.5 | 492.59 | 0 | 0 | 0 | 0 | 0 | 0 | 24.48 | 0 | 21.2067 | 0 | 0 |  | 0 | 0 | 282.1744 | 492.59 | 7.09 | 554.5 | 552.5 | 2 | 282.1744 | -272.3256 | 1475.5
2021-05-12 07:00 | 385 |  |  | 385 | 271 | Yes | 243.906 | 8.1 | 243.906 | 243.906 | 283.9584 | 542 | 535.96 | 0 | 0 | 0 | 0 | 0 | 0 | 29.3011 | 0 | 21.2067 | 0 | 0 |  | 0 | 0 | 283.9584 | 535.96 | 8.1 | 542 | 540.5 | 1.5 | 283.9584 | -258.0416 | 1475.5
2021-05-12 08:00 | 385 |  |  | 385 | 272 | Yes | 206.781 | 9.22 | 206.781 | 206.781 | 338.5376 | 595.5 | 554.53 | 0 | 0 | 0 | 0 | 0 | 0 | 29.9146 | 0 | 21.2067 | 0 | 0 |  | 0 | 0 | 338.5376 | 554.53 | 9.22 | 595.5 | 593 | 2.5 | 338.5376 | -256.9624 | 1475.5
2021-05-12 09:00 | 385 |  |  | 385 | 273 | Yes | 129.048 | 9.06 | 129.048 | 129.048 | 417.5664 | 595.5 | 555.67 | 0 | 0 | 0 | 0 | 0 | 0 | 30.3785 | 0 | 21.2067 | 0 | 0 |  | 0 | 0 | 417.5664 | 555.67 | 9.06 | 595.5 | 593 | 2.5 | 417.5664 | -177.9336 | 1475.5
2021-05-12 10:00 | 385 |  |  | 385 | 274 | Yes | 64.321 | 8.98 | 64.321 | 64.321 | 487.3632 | 595.5 | 560.65 | 0 | 0 | 0 | 0 | 0 | 0 | 38.2539 | 0 | 21.2067 | 0 | 0 |  | 0 | 0 | 487.3632 | 560.65 | 8.98 | 595.5 | 593 | 2.5 | 487.3632 | -108.1368 | 1475.5
2021-05-12 11:00 | 385 |  |  | 385 | 275 | Yes | 39.127 | 9.37 | 39.127 | 39.127 | 506.7744 | 595.5 | 555.26 | 0 | 0 | 0 | 0 | 0 | 0 | 32.4789 | 0 | 21.2067 | 0 | 0 |  | 0 | 0 | 506.7744 | 555.26 | 9.37 | 595.5 | 593 | 2.5 | 506.7744 | -88.7256 | 1475.5
2021-05-12 12:00 | 385 |  |  | 385 | 276 | Yes | 30.864 | 9.01 | 30.864 | 30.864 | 518.504 | 595.5 | 542.33 | 0 | 0 | 0 | 0 | 0 | 0 | 31.401 | 0 | 21.2067 | 0 | 0 |  | 0 | 0 | 518.504 | 542.33 | 9.01 | 595.5 | 593 | 2.5 | 518.504 | -76.996 | 1475.5
2021-05-12 13:00 | 385 |  |  | 385 | 277 | Yes | 42.167 | 8.54 | 42.167 | 42.167 | 484.7216 | 595.5 | 535.42 | 0 | 0 | 0 | 0 | 0 | 0 | 27.9063 | 0 | 21.2067 | 0 | 0 |  | 0 | 0 | 484.7216 | 535.42 | 8.54 | 595.5 | 593 | 2.5 | 484.7216 | -110.7784 | 1475.5
2021-05-12 14:00 | 385 |  |  | 385 | 278 | Yes | 71.6 | 8.44 | 71.6 | 71.6 | 483.6656 | 595.5 | 533.01 | 0 | 0 | 0 | 0 | 0 | 0 | 27.02 | 0 | 21.2067 | 0 | 0 |  | 0 | 0 | 483.6656 | 533.01 | 8.44 | 595.5 | 593 | 2.5 | 483.6656 | -111.8344 | 1475.5
2021-05-12 15:00 | 385 |  |  | 385 | 279 | Yes | 99.7 | 8.24 | 99.7 | 99.7 | 452.3648 | 595.5 | 528.41 | 0 | 0 | 0 | 0 | 0 | 0 | 26.19 | 0 | 21.2067 | 0 | 0 |  | 0 | 0 | 452.3648 | 528.41 | 8.24 | 595.5 | 593 | 2.5 | 452.3648 | -143.1352 | 1475.5
2021-05-12 16:00 | 385 |  |  | 385 | 280 | Yes | 128.75 | 7.94 | 128.75 | 128.75 | 436.5072 | 595.5 | 523.71 | 0 | 0 | 0 | 0 | 0 | 0 | 25.13 | 0 | 21.2067 | 0 | 0 |  | 0 | 0 | 436.5072 | 523.71 | 7.94 | 595.5 | 588 | 7.5 | 436.5072 | -158.9928 | 1475.5
2021-05-12 17:00 | 385 |  |  | 385 | 281 | Yes | 126.05 | 7.95 | 126.05 | 126.05 | 414.5872 | 595.5 | 524.97 | 0 | 0 | 0 | 0 | 0 | 0 | 25.4 | 0 | 21.2067 | 0 | 0 |  | 0 | 0 | 414.5872 | 524.97 | 7.95 | 595.5 | 532 | 63.5 | 414.5872 | -180.9128 | 1475.5
2021-05-12 18:00 | 385 |  |  | 385 | 282 | Yes | 110.373 | 8.05 | 110.373 | 110.373 | 405.3968 | 595.5 | 523.82 | 0 | 0 | 0 | 0 | 0 | 0 | 28.0235 | 0 | 21.2067 | 0 | 0 |  | 0 | 0 | 405.3968 | 523.82 | 8.05 | 595.5 | 593 | 2.5 | 405.3968 | -190.1032 | 1475.5
2021-05-12 19:00 | 385 |  |  | 385 | 283 | Yes | 122.387 | 8.27 | 122.387 | 122.387 | 394.0432 | 595.5 | 524.69 | 0 | 0 | 0 | 0 | 0 | 0 | 25.5059 | 0 | 21.2067 | 0 | 0 |  | 0 | 0 | 394.0432 | 524.69 | 8.27 | 595.5 | 593 | 2.5 | 394.0432 | -201.4568 | 1475.5
2021-05-12 20:00 | 385 |  |  | 385 | 284 | Yes | 136.916 | 8.46 | 136.916 | 136.916 | 381.9088 | 595.5 | 527.29 | 0 | 0 | 0 | 0 | 0 | 0 | 28.1989 | 0 | 21.2067 | 0 | 0 |  | 0 | 0 | 381.9088 | 527.29 | 8.46 | 595.5 | 593 | 2.5 | 381.9088 | -213.5912 | 1475.5
2021-05-12 21:00 | 385 |  |  | 385 | 285 | Yes | 147.26 | 8.75 | 147.26 | 147.26 | 402.0272 | 595.5 | 546.44 | 0 | 0 | 0 | 0 | 0 | 0 | 28.648 | 0 | 21.2067 | 0 | 0 |  | 0 | 0 | 402.0272 | 546.44 | 8.75 | 595.5 | 593 | 2.5 | 402.0272 | -193.4728 | 1475.5
2021-05-12 22:00 | 385 |  |  | 385 | 286 | Yes | 137.132 | 8.72 | 137.132 | 137.132 | 399.5664 | 595.5 | 545.43 | 0 | 0 | 0 | 0 | 0 | 0 | 27.4753 | 0 | 21.2067 | 0 | 0 |  | 0 | 0 | 399.5664 | 545.43 | 8.72 | 595.5 | 560 | 35.5 | 399.5664 | -195.9336 | 1475.5
2021-05-12 23:00 | 385 |  |  | 385 | 287 | Yes | 150.046 | 8.43 | 150.046 | 150.046 | 366.544 | 595.5 | 525.02 | 0 | 0 | 0 | 0 | 0 | 0 | 24.3762 | 0 | 21.2067 | 0 | 0 |  | 0 | 0 | 366.544 | 525.02 | 8.43 | 595.5 | 535.5 | 60 | 366.544 | -228.956 | 1475.5
2021-05-13 | 385 |  |  | 385 | 288 | Yes | 195.8 | 7.78 | 195.8 | 195.8 | 308.7472 | 577.5 | 498.92 | 0 | 0 | 0 | 0 | 0 | 0 | 21.59 | 0 | 21.2067 | 0 | 0 |  | 0 | 0 | 308.7472 | 498.92 | 7.78 | 577.5 | 545.5 | 32 | 308.7472 | -268.7528 | 1475.5
2021-05-13 01:00 | 385 |  |  | 385 | 289 | Yes | 212.399 | 7.6 | 212.399 | 212.399 | 289.6768 | 595.5 | 499.84 | 0 | 0 | 0 | 0 | 0 | 0 | 21.55 | 0 | 21.2067 | 0 | 0 |  | 0 | 0 | 289.6768 | 499.84 | 7.6 | 595.5 | 593 | 2.5 | 289.6768 | -305.8232 | 1475.5
2021-05-13 02:00 | 385 |  |  | 385 | 290 | Yes | 207.8 | 7.79 | 207.8 | 207.8 | 280.832 | 509.5 | 496.17 | 0 | 0 | 0 | 0 | 0 | 0 | 20.13 | 0 | 21.2067 | 0 | 0 |  | 0 | 0 | 280.832 | 496.17 | 7.79 | 509.5 | 508 | 1.5 | 280.832 | -228.668 | 1475.5
2021-05-13 03:00 | 385 |  |  | 385 | 291 | Yes | 211.231 | 8.01 | 211.231 | 211.231 | 280.6848 | 536.5 | 498.59 | 0 | 0 | 0 | 0 | 0 | 0 | 19.82 | 0 | 21.2067 | 0 | 0 |  | 0 | 0 | 280.6848 | 498.59 | 8.01 | 536.5 | 534.5 | 2 | 280.6848 | -255.8152 | 1475.5
2021-05-13 04:00 | 385 |  |  | 385 | 292 | Yes | 223.256 | 8.01 | 223.256 | 223.256 | 280.3184 | 516 | 511.57 | 0 | 0 | 0 | 0 | 0 | 0 | 19.6164 | 0 | 21.2067 | 0 | 0 |  | 0 | 0 | 280.3184 | 511.57 | 8.01 | 516 | 514.5 | 1.5 | 280.3184 | -235.6816 | 1475.5
2021-05-13 05:00 | 385 |  |  | 385 | 293 | Yes | 238.424 | 8.69 | 238.424 | 238.424 | 280.9056 | 529 | 528.02 | 0 | 0 | 0 | 0 | 0 | 0 | 20.6186 | 0 | 21.2067 | 0 | 0 |  | 0 | 0 | 280.9056 | 528.02 | 8.69 | 529 | 527 | 2 | 280.9056 | -248.0944 | 1475.5
2021-05-13 06:00 | 385 |  |  | 385 | 294 | Yes | 257.717 | 9.31 | 257.717 | 257.717 | 297.6384 | 595.5 | 564.65 | 0 | 0 | 0 | 0 | 0 | 0 | 23.9721 | 0 | 21.2067 | 0 | 0 |  | 0 | 0 | 297.6384 | 564.65 | 9.31 | 595.5 | 593 | 2.5 | 297.6384 | -297.8616 | 1475.5
2021-05-13 07:00 | 385 |  |  | 385 | 295 | Yes | 297.57 | 10.4 | 297.57 | 297.57 | 301.4608 | 595.5 | 609.43 | 13.93 | 13.93 | 0.0008 | 13.93 | 0 | 0 | 33.5638 | 467.5444 | 21.2067 | 0 | 0 |  | 295.4097 | 172.1347 | 301.4608 | 609.43 | 10.4 | 595.5 | 593 | 2.5 | 301.4608 | -294.0392 | 1475.5
2021-05-13 08:00 | 385 |  |  | 385 | 296 | Yes | 338.423 | 10.91 | 338.423 | 338.423 | 288.9872 | 485 | 638.32 | 153.32 | 153.32 | 0.0002 | 153.32 | 0 | 0 | 24.4669 | 3751.2642 | 21.2067 | 0 | 0 |  | 3251.4157 | 499.8486 | 288.9872 | 638.32 | 10.91 | 485 | 484 | 1 | 288.9872 | -196.0128 | 1475.5
2021-05-13 09:00 | 385 |  |  | 385 | 297 | Yes | 346.276 | 10.21 | 346.276 | 346.276 | 280.0848 | 448 | 636.55 | 188.55 | 188.55 | 0.0208 | 188.55 | 0 | 0 | 23.2343 | 4380.8218 | 21.2067 | 0 | 0 |  | 3998.5287 | 382.293 | 280.0848 | 636.55 | 10.21 | 448 | 447.5 | 0.5 | 280.0848 | -167.9152 | 1475.5
2021-05-13 10:00 | 385 |  |  | 385 | 298 | Yes | 311.5 | 10.3 | 311.5 | 311.5 | 282.9536 | 515 | 604.75 | 89.75 | 89.75 | 0.0036 | 89.75 | 0 | 0 | 24.2205 | 2173.7866 | 21.2067 | 0 | 0 |  | 1903.3039 | 270.4827 | 282.9536 | 604.75 | 10.3 | 515 | 513.5 | 1.5 | 282.9536 | -232.0464 | 1475.5
2021-05-13 11:00 | 385 |  |  | 385 | 299 | Yes | 287.18 | 9.58 | 287.18 | 287.18 | 283.3312 | 574.5 | 580.09 | 5.59 | 5.59 | 0.0012 | 5.59 | 0 | 0 | 24.6132 | 137.588 | 21.2067 | 0 | 0 |  | 118.5456 | 19.0424 | 283.3312 | 580.09 | 9.58 | 574.5 | 572 | 2.5 | 283.3312 | -291.1688 | 1475.5
2021-05-13 12:00 | 385 |  |  | 385 | 300 | Yes | 272.324 | 9 | 272.324 | 272.324 | 285.3504 | 515 | 566.68 | 51.68 | 51.68 | -0.0056 | 51.68 | 0 | 0 | 24.6541 | 1274.1214 | 21.2067 | 0 | 0 |  | 1095.9638 | 178.1577 | 285.3504 | 566.68 | 9 | 515 | 513.5 | 1.5 | 285.3504 | -229.6496 | 1475.5
2021-05-13 13:00 | 385 |  |  | 385 | 301 | Yes | 251.116 | 8.8 | 251.116 | 251.116 | 296.88 | 595.5 | 556.79 | 0 | 0 | 0 | 0 | 0 | 0 | 26.9358 | 0 | 21.2067 | 0 | 0 |  | 0 | 0 | 296.88 | 556.79 | 8.8 | 595.5 | 593 | 2.5 | 296.88 | -298.62 | 1475.5
2021-05-13 14:00 | 385 |  |  | 385 | 302 | Yes | 210.922 | 8.89 | 210.922 | 210.922 | 333.72 | 595.5 | 553.53 | 0 | 0 | 0 | 0 | 0 | 0 | 27.1587 | 0 | 21.2067 | 0 | 0 |  | 0 | 0 | 333.72 | 553.53 | 8.89 | 595.5 | 593 | 2.5 | 333.72 | -261.78 | 1475.5
2021-05-13 15:00 | 385 |  |  | 385 | 303 | Yes | 181.75 | 8.74 | 181.75 | 181.75 | 372.8816 | 595.5 | 543.84 | 0 | 0 | 0 | 0 | 0 | 0 | 26.94 | 0 | 21.2067 | 0 | 0 |  | 0 | 0 | 372.8816 | 543.84 | 8.74 | 595.5 | 593 | 2.5 | 372.8816 | -222.6184 | 1475.5
2021-05-13 16:00 | 385 |  |  | 385 | 304 | Yes | 198.4 | 8.57 | 198.4 | 198.4 | 365.3344 | 595.5 | 534.69 | 0 | 0 | 0 | 0 | 0 | 0 | 26.44 | 0 | 21.2067 | 0 | 0 |  | 0 | 0 | 365.3344 | 534.69 | 8.57 | 595.5 | 593 | 2.5 | 365.3344 | -230.1656 | 1475.5
2021-05-13 17:00 | 385 |  |  | 385 | 305 | Yes | 182.95 | 8.38 | 182.95 | 182.95 | 351.6528 | 595.5 | 532.76 | 0 | 0 | 0 | 0 | 0 | 0 | 26.96 | 0 | 21.2067 | 0 | 0 |  | 0 | 0 | 351.6528 | 532.76 | 8.38 | 595.5 | 593 | 2.5 | 351.6528 | -243.8472 | 1475.5
2021-05-13 18:00 | 385 |  |  | 385 | 306 | Yes | 170.17 | 8.36 | 170.17 | 170.17 | 357.4624 | 595.5 | 535.99 | 0 | 0 | 0 | 0 | 0 | 0 | 27.5262 | 0 | 21.2067 | 0 | 0 |  | 0 | 0 | 357.4624 | 535.99 | 8.36 | 595.5 | 593 | 2.5 | 357.4624 | -238.0376 | 1475.5
2021-05-13 19:00 | 385 |  |  | 385 | 307 | Yes | 170.86 | 8.23 | 170.86 | 170.86 | 347.1936 | 595.5 | 526.28 | 0 | 0 | 0 | 0 | 0 | 0 | 26.6576 | 0 | 21.2067 | 0 | 0 |  | 0 | 0 | 347.1936 | 526.28 | 8.23 | 595.5 | 593 | 2.5 | 347.1936 | -248.3064 | 1475.5
2021-05-13 20:00 | 385 |  |  | 385 | 308 | Yes | 210.847 | 8.09 | 210.847 | 210.847 | 325.0016 | 595.5 | 543.94 | 0 | 0 | 0 | 0 | 0 | 0 | 25.8307 | 0 | 21.2067 | 0 | 0 |  | 0 | 0 | 325.0016 | 543.94 | 8.09 | 595.5 | 593 | 2.5 | 325.0016 | -270.4984 | 1475.5
2021-05-13 21:00 | 385 |  |  | 385 | 309 | Yes | 229.913 | 8.29 | 229.913 | 229.913 | 310.6288 | 595.5 | 548.82 | 0 | 0 | 0 | 0 | 0 | 0 | 27.0307 | 0 | 21.2067 | 0 | 0 |  | 0 | 0 | 310.6288 | 548.82 | 8.29 | 595.5 | 593 | 2.5 | 310.6288 | -284.8712 | 1475.5
2021-05-13 22:00 | 385 |  |  | 385 | 310 | Yes | 230.385 | 8.39 | 230.385 | 230.385 | 320.648 | 595.5 | 551.22 | 0 | 0 | 0 | 0 | 0 | 0 | 23.741 | 0 | 21.2067 | 0 | 0 |  | 0 | 0 | 320.648 | 551.22 | 8.39 | 595.5 | 593 | 2.5 | 320.648 | -274.852 | 1475.5
2021-05-13 23:00 | 385 |  |  | 385 | 311 | Yes | 234.306 | 7.95 | 234.306 | 234.306 | 285.008 | 580.5 | 527.26 | 0 | 0 | 0 | 0 | 0 | 0 | 23.7951 | 0 | 21.2067 | 0 | 0 |  | 0 | 0 | 285.008 | 527.26 | 7.95 | 580.5 | 578.5 | 2 | 285.008 | -295.492 | 1475.5
2021-05-14 | 385 |  |  | 385 | 312 | Yes | 220.593 | 7.24 | 220.593 | 220.593 | 280.2336 | 440 | 508.07 | 68.07 | 68.07 | -0.0034 | 68.07 | 0 | 0 | 21.1284 | 1438.2108 | 21.2067 | 0 | 0 |  | 1438.2108 | 0 | 280.2336 | 508.07 | 7.24 | 440 | 439.5 | 0.5 | 280.2336 | -159.7664 | 1475.5
2021-05-14 01:00 | 385 |  |  | 385 | 313 | Yes | 208.306 | 6.83 | 208.306 | 208.306 | 283.5216 | 563.5 | 494.47 | 0 | 0 | 0 | 0 | 0 | 0 | 20.47 | 0 | 21.2067 | 0 | 0 |  | 0 | 0 | 283.5216 | 494.47 | 6.83 | 563.5 | 561.5 | 2 | 283.5216 | -279.9784 | 1475.5
2021-05-14 02:00 | 385 |  |  | 385 | 314 | Yes | 205.204 | 6.89 | 205.204 | 205.204 | 280.2128 | 425.5 | 491.44 | 65.94 | 65.94 | 0.8668 | 65.94 | 0 | 0 | 19.1 | 1259.4529 | 21.2067 | 0 | 0 |  | 1259.4529 | 0 | 280.2128 | 491.44 | 6.89 | 425.5 | 425 | 0.5 | 280.2128 | -145.2872 | 1475.5
2021-05-14 03:00 | 385 |  |  | 385 | 315 | Yes | 203.519 | 6.48 | 203.519 | 203.519 | 279.9088 | 474.5 | 489.35 | 14.85 | 14.85 | 0.5578 | 14.85 | 0 | 0 | 18.71 | 277.8432 | 21.2067 | 0 | 0 |  | 277.8432 | 0 | 279.9088 | 489.35 | 6.48 | 474.5 | 474 | 0.5 | 279.9088 | -194.5912 | 1475.5
2021-05-14 04:00 | 385 |  |  | 385 | 316 | Yes | 214.472 | 6.59 | 214.472 | 214.472 | 280.0672 | 463 | 501.12 | 38.12 | 38.12 | 0.0092 | 38.12 | 0 | 0 | 19.0293 | 725.3955 | 21.2067 | 0 | 0 |  | 725.3955 | 0 | 280.0672 | 501.12 | 6.59 | 463 | 462 | 1 | 280.0672 | -182.9328 | 1475.5
2021-05-14 05:00 | 385 |  |  | 385 | 317 | Yes | 220.332 | 6.97 | 220.332 | 220.332 | 280.0976 | 470 | 507.4 | 37.4 | 37.4 | -0.0004 | 37.4 | 0 | 0 | 19.838 | 741.9407 | 21.2067 | 0 | 0 |  | 741.9407 | 0 | 280.0976 | 507.4 | 6.97 | 470 | 469 | 1 | 280.0976 | -189.9024 | 1475.5
2021-05-14 06:00 | 385 |  |  | 385 | 318 | Yes | 250.519 | 7.39 | 250.519 | 250.519 | 280.5824 | 515.5 | 538.48 | 22.98 | 22.98 | 0.0114 | 22.98 | 0 | 0 | 22.2078 | 510.3355 | 21.2067 | 0 | 0 |  | 487.3306 | 23.0049 | 280.5824 | 538.48 | 7.39 | 515.5 | 514 | 1.5 | 280.5824 | -234.9176 | 1475.5
2021-05-14 07:00 | 385 |  |  | 385 | 319 | Yes | 289.211 | 8.39 | 289.211 | 289.211 | 283.1392 | 552 | 580.74 | 28.74 | 28.74 | 0.0002 | 28.74 | 0 | 0 | 25.8418 | 742.6919 | 21.2067 | 0 | 0 |  | 609.4814 | 133.2105 | 283.1392 | 580.74 | 8.39 | 552 | 550 | 2 | 283.1392 | -268.8608 | 1475.5
2021-05-14 08:00 | 385 |  |  | 385 | 320 | Yes | 322.165 | 8.59 | 322.165 | 322.165 | 280.008 | 504 | 610.76 | 106.76 | 106.76 | 0.003 | 106.76 | 0 | 0 | 23.7462 | 2535.1437 | 21.2067 | 0 | 0 |  | 2264.0304 | 271.1133 | 280.008 | 610.76 | 8.59 | 504 | 503 | 1 | 280.008 | -223.992 | 1475.5
2021-05-14 09:00 | 385 |  |  | 385 | 321 | Yes | 314.24 | 8.29 | 314.24 | 314.24 | 280.4064 | 539.5 | 602.92 | 63.42 | 63.42 | 0.0164 | 63.42 | 0 | 0 | 24.7695 | 1570.8824 | 21.2067 | 0 | 0 |  | 1344.9308 | 225.9516 | 280.4064 | 602.92 | 8.29 | 539.5 | 538 | 1.5 | 280.4064 | -259.0936 | 1475.5
2021-05-14 10:00 | 385 |  |  | 385 | 322 | Yes | 263.902 | 8.39 | 263.902 | 263.902 | 316.9472 | 595.5 | 589.24 | 0 | 0 | 0 | 0 | 0 | 0 | 26.6453 | 0 | 21.2067 | 0 | 0 |  | 0 | 0 | 316.9472 | 589.24 | 8.39 | 595.5 | 593 | 2.5 | 316.9472 | -278.5528 | 1475.5
2021-05-14 11:00 | 385 |  |  | 385 | 323 | Yes | 207.251 | 8.35 | 207.251 | 207.251 | 346.1408 | 595.5 | 561.74 | 0 | 0 | 0 | 0 | 0 | 0 | 26.8198 | 0 | 21.2067 | 0 | 0 |  | 0 | 0 | 346.1408 | 561.74 | 8.35 | 595.5 | 593 | 2.5 | 346.1408 | -249.3592 | 1475.5
2021-05-14 12:00 | 385 |  |  | 385 | 324 | Yes | 142.776 | 8.07 | 142.776 | 142.776 | 394.024 | 595.5 | 544.85 | 0 | 0 | 0 | 0 | 0 | 0 | 27.2478 | 0 | 21.2067 | 0 | 0 |  | 0 | 0 | 394.024 | 544.85 | 8.07 | 595.5 | 593 | 2.5 | 394.024 | -201.476 | 1475.5
2021-05-14 13:00 | 385 |  |  | 385 | 325 | Yes | 137.73 | 7.98 | 137.73 | 137.73 | 456.304 | 595.5 | 541.43 | 0 | 0 | 0 | 0 | 0 | 0 | 27.03 | 0 | 21.2067 | 0 | 0 |  | 0 | 0 | 456.304 | 541.43 | 7.98 | 595.5 | 593 | 2.5 | 456.304 | -139.196 | 1475.5
2021-05-14 14:00 | 385 |  |  | 385 | 326 | Yes | 151.68 | 8.04 | 151.68 | 151.68 | 469.4032 | 595.5 | 545.65 | 0 | 0 | 0 | 0 | 0 | 0 | 26.99 | 0 | 21.2067 | 0 | 0 |  | 0 | 0 | 469.4032 | 545.65 | 8.04 | 595.5 | 593 | 2.5 | 469.4032 | -126.0968 | 1475.5
2021-05-14 15:00 | 385 |  |  | 385 | 327 | Yes | 178.3 | 7.76 | 178.3 | 178.3 | 429.7616 | 595.5 | 541.35 | 0 | 0 | 0 | 0 | 0 | 0 | 26.36 | 0 | 21.2067 | 0 | 0 |  | 0 | 0 | 429.7616 | 541.35 | 7.76 | 595.5 | 593 | 2.5 | 429.7616 | -165.7384 | 1475.5
2021-05-14 16:00 | 385 |  |  | 385 | 328 | Yes | 193.65 | 7.63 | 193.65 | 193.65 | 380.6496 | 595.5 | 535.3 | 0 | 0 | 0 | 0 | 0 | 0 | 26.02 | 0 | 21.2067 | 0 | 0 |  | 0 | 0 | 380.6496 | 535.3 | 7.63 | 595.5 | 593 | 2.5 | 380.6496 | -214.8504 | 1475.5
2021-05-14 17:00 | 385 |  |  | 385 | 329 | Yes | 204.3 | 7.42 | 204.3 | 204.3 | 359.6768 | 595.5 | 543.93 | 0 | 0 | 0 | 0 | 0 | 0 | 25.98 | 0 | 21.2067 | 0 | 0 |  | 0 | 0 | 359.6768 | 543.93 | 7.42 | 595.5 | 593 | 2.5 | 359.6768 | -235.8232 | 1475.5
2021-05-14 18:00 | 385 |  |  | 385 | 330 | Yes | 192.434 | 6.94 | 192.434 | 192.434 | 332.8352 | 595.5 | 532.22 | 0 | 0 | 0 | 0 | 0 | 0 | 26.2955 | 0 | 21.2067 | 0 | 0 |  | 0 | 0 | 332.8352 | 532.22 | 6.94 | 595.5 | 593 | 2.5 | 332.8352 | -262.6648 | 1475.5
2021-05-14 19:00 | 385 |  |  | 385 | 331 | Yes | 204.502 | 6.88 | 204.502 | 204.502 | 316.1536 | 595.5 | 527.54 | 0 | 0 | 0 | 0 | 0 | 0 | 25.6519 | 0 | 21.2067 | 0 | 0 |  | 0 | 0 | 316.1536 | 527.54 | 6.88 | 595.5 | 593 | 2.5 | 316.1536 | -279.3464 | 1475.5
2021-05-14 20:00 | 385 |  |  | 385 | 332 | Yes | 227.509 | 7.06 | 227.509 | 227.509 | 303.3616 | 595.5 | 537.92 | 0 | 0 | 0 | 0 | 0 | 0 | 25.1153 | 0 | 21.2067 | 0 | 0 |  | 0 | 0 | 303.3616 | 537.92 | 7.06 | 595.5 | 593 | 2.5 | 303.3616 | -292.1384 | 1475.5
2021-05-14 21:00 | 385 |  |  | 385 | 333 | Yes | 232.33 | 7.18 | 232.33 | 232.33 | 303.9024 | 595.5 | 543.4 | 0 | 0 | 0 | 0 | 0 | 0 | 25.2367 | 0 | 21.2067 | 0 | 0 |  | 0 | 0 | 303.9024 | 543.4 | 7.18 | 595.5 | 593 | 2.5 | 303.9024 | -291.5976 | 1475.5
2021-05-14 22:00 | 385 |  |  | 385 | 334 | Yes | 206.271 | 7.44 | 206.271 | 206.271 | 319.128 | 595.5 | 532.82 | 0 | 0 | 0 | 0 | 0 | 0 | 27.2995 | 0 | 21.2067 | 0 | 0 |  | 0 | 0 | 319.128 | 532.82 | 7.44 | 595.5 | 593 | 2.5 | 319.128 | -276.372 | 1475.5
2021-05-14 23:00 | 385 |  |  | 385 | 335 | Yes | 215.4 | 6.93 | 215.4 | 215.4 | 301.4944 | 569.5 | 516.14 | 0 | 0 | 0 | 0 | 0 | 0 | 23.28 | 0 | 21.2067 | 0 | 0 |  | 0 | 0 | 301.4944 | 516.14 | 6.93 | 569.5 | 567.5 | 2 | 301.4944 | -268.0056 | 1475.5
2021-05-15 | 385 |  |  | 385 | 336 | Yes | 199.912 | 6.24 | 199.912 | 199.912 | 286.7488 | 574 | 492.9 | 0 | 0 | 0 | 0 | 0 | 0 | 19.8503 | 0 | 21.2067 | 0 | 0 |  | 0 | 0 | 286.7488 | 492.9 | 6.24 | 574 | 571.5 | 2.5 | 286.7488 | -287.2512 | 1475.5
2021-05-15 01:00 | 385 |  |  | 385 | 337 | Yes | 194.176 | 5.99 | 194.176 | 194.176 | 282.6032 | 547.5 | 479.52 | 0 | 0 | 0 | 0 | 0 | 0 | 21.88 | 0 | 21.2067 | 0 | 0 |  | 0 | 0 | 282.6032 | 479.52 | 5.99 | 547.5 | 545.5 | 2 | 282.6032 | -264.8968 | 1475.5
2021-05-15 02:00 | 385 |  |  | 385 | 338 | Yes | 188.008 | 6.07 | 188.008 | 188.008 | 291.264 | 595.5 | 473.94 | 0 | 0 | 0 | 0 | 0 | 0 | 21.43 | 0 | 21.2067 | 0 | 0 |  | 0 | 0 | 291.264 | 473.94 | 6.07 | 595.5 | 593 | 2.5 | 291.264 | -304.236 | 1475.5
2021-05-15 03:00 | 385 |  |  | 385 | 339 | Yes | 190.48 | 6.29 | 190.48 | 190.48 | 281.2432 | 454 | 476.25 | 22.25 | 22.25 | 1.7632 | 22.25 | 0 | 0 | 20.6 | 458.3505 | 21.2067 | 0 | 0 |  | 458.3505 | 0 | 281.2432 | 476.25 | 6.29 | 454 | 453 | 1 | 281.2432 | -172.7568 | 1475.5
2021-05-15 04:00 | 385 |  |  | 385 | 340 | Yes | 210.487 | 6.36 | 210.487 | 210.487 | 280.9088 | 461.5 | 497.76 | 36.26 | 36.26 | -0.0042 | 36.26 | 0 | 0 | 19.7008 | 714.3503 | 21.2067 | 0 | 0 |  | 714.3503 | 0 | 280.9088 | 497.76 | 6.36 | 461.5 | 460.5 | 1 | 280.9088 | -180.5912 | 1475.5
2021-05-15 05:00 | 385 |  |  | 385 | 341 | Yes | 221.178 | 6.59 | 221.178 | 221.178 | 281.4048 | 503 | 509.16 | 6.16 | 6.16 | 0.0128 | 6.16 | 0 | 0 | 19.8695 | 122.396 | 21.2067 | 0 | 0 |  | 122.396 | 0 | 281.4048 | 509.16 | 6.59 | 503 | 501.5 | 1.5 | 281.4048 | -221.5952 | 1475.5
2021-05-15 06:00 | 385 |  |  | 385 | 342 | Yes | 239.432 | 7.09 | 239.432 | 239.432 | 282.8176 | 551.5 | 529.33 | 0 | 0 | 0 | 0 | 0 | 0 | 20.1222 | 0 | 21.2067 | 0 | 0 |  | 0 | 0 | 282.8176 | 529.33 | 7.09 | 551.5 | 549.5 | 2 | 282.8176 | -268.6824 | 1475.5
2021-05-15 07:00 | 385 |  |  | 385 | 343 | Yes | 261.711 | 7.48 | 261.711 | 261.711 | 280.7312 | 458 | 549.91 | 91.91 | 91.91 | 0.0122 | 91.91 | 0 | 0 | 20.3989 | 1874.8594 | 21.2067 | 0 | 0 |  | 1874.8594 | 0 | 280.7312 | 549.91 | 7.48 | 458 | 457.5 | 0.5 | 280.7312 | -177.2688 | 1475.5
2021-05-15 08:00 | 385 |  |  | 385 | 344 | Yes | 283.6 | 6.97 | 283.6 | 283.6 | 281.1056 | 541.5 | 571.68 | 30.18 | 30.18 | -0.0044 | 30.18 | 0 | 0 | 19.976 | 602.8763 | 21.2067 | 0 | 0 |  | 602.8763 | 0 | 281.1056 | 571.68 | 6.97 | 541.5 | 540 | 1.5 | 281.1056 | -260.3944 | 1475.5
2021-05-15 09:00 | 385 |  |  | 385 | 345 | Yes | 285.327 | 6.66 | 285.327 | 285.327 | 281.1568 | 454 | 573.14 | 119.14 | 119.14 | 0.0038 | 119.14 | 0 | 0 | 21.2581 | 2532.692 | 21.2067 | 0 | 0 |  | 2526.5697 | 6.1223 | 281.1568 | 573.14 | 6.66 | 454 | 453.5 | 0.5 | 281.1568 | -172.8432 | 1475.5
2021-05-15 10:00 | 385 |  |  | 385 | 346 | Yes | 270.397 | 6.56 | 270.397 | 270.397 | 286.624 | 583 | 563.58 | 0 | 0 | 0 | 0 | 0 | 0 | 22.1799 | 0 | 21.2067 | 0 | 0 |  | 0 | 0 | 286.624 | 563.58 | 6.56 | 583 | 460.95 | 122.05 | 286.624 | -296.376 | 1475.5
2021-05-15 11:00 | 385 |  |  | 385 | 347 | Yes | 250.7 | 6.45 | 250.7 | 250.7 | 300.9904 | 582 | 545.47 | 0 | 0 | 0 | 0 | 0 | 0 | 22.45 | 0 | 21.2067 | 0 | 0 |  | 0 | 0 | 300.9904 | 545.47 | 6.45 | 582 | 564.65 | 17.35 | 300.9904 | -281.0096 | 1475.5
2021-05-15 12:00 | 385 |  |  | 385 | 348 | Yes | 245.811 | 6.13 | 245.811 | 245.811 | 281.248 | 451.5 | 533.2 | 81.7 | 81.7 | -0.011 | 81.7 | 0 | 0 | 23.7358 | 1939.2114 | 21.2067 | 0 | 0 |  | 1732.5898 | 206.6216 | 281.248 | 533.2 | 6.13 | 451.5 | 451 | 0.5 | 281.248 | -170.252 | 1475.5
2021-05-15 13:00 | 385 |  |  | 385 | 349 | Yes | 239.645 | 6.34 | 239.645 | 239.645 | 286.1648 | 595.5 | 525.84 | 0 | 0 | 0 | 0 | 0 | 0 | 23.5 | 0 | 21.2067 | 0 | 0 |  | 0 | 0 | 286.1648 | 525.84 | 6.34 | 595.5 | 593 | 2.5 | 286.1648 | -309.3352 | 1475.5
2021-05-15 14:00 | 385 |  |  | 385 | 350 | Yes | 249.255 | 6.26 | 249.255 | 249.255 | 297.5648 | 591.5 | 534.87 | 0 | 0 | 0 | 0 | 0 | 0 | 23.49 | 0 | 21.2067 | 0 | 0 |  | 0 | 0 | 297.5648 | 534.87 | 6.26 | 591.5 | 589 | 2.5 | 297.5648 | -293.9352 | 1475.5
2021-05-15 15:00 | 385 |  |  | 385 | 351 | Yes | 245.383 | 6.27 | 245.383 | 245.383 | 283.7728 | 527.5 | 531 | 3.5 | 3.5 | 4.4258 | 3.5 | 0 | 0 | 23.72 | 83.0199 | 21.2067 | 0 | 0 |  | 74.2236 | 8.7964 | 283.7728 | 531 | 6.27 | 527.5 | 525.5 | 2 | 283.7728 | -243.7272 | 1475.5
2021-05-15 16:00 | 385 |  |  | 385 | 352 | Yes | 258.967 | 6.47 | 258.967 | 258.967 | 288.6112 | 525.5 | 544.8 | 19.3 | 19.3 | 9.2482 | 19.3 | 0 | 0 | 24.42 | 471.3064 | 21.2067 | 0 | 0 |  | 409.2899 | 62.0165 | 288.6112 | 544.8 | 6.47 | 525.5 | 523.5 | 2 | 288.6112 | -236.8888 | 1475.5
2021-05-15 17:00 | 385 |  |  | 385 | 353 | Yes | 254.65 | 6.93 | 254.65 | 254.65 | 305.4224 | 595.5 | 550.39 | 0 | 0 | 0 | 0 | 0 | 0 | 25.27 | 0 | 21.2067 | 0 | 0 |  | 0 | 0 | 305.4224 | 550.39 | 6.93 | 595.5 | 593 | 2.5 | 305.4224 | -290.0776 | 1475.5
2021-05-15 18:00 | 385 |  |  | 385 | 354 | Yes | 230.535 | 7.22 | 230.535 | 230.535 | 305.9872 | 595.5 | 543.73 | 0 | 0 | 0 | 0 | 0 | 0 | 29.3285 | 0 | 21.2067 | 0 | 0 |  | 0 | 0 | 305.9872 | 543.73 | 7.22 | 595.5 | 593 | 2.5 | 305.9872 | -289.5128 | 1475.5
2021-05-15 19:00 | 385 |  |  | 385 | 355 | Yes | 237.171 | 7.33 | 237.171 | 237.171 | 291.28 | 522 | 535.77 | 13.77 | 13.77 | 0.011 | 13.77 | 0 | 0 | 25.6391 | 353.0509 | 21.2067 | 0 | 0 |  | 292.0167 | 61.0342 | 291.28 | 535.77 | 7.33 | 522 | 520.5 | 1.5 | 291.28 | -230.72 | 1475.5
2021-05-15 20:00 | 385 |  |  | 385 | 356 | Yes | 229.922 | 7.14 | 229.922 | 229.922 | 287.1136 | 512.5 | 524.17 | 11.67 | 11.67 | 0.0056 | 11.67 | 0 | 0 | 25.3019 | 295.2737 | 21.2067 | 0 | 0 |  | 247.4825 | 47.7912 | 287.1136 | 524.17 | 7.14 | 512.5 | 511 | 1.5 | 287.1136 | -225.3864 | 1475.5
2021-05-15 21:00 | 385 |  |  | 385 | 357 | Yes | 248.387 | 6.88 | 248.387 | 248.387 | 285.8992 | 559.5 | 541.16 | 0 | 0 | 0 | 0 | 0 | 0 | 23.2348 | 0 | 21.2067 | 0 | 0 |  | 0 | 0 | 285.8992 | 541.16 | 6.88 | 559.5 | 557.5 | 2 | 285.8992 | -273.6008 | 1475.5
2021-05-15 22:00 | 385 |  |  | 385 | 358 | Yes | 187.137 | 7.38 | 187.137 | 187.137 | 350.9792 | 595.5 | 545.48 | 0 | 0 | 0 | 0 | 0 | 0 | 35.4189 | 0 | 21.2067 | 0 | 0 |  | 0 | 0 | 350.9792 | 545.48 | 7.38 | 595.5 | 593 | 2.5 | 350.9792 | -244.5208 | 1475.5
2021-05-15 23:00 | 385 |  |  | 385 | 359 | Yes | 178.05 | 7.19 | 178.05 | 178.05 | 364.648 | 595.5 | 520.7 | 0 | 0 | 0 | 0 | 0 | 0 | 24.47 | 0 | 21.2067 | 0 | 0 |  | 0 | 0 | 364.648 | 520.7 | 7.19 | 595.5 | 537.5 | 58 | 364.648 | -230.852 | 1475.5
2021-05-16 | 385 |  |  | 385 | 360 | Yes | 182.9 | 6.15 | 182.9 | 182.9 | 301.5312 | 555 | 479.49 | 0 | 0 | 0 | 0 | 0 | 0 | 20.25 | 0 | 21.2067 | 0 | 0 |  | 0 | 0 | 301.5312 | 479.49 | 6.15 | 555 | 553 | 2 | 301.5312 | -253.4688 | 1475.5
2021-05-16 01:00 | 385 |  |  | 385 | 361 | Yes | 186.424 | 5.67 | 186.424 | 186.424 | 281.1296 | 466 | 473.22 | 7.22 | 7.22 | 0.0036 | 7.22 | 0 | 0 | 21.0267 | 151.8125 | 21.2067 | 0 | 0 |  | 151.8125 | 0 | 281.1296 | 473.22 | 5.67 | 466 | 465.5 | 0.5 | 281.1296 | -184.8704 | 1475.5
2021-05-16 02:00 | 385 |  |  | 385 | 362 | Yes | 176.435 | 5.46 | 176.435 | 176.435 | 280.2032 | 441.5 | 461.24 | 19.74 | 19.74 | 0.8582 | 19.74 | 0 | 0 | 20.37 | 402.1043 | 21.2067 | 0 | 0 |  | 402.1043 | 0 | 280.2032 | 461.24 | 5.46 | 441.5 | 441 | 0.5 | 280.2032 | -161.2968 | 1475.5
2021-05-16 03:00 | 385 |  |  | 385 | 363 | Yes | 162.284 | 5.07 | 162.284 | 162.284 | 280.5024 | 484.5 | 446.71 | 0 | 0 | 0 | 0 | 0 | 0 | 19.74 | 0 | 21.2067 | 0 | 0 |  | 0 | 0 | 280.5024 | 446.71 | 5.07 | 484.5 | 483.5 | 1 | 280.5024 | -203.9976 | 1475.5
2021-05-16 04:00 | 385 |  |  | 385 | 364 | Yes | 165.081 | 4.97 | 165.081 | 165.081 | 280.4032 | 453.5 | 450.45 | 0 | 0 | 0 | 0 | 0 | 0 | 19.0242 | 0 | 21.2067 | 0 | 0 |  | 0 | 0 | 280.4032 | 450.45 | 4.97 | 453.5 | 452.5 | 1 | 280.4032 | -173.0968 | 1475.5
2021-05-16 05:00 | 385 |  |  | 385 | 365 | Yes | 164.233 | 4.85 | 164.233 | 164.233 | 280.3392 | 467.5 | 448.44 | 0 | 0 | 0 | 0 | 0 | 0 | 18.7 | 0 | 21.2067 | 0 | 0 |  | 0 | 0 | 280.3392 | 448.44 | 4.85 | 467.5 | 466.5 | 1 | 280.3392 | -187.1608 | 1475.5
2021-05-16 06:00 | 385 |  |  | 385 | 366 | Yes | 167.874 | 4.86 | 167.874 | 167.874 | 280.064 | 455 | 452.09 | 0 | 0 | 0 | 0 | 0 | 0 | 18.69 | 0 | 21.2067 | 0 | 0 |  | 0 | 0 | 280.064 | 452.09 | 4.86 | 455 | 454.5 | 0.5 | 280.064 | -174.936 | 1475.5
2021-05-16 07:00 | 385 |  |  | 385 | 367 | Yes | 175.799 | 4.85 | 175.799 | 175.799 | 282.208 | 570 | 460 | 0 | 0 | 0 | 0 | 0 | 0 | 18.53 | 0 | 21.2067 | 0 | 0 |  | 0 | 0 | 282.208 | 460 | 4.85 | 570 | 568 | 2 | 282.208 | -287.792 | 1475.5
2021-05-16 08:00 | 385 |  |  | 385 | 368 | Yes | 183.617 | 4.96 | 183.617 | 183.617 | 280.4176 | 468.5 | 467.93 | 0 | 0 | 0 | 0 | 0 | 0 | 18.49 | 0 | 21.2067 | 0 | 0 |  | 0 | 0 | 280.4176 | 467.93 | 4.96 | 468.5 | 467.5 | 1 | 280.4176 | -188.0824 | 1475.5
2021-05-16 09:00 | 385 |  |  | 385 | 369 | Yes | 204.212 | 5.36 | 204.212 | 204.212 | 282.8976 | 572.5 | 488.93 | 0 | 0 | 0 | 0 | 0 | 0 | 19.48 | 0 | 21.2067 | 0 | 0 |  | 0 | 0 | 282.8976 | 488.93 | 5.36 | 572.5 | 570.5 | 2 | 282.8976 | -289.6024 | 1475.5
2021-05-16 10:00 | 385 |  |  | 385 | 370 | Yes | 222.022 | 6.05 | 222.022 | 222.022 | 281.6192 | 518 | 509.7 | 0 | 0 | 0 | 0 | 0 | 0 | 20.6906 | 0 | 21.2067 | 0 | 0 |  | 0 | 0 | 281.6192 | 509.7 | 6.05 | 518 | 516.5 | 1.5 | 281.6192 | -236.3808 | 1475.5
2021-05-16 11:00 | 385 |  |  | 385 | 371 | Yes | 229.52 | 6.16 | 229.52 | 229.52 | 280.9328 | 529.5 | 515.04 | 0 | 0 | 0 | 0 | 0 | 0 | 21.16 | 0 | 21.2067 | 0 | 0 |  | 0 | 0 | 280.9328 | 515.04 | 6.16 | 529.5 | 528 | 1.5 | 280.9328 | -248.5672 | 1475.5
2021-05-16 12:00 | 385 |  |  | 385 | 372 | Yes | 226.826 | 6.26 | 226.826 | 226.826 | 286.0176 | 545.5 | 512.43 | 0 | 0 | 0 | 0 | 0 | 0 | 21.68 | 0 | 21.2067 | 0 | 0 |  | 0 | 0 | 286.0176 | 512.43 | 6.26 | 545.5 | 543.5 | 2 | 286.0176 | -259.4824 | 1475.5
2021-05-16 13:00 | 385 |  |  | 385 | 373 | Yes | 232.723 | 6.38 | 232.723 | 232.723 | 284.6096 | 546.5 | 518.45 | 0 | 0 | 0 | 0 | 0 | 0 | 22.16 | 0 | 21.2067 | 0 | 0 |  | 0 | 0 | 284.6096 | 518.45 | 6.38 | 546.5 | 544.5 | 2 | 284.6096 | -261.8904 | 1475.5
2021-05-16 14:00 | 385 |  |  | 385 | 374 | Yes | 232.834 | 6.68 | 232.834 | 232.834 | 281.7536 | 524 | 518.86 | 0 | 0 | 0 | 0 | 0 | 0 | 22.5 | 0 | 21.2067 | 0 | 0 |  | 0 | 0 | 281.7536 | 518.86 | 6.68 | 524 | 522.5 | 1.5 | 281.7536 | -242.2464 | 1475.5
2021-05-16 15:00 | 385 |  |  | 385 | 375 | Yes | 230.511 | 6.72 | 230.511 | 230.511 | 284.8288 | 583 | 516.59 | 0 | 0 | 0 | 0 | 0 | 0 | 22.69 | 0 | 21.2067 | 0 | 0 |  | 0 | 0 | 284.8288 | 516.59 | 6.72 | 583 | 580.5 | 2.5 | 284.8288 | -298.1712 | 1475.5
2021-05-16 16:00 | 385 |  |  | 385 | 376 | Yes | 229.232 | 6.94 | 229.232 | 229.232 | 289.872 | 548.5 | 515.51 | 0 | 0 | 0 | 0 | 0 | 0 | 23.65 | 0 | 21.2067 | 0 | 0 |  | 0 | 0 | 289.872 | 515.51 | 6.94 | 548.5 | 546.5 | 2 | 289.872 | -258.628 | 1475.5
2021-05-16 17:00 | 385 |  |  | 385 | 377 | Yes | 239.513 | 7.37 | 239.513 | 239.513 | 309.32 | 595.5 | 526.72 | 0 | 0 | 0 | 0 | 0 | 0 | 25.35 | 0 | 21.2067 | 0 | 0 |  | 0 | 0 | 309.32 | 526.72 | 7.37 | 595.5 | 593 | 2.5 | 309.32 | -286.18 | 1475.5
2021-05-16 18:00 | 385 |  |  | 385 | 378 | Yes | 173.09 | 7.92 | 173.09 | 173.09 | 352.0544 | 595.5 | 515.39 | 0 | 0 | 0 | 0 | 0 | 0 | 27.41 | 0 | 21.2067 | 0 | 0 |  | 0 | 0 | 352.0544 | 515.39 | 7.92 | 595.5 | 593 | 2.5 | 352.0544 | -243.4456 | 1475.5
2021-05-16 19:00 | 385 |  |  | 385 | 379 | Yes | 170.89 | 8.02 | 170.89 | 170.89 | 369.9344 | 595.5 | 517.15 | 0 | 0 | 0 | 0 | 0 | 0 | 27.22 | 0 | 21.2067 | 0 | 0 |  | 0 | 0 | 369.9344 | 517.15 | 8.02 | 595.5 | 593 | 2.5 | 369.9344 | -225.5656 | 1475.5
2021-05-16 20:00 | 385 |  |  | 385 | 380 | Yes | 178.543 | 7.8 | 178.543 | 178.543 | 334.4 | 595.5 | 520.75 | 0 | 0 | 0 | 0 | 0 | 0 | 26.8544 | 0 | 21.2067 | 0 | 0 |  | 0 | 0 | 334.4 | 520.75 | 7.8 | 595.5 | 593 | 2.5 | 334.4 | -261.1 | 1475.5
2021-05-16 21:00 | 385 |  |  | 385 | 381 | Yes | 207.448 | 7.99 | 207.448 | 207.448 | 315.328 | 595.5 | 530.76 | 0 | 0 | 0 | 0 | 0 | 0 | 27.3852 | 0 | 21.2067 | 0 | 0 |  | 0 | 0 | 315.328 | 530.76 | 7.99 | 595.5 | 593 | 2.5 | 315.328 | -280.172 | 1475.5
2021-05-16 22:00 | 385 |  |  | 385 | 382 | Yes | 210.257 | 8.18 | 210.257 | 210.257 | 319.6208 | 595.5 | 538.06 | 0 | 0 | 0 | 0 | 0 | 0 | 26.3799 | 0 | 21.2067 | 0 | 0 |  | 0 | 0 | 319.6208 | 538.06 | 8.18 | 595.5 | 593 | 2.5 | 319.6208 | -275.8792 | 1475.5
2021-05-16 23:00 | 385 |  |  | 385 | 383 | Yes | 231.589 | 7.73 | 231.589 | 231.589 | 289.6272 | 575 | 518.67 | 0 | 0 | 0 | 0 | 0 | 0 | 22.02 | 0 | 21.2067 | 0 | 0 |  | 0 | 0 | 289.6272 | 518.67 | 7.73 | 575 | 573 | 2 | 289.6272 | -285.3728 | 1475.5
2021-05-17 | 385 |  |  | 385 | 384 | Yes | 196.457 | 7.02 | 196.457 | 196.457 | 288.0736 | 541 | 482.82 | 0 | 0 | 0 | 0 | 0 | 0 | 18.84 | 0 | 21.2067 | 0 | 0 |  | 0 | 0 | 288.0736 | 482.82 | 7.02 | 541 | 539.5 | 1.5 | 288.0736 | -252.9264 | 1475.5
2021-05-17 01:00 | 385 |  |  | 385 | 385 | Yes | 170.843 | 6.61 | 170.843 | 170.843 | 285.4144 | 552.5 | 462.86 | 0 | 0 | 0 | 0 | 0 | 0 | 18.9236 | 0 | 21.2067 | 0 | 0 |  | 0 | 0 | 285.4144 | 462.86 | 6.61 | 552.5 | 550.5 | 2 | 285.4144 | -267.0856 | 1475.5
2021-05-17 02:00 | 385 |  |  | 385 | 386 | Yes | 169.234 | 6.67 | 169.234 | 169.234 | 280.496 | 437 | 455.41 | 18.41 | 18.41 | 0.99 | 18.41 | 0 | 0 | 18.79 | 345.9239 | 21.2067 | 0 | 0 |  | 345.9239 | 0 | 280.496 | 455.41 | 6.67 | 437 | 436.5 | 0.5 | 280.496 | -156.504 | 1475.5
2021-05-17 03:00 | 385 |  |  | 385 | 387 | Yes | 178.968 | 6.27 | 178.968 | 178.968 | 280.3136 | 413.5 | 465.55 | 52.05 | 52.05 | 0.0016 | 52.05 | 0 | 0 | 17.7313 | 922.9119 | 21.2067 | 0 | 0 |  | 922.9119 | 0 | 280.3136 | 465.55 | 6.27 | 413.5 | 413.5 | 0 | 280.3136 | -133.1864 | 1475.5
2021-05-17 04:00 | 385 |  |  | 385 | 388 | Yes | 175.707 | 6.09 | 175.707 | 175.707 | 280.6512 | 423 | 462.43 | 39.43 | 39.43 | 0.0182 | 39.43 | 0 | 0 | 17.2965 | 681.9996 | 21.2067 | 0 | 0 |  | 681.9996 | 0 | 280.6512 | 462.43 | 6.09 | 423 | 422.5 | 0.5 | 280.6512 | -142.3488 | 1475.5
2021-05-17 05:00 | 385 |  |  | 385 | 389 | Yes | 184.392 | 5.97 | 184.392 | 184.392 | 280.512 | 412.5 | 469.71 | 57.21 | 57.21 | 1.164 | 57.21 | 0 | 0 | 17.87 | 1022.3427 | 21.2067 | 0 | 0 |  | 1022.3427 | 0 | 280.512 | 469.71 | 5.97 | 412.5 | 412.5 | 0 | 280.512 | -131.988 | 1475.5
2021-05-17 06:00 | 385 |  |  | 385 | 390 | Yes | 200.719 | 6.69 | 200.719 | 200.719 | 281.024 | 449.5 | 488.42 | 38.92 | 38.92 | 0.013 | 38.92 | 0 | 0 | 19.1007 | 743.3976 | 21.2067 | 0 | 0 |  | 743.3976 | 0 | 281.024 | 488.42 | 6.69 | 449.5 | 449 | 0.5 | 281.024 | -168.476 | 1475.5
2021-05-17 07:00 | 385 |  |  | 385 | 391 | Yes | 239.248 | 7.49 | 239.248 | 239.248 | 313.8096 | 564.5 | 526.08 | 0 | 0 | 0 | 0 | 0 | 0 | 22.23 | 0 | 21.2067 | 0 | 0 |  | 0 | 0 | 313.8096 | 526.08 | 7.49 | 564.5 | 562.5 | 2 | 313.8096 | -250.6904 | 1475.5
2021-05-17 08:00 | 385 |  |  | 385 | 392 | Yes | 247.2 | 7.67 | 247.2 | 247.2 | 324.0272 | 595.5 | 550.87 | 0 | 0 | 0 | 0 | 0 | 0 | 23.55 | 0 | 21.2067 | 0 | 0 |  | 0 | 0 | 324.0272 | 550.87 | 7.67 | 595.5 | 593 | 2.5 | 324.0272 | -271.4728 | 1475.5
2021-05-17 09:00 | 385 |  |  | 385 | 393 | Yes | 279.745 | 7.99 | 279.745 | 279.745 | 301.3712 | 588 | 567.08 | 0 | 0 | 0 | 0 | 0 | 0 | 23.31 | 0 | 21.2067 | 0 | 0 |  | 0 | 0 | 301.3712 | 567.08 | 7.99 | 588 | 586 | 2 | 301.3712 | -286.6288 | 1475.5
2021-05-17 10:00 | 385 |  |  | 385 | 394 | Yes | 272.809 | 8.18 | 272.809 | 272.809 | 295.8432 | 563.5 | 576.83 | 13.33 | 13.33 | 0.0022 | 13.33 | 0 | 0 | 26.8747 | 358.2394 | 21.2067 | 0 | 0 |  | 282.6857 | 75.5537 | 295.8432 | 576.83 | 8.18 | 563.5 | 561.5 | 2 | 295.8432 | -267.6568 | 1475.5
2021-05-17 11:00 | 385 |  |  | 385 | 395 | Yes | 264.518 | 8.44 | 264.518 | 264.518 | 303.2592 | 595.5 | 576.22 | 0 | 0 | 0 | 0 | 0 | 0 | 26.5438 | 0 | 21.2067 | 0 | 0 |  | 0 | 0 | 303.2592 | 576.22 | 8.44 | 595.5 | 593 | 2.5 | 303.2592 | -292.2408 | 1475.5
2021-05-17 12:00 | 385 |  |  | 385 | 396 | Yes | 244.216 | 8.41 | 244.216 | 244.216 | 312.936 | 578.5 | 565.56 | 0 | 0 | 0 | 0 | 0 | 0 | 27.1668 | 0 | 21.2067 | 0 | 0 |  | 0 | 0 | 312.936 | 565.56 | 8.41 | 578.5 | 576 | 2.5 | 312.936 | -265.564 | 1475.5
2021-05-17 13:00 | 385 |  |  | 385 | 397 | Yes | 204.451 | 8.69 | 204.451 | 204.451 | 361.7632 | 595.5 | 574.91 | 0 | 0 | 0 | 0 | 0 | 0 | 27.0825 | 0 | 21.2067 | 0 | 0 |  | 0 | 0 | 361.7632 | 574.91 | 8.69 | 595.5 | 593 | 2.5 | 361.7632 | -233.7368 | 1475.5
2021-05-17 14:00 | 385 |  |  | 385 | 398 | Yes | 135.012 | 8.79 | 135.012 | 135.012 | 433.2768 | 595.5 | 577.08 | 0 | 0 | 0 | 0 | 0 | 0 | 29.4658 | 0 | 21.2067 | 0 | 0 |  | 0 | 0 | 433.2768 | 577.08 | 8.79 | 595.5 | 593 | 2.5 | 433.2768 | -162.2232 | 1475.5
2021-05-17 15:00 | 385 |  |  | 385 | 399 | Yes | 104.325 | 8.59 | 104.325 | 104.325 | 471.5632 | 595.5 | 578.2 | 0 | 0 | 0 | 0 | 0 | 0 | 28.99 | 0 | 21.2067 | 0 | 0 |  | 0 | 0 | 471.5632 | 578.2 | 8.59 | 595.5 | 593 | 2.5 | 471.5632 | -123.9368 | 1475.5
2021-05-17 16:00 | 385 |  |  | 385 | 400 | Yes | 122.083 | 8.39 | 122.083 | 122.083 | 443.1616 | 595.5 | 573.62 | 0 | 0 | 0 | 0 | 0 | 0 | 28.5609 | 0 | 21.2067 | 0 | 0 |  | 0 | 0 | 443.1616 | 573.62 | 8.39 | 595.5 | 593 | 2.5 | 443.1616 | -152.3384 | 1475.5
2021-05-17 17:00 | 385 |  |  | 385 | 401 | Yes | 156.618 | 8.29 | 156.618 | 156.618 | 411.28 | 595.5 | 576.18 | 0 | 0 | 0 | 0 | 0 | 0 | 28.2365 | 0 | 21.2067 | 0 | 0 |  | 0 | 0 | 411.28 | 576.18 | 8.29 | 595.5 | 593 | 2.5 | 411.28 | -184.22 | 1475.5
2021-05-17 18:00 | 385 |  |  | 385 | 402 | Yes | 155.775 | 8.48 | 155.775 | 155.775 | 404.7872 | 595.5 | 569.04 | 0 | 0 | 0 | 0 | 0 | 0 | 31.4523 | 0 | 21.2067 | 0 | 0 |  | 0 | 0 | 404.7872 | 569.04 | 8.48 | 595.5 | 593 | 2.5 | 404.7872 | -190.7128 | 1475.5
2021-05-17 19:00 | 385 |  |  | 385 | 403 | Yes | 81.002 | 8.68 | 81.002 | 81.002 | 478.1776 | 595.5 | 567.86 | 0 | 0 | 0 | 0 | 0 | 0 | 36.1483 | 0 | 21.2067 | 0 | 0 |  | 0 | 0 | 478.1776 | 567.86 | 8.68 | 595.5 | 593 | 2.5 | 478.1776 | -117.3224 | 1475.5
2021-05-17 20:00 | 385 |  |  | 385 | 404 | Yes | 69.075 | 9.19 | 69.075 | 69.075 | 499.392 | 595.5 | 563.3 | 0 | 0 | 0 | 0 | 0 | 0 | 29.1 | 0 | 21.2067 | 0 | 0 |  | 0 | 0 | 499.392 | 563.3 | 9.19 | 595.5 | 593 | 2.5 | 499.392 | -96.108 | 1475.5
2021-05-17 21:00 | 385 |  |  | 385 | 405 | Yes | 104.055 | 9.29 | 104.055 | 104.055 | 473.5536 | 595.5 | 586.89 | 0 | 0 | 0 | 0 | 0 | 0 | 28.3478 | 0 | 21.2067 | 0 | 0 |  | 0 | 0 | 473.5536 | 586.89 | 9.29 | 595.5 | 593 | 2.5 | 473.5536 | -121.9464 | 1475.5
2021-05-17 22:00 | 385 |  |  | 385 | 406 | Yes | 105.815 | 9.39 | 105.815 | 105.815 | 491.0048 | 595.5 | 588.07 | 0 | 0 | 0 | 0 | 0 | 0 | 28.29 | 0 | 21.2067 | 0 | 0 |  | 0 | 0 | 491.0048 | 588.07 | 9.39 | 595.5 | 593 | 2.5 | 491.0048 | -104.4952 | 1475.5
2021-05-17 23:00 | 385 |  |  | 385 | 407 | Yes | 186.3 | 8.99 | 186.3 | 186.3 | 417.1456 | 595.5 | 552.02 | 0 | 0 | 0 | 0 | 0 | 0 | 21.73 | 0 | 21.2067 | 0 | 0 |  | 0 | 0 | 417.1456 | 552.02 | 8.99 | 595.5 | 593 | 2.5 | 417.1456 | -178.3544 | 1475.5
2021-05-18 | 385 |  |  | 385 | 408 | Yes | 228.081 | 7.96 | 228.081 | 228.081 | 386.648 | 595.5 | 515.89 | 0 | 0 | 0 | 0 | 0 | 0 | 19.31 | 0 | 21.2067 | 0 | 0 |  | 0 | 0 | 386.648 | 515.89 | 7.96 | 595.5 | 593 | 2.5 | 386.648 | -208.852 | 1475.5
2021-05-18 01:00 | 385 |  |  | 385 | 409 | Yes | 190.7 | 7.48 | 190.7 | 190.7 | 323.816 | 595.5 | 479.51 | 0 | 0 | 0 | 0 | 0 | 0 | 20.76 | 0 | 21.2067 | 0 | 0 |  | 0 | 0 | 323.816 | 479.51 | 7.48 | 595.5 | 593 | 2.5 | 323.816 | -271.684 | 1475.5
2021-05-18 02:00 | 385 |  |  | 385 | 410 | Yes | 180.491 | 7.22 | 180.491 | 180.491 | 280.1184 | 423.5 | 467.82 | 44.32 | 44.32 | 0.0094 | 44.32 | 0 | 0 | 19.323 | 856.3933 | 21.2067 | 0 | 0 |  | 856.3933 | 0 | 280.1184 | 467.82 | 7.22 | 423.5 | 423 | 0.5 | 280.1184 | -143.3816 | 1475.5
2021-05-18 03:00 | 385 |  |  | 385 | 411 | Yes | 177.186 | 6.87 | 177.186 | 177.186 | 280.6576 | 441 | 464.7 | 23.7 | 23.7 | 0.0136 | 23.7 | 0 | 0 | 18.2782 | 433.1936 | 21.2067 | 0 | 0 |  | 433.1936 | 0 | 280.6576 | 464.7 | 6.87 | 441 | 440.5 | 0.5 | 280.6576 | -160.3424 | 1475.5
2021-05-18 04:00 | 385 |  |  | 385 | 412 | Yes | 182.245 | 6.69 | 182.245 | 182.245 | 280.7136 | 467.5 | 469.64 | 2.14 | 2.14 | 0.0086 | 2.14 | 0 | 0 | 18.0527 | 38.6329 | 21.2067 | 0 | 0 |  | 38.6329 | 0 | 280.7136 | 469.64 | 6.69 | 467.5 | 466.5 | 1 | 280.7136 | -186.7864 | 1475.5
2021-05-18 05:00 | 385 |  |  | 385 | 413 | Yes | 185.292 | 7.29 | 185.292 | 185.292 | 280.7504 | 490 | 473.33 | 0 | 0 | 0 | 0 | 0 | 0 | 18.3137 | 0 | 21.2067 | 0 | 0 |  | 0 | 0 | 280.7504 | 473.33 | 7.29 | 490 | 488.5 | 1.5 | 280.7504 | -209.2496 | 1475.5
2021-05-18 06:00 | 385 |  |  | 385 | 414 | Yes | 204.217 | 8.08 | 204.217 | 204.217 | 281.3824 | 532 | 493.67 | 0 | 0 | 0 | 0 | 0 | 0 | 19.9482 | 0 | 21.2067 | 0 | 0 |  | 0 | 0 | 281.3824 | 493.67 | 8.08 | 532 | 530.5 | 1.5 | 281.3824 | -250.6176 | 1475.5
2021-05-18 07:00 | 385 |  |  | 385 | 415 | Yes | 219.004 | 8.49 | 219.004 | 219.004 | 282.4816 | 566 | 509.98 | 0 | 0 | 0 | 0 | 0 | 0 | 24.1858 | 0 | 21.2067 | 0 | 0 |  | 0 | 0 | 282.4816 | 509.98 | 8.49 | 566 | 564 | 2 | 282.4816 | -283.5184 | 1475.5
2021-05-18 08:00 | 385 |  |  | 385 | 416 | Yes | 233.866 | 8.86 | 233.866 | 233.866 | 283.2768 | 558.5 | 525.99 | 0 | 0 | 0 | 0 | 0 | 0 | 24.3377 | 0 | 21.2067 | 0 | 0 |  | 0 | 0 | 283.2768 | 525.99 | 8.86 | 558.5 | 556.5 | 2 | 283.2768 | -275.2232 | 1475.5
2021-05-18 09:00 | 385 |  |  | 385 | 417 | Yes | 244.5 | 8.07 | 244.5 | 244.5 | 289.6928 | 595.5 | 541.07 | 0 | 0 | 0 | 0 | 0 | 0 | 24.15 | 0 | 21.2067 | 0 | 0 |  | 0 | 0 | 289.6928 | 541.07 | 8.07 | 595.5 | 593 | 2.5 | 289.6928 | -305.8072 | 1475.5
2021-05-18 10:00 | 385 |  |  | 385 | 418 | Yes | 257.641 | 8.02 | 257.641 | 257.641 | 283.1248 | 546.5 | 548.77 | 2.27 | 2.27 | 0.0158 | 2.27 | 0 | 0 | 25.2561 | 57.3314 | 21.2067 | 0 | 0 |  | 48.1393 | 9.1922 | 283.1248 | 548.77 | 8.02 | 546.5 | 544.5 | 2 | 283.1248 | -263.3752 | 1475.5
2021-05-18 11:00 | 385 |  |  | 385 | 419 | Yes | 272.929 | 8.37 | 272.929 | 272.929 | 283.7584 | 595.5 | 565.06 | 0 | 0 | 0 | 0 | 0 | 0 | 26.8263 | 0 | 21.2067 | 0 | 0 |  | 0 | 0 | 283.7584 | 565.06 | 8.37 | 595.5 | 593 | 2.5 | 283.7584 | -311.7416 | 1475.5
2021-05-18 12:00 | 385 |  |  | 385 | 420 | Yes | 230.705 | 8.78 | 230.705 | 230.705 | 340.5312 | 595.5 | 580.01 | 0 | 0 | 0 | 0 | 0 | 0 | 31.6874 | 0 | 21.2067 | 0 | 0 |  | 0 | 0 | 340.5312 | 580.01 | 8.78 | 595.5 | 593 | 2.5 | 340.5312 | -254.9688 | 1475.5
2021-05-18 13:00 | 385 |  |  | 385 | 421 | Yes | 206.242 | 8.78 | 206.242 | 206.242 | 364.7104 | 595.5 | 579.73 | 0 | 0 | 0 | 0 | 0 | 0 | 26.625 | 0 | 21.2067 | 0 | 0 |  | 0 | 0 | 364.7104 | 579.73 | 8.78 | 595.5 | 593 | 2.5 | 364.7104 | -230.7896 | 1475.5
2021-05-18 14:00 | 385 |  |  | 385 | 422 | Yes | 166.175 | 9.17 | 166.175 | 166.175 | 422.4032 | 595.5 | 597.75 | 2.25 | 2.25 | -0.0018 | 2.25 | 0 | 0 | 28.9486 | 65.1343 | 21.2067 | 0 | 0 |  | 47.7151 | 17.4192 | 422.4032 | 597.75 | 9.17 | 595.5 | 593 | 2.5 | 422.4032 | -173.0968 | 1475.5
2021-05-18 15:00 | 385 |  |  | 385 | 423 | Yes | 110.091 | 9.59 | 110.091 | 110.091 | 495.1968 | 595.5 | 614.87 | 19.37 | 19.37 | 0.0078 | 19.37 | 0 | 0 | 30.205 | 585.07 | 21.2067 | 0 | 0 |  | 410.7743 | 174.2957 | 495.1968 | 614.87 | 9.59 | 595.5 | 593 | 2.5 | 495.1968 | -100.3032 | 1475.5
2021-05-18 16:00 | 385 |  |  | 385 | 424 | Yes | 107.769 | 9.89 | 107.769 | 107.769 | 508.5408 | 595.5 | 626.19 | 30.69 | 30.69 | 0.0098 | 30.69 | 0 | 0 | 32.8768 | 1008.9886 | 21.2067 | 0 | 0 |  | 650.8345 | 358.1541 | 508.5408 | 626.19 | 9.89 | 595.5 | 593 | 2.5 | 508.5408 | -86.9592 | 1475.5
2021-05-18 17:00 | 385 |  |  | 385 | 425 | Yes | 91.831 | 10.59 | 91.831 | 91.831 | 541.2432 | 595.5 | 643.66 | 48.16 | 48.16 | 0.0042 | 48.16 | 0 | 0 | 34.99 | 1685.1186 | 21.2067 | 0 | 0 |  | 1021.3161 | 663.8026 | 541.2432 | 643.66 | 10.59 | 595.5 | 593 | 2.5 | 541.2432 | -54.2568 | 1475.5
2021-05-18 18:00 | 385 |  |  | 385 | 426 | Yes | 68.038 | 11.21 | 68.038 | 68.038 | 550.0544 | 595.5 | 629.3 | 33.8 | 33.8 | 0.0024 | 33.8 | 0 | 0 | 36.31 | 1227.278 | 21.2067 | 0 | 0 |  | 716.7874 | 510.4905 | 550.0544 | 629.3 | 11.21 | 595.5 | 593 | 2.5 | 550.0544 | -45.4456 | 1475.5
2021-05-18 19:00 | 385 |  |  | 385 | 427 | Yes | 51.766 | 11.39 | 51.766 | 51.766 | 569.9792 | 595.5 | 627.66 | 32.16 | 32.16 | 5.4752 | 32.16 | 0 | 0 | 34.4203 | 1106.9565 | 21.2067 | 0 | 0 |  | 682.0084 | 424.9481 | 569.9792 | 627.66 | 11.39 | 595.5 | 593.5 | 2 | 569.9792 | -25.5208 | 1475.5
2021-05-18 20:00 | 385 |  |  | 385 | 428 | Yes | 83.118 | 11.19 | 83.118 | 83.118 | 539.792 | 595.5 | 634.1 | 38.6 | 38.6 | 2.2737e-13 | 38.6 | 0 | 0 | 29.6371 | 1143.9905 | 21.2067 | 0 | 0 |  | 818.5797 | 325.4108 | 539.792 | 634.1 | 11.19 | 595.5 | 593.5 | 2 | 539.792 | -55.708 | 1475.5
2021-05-18 21:00 | 385 |  |  | 385 | 429 | Yes | 111.58 | 10.89 | 111.58 | 111.58 | 507.392 | 595.5 | 629.86 | 34.36 | 34.36 | 0.002 | 34.36 | 0 | 0 | 32.0509 | 1101.2704 | 21.2067 | 0 | 0 |  | 728.6632 | 372.6072 | 507.392 | 629.86 | 10.89 | 595.5 | 593 | 2.5 | 507.392 | -88.108 | 1475.5
2021-05-18 22:00 | 385 |  |  | 385 | 430 | Yes | 88.273 | 11 | 88.273 | 88.273 | 530.9136 | 595.5 | 630.19 | 34.69 | 34.69 | -0.0034 | 34.69 | 0 | 0 | 31.1138 | 1079.3375 | 21.2067 | 0 | 0 |  | 735.6614 | 343.6761 | 530.9136 | 630.19 | 11 | 595.5 | 593 | 2.5 | 530.9136 | -64.5864 | 1475.5
2021-05-18 23:00 | 385 |  |  | 385 | 431 | Yes | 138.73 | 10.5 | 138.73 | 138.73 | 448.1888 | 595.5 | 589.81 | 0 | 0 | 0 | 0 | 0 | 0 | 23.22 | 0 | 21.2067 | 0 | 0 |  | 0 | 0 | 448.1888 | 589.81 | 10.5 | 595.5 | 593 | 2.5 | 448.1888 | -147.3112 | 1475.5
2021-05-19 | 385 |  |  | 385 | 432 | Yes | 207.2 | 9.53 | 207.2 | 207.2 | 343.3232 | 595.5 | 540.85 | 0 | 0 | 0 | 0 | 0 | 0 | 21 | 0 | 21.2067 | 0 | 0 |  | 0 | 0 | 343.3232 | 540.85 | 9.53 | 595.5 | 593 | 2.5 | 343.3232 | -252.1768 | 1475.5
2021-05-19 01:00 | 385 |  |  | 385 | 433 | Yes | 209.061 | 9.25 | 209.061 | 209.061 | 295.2912 | 577 | 497.66 | 0 | 0 | 0 | 0 | 0 | 0 | 20.6 | 0 | 21.2067 | 0 | 0 |  | 0 | 0 | 295.2912 | 497.66 | 9.25 | 577 | 575 | 2 | 295.2912 | -281.7088 | 1475.5
2021-05-19 02:00 | 385 |  |  | 385 | 434 | Yes | 198.2 | 8.18 | 198.2 | 198.2 | 280.3712 | 536.5 | 486.75 | 0 | 0 | 0 | 0 | 0 | 0 | 19.0621 | 0 | 21.2067 | 0 | 0 |  | 0 | 0 | 280.3712 | 486.75 | 8.18 | 536.5 | 534.5 | 2 | 280.3712 | -256.1288 | 1475.5
2021-05-19 03:00 | 385 |  |  | 385 | 435 | Yes | 188.266 | 8 | 188.266 | 188.266 | 280.3856 | 470.5 | 476.64 | 6.14 | 6.14 | 0.0116 | 6.14 | 0 | 0 | 18.1822 | 111.6385 | 21.2067 | 0 | 0 |  | 111.6385 | 0 | 280.3856 | 476.64 | 8 | 470.5 | 469.5 | 1 | 280.3856 | -190.1144 | 1475.5
2021-05-19 04:00 | 385 |  |  | 385 | 436 | Yes | 182.533 | 7.49 | 182.533 | 182.533 | 280.0672 | 422 | 470.07 | 48.07 | 48.07 | 0.0202 | 48.07 | 0 | 0 | 17.1982 | 826.7189 | 21.2067 | 0 | 0 |  | 826.7189 | 0 | 280.0672 | 470.07 | 7.49 | 422 | 421.5 | 0.5 | 280.0672 | -141.9328 | 1475.5
2021-05-19 05:00 | 385 |  |  | 385 | 437 | Yes | 183.457 | 7.5 | 183.457 | 183.457 | 280.3602 | 419.5 | 471.31 | 51.81 | 51.81 | 0.0072 | 51.81 | 0 | 0 | 18.1212 | 938.859 | 21.2067 | 0 | 0 |  | 938.859 | 0 | 280.3602 | 471.31 | 7.5 | 419.5 | 419 | 0.5 | 280.3602 | -139.1398 | 1475.5
2021-05-19 06:00 | 385 |  |  | 385 | 438 | Yes | 192.948 | 7.69 | 192.948 | 192.948 | 282.3008 | 464 | 482.94 | 18.94 | 18.94 | -0.0012 | 18.94 | 0 | 0 | 19.9903 | 378.6164 | 21.2067 | 0 | 0 |  | 378.6164 | 0 | 282.3008 | 482.94 | 7.69 | 464 | 463 | 1 | 282.3008 | -181.6992 | 1475.5
2021-05-19 07:00 | 385 |  |  | 385 | 439 | Yes | 208.599 | 7.57 | 208.599 | 208.599 | 289.5758 | 538.5 | 505.74 | 0 | 0 | 0 | 0 | 0 | 0 | 23.7899 | 0 | 21.2067 | 0 | 0 |  | 0 | 0 | 289.5758 | 505.74 | 7.57 | 538.5 | 497.891 | 40.609 | 289.5758 | -248.9242 | 1475.5
2021-05-19 08:00 | 385 |  |  | 385 | 440 | Yes | 228.955 | 7.89 | 228.955 | 228.955 | 301.8512 | 561.5 | 538.68 | 0 | 0 | 0 | 0 | 0 | 0 | 23.6135 | 0 | 21.2067 | 0 | 0 |  | 0 | 0 | 301.8512 | 538.68 | 7.89 | 561.5 | 560 | 1.5 | 301.8512 | -259.6488 | 1475.5
2021-05-19 09:00 | 385 |  |  | 385 | 441 | Yes | 215.15 | 7.77 | 215.15 | 215.15 | 334.673 | 845 | 551.41 | 0 | 0 | 0 | 0 | 0 | 0 | 24.95 | 0 | 21.2067 | 0 | 0 |  | 0 | 0 | 334.673 | 551.41 | 7.77 | 845 | 842.5 | 2.5 | 334.673 | -510.327 | 1475.5
2021-05-19 10:00 | 385 |  |  | 385 | 442 | Yes | 211.973 | 8.39 | 211.973 | 211.973 | 350.7172 | 844.5 | 571.07 | 0 | 0 | 0 | 0 | 0 | 0 | 26.498 | 0 | 21.2067 | 0 | 0 |  | 0 | 0 | 350.7172 | 571.07 | 8.39 | 844.5 | 843 | 1.5 | 350.7172 | -493.7828 | 1475.5
2021-05-19 11:00 | 385 |  |  | 385 | 443 | Yes | 222.109 | 9.4 | 222.109 | 222.109 | 360.7086 | 851.5 | 592.21 | 0 | 0 | 0 | 0 | 0 | 0 | 30.1505 | 0 | 21.2067 | 0 | 0 |  | 0 | 0 | 360.7086 | 592.21 | 9.4 | 851.5 | 849.5 | 2 | 360.7086 | -490.7914 | 1475.5
2021-05-19 12:00 | 385 |  |  | 385 | 444 | Yes | 245.467 | 10.17 | 245.467 | 245.467 | 366.3894 | 825.5 | 622.03 | 0 | 0 | 0 | 0 | 0 | 0 | 26.5978 | 0 | 21.2067 | 0 | 0 |  | 0 | 0 | 366.3894 | 622.03 | 10.17 | 825.5 | 823.5 | 2 | 366.3894 | -459.1106 | 1475.5
2021-05-19 13:00 | 385 |  |  | 385 | 445 | Yes | 288.674 | 10.89 | 288.674 | 288.674 | 357.4374 | 890.5 | 657 | 0 | 0 | 0 | 0 | 0 | 0 | 29.6496 | 0 | 21.2067 | 0 | 0 |  | 0 | 0 | 357.4374 | 657 | 10.89 | 890.5 | 888 | 2.5 | 357.4374 | -533.0626 | 1475.5
2021-05-19 14:00 | 385 |  |  | 385 | 446 | Yes | 303.95 | 12.18 | 303.95 | 303.95 | 388.8182 | 890.5 | 682.67 | 0 | 0 | 0 | 0 | 0 | 0 | 29.323 | 0 | 21.2067 | 0 | 0 |  | 0 | 0 | 388.8182 | 682.67 | 12.18 | 890.5 | 888 | 2.5 | 388.8182 | -501.6818 | 1475.5
2021-05-19 15:00 | 385 |  |  | 385 | 447 | Yes | 254.269 | 12.39 | 254.269 | 254.269 | 442.5696 | 890.5 | 709.24 | 0 | 0 | 0 | 0 | 0 | 0 | 34.094 | 0 | 21.2067 | 0 | 0 |  | 0 | 0 | 442.5696 | 709.24 | 12.39 | 890.5 | 888 | 2.5 | 442.5696 | -447.9304 | 1475.5
2021-05-19 16:00 | 385 |  |  | 385 | 448 | Yes | 131.56 | 13.2 | 131.56 | 131.56 | 578.9608 | 890.5 | 723.73 | 0 | 0 | 0 | 0 | 0 | 0 | 39.188 | 0 | 21.2067 | 0 | 0 |  | 0 | 0 | 578.9608 | 723.73 | 13.2 | 890.5 | 888 | 2.5 | 578.9608 | -311.5392 | 1475.5
2021-05-19 17:00 | 385 |  |  | 385 | 449 | Yes | 53.973 | 13.4 | 53.973 | 53.973 | 661.4282 | 890.5 | 728.8 | 0 | 0 | 0 | 0 | 0 | 0 | 38.584 | 0 | 21.2067 | 0 | 0 |  | 0 | 0 | 661.4282 | 728.8 | 13.4 | 890.5 | 888 | 2.5 | 661.4282 | -229.0718 | 1475.5
2021-05-19 18:00 | 385 |  |  | 385 | 450 | Yes | 0 | 13.81 | 0 | 0 | 777.9492 | 890.5 | 736.19 | 0 | 0 | 0 | 0 | 0 | 0 | 0 | 0 | 21.2067 | 0 | 0 |  | 0 | 0 | 777.9492 | 736.19 | 13.81 | 890.5 | 888.5 | 2 | 777.9492 | -112.5508 | 1475.5
2021-05-19 19:00 | 385 |  |  | 385 | 451 | Yes | 0 | 13.49 | 0 | 0 | 723.0474 | 890.5 | 724.09 | 0 | 0 | 0 | 0 | 0 | 0 | 0 | 0 | 21.2067 | 0 | 0 |  | 0 | 0 | 723.0474 | 724.09 | 13.49 | 890.5 | 888.5 | 2 | 723.0474 | -167.4526 | 1475.5
2021-05-19 20:00 | 385 |  |  | 385 | 452 | Yes | 0 | 12.89 | 0 | 0 | 713.5364 | 890.5 | 701.18 | 0 | 0 | 0 | 0 | 0 | 0 | 0 | 0 | 21.2067 | 0 | 0 |  | 0 | 0 | 713.5364 | 701.18 | 12.89 | 890.5 | 888.5 | 2 | 713.5364 | -176.9636 | 1475.5
2021-05-19 21:00 | 385 |  |  | 385 | 453 | Yes | 290.306 | 11.79 | 290.306 | 290.306 | 551.0254 | 890.5 | 678.19 | 0 | 0 | 0 | 0 | 0 | 0 | 27.068 | 0 | 21.2067 | 0 | 0 |  | 0 | 0 | 551.0254 | 678.19 | 11.79 | 890.5 | 888 | 2.5 | 551.0254 | -339.4746 | 1475.5
2021-05-19 22:00 | 385 |  |  | 385 | 454 | Yes | 37.477 | 11.9 | 37.477 | 37.477 | 618.1222 | 890.5 | 667.5 | 0 | 0 | 0 | 0 | 0 | 0 | 34.7 | 0 | 21.2067 | 0 | 0 |  | 0 | 0 | 618.1222 | 667.5 | 11.9 | 890.5 | 888 | 2.5 | 618.1222 | -272.3778 | 1475.5
2021-05-19 23:00 | 385 |  |  | 385 | 455 | Yes | 22.946 | 11.38 | 22.946 | 22.946 | 608.6336 | 890.5 | 618.39 | 0 | 0 | 0 | 0 | 0 | 0 | 21.179 | 0 | 21.2067 | 0 | 0 |  | 0 | 0 | 608.6336 | 618.39 | 11.38 | 890.5 | 888 | 2.5 | 608.6336 | -281.8664 | 1475.5
2021-05-20 | 385 |  |  | 385 | 456 | Yes | 153.635 | 10.05 | 153.635 | 153.635 | 476.631 | 890.5 | 562.1 | 0 | 0 | 0 | 0 | 0 | 0 | 23.06 | 0 | 21.2067 | 0 | 0 |  | 0 | 0 | 476.631 | 562.1 | 10.05 | 890.5 | 888 | 2.5 | 476.631 | -413.869 | 1475.5
2021-05-20 01:00 | 385 |  |  | 385 | 457 | Yes | 175.1 | 9.38 | 175.1 | 175.1 | 369.3562 | 873 | 524.27 | 0 | 0 | 0 | 0 | 0 | 0 | 21.74 | 0 | 21.2067 | 0 | 0 |  | 0 | 0 | 369.3562 | 524.27 | 9.38 | 873 | 871 | 2 | 369.3562 | -503.6438 | 1475.5
2021-05-20 02:00 | 385 |  |  | 385 | 458 | Yes | 145.245 | 8.3 | 145.245 | 145.245 | 341.8654 | 842.5 | 495.4 | 0 | 0 | 0 | 0 | 0 | 0 | 19.6339 | 0 | 21.2067 | 0 | 0 |  | 0 | 0 | 341.8654 | 495.4 | 8.3 | 842.5 | 840.5 | 2 | 341.8654 | -500.6346 | 1475.5
2021-05-20 03:00 | 385 |  |  | 385 | 459 | Yes | 127.443 | 7.68 | 127.443 | 127.443 | 340.257 | 808 | 475.38 | 0 | 0 | 0 | 0 | 0 | 0 | 18.321 | 0 | 21.2067 | 0 | 0 |  | 0 | 0 | 340.257 | 475.38 | 7.68 | 808 | 806.5 | 1.5 | 340.257 | -467.743 | 1475.5
2021-05-20 04:00 | 385 |  |  | 385 | 460 | Yes | 120.27 | 7.5 | 120.27 | 120.27 | 340.0036 | 810.5 | 467.78 | 0 | 0 | 0 | 0 | 0 | 0 | 17.0903 | 0 | 21.2067 | 0 | 0 |  | 0 | 0 | 340.0036 | 467.78 | 7.5 | 810.5 | 809 | 1.5 | 340.0036 | -470.4964 | 1475.5
2021-05-20 05:00 | 385 |  |  | 385 | 461 | Yes | 124.898 | 7.5 | 124.898 | 124.898 | 340.1356 | 813 | 472.53 | 0 | 0 | 0 | 0 | 0 | 0 | 17.7692 | 0 | 21.2067 | 0 | 0 |  | 0 | 0 | 340.1356 | 472.53 | 7.5 | 813 | 811.5 | 1.5 | 340.1356 | -472.8644 | 1475.5
2021-05-20 06:00 | 385 |  |  | 385 | 462 | Yes | 133.796 | 7.67 | 133.796 | 133.796 | 340.5314 | 803 | 482.01 | 0 | 0 | 0 | 0 | 0 | 0 | 18.6674 | 0 | 21.2067 | 0 | 0 |  | 0 | 0 | 340.5314 | 482.01 | 7.67 | 803 | 801.5 | 1.5 | 340.5314 | -462.4686 | 1475.5
2021-05-20 07:00 | 385 |  |  | 385 | 463 | Yes | 159.497 | 7.99 | 159.497 | 159.497 | 341.1086 | 811.5 | 508.6 | 0 | 0 | 0 | 0 | 0 | 0 | 22.996 | 0 | 21.2067 | 0 | 0 |  | 0 | 0 | 341.1086 | 508.6 | 7.99 | 811.5 | 810 | 1.5 | 341.1086 | -470.3914 | 1475.5
2021-05-20 08:00 | 385 |  |  | 385 | 464 | Yes | 187.465 | 8.49 | 187.465 | 187.465 | 341.4154 | 821.5 | 537.36 | 0 | 0 | 0 | 0 | 0 | 0 | 22.4083 | 0 | 21.2067 | 0 | 0 |  | 0 | 0 | 341.4154 | 537.36 | 8.49 | 821.5 | 820 | 1.5 | 341.4154 | -480.0846 | 1475.5
2021-05-20 09:00 | 385 |  |  | 385 | 465 | Yes | 207.03 | 8.29 | 207.03 | 207.03 | 344.9616 | 834 | 558.99 | 0 | 0 | 0 | 0 | 0 | 0 | 23.054 | 0 | 21.2067 | 0 | 0 |  | 0 | 0 | 344.9616 | 558.99 | 8.29 | 834 | 832.5 | 1.5 | 344.9616 | -489.0384 | 1475.5
2021-05-20 10:00 | 385 |  |  | 385 | 466 | Yes | 226.958 | 8.8 | 226.958 | 226.958 | 361.5442 | 861 | 574.1 | 0 | 0 | 0 | 0 | 0 | 0 | 24.203 | 0 | 21.2067 | 0 | 0 |  | 0 | 0 | 361.5442 | 574.1 | 8.8 | 861 | 858.5 | 2.5 | 361.5442 | -499.4558 | 1475.5
2021-05-20 11:00 | 385 |  |  | 385 | 467 | Yes | 218.791 | 9.9 | 218.791 | 218.791 | 409.9736 | 890.5 | 603.88 | 0 | 0 | 0 | 0 | 0 | 0 | 26.5069 | 0 | 21.2067 | 0 | 0 |  | 0 | 0 | 409.9736 | 603.88 | 9.9 | 890.5 | 888 | 2.5 | 409.9736 | -480.5264 | 1475.5
2021-05-20 12:00 | 385 |  |  | 385 | 468 | Yes | 153.664 | 10.7 | 153.664 | 153.664 | 467.7214 | 890.5 | 632.09 | 0 | 0 | 0 | 0 | 0 | 0 | 31.663 | 0 | 21.2067 | 0 | 0 |  | 0 | 0 | 467.7214 | 632.09 | 10.7 | 890.5 | 888 | 2.5 | 467.7214 | -422.7786 | 1475.5
2021-05-20 13:00 | 385 |  |  | 385 | 469 | Yes | 228.142 | 11.51 | 228.142 | 228.142 | 419.77 | 890.5 | 659.43 | 0 | 0 | 0 | 0 | 0 | 0 | 44.569 | 0 | 21.2067 | 0 | 0 |  | 0 | 0 | 419.77 | 659.43 | 11.51 | 890.5 | 888 | 2.5 | 419.77 | -470.73 | 1475.5
2021-05-20 14:00 | 385 |  |  | 385 | 470 | Yes | 125.867 | 11.8 | 125.867 | 125.867 | 556.4844 | 890.5 | 694.16 | 0 | 0 | 0 | 0 | 0 | 0 | 31.885 | 0 | 21.2067 | 0 | 0 |  | 0 | 0 | 556.4844 | 694.16 | 11.8 | 890.5 | 888 | 2.5 | 556.4844 | -334.0156 | 1475.5
2021-05-20 15:00 | 385 |  |  | 385 | 471 | Yes | 170.83 | 12.5 | 170.83 | 170.83 | 630.7912 | 890.5 | 723.32 | 0 | 0 | 0 | 0 | 0 | 0 | 25.863 | 0 | 21.2067 | 0 | 0 |  | 0 | 0 | 630.7912 | 723.32 | 12.5 | 890.5 | 888 | 2.5 | 630.7912 | -259.7088 | 1475.5
2021-05-20 16:00 | 385 |  |  | 385 | 472 | Yes | 100.489 | 13.4 | 100.489 | 100.489 | 703.6724 | 891.5 | 745.45 | 0 | 0 | 0 | 0 | 0 | 0 | 29.916 | 0 | 21.2067 | 0 | 0 |  | 0 | 0 | 703.6724 | 745.45 | 13.4 | 891.5 | 889 | 2.5 | 703.6724 | -187.8276 | 1475.5
2021-05-20 17:00 | 385 |  |  | 385 | 473 | Yes | 0 | 14 | 0 | 0 | 783.6382 | 891.5 | 755.98 | 0 | 0 | 0 | 0 | 0 | 0 | 0 | 0 | 21.2067 | 0 | 0 |  | 0 | 0 | 783.6382 | 755.98 | 14 | 891.5 | 889.5 | 2 | 783.6382 | -107.8618 | 1475.5
2021-05-20 18:00 | 385 |  |  | 385 | 474 | Yes | 0 | 14 | 0 | 0 | 783.856 | 891.5 | 756.68 | 0 | 0 | 0 | 0 | 0 | 0 | 0 | 0 | 21.2067 | 0 | 0 |  | 0 | 0 | 783.856 | 756.68 | 14 | 891.5 | 889.5 | 2 | 783.856 | -107.644 | 1475.5
2021-05-20 19:00 | 385 |  |  | 385 | 475 | Yes | 0 | 13.09 | 0 | 0 | 797.0796 | 891.5 | 743.5 | 0 | 0 | 0 | 0 | 0 | 0 | 0 | 0 | 21.2067 | 0 | 0 |  | 0 | 0 | 797.0796 | 743.5 | 13.09 | 891.5 | 889.5 | 2 | 797.0796 | -94.4204 | 1475.5
2021-05-20 20:00 | 385 |  |  | 385 | 476 | Yes | 0 | 11.89 | 0 | 0 | 825.2626 | 891.5 | 714.02 | 0 | 0 | 0 | 0 | 0 | 0 | 0 | 0 | 21.2067 | 0 | 0 |  | 0 | 0 | 825.2626 | 714.02 | 11.89 | 891.5 | 889.5 | 2 | 825.2626 | -66.2374 | 1475.5
2021-05-20 21:00 | 385 |  |  | 385 | 477 | Yes | 0 | 11.29 | 0 | 0 | 797.7026 | 890.5 | 689.39 | 0 | 0 | 0 | 0 | 0 | 0 | 0 | 0 | 21.2067 | 0 | 0 |  | 0 | 0 | 797.7026 | 689.39 | 11.29 | 890.5 | 888 | 2.5 | 797.7026 | -92.7974 | 1475.5
2021-05-20 22:00 | 385 |  |  | 385 | 478 | Yes | 6.708 | 11.27 | 6.708 | 6.708 | 791.6104 | 890.5 | 666.97 | 0 | 0 | 0 | 0 | 0 | 0 | 29.9671 | 0 | 21.2067 | 0 | 0 |  | 0 | 0 | 791.6104 | 666.97 | 11.27 | 890.5 | 888.5 | 2 | 791.6104 | -98.8896 | 1475.5
2021-05-20 23:00 | 385 |  |  | 385 | 479 | Yes | 8.575 | 10.29 | 8.575 | 8.575 | 713.3058 | 890.5 | 615.48 | 0 | 0 | 0 | 0 | 0 | 0 | 6.243 | 0 | 21.2067 | 0 | 0 |  | 0 | 0 | 713.3058 | 615.48 | 10.29 | 890.5 | 888 | 2.5 | 713.3058 | -177.1942 | 1475.5
2021-05-21 | 385 |  |  | 385 | 480 | Yes | 65.82 | 8.89 | 65.82 | 65.82 | 512.0674 | 890.5 | 566.6 | 0 | 0 | 0 | 0 | 0 | 0 | 23.1 | 0 | 21.2067 | 0 | 0 |  | 0 | 0 | 512.0674 | 566.6 | 8.89 | 890.5 | 888 | 2.5 | 512.0674 | -378.4326 | 1475.5
2021-05-21 01:00 | 385 |  |  | 385 | 481 | Yes | 178.891 | 8.08 | 178.891 | 178.891 | 359.9472 | 814 | 525.17 | 0 | 0 | 0 | 0 | 0 | 0 | 20.65 | 0 | 21.2067 | 0 | 0 |  | 0 | 0 | 359.9472 | 525.17 | 8.08 | 814 | 812.5 | 1.5 | 359.9472 | -454.0528 | 1475.5
2021-05-21 02:00 | 385 |  |  | 385 | 482 | Yes | 147.151 | 7.59 | 147.151 | 147.151 | 348.505 | 836 | 494.1 | 0 | 0 | 0 | 0 | 0 | 0 | 18.79 | 0 | 21.2067 | 0 | 0 |  | 0 | 0 | 348.505 | 494.1 | 7.59 | 836 | 834.5 | 1.5 | 348.505 | -487.495 | 1475.5
2021-05-21 03:00 | 385 |  |  | 385 | 483 | Yes | 127.969 | 7.28 | 127.969 | 127.969 | 340.6052 | 725 | 473.6 | 0 | 0 | 0 | 0 | 0 | 0 | 17.97 | 0 | 21.2067 | 0 | 0 |  | 0 | 0 | 340.6052 | 473.6 | 7.28 | 725 | 724.5 | 0.5 | 340.6052 | -384.3948 | 1475.5
2021-05-21 04:00 | 385 |  |  | 385 | 484 | Yes | 125.335 | 6.69 | 125.335 | 125.335 | 339.9772 | 703.5 | 472 | 0 | 0 | 0 | 0 | 0 | 0 | 16.9455 | 0 | 21.2067 | 0 | 0 |  | 0 | 0 | 339.9772 | 472 | 6.69 | 703.5 | 703.5 | 0 | 339.9772 | -363.5228 | 1475.5
2021-05-21 05:00 | 385 |  |  | 385 | 485 | Yes | 123.64 | 6.89 | 123.64 | 123.64 | 340.4034 | 714 | 468.89 | 0 | 0 | 0 | 0 | 0 | 0 | 17.4801 | 0 | 21.2067 | 0 | 0 |  | 0 | 0 | 340.4034 | 468.89 | 6.89 | 714 | 714 | 0 | 340.4034 | -373.5966 | 1475.5
2021-05-21 06:00 | 385 |  |  | 385 | 486 | Yes | 134.86 | 7.18 | 134.86 | 134.86 | 340.0664 | 715 | 480.38 | 0 | 0 | 0 | 0 | 0 | 0 | 18.3401 | 0 | 21.2067 | 0 | 0 |  | 0 | 0 | 340.0664 | 480.38 | 7.18 | 715 | 715 | 0 | 340.0664 | -374.9336 | 1475.5
2021-05-21 07:00 | 385 |  |  | 385 | 487 | Yes | 152.989 | 7.79 | 152.989 | 152.989 | 340.7392 | 717.5 | 499.13 | 0 | 0 | 0 | 0 | 0 | 0 | 20.69 | 0 | 21.2067 | 0 | 0 |  | 0 | 0 | 340.7392 | 499.13 | 7.79 | 717.5 | 717 | 0.5 | 340.7392 | -376.7608 | 1475.5
2021-05-21 08:00 | 385 |  |  | 385 | 488 | Yes | 181.119 | 7.88 | 181.119 | 181.119 | 342.5058 | 707.5 | 527.34 | 0 | 0 | 0 | 0 | 0 | 0 | 22.91 | 0 | 21.2067 | 0 | 0 |  | 0 | 0 | 342.5058 | 527.34 | 7.88 | 707.5 | 707.5 | 0 | 342.5058 | -364.9942 | 1475.5
2021-05-21 09:00 | 385 |  |  | 385 | 489 | Yes | 199.535 | 8.29 | 199.535 | 199.535 | 340.6782 | 708.5 | 548.5 | 0 | 0 | 0 | 0 | 0 | 0 | 23.4328 | 0 | 21.2067 | 0 | 0 |  | 0 | 0 | 340.6782 | 548.5 | 8.29 | 708.5 | 708.5 | 0 | 340.6782 | -367.8218 | 1475.5
2021-05-21 10:00 | 385 |  |  | 385 | 490 | Yes | 223.505 | 8.49 | 223.505 | 223.505 | 346.7286 | 813.5 | 570.35 | 0 | 0 | 0 | 0 | 0 | 0 | 22.285 | 0 | 21.2067 | 0 | 0 |  | 0 | 0 | 346.7286 | 570.35 | 8.49 | 813.5 | 812 | 1.5 | 346.7286 | -466.7714 | 1475.5
2021-05-21 11:00 | 385 |  |  | 385 | 491 | Yes | 257.245 | 9.18 | 257.245 | 257.245 | 389.4366 | 890.5 | 606.28 | 0 | 0 | 0 | 0 | 0 | 0 | 24.711 | 0 | 21.2067 | 0 | 0 |  | 0 | 0 | 389.4366 | 606.28 | 9.18 | 890.5 | 888 | 2.5 | 389.4366 | -501.0634 | 1475.5
2021-05-21 12:00 | 385 |  |  | 385 | 492 | Yes | 284.009 | 9.59 | 284.009 | 284.009 | 347.9948 | 811 | 631.95 | 0 | 0 | 0 | 0 | 0 | 0 | 25.517 | 0 | 21.2067 | 0 | 0 |  | 0 | 0 | 347.9948 | 631.95 | 9.59 | 811 | 809.5 | 1.5 | 347.9948 | -463.0052 | 1475.5
2021-05-21 13:00 | 385 |  |  | 385 | 493 | Yes | 320.267 | 10.49 | 320.267 | 320.267 | 390.6818 | 884 | 669.11 | 0 | 0 | 0 | 0 | 0 | 0 | 24.628 | 0 | 21.2067 | 0 | 0 |  | 0 | 0 | 390.6818 | 669.11 | 10.49 | 884 | 881.5 | 2.5 | 390.6818 | -493.3182 | 1475.5
2021-05-21 14:00 | 385 |  |  | 385 | 494 | Yes | 225.494 | 11.48 | 225.494 | 225.494 | 461.5682 | 890.5 | 698.54 | 0 | 0 | 0 | 0 | 0 | 0 | 35.282 | 0 | 21.2067 | 0 | 0 |  | 0 | 0 | 461.5682 | 698.54 | 11.48 | 890.5 | 888 | 2.5 | 461.5682 | -428.9318 | 1475.5
2021-05-21 15:00 | 385 |  |  | 385 | 495 | Yes | 209.589 | 12.19 | 209.589 | 209.589 | 504.8012 | 872 | 726.59 | 0 | 0 | 0 | 0 | 0 | 0 | 33.132 | 0 | 21.2067 | 0 | 0 |  | 0 | 0 | 504.8012 | 726.59 | 12.19 | 872 | 870 | 2 | 504.8012 | -367.1988 | 1475.5
2021-05-21 16:00 | 385 |  |  | 385 | 496 | Yes | 161.363 | 12.48 | 161.363 | 161.363 | 574.45 | 890.5 | 748.29 | 0 | 0 | 0 | 0 | 0 | 0 | 33.26 | 0 | 21.2067 | 0 | 0 |  | 0 | 0 | 574.45 | 748.29 | 12.48 | 890.5 | 888 | 2.5 | 574.45 | -316.05 | 1475.5
2021-05-21 17:00 | 385 |  |  | 385 | 497 | Yes | 19.87 | 12.49 | 19.87 | 19.87 | 724.5924 | 890.5 | 756.96 | 0 | 0 | 0 | 0 | 0 | 0 | 37.629 | 0 | 21.2067 | 0 | 0 |  | 0 | 0 | 724.5924 | 756.96 | 12.49 | 890.5 | 888 | 2.5 | 724.5924 | -165.9076 | 1475.5
2021-05-21 18:00 | 385 |  |  | 385 | 498 | Yes | 0 | 12.79 | 0 | 0 | 803.2204 | 890.5 | 754.18 | 0 | 0 | 0 | 0 | 0 | 0 | 0 | 0 | 21.2067 | 0 | 0 |  | 0 | 0 | 803.2204 | 754.18 | 12.79 | 890.5 | 888 | 2.5 | 803.2204 | -87.2796 | 1475.5
2021-05-21 19:00 | 385 |  |  | 385 | 499 | Yes | 15.574 | 12.09 | 15.574 | 15.574 | 798.8342 | 890.5 | 736.29 | 0 | 0 | 0 | 0 | 0 | 0 | 30.893 | 0 | 21.2067 | 0 | 0 |  | 0 | 0 | 798.8342 | 736.29 | 12.09 | 890.5 | 888 | 2.5 | 798.8342 | -91.6658 | 1475.5
2021-05-21 20:00 | 385 |  |  | 385 | 500 | Yes | 36.536 | 11.39 | 36.536 | 36.536 | 784.1386 | 890.5 | 693.51 | 0 | 0 | 0 | 0 | 0 | 0 | 29.219 | 0 | 21.2067 | 0 | 0 |  | 0 | 0 | 784.1386 | 693.51 | 11.39 | 890.5 | 888 | 2.5 | 784.1386 | -106.3614 | 1475.5
2021-05-21 21:00 | 385 |  |  | 385 | 501 | Yes | 115.475 | 10.79 | 115.475 | 115.475 | 686.7322 | 890.5 | 665.57 | 0 | 0 | 0 | 0 | 0 | 0 | 25.353 | 0 | 21.2067 | 0 | 0 |  | 0 | 0 | 686.7322 | 665.57 | 10.79 | 890.5 | 888 | 2.5 | 686.7322 | -203.7678 | 1475.5
2021-05-21 22:00 | 385 |  |  | 385 | 502 | Yes | 159.165 | 10.38 | 159.165 | 159.165 | 654.6468 | 890.5 | 648.58 | 0 | 0 | 0 | 0 | 0 | 0 | 25.688 | 0 | 21.2067 | 0 | 0 |  | 0 | 0 | 654.6468 | 648.58 | 10.38 | 890.5 | 888 | 2.5 | 654.6468 | -235.8532 | 1475.5
2021-05-21 23:00 | 385 |  |  | 385 | 503 | Yes | 189.699 | 9.39 | 189.699 | 189.699 | 608.4444 | 890.5 | 607.05 | 0 | 0 | 0 | 0 | 0 | 0 | 25.015 | 0 | 21.2067 | 0 | 0 |  | 0 | 0 | 608.4444 | 607.05 | 9.39 | 890.5 | 888 | 2.5 | 608.4444 | -282.0556 | 1475.5
2021-05-22 | 385 |  |  | 385 | 504 | Yes | 97.145 | 8.27 | 97.145 | 97.145 | 454.5102 | 872 | 553.15 | 0 | 0 | 0 | 0 | 0 | 0 | 20.467 | 0 | 21.2067 | 0 | 0 |  | 0 | 0 | 454.5102 | 553.15 | 8.27 | 872 | 869.5 | 2.5 | 454.5102 | -417.4898 | 1475.5
2021-05-22 01:00 | 385 |  |  | 385 | 505 | Yes | 163.874 | 7.48 | 163.874 | 163.874 | 368.8458 | 869 | 510.7 | 0 | 0 | 0 | 0 | 0 | 0 | 21.23 | 0 | 21.2067 | 0 | 0 |  | 0 | 0 | 368.8458 | 510.7 | 7.48 | 869 | 775 | 94 | 368.8458 | -500.1542 | 1475.5
2021-05-22 02:00 | 385 |  |  | 385 | 506 | Yes | 137.665 | 7.08 | 137.665 | 137.665 | 349.7336 | 853.5 | 483.09 | 0 | 0 | 0 | 0 | 0 | 0 | 19.0899 | 0 | 21.2067 | 0 | 0 |  | 0 | 0 | 349.7336 | 483.09 | 7.08 | 853.5 | 786.5 | 67 | 349.7336 | -503.7664 | 1475.5
2021-05-22 03:00 | 385 |  |  | 385 | 507 | Yes | 117.557 | 6.69 | 117.557 | 117.557 | 340.5558 | 737.5 | 462.6 | 0 | 0 | 0 | 0 | 0 | 0 | 18.09 | 0 | 21.2067 | 0 | 0 |  | 0 | 0 | 340.5558 | 462.6 | 6.69 | 737.5 | 672 | 65.5 | 340.5558 | -396.9442 | 1475.5
2021-05-22 04:00 | 385 |  |  | 385 | 508 | Yes | 106.242 | 6.3 | 106.242 | 106.242 | 344.651 | 712 | 450.88 | 0 | 0 | 0 | 0 | 0 | 0 | 17.31 | 0 | 21.2067 | 0 | 0 |  | 0 | 0 | 344.651 | 450.88 | 6.3 | 712 | 647 | 65 | 344.651 | -367.349 | 1475.5
2021-05-22 05:00 | 385 |  |  | 385 | 509 | Yes | 99.627 | 6.07 | 99.627 | 99.627 | 341.2416 | 726 | 444.05 | 0 | 0 | 0 | 0 | 0 | 0 | 16.9399 | 0 | 21.2067 | 0 | 0 |  | 0 | 0 | 341.2416 | 444.05 | 6.07 | 726 | 660.5 | 65.5 | 341.2416 | -384.7584 | 1475.5
2021-05-22 06:00 | 385 |  |  | 385 | 510 | Yes | 104.878 | 5.68 | 104.878 | 104.878 | 342.734 | 719 | 448.77 | 0 | 0 | 0 | 0 | 0 | 0 | 17.35 | 0 | 21.2067 | 0 | 0 |  | 0 | 0 | 342.734 | 448.77 | 5.68 | 719 | 653.5 | 65.5 | 342.734 | -376.266 | 1475.5
2021-05-22 07:00 | 385 |  |  | 385 | 511 | Yes | 96.896 | 5.86 | 96.896 | 96.896 | 341.5094 | 731 | 440.98 | 0 | 0 | 0 | 0 | 0 | 0 | 17.2501 | 0 | 21.2067 | 0 | 0 |  | 0 | 0 | 341.5094 | 440.98 | 5.86 | 731 | 666 | 65 | 341.5094 | -389.4906 | 1475.5
2021-05-22 08:00 | 385 |  |  | 385 | 512 | Yes | 113.797 | 5.68 | 113.797 | 113.797 | 340.5618 | 781.5 | 457.83 | 0 | 0 | 0 | 0 | 0 | 0 | 18.99 | 0 | 21.2067 | 0 | 0 |  | 0 | 0 | 340.5618 | 457.83 | 5.68 | 781.5 | 715.5 | 66 | 340.5618 | -440.9382 | 1475.5
2021-05-22 09:00 | 385 |  |  | 385 | 513 | Yes | 141.099 | 6.07 | 141.099 | 141.099 | 340.2252 | 762.5 | 485.52 | 0 | 0 | 0 | 0 | 0 | 0 | 20.55 | 0 | 21.2067 | 0 | 0 |  | 0 | 0 | 340.2252 | 485.52 | 6.07 | 762.5 | 696.5 | 66 | 340.2252 | -422.2748 | 1475.5
2021-05-22 10:00 | 385 |  |  | 385 | 514 | Yes | 167.008 | 6.66 | 167.008 | 167.008 | 340.6862 | 768.5 | 512.02 | 0 | 0 | 0 | 0 | 0 | 0 | 23.64 | 0 | 21.2067 | 0 | 0 |  | 0 | 0 | 340.6862 | 512.02 | 6.66 | 768.5 | 702.5 | 66 | 340.6862 | -427.8138 | 1475.5
2021-05-22 11:00 | 385 |  |  | 385 | 515 | Yes | 182.369 | 7.39 | 182.369 | 182.369 | 357.4522 | 890.5 | 547.21 | 0 | 0 | 0 | 0 | 0 | 0 | 24.4834 | 0 | 21.2067 | 0 | 0 |  | 0 | 0 | 357.4522 | 547.21 | 7.39 | 890.5 | 823 | 67.5 | 357.4522 | -533.0478 | 1475.5
2021-05-22 12:00 | 385 |  |  | 385 | 516 | Yes | 224.234 | 7.67 | 224.234 | 224.234 | 348.3032 | 886.5 | 580.21 | 0 | 0 | 0 | 0 | 0 | 0 | 31.803 | 0 | 21.2067 | 0 | 0 |  | 0 | 0 | 348.3032 | 580.21 | 7.67 | 886.5 | 819 | 67.5 | 348.3032 | -538.1968 | 1475.5
2021-05-22 13:00 | 385 |  |  | 385 | 517 | Yes | 261.186 | 8.06 | 261.186 | 261.186 | 342.3324 | 814 | 609.82 | 0 | 0 | 0 | 0 | 0 | 0 | 25.831 | 0 | 21.2067 | 0 | 0 |  | 0 | 0 | 342.3324 | 609.82 | 8.06 | 814 | 747.5 | 66.5 | 342.3324 | -471.6676 | 1475.5
2021-05-22 14:00 | 385 |  |  | 385 | 518 | Yes | 273.647 | 8.57 | 273.647 | 273.647 | 401.2614 | 889 | 649.89 | 0 | 0 | 0 | 0 | 0 | 0 | 26.232 | 0 | 21.2067 | 0 | 0 |  | 0 | 0 | 401.2614 | 649.89 | 8.57 | 889 | 821.5 | 67.5 | 401.2614 | -487.7386 | 1475.5
2021-05-22 15:00 | 385 |  |  | 385 | 519 | Yes | 185.863 | 9.25 | 185.863 | 185.863 | 525.634 | 890.5 | 678.13 | 0 | 0 | 0 | 0 | 0 | 0 | 28.82 | 0 | 21.2067 | 0 | 0 |  | 0 | 0 | 525.634 | 678.13 | 9.25 | 890.5 | 823 | 67.5 | 525.634 | -364.866 | 1475.5
2021-05-22 16:00 | 385 |  |  | 385 | 520 | Yes | 123.68 | 9.92 | 123.68 | 123.68 | 583.8208 | 890.5 | 693.2 | 0 | 0 | 0 | 0 | 0 | 0 | 30.7091 | 0 | 21.2067 | 0 | 0 |  | 0 | 0 | 583.8208 | 693.2 | 9.92 | 890.5 | 823 | 67.5 | 583.8208 | -306.6792 | 1475.5
2021-05-22 17:00 | 385 |  |  | 385 | 521 | Yes | 111.501 | 10.32 | 111.501 | 111.501 | 592.9472 | 890.5 | 699.44 | 0 | 0 | 0 | 0 | 0 | 0 | 29.168 | 0 | 21.2067 | 0 | 0 |  | 0 | 0 | 592.9472 | 699.44 | 10.32 | 890.5 | 823 | 67.5 | 592.9472 | -297.5528 | 1475.5
2021-05-22 18:00 | 385 |  |  | 385 | 522 | Yes | 51.004 | 10.52 | 51.004 | 51.004 | 656.6168 | 890.5 | 697.39 | 0 | 0 | 0 | 0 | 0 | 0 | 30.733 | 0 | 21.2067 | 0 | 0 |  | 0 | 0 | 656.6168 | 697.39 | 10.52 | 890.5 | 856 | 34.5 | 656.6168 | -233.8832 | 1475.5
2021-05-22 19:00 | 385 |  |  | 385 | 523 | Yes | 0 | 10.16 | 0 | 0 | 707.2964 | 890.5 | 685.94 | 0 | 0 | 0 | 0 | 0 | 0 | 0 | 0 | 21.2067 | 0 | 0 |  | 0 | 0 | 707.2964 | 685.94 | 10.16 | 890.5 | 843 | 47.5 | 707.2964 | -183.2036 | 1475.5
2021-05-22 20:00 | 385 |  |  | 385 | 524 | Yes | 70.279 | 9.87 | 70.279 | 70.279 | 667.0518 | 890.5 | 663.97 | 0 | 0 | 0 | 0 | 0 | 0 | 27.229 | 0 | 21.2067 | 0 | 0 |  | 0 | 0 | 667.0518 | 663.97 | 9.87 | 890.5 | 844 | 46.5 | 667.0518 | -223.4482 | 1475.5
2021-05-22 21:00 | 385 |  |  | 385 | 525 | Yes | 147.591 | 9.57 | 147.591 | 147.591 | 577.7952 | 890.5 | 639.62 | 0 | 0 | 0 | 0 | 0 | 0 | 26.924 | 0 | 21.2067 | 0 | 0 |  | 0 | 0 | 577.7952 | 639.62 | 9.57 | 890.5 | 843 | 47.5 | 577.7952 | -312.7048 | 1475.5
2021-05-22 22:00 | 385 |  |  | 385 | 526 | Yes | 173.407 | 9.69 | 173.407 | 173.407 | 573.7896 | 890.5 | 626.87 | 0 | 0 | 0 | 0 | 0 | 0 | 25.521 | 0 | 21.2067 | 0 | 0 |  | 0 | 0 | 573.7896 | 626.87 | 9.69 | 890.5 | 843 | 47.5 | 573.7896 | -316.7104 | 1475.5
2021-05-22 23:00 | 385 |  |  | 385 | 527 | Yes | 141.654 | 8.79 | 141.654 | 141.654 | 465.9178 | 890.5 | 585.25 | 0 | 0 | 0 | 0 | 0 | 0 | 24.584 | 0 | 21.2067 | 0 | 0 |  | 0 | 0 | 465.9178 | 585.25 | 8.79 | 890.5 | 843 | 47.5 | 465.9178 | -424.5822 | 1475.5
2021-05-23 | 385 |  |  | 385 | 528 | Yes | 138.351 | 7.98 | 138.351 | 138.351 | 401.6436 | 859.5 | 547.97 | 0 | 0 | 0 | 0 | 0 | 0 | 24.2138 | 0 | 21.2067 | 0 | 0 |  | 0 | 0 | 401.6436 | 547.97 | 7.98 | 859.5 | 812.5 | 47 | 401.6436 | -457.8564 | 1475.5
2021-05-23 01:00 | 385 |  |  | 385 | 529 | Yes | 144.615 | 7.29 | 144.615 | 144.615 | 351.0648 | 753.5 | 502.96 | 0 | 0 | 0 | 0 | 0 | 0 | 23.2763 | 0 | 21.2067 | 0 | 0 |  | 0 | 0 | 351.0648 | 502.96 | 7.29 | 753.5 | 708 | 45.5 | 351.0648 | -402.4352 | 1475.5
2021-05-23 02:00 | 385 |  |  | 385 | 530 | Yes | 132.801 | 6.47 | 132.801 | 132.801 | 341.8228 | 766.5 | 477.62 | 0 | 0 | 0 | 0 | 0 | 0 | 19.7 | 0 | 21.2067 | 0 | 0 |  | 0 | 0 | 341.8228 | 477.62 | 6.47 | 766.5 | 720.5 | 46 | 341.8228 | -424.6772 | 1475.5
2021-05-23 03:00 | 385 |  |  | 385 | 531 | Yes | 117.865 | 5.97 | 117.865 | 117.865 | 343.0928 | 776 | 462.2 | 0 | 0 | 0 | 0 | 0 | 0 | 19.45 | 0 | 21.2067 | 0 | 0 |  | 0 | 0 | 343.0928 | 462.2 | 5.97 | 776 | 730 | 46 | 343.0928 | -432.9072 | 1475.5
2021-05-23 04:00 | 385 |  |  | 385 | 532 | Yes | 105.323 | 5.47 | 105.323 | 105.323 | 339.8888 | 728.5 | 449 | 0 | 0 | 0 | 0 | 0 | 0 | 17.73 | 0 | 21.2067 | 0 | 0 |  | 0 | 0 | 339.8888 | 449 | 5.47 | 728.5 | 683 | 45.5 | 339.8888 | -388.6112 | 1475.5
2021-05-23 05:00 | 385 |  |  | 385 | 533 | Yes | 96.744 | 5.26 | 96.744 | 96.744 | 339.8812 | 726.5 | 440.35 | 0 | 0 | 0 | 0 | 0 | 0 | 17.59 | 0 | 21.2067 | 0 | 0 |  | 0 | 0 | 339.8812 | 440.35 | 5.26 | 726.5 | 681 | 45.5 | 339.8812 | -386.6188 | 1475.5
2021-05-23 06:00 | 385 |  |  | 385 | 534 | Yes | 96.444 | 5.07 | 96.444 | 96.444 | 339.7938 | 730 | 439.86 | 0 | 0 | 0 | 0 | 0 | 0 | 16.93 | 0 | 21.2067 | 0 | 0 |  | 0 | 0 | 339.7938 | 439.86 | 5.07 | 730 | 685 | 45 | 339.7938 | -390.2062 | 1475.5
2021-05-23 07:00 | 385 |  |  | 385 | 535 | Yes | 86.55 | 4.96 | 86.55 | 86.55 | 340.2735 | 725.5 | 429.72 | 0 | 0 | 0 | 0 | 0 | 0 | 16.4799 | 0 | 21.2067 | 0 | 0 |  | 0 | 0 | 340.2735 | 429.72 | 4.96 | 725.5 | 680 | 45.5 | 340.2735 | -385.2265 | 1475.5
2021-05-23 08:00 | 385 |  |  | 385 | 536 | Yes | 100.587 | 5.07 | 100.587 | 100.587 | 343.9973 | 847.5 | 444.01 | 0 | 0 | 0 | 0 | 0 | 0 | 19.2401 | 0 | 21.2067 | 0 | 0 |  | 0 | 0 | 343.9973 | 444.01 | 5.07 | 847.5 | 800.5 | 47 | 343.9973 | -503.5027 | 1475.5
2021-05-23 09:00 | 385 |  |  | 385 | 537 | Yes | 132.236 | 5.57 | 132.236 | 132.236 | 341.4402 | 718.5 | 476.13 | 0 | 0 | 0 | 0 | 0 | 0 | 20.03 | 0 | 21.2067 | 0 | 0 |  | 0 | 0 | 341.4402 | 476.13 | 5.57 | 718.5 | 673 | 45.5 | 341.4402 | -377.0598 | 1475.5
2021-05-23 10:00 | 385 |  |  | 385 | 538 | Yes | 167.693 | 6.66 | 167.693 | 167.693 | 367.9187 | 837.5 | 512.71 | 0 | 0 | 0 | 0 | 0 | 0 | 23.43 | 0 | 21.2067 | 0 | 0 |  | 0 | 0 | 367.9187 | 512.71 | 6.66 | 837.5 | 791 | 46.5 | 367.9187 | -469.5813 | 1475.5
2021-05-23 11:00 | 385 |  |  | 385 | 539 | Yes | 135.515 | 7.57 | 135.515 | 135.515 | 413.8454 | 890.5 | 555.22 | 0 | 0 | 0 | 0 | 0 | 0 | 27.2581 | 0 | 21.2067 | 0 | 0 |  | 0 | 0 | 413.8454 | 555.22 | 7.57 | 890.5 | 702 | 188.5 | 413.8454 | -476.6546 | 1475.5
2021-05-23 12:00 | 385 |  |  | 385 | 540 | Yes | 179.387 | 8.15 | 179.387 | 179.387 | 429.6365 | 890.5 | 596.23 | 0 | 0 | 0 | 0 | 0 | 0 | 27.2401 | 0 | 21.2067 | 0 | 0 |  | 0 | 0 | 429.6365 | 596.23 | 8.15 | 890.5 | 744 | 146.5 | 429.6365 | -460.8635 | 1475.5
2021-05-23 13:00 | 385 |  |  | 385 | 541 | Yes | 157.329 | 9.32 | 157.329 | 157.329 | 526.4839 | 890.5 | 636.13 | 0 | 0 | 0 | 0 | 0 | 0 | 29.28 | 0 | 21.2067 | 0 | 0 |  | 0 | 0 | 526.4839 | 636.13 | 9.32 | 890.5 | 843 | 47.5 | 526.4839 | -364.0161 | 1475.5
2021-05-23 14:00 | 385 |  |  | 385 | 542 | Yes | 52.081 | 9.72 | 52.081 | 52.081 | 652.0953 | 890.5 | 664.15 | 0 | 0 | 0 | 0 | 0 | 0 | 30.6743 | 0 | 21.2067 | 0 | 0 |  | 0 | 0 | 652.0953 | 664.15 | 9.72 | 890.5 | 851 | 39.5 | 652.0953 | -238.4047 | 1475.5
2021-05-23 15:00 | 385 |  |  | 385 | 543 | Yes | 0 | 10.5 | 0 | 0 | 730.4107 | 891.5 | 694.2 | 0 | 0 | 0 | 0 | 0 | 0 | 0 | 0 | 21.2067 | 0 | 0 |  | 0 | 0 | 730.4107 | 694.2 | 10.5 | 891.5 | 877 | 14.5 | 730.4107 | -161.0893 | 1475.5
2021-05-23 16:00 | 385 |  |  | 385 | 544 | Yes | 0 | 11.23 | 0 | 0 | 738.7215 | 891.5 | 719.43 | 0 | 0 | 0 | 0 | 0 | 0 | 0 | 0 | 21.2067 | 0 | 0 |  | 0 | 0 | 738.7215 | 719.43 | 11.23 | 891.5 | 887 | 4.5 | 738.7215 | -152.7785 | 1475.5
2021-05-23 17:00 | 385 |  |  | 385 | 545 | Yes | 0 | 11.99 | 0 | 0 | 795.1523 | 891.5 | 736.48 | 0 | 0 | 0 | 0 | 0 | 0 | 0 | 0 | 21.2067 | 0 | 0 |  | 0 | 0 | 795.1523 | 736.48 | 11.99 | 891.5 | 889.5 | 2 | 795.1523 | -96.3477 | 1475.5
2021-05-23 18:00 | 385 |  |  | 385 | 546 | Yes | 0 | 12.19 | 0 | 0 | 794.0484 | 891.5 | 738.65 | 0 | 0 | 0 | 0 | 0 | 0 | 0 | 0 | 21.2067 | 0 | 0 |  | 0 | 0 | 794.0484 | 738.65 | 12.19 | 891.5 | 889.5 | 2 | 794.0484 | -97.4516 | 1475.5
2021-05-23 19:00 | 385 |  |  | 385 | 547 | Yes | 0 | 12.09 | 0 | 0 | 795.6172 | 891.5 | 727.79 | 0 | 0 | 0 | 0 | 0 | 0 | 0 | 0 | 21.2067 | 0 | 0 |  | 0 | 0 | 795.6172 | 727.79 | 12.09 | 891.5 | 889 | 2.5 | 795.6172 | -95.8828 | 1475.5
2021-05-23 20:00 | 385 |  |  | 385 | 548 | Yes | 0 | 11.89 | 0 | 0 | 820.4187 | 891.5 | 695.76 | 0 | 0 | 0 | 0 | 0 | 0 | 0 | 0 | 21.2067 | 0 | 0 |  | 0 | 0 | 820.4187 | 695.76 | 11.89 | 891.5 | 889 | 2.5 | 820.4187 | -71.0813 | 1475.5
2021-05-23 21:00 | 385 |  |  | 385 | 549 | Yes | 0 | 12.3 | 0 | 0 | 839.5939 | 891.5 | 677.75 | 0 | 0 | 0 | 0 | 0 | 0 | 0 | 0 | 21.2067 | 0 | 0 |  | 0 | 0 | 839.5939 | 677.75 | 12.3 | 891.5 | 889 | 2.5 | 839.5939 | -51.9061 | 1475.5
2021-05-23 22:00 | 385 |  |  | 385 | 550 | Yes | 0 | 12 | 0 | 0 | 805.827 | 891.5 | 669.1 | 0 | 0 | 0 | 0 | 0 | 0 | 0 | 0 | 21.2067 | 0 | 0 |  | 0 | 0 | 805.827 | 669.1 | 12 | 891.5 | 889 | 2.5 | 805.827 | -85.673 | 1475.5
2021-05-23 23:00 | 385 |  |  | 385 | 551 | Yes | 0 | 10.88 | 0 | 0 | 729.4826 | 891.5 | 622.42 | 0 | 0 | 0 | 0 | 0 | 0 | 0 | 0 | 21.2067 | 0 | 0 |  | 0 | 0 | 729.4826 | 622.42 | 10.88 | 891.5 | 889 | 2.5 | 729.4826 | -162.0174 | 1475.5
2021-05-24 | 385 |  |  | 385 | 552 | Yes | 90.71 | 10.31 | 90.71 | 90.71 | 639.2511 | 891.5 | 564.25 | 0 | 0 | 0 | 0 | 0 | 0 | 24.59 | 0 | 21.2067 | 0 | 0 |  | 0 | 0 | 639.2511 | 564.25 | 10.31 | 891.5 | 889 | 2.5 | 639.2511 | -252.2489 | 1475.5
2021-05-24 01:00 | 385 |  |  | 385 | 553 | Yes | 95.9 | 10.41 | 95.9 | 95.9 | 665.8727 | 891.5 | 532.15 | 0 | 0 | 0 | 0 | 0 | 0 | 24.14 | 0 | 21.2067 | 0 | 0 |  | 0 | 0 | 665.8727 | 532.15 | 10.41 | 891.5 | 889 | 2.5 | 665.8727 | -225.6273 | 1475.5
2021-05-24 02:00 | 385 |  |  | 385 | 554 | Yes | 148.696 | 9.39 | 148.696 | 148.696 | 514.4552 | 891.5 | 497.79 | 0 | 0 | 0 | 0 | 0 | 0 | 22.25 | 0 | 21.2067 | 0 | 0 |  | 0 | 0 | 514.4552 | 497.79 | 9.39 | 891.5 | 889 | 2.5 | 514.4552 | -377.0448 | 1475.5
2021-05-24 03:00 | 385 |  |  | 385 | 555 | Yes | 136.479 | 8 | 136.479 | 136.479 | 370.8497 | 865 | 483.83 | 0 | 0 | 0 | 0 | 0 | 0 | 19.77 | 0 | 21.2067 | 0 | 0 |  | 0 | 0 | 370.8497 | 483.83 | 8 | 865 | 863 | 2 | 370.8497 | -494.1503 | 1475.5
2021-05-24 04:00 | 385 |  |  | 385 | 556 | Yes | 125.725 | 7.69 | 125.725 | 125.725 | 342.5283 | 777 | 471.76 | 0 | 0 | 0 | 0 | 0 | 0 | 19.11 | 0 | 21.2067 | 0 | 0 |  | 0 | 0 | 342.5283 | 471.76 | 7.69 | 777 | 776 | 1 | 342.5283 | -434.4717 | 1475.5
2021-05-24 05:00 | 385 |  |  | 385 | 557 | Yes | 121.898 | 7.7 | 121.898 | 121.898 | 340.4794 | 768 | 467.95 | 0 | 0 | 0 | 0 | 0 | 0 | 19.4401 | 0 | 21.2067 | 0 | 0 |  | 0 | 0 | 340.4794 | 467.95 | 7.7 | 768 | 767 | 1 | 340.4794 | -427.5206 | 1475.5
2021-05-24 06:00 | 385 |  |  | 385 | 558 | Yes | 131.233 | 7.8 | 131.233 | 131.233 | 364.6781 | 891.5 | 477.88 | 0 | 0 | 0 | 0 | 0 | 0 | 21.92 | 0 | 21.2067 | 0 | 0 |  | 0 | 0 | 364.6781 | 477.88 | 7.8 | 891.5 | 889 | 2.5 | 364.6781 | -526.8219 | 1475.5
2021-05-24 07:00 | 385 |  |  | 385 | 559 | Yes | 146.196 | 7.87 | 146.196 | 146.196 | 347.1035 | 840 | 501.17 | 0 | 0 | 0 | 0 | 0 | 0 | 23.4906 | 0 | 21.2067 | 0 | 0 |  | 0 | 0 | 347.1035 | 501.17 | 7.87 | 840 | 788 | 52 | 347.1035 | -492.8965 | 1475.5
2021-05-24 08:00 | 385 |  |  | 385 | 560 | Yes | 136.441 | 8.49 | 136.441 | 136.441 | 384.4609 | 887.5 | 529.39 | 0 | 0 | 0 | 0 | 0 | 0 | 24.2583 | 0 | 21.2067 | 0 | 0 |  | 0 | 0 | 384.4609 | 529.39 | 8.49 | 887.5 | 816 | 71.5 | 384.4609 | -503.0391 | 1475.5
2021-05-24 09:00 | 385 |  |  | 385 | 561 | Yes | 188.868 | 8.39 | 188.868 | 188.868 | 355.3982 | 888 | 552.65 | 0 | 0 | 0 | 0 | 0 | 0 | 29.9399 | 0 | 21.2067 | 0 | 0 |  | 0 | 0 | 355.3982 | 552.65 | 8.39 | 888 | 816.5 | 71.5 | 355.3982 | -532.6018 | 1475.5
2021-05-24 10:00 | 385 |  |  | 385 | 562 | Yes | 167.447 | 9.3 | 167.447 | 167.447 | 436.5842 | 890.5 | 575.26 | 0 | 0 | 0 | 0 | 0 | 0 | 27.602 | 0 | 21.2067 | 0 | 0 |  | 0 | 0 | 436.5842 | 575.26 | 9.3 | 890.5 | 818 | 72.5 | 436.5842 | -453.9158 | 1475.5
2021-05-24 11:00 | 385 |  |  | 385 | 563 | Yes | 84.308 | 10.51 | 84.308 | 84.308 | 593.3602 | 890.5 | 616.73 | 0 | 0 | 0 | 0 | 0 | 0 | 28.209 | 0 | 21.2067 | 0 | 0 |  | 0 | 0 | 593.3602 | 616.73 | 10.51 | 890.5 | 818 | 72.5 | 593.3602 | -297.1398 | 1475.5
2021-05-24 12:00 | 385 |  |  | 385 | 564 | Yes | 30.287 | 11.88 | 30.287 | 30.287 | 709.1582 | 848.5 | 667.72 | 0 | 0 | 0 | 0 | 0 | 0 | 28.206 | 0 | 21.2067 | 0 | 0 |  | 0 | 0 | 709.1582 | 667.72 | 11.88 | 848.5 | 819.5 | 29 | 709.1582 | -139.3418 | 1432
2021-05-24 13:00 | 385 |  |  | 385 | 565 | Yes | 0 | 12.4 | 0 | 0 | 760.2224 | 878.5 | 711.37 | 0 | 0 | 0 | 0 | 0 | 0 | 0 | 0 | 21.2067 | 0 | 0 |  | 0 | 0 | 760.2224 | 711.37 | 12.4 | 878.5 | 878.5 | 0 | 760.2224 | -118.2776 | 1463.5
2021-05-24 14:00 | 385 |  |  | 385 | 566 | Yes | 7.879 | 12.8 | 7.879 | 7.879 | 800.4086 | 889.5 | 744.99 | 0 | 0 | 0 | 0 | 0 | 0 | 31.749 | 0 | 21.2067 | 0 | 0 |  | 0 | 0 | 800.4086 | 744.99 | 12.8 | 889.5 | 889.5 | 0 | 800.4086 | -89.0914 | 1473
2021-05-24 15:00 | 385 |  |  | 385 | 567 | Yes | 0 | 13.59 | 0 | 0 | 783.5538 | 889 | 767.8 | 0 | 0 | 0 | 0 | 0 | 0 | 0 | 0 | 21.2067 | 0 | 0 |  | 0 | 0 | 783.5538 | 767.8 | 13.59 | 889 | 889 | 0 | 783.5538 | -105.4462 | 1473
2021-05-24 16:00 | 385 |  |  | 385 | 568 | Yes | 0 | 13.9 | 0 | 0 | 790.0106 | 889 | 784.95 | 0 | 0 | 0 | 0 | 0 | 0 | 0 | 0 | 21.2067 | 0 | 0 |  | 0 | 0 | 790.0106 | 784.95 | 13.9 | 889 | 889 | 0 | 790.0106 | -98.9894 | 1473
2021-05-24 17:00 | 385 |  |  | 385 | 569 | Yes | 0 | 14.17 | 0 | 0 | 792.4008 | 889 | 786.86 | 0 | 0 | 0 | 0 | 0 | 0 | 0 | 0 | 21.2067 | 0 | 0 |  | 0 | 0 | 792.4008 | 786.86 | 14.17 | 889 | 889 | 0 | 792.4008 | -96.5992 | 1473
2021-05-24 18:00 | 385 |  |  | 385 | 570 | Yes | 0 | 14.09 | 0 | 0 | 784.8586 | 889 | 786.57 | 0 | 0 | 0 | 0 | 0 | 0 | 0 | 0 | 21.2067 | 0 | 0 |  | 0 | 0 | 784.8586 | 786.57 | 14.09 | 889 | 889 | 0 | 784.8586 | -104.1414 | 1473
2021-05-24 19:00 | 385 |  |  | 385 | 571 | Yes | 1.14 | 13.69 | 1.14 | 1.14 | 831.3404 | 889 | 772.08 | 0 | 0 | 0 | 0 | 0 | 0 | -28.439 | 0 | 21.2067 | 0 | 0 |  | 0 | 0 | 831.3404 | 772.08 | 13.69 | 889 | 889 | 0 | 831.3404 | -57.6596 | 1473
2021-05-24 20:00 | 385 |  |  | 385 | 572 | Yes | 0 | 13.19 | 0 | 0 | 799.3542 | 888 | 748.6 | 0 | 0 | 0 | 0 | 0 | 0 | 0 | 0 | 21.2067 | 0 | 0 |  | 0 | 0 | 799.3542 | 748.6 | 13.19 | 888 | 888 | 0 | 799.3542 | -88.6458 | 1473
2021-05-24 21:00 | 385 |  |  | 385 | 573 | Yes | 0 | 13.2 | 0 | 0 | 799.1936 | 889 | 722.01 | 0 | 0 | 0 | 0 | 0 | 0 | 0 | 0 | 21.2067 | 0 | 0 |  | 0 | 0 | 799.1936 | 722.01 | 13.2 | 889 | 889 | 0 | 799.1936 | -89.8064 | 1473
2021-05-24 22:00 | 385 |  |  | 385 | 574 | Yes | 0 | 12.68 | 0 | 0 | 750.8954 | 889 | 703.22 | 0 | 0 | 0 | 0 | 0 | 0 | 0 | 0 | 21.2067 | 0 | 0 |  | 0 | 0 | 750.8954 | 703.22 | 12.68 | 889 | 889 | 0 | 750.8954 | -138.1046 | 1473
2021-05-24 23:00 | 385 |  |  | 385 | 575 | Yes | 110.8 | 11.2 | 110.8 | 110.8 | 636.9502 | 888 | 651.07 | 0 | 0 | 0 | 0 | 0 | 0 | 26.35 | 0 | 21.2067 | 0 | 0 |  | 0 | 0 | 636.9502 | 651.07 | 11.2 | 888 | 888 | 0 | 636.9502 | -251.0498 | 1473
2021-05-25 | 385 |  |  | 385 | 576 | Yes | 242.847 | 9.18 | 242.847 | 242.847 | 436.3792 | 883 | 591.51 | 0 | 0 | 0 | 0 | 0 | 0 | 21.45 | 0 | 21.2067 | 0 | 0 |  | 0 | 0 | 436.3792 | 591.51 | 9.18 | 883 | 883 | 0 | 436.3792 | -446.6208 | 1473
2021-05-25 01:00 | 385 |  |  | 385 | 577 | Yes | 187.734 | 7.99 | 187.734 | 187.734 | 352.2534 | 862 | 534.07 | 0 | 0 | 0 | 0 | 0 | 0 | 22.44 | 0 | 21.2067 | 0 | 0 |  | 0 | 0 | 352.2534 | 534.07 | 7.99 | 862 | 862 | 0 | 352.2534 | -509.7466 | 1473
2021-05-25 02:00 | 385 |  |  | 385 | 578 | Yes | 157.323 | 7.49 | 157.323 | 157.323 | 340.4308 | 780 | 503.15 | 0 | 0 | 0 | 0 | 0 | 0 | 20.03 | 0 | 21.2067 | 0 | 0 |  | 0 | 0 | 340.4308 | 503.15 | 7.49 | 780 | 780 | 0 | 340.4308 | -439.5692 | 1473
2021-05-25 03:00 | 385 |  |  | 385 | 579 | Yes | 134.821 | 7.06 | 134.821 | 134.821 | 340.6086 | 777.5 | 480.24 | 0 | 0 | 0 | 0 | 0 | 0 | 18.9499 | 0 | 21.2067 | 0 | 0 |  | 0 | 0 | 340.6086 | 480.24 | 7.06 | 777.5 | 777.5 | 0 | 340.6086 | -436.8914 | 1473
2021-05-25 04:00 | 385 |  |  | 385 | 580 | Yes | 126.276 | 6.59 | 126.276 | 126.276 | 340.8228 | 805.5 | 471.21 | 0 | 0 | 0 | 0 | 0 | 0 | 18.6 | 0 | 21.2067 | 0 | 0 |  | 0 | 0 | 340.8228 | 471.21 | 6.59 | 805.5 | 805.5 | 0 | 340.8228 | -464.6772 | 1473
2021-05-25 05:00 | 385 |  |  | 385 | 581 | Yes | 121.878 | 6.86 | 121.878 | 121.878 | 340.374 | 779.5 | 466.79 | 0 | 0 | 0 | 0 | 0 | 0 | 18.57 | 0 | 21.2067 | 0 | 0 |  | 0 | 0 | 340.374 | 466.79 | 6.86 | 779.5 | 779.5 | 0 | 340.374 | -439.126 | 1473
2021-05-25 06:00 | 385 |  |  | 385 | 582 | Yes | 131.206 | 7.59 | 131.206 | 131.206 | 341.4342 | 814 | 477.15 | 0 | 0 | 0 | 0 | 0 | 0 | 20.24 | 0 | 21.2067 | 0 | 0 |  | 0 | 0 | 341.4342 | 477.15 | 7.59 | 814 | 814 | 0 | 341.4342 | -472.5658 | 1473
2021-05-25 07:00 | 385 |  |  | 385 | 583 | Yes | 152.511 | 8.5 | 152.511 | 152.511 | 342.499 | 770.5 | 499.36 | 0 | 0 | 0 | 0 | 0 | 0 | 22.43 | 0 | 21.2067 | 0 | 0 |  | 0 | 0 | 342.499 | 499.36 | 8.5 | 770.5 | 745.5 | 25 | 342.499 | -428.001 | 1473
2021-05-25 08:00 | 385 |  |  | 385 | 584 | Yes | 157.5 | 9.19 | 157.5 | 157.5 | 372.1256 | 888 | 523.97 | 0 | 0 | 0 | 0 | 0 | 0 | 24.24 | 0 | 21.2067 | 0 | 0 |  | 0 | 0 | 372.1256 | 523.97 | 9.19 | 888 | 818 | 70 | 372.1256 | -515.8744 | 1473
2021-05-25 09:00 | 385 |  |  | 385 | 585 | Yes | 121.497 | 9.61 | 121.497 | 121.497 | 424.2878 | 888 | 555.39 | 0 | 0 | 0 | 0 | 0 | 0 | 26.3097 | 0 | 21.2067 | 0 | 0 |  | 0 | 0 | 424.2878 | 555.39 | 9.61 | 888 | 818 | 70 | 424.2878 | -463.7122 | 1473
2021-05-25 10:00 | 385 |  |  | 385 | 586 | Yes | 106.252 | 10.58 | 106.252 | 106.252 | 468.7976 | 888 | 585.63 | 0 | 0 | 0 | 0 | 0 | 0 | 28.3692 | 0 | 21.2067 | 0 | 0 |  | 0 | 0 | 468.7976 | 585.63 | 10.58 | 888 | 818 | 70 | 468.7976 | -419.2024 | 1473
2021-05-25 11:00 | 385 |  |  | 385 | 587 | Yes | 135.222 | 11.83 | 135.222 | 135.222 | 485.4744 | 888 | 632.53 | 0 | 0 | 0 | 0 | 0 | 0 | 35.389 | 0 | 21.2067 | 0 | 0 |  | 0 | 0 | 485.4744 | 632.53 | 11.83 | 888 | 818 | 70 | 485.4744 | -402.5256 | 1473
2021-05-25 12:00 | 385 |  |  | 385 | 588 | Yes | 135.393 | 13.44 | 135.393 | 135.393 | 548.705 | 888 | 697.55 | 0 | 0 | 0 | 0 | 0 | 0 | 31.418 | 0 | 21.2067 | 0 | 0 |  | 0 | 0 | 548.705 | 697.55 | 13.44 | 888 | 828 | 60 | 548.705 | -339.295 | 1473
2021-05-25 13:00 | 385 |  |  | 385 | 589 | Yes | 48.956 | 15.41 | 48.956 | 48.956 | 682.8526 | 889 | 747.23 | 0 | 0 | 0 | 0 | 0 | 0 | 36.408 | 0 | 21.2067 | 0 | 0 |  | 0 | 0 | 682.8526 | 747.23 | 15.41 | 889 | 889 | 0 | 682.8526 | -206.1474 | 1473
2021-05-25 14:00 | 385 |  |  | 385 | 590 | Yes | 20.809 | 15.81 | 20.809 | 20.809 | 749.166 | 889 | 785.79 | 0 | 0 | 0 | 0 | 0 | 0 | 50.097 | 0 | 21.2067 | 0 | 0 |  | 0 | 0 | 749.166 | 785.79 | 15.81 | 889 | 889 | 0 | 749.166 | -139.834 | 1473
2021-05-25 15:00 | 385 |  |  | 385 | 591 | Yes | 65.97 | 16 | 65.97 | 65.97 | 733.6238 | 889 | 815.6 | 0 | 0 | 0 | 0 | 0 | 0 | 40.118 | 0 | 21.2067 | 0 | 0 |  | 0 | 0 | 733.6238 | 815.6 | 16 | 889 | 889 | 0 | 733.6238 | -155.3762 | 1473
2021-05-25 16:00 | 385 |  |  | 385 | 592 | Yes | 42.596 | 16 | 42.596 | 42.596 | 771.7344 | 889 | 830.34 | 0 | 0 | 0 | 0 | 0 | 0 | 43.8597 | 0 | 21.2067 | 0 | 0 |  | 0 | 0 | 771.7344 | 830.34 | 16 | 889 | 889 | 0 | 771.7344 | -117.2656 | 1473
2021-05-25 17:00 | 385 |  |  | 385 | 593 | Yes | 4.199 | 16.4 | 4.199 | 4.199 | 820.3832 | 889 | 840.98 | 0 | 0 | 0 | 0 | 0 | 0 | 49.2602 | 0 | 21.2067 | 0 | 0 |  | 0 | 0 | 820.3832 | 840.98 | 16.4 | 889 | 889 | 0 | 820.3832 | -68.6168 | 1473
2021-05-25 18:00 | 385 |  |  | 385 | 594 | Yes | 0 | 16.7 | 0 | 0 | 846.9016 | 889.5 | 832.49 | 0 | 0 | 0 | 0 | 0 | 0 | 0 | 0 | 21.2067 | 0 | 0 |  | 0 | 0 | 846.9016 | 832.49 | 16.7 | 889.5 | 889.5 | 0 | 846.9016 | -42.5984 | 1473
2021-05-25 19:00 | 385 |  |  | 385 | 595 | Yes | 0 | 16.6 | 0 | 0 | 853.8492 | 889.5 | 820.83 | 0 | 0 | 0 | 0 | 0 | 0 | 0 | 0 | 21.2067 | 0 | 0 |  | 0 | 0 | 853.8492 | 820.83 | 16.6 | 889.5 | 889.5 | 0 | 853.8492 | -35.6508 | 1473
2021-05-25 20:00 | 385 |  |  | 385 | 596 | Yes | 0 | 16 | 0 | 0 | 842.1926 | 889.5 | 786.33 | 0 | 0 | 0 | 0 | 0 | 0 | 0 | 0 | 21.2067 | 0 | 0 |  | 0 | 0 | 842.1926 | 786.33 | 16 | 889.5 | 889.5 | 0 | 842.1926 | -47.3074 | 1473
2021-05-25 21:00 | 385 |  |  | 385 | 597 | Yes | 0 | 15.71 | 0 | 0 | 845.1168 | 889.5 | 754.44 | 0 | 0 | 0 | 0 | 0 | 0 | 0 | 0 | 21.2067 | 0 | 0 |  | 0 | 0 | 845.1168 | 754.44 | 15.71 | 889.5 | 889.5 | 0 | 845.1168 | -44.3832 | 1473
2021-05-25 22:00 | 385 |  |  | 385 | 598 | Yes | 23.44 | 15.01 | 23.44 | 23.44 | 802.3688 | 889 | 730.31 | 0 | 0 | 0 | 0 | 0 | 0 | 28.943 | 0 | 21.2067 | 0 | 0 |  | 0 | 0 | 802.3688 | 730.31 | 15.01 | 889 | 889 | 0 | 802.3688 | -86.6312 | 1473
2021-05-25 23:00 | 385 |  |  | 385 | 599 | Yes | 0 | 13 | 0 | 0 | 799.4768 | 889 | 682.77 | 0 | 0 | 0 | 0 | 0 | 0 | 0 | 0 | 21.2067 | 0 | 0 |  | 0 | 0 | 799.4768 | 682.77 | 13 | 889 | 884 | 5 | 799.4768 | -89.5232 | 1473
2021-05-26 | 385 |  |  | 385 | 600 | Yes | 150.185 | 11.4 | 150.185 | 150.185 | 724.3266 | 889 | 614.74 | 0 | 0 | 0 | 0 | 0 | 0 | 23.84 | 0 | 21.2067 | 0 | 0 |  | 0 | 0 | 724.3266 | 614.74 | 11.4 | 889 | 889 | 0 | 724.3266 | -164.6734 | 1473
2021-05-26 01:00 | 385 |  |  | 385 | 601 | Yes | 212.096 | 10.28 | 212.096 | 212.096 | 597.8444 | 889 | 562.23 | 0 | 0 | 0 | 0 | 0 | 0 | 22.53 | 0 | 21.2067 | 0 | 0 |  | 0 | 0 | 597.8444 | 562.23 | 10.28 | 889 | 889 | 0 | 597.8444 | -291.1556 | 1473
2021-05-26 02:00 | 385 |  |  | 385 | 602 | Yes | 174.156 | 9.4 | 174.156 | 174.156 | 429.4006 | 889 | 523.4 | 0 | 0 | 0 | 0 | 0 | 0 | 19.87 | 0 | 21.2067 | 0 | 0 |  | 0 | 0 | 429.4006 | 523.4 | 9.4 | 889 | 889 | 0 | 429.4006 | -459.5994 | 1473
2021-05-26 03:00 | 385 |  |  | 385 | 603 | Yes | 155.129 | 8.09 | 155.129 | 155.129 | 343.3884 | 793 | 501.58 | 0 | 0 | 0 | 0 | 0 | 0 | 18.54 | 0 | 21.2067 | 0 | 0 |  | 0 | 0 | 343.3884 | 501.58 | 8.09 | 793 | 793 | 0 | 343.3884 | -449.6116 | 1473
2021-05-26 04:00 | 385 |  |  | 385 | 604 | Yes | 138.604 | 7.58 | 138.604 | 138.604 | 340.4152 | 784 | 484.04 | 0 | 0 | 0 | 0 | 0 | 0 | 17.71 | 0 | 21.2067 | 0 | 0 |  | 0 | 0 | 340.4152 | 484.04 | 7.58 | 784 | 784 | 0 | 340.4152 | -443.5848 | 1473
2021-05-26 05:00 | 385 |  |  | 385 | 605 | Yes | 136.918 | 7.59 | 136.918 | 136.918 | 340.6788 | 819.5 | 482.86 | 0 | 0 | 0 | 0 | 0 | 0 | 18.19 | 0 | 21.2067 | 0 | 0 |  | 0 | 0 | 340.6788 | 482.86 | 7.59 | 819.5 | 819.5 | 0 | 340.6788 | -478.8212 | 1473
2021-05-26 06:00 | 385 |  |  | 385 | 606 | Yes | 145.246 | 7.9 | 145.246 | 145.246 | 344.7998 | 802.5 | 491.5 | 0 | 0 | 0 | 0 | 0 | 0 | 19.86 | 0 | 21.2067 | 0 | 0 |  | 0 | 0 | 344.7998 | 491.5 | 7.9 | 802.5 | 802.5 | 0 | 344.7998 | -457.7002 | 1473
2021-05-26 07:00 | 385 |  |  | 385 | 607 | Yes | 159.785 | 9.18 | 159.785 | 159.785 | 357.646 | 887.5 | 508.82 | 0 | 0 | 0 | 0 | 0 | 0 | 22.61 | 0 | 21.2067 | 0 | 0 |  | 0 | 0 | 357.646 | 508.82 | 9.18 | 887.5 | 887.5 | 0 | 357.646 | -529.854 | 1473
2021-05-26 08:00 | 385 |  |  | 385 | 608 | Yes | 143.5 | 9.8 | 143.5 | 143.5 | 390.9648 | 888 | 541.19 | 0 | 0 | 0 | 0 | 0 | 0 | 24.71 | 0 | 21.2067 | 0 | 0 |  | 0 | 0 | 390.9648 | 541.19 | 9.8 | 888 | 888 | 0 | 390.9648 | -497.0352 | 1473
2021-05-26 09:00 | 385 |  |  | 385 | 609 | Yes | 144.54 | 10.32 | 144.54 | 144.54 | 435.165 | 888 | 577.66 | 0 | 0 | 0 | 0 | 0 | 0 | 29.163 | 0 | 21.2067 | 0 | 0 |  | 0 | 0 | 435.165 | 577.66 | 10.32 | 888 | 888 | 0 | 435.165 | -452.835 | 1473
2021-05-26 10:00 | 385 |  |  | 385 | 610 | Yes | 37.708 | 11.2 | 37.708 | 37.708 | 570.097 | 888 | 619.01 | 0 | 0 | 0 | 0 | 0 | 0 | 31.386 | 0 | 21.2067 | 0 | 0 |  | 0 | 0 | 570.097 | 619.01 | 11.2 | 888 | 888 | 0 | 570.097 | -317.903 | 1473
2021-05-26 11:00 | 385 |  |  | 385 | 611 | Yes | 0 | 12.51 | 0 | 0 | 752.6944 | 889 | 679.9 | 0 | 0 | 0 | 0 | 0 | 0 | 0 | 0 | 21.2067 | 0 | 0 |  | 0 | 0 | 752.6944 | 679.9 | 12.51 | 889 | 889 | 0 | 752.6944 | -136.3056 | 1473
2021-05-26 12:00 | 385 |  |  | 385 | 612 | Yes | 35.254 | 13.38 | 35.254 | 35.254 | 792.8822 | 889 | 713.68 | 0 | 0 | 0 | 0 | 0 | 0 | 28.584 | 0 | 21.2067 | 0 | 0 |  | 0 | 0 | 792.8822 | 713.68 | 13.38 | 889 | 889 | 0 | 792.8822 | -96.1178 | 1473
2021-05-26 13:00 | 385 |  |  | 385 | 613 | Yes | 0 | 14.15 | 0 | 0 | 834.1368 | 889 | 754.79 | 0 | 0 | 0 | 0 | 0 | 0 | 0 | 0 | 21.2067 | 0 | 0 |  | 0 | 0 | 834.1368 | 754.79 | 14.15 | 889 | 889 | 0 | 834.1368 | -54.8632 | 1473
2021-05-26 14:00 | 385 |  |  | 385 | 614 | Yes | 0 | 15.08 | 0 | 0 | 827.083 | 888 | 780.4 | 0 | 0 | 0 | 0 | 0 | 0 | 0 | 0 | 21.2067 | 0 | 0 |  | 0 | 0 | 827.083 | 780.4 | 15.08 | 888 | 888 | 0 | 827.083 | -60.917 | 1473
2021-05-26 15:00 | 385 |  |  | 385 | 615 | Yes | 93.95 | 16.06 | 93.95 | 93.95 | 693.4426 | 888 | 803.46 | 0 | 0 | 0 | 0 | 0 | 0 | 72.795 | 0 | 21.2067 | 0 | 0 |  | 0 | 0 | 693.4426 | 803.46 | 16.06 | 888 | 888 | 0 | 693.4426 | -194.5574 | 1473
2021-05-26 16:00 | 385 |  |  | 385 | 616 | Yes | 97.474 | 16.56 | 97.474 | 97.474 | 684.0836 | 888.5 | 798.11 | 0 | 0 | 0 | 0 | 0 | 0 | 195.157 | 0 | 21.2067 | 0 | 0 |  | 0 | 0 | 684.0836 | 798.11 | 16.56 | 888.5 | 888.5 | 0 | 684.0836 | -204.4164 | 1473
2021-05-26 17:00 | 385 |  |  | 385 | 617 | Yes | 55.18 | 15.94 | 55.18 | 55.18 | 708.1702 | 888.5 | 779.28 | 0 | 0 | 0 | 0 | 0 | 0 | 152.984 | 0 | 21.2067 | 0 | 0 |  | 0 | 0 | 708.1702 | 779.28 | 15.94 | 888.5 | 888.5 | 0 | 708.1702 | -180.3298 | 1473
2021-05-26 18:00 | 385 |  |  | 385 | 618 | Yes | 145.373 | 15.06 | 145.373 | 145.373 | 641.1844 | 888.5 | 754.38 | 0 | 0 | 0 | 0 | 0 | 0 | 30.944 | 0 | 21.2067 | 0 | 0 |  | 0 | 0 | 641.1844 | 754.38 | 15.06 | 888.5 | 888.5 | 0 | 641.1844 | -247.3156 | 1473
2021-05-26 19:00 | 385 |  |  | 385 | 619 | Yes | 73.368 | 14.06 | 73.368 | 73.368 | 653.813 | 888 | 741.23 | 0 | 0 | 0 | 0 | 0 | 0 | 34.785 | 0 | 21.2067 | 0 | 0 |  | 0 | 0 | 653.813 | 741.23 | 14.06 | 888 | 888 | 0 | 653.813 | -234.187 | 1473
2021-05-26 20:00 | 385 |  |  | 385 | 620 | Yes | 4.605 | 13.5 | 4.605 | 4.605 | 698.9858 | 888 | 717.09 | 0 | 0 | 0 | 0 | 0 | 0 | 71.6039 | 0 | 21.2067 | 0 | 0 |  | 0 | 0 | 698.9858 | 717.09 | 13.5 | 888 | 888 | 0 | 698.9858 | -189.0142 | 1473
2021-05-26 21:00 | 385 |  |  | 385 | 621 | Yes | 0 | 13.31 | 0 | 0 | 764.2684 | 889 | 697.94 | 0 | 0 | 0 | 0 | 0 | 0 | 0 | 0 | 21.2067 | 0 | 0 |  | 0 | 0 | 764.2684 | 697.94 | 13.31 | 889 | 885.5 | 3.5 | 764.2684 | -124.7316 | 1473
2021-05-26 22:00 | 385 |  |  | 385 | 622 | Yes | 0 | 13.21 | 0 | 0 | 780.7914 | 888 | 688.29 | 0 | 0 | 0 | 0 | 0 | 0 | 0 | 0 | 21.2067 | 0 | 0 |  | 0 | 0 | 780.7914 | 688.29 | 13.21 | 888 | 888 | 0 | 780.7914 | -107.2086 | 1473
2021-05-26 23:00 | 385 |  |  | 385 | 623 | Yes | 0 | 13.2 | 0 | 0 | 810.0396 | 888 | 648.63 | 0 | 0 | 0 | 0 | 0 | 0 | 0 | 0 | 21.2067 | 0 | 0 |  | 0 | 0 | 810.0396 | 648.63 | 13.2 | 888 | 888 | 0 | 810.0396 | -77.9604 | 1473
2021-05-27 | 385 |  |  | 385 | 624 | Yes | 118.985 | 11.71 | 118.985 | 118.985 | 710.454 | 888 | 594.69 | 0 | 0 | 0 | 0 | 0 | 0 | 24.13 | 0 | 21.2067 | 0 | 0 |  | 0 | 0 | 710.454 | 594.69 | 11.71 | 888 | 888 | 0 | 710.454 | -177.546 | 1473
2021-05-27 01:00 | 385 |  |  | 385 | 625 | Yes | 114.5 | 10.2 | 114.5 | 114.5 | 606.0498 | 888 | 540.26 | 0 | 0 | 0 | 0 | 0 | 0 | 24.12 | 0 | 21.2067 | 0 | 0 |  | 0 | 0 | 606.0498 | 540.26 | 10.2 | 888 | 888 | 0 | 606.0498 | -281.9502 | 1473
2021-05-27 02:00 | 385 |  |  | 385 | 626 | Yes | 164.457 | 9 | 164.457 | 164.457 | 581.1156 | 888 | 513.31 | 0 | 0 | 0 | 0 | 0 | 0 | 22.6699 | 0 | 21.2067 | 0 | 0 |  | 0 | 0 | 581.1156 | 513.31 | 9 | 888 | 888 | 0 | 581.1156 | -306.8844 | 1473
2021-05-27 03:00 | 385 |  |  | 385 | 627 | Yes | 144.427 | 8 | 144.427 | 144.427 | 470.5126 | 888 | 492.28 | 0 | 0 | 0 | 0 | 0 | 0 | 19.3799 | 0 | 21.2067 | 0 | 0 |  | 0 | 0 | 470.5126 | 492.28 | 8 | 888 | 888 | 0 | 470.5126 | -417.4874 | 1473
2021-05-27 04:00 | 385 |  |  | 385 | 628 | Yes | 130.241 | 7.88 | 130.241 | 130.241 | 408.7158 | 888 | 477.97 | 0 | 0 | 0 | 0 | 0 | 0 | 18.68 | 0 | 21.2067 | 0 | 0 |  | 0 | 0 | 408.7158 | 477.97 | 7.88 | 888 | 888 | 0 | 408.7158 | -479.2842 | 1473
2021-05-27 05:00 | 385 |  |  | 385 | 629 | Yes | 130.684 | 7.7 | 130.684 | 130.684 | 360.2718 | 888 | 477.23 | 0 | 0 | 0 | 0 | 0 | 0 | 18.84 | 0 | 21.2067 | 0 | 0 |  | 0 | 0 | 360.2718 | 477.23 | 7.7 | 888 | 888 | 0 | 360.2718 | -527.7282 | 1473
2021-05-27 06:00 | 385 |  |  | 385 | 630 | Yes | 134.101 | 8.18 | 134.101 | 134.101 | 378.3394 | 888 | 481.29 | 0 | 0 | 0 | 0 | 0 | 0 | 21.2201 | 0 | 21.2067 | 0 | 0 |  | 0 | 0 | 378.3394 | 481.29 | 8.18 | 888 | 888 | 0 | 378.3394 | -509.6606 | 1473
2021-05-27 07:00 | 385 |  |  | 385 | 631 | Yes | 141.653 | 9.01 | 141.653 | 141.653 | 349.5588 | 829.5 | 500.21 | 0 | 0 | 0 | 0 | 0 | 0 | 23.5236 | 0 | 21.2067 | 0 | 0 |  | 0 | 0 | 349.5588 | 500.21 | 9.01 | 829.5 | 829.5 | 0 | 349.5588 | -479.9412 | 1473
2021-05-27 08:00 | 385 |  |  | 385 | 632 | Yes | 130.726 | 9.61 | 130.726 | 130.726 | 386.4188 | 888 | 526.75 | 0 | 0 | 0 | 0 | 0 | 0 | 25.5937 | 0 | 21.2067 | 0 | 0 |  | 0 | 0 | 386.4188 | 526.75 | 9.61 | 888 | 888 | 0 | 386.4188 | -501.5812 | 1473
2021-05-27 09:00 | 385 |  |  | 385 | 633 | Yes | 126.553 | 10.06 | 126.553 | 126.553 | 479.245 | 888 | 556.1 | 0 | 0 | 0 | 0 | 0 | 0 | 27.369 | 0 | 21.2067 | 0 | 0 |  | 0 | 0 | 479.245 | 556.1 | 10.06 | 888 | 888 | 0 | 479.245 | -408.755 | 1473
2021-05-27 10:00 | 385 |  |  | 385 | 634 | Yes | 0 | 11.07 | 0 | 0 | 577.8654 | 888 | 580.36 | 0 | 0 | 0 | 0 | 0 | 0 | 0 | 0 | 21.2067 | 0 | 0 |  | 0 | 0 | 577.8654 | 580.36 | 11.07 | 888 | 888 | 0 | 577.8654 | -310.1346 | 1473
2021-05-27 11:00 | 385 |  |  | 385 | 635 | Yes | 90.817 | 12.48 | 90.817 | 90.817 | 737.0346 | 889 | 628.88 | 0 | 0 | 0 | 0 | 0 | 0 | 25.387 | 0 | 21.2067 | 0 | 0 |  | 0 | 0 | 737.0346 | 628.88 | 12.48 | 889 | 889 | 0 | 737.0346 | -151.9654 | 1473
2021-05-27 12:00 | 385 |  |  | 385 | 636 | Yes | 0 | 13.19 | 0 | 0 | 743.4264 | 889 | 688.29 | 0 | 0 | 0 | 0 | 0 | 0 | 0 | 0 | 21.2067 | 0 | 0 |  | 0 | 0 | 743.4264 | 688.29 | 13.19 | 889 | 889 | 0 | 743.4264 | -145.5736 | 1473
2021-05-27 13:00 | 385 |  |  | 385 | 637 | Yes | 0 | 14.2 | 0 | 0 | 783.3098 | 889 | 730.87 | 0 | 0 | 0 | 0 | 0 | 0 | 0 | 0 | 21.2067 | 0 | 0 |  | 0 | 0 | 783.3098 | 730.87 | 14.2 | 889 | 889 | 0 | 783.3098 | -105.6902 | 1473
2021-05-27 14:00 | 385 |  |  | 385 | 638 | Yes | 29.47 | 15.01 | 29.47 | 29.47 | 794.1168 | 889 | 755.84 | 0 | 0 | 0 | 0 | 0 | 0 | 27.039 | 0 | 21.2067 | 0 | 0 |  | 0 | 0 | 794.1168 | 755.84 | 15.01 | 889 | 889 | 0 | 794.1168 | -94.8832 | 1473
2021-05-27 15:00 | 385 |  |  | 385 | 639 | Yes | 0 | 14.99 | 0 | 0 | 828.9338 | 889 | 778.84 | 0 | 0 | 0 | 0 | 0 | 0 | 0 | 0 | 21.2067 | 0 | 0 |  | 0 | 0 | 828.9338 | 778.84 | 14.99 | 889 | 889 | 0 | 828.9338 | -60.0662 | 1473
2021-05-27 16:00 | 385 |  |  | 385 | 640 | Yes | 0 | 14.91 | 0 | 0 | 840.399 | 889.5 | 801.49 | 0 | 0 | 0 | 0 | 0 | 0 | 0 | 0 | 21.2067 | 0 | 0 |  | 0 | 0 | 840.399 | 801.49 | 14.91 | 889.5 | 889.5 | 0 | 840.399 | -49.101 | 1473
2021-05-27 17:00 | 385 |  |  | 385 | 641 | Yes | 0 | 15.61 | 0 | 0 | 850.7502 | 889 | 807.41 | 0 | 0 | 0 | 0 | 0 | 0 | 0 | 0 | 21.2067 | 0 | 0 |  | 0 | 0 | 850.7502 | 807.41 | 15.61 | 889 | 889 | 0 | 850.7502 | -38.2498 | 1473
2021-05-27 18:00 | 385 |  |  | 385 | 642 | Yes | 3.95 | 15.79 | 3.95 | 3.95 | 840.0988 | 889 | 806.55 | 0 | 0 | 0 | 0 | 0 | 0 | 28.494 | 0 | 21.2067 | 0 | 0 |  | 0 | 0 | 840.0988 | 806.55 | 15.79 | 889 | 889 | 0 | 840.0988 | -48.9012 | 1473
2021-05-27 19:00 | 385 |  |  | 385 | 643 | Yes | 0 | 15.3 | 0 | 0 | 838.696 | 889.5 | 785.25 | 0 | 0 | 0 | 0 | 0 | 0 | 0 | 0 | 21.2067 | 0 | 0 |  | 0 | 0 | 838.696 | 785.25 | 15.3 | 889.5 | 889.5 | 0 | 838.696 | -50.804 | 1473
2021-05-27 20:00 | 385 |  |  | 385 | 644 | Yes | 0 | 15.91 | 0 | 0 | 853.6078 | 889.5 | 755.34 | 0 | 0 | 0 | 0 | 0 | 0 | 0 | 0 | 21.2067 | 0 | 0 |  | 0 | 0 | 853.6078 | 755.34 | 15.91 | 889.5 | 889.5 | 0 | 853.6078 | -35.8922 | 1473
2021-05-27 21:00 | 385 |  |  | 385 | 645 | Yes | 26.928 | 15.12 | 26.928 | 26.928 | 791.8364 | 889.5 | 710.26 | 0 | 0 | 0 | 0 | 0 | 0 | 18.174 | 0 | 21.2067 | 0 | 0 |  | 0 | 0 | 791.8364 | 710.26 | 15.12 | 889.5 | 889.5 | 0 | 791.8364 | -97.6636 | 1473
2021-05-27 22:00 | 385 |  |  | 385 | 646 | Yes | 118.436 | 13.8 | 118.436 | 118.436 | 721.1098 | 889 | 687.67 | 0 | 0 | 0 | 0 | 0 | 0 | 25.183 | 0 | 21.2067 | 0 | 0 |  | 0 | 0 | 721.1098 | 687.67 | 13.8 | 889 | 889 | 0 | 721.1098 | -167.8902 | 1473
2021-05-27 23:00 | 385 |  |  | 385 | 647 | Yes | 35.9 | 12.41 | 35.9 | 35.9 | 655.3236 | 889 | 632.37 | 0 | 0 | 0 | 0 | 0 | 0 | 24.82 | 0 | 21.2067 | 0 | 0 |  | 0 | 0 | 655.3236 | 632.37 | 12.41 | 889 | 889 | 0 | 655.3236 | -233.6764 | 1473
2021-05-28 | 385 |  |  | 385 | 648 | Yes | 227.387 | 11.6 | 227.387 | 227.387 | 495.4008 | 889 | 578.84 | 0 | 0 | 0 | 0 | 0 | 0 | 22.75 | 0 | 21.2067 | 0 | 0 |  | 0 | 0 | 495.4008 | 578.84 | 11.6 | 889 | 889 | 0 | 495.4008 | -393.5992 | 1473
2021-05-28 01:00 | 385 |  |  | 385 | 649 | Yes | 188.571 | 10.51 | 188.571 | 188.571 | 365.7776 | 856 | 534.43 | 0 | 0 | 0 | 0 | 0 | 0 | 23.17 | 0 | 21.2067 | 0 | 0 |  | 0 | 0 | 365.7776 | 534.43 | 10.51 | 856 | 856 | 0 | 365.7776 | -490.2224 | 1473
2021-05-28 02:00 | 385 |  |  | 385 | 650 | Yes | 210.492 | 9.19 | 210.492 | 210.492 | 287.4618 | 548.5 | 504.04 | 0 | 0 | 0 | 0 | 0 | 0 | 21.48 | 0 | 21.2067 | 0 | 0 |  | 0 | 0 | 287.4618 | 504.04 | 9.19 | 548.5 | 548.5 | 0 | 287.4618 | -261.0382 | 1473
2021-05-28 03:00 | 385 |  |  | 385 | 651 | Yes | 194.563 | 8.51 | 194.563 | 194.563 | 282.7272 | 575.5 | 482.43 | 0 | 0 | 0 | 0 | 0 | 0 | 18.94 | 0 | 21.2067 | 0 | 0 |  | 0 | 0 | 282.7272 | 482.43 | 8.51 | 575.5 | 575.5 | 0 | 282.7272 | -292.7728 | 1473
2021-05-28 04:00 | 385 |  |  | 385 | 652 | Yes | 188.739 | 8.41 | 188.739 | 188.739 | 280.7232 | 519 | 476.5 | 0 | 0 | 0 | 0 | 0 | 0 | 18.47 | 0 | 21.2067 | 0 | 0 |  | 0 | 0 | 280.7232 | 476.5 | 8.41 | 519 | 519 | 0 | 280.7232 | -238.2768 | 1473
2021-05-28 05:00 | 385 |  |  | 385 | 653 | Yes | 186.658 | 8.49 | 186.658 | 186.658 | 282.1464 | 548.5 | 474.5 | 0 | 0 | 0 | 0 | 0 | 0 | 18.64 | 0 | 21.2067 | 0 | 0 |  | 0 | 0 | 282.1464 | 474.5 | 8.49 | 548.5 | 548.5 | 0 | 282.1464 | -266.3536 | 1473
2021-05-28 06:00 | 385 |  |  | 385 | 654 | Yes | 187.112 | 8.71 | 187.112 | 187.112 | 281.9744 | 540 | 475.18 | 0 | 0 | 0 | 0 | 0 | 0 | 20.1 | 0 | 21.2067 | 0 | 0 |  | 0 | 0 | 281.9744 | 475.18 | 8.71 | 540 | 540 | 0 | 281.9744 | -258.0256 | 1473
2021-05-28 07:00 | 385 |  |  | 385 | 655 | Yes | 200.721 | 8.99 | 200.721 | 200.721 | 284.8096 | 573 | 489.06 | 0 | 0 | 0 | 0 | 0 | 0 | 23.15 | 0 | 21.2067 | 0 | 0 |  | 0 | 0 | 284.8096 | 489.06 | 8.99 | 573 | 573 | 0 | 284.8096 | -288.1904 | 1473
2021-05-28 08:00 | 385 |  |  | 385 | 656 | Yes | 243.961 | 9.82 | 243.961 | 243.961 | 280.656 | 518 | 533.13 | 15.13 | 15.13 | 1.307 | 15.13 | 0 | 0 | 23.71 | 358.7323 | 21.2067 | 0 | 0 |  | 320.8578 | 37.8745 | 280.656 | 533.13 | 9.82 | 518 | 518 | 0 | 280.656 | -237.344 | 1473
2021-05-28 09:00 | 385 |  |  | 385 | 657 | Yes | 264.38 | 9.7 | 264.38 | 264.38 | 287.3552 | 563.5 | 561.43 | 0 | 0 | 0 | 0 | 0 | 0 | 25.0519 | 0 | 21.2067 | 0 | 0 |  | 0 | 0 | 287.3552 | 561.43 | 9.7 | 563.5 | 563.5 | 0 | 287.3552 | -276.1448 | 1473
2021-05-28 10:00 | 385 |  |  | 385 | 658 | Yes | 292.133 | 10.08 | 292.133 | 292.133 | 283.88 | 547.5 | 586.09 | 38.59 | 38.59 | 0.003 | 38.59 | 0 | 0 | 24.399 | 941.5576 | 21.2067 | 0 | 0 |  | 818.3677 | 123.1899 | 283.88 | 586.09 | 10.08 | 547.5 | 547.5 | 0 | 283.88 | -263.62 | 1473
2021-05-28 11:00 | 385 |  |  | 385 | 659 | Yes | 315.61 | 11.11 | 315.61 | 315.61 | 286.4272 | 570.5 | 613.14 | 42.64 | 42.64 | 0.0072 | 42.64 | 0 | 0 | 24.9291 | 1062.9784 | 21.2067 | 0 | 0 |  | 904.2549 | 158.7234 | 286.4272 | 613.14 | 11.11 | 570.5 | 570.5 | 0 | 286.4272 | -284.0728 | 1473
2021-05-28 12:00 | 385 |  |  | 385 | 660 | Yes | 302.258 | 12.52 | 302.258 | 302.258 | 318.6568 | 582 | 633.43 | 51.43 | 51.43 | 0.0048 | 51.43 | 0 | 0 | 31.1023 | 1599.5893 | 21.2067 | 0 | 0 |  | 1090.6621 | 508.9272 | 318.6568 | 633.43 | 12.52 | 582 | 582 | 0 | 318.6568 | -263.3432 | 1473
2021-05-28 13:00 | 385 |  |  | 385 | 661 | Yes | 289.577 | 12.5 | 289.577 | 289.577 | 350.7376 | 593 | 652.81 | 59.81 | 59.81 | 0.0046 | 59.81 | 0 | 0 | 30.2528 | 1809.4175 | 21.2067 | 0 | 0 |  | 1268.3745 | 541.0431 | 350.7376 | 652.81 | 12.5 | 593 | 593 | 0 | 350.7376 | -242.2624 | 1473
2021-05-28 14:00 | 385 |  |  | 385 | 662 | Yes | 293.708 | 12.82 | 293.708 | 293.708 | 345.5608 | 593 | 652.1 | 59.1 | 59.1 | -0.0112 | 59.1 | 0 | 0 | 30.0427 | 1775.5236 | 21.2067 | 0 | 0 |  | 1253.3177 | 522.2059 | 345.5608 | 652.1 | 12.82 | 593 | 593 | 0 | 345.5608 | -247.4392 | 1473
2021-05-28 15:00 | 385 |  |  | 385 | 663 | Yes | 325.718 | 13.8 | 325.718 | 325.718 | 318.5312 | 593 | 658.06 | 65.06 | 65.06 | -0.0108 | 65.06 | 0 | 0 | 27.1632 | 1767.238 | 21.2067 | 0 | 0 |  | 1379.7098 | 387.5282 | 318.5312 | 658.06 | 13.8 | 593 | 593 | 0 | 318.5312 | -274.4688 | 1473
2021-05-28 16:00 | 385 |  |  | 385 | 664 | Yes | 351.984 | 13.03 | 351.984 | 351.984 | 286.2928 | 533.5 | 651.3 | 117.8 | 117.8 | 0.0068 | 117.8 | 0 | 0 | 27.5877 | 3249.8294 | 21.2067 | 0 | 0 |  | 2498.1527 | 751.6768 | 286.2928 | 651.3 | 13.03 | 533.5 | 533.5 | 0 | 286.2928 | -247.2072 | 1473
2021-05-28 17:00 | 385 |  |  | 385 | 665 | Yes | 347.816 | 13.33 | 347.816 | 347.816 | 280.5536 | 516.5 | 641.7 | 125.2 | 125.2 | -0.0004 | 125.2 | 0 | 0 | 28.0068 | 3506.4549 | 21.2067 | 0 | 0 |  | 2655.0825 | 851.3724 | 280.5536 | 641.7 | 13.33 | 516.5 | 516.5 | 0 | 280.5536 | -235.9464 | 1473
2021-05-28 18:00 | 385 |  |  | 385 | 666 | Yes | 319.17 | 13.49 | 319.17 | 319.17 | 291.8016 | 593 | 624.48 | 31.48 | 31.48 | -0.0184 | 31.48 | 0 | 0 | 28.8235 | 907.3647 | 21.2067 | 0 | 0 |  | 667.5878 | 239.7769 | 291.8016 | 624.48 | 13.49 | 593 | 593 | 0 | 291.8016 | -301.1984 | 1473
2021-05-28 19:00 | 385 |  |  | 385 | 667 | Yes | 334.325 | 14.03 | 334.325 | 334.325 | 280.6376 | 502 | 629 | 127 | 127 | -0.0074 | 127 | 0 | 0 | 27.0755 | 3438.5828 | 21.2067 | 0 | 0 |  | 2693.2546 | 745.3283 | 280.6376 | 629 | 14.03 | 502 | 502 | 0 | 280.6376 | -221.3624 | 1473
2021-05-28 20:00 | 385 |  |  | 385 | 668 | Yes | 319.58 | 14.44 | 319.58 | 319.58 | 280.9776 | 567.5 | 615 | 47.5 | 47.5 | -0.0024 | 47.5 | 0 | 0 | 24.5101 | 1164.2295 | 21.2067 | 0 | 0 |  | 1007.3196 | 156.9098 | 280.9776 | 615 | 14.44 | 567.5 | 567.5 | 0 | 280.9776 | -286.5224 | 1473
2021-05-28 21:00 | 385 |  |  | 385 | 669 | Yes | 325.829 | 13.31 | 325.829 | 325.829 | 280.4616 | 514 | 619.6 | 105.6 | 105.6 | 0.0006 | 105.6 | 0 | 0 | 24.7058 | 2608.9352 | 21.2067 | 0 | 0 |  | 2239.4306 | 369.5046 | 280.4616 | 619.6 | 13.31 | 514 | 514 | 0 | 280.4616 | -233.5384 | 1473
2021-05-28 22:00 | 385 |  |  | 385 | 670 | Yes | 325 | 12.02 | 325 | 325 | 290.1432 | 593 | 618.73 | 25.73 | 25.73 | 8.4332 | 25.73 | 0 | 0 | 23.12 | 594.8776 | 21.2067 | 0 | 0 |  | 545.6491 | 49.2285 | 290.1432 | 618.73 | 12.02 | 593 | 593 | 0 | 290.1432 | -302.8568 | 1473
2021-05-28 23:00 | 385 |  |  | 385 | 671 | Yes | 263.627 | 11.3 | 263.627 | 263.627 | 323.6592 | 593 | 596.79 | 3.79 | 3.79 | 1.7962 | 3.79 | 0 | 0 | 21.76 | 82.4705 | 21.2067 | 0 | 0 |  | 80.3735 | 2.097 | 323.6592 | 596.79 | 11.3 | 593 | 452 | 141 | 323.6592 | -269.3408 | 1473
2021-05-29 | 385 |  |  | 385 | 672 | Yes | 264.7 | 10.42 | 264.7 | 264.7 | 295.0856 | 524 | 556.65 | 32.65 | 32.65 | 13.5556 | 32.65 | 0 | 0 | 20.2 | 659.53 | 21.2067 | 0 | 0 |  | 659.53 | 0 | 295.0856 | 556.65 | 10.42 | 524 | 521 | 3 | 295.0856 | -228.9144 | 1473
2021-05-29 01:00 | 385 |  |  | 385 | 673 | Yes | 229.176 | 9.11 | 229.176 | 229.176 | 279.9432 | 420.5 | 518.23 | 97.73 | 97.73 | -0.0008 | 97.73 | 0 | 0 | 20.0264 | 1957.1808 | 21.2067 | 0 | 0 |  | 1957.1808 | 0 | 279.9432 | 518.23 | 9.11 | 420.5 | 420.5 | 0 | 279.9432 | -140.5568 | 1473
2021-05-29 02:00 | 385 |  |  | 385 | 674 | Yes | 207.446 | 8.08 | 207.446 | 207.446 | 280.0816 | 473 | 495.61 | 22.61 | 22.61 | -0.0024 | 22.61 | 0 | 0 | 18.8077 | 425.2417 | 21.2067 | 0 | 0 |  | 425.2417 | 0 | 280.0816 | 495.61 | 8.08 | 473 | 378.95 | 94.05 | 280.0816 | -192.9184 | 1473
2021-05-29 03:00 | 385 |  |  | 385 | 675 | Yes | 198.754 | 7.5 | 198.754 | 198.754 | 280.3216 | 422 | 486.57 | 64.57 | 64.57 | 0.0056 | 64.57 | 0 | 0 | 18.3779 | 1186.6632 | 21.2067 | 0 | 0 |  | 1186.6632 | 0 | 280.3216 | 486.57 | 7.5 | 422 | 422 | 0 | 280.3216 | -141.6784 | 1473
2021-05-29 04:00 | 385 |  |  | 385 | 676 | Yes | 188.963 | 6.59 | 188.963 | 188.963 | 280.1728 | 425 | 475.72 | 50.72 | 50.72 | 0.0058 | 50.72 | 0 | 0 | 17.884 | 907.075 | 21.2067 | 0 | 0 |  | 907.075 | 0 | 280.1728 | 475.72 | 6.59 | 425 | 425 | 0 | 280.1728 | -144.8272 | 1473
2021-05-29 05:00 | 385 |  |  | 385 | 677 | Yes | 182.764 | 6.08 | 182.764 | 182.764 | 280.3392 | 437.5 | 469.19 | 31.69 | 31.69 | -0.0068 | 31.69 | 0 | 0 | 17.782 | 563.5108 | 21.2067 | 0 | 0 |  | 563.5108 | 0 | 280.3392 | 469.19 | 6.08 | 437.5 | 437.5 | 0 | 280.3392 | -157.1608 | 1473
2021-05-29 06:00 | 385 |  |  | 385 | 678 | Yes | 186.793 | 6.28 | 186.793 | 186.793 | 280.2504 | 422.5 | 473.33 | 50.83 | 50.83 | -0.0066 | 50.83 | 0 | 0 | 17.9334 | 911.5534 | 21.2067 | 0 | 0 |  | 911.5534 | 0 | 280.2504 | 473.33 | 6.28 | 422.5 | 422.5 | 0 | 280.2504 | -142.2496 | 1473
2021-05-29 07:00 | 385 |  |  | 385 | 679 | Yes | 183.031 | 6.36 | 183.031 | 183.031 | 280.4392 | 426 | 468.75 | 42.75 | 42.75 | 1.0802 | 42.75 | 0 | 0 | 18.15 | 775.9133 | 21.2067 | 0 | 0 |  | 775.9133 | 0 | 280.4392 | 468.75 | 6.36 | 426 | 426 | 0 | 280.4392 | -145.5608 | 1473
2021-05-29 08:00 | 385 |  |  | 385 | 680 | Yes | 191.887 | 6.17 | 191.887 | 191.887 | 280.5888 | 420 | 478.66 | 58.66 | 58.66 | -0.0142 | 58.66 | 0 | 0 | 18.6686 | 1095.1012 | 21.2067 | 0 | 0 |  | 1095.1012 | 0 | 280.5888 | 478.66 | 6.17 | 420 | 420 | 0 | 280.5888 | -139.4112 | 1473
2021-05-29 09:00 | 385 |  |  | 385 | 681 | Yes | 208.234 | 6.87 | 208.234 | 208.234 | 280.1248 | 424 | 494.46 | 70.46 | 70.46 | 0.7688 | 70.46 | 0 | 0 | 21.84 | 1538.8449 | 21.2067 | 0 | 0 |  | 1494.2261 | 44.6187 | 280.1248 | 494.46 | 6.87 | 424 | 424 | 0 | 280.1248 | -143.8752 | 1473
2021-05-29 10:00 | 385 |  |  | 385 | 682 | Yes | 232.031 | 8.3 | 232.031 | 232.031 | 280.0008 | 418.5 | 520.34 | 101.84 | 101.84 | -0.0082 | 101.84 | 0 | 0 | 23.6352 | 2407.0102 | 21.2067 | 0 | 0 |  | 2159.6933 | 247.3169 | 280.0008 | 520.34 | 8.3 | 418.5 | 418.5 | 0 | 280.0008 | -138.4992 | 1473
2021-05-29 11:00 | 385 |  |  | 385 | 683 | Yes | 244.443 | 8.8 | 244.443 | 244.443 | 279.9184 | 419 | 532.59 | 113.59 | 113.59 | 0.5714 | 113.59 | 0 | 0 | 24.38 | 2769.3287 | 21.2067 | 0 | 0 |  | 2408.8723 | 360.4563 | 279.9184 | 532.59 | 8.8 | 419 | 405.8 | 13.2 | 279.9184 | -139.0816 | 1473
2021-05-29 12:00 | 385 |  |  | 385 | 684 | Yes | 247.673 | 9.19 | 247.673 | 247.673 | 279.8248 | 415.5 | 536.06 | 120.56 | 120.56 | 0.6278 | 120.56 | 0 | 0 | 24.36 | 2936.839 | 21.2067 | 0 | 0 |  | 2556.6832 | 380.1558 | 279.8248 | 536.06 | 9.19 | 415.5 | 352.5 | 63 | 279.8248 | -135.6752 | 1473
2021-05-29 13:00 | 385 |  |  | 385 | 685 | Yes | 250.711 | 8.9 | 250.711 | 250.711 | 279.7856 | 417.5 | 539.4 | 121.9 | 121.9 | -0.0034 | 121.9 | 0 | 0 | 23.0022 | 2803.9687 | 21.2067 | 0 | 0 |  | 2585.1003 | 218.8684 | 279.7856 | 539.4 | 8.9 | 417.5 | 354.5 | 63 | 279.7856 | -137.7144 | 1473
2021-05-29 14:00 | 385 |  |  | 385 | 686 | Yes | 249.698 | 8.9 | 249.698 | 249.698 | 280.0872 | 438.5 | 537.95 | 99.45 | 99.45 | 0.7352 | 99.45 | 0 | 0 | 22.41 | 2228.6764 | 21.2067 | 0 | 0 |  | 2109.0092 | 119.6672 | 280.0872 | 537.95 | 8.9 | 438.5 | 375.5 | 63 | 280.0872 | -158.4128 | 1473
2021-05-29 15:00 | 385 |  |  | 385 | 687 | Yes | 242.741 | 8.68 | 242.741 | 242.741 | 279.9968 | 432 | 531.41 | 99.41 | 99.41 | 0.0078 | 99.41 | 0 | 0 | 22.0861 | 2195.5753 | 21.2067 | 0 | 0 |  | 2108.1609 | 87.4143 | 279.9968 | 531.41 | 8.68 | 432 | 369 | 63 | 279.9968 | -152.0032 | 1473
2021-05-29 16:00 | 385 |  |  | 385 | 688 | Yes | 248.847 | 8.6 | 248.847 | 248.847 | 279.9224 | 443.5 | 537.37 | 93.87 | 93.87 | -0.0006 | 93.87 | 0 | 0 | 21.5285 | 2020.878 | 21.2067 | 0 | 0 |  | 1990.6756 | 30.2024 | 279.9224 | 537.37 | 8.6 | 443.5 | 380.5 | 63 | 279.9224 | -163.5776 | 1473
2021-05-29 17:00 | 385 |  |  | 385 | 689 | Yes | 246.355 | 8.58 | 246.355 | 246.355 | 280.4856 | 452 | 534.29 | 82.29 | 82.29 | 1.1306 | 82.29 | 0 | 0 | 22.29 | 1834.2411 | 21.2067 | 0 | 0 |  | 1745.1017 | 89.1394 | 280.4856 | 534.29 | 8.58 | 452 | 389 | 63 | 280.4856 | -171.5144 | 1473
2021-05-29 18:00 | 385 |  |  | 385 | 690 | Yes | 248.467 | 8.6 | 248.467 | 248.467 | 282.6464 | 562.5 | 536.41 | 0 | 0 | 0 | 0 | 0 | 0 | 23.25 | 0 | 21.2067 | 0 | 0 |  | 0 | 0 | 282.6464 | 536.41 | 8.6 | 562.5 | 499.5 | 63 | 282.6464 | -279.8536 | 1473
2021-05-29 19:00 | 385 |  |  | 385 | 691 | Yes | 252.42 | 8.09 | 252.42 | 252.42 | 280.1776 | 467.5 | 540.69 | 73.19 | 73.19 | -0.0024 | 73.19 | 0 | 0 | 23.3081 | 1705.9191 | 21.2067 | 0 | 0 |  | 1552.1205 | 153.7986 | 280.1776 | 540.69 | 8.09 | 467.5 | 404.5 | 63 | 280.1776 | -187.3224 | 1473
2021-05-29 20:00 | 385 |  |  | 385 | 692 | Yes | 254.992 | 7.77 | 254.992 | 254.992 | 280.1072 | 447.5 | 542.87 | 95.37 | 95.37 | -0.0008 | 95.37 | 0 | 0 | 23.099 | 2202.9516 | 21.2067 | 0 | 0 |  | 2022.4857 | 180.4658 | 280.1072 | 542.87 | 7.77 | 447.5 | 384.5 | 63 | 280.1072 | -167.3928 | 1473
2021-05-29 21:00 | 385 |  |  | 385 | 693 | Yes | 266.765 | 7.17 | 266.765 | 266.765 | 279.8448 | 446 | 553.79 | 107.79 | 107.79 | -0.0102 | 107.79 | 0 | 0 | 24.2556 | 2614.5073 | 21.2067 | 0 | 0 |  | 2285.8733 | 328.634 | 279.8448 | 553.79 | 7.17 | 446 | 383 | 63 | 279.8448 | -166.1552 | 1473
2021-05-29 22:00 | 385 |  |  | 385 | 694 | Yes | 269.077 | 7.16 | 269.077 | 269.077 | 280.1312 | 458 | 556.37 | 98.37 | 98.37 | -0.0018 | 98.37 | 0 | 0 | 24.2252 | 2383.0296 | 21.2067 | 0 | 0 |  | 2086.1059 | 296.9236 | 280.1312 | 556.37 | 7.16 | 458 | 395 | 63 | 280.1312 | -177.8688 | 1473
2021-05-29 23:00 | 385 |  |  | 385 | 695 | Yes | 261.898 | 7.08 | 261.898 | 261.898 | 279.8616 | 437.5 | 548.84 | 111.34 | 111.34 | -0.0004 | 111.34 | 0 | 0 | 22.0349 | 2453.3654 | 21.2067 | 0 | 0 |  | 2361.1572 | 92.2082 | 279.8616 | 548.84 | 7.08 | 437.5 | 374.5 | 63 | 279.8616 | -157.6384 | 1473
2021-05-30 | 385 |  |  | 385 | 696 | Yes | 238.877 | 6.67 | 238.877 | 238.877 | 279.68 | 433.5 | 525.23 | 91.73 | 91.73 | -0.003 | 91.73 | 0 | 0 | 20.4421 | 1875.1505 | 21.2067 | 0 | 0 |  | 1875.1505 | 0 | 279.68 | 525.23 | 6.67 | 433.5 | 370.5 | 63 | 279.68 | -153.82 | 1473
2021-05-30 01:00 | 385 |  |  | 385 | 697 | Yes | 222.079 | 6.16 | 222.079 | 222.079 | 279.9128 | 442 | 508.15 | 66.15 | 66.15 | 0.0018 | 66.15 | 0 | 0 | 17.8966 | 1183.8611 | 21.2067 | 0 | 0 |  | 1183.8611 | 0 | 279.9128 | 508.15 | 6.16 | 442 | 379 | 63 | 279.9128 | -162.0872 | 1473
2021-05-30 02:00 | 385 |  |  | 385 | 698 | Yes | 212.306 | 6.07 | 212.306 | 212.306 | 279.8296 | 434 | 498.21 | 64.21 | 64.21 | -0.0044 | 64.21 | 0 | 0 | 17.6689 | 1134.5222 | 21.2067 | 0 | 0 |  | 1134.5222 | 0 | 279.8296 | 498.21 | 6.07 | 434 | 371 | 63 | 279.8296 | -154.1704 | 1473
2021-05-30 03:00 | 385 |  |  | 385 | 699 | Yes | 199.677 | 6.27 | 199.677 | 199.677 | 279.7792 | 423 | 485.73 | 62.73 | 62.73 | -0.0038 | 62.73 | 0 | 0 | 17.4706 | 1095.9308 | 21.2067 | 0 | 0 |  | 1095.9308 | 0 | 279.7792 | 485.73 | 6.27 | 423 | 360 | 63 | 279.7792 | -143.2208 | 1473
2021-05-30 04:00 | 385 |  |  | 385 | 700 | Yes | 200.756 | 6.18 | 200.756 | 200.756 | 279.9336 | 437.5 | 486.87 | 49.37 | 49.37 | -0.0004 | 49.37 | 0 | 0 | 16.7974 | 829.2852 | 21.2067 | 0 | 0 |  | 829.2852 | 0 | 279.9336 | 486.87 | 6.18 | 437.5 | 374.5 | 63 | 279.9336 | -157.5664 | 1473
2021-05-30 05:00 | 385 |  |  | 385 | 701 | Yes | 201.053 | 6.07 | 201.053 | 201.053 | 280.3392 | 519.5 | 486.48 | 0 | 0 | 0 | 0 | 0 | 0 | 17.18 | 0 | 21.2067 | 0 | 0 |  | 0 | 0 | 280.3392 | 486.48 | 6.07 | 519.5 | 456.5 | 63 | 280.3392 | -239.1608 | 1473
2021-05-30 06:00 | 385 |  |  | 385 | 702 | Yes | 205.544 | 5.76 | 205.544 | 205.544 | 280.06 | 462 | 490.65 | 28.65 | 28.65 | 0.714 | 28.65 | 0 | 0 | 17.18 | 492.207 | 21.2067 | 0 | 0 |  | 492.207 | 0 | 280.06 | 490.65 | 5.76 | 462 | 399 | 63 | 280.06 | -181.94 | 1473
2021-05-30 07:00 | 385 |  |  | 385 | 703 | Yes | 207.306 | 5.87 | 207.306 | 207.306 | 280.3136 | 506 | 492.38 | 0 | 0 | 0 | 0 | 0 | 0 | 17.27 | 0 | 21.2067 | 0 | 0 |  | 0 | 0 | 280.3136 | 492.38 | 5.87 | 506 | 443 | 63 | 280.3136 | -225.6864 | 1473
2021-05-30 08:00 | 385 |  |  | 385 | 704 | Yes | 214.964 | 5.76 | 214.964 | 214.964 | 280.4936 | 483 | 500.07 | 17.07 | 17.07 | 1.1476 | 17.07 | 0 | 0 | 17.56 | 299.7487 | 21.2067 | 0 | 0 |  | 299.7487 | 0 | 280.4936 | 500.07 | 5.76 | 483 | 458.55 | 24.45 | 280.4936 | -202.5064 | 1473
2021-05-30 09:00 | 385 |  |  | 385 | 705 | Yes | 237.627 | 5.97 | 237.627 | 237.627 | 280.5312 | 499 | 522.94 | 23.94 | 23.94 | 1.1882 | 23.94 | 0 | 0 | 19.58 | 468.7456 | 21.2067 | 0 | 0 |  | 468.7456 | 0 | 280.5312 | 522.94 | 5.97 | 499 | 499 | 0 | 280.5312 | -218.4688 | 1473
2021-05-30 10:00 | 385 |  |  | 385 | 706 | Yes | 242.062 | 6.26 | 242.062 | 242.062 | 288.0144 | 593 | 536.35 | 0 | 0 | 0 | 0 | 0 | 0 | 21.4614 | 0 | 21.2067 | 0 | 0 |  | 0 | 0 | 288.0144 | 536.35 | 6.26 | 593 | 593 | 0 | 288.0144 | -304.9856 | 1473
2021-05-30 11:00 | 385 |  |  | 385 | 707 | Yes | 258.887 | 6.36 | 258.887 | 258.887 | 280.644 | 501 | 544.59 | 43.59 | 43.59 | 1.301 | 43.59 | 0 | 0 | 22.71 | 989.9289 | 21.2067 | 0 | 0 |  | 924.4013 | 65.5276 | 280.644 | 544.59 | 6.36 | 501 | 501 | 0 | 280.644 | -220.356 | 1473
2021-05-30 12:00 | 385 |  |  | 385 | 708 | Yes | 249.353 | 6.26 | 249.353 | 249.353 | 280.3928 | 513.5 | 534.97 | 21.47 | 21.47 | 1.0358 | 21.47 | 0 | 0 | 22.93 | 492.3067 | 21.2067 | 0 | 0 |  | 455.3085 | 36.9983 | 280.3928 | 534.97 | 6.26 | 513.5 | 513.5 | 0 | 280.3928 | -233.1072 | 1473
2021-05-30 13:00 | 385 |  |  | 385 | 709 | Yes | 256.885 | 6.25 | 256.885 | 256.885 | 280.5312 | 529 | 543.67 | 14.67 | 14.67 | -0.0038 | 14.67 | 0 | 0 | 22.2607 | 326.5646 | 21.2067 | 0 | 0 |  | 311.1027 | 15.4619 | 280.5312 | 543.67 | 6.25 | 529 | 529 | 0 | 280.5312 | -248.4688 | 1473
2021-05-30 14:00 | 385 |  |  | 385 | 710 | Yes | 249.756 | 6.26 | 249.756 | 249.756 | 280.4624 | 512 | 535.37 | 23.37 | 23.37 | 1.1084 | 23.37 | 0 | 0 | 21.84 | 510.4016 | 21.2067 | 0 | 0 |  | 495.6013 | 14.8004 | 280.4624 | 535.37 | 6.26 | 512 | 512 | 0 | 280.4624 | -231.5376 | 1473
2021-05-30 15:00 | 385 |  |  | 385 | 711 | Yes | 243.701 | 5.97 | 243.701 | 243.701 | 280.1168 | 514 | 528.72 | 14.72 | 14.72 | 1.0678 | 14.72 | 0 | 0 | 21.35 | 314.2717 | 21.2067 | 0 | 0 |  | 312.1631 | 2.1087 | 280.1168 | 528.72 | 5.97 | 514 | 514 | 0 | 280.1168 | -233.8832 | 1473
2021-05-30 16:00 | 385 |  |  | 385 | 712 | Yes | 236.353 | 5.96 | 236.353 | 236.353 | 280.1968 | 501.5 | 522.51 | 21.01 | 21.01 | -0.0002 | 21.01 | 0 | 0 | 21.1124 | 443.5726 | 21.2067 | 0 | 0 |  | 443.5726 | 0 | 280.1968 | 522.51 | 5.96 | 501.5 | 501.5 | 0 | 280.1968 | -221.3032 | 1473
2021-05-30 17:00 | 385 |  |  | 385 | 713 | Yes | 240.269 | 6.17 | 240.269 | 240.269 | 280.4856 | 515.5 | 525.79 | 10.29 | 10.29 | 1.1346 | 10.29 | 0 | 0 | 21.86 | 224.939 | 21.2067 | 0 | 0 |  | 218.2172 | 6.7218 | 280.4856 | 525.79 | 6.17 | 515.5 | 515.5 | 0 | 280.4856 | -235.0144 | 1473
2021-05-30 18:00 | 385 |  |  | 385 | 714 | Yes | 240.537 | 6.16 | 240.537 | 240.537 | 280.48 | 504 | 525.9 | 21.9 | 21.9 | 1.277 | 21.9 | 0 | 0 | 23.43 | 513.117 | 21.2067 | 0 | 0 |  | 464.4274 | 48.6896 | 280.48 | 525.9 | 6.16 | 504 | 504 | 0 | 280.48 | -223.52 | 1473
2021-05-30 19:00 | 385 |  |  | 385 | 715 | Yes | 243.149 | 6.27 | 243.149 | 243.149 | 284.5416 | 587.5 | 528.77 | 0 | 0 | 0 | 0 | 0 | 0 | 24.13 | 0 | 21.2067 | 0 | 0 |  | 0 | 0 | 284.5416 | 528.77 | 6.27 | 587.5 | 587.5 | 0 | 284.5416 | -302.9584 | 1473
2021-05-30 20:00 | 385 |  |  | 385 | 716 | Yes | 243.384 | 6.27 | 243.384 | 243.384 | 280.6336 | 524.5 | 530.28 | 5.78 | 5.78 | 0.0076 | 5.78 | 0 | 0 | 23.9342 | 138.3398 | 21.2067 | 0 | 0 |  | 122.5749 | 15.7649 | 280.6336 | 530.28 | 6.27 | 524.5 | 524.5 | 0 | 280.6336 | -243.8664 | 1473
2021-05-30 21:00 | 385 |  |  | 385 | 717 | Yes | 251.272 | 6.16 | 251.272 | 251.272 | 280.8856 | 455 | 536.79 | 81.79 | 81.79 | 1.5276 | 81.79 | 0 | 0 | 24.45 | 1999.7623 | 21.2067 | 0 | 0 |  | 1734.4984 | 265.2639 | 280.8856 | 536.79 | 6.16 | 455 | 455 | 0 | 280.8856 | -174.1144 | 1473
2021-05-30 22:00 | 385 |  |  | 385 | 718 | Yes | 254.563 | 6.57 | 254.563 | 254.563 | 287.7096 | 552 | 548.84 | 0 | 0 | 0 | 0 | 0 | 0 | 24.8912 | 0 | 21.2067 | 0 | 0 |  | 0 | 0 | 287.7096 | 548.84 | 6.57 | 552 | 552 | 0 | 287.7096 | -264.2904 | 1473
2021-05-30 23:00 | 385 |  |  | 385 | 719 | Yes | 245.653 | 6.26 | 245.653 | 245.653 | 283.8088 | 555 | 531.26 | 0 | 0 | 0 | 0 | 0 | 0 | 21.79 | 0 | 21.2067 | 0 | 0 |  | 0 | 0 | 283.8088 | 531.26 | 6.26 | 555 | 555 | 0 | 283.8088 | -271.1912 | 1473
2021-05-31 | 385 |  |  | 385 | 720 | Yes | 232.575 | 5.77 | 232.575 | 232.575 | 280.2176 | 466 | 517.7 | 51.7 | 51.7 | 0.8626 | 51.7 | 0 | 0 | 19.23 | 994.1894 | 21.2067 | 0 | 0 |  | 994.1894 | 0 | 280.2176 | 517.7 | 5.77 | 466 | 466 | 0 | 280.2176 | -185.7824 | 1473
2021-05-31 01:00 | 385 |  |  | 385 | 721 | Yes | 215.466 | 5.26 | 215.466 | 215.466 | 280.1568 | 427.5 | 500.89 | 73.39 | 73.39 | -0.0072 | 73.39 | 0 | 0 | 17.9329 | 1316.0962 | 21.2067 | 0 | 0 |  | 1316.0962 | 0 | 280.1568 | 500.89 | 5.26 | 427.5 | 427.5 | 0 | 280.1568 | -147.3432 | 1473
2021-05-31 02:00 | 385 |  |  | 385 | 722 | Yes | 202.979 | 5.36 | 202.979 | 202.979 | 280.0192 | 454 | 488.36 | 34.36 | 34.36 | -0.0018 | 34.36 | 0 | 0 | 17.7098 | 608.5073 | 21.2067 | 0 | 0 |  | 608.5073 | 0 | 280.0192 | 488.36 | 5.36 | 454 | 454 | 0 | 280.0192 | -173.9808 | 1473
2021-05-31 03:00 | 385 |  |  | 385 | 723 | Yes | 198.56 | 5.47 | 198.56 | 198.56 | 280.2528 | 435 | 484.29 | 49.29 | 49.29 | -0.0072 | 49.29 | 0 | 0 | 16.7623 | 826.2115 | 21.2067 | 0 | 0 |  | 826.2115 | 0 | 280.2528 | 484.29 | 5.47 | 435 | 435 | 0 | 280.2528 | -154.7472 | 1473
2021-05-31 04:00 | 385 |  |  | 385 | 724 | Yes | 194.954 | 5.36 | 194.954 | 194.954 | 280.3048 | 442.5 | 480.63 | 38.13 | 38.13 | -0.0112 | 38.13 | 0 | 0 | 16.3873 | 624.8495 | 21.2067 | 0 | 0 |  | 624.8495 | 0 | 280.3048 | 480.63 | 5.36 | 442.5 | 442.5 | 0 | 280.3048 | -162.1952 | 1473
2021-05-31 05:00 | 385 |  |  | 385 | 725 | Yes | 200.42 | 5.47 | 200.42 | 200.42 | 279.9904 | 418 | 485.25 | 67.25 | 67.25 | 0.6304 | 67.25 | 0 | 0 | 16.76 | 1127.1123 | 21.2067 | 0 | 0 |  | 1127.1123 | 0 | 279.9904 | 485.25 | 5.47 | 418 | 418 | 0 | 279.9904 | -138.0096 | 1473
2021-05-31 06:00 | 385 |  |  | 385 | 726 | Yes | 208.879 | 5.67 | 208.879 | 208.879 | 280.0696 | 468.5 | 493.9 | 25.4 | 25.4 | 0.7186 | 25.4 | 0 | 0 | 16.83 | 427.4812 | 21.2067 | 0 | 0 |  | 427.4812 | 0 | 280.0696 | 493.9 | 5.67 | 468.5 | 468.5 | 0 | 280.0696 | -188.4304 | 1473
2021-05-31 07:00 | 385 |  |  | 385 | 727 | Yes | 209.055 | 5.66 | 209.055 | 209.055 | 279.8448 | 422 | 494.06 | 72.06 | 72.06 | 0.4998 | 72.06 | 0 | 0 | 17.14 | 1235.1071 | 21.2067 | 0 | 0 |  | 1235.1071 | 0 | 279.8448 | 494.06 | 5.66 | 422 | 422 | 0 | 279.8448 | -142.1552 | 1473
2021-05-31 08:00 | 385 |  |  | 385 | 728 | Yes | 218.647 | 5.36 | 218.647 | 218.647 | 279.948 | 435.5 | 503.36 | 67.86 | 67.86 | 0.595 | 67.86 | 0 | 0 | 17.29 | 1173.2995 | 21.2067 | 0 | 0 |  | 1173.2995 | 0 | 279.948 | 503.36 | 5.36 | 435.5 | 435.5 | 0 | 279.948 | -155.552 | 1473
2021-05-31 09:00 | 385 |  |  | 385 | 729 | Yes | 234.527 | 5.35 | 234.527 | 234.527 | 280.2712 | 413 | 519.24 | 106.24 | 106.24 | 0.9082 | 106.24 | 0 | 0 | 18.56 | 1971.8162 | 21.2067 | 0 | 0 |  | 1971.8162 | 0 | 280.2712 | 519.24 | 5.35 | 413 | 413 | 0 | 280.2712 | -132.7288 | 1473
2021-05-31 10:00 | 385 |  |  | 385 | 730 | Yes | 242.261 | 5.77 | 242.261 | 242.261 | 279.9904 | 439.5 | 528.02 | 88.52 | 88.52 | 0.0014 | 88.52 | 0 | 0 | 19.7628 | 1749.4028 | 21.2067 | 0 | 0 |  | 1749.4028 | 0 | 279.9904 | 528.02 | 5.77 | 439.5 | 439.5 | 0 | 279.9904 | -159.5096 | 1473
2021-05-31 11:00 | 385 |  |  | 385 | 731 | Yes | 246.226 | 5.97 | 246.226 | 246.226 | 280.012 | 412.5 | 531.55 | 119.05 | 119.05 | 0.658 | 119.05 | 0 | 0 | 20.71 | 2465.5253 | 21.2067 | 0 | 0 |  | 2465.5253 | 0 | 280.012 | 531.55 | 5.97 | 412.5 | 412.5 | 0 | 280.012 | -132.488 | 1473
2021-05-31 12:00 | 385 |  |  | 385 | 732 | Yes | 249.29 | 6.16 | 249.29 | 249.29 | 279.9584 | 424.5 | 534.79 | 110.29 | 110.29 | 0.6184 | 110.29 | 0 | 0 | 21.08 | 2324.9171 | 21.2067 | 0 | 0 |  | 2324.9171 | 0 | 279.9584 | 534.79 | 6.16 | 424.5 | 424.5 | 0 | 279.9584 | -144.5416 | 1473
2021-05-31 13:00 | 385 |  |  | 385 | 733 | Yes | 259.356 | 6.17 | 259.356 | 259.356 | 279.796 | 427.5 | 545.32 | 117.82 | 117.82 | 0.002 | 117.82 | 0 | 0 | 20.7649 | 2446.5175 | 21.2067 | 0 | 0 |  | 2446.5175 | 0 | 279.796 | 545.32 | 6.17 | 427.5 | 427.5 | 0 | 279.796 | -147.704 | 1473
2021-05-31 14:00 | 385 |  |  | 385 | 734 | Yes | 260.885 | 6.45 | 260.885 | 260.885 | 280.2048 | 433.5 | 546.69 | 113.19 | 113.19 | 0.8498 | 113.19 | 0 | 0 | 20.86 | 2361.1416 | 21.2067 | 0 | 0 |  | 2361.1416 | 0 | 280.2048 | 546.69 | 6.45 | 433.5 | 433.5 | 0 | 280.2048 | -153.2952 | 1473
2021-05-31 15:00 | 385 |  |  | 385 | 735 | Yes | 270.192 | 6.67 | 270.192 | 270.192 | 279.8424 | 410.5 | 556.21 | 145.71 | 145.71 | 0.4944 | 145.71 | 0 | 0 | 20.98 | 3057.0006 | 21.2067 | 0 | 0 |  | 3057.0006 | 0 | 279.8424 | 556.21 | 6.67 | 410.5 | 410.5 | 0 | 279.8424 | -130.6576 | 1473
2021-05-31 16:00 | 385 |  |  | 385 | 736 | Yes | 289.572 | 7.07 | 289.572 | 289.572 | 280.0472 | 413 | 575.99 | 162.99 | 162.99 | 0.6992 | 162.99 | 0 | 0 | 21.36 | 3481.4687 | 21.2067 | 0 | 0 |  | 3456.4848 | 24.9839 | 280.0472 | 575.99 | 7.07 | 413 | 413 | 0 | 280.0472 | -132.9528 | 1473
2021-05-31 17:00 | 385 |  |  | 385 | 737 | Yes | 298.707 | 7.46 | 298.707 | 298.707 | 279.876 | 410 | 585.52 | 175.52 | 175.52 | 0.523 | 175.52 | 0 | 0 | 23.47 | 4119.4539 | 21.2067 | 0 | 0 |  | 3722.2051 | 397.2489 | 279.876 | 585.52 | 7.46 | 410 | 410 | 0 | 279.876 | -130.124 | 1473
2021-05-31 18:00 | 385 |  |  | 385 | 738 | Yes | 310.321 | 7.87 | 310.321 | 310.321 | 279.9456 | 409.5 | 598.15 | 188.65 | 188.65 | -0.0134 | 188.65 | 0 | 0 | 24.418 | 4606.4479 | 21.2067 | 0 | 0 |  | 4000.6494 | 605.7985 | 279.9456 | 598.15 | 7.87 | 409.5 | 409.5 | 0 | 279.9456 | -129.5544 | 1473
2021-05-31 19:00 | 385 |  |  | 385 | 739 | Yes | 309.973 | 7.96 | 309.973 | 309.973 | 279.9528 | 412 | 597.29 | 185.29 | 185.29 | 0.5958 | 185.29 | 0 | 0 | 26.11 | 4837.9186 | 21.2067 | 0 | 0 |  | 3929.3948 | 908.5238 | 279.9528 | 597.29 | 7.96 | 412 | 412 | 0 | 279.9528 | -132.0472 | 1473
2021-05-31 20:00 | 385 |  |  | 385 | 740 | Yes | 298.997 | 7.77 | 298.997 | 298.997 | 280.8744 | 455 | 587.65 | 132.65 | 132.65 | -0.0086 | 132.65 | 0 | 0 | 25.2148 | 3344.738 | 21.2067 | 0 | 0 |  | 2813.0726 | 531.6654 | 280.8744 | 587.65 | 7.77 | 455 | 455 | 0 | 280.8744 | -174.1256 | 1473
2021-05-31 21:00 | 385 |  |  | 385 | 741 | Yes | 283.132 | 7.78 | 283.132 | 283.132 | 292.8248 | 593 | 583.74 | 0 | 0 | 0 | 0 | 0 | 0 | 25.9829 | 0 | 21.2067 | 0 | 0 |  | 0 | 0 | 292.8248 | 583.74 | 7.78 | 593 | 593 | 0 | 292.8248 | -300.1752 | 1473
2021-05-31 22:00 | 385 |  |  | 385 | 742 | Yes | 268.898 | 7.87 | 268.898 | 268.898 | 307.9872 | 550.5 | 584.75 | 34.25 | 34.25 | 0.0052 | 34.25 | 0 | 0 | 25.7305 | 881.2704 | 21.2067 | 0 | 0 |  | 726.3305 | 154.94 | 307.9872 | 584.75 | 7.87 | 550.5 | 550.5 | 0 | 307.9872 | -242.5128 | 1473
2021-05-31 23:00 | 385 |  |  | 385 | 743 | Yes | 259.297 | 7.1 | 259.297 | 259.297 | 283.3488 | 529.5 | 545.76 | 16.26 | 16.26 | 3.9858 | 16.26 | 0 | 0 | 21.33 | 346.8255 | 21.2067 | 0 | 0 |  | 344.8214 | 2.0041 | 283.3488 | 545.76 | 7.1 | 529.5 | 529.5 | 0 | 283.3488 | -246.1512 | 1473
2021-06-01 | 385 |  |  | 385 | 744 | Yes | 236.184 | 6.46 | 236.184 | 236.184 | 280.6552 | 441.5 | 522 | 80.5 | 80.5 | 1.2992 | 80.5 | 0 | 0 | 18.7 | 1505.3514 | 21.2067 | 0 | 0 |  | 1505.3514 | 0 | 280.6552 | 522 | 6.46 | 441.5 | 441.5 | 0 | 280.6552 | -160.8448 | 1473
|  |  | Total | 286440 |  |  | (3): 118767.018; (3a): 6461.78; (5a): 299497.6469; (6): 481602.782; (7): 409221.6 | [10 empty] | 299497.6469 | 409221.6 |  | 481602.782 | 471372.273 |  |  |  | 1095963.7
[7 empty] | (11): 8913.09 | 0 | 0 | 22.316 | 198904.389 |  |  |  | 20.2938 | 180880.2425 | 18024.1465
2.0222
[7 empty] | (11): 8913090 | kWh
Tabs with this color were not required for this month's analysis, have not been updated for this month and contain old data. | bar: (3) to (5)

## 05-21 Hourly Purch Alloc
Kentucky Power Purchase Allocation | [5 empty] | Based on a 24-hour day, you will have to add an hour/subtract an hour for Daylight savings changes | [5 empty] | Generation and Fuel Cost data from NER
2021-05-01 01:00 |  |  |  | 2021-05-01 01:00 |  | 744 | [5 empty] | MW Generated | MW Generated | MW Generated | MW Generated | MW Generated
|  |  |  | 2021-05-01 01:00 | [7 empty] | 38077.894 | 0 | 191145.683 | 70274.058 | 0
| Total KP Purchases |  | KP Purchases allocated to OSS |  | KP Purchases allocated to Internal Load |  | Purchases Assigned to Internal Load Due to Forced Outage MW | Purchases Assigned to Internal Load Not Due to Forced Outage MW | $/ MWh of Purchases allocated to Internal Load | Daily Gas Price | Peaking Unit Equivalent $/MWh | Big Sandy 1 Generation Cost $/MWh | Mitchell Unit 1 KP Generation Cost $/MWh | Mitchell Unit 2 KP Generation Cost $/MWh | Rockport 1 KP Generation Cost $/MWh | Rockport 2 KP Generation Cost $/MWh | Highest of PUE or Generation Cost $/MWh | Difference in $/MWh | 100 MW or 100 MWH in any Hour Peaking Unit Capacity Limitation | Total Difference in PUE & Purchase Price Applicable to First 100MW $ | Highest Coal Generation Cost $/MWh | Purchase Price Difference over Highest Coal Generation Cost $/MWh | Purchases Assigned to Internal Load Not Due to Forced Outage MW Over 100 MW Peaking Unit Capacity Limitation | Total Difference in PUE & Purchase Price Applicable to Purchases Over 100MW
Day/Hour Ending | KP Mwh | KP Dollars | KP Mwh | KP Dollars | KP Mwh | KP Dollars |  |  |  |  | Update for Jun-Aug | 1502847.89 | -235650.99 | 4053574.69 | 2059120.107 | 0
2021-05-01 01:00 | 219.8 | 5055.4 | 34.036 | 782.837 | 185.764 | 4272.563 | 4.15 | 181.614 | 23 | 2.8 | 37.22 | 39.4677 | 0 | 21.2067 | 29.3013 | 0 | 39.4677 | 0 | 100 | 0 | 29.3013 | 0 | 81.614 | 0
2021-05-01 02:00 | 193.4 | 4403.718 | 22.535 | 513.127 | 170.865 | 3890.591 | 20.44 | 150.425 | 22.77 | 2.8 | 37.22 | 39.4677 | 0 | 21.2067 | 29.3013 | 0 | 39.4677 | 0 | 100 | 0 | 29.3013 | 0 | 50.425 | 0
2021-05-01 03:00 | 209.6 | 4244.4 | 49.929 | 1011.058 | 159.671 | 3233.342 | 0 | 159.671 | 20.25 | 2.8 | 37.22 | 39.4677 | 0 | 21.2067 | 29.3013 | 0 | 39.4677 | 0 | 100 | 0 | 29.3013 | 0 | 59.671 | 0
2021-05-01 04:00 | 191.4 | 3816.516 | 30.698 | 612.11 | 160.702 | 3204.406 | 36.67 | 124.032 | 19.9401 | 2.8 | 37.22 | 39.4677 | 0 | 21.2067 | 29.3013 | 0 | 39.4677 | 0 | 100 | 0 | 29.3013 | 0 | 24.032 | 0
2021-05-01 05:00 | 208.1 | 4303.508 | 34.774 | 719.135 | 173.326 | 3584.373 | 5.81 | 167.516 | 20.6799 | 2.8 | 37.22 | 39.4677 | 0 | 21.2067 | 29.3013 | 0 | 39.4677 | 0 | 100 | 0 | 29.3013 | 0 | 67.516 | 0
2021-05-01 06:00 | 231.1 | 5012.559 | 43.137 | 935.637 | 187.963 | 4076.922 | 0 | 187.963 | 21.69 | 2.8 | 37.22 | 39.4677 | 0 | 21.2067 | 29.3013 | 0 | 39.4677 | 0 | 100 | 0 | 29.3013 | 0 | 87.963 | 0
2021-05-01 07:00 | 256.2 | 5628.714 | 48.507 | 1065.708 | 207.693 | 4563.006 | 65.68 | 142.013 | 21.97 | 2.8 | 37.22 | 39.4677 | 0 | 21.2067 | 29.3013 | 0 | 39.4677 | 0 | 100 | 0 | 29.3013 | 0 | 42.013 | 0
2021-05-01 08:00 | 234 | 5367.96 | 4.486 | 102.909 | 229.514 | 5265.051 | 46.1 | 183.414 | 22.94 | 2.8 | 37.22 | 39.4677 | 0 | 21.2067 | 29.3013 | 0 | 39.4677 | 0 | 100 | 0 | 29.3013 | 0 | 83.414 | 0
2021-05-01 09:00 | 249.45 | 5777.262 | 14.552 | 337.015 | 234.898 | 5440.247 | 12.36 | 222.538 | 23.16 | 2.8 | 37.22 | 39.4677 | 0 | 21.2067 | 29.3013 | 0 | 39.4677 | 0 | 100 | 0 | 29.3013 | 0 | 122.538 | 0
2021-05-01 10:00 | 246.95 | 5694.667 | 1.552 | 35.789 | 245.398 | 5658.878 | 24.97 | 220.428 | 23.06 | 2.8 | 37.22 | 39.4677 | 0 | 21.2067 | 29.3013 | 0 | 39.4677 | 0 | 100 | 0 | 29.3013 | 0 | 120.428 | 0
2021-05-01 11:00 | 260.4 | 5395.488 | 30.305 | 627.924 | 230.095 | 4767.564 | 0 | 230.095 | 20.72 | 2.8 | 37.22 | 39.4677 | 0 | 21.2067 | 29.3013 | 0 | 39.4677 | 0 | 100 | 0 | 29.3013 | 0 | 130.095 | 0
2021-05-01 12:00 | 231.7 | 4640.951 | 8.516 | 170.583 | 223.184 | 4470.368 | 0 | 223.184 | 20.03 | 2.8 | 37.22 | 39.4677 | 0 | 21.2067 | 29.3013 | 0 | 39.4677 | 0 | 100 | 0 | 29.3013 | 0 | 123.184 | 0
2021-05-01 13:00 | 237.1 | 4630.563 | 26.568 | 518.873 | 210.532 | 4111.69 | 0 | 210.532 | 19.53 | 2.8 | 37.22 | 39.4677 | 0 | 21.2067 | 29.3013 | 0 | 39.4677 | 0 | 100 | 0 | 29.3013 | 0 | 110.532 | 0
2021-05-01 14:00 | 234.2 | 4506.008 | 28.93 | 556.617 | 205.27 | 3949.391 | 20.92 | 184.35 | 19.24 | 2.8 | 37.22 | 39.4677 | 0 | 21.2067 | 29.3013 | 0 | 39.4677 | 0 | 100 | 0 | 29.3013 | 0 | 84.35 | 0
2021-05-01 15:00 | 238.6 | 4674.174 | 31.236 | 611.905 | 207.364 | 4062.269 | 0 | 207.364 | 19.59 | 2.8 | 37.22 | 39.4677 | 0 | 21.2067 | 29.3013 | 0 | 39.4677 | 0 | 100 | 0 | 29.3013 | 0 | 107.364 | 0
2021-05-01 16:00 | 233.2 | 4554.396 | 22.634 | 442.034 | 210.566 | 4112.362 | 13.16 | 197.406 | 19.53 | 2.8 | 37.22 | 39.4677 | 0 | 21.2067 | 29.3013 | 0 | 39.4677 | 0 | 100 | 0 | 29.3013 | 0 | 97.406 | 0
2021-05-01 17:00 | 245.9 | 5082.753 | 25.368 | 524.361 | 220.532 | 4558.392 | 0 | 220.532 | 20.67 | 2.8 | 37.22 | 39.4677 | 0 | 21.2067 | 29.3013 | 0 | 39.4677 | 0 | 100 | 0 | 29.3013 | 0 | 120.532 | 0
2021-05-01 18:00 | 249.9 | 5172.93 | 27.113 | 561.247 | 222.787 | 4611.683 | 0 | 222.787 | 20.7 | 2.8 | 37.22 | 39.4677 | 0 | 21.2067 | 29.3013 | 0 | 39.4677 | 0 | 100 | 0 | 29.3013 | 0 | 122.787 | 0
2021-05-01 19:00 | 216.35 | 4863.548 | 0 | 0 | 216.35 | 4863.548 | 0 | 216.35 | 22.48 | 2.8 | 37.22 | 39.4677 | 0 | 21.2067 | 29.3013 | 0 | 39.4677 | 0 | 100 | 0 | 29.3013 | 0 | 116.35 | 0
2021-05-01 20:00 | 181.355 | 4526.0603 | 0 | 0 | 181.355 | 4526.0603 | 0 | 181.355 | 24.9569 | 2.8 | 37.22 | 39.4677 | 0 | 21.2067 | 29.3013 | 0 | 39.4677 | 0 | 100 | 0 | 29.3013 | 0 | 81.355 | 0
2021-05-01 21:00 | 197.585 | 7885.5904 | 0 | 0 | 197.585 | 7885.5904 | 0 | 197.585 | 39.9099 | 2.8 | 37.22 | 39.4677 | 0 | 21.2067 | 29.3013 | 0 | 39.4677 | 0.44214 | 100 | 44.2138 | 29.3013 | 10.6086 | 97.585 | 1035.2383
2021-05-01 22:00 | 178.671 | 4333.3464 | 0 | 0 | 178.671 | 4333.3464 | 0 | 178.671 | 24.2532 | 2.8 | 37.22 | 39.4677 | 0 | 21.2067 | 29.3013 | 0 | 39.4677 | 0 | 100 | 0 | 29.3013 | 0 | 78.671 | 0
2021-05-01 23:00 | 218.7 | 4356.504 | 26.17 | 521.302 | 192.53 | 3835.202 | 0 | 192.53 | 19.92 | 2.8 | 37.22 | 39.4677 | 0 | 21.2067 | 29.3013 | 0 | 39.4677 | 0 | 100 | 0 | 29.3013 | 0 | 92.53 | 0
2021-05-02 | 188.9 | 3541.875 | 1.084 | 20.321 | 187.816 | 3521.554 | 0 | 187.816 | 18.75 | 2.8 | 37.22 | 39.4677 | 0 | 21.2067 | 29.3013 | 0 | 39.4677 | 0 | 100 | 0 | 29.3013 | 0 | 87.816 | 0
2021-05-02 01:00 | 171.9 | 3217.968 | 7.391 | 138.363 | 164.509 | 3079.605 | 17.6 | 146.909 | 18.72 | 2.8 | 37.22 | 39.4677 | 0 | 21.2067 | 29.3013 | 0 | 39.4677 | 0 | 100 | 0 | 29.3013 | 0 | 46.909 | 0
2021-05-02 02:00 | 192.8 | 3466.544 | 34.265 | 616.092 | 158.535 | 2850.452 | 36.15 | 122.385 | 17.98 | 2.8 | 37.22 | 39.4677 | 0 | 21.2067 | 29.3013 | 0 | 39.4677 | 0 | 100 | 0 | 29.3013 | 0 | 22.385 | 0
2021-05-02 03:00 | 186.2 | 3128.16 | 37.674 | 632.927 | 148.526 | 2495.233 | 29.47 | 119.056 | 16.8 | 2.8 | 37.22 | 39.4677 | 0 | 21.2067 | 29.3013 | 0 | 39.4677 | 0 | 100 | 0 | 29.3013 | 0 | 19.056 | 0
2021-05-02 04:00 | 152.685 | 2503.6578 | 0 | 0 | 152.685 | 2503.6578 | 44.82 | 107.865 | 16.3975 | 2.8 | 37.22 | 39.4677 | 0 | 21.2067 | 29.3013 | 0 | 39.4677 | 0 | 100 | 0 | 29.3013 | 0 | 7.865 | 0
2021-05-02 05:00 | 203.2 | 3322.32 | 47.993 | 784.682 | 155.207 | 2537.638 | 40.73 | 114.477 | 16.35 | 2.8 | 37.22 | 39.4677 | 0 | 21.2067 | 29.3013 | 0 | 39.4677 | 0 | 100 | 0 | 29.3013 | 0 | 14.477 | 0
2021-05-02 06:00 | 194.7 | 3115.2 | 32.418 | 518.682 | 162.282 | 2596.518 | 33.13 | 129.152 | 16 | 2.8 | 37.22 | 39.4677 | 0 | 21.2067 | 29.3013 | 0 | 39.4677 | 0 | 100 | 0 | 29.3013 | 0 | 29.152 | 0
2021-05-02 07:00 | 230.3 | 3728.557 | 58.084 | 940.377 | 172.216 | 2788.18 | 0 | 172.216 | 16.19 | 2.8 | 37.22 | 39.4677 | 0 | 21.2067 | 29.3013 | 0 | 39.4677 | 0 | 100 | 0 | 29.3013 | 0 | 72.216 | 0
2021-05-02 08:00 | 235.7 | 3966.831 | 53.427 | 899.18 | 182.273 | 3067.651 | 0 | 182.273 | 16.83 | 2.8 | 37.22 | 39.4677 | 0 | 21.2067 | 29.3013 | 0 | 39.4677 | 0 | 100 | 0 | 29.3013 | 0 | 82.273 | 0
2021-05-02 09:00 | 271.4 | 4936.766 | 69.278 | 1260.17 | 202.122 | 3676.596 | 74.26 | 127.862 | 18.19 | 2.8 | 37.22 | 39.4677 | 0 | 21.2067 | 29.3013 | 0 | 39.4677 | 0 | 100 | 0 | 29.3013 | 0 | 27.862 | 0
2021-05-02 10:00 | 219.6 | 4361.256 | 11.406 | 226.515 | 208.194 | 4134.741 | 0 | 208.194 | 19.86 | 2.8 | 37.22 | 39.4677 | 0 | 21.2067 | 29.3013 | 0 | 39.4677 | 0 | 100 | 0 | 29.3013 | 0 | 108.194 | 0
2021-05-02 11:00 | 262.1 | 5462.164 | 62.822 | 1309.202 | 199.278 | 4152.962 | 0 | 199.278 | 20.84 | 2.8 | 37.22 | 39.4677 | 0 | 21.2067 | 29.3013 | 0 | 39.4677 | 0 | 100 | 0 | 29.3013 | 0 | 99.278 | 0
2021-05-02 12:00 | 247.2 | 5465.592 | 49.336 | 1090.81 | 197.864 | 4374.782 | 0 | 197.864 | 22.11 | 2.8 | 37.22 | 39.4677 | 0 | 21.2067 | 29.3013 | 0 | 39.4677 | 0 | 100 | 0 | 29.3013 | 0 | 97.864 | 0
2021-05-02 13:00 | 214.7 | 5099.125 | 3.986 | 94.668 | 210.714 | 5004.457 | 0 | 210.714 | 23.75 | 2.8 | 37.22 | 39.4677 | 0 | 21.2067 | 29.3013 | 0 | 39.4677 | 0 | 100 | 0 | 29.3013 | 0 | 110.714 | 0
2021-05-02 14:00 | 220.09 | 5402.4072 | 0 | 0 | 220.09 | 5402.4072 | 4.13 | 215.96 | 24.5464 | 2.8 | 37.22 | 39.4677 | 0 | 21.2067 | 29.3013 | 0 | 39.4677 | 0 | 100 | 0 | 29.3013 | 0 | 115.96 | 0
2021-05-02 15:00 | 232.047 | 6149.1043 | 0 | 0 | 232.047 | 6149.1043 | 37.36 | 194.687 | 26.4994 | 2.8 | 37.22 | 39.4677 | 0 | 21.2067 | 29.3013 | 0 | 39.4677 | 0 | 100 | 0 | 29.3013 | 0 | 94.687 | 0
2021-05-02 16:00 | 195.606 | 11075.9725 | 0 | 0 | 195.606 | 11075.9725 | 0 | 195.606 | 56.6239 | 2.8 | 37.22 | 39.4677 | 0 | 21.2067 | 29.3013 | 0 | 39.4677 | 17.1562 | 100 | 1715.6163 | 29.3013 | 27.3226 | 95.606 | 2612.2051
2021-05-02 17:00 | 189.993 | 5363.7479 | 0 | 0 | 189.993 | 5363.7479 | 0 | 189.993 | 28.2313 | 2.8 | 37.22 | 39.4677 | 0 | 21.2067 | 29.3013 | 0 | 39.4677 | 0 | 100 | 0 | 29.3013 | 0 | 89.993 | 0
2021-05-02 18:00 | 185.173 | 6410.5351 | 0 | 0 | 185.173 | 6410.5351 | 0 | 185.173 | 34.6192 | 2.8 | 37.22 | 39.4677 | 0 | 21.2067 | 29.3013 | 0 | 39.4677 | 0 | 100 | 0 | 29.3013 | 5.3179 | 85.173 | 452.9401
2021-05-02 19:00 | 150.481 | 4594.2054 | 0 | 0 | 150.481 | 4594.2054 | 0 | 150.481 | 30.5301 | 2.8 | 37.22 | 39.4677 | 0 | 21.2067 | 29.3013 | 0 | 39.4677 | 0 | 100 | 0 | 29.3013 | 1.2289 | 50.481 | 62.0337
2021-05-02 20:00 | 158.497 | 4486.7331 | 0 | 0 | 158.497 | 4486.7331 | 0 | 158.497 | 28.308 | 2.8 | 37.22 | 39.4677 | 0 | 21.2067 | 29.3013 | 0 | 39.4677 | 0 | 100 | 0 | 29.3013 | 0 | 58.497 | 0
2021-05-02 21:00 | 125.07 | 4811.3178 | 0.6 | 23.082 | 124.47 | 4788.2358 | 0 | 124.47 | 38.469 | 2.8 | 37.22 | 39.4677 | 0 | 21.2067 | 29.3013 | 0 | 39.4677 | 0 | 100 | 0 | 29.3013 | 9.1677 | 24.47 | 224.3339
2021-05-02 22:00 | 123.699 | 3417.7203 | 0 | 0 | 123.699 | 3417.7203 | 0 | 123.699 | 27.6293 | 2.8 | 37.22 | 39.4677 | 0 | 21.2067 | 29.3013 | 0 | 39.4677 | 0 | 100 | 0 | 29.3013 | 0 | 23.699 | 0
2021-05-02 23:00 | 111.525 | 2858.3857 | 0 | 0 | 111.525 | 2858.3857 | 0 | 111.525 | 25.63 | 2.8 | 37.22 | 39.4677 | 0 | 21.2067 | 29.3013 | 0 | 39.4677 | 0 | 100 | 0 | 29.3013 | 0 | 11.525 | 0
2021-05-03 | 201.7 | 4556.403 | 28.626 | 646.652 | 173.074 | 3909.751 | 0 | 173.074 | 22.5901 | 2.8 | 37.22 | 39.4677 | 0 | 21.2067 | 29.3013 | 0 | 39.4677 | 0 | 100 | 0 | 29.3013 | 0 | 73.074 | 0
2021-05-03 01:00 | 164.4 | 3209.088 | 0.844 | 16.475 | 163.556 | 3192.613 | 0 | 163.556 | 19.52 | 2.8 | 37.22 | 39.4677 | 0 | 21.2067 | 29.3013 | 0 | 39.4677 | 0 | 100 | 0 | 29.3013 | 0 | 63.556 | 0
2021-05-03 02:00 | 212.6 | 3984.124 | 64.31 | 1205.166 | 148.29 | 2778.958 | 0 | 148.29 | 18.74 | 2.8 | 37.22 | 39.4677 | 0 | 21.2067 | 29.3013 | 0 | 39.4677 | 0 | 100 | 0 | 29.3013 | 0 | 48.29 | 0
2021-05-03 03:00 | 189.8 | 3408.808 | 45.002 | 808.24 | 144.798 | 2600.568 | 14.85 | 129.948 | 17.96 | 2.8 | 37.22 | 39.4677 | 0 | 21.2067 | 29.3013 | 0 | 39.4677 | 0 | 100 | 0 | 29.3013 | 0 | 29.948 | 0
2021-05-03 04:00 | 165.1 | 2937.129 | 17.612 | 313.321 | 147.488 | 2623.808 | 0 | 147.488 | 17.79 | 2.8 | 37.22 | 39.4677 | 0 | 21.2067 | 29.3013 | 0 | 39.4677 | 0 | 100 | 0 | 29.3013 | 0 | 47.488 | 0
2021-05-03 05:00 | 222 | 4164.72 | 71.693 | 1344.968 | 150.307 | 2819.752 | 31.11 | 119.197 | 18.76 | 2.8 | 37.22 | 39.4677 | 0 | 21.2067 | 29.3013 | 0 | 39.4677 | 0 | 100 | 0 | 29.3013 | 0 | 19.197 | 0
2021-05-03 06:00 | 218.9 | 4680.082 | 56 | 1197.271 | 162.9 | 3482.811 | 0 | 162.9 | 21.3801 | 2.8 | 37.22 | 39.4677 | 0 | 21.2067 | 29.3013 | 0 | 39.4677 | 0 | 100 | 0 | 29.3013 | 0 | 62.9 | 0
2021-05-03 07:00 | 194.4 | 5101.056 | 12.936 | 339.441 | 181.464 | 4761.615 | 0 | 181.464 | 26.24 | 2.8 | 37.22 | 39.4677 | 0 | 21.2067 | 29.3013 | 0 | 39.4677 | 0 | 100 | 0 | 29.3013 | 0 | 81.464 | 0
2021-05-03 08:00 | 156.28 | 4272.044 | 0 | 0 | 156.28 | 4272.044 | 0 | 156.28 | 27.3358 | 2.8 | 37.22 | 39.4677 | 0 | 21.2067 | 29.3013 | 0 | 39.4677 | 0 | 100 | 0 | 29.3013 | 0 | 56.28 | 0
2021-05-03 09:00 | 134.227 | 3985.1156 | 0 | 0 | 134.227 | 3985.1156 | 0 | 134.227 | 29.6894 | 2.8 | 37.22 | 39.4677 | 0 | 21.2067 | 29.3013 | 0 | 39.4677 | 0 | 100 | 0 | 29.3013 | 0.38809 | 34.227 | 13.2832
2021-05-03 10:00 | 136.138 | 4282.0847 | 14.875 | 467.89 | 121.263 | 3814.1947 | 0 | 121.263 | 31.4539 | 2.8 | 37.22 | 39.4677 | 0 | 21.2067 | 29.3013 | 0 | 39.4677 | 0 | 100 | 0 | 29.3013 | 2.1526 | 21.263 | 45.7711
2021-05-03 11:00 | 122.449 | 3651.9662 | 0 | 0 | 122.449 | 3651.9662 | 0 | 122.449 | 29.8244 | 2.8 | 37.22 | 39.4677 | 0 | 21.2067 | 29.3013 | 0 | 39.4677 | 0 | 100 | 0 | 29.3013 | 0.5231 | 22.449 | 11.7431
2021-05-03 12:00 | 126.849 | 4070.58 | 0 | 0 | 126.849 | 4070.58 | 0 | 126.849 | 32.09 | 2.8 | 37.22 | 39.4677 | 0 | 21.2067 | 29.3013 | 0 | 39.4677 | 0 | 100 | 0 | 29.3013 | 2.7887 | 26.849 | 74.8733
2021-05-03 13:00 | 119.221 | 4055.8045 | 0 | 0 | 119.221 | 4055.8045 | 0 | 119.221 | 34.0192 | 2.8 | 37.22 | 39.4677 | 0 | 21.2067 | 29.3013 | 0 | 39.4677 | 0 | 100 | 0 | 29.3013 | 4.7179 | 19.221 | 90.6833
2021-05-03 14:00 | 106.198 | 4381.4183 | 0 | 0 | 106.198 | 4381.4183 | 8.97 | 97.228 | 41.2571 | 2.8 | 37.22 | 39.4677 | 0 | 21.2067 | 29.3013 | 0 | 39.4677 | 1.7893 | 97.228 | 173.9743 | 29.3013 | 11.9558 | 0 | 0
2021-05-03 15:00 | 89.922 | 3335.5619 | 0 | 0 | 89.922 | 3335.5619 | 0 | 89.922 | 37.0939 | 2.8 | 37.22 | 39.4677 | 0 | 21.2067 | 29.3013 | 0 | 39.4677 | 0 | 89.922 | 0 | 29.3013 | 7.7927 | 0 | 0
2021-05-03 16:00 | 108.029 | 3633.6455 | 0 | 0 | 108.029 | 3633.6455 | 1.72 | 106.309 | 33.6358 | 2.8 | 37.22 | 39.4677 | 0 | 21.2067 | 29.3013 | 0 | 39.4677 | 0 | 100 | 0 | 29.3013 | 4.3345 | 6.309 | 27.3467
2021-05-03 17:00 | 81.901 | 3237.7194 | 0 | 0 | 81.901 | 3237.7194 | 2.76 | 79.141 | 39.5321 | 2.8 | 37.22 | 39.4677 | 0 | 21.2067 | 29.3013 | 0 | 39.4677 | 0.064385 | 79.141 | 5.0955 | 29.3013 | 10.2308 | 0 | 0
2021-05-03 18:00 | 81.905 | 3066.5418 | 0 | 0 | 81.905 | 3066.5418 | 0 | 81.905 | 37.4402 | 2.8 | 37.22 | 39.4677 | 0 | 21.2067 | 29.3013 | 0 | 39.4677 | 0 | 81.905 | 0 | 29.3013 | 8.1389 | 0 | 0
2021-05-03 19:00 | 84.918 | 2938.6169 | 0 | 0 | 84.918 | 2938.6169 | 0 | 84.918 | 34.6053 | 2.8 | 37.22 | 39.4677 | 0 | 21.2067 | 29.3013 | 0 | 39.4677 | 0 | 84.918 | 0 | 29.3013 | 5.3041 | 0 | 0
2021-05-03 20:00 | 80.943 | 2597.6937 | 0 | 0 | 80.943 | 2597.6937 | 0 | 80.943 | 32.0929 | 2.8 | 37.22 | 39.4677 | 0 | 21.2067 | 29.3013 | 0 | 39.4677 | 0 | 80.943 | 0 | 29.3013 | 2.7916 | 0 | 0
2021-05-03 21:00 | 99.953 | 2910.6965 | 0 | 0 | 99.953 | 2910.6965 | 0 | 99.953 | 29.1207 | 2.8 | 37.22 | 39.4677 | 0 | 21.2067 | 29.3013 | 0 | 39.4677 | 0 | 99.953 | 0 | 29.3013 | 0 | 0 | 0
2021-05-03 22:00 | 72.23 | 2192.0218 | 0 | 0 | 72.23 | 2192.0218 | 0 | 72.23 | 30.3478 | 2.8 | 37.22 | 39.4677 | 0 | 21.2067 | 29.3013 | 0 | 39.4677 | 0 | 72.23 | 0 | 29.3013 | 1.0465 | 0 | 0
2021-05-03 23:00 | 93.05 | 2463.964 | 0 | 0 | 93.05 | 2463.964 | 0 | 93.05 | 26.48 | 2.8 | 37.22 | 39.4677 | 0 | 21.2067 | 29.3013 | 0 | 39.4677 | 0 | 93.05 | 0 | 29.3013 | 0 | 0 | 0
2021-05-04 | 210.35 | 4844.3605 | 1.312 | 30.22 | 209.038 | 4814.1405 | 0 | 209.038 | 23.03 | 2.8 | 37.22 | 39.4677 | 0 | 21.2067 | 29.3013 | 0 | 39.4677 | 0 | 100 | 0 | 29.3013 | 0 | 109.038 | 0
2021-05-04 01:00 | 215.4 | 4803.42 | 41.873 | 933.768 | 173.527 | 3869.652 | 0 | 173.527 | 22.3 | 2.9 | 38.26 | 39.4677 | 0 | 21.2067 | 29.3013 | 0 | 39.4677 | 0 | 100 | 0 | 29.3013 | 0 | 73.527 | 0
2021-05-04 02:00 | 203.5 | 3990.635 | 48.44 | 949.901 | 155.06 | 3040.734 | 1.07 | 153.99 | 19.61 | 2.9 | 38.26 | 39.4677 | 0 | 21.2067 | 29.3013 | 0 | 39.4677 | 0 | 100 | 0 | 29.3013 | 0 | 53.99 | 0
2021-05-04 03:00 | 193.9 | 3614.296 | 44.08 | 821.659 | 149.82 | 2792.637 | 0 | 149.82 | 18.6399 | 2.9 | 38.26 | 39.4677 | 0 | 21.2067 | 29.3013 | 0 | 39.4677 | 0 | 100 | 0 | 29.3013 | 0 | 49.82 | 0
2021-05-04 04:00 | 172.3 | 3115.184 | 30.581 | 552.908 | 141.719 | 2562.276 | 0 | 141.719 | 18.08 | 2.9 | 38.26 | 39.4677 | 0 | 21.2067 | 29.3013 | 0 | 39.4677 | 0 | 100 | 0 | 29.3013 | 0 | 41.719 | 0
2021-05-04 05:00 | 191.7 | 3554.118 | 43.471 | 805.956 | 148.229 | 2748.162 | 1.45 | 146.779 | 18.54 | 2.9 | 38.26 | 39.4677 | 0 | 21.2067 | 29.3013 | 0 | 39.4677 | 0 | 100 | 0 | 29.3013 | 0 | 46.779 | 0
2021-05-04 06:00 | 208.1 | 4176.567 | 50.494 | 1013.407 | 157.606 | 3163.16 | 0 | 157.606 | 20.07 | 2.9 | 38.26 | 39.4677 | 0 | 21.2067 | 29.3013 | 0 | 39.4677 | 0 | 100 | 0 | 29.3013 | 0 | 57.606 | 0
2021-05-04 07:00 | 155.117 | 3969.2915 | 0 | 0 | 155.117 | 3969.2915 | 0 | 155.117 | 25.589 | 2.9 | 38.26 | 39.4677 | 0 | 21.2067 | 29.3013 | 0 | 39.4677 | 0 | 100 | 0 | 29.3013 | 0 | 55.117 | 0
2021-05-04 08:00 | 146.367 | 4486.4403 | 0 | 0 | 146.367 | 4486.4403 | 0 | 146.367 | 30.652 | 2.9 | 38.26 | 39.4677 | 0 | 21.2067 | 29.3013 | 0 | 39.4677 | 0 | 100 | 0 | 29.3013 | 1.3507 | 46.367 | 62.6283
2021-05-04 09:00 | 109.305 | 2833.0186 | 0 | 0 | 109.305 | 2833.0186 | 0 | 109.305 | 25.9185 | 2.9 | 38.26 | 39.4677 | 0 | 21.2067 | 29.3013 | 0 | 39.4677 | 0 | 100 | 0 | 29.3013 | 0 | 9.305 | 0
2021-05-04 10:00 | 107.361 | 7096.4041 | 0 | 0 | 107.361 | 7096.4041 | 0 | 107.361 | 66.0985 | 2.9 | 38.26 | 39.4677 | 0 | 21.2067 | 29.3013 | 0 | 39.4677 | 26.6308 | 100 | 2663.0802 | 29.3013 | 36.7972 | 7.361 | 270.8645
2021-05-04 11:00 | 103.178 | 3181.489 | 0 | 0 | 103.178 | 3181.489 | 0 | 103.178 | 30.835 | 2.9 | 38.26 | 39.4677 | 0 | 21.2067 | 29.3013 | 0 | 39.4677 | 0 | 100 | 0 | 29.3013 | 1.5337 | 3.178 | 4.874
2021-05-04 12:00 | 105.475 | 3296.7159 | 0 | 0 | 105.475 | 3296.7159 | 0 | 105.475 | 31.2559 | 2.9 | 38.26 | 39.4677 | 0 | 21.2067 | 29.3013 | 0 | 39.4677 | 0 | 100 | 0 | 29.3013 | 1.9546 | 5.475 | 10.7015
2021-05-04 13:00 | 78.54 | 4117.3 | 0 | 0 | 78.54 | 4117.3 | 0 | 78.54 | 52.423 | 2.9 | 38.26 | 39.4677 | 0 | 21.2067 | 29.3013 | 0 | 39.4677 | 12.9552 | 78.54 | 1017.5048 | 29.3013 | 23.1217 | 0 | 0
2021-05-04 14:00 | 78.267 | 4546.5211 | 0 | 0 | 78.267 | 4546.5211 | 0 | 78.267 | 58.0899 | 2.9 | 38.26 | 39.4677 | 0 | 21.2067 | 29.3013 | 0 | 39.4677 | 18.6222 | 78.267 | 1457.5006 | 29.3013 | 28.7886 | 0 | 0
2021-05-04 15:00 | 95.158 | 5986.0492 | 0 | 0 | 95.158 | 5986.0492 | 0 | 95.158 | 62.9064 | 2.9 | 38.26 | 39.4677 | 0 | 21.2067 | 29.3013 | 0 | 39.4677 | 23.4387 | 95.158 | 2230.3793 | 29.3013 | 33.6051 | 0 | 0
2021-05-04 16:00 | 79.4 | 5757.294 | 28.043 | 2033.398 | 51.357 | 3723.896 | 0 | 51.357 | 72.51 | 2.9 | 38.26 | 39.4677 | 0 | 21.2067 | 29.3013 | 0 | 39.4677 | 33.0423 | 51.357 | 1696.952 | 29.3013 | 43.2087 | 0 | 0
2021-05-04 17:00 | 90.9 | 10358.055 | 63.584 | 7245.397 | 27.316 | 3112.658 | 0 | 27.316 | 113.95 | 2.9 | 38.26 | 39.4677 | 0 | 21.2067 | 29.3013 | 0 | 39.4677 | 74.4823 | 27.316 | 2034.5576 | 29.3013 | 84.6487 | 0 | 0
2021-05-04 18:00 | 104.8 | 12976.336 | 94.418 | 11690.837 | 10.382 | 1285.499 | 0 | 10.382 | 123.82 | 2.9 | 38.26 | 39.4677 | 0 | 21.2067 | 29.3013 | 0 | 39.4677 | 84.3523 | 10.382 | 875.7451 | 29.3013 | 94.5187 | 0 | 0
2021-05-04 19:00 | 75.5 | 5333.32 | 32.894 | 2323.632 | 42.606 | 3009.688 | 0 | 42.606 | 70.64 | 2.9 | 38.26 | 39.4677 | 0 | 21.2067 | 29.3013 | 0 | 39.4677 | 31.1723 | 42.606 | 1328.1261 | 29.3013 | 41.3387 | 0 | 0
2021-05-04 20:00 | 95.102 | 3438.7376 | 0 | 0 | 95.102 | 3438.7376 | 0 | 95.102 | 36.1584 | 2.9 | 38.26 | 39.4677 | 0 | 21.2067 | 29.3013 | 0 | 39.4677 | 0 | 95.102 | 0 | 29.3013 | 6.8571 | 0 | 0
2021-05-04 21:00 | 112.601 | 4465.8958 | 0 | 0 | 112.601 | 4465.8958 | 0 | 112.601 | 39.6612 | 2.9 | 38.26 | 39.4677 | 0 | 21.2067 | 29.3013 | 0 | 39.4677 | 0.19352 | 100 | 19.3519 | 29.3013 | 10.36 | 12.601 | 130.5459
2021-05-04 22:00 | 97.969 | 3979.7411 | 0 | 0 | 97.969 | 3979.7411 | 0 | 97.969 | 40.6225 | 2.9 | 38.26 | 39.4677 | 0 | 21.2067 | 29.3013 | 0 | 39.4677 | 1.1547 | 97.969 | 113.1274 | 29.3013 | 11.3212 | 0 | 0
2021-05-04 23:00 | 72.865 | 1998.551 | 0 | 0 | 72.865 | 1998.551 | 0 | 72.865 | 27.4281 | 2.9 | 38.26 | 39.4677 | 0 | 21.2067 | 29.3013 | 0 | 39.4677 | 0 | 72.865 | 0 | 29.3013 | 0 | 0 | 0
2021-05-05 | 110 | 2809.4 | 0 | 0 | 110 | 2809.4 | 0 | 110 | 25.54 | 2.9 | 38.26 | 39.4677 | 0 | 21.2067 | 29.3013 | 0 | 39.4677 | 0 | 100 | 0 | 29.3013 | 0 | 10 | 0
2021-05-05 01:00 | 186 | 4555.14 | 2.696 | 66.03 | 183.304 | 4489.11 | 0 | 183.304 | 24.49 | 2.93 | 38.572 | 39.4677 | 0 | 21.2067 | 29.3013 | 0 | 39.4677 | 0 | 100 | 0 | 29.3013 | 0 | 83.304 | 0
2021-05-05 02:00 | 177.4 | 3904.574 | 3.02 | 66.479 | 174.38 | 3838.095 | 0 | 174.38 | 22.0099 | 2.93 | 38.572 | 39.4677 | 0 | 21.2067 | 29.3013 | 0 | 39.4677 | 0 | 100 | 0 | 29.3013 | 0 | 74.38 | 0
2021-05-05 03:00 | 171.6 | 3452.592 | 1.379 | 27.737 | 170.221 | 3424.855 | 0 | 170.221 | 20.12 | 2.93 | 38.572 | 39.4677 | 0 | 21.2067 | 29.3013 | 0 | 39.4677 | 0 | 100 | 0 | 29.3013 | 0 | 70.221 | 0
2021-05-05 04:00 | 160.9 | 3222.827 | 5.772 | 115.617 | 155.128 | 3107.21 | 0 | 155.128 | 20.03 | 2.93 | 38.572 | 39.4677 | 0 | 21.2067 | 29.3013 | 0 | 39.4677 | 0 | 100 | 0 | 29.3013 | 0 | 55.128 | 0
2021-05-05 05:00 | 172.9 | 3468.374 | 22.953 | 460.433 | 149.947 | 3007.941 | 0 | 149.947 | 20.06 | 2.93 | 38.572 | 39.4677 | 0 | 21.2067 | 29.3013 | 0 | 39.4677 | 0 | 100 | 0 | 29.3013 | 0 | 49.947 | 0
2021-05-05 06:00 | 196.9 | 4351.49 | 29.361 | 648.878 | 167.539 | 3702.612 | 0 | 167.539 | 22.1 | 2.93 | 38.572 | 39.4677 | 0 | 21.2067 | 29.3013 | 0 | 39.4677 | 0 | 100 | 0 | 29.3013 | 0 | 67.539 | 0
2021-05-05 07:00 | 157.113 | 4457.1092 | 0 | 0 | 157.113 | 4457.1092 | 0 | 157.113 | 28.3688 | 2.93 | 38.572 | 39.4677 | 0 | 21.2067 | 29.3013 | 0 | 39.4677 | 0 | 100 | 0 | 29.3013 | 0 | 57.113 | 0
2021-05-05 08:00 | 107.713 | 3533.2273 | 0 | 0 | 107.713 | 3533.2273 | 0 | 107.713 | 32.8022 | 2.93 | 38.572 | 39.4677 | 0 | 21.2067 | 29.3013 | 0 | 39.4677 | 0 | 100 | 0 | 29.3013 | 3.501 | 7.713 | 27.0028
2021-05-05 09:00 | 43.995 | 1290.5493 | 0 | 0 | 43.995 | 1290.5493 | 0 | 43.995 | 29.334 | 2.93 | 38.572 | 39.4677 | 0 | 21.2067 | 29.3013 | 0 | 39.4677 | 0 | 43.995 | 0 | 29.3013 | 0.032716 | 0 | 0
2021-05-05 10:00 | 21.293 | 662.9363 | 0 | 0 | 21.293 | 662.9363 | 0 | 21.293 | 31.134 | 2.93 | 38.572 | 39.4677 | 0 | 21.2067 | 29.3013 | 0 | 39.4677 | 0 | 21.293 | 0 | 29.3013 | 1.8327 | 0 | 0
2021-05-05 11:00 | 65.085 | 1801.2505 | 0 | 0 | 65.085 | 1801.2505 | 0 | 65.085 | 27.6754 | 2.93 | 38.572 | 39.4677 | 0 | 21.2067 | 29.3013 | 0 | 39.4677 | 0 | 65.085 | 0 | 29.3013 | 0 | 0 | 0
2021-05-05 12:00 | 83.821 | 3246.2114 | 0 | 0 | 83.821 | 3246.2114 | 0 | 83.821 | 38.7279 | 2.93 | 38.572 | 39.4677 | 0 | 21.2067 | 29.3013 | 0 | 39.4677 | 0 | 83.821 | 0 | 29.3013 | 9.4266 | 0 | 0
2021-05-05 13:00 | 39.554 | 1739.7613 | 0 | 0 | 39.554 | 1739.7613 | 0 | 39.554 | 43.9845 | 2.93 | 38.572 | 39.4677 | 0 | 21.2067 | 29.3013 | 0 | 39.4677 | 4.5167 | 39.554 | 178.6549 | 29.3013 | 14.6832 | 0 | 0
2021-05-05 14:00 | 40.586 | 1334.9544 | 0 | 0 | 40.586 | 1334.9544 | 0 | 40.586 | 32.892 | 2.93 | 38.572 | 39.4677 | 0 | 21.2067 | 29.3013 | 0 | 39.4677 | 0 | 40.586 | 0 | 29.3013 | 3.5907 | 0 | 0
2021-05-05 15:00 | 2.7 | 104.8113 | 2.7 | 104.811 | 0 | 0.0003 | 0 | 0 | 0 | 2.93 | 38.572 | 39.4677 | 0 | 21.2067 | 29.3013 | 0 | 39.4677 | 0 | 0 | 0 | 29.3013 | 0 | 0 | 0
2021-05-05 16:00 | 0 | 0 | 0 | 0 | 0 | 0 | 0 | 0 | 0 | 2.93 | 38.572 | 39.4677 | 0 | 21.2067 | 29.3013 | 0 | 39.4677 | 0 | 0 | 0 | 29.3013 | 0 | 0 | 0
2021-05-05 17:00 | 5.137 | 274.1976 | 3.6 | 192.158 | 1.537 | 82.0396 | 0 | 1.537 | 53.3765 | 2.93 | 38.572 | 39.4677 | 0 | 21.2067 | 29.3013 | 0 | 39.4677 | 13.9088 | 1.537 | 21.3778 | 29.3013 | 24.0752 | 0 | 0
2021-05-05 18:00 | 30.456 | 1505.4238 | 0 | 0 | 30.456 | 1505.4238 | 0 | 30.456 | 49.4295 | 2.93 | 38.572 | 39.4677 | 0 | 21.2067 | 29.3013 | 0 | 39.4677 | 9.9617 | 30.456 | 303.3948 | 29.3013 | 20.1282 | 0 | 0
2021-05-05 19:00 | 69.188 | 2567.4283 | 18 | 667.944 | 51.188 | 1899.4843 | 0 | 51.188 | 37.108 | 2.93 | 38.572 | 39.4677 | 0 | 21.2067 | 29.3013 | 0 | 39.4677 | 0 | 51.188 | 0 | 29.3013 | 7.8067 | 0 | 0
2021-05-05 20:00 | 133.269 | 4408.4053 | 51.9 | 1716.8 | 81.369 | 2691.6053 | 0 | 81.369 | 33.079 | 2.93 | 38.572 | 39.4677 | 0 | 21.2067 | 29.3013 | 0 | 39.4677 | 0 | 81.369 | 0 | 29.3013 | 3.7777 | 0 | 0
2021-05-05 21:00 | 133.2 | 3603.5928 | 0 | 0 | 133.2 | 3603.5928 | 0 | 133.2 | 27.054 | 2.93 | 38.572 | 39.4677 | 0 | 21.2067 | 29.3013 | 0 | 39.4677 | 0 | 100 | 0 | 29.3013 | 0 | 33.2 | 0
2021-05-05 22:00 | 158.093 | 5150.3538 | 45.4 | 1479.041 | 112.693 | 3671.3128 | 0 | 112.693 | 32.578 | 2.93 | 38.572 | 39.4677 | 0 | 21.2067 | 29.3013 | 0 | 39.4677 | 0 | 100 | 0 | 29.3013 | 3.2767 | 12.693 | 41.5914
2021-05-05 23:00 | 152.129 | 3640.0578 | 0 | 0 | 152.129 | 3640.0578 | 0 | 152.129 | 23.9274 | 2.93 | 38.572 | 39.4677 | 0 | 21.2067 | 29.3013 | 0 | 39.4677 | 0 | 100 | 0 | 29.3013 | 0 | 52.129 | 0
2021-05-06 | 176.165 | 4064.8312 | 0 | 0 | 176.165 | 4064.8312 | 0 | 176.165 | 23.074 | 2.93 | 38.572 | 39.4677 | 0 | 21.2067 | 29.3013 | 0 | 39.4677 | 0 | 100 | 0 | 29.3013 | 0 | 76.165 | 0
2021-05-06 01:00 | 202.1 | 4708.93 | 10.276 | 239.426 | 191.824 | 4469.504 | 0 | 191.824 | 23.3 | 2.88 | 38.052 | 39.4677 | 0 | 21.2067 | 29.3013 | 0 | 39.4677 | 0 | 100 | 0 | 29.3013 | 0 | 91.824 | 0
2021-05-06 02:00 | 187.3 | 4085.013 | 0.952 | 20.772 | 186.348 | 4064.241 | 29.89 | 156.458 | 21.81 | 2.88 | 38.052 | 39.4677 | 0 | 21.2067 | 29.3013 | 0 | 39.4677 | 0 | 100 | 0 | 29.3013 | 0 | 56.458 | 0
2021-05-06 03:00 | 186 | 3852.06 | 9.899 | 205.008 | 176.101 | 3647.052 | 28.08 | 148.021 | 20.71 | 2.88 | 38.052 | 39.4677 | 0 | 21.2067 | 29.3013 | 0 | 39.4677 | 0 | 100 | 0 | 29.3013 | 0 | 48.021 | 0
2021-05-06 04:00 | 179.91 | 3626.8308 | 0 | 0 | 179.91 | 3626.8308 | 43.03 | 136.88 | 20.1591 | 2.88 | 38.052 | 39.4677 | 0 | 21.2067 | 29.3013 | 0 | 39.4677 | 0 | 100 | 0 | 29.3013 | 0 | 36.88 | 0
2021-05-06 05:00 | 192.2 | 4032.356 | 0 | 0 | 192.2 | 4032.356 | 0 | 192.2 | 20.98 | 2.88 | 38.052 | 39.4677 | 0 | 21.2067 | 29.3013 | 0 | 39.4677 | 0 | 100 | 0 | 29.3013 | 0 | 92.2 | 0
2021-05-06 06:00 | 207.32 | 6054.7482 | 0 | 0 | 207.32 | 6054.7482 | 0 | 207.32 | 29.2048 | 2.88 | 38.052 | 39.4677 | 0 | 21.2067 | 29.3013 | 0 | 39.4677 | 0 | 100 | 0 | 29.3013 | 0 | 107.32 | 0
2021-05-06 07:00 | 186.802 | 4913.4034 | 0 | 0 | 186.802 | 4913.4034 | 0 | 186.802 | 26.3027 | 2.88 | 38.052 | 39.4677 | 0 | 21.2067 | 29.3013 | 0 | 39.4677 | 0 | 100 | 0 | 29.3013 | 0 | 86.802 | 0
2021-05-06 08:00 | 170.837 | 3815.6444 | 0 | 0 | 170.837 | 3815.6444 | 0 | 170.837 | 22.335 | 2.88 | 38.052 | 39.4677 | 0 | 21.2067 | 29.3013 | 0 | 39.4677 | 0 | 100 | 0 | 29.3013 | 0 | 70.837 | 0
2021-05-06 09:00 | 154.674 | 4119.278 | 0 | 0 | 154.674 | 4119.278 | 0 | 154.674 | 26.632 | 2.88 | 38.052 | 39.4677 | 0 | 21.2067 | 29.3013 | 0 | 39.4677 | 0 | 100 | 0 | 29.3013 | 0 | 54.674 | 0
2021-05-06 10:00 | 81.367 | 2368.512 | 0 | 0 | 81.367 | 2368.512 | 0 | 81.367 | 29.109 | 2.88 | 38.052 | 39.4677 | 0 | 21.2067 | 29.3013 | 0 | 39.4677 | 0 | 81.367 | 0 | 29.3013 | 0 | 0 | 0
2021-05-06 11:00 | 56.893 | 1806.0683 | 0 | 0 | 56.893 | 1806.0683 | 0 | 56.893 | 31.745 | 2.88 | 38.052 | 39.4677 | 0 | 21.2067 | 29.3013 | 0 | 39.4677 | 0 | 56.893 | 0 | 29.3013 | 2.4437 | 0 | 0
2021-05-06 12:00 | 70.842 | 1932.8531 | 0 | 0 | 70.842 | 1932.8531 | 0 | 70.842 | 27.284 | 2.88 | 38.052 | 39.4677 | 0 | 21.2067 | 29.3013 | 0 | 39.4677 | 0 | 70.842 | 0 | 29.3013 | 0 | 0 | 0
2021-05-06 13:00 | 42.54 | 1368.1289 | 0.788 | 25.352 | 41.752 | 1342.7769 | 0 | 41.752 | 32.1608 | 2.88 | 38.052 | 39.4677 | 0 | 21.2067 | 29.3013 | 0 | 39.4677 | 0 | 41.752 | 0 | 29.3013 | 2.8595 | 0 | 0
2021-05-06 14:00 | 50.446 | 1433.6249 | 0 | 0 | 50.446 | 1433.6249 | 0 | 50.446 | 28.419 | 2.88 | 38.052 | 39.4677 | 0 | 21.2067 | 29.3013 | 0 | 39.4677 | 0 | 50.446 | 0 | 29.3013 | 0 | 0 | 0
2021-05-06 15:00 | 52.891 | 1220.4069 | 0 | 0 | 52.891 | 1220.4069 | 0 | 52.891 | 23.074 | 2.88 | 38.052 | 39.4677 | 0 | 21.2067 | 29.3013 | 0 | 39.4677 | 0 | 52.891 | 0 | 29.3013 | 0 | 0 | 0
2021-05-06 16:00 | 87.668 | 1944.3886 | 0 | 0 | 87.668 | 1944.3886 | 0 | 87.668 | 22.179 | 2.88 | 38.052 | 39.4677 | 0 | 21.2067 | 29.3013 | 0 | 39.4677 | 0 | 87.668 | 0 | 29.3013 | 0 | 0 | 0
2021-05-06 17:00 | 105.324 | 2618.9866 | 0 | 0 | 105.324 | 2618.9866 | 0 | 105.324 | 24.866 | 2.88 | 38.052 | 39.4677 | 0 | 21.2067 | 29.3013 | 0 | 39.4677 | 0 | 100 | 0 | 29.3013 | 0 | 5.324 | 0
2021-05-06 18:00 | 37.736 | 1086.8841 | 0 | 0 | 37.736 | 1086.8841 | 0 | 37.736 | 28.8023 | 2.88 | 38.052 | 39.4677 | 0 | 21.2067 | 29.3013 | 0 | 39.4677 | 0 | 37.736 | 0 | 29.3013 | 0 | 0 | 0
2021-05-06 19:00 | 45.492 | 1230.8316 | 0 | 0 | 45.492 | 1230.8316 | 0 | 45.492 | 27.056 | 2.88 | 38.052 | 39.4677 | 0 | 21.2067 | 29.3013 | 0 | 39.4677 | 0 | 45.492 | 0 | 29.3013 | 0 | 0 | 0
2021-05-06 20:00 | 17.4 | 510.168 | 0 | 0 | 17.4 | 510.168 | 0 | 17.4 | 29.32 | 2.88 | 38.052 | 39.4677 | 0 | 21.2067 | 29.3013 | 0 | 39.4677 | 0 | 17.4 | 0 | 29.3013 | 0.018716 | 0 | 0
2021-05-06 21:00 | 0 | 0 | 0 | 0 | 0 | 0 | 0 | 0 | 0 | 2.88 | 38.052 | 39.4677 | 0 | 21.2067 | 29.3013 | 0 | 39.4677 | 0 | 0 | 0 | 29.3013 | 0 | 0 | 0
2021-05-06 22:00 | 0 | 0 | 0 | 0 | 0 | 0 | 0 | 0 | 0 | 2.88 | 38.052 | 39.4677 | 0 | 21.2067 | 29.3013 | 0 | 39.4677 | 0 | 0 | 0 | 29.3013 | 0 | 0 | 0
2021-05-06 23:00 | 77.155 | 2063.1247 | 0 | 0 | 77.155 | 2063.1247 | 0 | 77.155 | 26.74 | 2.88 | 38.052 | 39.4677 | 0 | 21.2067 | 29.3013 | 0 | 39.4677 | 0 | 77.155 | 0 | 29.3013 | 0 | 0 | 0
2021-05-07 | 126.705 | 3255.0514 | 0 | 0 | 126.705 | 3255.0514 | 0 | 126.705 | 25.69 | 2.88 | 38.052 | 39.4677 | 0 | 21.2067 | 29.3013 | 0 | 39.4677 | 0 | 100 | 0 | 29.3013 | 0 | 26.705 | 0
2021-05-07 01:00 | 154.6 | 3933.024 | 0 | 0 | 154.6 | 3933.024 | 0 | 154.6 | 25.44 | 2.84 | 37.636 | 39.4677 | 0 | 21.2067 | 29.3013 | 0 | 39.4677 | 0 | 100 | 0 | 29.3013 | 0 | 54.6 | 0
2021-05-07 02:00 | 227.6 | 5266.664 | 35.523 | 821.998 | 192.077 | 4444.666 | 0 | 192.077 | 23.14 | 2.84 | 37.636 | 39.4677 | 0 | 21.2067 | 29.3013 | 0 | 39.4677 | 0 | 100 | 0 | 29.3013 | 0 | 92.077 | 0
2021-05-07 03:00 | 208.4 | 4584.8 | 20.972 | 461.38 | 187.428 | 4123.42 | 43.87 | 143.558 | 22 | 2.84 | 37.636 | 39.4677 | 0 | 21.2067 | 29.3013 | 0 | 39.4677 | 0 | 100 | 0 | 29.3013 | 0 | 43.558 | 0
2021-05-07 04:00 | 202.3 | 4442.508 | 15.986 | 351.061 | 186.314 | 4091.447 | 45.19 | 141.124 | 21.96 | 2.84 | 37.636 | 39.4677 | 0 | 21.2067 | 29.3013 | 0 | 39.4677 | 0 | 100 | 0 | 29.3013 | 0 | 41.124 | 0
2021-05-07 05:00 | 221.4 | 4966.002 | 9.071 | 203.463 | 212.329 | 4762.539 | 52.73 | 159.599 | 22.43 | 2.84 | 37.636 | 39.4677 | 0 | 21.2067 | 29.3013 | 0 | 39.4677 | 0 | 100 | 0 | 29.3013 | 0 | 59.599 | 0
2021-05-07 06:00 | 219.547 | 5762.8991 | 0 | 0 | 219.547 | 5762.8991 | 0 | 219.547 | 26.249 | 2.84 | 37.636 | 39.4677 | 0 | 21.2067 | 29.3013 | 0 | 39.4677 | 0 | 100 | 0 | 29.3013 | 0 | 119.547 | 0
2021-05-07 07:00 | 210.48 | 19063.5747 | 0 | 0 | 210.48 | 19063.5747 | 0 | 210.48 | 90.5719 | 2.84 | 37.636 | 39.4677 | 0 | 21.2067 | 29.3013 | 0 | 39.4677 | 51.1042 | 100 | 5110.418 | 29.3013 | 61.2706 | 110.48 | 6769.1783
2021-05-07 08:00 | 230.924 | 5780.8126 | 0 | 0 | 230.924 | 5780.8126 | 0 | 230.924 | 25.0334 | 2.84 | 37.636 | 39.4677 | 0 | 21.2067 | 29.3013 | 0 | 39.4677 | 0 | 100 | 0 | 29.3013 | 0 | 130.924 | 0
2021-05-07 09:00 | 203.666 | 5910.1837 | 0 | 0 | 203.666 | 5910.1837 | 0 | 203.666 | 29.019 | 2.84 | 37.636 | 39.4677 | 0 | 21.2067 | 29.3013 | 0 | 39.4677 | 0 | 100 | 0 | 29.3013 | 0 | 103.666 | 0
2021-05-07 10:00 | 138.839 | 3979.5423 | 0 | 0 | 138.839 | 3979.5423 | 0 | 138.839 | 28.663 | 2.84 | 37.636 | 39.4677 | 0 | 21.2067 | 29.3013 | 0 | 39.4677 | 0 | 100 | 0 | 29.3013 | 0 | 38.839 | 0
2021-05-07 11:00 | 70.892 | 1932.2324 | 0 | 0 | 70.892 | 1932.2324 | 0 | 70.892 | 27.256 | 2.84 | 37.636 | 39.4677 | 0 | 21.2067 | 29.3013 | 0 | 39.4677 | 0 | 70.892 | 0 | 29.3013 | 0 | 0 | 0
2021-05-07 12:00 | 138.978 | 3660.5415 | 0 | 0 | 138.978 | 3660.5415 | 0 | 138.978 | 26.339 | 2.84 | 37.636 | 39.4677 | 0 | 21.2067 | 29.3013 | 0 | 39.4677 | 0 | 100 | 0 | 29.3013 | 0 | 38.978 | 0
2021-05-07 13:00 | 146.054 | 4849.2328 | 0 | 0 | 146.054 | 4849.2328 | 0 | 146.054 | 33.2016 | 2.84 | 37.636 | 39.4677 | 0 | 21.2067 | 29.3013 | 0 | 39.4677 | 0 | 100 | 0 | 29.3013 | 3.9004 | 46.054 | 179.6272
2021-05-07 14:00 | 152.028 | 3949.3076 | 0 | 0 | 152.028 | 3949.3076 | 0 | 152.028 | 25.9775 | 2.84 | 37.636 | 39.4677 | 0 | 21.2067 | 29.3013 | 0 | 39.4677 | 0 | 100 | 0 | 29.3013 | 0 | 52.028 | 0
2021-05-07 15:00 | 158.419 | 4148.8297 | 0 | 0 | 158.419 | 4148.8297 | 0 | 158.419 | 26.189 | 2.84 | 37.636 | 39.4677 | 0 | 21.2067 | 29.3013 | 0 | 39.4677 | 0 | 100 | 0 | 29.3013 | 0 | 58.419 | 0
2021-05-07 16:00 | 157.833 | 4185.9054 | 0 | 0 | 157.833 | 4185.9054 | 0 | 157.833 | 26.5211 | 2.84 | 37.636 | 39.4677 | 0 | 21.2067 | 29.3013 | 0 | 39.4677 | 0 | 100 | 0 | 29.3013 | 0 | 57.833 | 0
2021-05-07 17:00 | 186.654 | 4670.8298 | 0 | 0 | 186.654 | 4670.8298 | 0 | 186.654 | 25.024 | 2.84 | 37.636 | 39.4677 | 0 | 21.2067 | 29.3013 | 0 | 39.4677 | 0 | 100 | 0 | 29.3013 | 0 | 86.654 | 0
2021-05-07 18:00 | 175.64 | 4494.4404 | 0 | 0 | 175.64 | 4494.4404 | 0 | 175.64 | 25.5889 | 2.84 | 37.636 | 39.4677 | 0 | 21.2067 | 29.3013 | 0 | 39.4677 | 0 | 100 | 0 | 29.3013 | 0 | 75.64 | 0
2021-05-07 19:00 | 178.791 | 4637.0628 | 0 | 0 | 178.791 | 4637.0628 | 0 | 178.791 | 25.9357 | 2.84 | 37.636 | 39.4677 | 0 | 21.2067 | 29.3013 | 0 | 39.4677 | 0 | 100 | 0 | 29.3013 | 0 | 78.791 | 0
2021-05-07 20:00 | 166.111 | 4156.748 | 0 | 0 | 166.111 | 4156.748 | 0 | 166.111 | 25.0239 | 2.84 | 37.636 | 39.4677 | 0 | 21.2067 | 29.3013 | 0 | 39.4677 | 0 | 100 | 0 | 29.3013 | 0 | 66.111 | 0
2021-05-07 21:00 | 167.275 | 5496.1058 | 0 | 0 | 167.275 | 5496.1058 | 0 | 167.275 | 32.8567 | 2.84 | 37.636 | 39.4677 | 0 | 21.2067 | 29.3013 | 0 | 39.4677 | 0 | 100 | 0 | 29.3013 | 3.5554 | 67.275 | 239.1912
2021-05-07 22:00 | 181.809 | 4975.7842 | 0 | 0 | 181.809 | 4975.7842 | 0 | 181.809 | 27.3682 | 2.84 | 37.636 | 39.4677 | 0 | 21.2067 | 29.3013 | 0 | 39.4677 | 0 | 100 | 0 | 29.3013 | 0 | 81.809 | 0
2021-05-07 23:00 | 176.739 | 5841.6491 | 0 | 0 | 176.739 | 5841.6491 | 0 | 176.739 | 33.0524 | 2.84 | 37.636 | 39.4677 | 0 | 21.2067 | 29.3013 | 0 | 39.4677 | 0 | 100 | 0 | 29.3013 | 3.7511 | 76.739 | 287.8573
2021-05-08 | 171.55 | 4247.578 | 0 | 0 | 171.55 | 4247.578 | 0 | 171.55 | 24.76 | 2.84 | 37.636 | 39.4677 | 0 | 21.2067 | 29.3013 | 0 | 39.4677 | 0 | 100 | 0 | 29.3013 | 0 | 71.55 | 0
2021-05-08 01:00 | 142.233 | 3721.8696 | 0 | 0 | 142.233 | 3721.8696 | 0 | 142.233 | 26.1674 | 2.85 | 37.74 | 39.4677 | 0 | 21.2067 | 29.3013 | 0 | 39.4677 | 0 | 100 | 0 | 29.3013 | 0 | 42.233 | 0
2021-05-08 02:00 | 152.77 | 3942.8108 | 0 | 0 | 152.77 | 3942.8108 | 0 | 152.77 | 25.8088 | 2.85 | 37.74 | 39.4677 | 0 | 21.2067 | 29.3013 | 0 | 39.4677 | 0 | 100 | 0 | 29.3013 | 0 | 52.77 | 0
2021-05-08 03:00 | 162.625 | 4138.7115 | 0 | 0 | 162.625 | 4138.7115 | 0 | 162.625 | 25.4494 | 2.85 | 37.74 | 39.4677 | 0 | 21.2067 | 29.3013 | 0 | 39.4677 | 0 | 100 | 0 | 29.3013 | 0 | 62.625 | 0
2021-05-08 04:00 | 172.127 | 4273.9324 | 0 | 0 | 172.127 | 4273.9324 | 0 | 172.127 | 24.8301 | 2.85 | 37.74 | 39.4677 | 0 | 21.2067 | 29.3013 | 0 | 39.4677 | 0 | 100 | 0 | 29.3013 | 0 | 72.127 | 0
2021-05-08 05:00 | 174.742 | 4383.5616 | 0 | 0 | 174.742 | 4383.5616 | 0 | 174.742 | 25.0859 | 2.85 | 37.74 | 39.4677 | 0 | 21.2067 | 29.3013 | 0 | 39.4677 | 0 | 100 | 0 | 29.3013 | 0 | 74.742 | 0
2021-05-08 06:00 | 165.136 | 4601.3095 | 0 | 0 | 165.136 | 4601.3095 | 0 | 165.136 | 27.8638 | 2.85 | 37.74 | 39.4677 | 0 | 21.2067 | 29.3013 | 0 | 39.4677 | 0 | 100 | 0 | 29.3013 | 0 | 65.136 | 0
2021-05-08 07:00 | 185.04 | 4592.2426 | 0 | 0 | 185.04 | 4592.2426 | 0 | 185.04 | 24.8176 | 2.85 | 37.74 | 39.4677 | 0 | 21.2067 | 29.3013 | 0 | 39.4677 | 0 | 100 | 0 | 29.3013 | 0 | 85.04 | 0
2021-05-08 08:00 | 209.563 | 4890.5371 | 0 | 0 | 209.563 | 4890.5371 | 0 | 209.563 | 23.3368 | 2.85 | 37.74 | 39.4677 | 0 | 21.2067 | 29.3013 | 0 | 39.4677 | 0 | 100 | 0 | 29.3013 | 0 | 109.563 | 0
2021-05-08 09:00 | 184.056 | 4644.7299 | 0 | 0 | 184.056 | 4644.7299 | 0 | 184.056 | 25.2354 | 2.85 | 37.74 | 39.4677 | 0 | 21.2067 | 29.3013 | 0 | 39.4677 | 0 | 100 | 0 | 29.3013 | 0 | 84.056 | 0
2021-05-08 10:00 | 179.095 | 4519.4623 | 0 | 0 | 179.095 | 4519.4623 | 0 | 179.095 | 25.235 | 2.85 | 37.74 | 39.4677 | 0 | 21.2067 | 29.3013 | 0 | 39.4677 | 0 | 100 | 0 | 29.3013 | 0 | 79.095 | 0
2021-05-08 11:00 | 171.544 | 4299.3745 | 0 | 0 | 171.544 | 4299.3745 | 0 | 171.544 | 25.0628 | 2.85 | 37.74 | 39.4677 | 0 | 21.2067 | 29.3013 | 0 | 39.4677 | 0 | 100 | 0 | 29.3013 | 0 | 71.544 | 0
2021-05-08 12:00 | 156.163 | 5003.9116 | 0 | 0 | 156.163 | 5003.9116 | 0 | 156.163 | 32.0429 | 2.85 | 37.74 | 39.4677 | 0 | 21.2067 | 29.3013 | 0 | 39.4677 | 0 | 100 | 0 | 29.3013 | 2.7416 | 56.163 | 153.976
2021-05-08 13:00 | 180.141 | 4656.1502 | 0 | 0 | 180.141 | 4656.1502 | 0 | 180.141 | 25.8473 | 2.85 | 37.74 | 39.4677 | 0 | 21.2067 | 29.3013 | 0 | 39.4677 | 0 | 100 | 0 | 29.3013 | 0 | 80.141 | 0
2021-05-08 14:00 | 207.145 | 5254.3772 | 0 | 0 | 207.145 | 5254.3772 | 0 | 207.145 | 25.3657 | 2.85 | 37.74 | 39.4677 | 0 | 21.2067 | 29.3013 | 0 | 39.4677 | 0 | 100 | 0 | 29.3013 | 0 | 107.145 | 0
2021-05-08 15:00 | 237.75 | 5736.9075 | 22.317 | 538.505 | 215.433 | 5198.4025 | 0 | 215.433 | 24.13 | 2.85 | 37.74 | 39.4677 | 0 | 21.2067 | 29.3013 | 0 | 39.4677 | 0 | 100 | 0 | 29.3013 | 0 | 115.433 | 0
2021-05-08 16:00 | 241 | 5656.27 | 30 | 704.095 | 211 | 4952.175 | 0 | 211 | 23.47 | 2.85 | 37.74 | 39.4677 | 0 | 21.2067 | 29.3013 | 0 | 39.4677 | 0 | 100 | 0 | 29.3013 | 0 | 111 | 0
2021-05-08 17:00 | 242.2 | 5754.672 | 28.18 | 669.547 | 214.02 | 5085.125 | 0 | 214.02 | 23.76 | 2.85 | 37.74 | 39.4677 | 0 | 21.2067 | 29.3013 | 0 | 39.4677 | 0 | 100 | 0 | 29.3013 | 0 | 114.02 | 0
2021-05-08 18:00 | 207.463 | 5186.2004 | 0 | 0 | 207.463 | 5186.2004 | 0 | 207.463 | 24.9982 | 2.85 | 37.74 | 39.4677 | 0 | 21.2067 | 29.3013 | 0 | 39.4677 | 0 | 100 | 0 | 29.3013 | 0 | 107.463 | 0
2021-05-08 19:00 | 196.198 | 5116.0346 | 0 | 0 | 196.198 | 5116.0346 | 0 | 196.198 | 26.0759 | 2.85 | 37.74 | 39.4677 | 0 | 21.2067 | 29.3013 | 0 | 39.4677 | 0 | 100 | 0 | 29.3013 | 0 | 96.198 | 0
2021-05-08 20:00 | 172.32 | 5189.4058 | 0 | 0 | 172.32 | 5189.4058 | 0 | 172.32 | 30.1149 | 2.85 | 37.74 | 39.4677 | 0 | 21.2067 | 29.3013 | 0 | 39.4677 | 0 | 100 | 0 | 29.3013 | 0.81365 | 72.32 | 58.8434
2021-05-08 21:00 | 197.223 | 5010.7631 | 0 | 0 | 197.223 | 5010.7631 | 0 | 197.223 | 25.4066 | 2.85 | 37.74 | 39.4677 | 0 | 21.2067 | 29.3013 | 0 | 39.4677 | 0 | 100 | 0 | 29.3013 | 0 | 97.223 | 0
2021-05-08 22:00 | 175.113 | 4851.3569 | 0 | 0 | 175.113 | 4851.3569 | 0 | 175.113 | 27.7042 | 2.85 | 37.74 | 39.4677 | 0 | 21.2067 | 29.3013 | 0 | 39.4677 | 0 | 100 | 0 | 29.3013 | 0 | 75.113 | 0
2021-05-08 23:00 | 142.7 | 3590.332 | 9.826 | 247.222 | 132.874 | 3343.11 | 0 | 132.874 | 25.16 | 2.85 | 37.74 | 39.4677 | 0 | 21.2067 | 29.3013 | 0 | 39.4677 | 0 | 100 | 0 | 29.3013 | 0 | 32.874 | 0
2021-05-09 | 203.7 | 4648.434 | 12.007 | 274.009 | 191.693 | 4374.425 | 0 | 191.693 | 22.82 | 2.85 | 37.74 | 39.4677 | 0 | 21.2067 | 29.3013 | 0 | 39.4677 | 0 | 100 | 0 | 29.3013 | 0 | 91.693 | 0
2021-05-09 01:00 | 156 | 3778.32 | 0 | 0 | 156 | 3778.32 | 0 | 156 | 24.22 | 2.85 | 37.74 | 39.4677 | 0 | 21.2067 | 29.3013 | 0 | 39.4677 | 0 | 100 | 0 | 29.3013 | 0 | 56 | 0
2021-05-09 02:00 | 261.5 | 6027.575 | 93.098 | 2145.914 | 168.402 | 3881.661 | 0 | 168.402 | 23.05 | 2.85 | 37.74 | 39.4677 | 0 | 21.2067 | 29.3013 | 0 | 39.4677 | 0 | 100 | 0 | 29.3013 | 0 | 68.402 | 0
2021-05-09 03:00 | 235.4 | 4981.064 | 63.681 | 1347.49 | 171.719 | 3633.574 | 0 | 171.719 | 21.16 | 2.85 | 37.74 | 39.4677 | 0 | 21.2067 | 29.3013 | 0 | 39.4677 | 0 | 100 | 0 | 29.3013 | 0 | 71.719 | 0
2021-05-09 04:00 | 194.8 | 3968.076 | 18.297 | 372.714 | 176.503 | 3595.362 | 42.85 | 133.653 | 20.37 | 2.85 | 37.74 | 39.4677 | 0 | 21.2067 | 29.3013 | 0 | 39.4677 | 0 | 100 | 0 | 29.3013 | 0 | 33.653 | 0
2021-05-09 05:00 | 302.5 | 6288.975 | 125.442 | 2607.931 | 177.058 | 3681.044 | 28.11 | 148.948 | 20.79 | 2.85 | 37.74 | 39.4677 | 0 | 21.2067 | 29.3013 | 0 | 39.4677 | 0 | 100 | 0 | 29.3013 | 0 | 48.948 | 0
2021-05-09 06:00 | 277.7 | 5959.442 | 93.205 | 2000.184 | 184.495 | 3959.258 | 48.96 | 135.535 | 21.46 | 2.85 | 37.74 | 39.4677 | 0 | 21.2067 | 29.3013 | 0 | 39.4677 | 0 | 100 | 0 | 29.3013 | 0 | 35.535 | 0
2021-05-09 07:00 | 329 | 7050.47 | 130.705 | 2801.017 | 198.295 | 4249.453 | 46.6 | 151.695 | 21.43 | 2.85 | 37.74 | 39.4677 | 0 | 21.2067 | 29.3013 | 0 | 39.4677 | 0 | 100 | 0 | 29.3013 | 0 | 51.695 | 0
2021-05-09 08:00 | 263.75 | 6055.7 | 62.31 | 1430.642 | 201.44 | 4625.058 | 57.43 | 144.01 | 22.96 | 2.85 | 37.74 | 39.4677 | 0 | 21.2067 | 29.3013 | 0 | 39.4677 | 0 | 100 | 0 | 29.3013 | 0 | 44.01 | 0
2021-05-09 09:00 | 291.05 | 7209.3085 | 67.302 | 1667.076 | 223.748 | 5542.2325 | 0 | 223.748 | 24.77 | 2.85 | 37.74 | 39.4677 | 0 | 21.2067 | 29.3013 | 0 | 39.4677 | 0 | 100 | 0 | 29.3013 | 0 | 123.748 | 0
2021-05-09 10:00 | 215.917 | 5484.8408 | 0 | 0 | 215.917 | 5484.8408 | 0 | 215.917 | 25.4025 | 2.85 | 37.74 | 39.4677 | 0 | 21.2067 | 29.3013 | 0 | 39.4677 | 0 | 100 | 0 | 29.3013 | 0 | 115.917 | 0
2021-05-09 11:00 | 256.8 | 6237.672 | 48.208 | 1170.967 | 208.592 | 5066.705 | 0 | 208.592 | 24.29 | 2.85 | 37.74 | 39.4677 | 0 | 21.2067 | 29.3013 | 0 | 39.4677 | 0 | 100 | 0 | 29.3013 | 0 | 108.592 | 0
2021-05-09 12:00 | 214.5 | 5171.595 | 8.305 | 200.224 | 206.195 | 4971.371 | 0 | 206.195 | 24.11 | 2.85 | 37.74 | 39.4677 | 0 | 21.2067 | 29.3013 | 0 | 39.4677 | 0 | 100 | 0 | 29.3013 | 0 | 106.195 | 0
2021-05-09 13:00 | 210.534 | 4898.4411 | 0 | 0 | 210.534 | 4898.4411 | 0 | 210.534 | 23.2667 | 2.85 | 37.74 | 39.4677 | 0 | 21.2067 | 29.3013 | 0 | 39.4677 | 0 | 100 | 0 | 29.3013 | 0 | 110.534 | 0
2021-05-09 14:00 | 301.9 | 6835.016 | 82.898 | 1876.815 | 219.002 | 4958.201 | 0 | 219.002 | 22.64 | 2.85 | 37.74 | 39.4677 | 0 | 21.2067 | 29.3013 | 0 | 39.4677 | 0 | 100 | 0 | 29.3013 | 0 | 119.002 | 0
2021-05-09 15:00 | 312.2 | 6993.28 | 91.758 | 2055.37 | 220.442 | 4937.91 | 0 | 220.442 | 22.4 | 2.85 | 37.74 | 39.4677 | 0 | 21.2067 | 29.3013 | 0 | 39.4677 | 0 | 100 | 0 | 29.3013 | 0 | 120.442 | 0
2021-05-09 16:00 | 233.65 | 5077.2145 | 17.581 | 382.027 | 216.069 | 4695.1875 | 0 | 216.069 | 21.73 | 2.85 | 37.74 | 39.4677 | 0 | 21.2067 | 29.3013 | 0 | 39.4677 | 0 | 100 | 0 | 29.3013 | 0 | 116.069 | 0
2021-05-09 17:00 | 252.85 | 5871.177 | 31.38 | 728.648 | 221.47 | 5142.529 | 0 | 221.47 | 23.22 | 2.85 | 37.74 | 39.4677 | 0 | 21.2067 | 29.3013 | 0 | 39.4677 | 0 | 100 | 0 | 29.3013 | 0 | 121.47 | 0
2021-05-09 18:00 | 188.55 | 4738.2615 | 0 | 0 | 188.55 | 4738.2615 | 0 | 188.55 | 25.13 | 2.85 | 37.74 | 39.4677 | 0 | 21.2067 | 29.3013 | 0 | 39.4677 | 0 | 100 | 0 | 29.3013 | 0 | 88.55 | 0
2021-05-09 19:00 | 175.1 | 4529.837 | 0 | 0 | 175.1 | 4529.837 | 0 | 175.1 | 25.87 | 2.85 | 37.74 | 39.4677 | 0 | 21.2067 | 29.3013 | 0 | 39.4677 | 0 | 100 | 0 | 29.3013 | 0 | 75.1 | 0
2021-05-09 20:00 | 172.775 | 4755.3567 | 0 | 0 | 172.775 | 4755.3567 | 0 | 172.775 | 27.5234 | 2.85 | 37.74 | 39.4677 | 0 | 21.2067 | 29.3013 | 0 | 39.4677 | 0 | 100 | 0 | 29.3013 | 0 | 72.775 | 0
2021-05-09 21:00 | 161.466 | 4902.2076 | 0 | 0 | 161.466 | 4902.2076 | 0 | 161.466 | 30.3606 | 2.85 | 37.74 | 39.4677 | 0 | 21.2067 | 29.3013 | 0 | 39.4677 | 0 | 100 | 0 | 29.3013 | 1.0593 | 61.466 | 65.1131
2021-05-09 22:00 | 111.634 | 3261.8147 | 0 | 0 | 111.634 | 3261.8147 | 0 | 111.634 | 29.2188 | 2.85 | 37.74 | 39.4677 | 0 | 21.2067 | 29.3013 | 0 | 39.4677 | 0 | 100 | 0 | 29.3013 | 0 | 11.634 | 0
2021-05-09 23:00 | 169.825 | 4250.7198 | 0 | 0 | 169.825 | 4250.7198 | 0 | 169.825 | 25.03 | 2.85 | 37.74 | 39.4677 | 0 | 21.2067 | 29.3013 | 0 | 39.4677 | 0 | 100 | 0 | 29.3013 | 0 | 69.825 | 0
2021-05-10 | 247.2 | 5571.888 | 53.149 | 1197.974 | 194.051 | 4373.914 | 0 | 194.051 | 22.54 | 2.85 | 37.74 | 39.4677 | 0 | 21.2067 | 29.3013 | 0 | 39.4677 | 0 | 100 | 0 | 29.3013 | 0 | 94.051 | 0
2021-05-10 01:00 | 136.053 | 3388.5791 | 0 | 0 | 136.053 | 3388.5791 | 0 | 136.053 | 24.9063 | 2.85 | 37.74 | 39.4677 | 0 | 21.2067 | 29.3013 | 0 | 39.4677 | 0 | 100 | 0 | 29.3013 | 0 | 36.053 | 0
2021-05-10 02:00 | 189.3 | 4476.945 | 7.419 | 175.459 | 181.881 | 4301.486 | 0 | 181.881 | 23.65 | 2.85 | 37.74 | 39.4677 | 0 | 21.2067 | 29.3013 | 0 | 39.4677 | 0 | 100 | 0 | 29.3013 | 0 | 81.881 | 0
2021-05-10 03:00 | 170.661 | 3842.1675 | 0 | 0 | 170.661 | 3842.1675 | 3.56 | 167.101 | 22.5134 | 2.85 | 37.74 | 39.4677 | 0 | 21.2067 | 29.3013 | 0 | 39.4677 | 0 | 100 | 0 | 29.3013 | 0 | 67.101 | 0
2021-05-10 04:00 | 174.203 | 3877.6283 | 0 | 0 | 174.203 | 3877.6283 | 0 | 174.203 | 22.2593 | 2.85 | 37.74 | 39.4677 | 0 | 21.2067 | 29.3013 | 0 | 39.4677 | 0 | 100 | 0 | 29.3013 | 0 | 74.203 | 0
2021-05-10 05:00 | 189.4 | 4341.048 | 2.909 | 66.679 | 186.491 | 4274.369 | 15.48 | 171.011 | 22.92 | 2.85 | 37.74 | 39.4677 | 0 | 21.2067 | 29.3013 | 0 | 39.4677 | 0 | 100 | 0 | 29.3013 | 0 | 71.011 | 0
2021-05-10 06:00 | 200.096 | 5258.2376 | 0 | 0 | 200.096 | 5258.2376 | 0 | 200.096 | 26.2786 | 2.85 | 37.74 | 39.4677 | 0 | 21.2067 | 29.3013 | 0 | 39.4677 | 0 | 100 | 0 | 29.3013 | 0 | 100.096 | 0
2021-05-10 07:00 | 202.705 | 5204.2545 | 0 | 0 | 202.705 | 5204.2545 | 0 | 202.705 | 25.674 | 2.85 | 37.74 | 39.4677 | 0 | 21.2067 | 29.3013 | 0 | 39.4677 | 0 | 100 | 0 | 29.3013 | 0 | 102.705 | 0
2021-05-10 08:00 | 205.472 | 6470.1078 | 43.18 | 1359.695 | 162.292 | 5110.4128 | 0 | 162.292 | 31.489 | 2.85 | 37.74 | 39.4677 | 0 | 21.2067 | 29.3013 | 0 | 39.4677 | 0 | 100 | 0 | 29.3013 | 2.1877 | 62.292 | 136.2772
2021-05-10 09:00 | 136.579 | 3668.9217 | 0 | 0 | 136.579 | 3668.9217 | 0 | 136.579 | 26.863 | 2.85 | 37.74 | 39.4677 | 0 | 21.2067 | 29.3013 | 0 | 39.4677 | 0 | 100 | 0 | 29.3013 | 0 | 36.579 | 0
2021-05-10 10:00 | 129.534 | 4928.6392 | 58.1 | 2210.647 | 71.434 | 2717.9922 | 0 | 71.434 | 38.049 | 2.85 | 37.74 | 39.4677 | 0 | 21.2067 | 29.3013 | 0 | 39.4677 | 0 | 71.434 | 0 | 29.3013 | 8.7477 | 0 | 0
2021-05-10 11:00 | 52.622 | 1460.2079 | 0 | 0 | 52.622 | 1460.2079 | 0 | 52.622 | 27.749 | 2.85 | 37.74 | 39.4677 | 0 | 21.2067 | 29.3013 | 0 | 39.4677 | 0 | 52.622 | 0 | 29.3013 | 0 | 0 | 0
2021-05-10 12:00 | 174.05 | 5025.1716 | 0 | 0 | 174.05 | 5025.1716 | 0 | 174.05 | 28.872 | 2.85 | 37.74 | 39.4677 | 0 | 21.2067 | 29.3013 | 0 | 39.4677 | 0 | 100 | 0 | 29.3013 | 0 | 74.05 | 0
2021-05-10 13:00 | 287.473 | 7772.4075 | 67.233 | 1817.774 | 220.24 | 5954.6335 | 0 | 220.24 | 27.037 | 2.85 | 37.74 | 39.4677 | 0 | 21.2067 | 29.3013 | 0 | 39.4677 | 0 | 100 | 0 | 29.3013 | 0 | 120.24 | 0
2021-05-10 14:00 | 369.349 | 9887.1034 | 206.234 | 5520.678 | 163.115 | 4366.4254 | 0 | 163.115 | 26.769 | 2.85 | 37.74 | 39.4677 | 0 | 21.2067 | 29.3013 | 0 | 39.4677 | 0 | 100 | 0 | 29.3013 | 0 | 63.115 | 0
2021-05-10 15:00 | 335.222 | 8863.9401 | 166.738 | 4408.886 | 168.484 | 4455.0541 | 0 | 168.484 | 26.442 | 2.85 | 37.74 | 39.4677 | 0 | 21.2067 | 29.3013 | 0 | 39.4677 | 0 | 100 | 0 | 29.3013 | 0 | 68.484 | 0
2021-05-10 16:00 | 359.185 | 10216.6581 | 172.211 | 4898.37 | 186.974 | 5318.2881 | 0 | 186.974 | 28.444 | 2.85 | 37.74 | 39.4677 | 0 | 21.2067 | 29.3013 | 0 | 39.4677 | 0 | 100 | 0 | 29.3013 | 0 | 86.974 | 0
2021-05-10 17:00 | 338.758 | 9652.2317 | 157.273 | 4481.18 | 181.485 | 5171.0517 | 0 | 181.485 | 28.493 | 2.85 | 37.74 | 39.4677 | 0 | 21.2067 | 29.3013 | 0 | 39.4677 | 0 | 100 | 0 | 29.3013 | 0 | 81.485 | 0
2021-05-10 18:00 | 360.461 | 9249.7897 | 174.313 | 4473.041 | 186.148 | 4776.7487 | 0 | 186.148 | 25.661 | 2.85 | 37.74 | 39.4677 | 0 | 21.2067 | 29.3013 | 0 | 39.4677 | 0 | 100 | 0 | 29.3013 | 0 | 86.148 | 0
2021-05-10 19:00 | 284.978 | 8223.8951 | 163.096 | 4706.615 | 121.882 | 3517.2801 | 0 | 121.882 | 28.8581 | 2.85 | 37.74 | 39.4677 | 0 | 21.2067 | 29.3013 | 0 | 39.4677 | 0 | 100 | 0 | 29.3013 | 0 | 21.882 | 0
2021-05-10 20:00 | 274.761 | 8079.8967 | 212.218 | 6240.697 | 62.543 | 1839.1997 | 0 | 62.543 | 29.407 | 2.85 | 37.74 | 39.4677 | 0 | 21.2067 | 29.3013 | 0 | 39.4677 | 0 | 62.543 | 0 | 29.3013 | 0.10568 | 0 | 0
2021-05-10 21:00 | 239.02 | 7992.8288 | 239.02 | 7992.829 | 0 | -0.0002 | 0 | 0 | 0 | 2.85 | 37.74 | 39.4677 | 0 | 21.2067 | 29.3013 | 0 | 39.4677 | 0 | 0 | 0 | 29.3013 | 0 | 0 | 0
2021-05-10 22:00 | 255.683 | 6507.1323 | 47.968 | 1220.775 | 207.715 | 5286.3574 | 0 | 207.715 | 25.4501 | 2.85 | 37.74 | 39.4677 | 0 | 21.2067 | 29.3013 | 0 | 39.4677 | 0 | 100 | 0 | 29.3013 | 0 | 107.715 | 0
2021-05-10 23:00 | 239.704 | 5636.6396 | 50.699 | 1192.183 | 189.005 | 4444.4566 | 0 | 189.005 | 23.515 | 2.85 | 37.74 | 39.4677 | 0 | 21.2067 | 29.3013 | 0 | 39.4677 | 0 | 100 | 0 | 29.3013 | 0 | 89.005 | 0
2021-05-11 | 127.34 | 2884.7607 | 0 | 0 | 127.34 | 2884.7607 | 0 | 127.34 | 22.654 | 2.85 | 37.74 | 39.4677 | 0 | 21.2067 | 29.3013 | 0 | 39.4677 | 0 | 100 | 0 | 29.3013 | 0 | 27.34 | 0
2021-05-11 01:00 | 372.3 | 8365.581 | 229.235 | 5150.906 | 143.065 | 3214.675 | 0 | 143.065 | 22.47 | 2.88 | 38.052 | 39.4677 | 0 | 21.2067 | 29.3013 | 0 | 39.4677 | 0 | 100 | 0 | 29.3013 | 0 | 43.065 | 0
2021-05-11 02:00 | 358.9 | 7235.424 | 213.828 | 4310.768 | 145.072 | 2924.656 | 0 | 145.072 | 20.16 | 2.88 | 38.052 | 39.4677 | 0 | 21.2067 | 29.3013 | 0 | 39.4677 | 0 | 100 | 0 | 29.3013 | 0 | 45.072 | 0
2021-05-11 03:00 | 350.4 | 6860.832 | 207.719 | 4067.146 | 142.681 | 2793.686 | 0 | 142.681 | 19.5799 | 2.88 | 38.052 | 39.4677 | 0 | 21.2067 | 29.3013 | 0 | 39.4677 | 0 | 100 | 0 | 29.3013 | 0 | 42.681 | 0
2021-05-11 04:00 | 339.6 | 6737.664 | 190.334 | 3776.227 | 149.266 | 2961.437 | 0 | 149.266 | 19.84 | 2.88 | 38.052 | 39.4677 | 0 | 21.2067 | 29.3013 | 0 | 39.4677 | 0 | 100 | 0 | 29.3013 | 0 | 49.266 | 0
2021-05-11 05:00 | 355.9 | 7399.161 | 200.259 | 4163.393 | 155.641 | 3235.768 | 0 | 155.641 | 20.7899 | 2.88 | 38.052 | 39.4677 | 0 | 21.2067 | 29.3013 | 0 | 39.4677 | 0 | 100 | 0 | 29.3013 | 0 | 55.641 | 0
2021-05-11 06:00 | 378.6 | 8783.52 | 194.973 | 4523.364 | 183.627 | 4260.156 | 0 | 183.627 | 23.2001 | 2.88 | 38.052 | 39.4677 | 0 | 21.2067 | 29.3013 | 0 | 39.4677 | 0 | 100 | 0 | 29.3013 | 0 | 83.627 | 0
2021-05-11 07:00 | 260.4 | 8098.44 | 69.461 | 2160.237 | 190.939 | 5938.203 | 0 | 190.939 | 31.1 | 2.88 | 38.052 | 39.4677 | 0 | 21.2067 | 29.3013 | 0 | 39.4677 | 0 | 100 | 0 | 29.3013 | 1.7987 | 90.939 | 163.5735
2021-05-11 08:00 | 210.572 | 5965.141 | 0 | 0 | 210.572 | 5965.141 | 0 | 210.572 | 28.3283 | 2.88 | 38.052 | 39.4677 | 0 | 21.2067 | 29.3013 | 0 | 39.4677 | 0 | 100 | 0 | 29.3013 | 0 | 110.572 | 0
2021-05-11 09:00 | 186.768 | 5329.2916 | 0 | 0 | 186.768 | 5329.2916 | 0 | 186.768 | 28.5343 | 2.88 | 38.052 | 39.4677 | 0 | 21.2067 | 29.3013 | 0 | 39.4677 | 0 | 100 | 0 | 29.3013 | 0 | 86.768 | 0
2021-05-11 10:00 | 141.101 | 3977.1764 | 0 | 0 | 141.101 | 3977.1764 | 0 | 141.101 | 28.1867 | 2.88 | 38.052 | 39.4677 | 0 | 21.2067 | 29.3013 | 0 | 39.4677 | 0 | 100 | 0 | 29.3013 | 0 | 41.101 | 0
2021-05-11 11:00 | 109.2 | 3310.944 | 78.05 | 2366.482 | 31.15 | 944.462 | 0 | 31.15 | 30.3198 | 2.88 | 38.052 | 39.4677 | 0 | 21.2067 | 29.3013 | 0 | 39.4677 | 0 | 31.15 | 0 | 29.3013 | 1.0185 | 0 | 0
2021-05-11 12:00 | 93.7 | 2729.481 | 37.323 | 1087.23 | 56.377 | 1642.251 | 0 | 56.377 | 29.1298 | 2.88 | 38.052 | 39.4677 | 0 | 21.2067 | 29.3013 | 0 | 39.4677 | 0 | 56.377 | 0 | 29.3013 | 0 | 0 | 0
2021-05-11 13:00 | 97.4 | 2836.288 | 35.489 | 1033.429 | 61.911 | 1802.859 | 0 | 61.911 | 29.1202 | 2.88 | 38.052 | 39.4677 | 0 | 21.2067 | 29.3013 | 0 | 39.4677 | 0 | 61.911 | 0 | 29.3013 | 0 | 0 | 0
2021-05-11 14:00 | 397.6 | 11037.376 | 353.812 | 9821.827 | 43.788 | 1215.549 | 0 | 43.788 | 27.7599 | 2.88 | 38.052 | 39.4677 | 0 | 21.2067 | 29.3013 | 0 | 39.4677 | 0 | 43.788 | 0 | 29.3013 | 0 | 0 | 0
2021-05-11 15:00 | 389.8 | 10169.882 | 296.627 | 7739.011 | 93.173 | 2430.871 | 0 | 93.173 | 26.0899 | 2.88 | 38.052 | 39.4677 | 0 | 21.2067 | 29.3013 | 0 | 39.4677 | 0 | 93.173 | 0 | 29.3013 | 0 | 0 | 0
2021-05-11 16:00 | 381.2 | 9625.3 | 205.08 | 5178.28 | 176.12 | 4447.02 | 0 | 176.12 | 25.2499 | 2.88 | 38.052 | 39.4677 | 0 | 21.2067 | 29.3013 | 0 | 39.4677 | 0 | 100 | 0 | 29.3013 | 0 | 76.12 | 0
2021-05-11 17:00 | 381.9 | 9772.821 | 206.66 | 5288.44 | 175.24 | 4484.381 | 0 | 175.24 | 25.5899 | 2.88 | 38.052 | 39.4677 | 0 | 21.2067 | 29.3013 | 0 | 39.4677 | 0 | 100 | 0 | 29.3013 | 0 | 75.24 | 0
2021-05-11 18:00 | 388.8 | 10513.152 | 286.998 | 7760.415 | 101.802 | 2752.737 | 0 | 101.802 | 27.0401 | 2.88 | 38.052 | 39.4677 | 0 | 21.2067 | 29.3013 | 0 | 39.4677 | 0 | 100 | 0 | 29.3013 | 0 | 1.802 | 0
2021-05-11 19:00 | 368.4 | 10061.004 | 291.394 | 7957.959 | 77.006 | 2103.045 | 0 | 77.006 | 27.3101 | 2.88 | 38.052 | 39.4677 | 0 | 21.2067 | 29.3013 | 0 | 39.4677 | 0 | 77.006 | 0 | 29.3013 | 0 | 0 | 0
2021-05-11 20:00 | 405.9 | 11848.221 | 375.786 | 10969.203 | 30.114 | 879.018 | 0 | 30.114 | 29.1897 | 2.88 | 38.052 | 39.4677 | 0 | 21.2067 | 29.3013 | 0 | 39.4677 | 0 | 30.114 | 0 | 29.3013 | 0 | 0 | 0
2021-05-11 21:00 | 391.2 | 13050.432 | 298.711 | 9964.999 | 92.489 | 3085.433 | 0 | 92.489 | 33.36 | 2.88 | 38.052 | 39.4677 | 0 | 21.2067 | 29.3013 | 0 | 39.4677 | 0 | 92.489 | 0 | 29.3013 | 4.0587 | 0 | 0
2021-05-11 22:00 | 408.8 | 12411.168 | 347.46 | 10548.886 | 61.34 | 1862.282 | 0 | 61.34 | 30.36 | 2.88 | 38.052 | 39.4677 | 0 | 21.2067 | 29.3013 | 0 | 39.4677 | 0 | 61.34 | 0 | 29.3013 | 1.0587 | 0 | 0
2021-05-11 23:00 | 439.7 | 11098.028 | 271.368 | 6849.318 | 168.332 | 4248.71 | 0 | 168.332 | 25.2401 | 2.88 | 38.052 | 39.4677 | 0 | 21.2067 | 29.3013 | 0 | 39.4677 | 0 | 100 | 0 | 29.3013 | 0 | 68.332 | 0
2021-05-12 | 414.7 | 9135.841 | 236.056 | 5200.309 | 178.644 | 3935.532 | 0 | 178.644 | 22.03 | 2.88 | 38.052 | 39.4677 | 0 | 21.2067 | 29.3013 | 0 | 39.4677 | 0 | 100 | 0 | 29.3013 | 0 | 78.644 | 0
2021-05-12 01:00 | 233.9 | 4972.714 | 55.868 | 1187.754 | 178.032 | 3784.96 | 0 | 178.032 | 21.26 | 2.86 | 37.844 | 39.4677 | 0 | 21.2067 | 29.3013 | 0 | 39.4677 | 0 | 100 | 0 | 29.3013 | 0 | 78.032 | 0
2021-05-12 02:00 | 217.2 | 4320.108 | 37.173 | 739.371 | 180.027 | 3580.737 | 0 | 180.027 | 19.89 | 2.86 | 37.844 | 39.4677 | 0 | 21.2067 | 29.3013 | 0 | 39.4677 | 0 | 100 | 0 | 29.3013 | 0 | 80.027 | 0
2021-05-12 03:00 | 217.2 | 4239.744 | 44.052 | 859.887 | 173.148 | 3379.857 | 0 | 173.148 | 19.52 | 2.86 | 37.844 | 39.4677 | 0 | 21.2067 | 29.3013 | 0 | 39.4677 | 0 | 100 | 0 | 29.3013 | 0 | 73.148 | 0
2021-05-12 04:00 | 204.5 | 3983.66 | 25.768 | 501.965 | 178.732 | 3481.695 | 0 | 178.732 | 19.48 | 2.86 | 37.844 | 39.4677 | 0 | 21.2067 | 29.3013 | 0 | 39.4677 | 0 | 100 | 0 | 29.3013 | 0 | 78.732 | 0
2021-05-12 05:00 | 224.6 | 4485.262 | 39.092 | 780.667 | 185.508 | 3704.595 | 18.44 | 167.068 | 19.97 | 2.86 | 37.844 | 39.4677 | 0 | 21.2067 | 29.3013 | 0 | 39.4677 | 0 | 100 | 0 | 29.3013 | 0 | 67.068 | 0
2021-05-12 06:00 | 227.7 | 5574.096 | 21.566 | 527.926 | 206.134 | 5046.17 | 0 | 206.134 | 24.48 | 2.86 | 37.844 | 39.4677 | 0 | 21.2067 | 29.3013 | 0 | 39.4677 | 0 | 100 | 0 | 29.3013 | 0 | 106.134 | 0
2021-05-12 07:00 | 243.906 | 7146.7136 | 0 | 0 | 243.906 | 7146.7136 | 0 | 243.906 | 29.3011 | 2.86 | 37.844 | 39.4677 | 0 | 21.2067 | 29.3013 | 0 | 39.4677 | 0 | 100 | 0 | 29.3013 | 0 | 143.906 | 0
2021-05-12 08:00 | 206.781 | 6185.7698 | 0 | 0 | 206.781 | 6185.7698 | 0 | 206.781 | 29.9146 | 2.86 | 37.844 | 39.4677 | 0 | 21.2067 | 29.3013 | 0 | 39.4677 | 0 | 100 | 0 | 29.3013 | 0.61331 | 106.781 | 65.49
2021-05-12 09:00 | 129.048 | 3920.2786 | 0 | 0 | 129.048 | 3920.2786 | 0 | 129.048 | 30.3785 | 2.86 | 37.844 | 39.4677 | 0 | 21.2067 | 29.3013 | 0 | 39.4677 | 0 | 100 | 0 | 29.3013 | 1.0772 | 29.048 | 31.2896
2021-05-12 10:00 | 64.321 | 2460.5259 | 0 | 0 | 64.321 | 2460.5259 | 0 | 64.321 | 38.2539 | 2.86 | 37.844 | 39.4677 | 0 | 21.2067 | 29.3013 | 0 | 39.4677 | 0 | 64.321 | 0 | 29.3013 | 8.9526 | 0 | 0
2021-05-12 11:00 | 39.127 | 1270.8004 | 0 | 0 | 39.127 | 1270.8004 | 0 | 39.127 | 32.4789 | 2.86 | 37.844 | 39.4677 | 0 | 21.2067 | 29.3013 | 0 | 39.4677 | 0 | 39.127 | 0 | 29.3013 | 3.1776 | 0 | 0
2021-05-12 12:00 | 30.864 | 969.1605 | 0 | 0 | 30.864 | 969.1605 | 0 | 30.864 | 31.401 | 2.86 | 37.844 | 39.4677 | 0 | 21.2067 | 29.3013 | 0 | 39.4677 | 0 | 30.864 | 0 | 29.3013 | 2.0997 | 0 | 0
2021-05-12 13:00 | 42.167 | 1176.7234 | 0 | 0 | 42.167 | 1176.7234 | 0 | 42.167 | 27.9063 | 2.86 | 37.844 | 39.4677 | 0 | 21.2067 | 29.3013 | 0 | 39.4677 | 0 | 42.167 | 0 | 29.3013 | 0 | 0 | 0
2021-05-12 14:00 | 71.6 | 1934.632 | 0 | 0 | 71.6 | 1934.632 | 0 | 71.6 | 27.02 | 2.86 | 37.844 | 39.4677 | 0 | 21.2067 | 29.3013 | 0 | 39.4677 | 0 | 71.6 | 0 | 29.3013 | 0 | 0 | 0
2021-05-12 15:00 | 99.7 | 2611.143 | 0 | 0 | 99.7 | 2611.143 | 0 | 99.7 | 26.19 | 2.86 | 37.844 | 39.4677 | 0 | 21.2067 | 29.3013 | 0 | 39.4677 | 0 | 99.7 | 0 | 29.3013 | 0 | 0 | 0
2021-05-12 16:00 | 128.75 | 3235.4875 | 0 | 0 | 128.75 | 3235.4875 | 0 | 128.75 | 25.13 | 2.86 | 37.844 | 39.4677 | 0 | 21.2067 | 29.3013 | 0 | 39.4677 | 0 | 100 | 0 | 29.3013 | 0 | 28.75 | 0
2021-05-12 17:00 | 126.05 | 3201.67 | 0 | 0 | 126.05 | 3201.67 | 0 | 126.05 | 25.4 | 2.86 | 37.844 | 39.4677 | 0 | 21.2067 | 29.3013 | 0 | 39.4677 | 0 | 100 | 0 | 29.3013 | 0 | 26.05 | 0
2021-05-12 18:00 | 110.373 | 3093.0381 | 0 | 0 | 110.373 | 3093.0381 | 0 | 110.373 | 28.0235 | 2.86 | 37.844 | 39.4677 | 0 | 21.2067 | 29.3013 | 0 | 39.4677 | 0 | 100 | 0 | 29.3013 | 0 | 10.373 | 0
2021-05-12 19:00 | 122.387 | 3121.5945 | 0 | 0 | 122.387 | 3121.5945 | 0 | 122.387 | 25.5059 | 2.86 | 37.844 | 39.4677 | 0 | 21.2067 | 29.3013 | 0 | 39.4677 | 0 | 100 | 0 | 29.3013 | 0 | 22.387 | 0
2021-05-12 20:00 | 136.916 | 3860.8775 | 0 | 0 | 136.916 | 3860.8775 | 0 | 136.916 | 28.1989 | 2.86 | 37.844 | 39.4677 | 0 | 21.2067 | 29.3013 | 0 | 39.4677 | 0 | 100 | 0 | 29.3013 | 0 | 36.916 | 0
2021-05-12 21:00 | 147.26 | 4218.7045 | 0 | 0 | 147.26 | 4218.7045 | 0 | 147.26 | 28.648 | 2.86 | 37.844 | 39.4677 | 0 | 21.2067 | 29.3013 | 0 | 39.4677 | 0 | 100 | 0 | 29.3013 | 0 | 47.26 | 0
2021-05-12 22:00 | 137.132 | 3767.7445 | 0 | 0 | 137.132 | 3767.7445 | 0 | 137.132 | 27.4753 | 2.86 | 37.844 | 39.4677 | 0 | 21.2067 | 29.3013 | 0 | 39.4677 | 0 | 100 | 0 | 29.3013 | 0 | 37.132 | 0
2021-05-12 23:00 | 150.046 | 3657.5448 | 0 | 0 | 150.046 | 3657.5448 | 0 | 150.046 | 24.3762 | 2.86 | 37.844 | 39.4677 | 0 | 21.2067 | 29.3013 | 0 | 39.4677 | 0 | 100 | 0 | 29.3013 | 0 | 50.046 | 0
2021-05-13 | 195.8 | 4227.322 | 0 | 0 | 195.8 | 4227.322 | 0 | 195.8 | 21.59 | 2.86 | 37.844 | 39.4677 | 0 | 21.2067 | 29.3013 | 0 | 39.4677 | 0 | 100 | 0 | 29.3013 | 0 | 95.8 | 0
2021-05-13 01:00 | 229.7 | 4950.035 | 17.301 | 372.841 | 212.399 | 4577.194 | 0 | 212.399 | 21.55 | 2.84 | 37.636 | 39.4677 | 0 | 21.2067 | 29.3013 | 0 | 39.4677 | 0 | 100 | 0 | 29.3013 | 0 | 112.399 | 0
2021-05-13 02:00 | 207.8 | 4183.014 | 0 | 0 | 207.8 | 4183.014 | 0 | 207.8 | 20.13 | 2.84 | 37.636 | 39.4677 | 0 | 21.2067 | 29.3013 | 0 | 39.4677 | 0 | 100 | 0 | 29.3013 | 0 | 107.8 | 0
2021-05-13 03:00 | 213.1 | 4223.642 | 1.869 | 37.048 | 211.231 | 4186.594 | 0 | 211.231 | 19.82 | 2.84 | 37.636 | 39.4677 | 0 | 21.2067 | 29.3013 | 0 | 39.4677 | 0 | 100 | 0 | 29.3013 | 0 | 111.231 | 0
2021-05-13 04:00 | 223.256 | 4379.4774 | 0 | 0 | 223.256 | 4379.4774 | 0 | 223.256 | 19.6164 | 2.84 | 37.636 | 39.4677 | 0 | 21.2067 | 29.3013 | 0 | 39.4677 | 0 | 100 | 0 | 29.3013 | 0 | 123.256 | 0
2021-05-13 05:00 | 238.424 | 4915.9702 | 0 | 0 | 238.424 | 4915.9702 | 0 | 238.424 | 20.6186 | 2.84 | 37.636 | 39.4677 | 0 | 21.2067 | 29.3013 | 0 | 39.4677 | 0 | 100 | 0 | 29.3013 | 0 | 138.424 | 0
2021-05-13 06:00 | 257.717 | 6178.0074 | 0 | 0 | 257.717 | 6178.0074 | 0 | 257.717 | 23.9721 | 2.84 | 37.636 | 39.4677 | 0 | 21.2067 | 29.3013 | 0 | 39.4677 | 0 | 100 | 0 | 29.3013 | 0 | 157.717 | 0
2021-05-13 07:00 | 297.57 | 9987.5939 | 0 | 0 | 297.57 | 9987.5939 | 13.93 | 283.64 | 33.5638 | 2.84 | 37.636 | 39.4677 | 0 | 21.2067 | 29.3013 | 0 | 39.4677 | 0 | 100 | 0 | 29.3013 | 4.2626 | 183.64 | 782.7771
2021-05-13 08:00 | 338.423 | 8280.1598 | 0 | 0 | 338.423 | 8280.1598 | 153.32 | 185.103 | 24.4669 | 2.84 | 37.636 | 39.4677 | 0 | 21.2067 | 29.3013 | 0 | 39.4677 | 0 | 100 | 0 | 29.3013 | 0 | 85.103 | 0
2021-05-13 09:00 | 346.276 | 8045.4704 | 0 | 0 | 346.276 | 8045.4704 | 188.55 | 157.726 | 23.2343 | 2.84 | 37.636 | 39.4677 | 0 | 21.2067 | 29.3013 | 0 | 39.4677 | 0 | 100 | 0 | 29.3013 | 0 | 57.726 | 0
2021-05-13 10:00 | 311.5 | 7544.6743 | 0 | 0 | 311.5 | 7544.6743 | 89.75 | 221.75 | 24.2205 | 2.84 | 37.636 | 39.4677 | 0 | 21.2067 | 29.3013 | 0 | 39.4677 | 0 | 100 | 0 | 29.3013 | 0 | 121.75 | 0
2021-05-13 11:00 | 287.18 | 7068.4293 | 0 | 0 | 287.18 | 7068.4293 | 5.59 | 281.59 | 24.6132 | 2.84 | 37.636 | 39.4677 | 0 | 21.2067 | 29.3013 | 0 | 39.4677 | 0 | 100 | 0 | 29.3013 | 0 | 181.59 | 0
2021-05-13 12:00 | 272.324 | 6713.8903 | 0 | 0 | 272.324 | 6713.8903 | 51.68 | 220.644 | 24.6541 | 2.84 | 37.636 | 39.4677 | 0 | 21.2067 | 29.3013 | 0 | 39.4677 | 0 | 100 | 0 | 29.3013 | 0 | 120.644 | 0
2021-05-13 13:00 | 251.116 | 6764.002 | 0 | 0 | 251.116 | 6764.002 | 0 | 251.116 | 26.9358 | 2.84 | 37.636 | 39.4677 | 0 | 21.2067 | 29.3013 | 0 | 39.4677 | 0 | 100 | 0 | 29.3013 | 0 | 151.116 | 0
2021-05-13 14:00 | 210.922 | 5728.3591 | 0 | 0 | 210.922 | 5728.3591 | 0 | 210.922 | 27.1587 | 2.84 | 37.636 | 39.4677 | 0 | 21.2067 | 29.3013 | 0 | 39.4677 | 0 | 100 | 0 | 29.3013 | 0 | 110.922 | 0
2021-05-13 15:00 | 181.75 | 4896.345 | 0 | 0 | 181.75 | 4896.345 | 0 | 181.75 | 26.94 | 2.84 | 37.636 | 39.4677 | 0 | 21.2067 | 29.3013 | 0 | 39.4677 | 0 | 100 | 0 | 29.3013 | 0 | 81.75 | 0
2021-05-13 16:00 | 198.4 | 5245.696 | 0 | 0 | 198.4 | 5245.696 | 0 | 198.4 | 26.44 | 2.84 | 37.636 | 39.4677 | 0 | 21.2067 | 29.3013 | 0 | 39.4677 | 0 | 100 | 0 | 29.3013 | 0 | 98.4 | 0
2021-05-13 17:00 | 182.95 | 4932.332 | 0 | 0 | 182.95 | 4932.332 | 0 | 182.95 | 26.96 | 2.84 | 37.636 | 39.4677 | 0 | 21.2067 | 29.3013 | 0 | 39.4677 | 0 | 100 | 0 | 29.3013 | 0 | 82.95 | 0
2021-05-13 18:00 | 170.17 | 4684.132 | 0 | 0 | 170.17 | 4684.132 | 0 | 170.17 | 27.5262 | 2.84 | 37.636 | 39.4677 | 0 | 21.2067 | 29.3013 | 0 | 39.4677 | 0 | 100 | 0 | 29.3013 | 0 | 70.17 | 0
2021-05-13 19:00 | 170.86 | 4554.7139 | 0 | 0 | 170.86 | 4554.7139 | 0 | 170.86 | 26.6576 | 2.84 | 37.636 | 39.4677 | 0 | 21.2067 | 29.3013 | 0 | 39.4677 | 0 | 100 | 0 | 29.3013 | 0 | 70.86 | 0
2021-05-13 20:00 | 210.847 | 5446.3266 | 0 | 0 | 210.847 | 5446.3266 | 0 | 210.847 | 25.8307 | 2.84 | 37.636 | 39.4677 | 0 | 21.2067 | 29.3013 | 0 | 39.4677 | 0 | 100 | 0 | 29.3013 | 0 | 110.847 | 0
2021-05-13 21:00 | 229.913 | 6214.6992 | 0 | 0 | 229.913 | 6214.6992 | 0 | 229.913 | 27.0307 | 2.84 | 37.636 | 39.4677 | 0 | 21.2067 | 29.3013 | 0 | 39.4677 | 0 | 100 | 0 | 29.3013 | 0 | 129.913 | 0
2021-05-13 22:00 | 230.385 | 5469.5703 | 0 | 0 | 230.385 | 5469.5703 | 0 | 230.385 | 23.741 | 2.84 | 37.636 | 39.4677 | 0 | 21.2067 | 29.3013 | 0 | 39.4677 | 0 | 100 | 0 | 29.3013 | 0 | 130.385 | 0
2021-05-13 23:00 | 234.306 | 5575.3373 | 0 | 0 | 234.306 | 5575.3373 | 0 | 234.306 | 23.7951 | 2.84 | 37.636 | 39.4677 | 0 | 21.2067 | 29.3013 | 0 | 39.4677 | 0 | 100 | 0 | 29.3013 | 0 | 134.306 | 0
2021-05-14 | 220.593 | 4660.779 | 0 | 0 | 220.593 | 4660.779 | 68.07 | 152.523 | 21.1284 | 2.84 | 37.636 | 39.4677 | 0 | 21.2067 | 29.3013 | 0 | 39.4677 | 0 | 100 | 0 | 29.3013 | 0 | 52.523 | 0
2021-05-14 01:00 | 217.2 | 4446.084 | 8.894 | 182.068 | 208.306 | 4264.016 | 0 | 208.306 | 20.47 | 2.85 | 37.74 | 39.4677 | 0 | 21.2067 | 29.3013 | 0 | 39.4677 | 0 | 100 | 0 | 29.3013 | 0 | 108.306 | 0
2021-05-14 02:00 | 209.3 | 3997.63 | 4.096 | 78.237 | 205.204 | 3919.393 | 65.94 | 139.264 | 19.1 | 2.85 | 37.74 | 39.4677 | 0 | 21.2067 | 29.3013 | 0 | 39.4677 | 0 | 100 | 0 | 29.3013 | 0 | 39.264 | 0
2021-05-14 03:00 | 209.4 | 3917.874 | 5.881 | 110.037 | 203.519 | 3807.837 | 14.85 | 188.669 | 18.71 | 2.85 | 37.74 | 39.4677 | 0 | 21.2067 | 29.3013 | 0 | 39.4677 | 0 | 100 | 0 | 29.3013 | 0 | 88.669 | 0
2021-05-14 04:00 | 214.472 | 4081.2439 | 0 | 0 | 214.472 | 4081.2439 | 38.12 | 176.352 | 19.0293 | 2.85 | 37.74 | 39.4677 | 0 | 21.2067 | 29.3013 | 0 | 39.4677 | 0 | 100 | 0 | 29.3013 | 0 | 76.352 | 0
2021-05-14 05:00 | 220.332 | 4370.943 | 0 | 0 | 220.332 | 4370.943 | 37.4 | 182.932 | 19.838 | 2.85 | 37.74 | 39.4677 | 0 | 21.2067 | 29.3013 | 0 | 39.4677 | 0 | 100 | 0 | 29.3013 | 0 | 82.932 | 0
2021-05-14 06:00 | 250.519 | 5563.4788 | 0 | 0 | 250.519 | 5563.4788 | 22.98 | 227.539 | 22.2078 | 2.85 | 37.74 | 39.4677 | 0 | 21.2067 | 29.3013 | 0 | 39.4677 | 0 | 100 | 0 | 29.3013 | 0 | 127.539 | 0
2021-05-14 07:00 | 289.211 | 7473.7184 | 0 | 0 | 289.211 | 7473.7184 | 28.74 | 260.471 | 25.8418 | 2.85 | 37.74 | 39.4677 | 0 | 21.2067 | 29.3013 | 0 | 39.4677 | 0 | 100 | 0 | 29.3013 | 0 | 160.471 | 0
2021-05-14 08:00 | 322.165 | 7650.1926 | 0 | 0 | 322.165 | 7650.1926 | 106.76 | 215.405 | 23.7462 | 2.85 | 37.74 | 39.4677 | 0 | 21.2067 | 29.3013 | 0 | 39.4677 | 0 | 100 | 0 | 29.3013 | 0 | 115.405 | 0
2021-05-14 09:00 | 314.24 | 7783.5712 | 0 | 0 | 314.24 | 7783.5712 | 63.42 | 250.82 | 24.7695 | 2.85 | 37.74 | 39.4677 | 0 | 21.2067 | 29.3013 | 0 | 39.4677 | 0 | 100 | 0 | 29.3013 | 0 | 150.82 | 0
2021-05-14 10:00 | 263.902 | 7031.7441 | 0 | 0 | 263.902 | 7031.7441 | 0 | 263.902 | 26.6453 | 2.85 | 37.74 | 39.4677 | 0 | 21.2067 | 29.3013 | 0 | 39.4677 | 0 | 100 | 0 | 29.3013 | 0 | 163.902 | 0
2021-05-14 11:00 | 207.251 | 5558.426 | 0 | 0 | 207.251 | 5558.426 | 0 | 207.251 | 26.8198 | 2.85 | 37.74 | 39.4677 | 0 | 21.2067 | 29.3013 | 0 | 39.4677 | 0 | 100 | 0 | 29.3013 | 0 | 107.251 | 0
2021-05-14 12:00 | 142.776 | 3890.335 | 0 | 0 | 142.776 | 3890.335 | 0 | 142.776 | 27.2478 | 2.85 | 37.74 | 39.4677 | 0 | 21.2067 | 29.3013 | 0 | 39.4677 | 0 | 100 | 0 | 29.3013 | 0 | 42.776 | 0
2021-05-14 13:00 | 137.73 | 3722.8419 | 0 | 0 | 137.73 | 3722.8419 | 0 | 137.73 | 27.03 | 2.85 | 37.74 | 39.4677 | 0 | 21.2067 | 29.3013 | 0 | 39.4677 | 0 | 100 | 0 | 29.3013 | 0 | 37.73 | 0
2021-05-14 14:00 | 151.68 | 4093.8432 | 0 | 0 | 151.68 | 4093.8432 | 0 | 151.68 | 26.99 | 2.85 | 37.74 | 39.4677 | 0 | 21.2067 | 29.3013 | 0 | 39.4677 | 0 | 100 | 0 | 29.3013 | 0 | 51.68 | 0
2021-05-14 15:00 | 178.3 | 4699.988 | 0 | 0 | 178.3 | 4699.988 | 0 | 178.3 | 26.36 | 2.85 | 37.74 | 39.4677 | 0 | 21.2067 | 29.3013 | 0 | 39.4677 | 0 | 100 | 0 | 29.3013 | 0 | 78.3 | 0
2021-05-14 16:00 | 193.65 | 5038.773 | 0 | 0 | 193.65 | 5038.773 | 0 | 193.65 | 26.02 | 2.85 | 37.74 | 39.4677 | 0 | 21.2067 | 29.3013 | 0 | 39.4677 | 0 | 100 | 0 | 29.3013 | 0 | 93.65 | 0
2021-05-14 17:00 | 204.3 | 5307.714 | 0 | 0 | 204.3 | 5307.714 | 0 | 204.3 | 25.98 | 2.85 | 37.74 | 39.4677 | 0 | 21.2067 | 29.3013 | 0 | 39.4677 | 0 | 100 | 0 | 29.3013 | 0 | 104.3 | 0
2021-05-14 18:00 | 192.434 | 5060.1498 | 0 | 0 | 192.434 | 5060.1498 | 0 | 192.434 | 26.2955 | 2.85 | 37.74 | 39.4677 | 0 | 21.2067 | 29.3013 | 0 | 39.4677 | 0 | 100 | 0 | 29.3013 | 0 | 92.434 | 0
2021-05-14 19:00 | 204.502 | 5245.8658 | 0 | 0 | 204.502 | 5245.8658 | 0 | 204.502 | 25.6519 | 2.85 | 37.74 | 39.4677 | 0 | 21.2067 | 29.3013 | 0 | 39.4677 | 0 | 100 | 0 | 29.3013 | 0 | 104.502 | 0
2021-05-14 20:00 | 227.509 | 5713.967 | 0 | 0 | 227.509 | 5713.967 | 0 | 227.509 | 25.1153 | 2.85 | 37.74 | 39.4677 | 0 | 21.2067 | 29.3013 | 0 | 39.4677 | 0 | 100 | 0 | 29.3013 | 0 | 127.509 | 0
2021-05-14 21:00 | 232.33 | 5863.2382 | 0 | 0 | 232.33 | 5863.2382 | 0 | 232.33 | 25.2367 | 2.85 | 37.74 | 39.4677 | 0 | 21.2067 | 29.3013 | 0 | 39.4677 | 0 | 100 | 0 | 29.3013 | 0 | 132.33 | 0
2021-05-14 22:00 | 206.271 | 5631.1034 | 0 | 0 | 206.271 | 5631.1034 | 0 | 206.271 | 27.2995 | 2.85 | 37.74 | 39.4677 | 0 | 21.2067 | 29.3013 | 0 | 39.4677 | 0 | 100 | 0 | 29.3013 | 0 | 106.271 | 0
2021-05-14 23:00 | 215.4 | 5014.512 | 0 | 0 | 215.4 | 5014.512 | 0 | 215.4 | 23.28 | 2.85 | 37.74 | 39.4677 | 0 | 21.2067 | 29.3013 | 0 | 39.4677 | 0 | 100 | 0 | 29.3013 | 0 | 115.4 | 0
2021-05-15 | 199.912 | 3968.3071 | 0 | 0 | 199.912 | 3968.3071 | 0 | 199.912 | 19.8503 | 2.85 | 37.74 | 39.4677 | 0 | 21.2067 | 29.3013 | 0 | 39.4677 | 0 | 100 | 0 | 29.3013 | 0 | 99.912 | 0
2021-05-15 01:00 | 209.4 | 4581.672 | 15.224 | 333.097 | 194.176 | 4248.575 | 0 | 194.176 | 21.88 | 2.86 | 37.844 | 39.4677 | 0 | 21.2067 | 29.3013 | 0 | 39.4677 | 0 | 100 | 0 | 29.3013 | 0 | 94.176 | 0
2021-05-15 02:00 | 192.2 | 4118.846 | 4.192 | 89.835 | 188.008 | 4029.011 | 0 | 188.008 | 21.43 | 2.86 | 37.844 | 39.4677 | 0 | 21.2067 | 29.3013 | 0 | 39.4677 | 0 | 100 | 0 | 29.3013 | 0 | 88.008 | 0
2021-05-15 03:00 | 193.3 | 3981.98 | 2.82 | 58.088 | 190.48 | 3923.892 | 22.25 | 168.23 | 20.6 | 2.86 | 37.844 | 39.4677 | 0 | 21.2067 | 29.3013 | 0 | 39.4677 | 0 | 100 | 0 | 29.3013 | 0 | 68.23 | 0
2021-05-15 04:00 | 210.487 | 4146.7584 | 0 | 0 | 210.487 | 4146.7584 | 36.26 | 174.227 | 19.7008 | 2.86 | 37.844 | 39.4677 | 0 | 21.2067 | 29.3013 | 0 | 39.4677 | 0 | 100 | 0 | 29.3013 | 0 | 74.227 | 0
2021-05-15 05:00 | 221.178 | 4394.6908 | 0 | 0 | 221.178 | 4394.6908 | 6.16 | 215.018 | 19.8695 | 2.86 | 37.844 | 39.4677 | 0 | 21.2067 | 29.3013 | 0 | 39.4677 | 0 | 100 | 0 | 29.3013 | 0 | 115.018 | 0
2021-05-15 06:00 | 239.432 | 4817.8989 | 0 | 0 | 239.432 | 4817.8989 | 0 | 239.432 | 20.1222 | 2.86 | 37.844 | 39.4677 | 0 | 21.2067 | 29.3013 | 0 | 39.4677 | 0 | 100 | 0 | 29.3013 | 0 | 139.432 | 0
2021-05-15 07:00 | 261.711 | 5338.6065 | 0 | 0 | 261.711 | 5338.6065 | 91.91 | 169.801 | 20.3989 | 2.86 | 37.844 | 39.4677 | 0 | 21.2067 | 29.3013 | 0 | 39.4677 | 0 | 100 | 0 | 29.3013 | 0 | 69.801 | 0
2021-05-15 08:00 | 283.6 | 5665.1992 | 0 | 0 | 283.6 | 5665.1992 | 30.18 | 253.42 | 19.976 | 2.86 | 37.844 | 39.4677 | 0 | 21.2067 | 29.3013 | 0 | 39.4677 | 0 | 100 | 0 | 29.3013 | 0 | 153.42 | 0
2021-05-15 09:00 | 285.327 | 6065.5146 | 0 | 0 | 285.327 | 6065.5146 | 119.14 | 166.187 | 21.2581 | 2.86 | 37.844 | 39.4677 | 0 | 21.2067 | 29.3013 | 0 | 39.4677 | 0 | 100 | 0 | 29.3013 | 0 | 66.187 | 0
2021-05-15 10:00 | 270.397 | 5997.3651 | 0 | 0 | 270.397 | 5997.3651 | 0 | 270.397 | 22.1799 | 2.86 | 37.844 | 39.4677 | 0 | 21.2067 | 29.3013 | 0 | 39.4677 | 0 | 100 | 0 | 29.3013 | 0 | 170.397 | 0
2021-05-15 11:00 | 250.7 | 5628.215 | 0 | 0 | 250.7 | 5628.215 | 0 | 250.7 | 22.45 | 2.86 | 37.844 | 39.4677 | 0 | 21.2067 | 29.3013 | 0 | 39.4677 | 0 | 100 | 0 | 29.3013 | 0 | 150.7 | 0
2021-05-15 12:00 | 245.811 | 5834.5102 | 0 | 0 | 245.811 | 5834.5102 | 81.7 | 164.111 | 23.7358 | 2.86 | 37.844 | 39.4677 | 0 | 21.2067 | 29.3013 | 0 | 39.4677 | 0 | 100 | 0 | 29.3013 | 0 | 64.111 | 0
2021-05-15 13:00 | 255.1 | 5994.85 | 15.455 | 363.197 | 239.645 | 5631.653 | 0 | 239.645 | 23.5 | 2.86 | 37.844 | 39.4677 | 0 | 21.2067 | 29.3013 | 0 | 39.4677 | 0 | 100 | 0 | 29.3013 | 0 | 139.645 | 0
2021-05-15 14:00 | 265 | 6224.85 | 15.745 | 369.855 | 249.255 | 5854.995 | 0 | 249.255 | 23.49 | 2.86 | 37.844 | 39.4677 | 0 | 21.2067 | 29.3013 | 0 | 39.4677 | 0 | 100 | 0 | 29.3013 | 0 | 149.255 | 0
2021-05-15 15:00 | 274.1 | 6501.652 | 28.717 | 681.172 | 245.383 | 5820.48 | 3.5 | 241.883 | 23.72 | 2.86 | 37.844 | 39.4677 | 0 | 21.2067 | 29.3013 | 0 | 39.4677 | 0 | 100 | 0 | 29.3013 | 0 | 141.883 | 0
2021-05-15 16:00 | 276.4 | 6749.688 | 17.433 | 425.709 | 258.967 | 6323.979 | 19.3 | 239.667 | 24.42 | 2.86 | 37.844 | 39.4677 | 0 | 21.2067 | 29.3013 | 0 | 39.4677 | 0 | 100 | 0 | 29.3013 | 0 | 139.667 | 0
2021-05-15 17:00 | 254.65 | 6435.0055 | 0 | 0 | 254.65 | 6435.0055 | 0 | 254.65 | 25.27 | 2.86 | 37.844 | 39.4677 | 0 | 21.2067 | 29.3013 | 0 | 39.4677 | 0 | 100 | 0 | 29.3013 | 0 | 154.65 | 0
2021-05-15 18:00 | 230.535 | 6761.244 | 0 | 0 | 230.535 | 6761.244 | 0 | 230.535 | 29.3285 | 2.86 | 37.844 | 39.4677 | 0 | 21.2067 | 29.3013 | 0 | 39.4677 | 0 | 100 | 0 | 29.3013 | 0.027209 | 130.535 | 3.5517
2021-05-15 19:00 | 237.171 | 6080.8596 | 0 | 0 | 237.171 | 6080.8596 | 13.77 | 223.401 | 25.6391 | 2.86 | 37.844 | 39.4677 | 0 | 21.2067 | 29.3013 | 0 | 39.4677 | 0 | 100 | 0 | 29.3013 | 0 | 123.401 | 0
2021-05-15 20:00 | 229.922 | 5817.4738 | 0 | 0 | 229.922 | 5817.4738 | 11.67 | 218.252 | 25.3019 | 2.86 | 37.844 | 39.4677 | 0 | 21.2067 | 29.3013 | 0 | 39.4677 | 0 | 100 | 0 | 29.3013 | 0 | 118.252 | 0
2021-05-15 21:00 | 248.387 | 5771.2114 | 0 | 0 | 248.387 | 5771.2114 | 0 | 248.387 | 23.2348 | 2.86 | 37.844 | 39.4677 | 0 | 21.2067 | 29.3013 | 0 | 39.4677 | 0 | 100 | 0 | 29.3013 | 0 | 148.387 | 0
2021-05-15 22:00 | 187.137 | 6628.1916 | 0 | 0 | 187.137 | 6628.1916 | 0 | 187.137 | 35.4189 | 2.86 | 37.844 | 39.4677 | 0 | 21.2067 | 29.3013 | 0 | 39.4677 | 0 | 100 | 0 | 29.3013 | 6.1176 | 87.137 | 533.073
2021-05-15 23:00 | 178.05 | 4356.8835 | 0 | 0 | 178.05 | 4356.8835 | 0 | 178.05 | 24.47 | 2.86 | 37.844 | 39.4677 | 0 | 21.2067 | 29.3013 | 0 | 39.4677 | 0 | 100 | 0 | 29.3013 | 0 | 78.05 | 0
2021-05-16 | 182.9 | 3703.725 | 0 | 0 | 182.9 | 3703.725 | 0 | 182.9 | 20.25 | 2.86 | 37.844 | 39.4677 | 0 | 21.2067 | 29.3013 | 0 | 39.4677 | 0 | 100 | 0 | 29.3013 | 0 | 82.9 | 0
2021-05-16 01:00 | 186.424 | 3919.8733 | 0 | 0 | 186.424 | 3919.8733 | 7.22 | 179.204 | 21.0267 | 2.86 | 37.844 | 39.4677 | 0 | 21.2067 | 29.3013 | 0 | 39.4677 | 0 | 100 | 0 | 29.3013 | 0 | 79.204 | 0
2021-05-16 02:00 | 198.6 | 4045.482 | 22.165 | 451.497 | 176.435 | 3593.985 | 19.74 | 156.695 | 20.37 | 2.86 | 37.844 | 39.4677 | 0 | 21.2067 | 29.3013 | 0 | 39.4677 | 0 | 100 | 0 | 29.3013 | 0 | 56.695 | 0
2021-05-16 03:00 | 195 | 3849.3 | 32.716 | 645.806 | 162.284 | 3203.494 | 0 | 162.284 | 19.74 | 2.86 | 37.844 | 39.4677 | 0 | 21.2067 | 29.3013 | 0 | 39.4677 | 0 | 100 | 0 | 29.3013 | 0 | 62.284 | 0
2021-05-16 04:00 | 165.081 | 3140.5315 | 0 | 0 | 165.081 | 3140.5315 | 0 | 165.081 | 19.0242 | 2.86 | 37.844 | 39.4677 | 0 | 21.2067 | 29.3013 | 0 | 39.4677 | 0 | 100 | 0 | 29.3013 | 0 | 65.081 | 0
2021-05-16 05:00 | 215.2 | 4024.24 | 50.967 | 953.079 | 164.233 | 3071.161 | 0 | 164.233 | 18.7 | 2.86 | 37.844 | 39.4677 | 0 | 21.2067 | 29.3013 | 0 | 39.4677 | 0 | 100 | 0 | 29.3013 | 0 | 64.233 | 0
2021-05-16 06:00 | 202.5 | 3784.725 | 34.626 | 647.16 | 167.874 | 3137.565 | 0 | 167.874 | 18.69 | 2.86 | 37.844 | 39.4677 | 0 | 21.2067 | 29.3013 | 0 | 39.4677 | 0 | 100 | 0 | 29.3013 | 0 | 67.874 | 0
2021-05-16 07:00 | 227.2 | 4210.016 | 51.401 | 952.461 | 175.799 | 3257.555 | 0 | 175.799 | 18.53 | 2.86 | 37.844 | 39.4677 | 0 | 21.2067 | 29.3013 | 0 | 39.4677 | 0 | 100 | 0 | 29.3013 | 0 | 75.799 | 0
2021-05-16 08:00 | 225.1 | 4162.099 | 41.483 | 767.028 | 183.617 | 3395.071 | 0 | 183.617 | 18.49 | 2.86 | 37.844 | 39.4677 | 0 | 21.2067 | 29.3013 | 0 | 39.4677 | 0 | 100 | 0 | 29.3013 | 0 | 83.617 | 0
2021-05-16 09:00 | 274.9 | 5355.052 | 70.688 | 1377.01 | 204.212 | 3978.042 | 0 | 204.212 | 19.48 | 2.86 | 37.844 | 39.4677 | 0 | 21.2067 | 29.3013 | 0 | 39.4677 | 0 | 100 | 0 | 29.3013 | 0 | 104.212 | 0
2021-05-16 10:00 | 222.022 | 4593.7633 | 0 | 0 | 222.022 | 4593.7633 | 0 | 222.022 | 20.6906 | 2.86 | 37.844 | 39.4677 | 0 | 21.2067 | 29.3013 | 0 | 39.4677 | 0 | 100 | 0 | 29.3013 | 0 | 122.022 | 0
2021-05-16 11:00 | 270.2 | 5717.432 | 40.68 | 860.793 | 229.52 | 4856.639 | 0 | 229.52 | 21.16 | 2.86 | 37.844 | 39.4677 | 0 | 21.2067 | 29.3013 | 0 | 39.4677 | 0 | 100 | 0 | 29.3013 | 0 | 129.52 | 0
2021-05-16 12:00 | 249 | 5398.32 | 22.174 | 480.741 | 226.826 | 4917.579 | 0 | 226.826 | 21.68 | 2.86 | 37.844 | 39.4677 | 0 | 21.2067 | 29.3013 | 0 | 39.4677 | 0 | 100 | 0 | 29.3013 | 0 | 126.826 | 0
2021-05-16 13:00 | 236.5 | 5240.84 | 3.777 | 83.707 | 232.723 | 5157.133 | 0 | 232.723 | 22.16 | 2.86 | 37.844 | 39.4677 | 0 | 21.2067 | 29.3013 | 0 | 39.4677 | 0 | 100 | 0 | 29.3013 | 0 | 132.723 | 0
2021-05-16 14:00 | 289.8 | 6520.5 | 56.966 | 1281.744 | 232.834 | 5238.756 | 0 | 232.834 | 22.5 | 2.86 | 37.844 | 39.4677 | 0 | 21.2067 | 29.3013 | 0 | 39.4677 | 0 | 100 | 0 | 29.3013 | 0 | 132.834 | 0
2021-05-16 15:00 | 295.9 | 6713.971 | 65.389 | 1483.681 | 230.511 | 5230.29 | 0 | 230.511 | 22.69 | 2.86 | 37.844 | 39.4677 | 0 | 21.2067 | 29.3013 | 0 | 39.4677 | 0 | 100 | 0 | 29.3013 | 0 | 130.511 | 0
2021-05-16 16:00 | 241.4 | 5709.11 | 12.168 | 287.773 | 229.232 | 5421.337 | 0 | 229.232 | 23.65 | 2.86 | 37.844 | 39.4677 | 0 | 21.2067 | 29.3013 | 0 | 39.4677 | 0 | 100 | 0 | 29.3013 | 0 | 129.232 | 0
2021-05-16 17:00 | 245.85 | 6232.2975 | 6.337 | 160.643 | 239.513 | 6071.6545 | 0 | 239.513 | 25.35 | 2.86 | 37.844 | 39.4677 | 0 | 21.2067 | 29.3013 | 0 | 39.4677 | 0 | 100 | 0 | 29.3013 | 0 | 139.513 | 0
2021-05-16 18:00 | 173.09 | 4744.3969 | 0 | 0 | 173.09 | 4744.3969 | 0 | 173.09 | 27.41 | 2.86 | 37.844 | 39.4677 | 0 | 21.2067 | 29.3013 | 0 | 39.4677 | 0 | 100 | 0 | 29.3013 | 0 | 73.09 | 0
2021-05-16 19:00 | 170.89 | 4651.6258 | 0 | 0 | 170.89 | 4651.6258 | 0 | 170.89 | 27.22 | 2.86 | 37.844 | 39.4677 | 0 | 21.2067 | 29.3013 | 0 | 39.4677 | 0 | 100 | 0 | 29.3013 | 0 | 70.89 | 0
2021-05-16 20:00 | 178.543 | 4794.6612 | 0 | 0 | 178.543 | 4794.6612 | 0 | 178.543 | 26.8544 | 2.86 | 37.844 | 39.4677 | 0 | 21.2067 | 29.3013 | 0 | 39.4677 | 0 | 100 | 0 | 29.3013 | 0 | 78.543 | 0
2021-05-16 21:00 | 207.448 | 5681.0146 | 0 | 0 | 207.448 | 5681.0146 | 0 | 207.448 | 27.3852 | 2.86 | 37.844 | 39.4677 | 0 | 21.2067 | 29.3013 | 0 | 39.4677 | 0 | 100 | 0 | 29.3013 | 0 | 107.448 | 0
2021-05-16 22:00 | 210.257 | 5546.5532 | 0 | 0 | 210.257 | 5546.5532 | 0 | 210.257 | 26.3799 | 2.86 | 37.844 | 39.4677 | 0 | 21.2067 | 29.3013 | 0 | 39.4677 | 0 | 100 | 0 | 29.3013 | 0 | 110.257 | 0
2021-05-16 23:00 | 242.85 | 5347.557 | 11.261 | 247.963 | 231.589 | 5099.594 | 0 | 231.589 | 22.02 | 2.86 | 37.844 | 39.4677 | 0 | 21.2067 | 29.3013 | 0 | 39.4677 | 0 | 100 | 0 | 29.3013 | 0 | 131.589 | 0
2021-05-17 | 225.1 | 4240.884 | 28.643 | 539.642 | 196.457 | 3701.242 | 0 | 196.457 | 18.84 | 2.86 | 37.844 | 39.4677 | 0 | 21.2067 | 29.3013 | 0 | 39.4677 | 0 | 100 | 0 | 29.3013 | 0 | 96.457 | 0
2021-05-17 01:00 | 170.843 | 3232.9724 | 0 | 0 | 170.843 | 3232.9724 | 0 | 170.843 | 18.9236 | 2.86 | 37.844 | 39.4677 | 0 | 21.2067 | 29.3013 | 0 | 39.4677 | 0 | 100 | 0 | 29.3013 | 0 | 70.843 | 0
2021-05-17 02:00 | 188.6 | 3543.794 | 19.366 | 363.887 | 169.234 | 3179.907 | 18.41 | 150.824 | 18.79 | 2.86 | 37.844 | 39.4677 | 0 | 21.2067 | 29.3013 | 0 | 39.4677 | 0 | 100 | 0 | 29.3013 | 0 | 50.824 | 0
2021-05-17 03:00 | 178.968 | 3173.3276 | 0 | 0 | 178.968 | 3173.3276 | 52.05 | 126.918 | 17.7313 | 2.86 | 37.844 | 39.4677 | 0 | 21.2067 | 29.3013 | 0 | 39.4677 | 0 | 100 | 0 | 29.3013 | 0 | 26.918 | 0
2021-05-17 04:00 | 175.707 | 3039.11 | 0 | 0 | 175.707 | 3039.11 | 39.43 | 136.277 | 17.2965 | 2.86 | 37.844 | 39.4677 | 0 | 21.2067 | 29.3013 | 0 | 39.4677 | 0 | 100 | 0 | 29.3013 | 0 | 36.277 | 0
2021-05-17 05:00 | 197.7 | 3532.899 | 13.308 | 237.814 | 184.392 | 3295.085 | 57.21 | 127.182 | 17.87 | 2.86 | 37.844 | 39.4677 | 0 | 21.2067 | 29.3013 | 0 | 39.4677 | 0 | 100 | 0 | 29.3013 | 0 | 27.182 | 0
2021-05-17 06:00 | 200.719 | 3833.8651 | 0 | 0 | 200.719 | 3833.8651 | 38.92 | 161.799 | 19.1007 | 2.86 | 37.844 | 39.4677 | 0 | 21.2067 | 29.3013 | 0 | 39.4677 | 0 | 100 | 0 | 29.3013 | 0 | 61.799 | 0
2021-05-17 07:00 | 263.1 | 5848.713 | 23.852 | 530.239 | 239.248 | 5318.474 | 0 | 239.248 | 22.23 | 2.86 | 37.844 | 39.4677 | 0 | 21.2067 | 29.3013 | 0 | 39.4677 | 0 | 100 | 0 | 29.3013 | 0 | 139.248 | 0
2021-05-17 08:00 | 247.2 | 5821.56 | 0 | 0 | 247.2 | 5821.56 | 0 | 247.2 | 23.55 | 2.86 | 37.844 | 39.4677 | 0 | 21.2067 | 29.3013 | 0 | 39.4677 | 0 | 100 | 0 | 29.3013 | 0 | 147.2 | 0
2021-05-17 09:00 | 283.1 | 6599.061 | 3.355 | 78.2 | 279.745 | 6520.861 | 0 | 279.745 | 23.31 | 2.86 | 37.844 | 39.4677 | 0 | 21.2067 | 29.3013 | 0 | 39.4677 | 0 | 100 | 0 | 29.3013 | 0 | 179.745 | 0
2021-05-17 10:00 | 272.809 | 7331.653 | 0 | 0 | 272.809 | 7331.653 | 13.33 | 259.479 | 26.8747 | 2.86 | 37.844 | 39.4677 | 0 | 21.2067 | 29.3013 | 0 | 39.4677 | 0 | 100 | 0 | 29.3013 | 0 | 159.479 | 0
2021-05-17 11:00 | 264.518 | 7021.3198 | 0 | 0 | 264.518 | 7021.3198 | 0 | 264.518 | 26.5438 | 2.86 | 37.844 | 39.4677 | 0 | 21.2067 | 29.3013 | 0 | 39.4677 | 0 | 100 | 0 | 29.3013 | 0 | 164.518 | 0
2021-05-17 12:00 | 244.216 | 6634.5786 | 0 | 0 | 244.216 | 6634.5786 | 0 | 244.216 | 27.1668 | 2.86 | 37.844 | 39.4677 | 0 | 21.2067 | 29.3013 | 0 | 39.4677 | 0 | 100 | 0 | 29.3013 | 0 | 144.216 | 0
2021-05-17 13:00 | 204.451 | 5537.0495 | 0 | 0 | 204.451 | 5537.0495 | 0 | 204.451 | 27.0825 | 2.86 | 37.844 | 39.4677 | 0 | 21.2067 | 29.3013 | 0 | 39.4677 | 0 | 100 | 0 | 29.3013 | 0 | 104.451 | 0
2021-05-17 14:00 | 135.012 | 3978.2393 | 0 | 0 | 135.012 | 3978.2393 | 0 | 135.012 | 29.4658 | 2.86 | 37.844 | 39.4677 | 0 | 21.2067 | 29.3013 | 0 | 39.4677 | 0 | 100 | 0 | 29.3013 | 0.16454 | 35.012 | 5.7608
2021-05-17 15:00 | 104.325 | 3024.3818 | 0 | 0 | 104.325 | 3024.3818 | 0 | 104.325 | 28.99 | 2.86 | 37.844 | 39.4677 | 0 | 21.2067 | 29.3013 | 0 | 39.4677 | 0 | 100 | 0 | 29.3013 | 0 | 4.325 | 0
2021-05-17 16:00 | 122.083 | 3486.7969 | 0 | 0 | 122.083 | 3486.7969 | 0 | 122.083 | 28.5609 | 2.86 | 37.844 | 39.4677 | 0 | 21.2067 | 29.3013 | 0 | 39.4677 | 0 | 100 | 0 | 29.3013 | 0 | 22.083 | 0
2021-05-17 17:00 | 156.618 | 4422.34 | 0 | 0 | 156.618 | 4422.34 | 0 | 156.618 | 28.2365 | 2.86 | 37.844 | 39.4677 | 0 | 21.2067 | 29.3013 | 0 | 39.4677 | 0 | 100 | 0 | 29.3013 | 0 | 56.618 | 0
2021-05-17 18:00 | 155.775 | 4899.4832 | 0 | 0 | 155.775 | 4899.4832 | 0 | 155.775 | 31.4523 | 2.86 | 37.844 | 39.4677 | 0 | 21.2067 | 29.3013 | 0 | 39.4677 | 0 | 100 | 0 | 29.3013 | 2.151 | 55.775 | 119.9734
2021-05-17 19:00 | 81.002 | 2928.0842 | 0 | 0 | 81.002 | 2928.0842 | 0 | 81.002 | 36.1483 | 2.86 | 37.844 | 39.4677 | 0 | 21.2067 | 29.3013 | 0 | 39.4677 | 0 | 81.002 | 0 | 29.3013 | 6.847 | 0 | 0
2021-05-17 20:00 | 69.075 | 2010.0825 | 0 | 0 | 69.075 | 2010.0825 | 0 | 69.075 | 29.1 | 2.86 | 37.844 | 39.4677 | 0 | 21.2067 | 29.3013 | 0 | 39.4677 | 0 | 69.075 | 0 | 29.3013 | 0 | 0 | 0
2021-05-17 21:00 | 104.055 | 2949.7293 | 0 | 0 | 104.055 | 2949.7293 | 0 | 104.055 | 28.3478 | 2.86 | 37.844 | 39.4677 | 0 | 21.2067 | 29.3013 | 0 | 39.4677 | 0 | 100 | 0 | 29.3013 | 0 | 4.055 | 0
2021-05-17 22:00 | 105.815 | 2993.5064 | 0 | 0 | 105.815 | 2993.5064 | 0 | 105.815 | 28.29 | 2.86 | 37.844 | 39.4677 | 0 | 21.2067 | 29.3013 | 0 | 39.4677 | 0 | 100 | 0 | 29.3013 | 0 | 5.815 | 0
2021-05-17 23:00 | 186.3 | 4048.299 | 0 | 0 | 186.3 | 4048.299 | 0 | 186.3 | 21.73 | 2.86 | 37.844 | 39.4677 | 0 | 21.2067 | 29.3013 | 0 | 39.4677 | 0 | 100 | 0 | 29.3013 | 0 | 86.3 | 0
2021-05-18 | 241.1 | 4655.641 | 13.019 | 251.397 | 228.081 | 4404.244 | 0 | 228.081 | 19.31 | 2.86 | 37.844 | 39.4677 | 0 | 21.2067 | 29.3013 | 0 | 39.4677 | 0 | 100 | 0 | 29.3013 | 0 | 128.081 | 0
2021-05-18 01:00 | 190.7 | 3958.932 | 0 | 0 | 190.7 | 3958.932 | 0 | 190.7 | 20.76 | 3 | 39.3 | 39.4677 | 0 | 21.2067 | 29.3013 | 0 | 39.4677 | 0 | 100 | 0 | 29.3013 | 0 | 90.7 | 0
2021-05-18 02:00 | 180.491 | 3487.6191 | 0 | 0 | 180.491 | 3487.6191 | 44.32 | 136.171 | 19.323 | 3 | 39.3 | 39.4677 | 0 | 21.2067 | 29.3013 | 0 | 39.4677 | 0 | 100 | 0 | 29.3013 | 0 | 36.171 | 0
2021-05-18 03:00 | 177.186 | 3238.6432 | 0 | 0 | 177.186 | 3238.6432 | 23.7 | 153.486 | 18.2782 | 3 | 39.3 | 39.4677 | 0 | 21.2067 | 29.3013 | 0 | 39.4677 | 0 | 100 | 0 | 29.3013 | 0 | 53.486 | 0
2021-05-18 04:00 | 182.245 | 3290.0218 | 0 | 0 | 182.245 | 3290.0218 | 2.14 | 180.105 | 18.0527 | 3 | 39.3 | 39.4677 | 0 | 21.2067 | 29.3013 | 0 | 39.4677 | 0 | 100 | 0 | 29.3013 | 0 | 80.105 | 0
2021-05-18 05:00 | 185.292 | 3393.3884 | 0 | 0 | 185.292 | 3393.3884 | 0 | 185.292 | 18.3137 | 3 | 39.3 | 39.4677 | 0 | 21.2067 | 29.3013 | 0 | 39.4677 | 0 | 100 | 0 | 29.3013 | 0 | 85.292 | 0
2021-05-18 06:00 | 204.217 | 4073.7516 | 0 | 0 | 204.217 | 4073.7516 | 0 | 204.217 | 19.9482 | 3 | 39.3 | 39.4677 | 0 | 21.2067 | 29.3013 | 0 | 39.4677 | 0 | 100 | 0 | 29.3013 | 0 | 104.217 | 0
2021-05-18 07:00 | 219.004 | 5296.7832 | 0 | 0 | 219.004 | 5296.7832 | 0 | 219.004 | 24.1858 | 3 | 39.3 | 39.4677 | 0 | 21.2067 | 29.3013 | 0 | 39.4677 | 0 | 100 | 0 | 29.3013 | 0 | 119.004 | 0
2021-05-18 08:00 | 233.866 | 5691.7542 | 0 | 0 | 233.866 | 5691.7542 | 0 | 233.866 | 24.3377 | 3 | 39.3 | 39.4677 | 0 | 21.2067 | 29.3013 | 0 | 39.4677 | 0 | 100 | 0 | 29.3013 | 0 | 133.866 | 0
2021-05-18 09:00 | 244.5 | 5904.675 | 0 | 0 | 244.5 | 5904.675 | 0 | 244.5 | 24.15 | 3 | 39.3 | 39.4677 | 0 | 21.2067 | 29.3013 | 0 | 39.4677 | 0 | 100 | 0 | 29.3013 | 0 | 144.5 | 0
2021-05-18 10:00 | 257.641 | 6507.018 | 0 | 0 | 257.641 | 6507.018 | 2.27 | 255.371 | 25.2561 | 3 | 39.3 | 39.4677 | 0 | 21.2067 | 29.3013 | 0 | 39.4677 | 0 | 100 | 0 | 29.3013 | 0 | 155.371 | 0
2021-05-18 11:00 | 272.929 | 7321.6846 | 0 | 0 | 272.929 | 7321.6846 | 0 | 272.929 | 26.8263 | 3 | 39.3 | 39.4677 | 0 | 21.2067 | 29.3013 | 0 | 39.4677 | 0 | 100 | 0 | 29.3013 | 0 | 172.929 | 0
2021-05-18 12:00 | 230.705 | 7310.4341 | 0 | 0 | 230.705 | 7310.4341 | 0 | 230.705 | 31.6874 | 3 | 39.3 | 39.4677 | 0 | 21.2067 | 29.3013 | 0 | 39.4677 | 0 | 100 | 0 | 29.3013 | 2.3861 | 130.705 | 311.8731
2021-05-18 13:00 | 206.242 | 5491.1926 | 0 | 0 | 206.242 | 5491.1926 | 0 | 206.242 | 26.625 | 3 | 39.3 | 39.4677 | 0 | 21.2067 | 29.3013 | 0 | 39.4677 | 0 | 100 | 0 | 29.3013 | 0 | 106.242 | 0
2021-05-18 14:00 | 166.175 | 4810.5309 | 0 | 0 | 166.175 | 4810.5309 | 2.25 | 163.925 | 28.9486 | 3 | 39.3 | 39.4677 | 0 | 21.2067 | 29.3013 | 0 | 39.4677 | 0 | 100 | 0 | 29.3013 | 0 | 63.925 | 0
2021-05-18 15:00 | 110.091 | 3325.2939 | 0 | 0 | 110.091 | 3325.2939 | 19.37 | 90.721 | 30.205 | 3 | 39.3 | 39.4677 | 0 | 21.2067 | 29.3013 | 0 | 39.4677 | 0 | 90.721 | 0 | 29.3013 | 0.90367 | 0 | 0
2021-05-18 16:00 | 107.769 | 3543.0986 | 0 | 0 | 107.769 | 3543.0986 | 30.69 | 77.079 | 32.8768 | 3 | 39.3 | 39.4677 | 0 | 21.2067 | 29.3013 | 0 | 39.4677 | 0 | 77.079 | 0 | 29.3013 | 3.5755 | 0 | 0
2021-05-18 17:00 | 92.285 | 3229.0521 | 0.454 | 15.885 | 91.831 | 3213.1671 | 48.16 | 43.671 | 34.99 | 3 | 39.3 | 39.4677 | 0 | 21.2067 | 29.3013 | 0 | 39.4677 | 0 | 43.671 | 0 | 29.3013 | 5.6887 | 0 | 0
2021-05-18 18:00 | 102.87 | 3735.2097 | 34.832 | 1264.75 | 68.038 | 2470.4597 | 33.8 | 34.238 | 36.31 | 3 | 39.3 | 39.4677 | 0 | 21.2067 | 29.3013 | 0 | 39.4677 | 0 | 34.238 | 0 | 29.3013 | 7.0087 | 0 | 0
2021-05-18 19:00 | 68.285 | 2350.3697 | 16.519 | 568.569 | 51.766 | 1781.8007 | 32.16 | 19.606 | 34.4203 | 3 | 39.3 | 39.4677 | 0 | 21.2067 | 29.3013 | 0 | 39.4677 | 0 | 19.606 | 0 | 29.3013 | 5.119 | 0 | 0
2021-05-18 20:00 | 83.118 | 2463.3731 | 0 | 0 | 83.118 | 2463.3731 | 38.6 | 44.518 | 29.6371 | 3 | 39.3 | 39.4677 | 0 | 21.2067 | 29.3013 | 0 | 39.4677 | 0 | 44.518 | 0 | 29.3013 | 0.33578 | 0 | 0
2021-05-18 21:00 | 111.58 | 3576.2441 | 0 | 0 | 111.58 | 3576.2441 | 34.36 | 77.22 | 32.0509 | 3 | 39.3 | 39.4677 | 0 | 21.2067 | 29.3013 | 0 | 39.4677 | 0 | 77.22 | 0 | 29.3013 | 2.7497 | 0 | 0
2021-05-18 22:00 | 88.273 | 2746.5079 | 0 | 0 | 88.273 | 2746.5079 | 34.69 | 53.583 | 31.1138 | 3 | 39.3 | 39.4677 | 0 | 21.2067 | 29.3013 | 0 | 39.4677 | 0 | 53.583 | 0 | 29.3013 | 1.8125 | 0 | 0
2021-05-18 23:00 | 138.73 | 3221.3106 | 0 | 0 | 138.73 | 3221.3106 | 0 | 138.73 | 23.22 | 3 | 39.3 | 39.4677 | 0 | 21.2067 | 29.3013 | 0 | 39.4677 | 0 | 100 | 0 | 29.3013 | 0 | 38.73 | 0
2021-05-19 | 207.2 | 4351.2 | 0 | 0 | 207.2 | 4351.2 | 0 | 207.2 | 21 | 3 | 39.3 | 39.4677 | 0 | 21.2067 | 29.3013 | 0 | 39.4677 | 0 | 100 | 0 | 29.3013 | 0 | 107.2 | 0
2021-05-19 01:00 | 220.2 | 4536.12 | 11.139 | 229.459 | 209.061 | 4306.661 | 0 | 209.061 | 20.6 | 2.98 | 39.092 | 39.4677 | 0 | 21.2067 | 29.3013 | 0 | 39.4677 | 0 | 100 | 0 | 29.3013 | 0 | 109.061 | 0
2021-05-19 02:00 | 198.2 | 3778.1052 | 0 | 0 | 198.2 | 3778.1052 | 0 | 198.2 | 19.0621 | 2.98 | 39.092 | 39.4677 | 0 | 21.2067 | 29.3013 | 0 | 39.4677 | 0 | 100 | 0 | 29.3013 | 0 | 98.2 | 0
2021-05-19 03:00 | 188.266 | 3423.0826 | 0 | 0 | 188.266 | 3423.0826 | 6.14 | 182.126 | 18.1822 | 2.98 | 39.092 | 39.4677 | 0 | 21.2067 | 29.3013 | 0 | 39.4677 | 0 | 100 | 0 | 29.3013 | 0 | 82.126 | 0
2021-05-19 04:00 | 182.533 | 3139.2445 | 0 | 0 | 182.533 | 3139.2445 | 48.07 | 134.463 | 17.1982 | 2.98 | 39.092 | 39.4677 | 0 | 21.2067 | 29.3013 | 0 | 39.4677 | 0 | 100 | 0 | 29.3013 | 0 | 34.463 | 0
2021-05-19 05:00 | 183.457 | 3324.4597 | 0 | 0 | 183.457 | 3324.4597 | 51.81 | 131.647 | 18.1212 | 2.98 | 39.092 | 39.4677 | 0 | 21.2067 | 29.3013 | 0 | 39.4677 | 0 | 100 | 0 | 29.3013 | 0 | 31.647 | 0
2021-05-19 06:00 | 192.948 | 3857.0893 | 0 | 0 | 192.948 | 3857.0893 | 18.94 | 174.008 | 19.9903 | 2.98 | 39.092 | 39.4677 | 0 | 21.2067 | 29.3013 | 0 | 39.4677 | 0 | 100 | 0 | 29.3013 | 0 | 74.008 | 0
2021-05-19 07:00 | 208.599 | 4962.5446 | 0 | 0 | 208.599 | 4962.5446 | 0 | 208.599 | 23.7899 | 2.98 | 39.092 | 39.4677 | 0 | 21.2067 | 29.3013 | 0 | 39.4677 | 0 | 100 | 0 | 29.3013 | 0 | 108.599 | 0
2021-05-19 08:00 | 228.955 | 5406.432 | 0 | 0 | 228.955 | 5406.432 | 0 | 228.955 | 23.6135 | 2.98 | 39.092 | 39.4677 | 0 | 21.2067 | 29.3013 | 0 | 39.4677 | 0 | 100 | 0 | 29.3013 | 0 | 128.955 | 0
2021-05-19 09:00 | 215.15 | 5367.9925 | 0 | 0 | 215.15 | 5367.9925 | 0 | 215.15 | 24.95 | 2.98 | 39.092 | 39.4677 | 0 | 21.2067 | 29.3013 | 0 | 39.4677 | 0 | 100 | 0 | 29.3013 | 0 | 115.15 | 0
2021-05-19 10:00 | 211.973 | 5616.8704 | 0 | 0 | 211.973 | 5616.8704 | 0 | 211.973 | 26.498 | 2.98 | 39.092 | 39.4677 | 0 | 21.2067 | 29.3013 | 0 | 39.4677 | 0 | 100 | 0 | 29.3013 | 0 | 111.973 | 0
2021-05-19 11:00 | 222.109 | 6696.7076 | 0 | 0 | 222.109 | 6696.7076 | 0 | 222.109 | 30.1505 | 2.98 | 39.092 | 39.4677 | 0 | 21.2067 | 29.3013 | 0 | 39.4677 | 0 | 100 | 0 | 29.3013 | 0.84926 | 122.109 | 103.7026
2021-05-19 12:00 | 245.467 | 6528.8766 | 0 | 0 | 245.467 | 6528.8766 | 0 | 245.467 | 26.5978 | 2.98 | 39.092 | 39.4677 | 0 | 21.2067 | 29.3013 | 0 | 39.4677 | 0 | 100 | 0 | 29.3013 | 0 | 145.467 | 0
2021-05-19 13:00 | 288.674 | 8559.0579 | 0 | 0 | 288.674 | 8559.0579 | 0 | 288.674 | 29.6496 | 2.98 | 39.092 | 39.4677 | 0 | 21.2067 | 29.3013 | 0 | 39.4677 | 0 | 100 | 0 | 29.3013 | 0.34828 | 188.674 | 65.7112
2021-05-19 14:00 | 330.109 | 9679.7862 | 26.159 | 767.06 | 303.95 | 8912.7262 | 0 | 303.95 | 29.323 | 2.98 | 39.092 | 39.4677 | 0 | 21.2067 | 29.3013 | 0 | 39.4677 | 0 | 100 | 0 | 29.3013 | 0.021718 | 203.95 | 4.4293
2021-05-19 15:00 | 404.014 | 13774.4533 | 149.745 | 5105.406 | 254.269 | 8669.0473 | 0 | 254.269 | 34.094 | 2.98 | 39.092 | 39.4677 | 0 | 21.2067 | 29.3013 | 0 | 39.4677 | 0 | 100 | 0 | 29.3013 | 4.7927 | 154.269 | 739.3676
2021-05-19 16:00 | 257.92 | 10107.369 | 126.36 | 4951.796 | 131.56 | 5155.573 | 0 | 131.56 | 39.188 | 2.98 | 39.092 | 39.4677 | 0 | 21.2067 | 29.3013 | 0 | 39.4677 | 0 | 100 | 0 | 29.3013 | 9.8867 | 31.56 | 312.0247
2021-05-19 17:00 | 176.048 | 6792.636 | 122.075 | 4710.142 | 53.973 | 2082.494 | 0 | 53.973 | 38.584 | 2.98 | 39.092 | 39.4677 | 0 | 21.2067 | 29.3013 | 0 | 39.4677 | 0 | 53.973 | 0 | 29.3013 | 9.2827 | 0 | 0
2021-05-19 18:00 | 62.249 | 13987.0391 | 62.249 | 13987.039 | 0 | 5.5e-05 | 0 | 0 | 0 | 2.98 | 39.092 | 39.4677 | 0 | 21.2067 | 29.3013 | 0 | 39.4677 | 0 | 0 | 0 | 29.3013 | 0 | 0 | 0
2021-05-19 19:00 | 142.208 | 5430.9235 | 142.208 | 5430.924 | 0 | -0.00048 | 0 | 0 | 0 | 2.98 | 39.092 | 39.4677 | 0 | 21.2067 | 29.3013 | 0 | 39.4677 | 0 | 0 | 0 | 29.3013 | 0 | 0 | 0
2021-05-19 20:00 | 146.886 | 5308.6069 | 146.886 | 5308.607 | 0 | -7.4e-05 | 0 | 0 | 0 | 2.98 | 39.092 | 39.4677 | 0 | 21.2067 | 29.3013 | 0 | 39.4677 | 0 | 0 | 0 | 29.3013 | 0 | 0 | 0
2021-05-19 21:00 | 290.306 | 7858.0028 | 0 | 0 | 290.306 | 7858.0028 | 0 | 290.306 | 27.068 | 2.98 | 39.092 | 39.4677 | 0 | 21.2067 | 29.3013 | 0 | 39.4677 | 0 | 100 | 0 | 29.3013 | 0 | 190.306 | 0
2021-05-19 22:00 | 244.892 | 8497.7524 | 207.415 | 7197.3 | 37.477 | 1300.4524 | 0 | 37.477 | 34.7 | 2.98 | 39.092 | 39.4677 | 0 | 21.2067 | 29.3013 | 0 | 39.4677 | 0 | 37.477 | 0 | 29.3013 | 5.3987 | 0 | 0
2021-05-19 23:00 | 22.946 | 485.9733 | 0 | 0 | 22.946 | 485.9733 | 0 | 22.946 | 21.179 | 2.98 | 39.092 | 39.4677 | 0 | 21.2067 | 29.3013 | 0 | 39.4677 | 0 | 22.946 | 0 | 29.3013 | 0 | 0 | 0
2021-05-20 | 153.635 | 3542.8231 | 0 | 0 | 153.635 | 3542.8231 | 0 | 153.635 | 23.06 | 2.98 | 39.092 | 39.4677 | 0 | 21.2067 | 29.3013 | 0 | 39.4677 | 0 | 100 | 0 | 29.3013 | 0 | 53.635 | 0
2021-05-20 01:00 | 175.1 | 3806.674 | 0 | 0 | 175.1 | 3806.674 | 0 | 175.1 | 21.74 | 2.94 | 38.676 | 39.4677 | 0 | 21.2067 | 29.3013 | 0 | 39.4677 | 0 | 100 | 0 | 29.3013 | 0 | 75.1 | 0
2021-05-20 02:00 | 145.245 | 2851.728 | 0 | 0 | 145.245 | 2851.728 | 0 | 145.245 | 19.6339 | 2.94 | 38.676 | 39.4677 | 0 | 21.2067 | 29.3013 | 0 | 39.4677 | 0 | 100 | 0 | 29.3013 | 0 | 45.245 | 0
2021-05-20 03:00 | 127.443 | 2334.886 | 0 | 0 | 127.443 | 2334.886 | 0 | 127.443 | 18.321 | 2.94 | 38.676 | 39.4677 | 0 | 21.2067 | 29.3013 | 0 | 39.4677 | 0 | 100 | 0 | 29.3013 | 0 | 27.443 | 0
2021-05-20 04:00 | 120.27 | 2055.4496 | 0 | 0 | 120.27 | 2055.4496 | 0 | 120.27 | 17.0903 | 2.94 | 38.676 | 39.4677 | 0 | 21.2067 | 29.3013 | 0 | 39.4677 | 0 | 100 | 0 | 29.3013 | 0 | 20.27 | 0
2021-05-20 05:00 | 124.898 | 2219.3419 | 0 | 0 | 124.898 | 2219.3419 | 0 | 124.898 | 17.7692 | 2.94 | 38.676 | 39.4677 | 0 | 21.2067 | 29.3013 | 0 | 39.4677 | 0 | 100 | 0 | 29.3013 | 0 | 24.898 | 0
2021-05-20 06:00 | 133.796 | 2497.6271 | 0 | 0 | 133.796 | 2497.6271 | 0 | 133.796 | 18.6674 | 2.94 | 38.676 | 39.4677 | 0 | 21.2067 | 29.3013 | 0 | 39.4677 | 0 | 100 | 0 | 29.3013 | 0 | 33.796 | 0
2021-05-20 07:00 | 159.497 | 3667.7967 | 0 | 0 | 159.497 | 3667.7967 | 0 | 159.497 | 22.996 | 2.94 | 38.676 | 39.4677 | 0 | 21.2067 | 29.3013 | 0 | 39.4677 | 0 | 100 | 0 | 29.3013 | 0 | 59.497 | 0
2021-05-20 08:00 | 187.465 | 4200.778 | 0 | 0 | 187.465 | 4200.778 | 0 | 187.465 | 22.4083 | 2.94 | 38.676 | 39.4677 | 0 | 21.2067 | 29.3013 | 0 | 39.4677 | 0 | 100 | 0 | 29.3013 | 0 | 87.465 | 0
2021-05-20 09:00 | 207.03 | 4772.8696 | 0 | 0 | 207.03 | 4772.8696 | 0 | 207.03 | 23.054 | 2.94 | 38.676 | 39.4677 | 0 | 21.2067 | 29.3013 | 0 | 39.4677 | 0 | 100 | 0 | 29.3013 | 0 | 107.03 | 0
2021-05-20 10:00 | 406.164 | 9830.3873 | 179.206 | 4337.318 | 226.958 | 5493.0693 | 0 | 226.958 | 24.203 | 2.94 | 38.676 | 39.4677 | 0 | 21.2067 | 29.3013 | 0 | 39.4677 | 0 | 100 | 0 | 29.3013 | 0 | 126.958 | 0
2021-05-20 11:00 | 417.221 | 11059.277 | 198.43 | 5259.795 | 218.791 | 5799.482 | 0 | 218.791 | 26.5069 | 2.94 | 38.676 | 39.4677 | 0 | 21.2067 | 29.3013 | 0 | 39.4677 | 0 | 100 | 0 | 29.3013 | 0 | 118.791 | 0
2021-05-20 12:00 | 350.309 | 11091.8339 | 196.645 | 6226.371 | 153.664 | 4865.4629 | 0 | 153.664 | 31.663 | 2.94 | 38.676 | 39.4677 | 0 | 21.2067 | 29.3013 | 0 | 39.4677 | 0 | 100 | 0 | 29.3013 | 2.3617 | 53.664 | 126.739
2021-05-20 13:00 | 377.402 | 16820.4297 | 149.26 | 6652.369 | 228.142 | 10168.0607 | 0 | 228.142 | 44.569 | 2.94 | 38.676 | 39.4677 | 0 | 21.2067 | 29.3013 | 0 | 39.4677 | 5.1013 | 100 | 510.1274 | 29.3013 | 15.2677 | 128.142 | 1956.4357
2021-05-20 14:00 | 236.927 | 7554.4174 | 111.06 | 3541.148 | 125.867 | 4013.2694 | 0 | 125.867 | 31.885 | 2.94 | 38.676 | 39.4677 | 0 | 21.2067 | 29.3013 | 0 | 39.4677 | 0 | 100 | 0 | 29.3013 | 2.5837 | 25.867 | 66.833
2021-05-20 15:00 | 170.83 | 4418.1763 | 0 | 0 | 170.83 | 4418.1763 | 0 | 170.83 | 25.863 | 2.94 | 38.676 | 39.4677 | 0 | 21.2067 | 29.3013 | 0 | 39.4677 | 0 | 100 | 0 | 29.3013 | 0 | 70.83 | 0
2021-05-20 16:00 | 100.489 | 3006.2289 | 0 | 0 | 100.489 | 3006.2289 | 0 | 100.489 | 29.916 | 2.94 | 38.676 | 39.4677 | 0 | 21.2067 | 29.3013 | 0 | 39.4677 | 0 | 100 | 0 | 29.3013 | 0.61472 | 0.489 | 0.3006
2021-05-20 17:00 | 55.947 | 2149.204 | 55.947 | 2149.204 | 0 | 5e-06 | 0 | 0 | 0 | 2.94 | 38.676 | 39.4677 | 0 | 21.2067 | 29.3013 | 0 | 39.4677 | 0 | 0 | 0 | 29.3013 | 0 | 0 | 0
2021-05-20 18:00 | 56.623 | 2102.0723 | 56.623 | 2102.072 | 0 | 0.000252 | 0 | 0 | 0 | 2.94 | 38.676 | 39.4677 | 0 | 21.2067 | 29.3013 | 0 | 39.4677 | 0 | 0 | 0 | 29.3013 | 0 | 0 | 0
2021-05-20 19:00 | 39.751 | 1358.8084 | 39.751 | 1358.808 | 0 | 0.000433 | 0 | 0 | 0 | 2.94 | 38.676 | 39.4677 | 0 | 21.2067 | 29.3013 | 0 | 39.4677 | 0 | 0 | 0 | 29.3013 | 0 | 0 | 0
2021-05-20 20:00 | 10.252 | 323.2558 | 10.252 | 323.256 | 0 | -0.000188 | 0 | 0 | 0 | 2.94 | 38.676 | 39.4677 | 0 | 21.2067 | 29.3013 | 0 | 39.4677 | 0 | 0 | 0 | 29.3013 | 0 | 0 | 0
2021-05-20 21:00 | 16.555 | 520.125 | 16.555 | 520.125 | 0 | -1e-05 | 0 | 0 | 0 | 2.94 | 38.676 | 39.4677 | 0 | 21.2067 | 29.3013 | 0 | 39.4677 | 0 | 0 | 0 | 29.3013 | 0 | 0 | 0
2021-05-20 22:00 | 36.925 | 1106.6053 | 30.217 | 905.586 | 6.708 | 201.0193 | 0 | 6.708 | 29.9671 | 2.94 | 38.676 | 39.4677 | 0 | 21.2067 | 29.3013 | 0 | 39.4677 | 0 | 6.708 | 0 | 29.3013 | 0.66582 | 0 | 0
2021-05-20 23:00 | 8.575 | 53.5337 | 0 | 0 | 8.575 | 53.5337 | 0 | 8.575 | 6.243 | 2.94 | 38.676 | 39.4677 | 0 | 21.2067 | 29.3013 | 0 | 39.4677 | 0 | 8.575 | 0 | 29.3013 | 0 | 0 | 0
2021-05-21 | 65.82 | 1520.442 | 0 | 0 | 65.82 | 1520.442 | 0 | 65.82 | 23.1 | 2.94 | 38.676 | 39.4677 | 0 | 21.2067 | 29.3013 | 0 | 39.4677 | 0 | 65.82 | 0 | 29.3013 | 0 | 0 | 0
2021-05-21 01:00 | 194 | 4006.1 | 15.109 | 311.997 | 178.891 | 3694.103 | 0 | 178.891 | 20.65 | 2.92 | 38.468 | 39.4677 | 0 | 21.2067 | 29.3013 | 0 | 39.4677 | 0 | 100 | 0 | 29.3013 | 0 | 78.891 | 0
2021-05-21 02:00 | 161 | 3025.19 | 13.849 | 260.223 | 147.151 | 2764.967 | 0 | 147.151 | 18.79 | 2.92 | 38.468 | 39.4677 | 0 | 21.2067 | 29.3013 | 0 | 39.4677 | 0 | 100 | 0 | 29.3013 | 0 | 47.151 | 0
2021-05-21 03:00 | 143.4 | 2576.898 | 15.431 | 277.291 | 127.969 | 2299.607 | 0 | 127.969 | 17.97 | 2.92 | 38.468 | 39.4677 | 0 | 21.2067 | 29.3013 | 0 | 39.4677 | 0 | 100 | 0 | 29.3013 | 0 | 27.969 | 0
2021-05-21 04:00 | 125.335 | 2123.8661 | 0 | 0 | 125.335 | 2123.8661 | 0 | 125.335 | 16.9455 | 2.92 | 38.468 | 39.4677 | 0 | 21.2067 | 29.3013 | 0 | 39.4677 | 0 | 100 | 0 | 29.3013 | 0 | 25.335 | 0
2021-05-21 05:00 | 131.4 | 2296.872 | 7.76 | 135.638 | 123.64 | 2161.234 | 0 | 123.64 | 17.4801 | 2.92 | 38.468 | 39.4677 | 0 | 21.2067 | 29.3013 | 0 | 39.4677 | 0 | 100 | 0 | 29.3013 | 0 | 23.64 | 0
2021-05-21 06:00 | 139.9 | 2565.766 | 5.04 | 92.426 | 134.86 | 2473.34 | 0 | 134.86 | 18.3401 | 2.92 | 38.468 | 39.4677 | 0 | 21.2067 | 29.3013 | 0 | 39.4677 | 0 | 100 | 0 | 29.3013 | 0 | 34.86 | 0
2021-05-21 07:00 | 156 | 3227.64 | 3.011 | 62.293 | 152.989 | 3165.347 | 0 | 152.989 | 20.69 | 2.92 | 38.468 | 39.4677 | 0 | 21.2067 | 29.3013 | 0 | 39.4677 | 0 | 100 | 0 | 29.3013 | 0 | 52.989 | 0
2021-05-21 08:00 | 184.4 | 4224.604 | 3.281 | 75.172 | 181.119 | 4149.432 | 0 | 181.119 | 22.91 | 2.92 | 38.468 | 39.4677 | 0 | 21.2067 | 29.3013 | 0 | 39.4677 | 0 | 100 | 0 | 29.3013 | 0 | 81.119 | 0
2021-05-21 09:00 | 199.535 | 4675.6691 | 0 | 0 | 199.535 | 4675.6691 | 0 | 199.535 | 23.4328 | 2.92 | 38.468 | 39.4677 | 0 | 21.2067 | 29.3013 | 0 | 39.4677 | 0 | 100 | 0 | 29.3013 | 0 | 99.535 | 0
2021-05-21 10:00 | 318.571 | 7099.3547 | 95.066 | 2118.555 | 223.505 | 4980.7997 | 0 | 223.505 | 22.285 | 2.92 | 38.468 | 39.4677 | 0 | 21.2067 | 29.3013 | 0 | 39.4677 | 0 | 100 | 0 | 29.3013 | 0 | 123.505 | 0
2021-05-21 11:00 | 433.903 | 10722.177 | 176.658 | 4365.406 | 257.245 | 6356.771 | 0 | 257.245 | 24.711 | 2.92 | 38.468 | 39.4677 | 0 | 21.2067 | 29.3013 | 0 | 39.4677 | 0 | 100 | 0 | 29.3013 | 0 | 157.245 | 0
2021-05-21 12:00 | 455.194 | 11615.1853 | 171.185 | 4368.132 | 284.009 | 7247.0533 | 0 | 284.009 | 25.517 | 2.92 | 38.468 | 39.4677 | 0 | 21.2067 | 29.3013 | 0 | 39.4677 | 0 | 100 | 0 | 29.3013 | 0 | 184.009 | 0
2021-05-21 13:00 | 398.98 | 9826.0794 | 78.713 | 1938.548 | 320.267 | 7887.5314 | 0 | 320.267 | 24.628 | 2.92 | 38.468 | 39.4677 | 0 | 21.2067 | 29.3013 | 0 | 39.4677 | 0 | 100 | 0 | 29.3013 | 0 | 220.267 | 0
2021-05-21 14:00 | 310.669 | 10961.0237 | 85.175 | 3005.145 | 225.494 | 7955.8787 | 0 | 225.494 | 35.282 | 2.92 | 38.468 | 39.4677 | 0 | 21.2067 | 29.3013 | 0 | 39.4677 | 0 | 100 | 0 | 29.3013 | 5.9807 | 125.494 | 750.5437
2021-05-21 15:00 | 268.894 | 8908.996 | 59.305 | 1964.893 | 209.589 | 6944.103 | 0 | 209.589 | 33.132 | 2.92 | 38.468 | 39.4677 | 0 | 21.2067 | 29.3013 | 0 | 39.4677 | 0 | 100 | 0 | 29.3013 | 3.8307 | 109.589 | 419.8045
2021-05-21 16:00 | 213.298 | 7094.2915 | 51.935 | 1727.358 | 161.363 | 5366.9335 | 0 | 161.363 | 33.26 | 2.92 | 38.468 | 39.4677 | 0 | 21.2067 | 29.3013 | 0 | 39.4677 | 0 | 100 | 0 | 29.3013 | 3.9587 | 61.363 | 242.9187
2021-05-21 17:00 | 95.07 | 3577.389 | 75.2 | 2829.701 | 19.87 | 747.688 | 0 | 19.87 | 37.629 | 2.92 | 38.468 | 39.4677 | 0 | 21.2067 | 29.3013 | 0 | 39.4677 | 0 | 19.87 | 0 | 29.3013 | 8.3277 | 0 | 0
2021-05-21 18:00 | 27.969 | 977.0411 | 27.969 | 977.041 | 0 | 7.7e-05 | 0 | 0 | 0 | 2.92 | 38.468 | 39.4677 | 0 | 21.2067 | 29.3013 | 0 | 39.4677 | 0 | 0 | 0 | 29.3013 | 0 | 0 | 0
2021-05-21 19:00 | 15.574 | 481.1276 | 0 | 0 | 15.574 | 481.1276 | 0 | 15.574 | 30.893 | 2.92 | 38.468 | 39.4677 | 0 | 21.2067 | 29.3013 | 0 | 39.4677 | 0 | 15.574 | 0 | 29.3013 | 1.5917 | 0 | 0
2021-05-21 20:00 | 36.536 | 1067.5454 | 0 | 0 | 36.536 | 1067.5454 | 0 | 36.536 | 29.219 | 2.92 | 38.468 | 39.4677 | 0 | 21.2067 | 29.3013 | 0 | 39.4677 | 0 | 36.536 | 0 | 29.3013 | 0 | 0 | 0
2021-05-21 21:00 | 115.475 | 2927.6377 | 0 | 0 | 115.475 | 2927.6377 | 0 | 115.475 | 25.353 | 2.92 | 38.468 | 39.4677 | 0 | 21.2067 | 29.3013 | 0 | 39.4677 | 0 | 100 | 0 | 29.3013 | 0 | 15.475 | 0
2021-05-21 22:00 | 159.165 | 4088.6305 | 0 | 0 | 159.165 | 4088.6305 | 0 | 159.165 | 25.688 | 2.92 | 38.468 | 39.4677 | 0 | 21.2067 | 29.3013 | 0 | 39.4677 | 0 | 100 | 0 | 29.3013 | 0 | 59.165 | 0
2021-05-21 23:00 | 189.699 | 4745.3205 | 0 | 0 | 189.699 | 4745.3205 | 0 | 189.699 | 25.015 | 2.92 | 38.468 | 39.4677 | 0 | 21.2067 | 29.3013 | 0 | 39.4677 | 0 | 100 | 0 | 29.3013 | 0 | 89.699 | 0
2021-05-22 | 97.145 | 1988.2667 | 0 | 0 | 97.145 | 1988.2667 | 0 | 97.145 | 20.467 | 2.92 | 38.468 | 39.4677 | 0 | 21.2067 | 29.3013 | 0 | 39.4677 | 0 | 97.145 | 0 | 29.3013 | 0 | 0 | 0
2021-05-22 01:00 | 186.8 | 3965.764 | 22.926 | 486.723 | 163.874 | 3479.041 | 0 | 163.874 | 21.23 | 2.87 | 37.948 | 39.4677 | 0 | 21.2067 | 29.3013 | 0 | 39.4677 | 0 | 100 | 0 | 29.3013 | 0 | 63.874 | 0
2021-05-22 02:00 | 159.6 | 3046.764 | 21.935 | 418.747 | 137.665 | 2628.017 | 0 | 137.665 | 19.0899 | 2.87 | 37.948 | 39.4677 | 0 | 21.2067 | 29.3013 | 0 | 39.4677 | 0 | 100 | 0 | 29.3013 | 0 | 37.665 | 0
2021-05-22 03:00 | 140.6 | 2543.454 | 23.043 | 416.851 | 117.557 | 2126.603 | 0 | 117.557 | 18.09 | 2.87 | 37.948 | 39.4677 | 0 | 21.2067 | 29.3013 | 0 | 39.4677 | 0 | 100 | 0 | 29.3013 | 0 | 17.557 | 0
2021-05-22 04:00 | 113.6 | 1966.416 | 7.358 | 127.367 | 106.242 | 1839.049 | 0 | 106.242 | 17.31 | 2.87 | 37.948 | 39.4677 | 0 | 21.2067 | 29.3013 | 0 | 39.4677 | 0 | 100 | 0 | 29.3013 | 0 | 6.242 | 0
2021-05-22 05:00 | 121 | 2049.74 | 21.373 | 362.065 | 99.627 | 1687.675 | 0 | 99.627 | 16.9399 | 2.87 | 37.948 | 39.4677 | 0 | 21.2067 | 29.3013 | 0 | 39.4677 | 0 | 99.627 | 0 | 29.3013 | 0 | 0 | 0
2021-05-22 06:00 | 122.2 | 2120.17 | 17.322 | 300.537 | 104.878 | 1819.633 | 0 | 104.878 | 17.35 | 2.87 | 37.948 | 39.4677 | 0 | 21.2067 | 29.3013 | 0 | 39.4677 | 0 | 100 | 0 | 29.3013 | 0 | 4.878 | 0
2021-05-22 07:00 | 134 | 2311.5 | 37.104 | 640.037 | 96.896 | 1671.463 | 0 | 96.896 | 17.2501 | 2.87 | 37.948 | 39.4677 | 0 | 21.2067 | 29.3013 | 0 | 39.4677 | 0 | 96.896 | 0 | 29.3013 | 0 | 0 | 0
2021-05-22 08:00 | 143.5 | 2725.065 | 29.703 | 564.064 | 113.797 | 2161.001 | 0 | 113.797 | 18.99 | 2.87 | 37.948 | 39.4677 | 0 | 21.2067 | 29.3013 | 0 | 39.4677 | 0 | 100 | 0 | 29.3013 | 0 | 13.797 | 0
2021-05-22 09:00 | 186.4 | 3830.52 | 45.301 | 930.931 | 141.099 | 2899.589 | 0 | 141.099 | 20.55 | 2.87 | 37.948 | 39.4677 | 0 | 21.2067 | 29.3013 | 0 | 39.4677 | 0 | 100 | 0 | 29.3013 | 0 | 41.099 | 0
2021-05-22 10:00 | 209.4 | 4950.216 | 42.392 | 1002.142 | 167.008 | 3948.074 | 0 | 167.008 | 23.64 | 2.87 | 37.948 | 39.4677 | 0 | 21.2067 | 29.3013 | 0 | 39.4677 | 0 | 100 | 0 | 29.3013 | 0 | 67.008 | 0
2021-05-22 11:00 | 182.369 | 4465.012 | 0 | 0 | 182.369 | 4465.012 | 0 | 182.369 | 24.4834 | 2.87 | 37.948 | 39.4677 | 0 | 21.2067 | 29.3013 | 0 | 39.4677 | 0 | 100 | 0 | 29.3013 | 0 | 82.369 | 0
2021-05-22 12:00 | 298.934 | 9506.998 | 74.7 | 2375.684 | 224.234 | 7131.314 | 0 | 224.234 | 31.803 | 2.87 | 37.948 | 39.4677 | 0 | 21.2067 | 29.3013 | 0 | 39.4677 | 0 | 100 | 0 | 29.3013 | 2.5017 | 124.234 | 310.7983
2021-05-22 13:00 | 360.428 | 9310.2157 | 99.242 | 2563.51 | 261.186 | 6746.7057 | 0 | 261.186 | 25.831 | 2.87 | 37.948 | 39.4677 | 0 | 21.2067 | 29.3013 | 0 | 39.4677 | 0 | 100 | 0 | 29.3013 | 0 | 161.186 | 0
2021-05-22 14:00 | 298.689 | 7835.2098 | 25.042 | 656.9 | 273.647 | 7178.3098 | 0 | 273.647 | 26.232 | 2.87 | 37.948 | 39.4677 | 0 | 21.2067 | 29.3013 | 0 | 39.4677 | 0 | 100 | 0 | 29.3013 | 0 | 173.647 | 0
2021-05-22 15:00 | 185.863 | 5356.5717 | 0 | 0 | 185.863 | 5356.5717 | 0 | 185.863 | 28.82 | 2.87 | 37.948 | 39.4677 | 0 | 21.2067 | 29.3013 | 0 | 39.4677 | 0 | 100 | 0 | 29.3013 | 0 | 85.863 | 0
2021-05-22 16:00 | 125.219 | 3845.3503 | 1.539 | 47.246 | 123.68 | 3798.1043 | 0 | 123.68 | 30.7091 | 2.87 | 37.948 | 39.4677 | 0 | 21.2067 | 29.3013 | 0 | 39.4677 | 0 | 100 | 0 | 29.3013 | 1.4078 | 23.68 | 33.3376
2021-05-22 17:00 | 111.501 | 3252.2612 | 0 | 0 | 111.501 | 3252.2612 | 0 | 111.501 | 29.168 | 2.87 | 37.948 | 39.4677 | 0 | 21.2067 | 29.3013 | 0 | 39.4677 | 0 | 100 | 0 | 29.3013 | 0 | 11.501 | 0
2021-05-22 18:00 | 51.004 | 1567.5059 | 0 | 0 | 51.004 | 1567.5059 | 0 | 51.004 | 30.733 | 2.87 | 37.948 | 39.4677 | 0 | 21.2067 | 29.3013 | 0 | 39.4677 | 0 | 51.004 | 0 | 29.3013 | 1.4317 | 0 | 0
2021-05-22 19:00 | 23.766 | 784.682 | 23.766 | 784.682 | 0 | 2.2e-05 | 0 | 0 | 0 | 2.87 | 37.948 | 39.4677 | 0 | 21.2067 | 29.3013 | 0 | 39.4677 | 0 | 0 | 0 | 29.3013 | 0 | 0 | 0
2021-05-22 20:00 | 70.279 | 1913.6269 | 0 | 0 | 70.279 | 1913.6269 | 0 | 70.279 | 27.229 | 2.87 | 37.948 | 39.4677 | 0 | 21.2067 | 29.3013 | 0 | 39.4677 | 0 | 70.279 | 0 | 29.3013 | 0 | 0 | 0
2021-05-22 21:00 | 147.591 | 3973.7401 | 0 | 0 | 147.591 | 3973.7401 | 0 | 147.591 | 26.924 | 2.87 | 37.948 | 39.4677 | 0 | 21.2067 | 29.3013 | 0 | 39.4677 | 0 | 100 | 0 | 29.3013 | 0 | 47.591 | 0
2021-05-22 22:00 | 173.407 | 4425.52 | 0 | 0 | 173.407 | 4425.52 | 0 | 173.407 | 25.521 | 2.87 | 37.948 | 39.4677 | 0 | 21.2067 | 29.3013 | 0 | 39.4677 | 0 | 100 | 0 | 29.3013 | 0 | 73.407 | 0
2021-05-22 23:00 | 141.654 | 3482.4219 | 0 | 0 | 141.654 | 3482.4219 | 0 | 141.654 | 24.584 | 2.87 | 37.948 | 39.4677 | 0 | 21.2067 | 29.3013 | 0 | 39.4677 | 0 | 100 | 0 | 29.3013 | 0 | 41.654 | 0
2021-05-23 | 138.351 | 3349.999 | 0 | 0 | 138.351 | 3349.999 | 0 | 138.351 | 24.2138 | 2.87 | 37.948 | 39.4677 | 0 | 21.2067 | 29.3013 | 0 | 39.4677 | 0 | 100 | 0 | 29.3013 | 0 | 38.351 | 0
2021-05-23 01:00 | 144.615 | 3366.1063 | 0 | 0 | 144.615 | 3366.1063 | 0 | 144.615 | 23.2763 | 2.87 | 37.948 | 39.4677 | 0 | 21.2067 | 29.3013 | 0 | 39.4677 | 0 | 100 | 0 | 29.3013 | 0 | 44.615 | 0
2021-05-23 02:00 | 170.9 | 3366.73 | 38.099 | 750.554 | 132.801 | 2616.176 | 0 | 132.801 | 19.7 | 2.87 | 37.948 | 39.4677 | 0 | 21.2067 | 29.3013 | 0 | 39.4677 | 0 | 100 | 0 | 29.3013 | 0 | 32.801 | 0
2021-05-23 03:00 | 168.3 | 3273.435 | 50.435 | 980.965 | 117.865 | 2292.47 | 0 | 117.865 | 19.45 | 2.87 | 37.948 | 39.4677 | 0 | 21.2067 | 29.3013 | 0 | 39.4677 | 0 | 100 | 0 | 29.3013 | 0 | 17.865 | 0
2021-05-23 04:00 | 109.5 | 1941.435 | 4.177 | 74.062 | 105.323 | 1867.373 | 0 | 105.323 | 17.73 | 2.87 | 37.948 | 39.4677 | 0 | 21.2067 | 29.3013 | 0 | 39.4677 | 0 | 100 | 0 | 29.3013 | 0 | 5.323 | 0
2021-05-23 05:00 | 158.6 | 2789.774 | 61.856 | 1088.044 | 96.744 | 1701.73 | 0 | 96.744 | 17.59 | 2.87 | 37.948 | 39.4677 | 0 | 21.2067 | 29.3013 | 0 | 39.4677 | 0 | 96.744 | 0 | 29.3013 | 0 | 0 | 0
2021-05-23 06:00 | 139.9 | 2368.507 | 43.456 | 735.713 | 96.444 | 1632.794 | 0 | 96.444 | 16.93 | 2.87 | 37.948 | 39.4677 | 0 | 21.2067 | 29.3013 | 0 | 39.4677 | 0 | 96.444 | 0 | 29.3013 | 0 | 0 | 0
2021-05-23 07:00 | 141.1 | 2325.328 | 54.55 | 898.992 | 86.55 | 1426.336 | 0 | 86.55 | 16.4799 | 2.87 | 37.948 | 39.4677 | 0 | 21.2067 | 29.3013 | 0 | 39.4677 | 0 | 86.55 | 0 | 29.3013 | 0 | 0 | 0
2021-05-23 08:00 | 157.8 | 3036.072 | 57.213 | 1100.772 | 100.587 | 1935.3 | 0 | 100.587 | 19.2401 | 2.87 | 37.948 | 39.4677 | 0 | 21.2067 | 29.3013 | 0 | 39.4677 | 0 | 100 | 0 | 29.3013 | 0 | 0.587 | 0
2021-05-23 09:00 | 208 | 4166.24 | 75.764 | 1517.549 | 132.236 | 2648.691 | 0 | 132.236 | 20.03 | 2.87 | 37.948 | 39.4677 | 0 | 21.2067 | 29.3013 | 0 | 39.4677 | 0 | 100 | 0 | 29.3013 | 0 | 32.236 | 0
2021-05-23 10:00 | 169.1 | 3962.013 | 1.407 | 32.973 | 167.693 | 3929.04 | 0 | 167.693 | 23.43 | 2.87 | 37.948 | 39.4677 | 0 | 21.2067 | 29.3013 | 0 | 39.4677 | 0 | 100 | 0 | 29.3013 | 0 | 67.693 | 0
2021-05-23 11:00 | 143.678 | 3916.3749 | 8.163 | 222.496 | 135.515 | 3693.8789 | 0 | 135.515 | 27.2581 | 2.87 | 37.948 | 39.4677 | 0 | 21.2067 | 29.3013 | 0 | 39.4677 | 0 | 100 | 0 | 29.3013 | 0 | 35.515 | 0
2021-05-23 12:00 | 300.327 | 8180.9075 | 120.94 | 3294.392 | 179.387 | 4886.5155 | 0 | 179.387 | 27.2401 | 2.87 | 37.948 | 39.4677 | 0 | 21.2067 | 29.3013 | 0 | 39.4677 | 0 | 100 | 0 | 29.3013 | 0 | 79.387 | 0
2021-05-23 13:00 | 236.255 | 6917.5464 | 78.926 | 2310.947 | 157.329 | 4606.5994 | 0 | 157.329 | 29.28 | 2.87 | 37.948 | 39.4677 | 0 | 21.2067 | 29.3013 | 0 | 39.4677 | 0 | 100 | 0 | 29.3013 | 0 | 57.329 | 0
2021-05-23 14:00 | 69.363 | 2127.6407 | 17.282 | 530.095 | 52.081 | 1597.5457 | 0 | 52.081 | 30.6743 | 2.87 | 37.948 | 39.4677 | 0 | 21.2067 | 29.3013 | 0 | 39.4677 | 0 | 52.081 | 0 | 29.3013 | 1.373 | 0 | 0
2021-05-23 15:00 | 0 | 0 | 0 | 0 | 0 | 0 | 0 | 0 | 0 | 2.87 | 37.948 | 39.4677 | 0 | 21.2067 | 29.3013 | 0 | 39.4677 | 0 | 0 | 0 | 29.3013 | 0 | 0 | 0
2021-05-23 16:00 | 43.012 | 1413.4173 | 43.012 | 1413.417 | 0 | 0.000332 | 0 | 0 | 0 | 2.87 | 37.948 | 39.4677 | 0 | 21.2067 | 29.3013 | 0 | 39.4677 | 0 | 0 | 0 | 29.3013 | 0 | 0 | 0
2021-05-23 17:00 | 0 | 0 | 0 | 0 | 0 | 0 | 0 | 0 | 0 | 2.87 | 37.948 | 39.4677 | 0 | 21.2067 | 29.3013 | 0 | 39.4677 | 0 | 0 | 0 | 29.3013 | 0 | 0 | 0
2021-05-23 18:00 | 0 | 0 | 0 | 0 | 0 | 0 | 0 | 0 | 0 | 2.87 | 37.948 | 39.4677 | 0 | 21.2067 | 29.3013 | 0 | 39.4677 | 0 | 0 | 0 | 29.3013 | 0 | 0 | 0
2021-05-23 19:00 | 0 | 0 | 0 | 0 | 0 | 0 | 0 | 0 | 0 | 2.87 | 37.948 | 39.4677 | 0 | 21.2067 | 29.3013 | 0 | 39.4677 | 0 | 0 | 0 | 29.3013 | 0 | 0 | 0
2021-05-23 20:00 | 0 | 0 | 0 | 0 | 0 | 0 | 0 | 0 | 0 | 2.87 | 37.948 | 39.4677 | 0 | 21.2067 | 29.3013 | 0 | 39.4677 | 0 | 0 | 0 | 29.3013 | 0 | 0 | 0
2021-05-23 21:00 | 0 | 0 | 0 | 0 | 0 | 0 | 0 | 0 | 0 | 2.87 | 37.948 | 39.4677 | 0 | 21.2067 | 29.3013 | 0 | 39.4677 | 0 | 0 | 0 | 29.3013 | 0 | 0 | 0
2021-05-23 22:00 | 0 | 0 | 0 | 0 | 0 | 0 | 0 | 0 | 0 | 2.87 | 37.948 | 39.4677 | 0 | 21.2067 | 29.3013 | 0 | 39.4677 | 0 | 0 | 0 | 29.3013 | 0 | 0 | 0
2021-05-23 23:00 | 0 | 0 | 0 | 0 | 0 | 0 | 0 | 0 | 0 | 2.87 | 37.948 | 39.4677 | 0 | 21.2067 | 29.3013 | 0 | 39.4677 | 0 | 0 | 0 | 29.3013 | 0 | 0 | 0
2021-05-24 | 90.71 | 2230.5589 | 0 | 0 | 90.71 | 2230.5589 | 0 | 90.71 | 24.59 | 2.87 | 37.948 | 39.4677 | 0 | 21.2067 | 29.3013 | 0 | 39.4677 | 0 | 90.71 | 0 | 29.3013 | 0 | 0 | 0
2021-05-24 01:00 | 95.9 | 2315.026 | 0 | 0 | 95.9 | 2315.026 | 0 | 95.9 | 24.14 | 2.87 | 37.948 | 39.4677 | 0 | 21.2067 | 29.3013 | 0 | 39.4677 | 0 | 95.9 | 0 | 29.3013 | 0 | 0 | 0
2021-05-24 02:00 | 185.2 | 4120.7 | 36.504 | 812.21 | 148.696 | 3308.49 | 0 | 148.696 | 22.25 | 2.87 | 37.948 | 39.4677 | 0 | 21.2067 | 29.3013 | 0 | 39.4677 | 0 | 100 | 0 | 29.3013 | 0 | 48.696 | 0
2021-05-24 03:00 | 159.3 | 3149.361 | 22.821 | 451.177 | 136.479 | 2698.184 | 0 | 136.479 | 19.77 | 2.87 | 37.948 | 39.4677 | 0 | 21.2067 | 29.3013 | 0 | 39.4677 | 0 | 100 | 0 | 29.3013 | 0 | 36.479 | 0
2021-05-24 04:00 | 135.2 | 2583.672 | 9.475 | 181.062 | 125.725 | 2402.61 | 0 | 125.725 | 19.11 | 2.87 | 37.948 | 39.4677 | 0 | 21.2067 | 29.3013 | 0 | 39.4677 | 0 | 100 | 0 | 29.3013 | 0 | 25.725 | 0
2021-05-24 05:00 | 151.8 | 2950.992 | 29.902 | 581.287 | 121.898 | 2369.705 | 0 | 121.898 | 19.4401 | 2.87 | 37.948 | 39.4677 | 0 | 21.2067 | 29.3013 | 0 | 39.4677 | 0 | 100 | 0 | 29.3013 | 0 | 21.898 | 0
2021-05-24 06:00 | 159.1 | 3487.472 | 27.867 | 610.842 | 131.233 | 2876.63 | 0 | 131.233 | 21.92 | 2.87 | 37.948 | 39.4677 | 0 | 21.2067 | 29.3013 | 0 | 39.4677 | 0 | 100 | 0 | 29.3013 | 0 | 31.233 | 0
2021-05-24 07:00 | 146.196 | 3434.2364 | 0 | 0 | 146.196 | 3434.2364 | 0 | 146.196 | 23.4906 | 2.87 | 37.948 | 39.4677 | 0 | 21.2067 | 29.3013 | 0 | 39.4677 | 0 | 100 | 0 | 29.3013 | 0 | 46.196 | 0
2021-05-24 08:00 | 136.441 | 3309.8251 | 0 | 0 | 136.441 | 3309.8251 | 0 | 136.441 | 24.2583 | 2.87 | 37.948 | 39.4677 | 0 | 21.2067 | 29.3013 | 0 | 39.4677 | 0 | 100 | 0 | 29.3013 | 0 | 36.441 | 0
2021-05-24 09:00 | 188.868 | 5654.6941 | 0 | 0 | 188.868 | 5654.6941 | 0 | 188.868 | 29.9399 | 2.87 | 37.948 | 39.4677 | 0 | 21.2067 | 29.3013 | 0 | 39.4677 | 0 | 100 | 0 | 29.3013 | 0.63864 | 88.868 | 56.7549
2021-05-24 10:00 | 265.075 | 7316.6002 | 97.628 | 2694.722 | 167.447 | 4621.8782 | 0 | 167.447 | 27.602 | 2.87 | 37.948 | 39.4677 | 0 | 21.2067 | 29.3013 | 0 | 39.4677 | 0 | 100 | 0 | 29.3013 | 0 | 67.447 | 0
2021-05-24 11:00 | 84.308 | 2378.2444 | 0 | 0 | 84.308 | 2378.2444 | 0 | 84.308 | 28.209 | 2.87 | 37.948 | 39.4677 | 0 | 21.2067 | 29.3013 | 0 | 39.4677 | 0 | 84.308 | 0 | 29.3013 | 0 | 0 | 0
2021-05-24 12:00 | 30.287 | 854.2751 | 0 | 0 | 30.287 | 854.2751 | 0 | 30.287 | 28.206 | 2.87 | 37.948 | 39.4677 | 0 | 21.2067 | 29.3013 | 0 | 39.4677 | 0 | 30.287 | 0 | 29.3013 | 0 | 0 | 0
2021-05-24 13:00 | 55.456 | 2355.7709 | 55.456 | 2355.771 | 0 | -0.00012 | 0 | 0 | 0 | 2.87 | 37.948 | 39.4677 | 0 | 21.2067 | 29.3013 | 0 | 39.4677 | 0 | 0 | 0 | 29.3013 | 0 | 0 | 0
2021-05-24 14:00 | 7.879 | 250.1504 | 0 | 0 | 7.879 | 250.1504 | 0 | 7.879 | 31.749 | 2.87 | 37.948 | 39.4677 | 0 | 21.2067 | 29.3013 | 0 | 39.4677 | 0 | 7.879 | 0 | 29.3013 | 2.4477 | 0 | 0
2021-05-24 15:00 | 31.966 | 1184.2444 | 31.966 | 1184.244 | 0 | 0.000402 | 0 | 0 | 0 | 2.87 | 37.948 | 39.4677 | 0 | 21.2067 | 29.3013 | 0 | 39.4677 | 0 | 0 | 0 | 29.3013 | 0 | 0 | 0
2021-05-24 16:00 | 39.447 | 1836.9679 | 39.447 | 1836.968 | 0 | -0.000104 | 0 | 0 | 0 | 2.87 | 37.948 | 39.4677 | 0 | 21.2067 | 29.3013 | 0 | 39.4677 | 0 | 0 | 0 | 29.3013 | 0 | 0 | 0
2021-05-24 17:00 | 17.283 | 810.4172 | 17.283 | 810.417 | 0 | 0.000153 | 0 | 0 | 0 | 2.87 | 37.948 | 39.4677 | 0 | 21.2067 | 29.3013 | 0 | 39.4677 | 0 | 0 | 0 | 29.3013 | 0 | 0 | 0
2021-05-24 18:00 | 29.232 | 1648.1879 | 29.232 | 1648.188 | 0 | -0.000144 | 0 | 0 | 0 | 2.87 | 37.948 | 39.4677 | 0 | 21.2067 | 29.3013 | 0 | 39.4677 | 0 | 0 | 0 | 29.3013 | 0 | 0 | 0
2021-05-24 19:00 | 1.14 | -32.4205 | 0 | 0 | 1.14 | -32.4205 | 0 | 1.14 | -28.439 | 2.87 | 37.948 | 39.4677 | 0 | 21.2067 | 29.3013 | 0 | 39.4677 | 0 | 1.14 | 0 | 29.3013 | 0 | 0 | 0
2021-05-24 20:00 | 0 | 0 | 0 | 0 | 0 | 0 | 0 | 0 | 0 | 2.87 | 37.948 | 39.4677 | 0 | 21.2067 | 29.3013 | 0 | 39.4677 | 0 | 0 | 0 | 29.3013 | 0 | 0 | 0
2021-05-24 21:00 | 2.453 | 203.6505 | 2.453 | 203.651 | 0 | -0.000487 | 0 | 0 | 0 | 2.87 | 37.948 | 39.4677 | 0 | 21.2067 | 29.3013 | 0 | 39.4677 | 0 | 0 | 0 | 29.3013 | 0 | 0 | 0
2021-05-24 22:00 | 0 | 0 | 0 | 0 | 0 | 0 | 0 | 0 | 0 | 2.87 | 37.948 | 39.4677 | 0 | 21.2067 | 29.3013 | 0 | 39.4677 | 0 | 0 | 0 | 29.3013 | 0 | 0 | 0
2021-05-24 23:00 | 110.8 | 2919.58 | 0 | 0 | 110.8 | 2919.58 | 0 | 110.8 | 26.35 | 2.87 | 37.948 | 39.4677 | 0 | 21.2067 | 29.3013 | 0 | 39.4677 | 0 | 100 | 0 | 29.3013 | 0 | 10.8 | 0
2021-05-25 | 261.1 | 5600.595 | 18.253 | 391.523 | 242.847 | 5209.072 | 0 | 242.847 | 21.45 | 2.87 | 37.948 | 39.4677 | 0 | 21.2067 | 29.3013 | 0 | 39.4677 | 0 | 100 | 0 | 29.3013 | 0 | 142.847 | 0
2021-05-25 01:00 | 224.9 | 5046.756 | 37.166 | 833.996 | 187.734 | 4212.76 | 0 | 187.734 | 22.44 | 2.88 | 38.052 | 39.4677 | 0 | 21.2067 | 29.3013 | 0 | 39.4677 | 0 | 100 | 0 | 29.3013 | 0 | 87.734 | 0
2021-05-25 02:00 | 190.3 | 3811.709 | 32.977 | 660.533 | 157.323 | 3151.176 | 0 | 157.323 | 20.03 | 2.88 | 38.052 | 39.4677 | 0 | 21.2067 | 29.3013 | 0 | 39.4677 | 0 | 100 | 0 | 29.3013 | 0 | 57.323 | 0
2021-05-25 03:00 | 166 | 3145.7 | 31.179 | 590.85 | 134.821 | 2554.85 | 0 | 134.821 | 18.9499 | 2.88 | 38.052 | 39.4677 | 0 | 21.2067 | 29.3013 | 0 | 39.4677 | 0 | 100 | 0 | 29.3013 | 0 | 34.821 | 0
2021-05-25 04:00 | 139.1 | 2587.26 | 12.824 | 238.53 | 126.276 | 2348.73 | 0 | 126.276 | 18.6 | 2.88 | 38.052 | 39.4677 | 0 | 21.2067 | 29.3013 | 0 | 39.4677 | 0 | 100 | 0 | 29.3013 | 0 | 26.276 | 0
2021-05-25 05:00 | 147 | 2729.79 | 25.122 | 466.516 | 121.878 | 2263.274 | 0 | 121.878 | 18.57 | 2.88 | 38.052 | 39.4677 | 0 | 21.2067 | 29.3013 | 0 | 39.4677 | 0 | 100 | 0 | 29.3013 | 0 | 21.878 | 0
2021-05-25 06:00 | 156.6 | 3169.584 | 25.394 | 513.971 | 131.206 | 2655.613 | 0 | 131.206 | 20.24 | 2.88 | 38.052 | 39.4677 | 0 | 21.2067 | 29.3013 | 0 | 39.4677 | 0 | 100 | 0 | 29.3013 | 0 | 31.206 | 0
2021-05-25 07:00 | 187.9 | 4214.597 | 35.389 | 793.775 | 152.511 | 3420.822 | 0 | 152.511 | 22.43 | 2.88 | 38.052 | 39.4677 | 0 | 21.2067 | 29.3013 | 0 | 39.4677 | 0 | 100 | 0 | 29.3013 | 0 | 52.511 | 0
2021-05-25 08:00 | 157.5 | 3817.8 | 0 | 0 | 157.5 | 3817.8 | 0 | 157.5 | 24.24 | 2.88 | 38.052 | 39.4677 | 0 | 21.2067 | 29.3013 | 0 | 39.4677 | 0 | 100 | 0 | 29.3013 | 0 | 57.5 | 0
2021-05-25 09:00 | 121.497 | 3196.5441 | 0 | 0 | 121.497 | 3196.5441 | 0 | 121.497 | 26.3097 | 2.88 | 38.052 | 39.4677 | 0 | 21.2067 | 29.3013 | 0 | 39.4677 | 0 | 100 | 0 | 29.3013 | 0 | 21.497 | 0
2021-05-25 10:00 | 106.252 | 3014.2885 | 0 | 0 | 106.252 | 3014.2885 | 0 | 106.252 | 28.3692 | 2.88 | 38.052 | 39.4677 | 0 | 21.2067 | 29.3013 | 0 | 39.4677 | 0 | 100 | 0 | 29.3013 | 0 | 6.252 | 0
2021-05-25 11:00 | 161.812 | 5726.3649 | 26.59 | 940.994 | 135.222 | 4785.3709 | 0 | 135.222 | 35.389 | 2.88 | 38.052 | 39.4677 | 0 | 21.2067 | 29.3013 | 0 | 39.4677 | 0 | 100 | 0 | 29.3013 | 6.0877 | 35.222 | 214.4214
2021-05-25 12:00 | 155.483 | 4884.9649 | 20.09 | 631.188 | 135.393 | 4253.7769 | 0 | 135.393 | 31.418 | 2.88 | 38.052 | 39.4677 | 0 | 21.2067 | 29.3013 | 0 | 39.4677 | 0 | 100 | 0 | 29.3013 | 2.1167 | 35.393 | 74.9168
2021-05-25 13:00 | 119.456 | 4349.154 | 70.5 | 2566.764 | 48.956 | 1782.39 | 0 | 48.956 | 36.408 | 2.88 | 38.052 | 39.4677 | 0 | 21.2067 | 29.3013 | 0 | 39.4677 | 0 | 48.956 | 0 | 29.3013 | 7.1067 | 0 | 0
2021-05-25 14:00 | 43.224 | 2165.3927 | 22.415 | 1122.925 | 20.809 | 1042.4677 | 0 | 20.809 | 50.097 | 2.88 | 38.052 | 39.4677 | 0 | 21.2067 | 29.3013 | 0 | 39.4677 | 10.6292 | 20.809 | 221.1838 | 29.3013 | 20.7957 | 0 | 0
2021-05-25 15:00 | 66.6 | 2671.8588 | 0.63 | 25.275 | 65.97 | 2646.5838 | 0 | 65.97 | 40.118 | 2.88 | 38.052 | 39.4677 | 0 | 21.2067 | 29.3013 | 0 | 39.4677 | 0.65026 | 65.97 | 42.8979 | 29.3013 | 10.8167 | 0 | 0
2021-05-25 16:00 | 42.596 | 1868.2468 | 0 | 0 | 42.596 | 1868.2468 | 0 | 42.596 | 43.8597 | 2.88 | 38.052 | 39.4677 | 0 | 21.2067 | 29.3013 | 0 | 39.4677 | 4.3919 | 42.596 | 187.0795 | 29.3013 | 14.5584 | 0 | 0
2021-05-25 17:00 | 23.14 | 1139.8764 | 18.941 | 933.033 | 4.199 | 206.8434 | 0 | 4.199 | 49.2602 | 2.88 | 38.052 | 39.4677 | 0 | 21.2067 | 29.3013 | 0 | 39.4677 | 9.7924 | 4.199 | 41.1184 | 29.3013 | 19.9589 | 0 | 0
2021-05-25 18:00 | 22.725 | 1159.6568 | 22.725 | 1159.657 | 0 | -0.00025 | 0 | 0 | 0 | 2.88 | 38.052 | 39.4677 | 0 | 21.2067 | 29.3013 | 0 | 39.4677 | 0 | 0 | 0 | 29.3013 | 0 | 0 | 0
2021-05-25 19:00 | 0 | 0 | 0 | 0 | 0 | 0 | 0 | 0 | 0 | 2.88 | 38.052 | 39.4677 | 0 | 21.2067 | 29.3013 | 0 | 39.4677 | 0 | 0 | 0 | 29.3013 | 0 | 0 | 0
2021-05-25 20:00 | 0 | 0 | 0 | 0 | 0 | 0 | 0 | 0 | 0 | 2.88 | 38.052 | 39.4677 | 0 | 21.2067 | 29.3013 | 0 | 39.4677 | 0 | 0 | 0 | 29.3013 | 0 | 0 | 0
2021-05-25 21:00 | 0 | 0 | 0 | 0 | 0 | 0 | 0 | 0 | 0 | 2.88 | 38.052 | 39.4677 | 0 | 21.2067 | 29.3013 | 0 | 39.4677 | 0 | 0 | 0 | 29.3013 | 0 | 0 | 0
2021-05-25 22:00 | 23.44 | 678.4239 | 0 | 0 | 23.44 | 678.4239 | 0 | 23.44 | 28.943 | 2.88 | 38.052 | 39.4677 | 0 | 21.2067 | 29.3013 | 0 | 39.4677 | 0 | 23.44 | 0 | 29.3013 | 0 | 0 | 0
2021-05-25 23:00 | 0 | 0 | 0 | 0 | 0 | 0 | 0 | 0 | 0 | 2.88 | 38.052 | 39.4677 | 0 | 21.2067 | 29.3013 | 0 | 39.4677 | 0 | 0 | 0 | 29.3013 | 0 | 0 | 0
2021-05-26 | 150.185 | 3580.4104 | 0 | 0 | 150.185 | 3580.4104 | 0 | 150.185 | 23.84 | 2.88 | 38.052 | 39.4677 | 0 | 21.2067 | 29.3013 | 0 | 39.4677 | 0 | 100 | 0 | 29.3013 | 0 | 50.185 | 0
2021-05-26 01:00 | 232.1 | 5229.213 | 20.004 | 450.681 | 212.096 | 4778.532 | 0 | 212.096 | 22.53 | 2.87 | 37.948 | 39.4677 | 0 | 21.2067 | 29.3013 | 0 | 39.4677 | 0 | 100 | 0 | 29.3013 | 0 | 112.096 | 0
2021-05-26 02:00 | 207.9 | 4130.973 | 33.744 | 670.501 | 174.156 | 3460.472 | 0 | 174.156 | 19.87 | 2.87 | 37.948 | 39.4677 | 0 | 21.2067 | 29.3013 | 0 | 39.4677 | 0 | 100 | 0 | 29.3013 | 0 | 74.156 | 0
2021-05-26 03:00 | 181.4 | 3363.156 | 26.271 | 487.057 | 155.129 | 2876.099 | 0 | 155.129 | 18.54 | 2.87 | 37.948 | 39.4677 | 0 | 21.2067 | 29.3013 | 0 | 39.4677 | 0 | 100 | 0 | 29.3013 | 0 | 55.129 | 0
2021-05-26 04:00 | 156.8 | 2776.928 | 18.196 | 322.248 | 138.604 | 2454.68 | 0 | 138.604 | 17.71 | 2.87 | 37.948 | 39.4677 | 0 | 21.2067 | 29.3013 | 0 | 39.4677 | 0 | 100 | 0 | 29.3013 | 0 | 38.604 | 0
2021-05-26 05:00 | 163.2 | 2968.608 | 26.282 | 478.073 | 136.918 | 2490.535 | 0 | 136.918 | 18.19 | 2.87 | 37.948 | 39.4677 | 0 | 21.2067 | 29.3013 | 0 | 39.4677 | 0 | 100 | 0 | 29.3013 | 0 | 36.918 | 0
2021-05-26 06:00 | 175.3 | 3481.458 | 30.054 | 596.876 | 145.246 | 2884.582 | 0 | 145.246 | 19.86 | 2.87 | 37.948 | 39.4677 | 0 | 21.2067 | 29.3013 | 0 | 39.4677 | 0 | 100 | 0 | 29.3013 | 0 | 45.246 | 0
2021-05-26 07:00 | 212.1 | 4795.581 | 52.315 | 1182.842 | 159.785 | 3612.739 | 0 | 159.785 | 22.61 | 2.87 | 37.948 | 39.4677 | 0 | 21.2067 | 29.3013 | 0 | 39.4677 | 0 | 100 | 0 | 29.3013 | 0 | 59.785 | 0
2021-05-26 08:00 | 143.5 | 3545.885 | 0 | 0 | 143.5 | 3545.885 | 0 | 143.5 | 24.71 | 2.87 | 37.948 | 39.4677 | 0 | 21.2067 | 29.3013 | 0 | 39.4677 | 0 | 100 | 0 | 29.3013 | 0 | 43.5 | 0
2021-05-26 09:00 | 150.68 | 4394.2808 | 6.14 | 179.065 | 144.54 | 4215.2158 | 0 | 144.54 | 29.163 | 2.87 | 37.948 | 39.4677 | 0 | 21.2067 | 29.3013 | 0 | 39.4677 | 0 | 100 | 0 | 29.3013 | 0 | 44.54 | 0
2021-05-26 10:00 | 181.508 | 5696.8101 | 143.8 | 4513.307 | 37.708 | 1183.5031 | 0 | 37.708 | 31.386 | 2.87 | 37.948 | 39.4677 | 0 | 21.2067 | 29.3013 | 0 | 39.4677 | 0 | 37.708 | 0 | 29.3013 | 2.0847 | 0 | 0
2021-05-26 11:00 | 82.2 | 24718.6086 | 82.2 | 24718.609 | 0 | -0.0004 | 0 | 0 | 0 | 2.87 | 37.948 | 39.4677 | 0 | 21.2067 | 29.3013 | 0 | 39.4677 | 0 | 0 | 0 | 29.3013 | 0 | 0 | 0
2021-05-26 12:00 | 35.254 | 1007.7003 | 0 | 0 | 35.254 | 1007.7003 | 0 | 35.254 | 28.584 | 2.87 | 37.948 | 39.4677 | 0 | 21.2067 | 29.3013 | 0 | 39.4677 | 0 | 35.254 | 0 | 29.3013 | 0 | 0 | 0
2021-05-26 13:00 | 0 | 0 | 0 | 0 | 0 | 0 | 0 | 0 | 0 | 2.87 | 37.948 | 39.4677 | 0 | 21.2067 | 29.3013 | 0 | 39.4677 | 0 | 0 | 0 | 29.3013 | 0 | 0 | 0
2021-05-26 14:00 | 0 | 0 | 0 | 0 | 0 | 0 | 0 | 0 | 0 | 2.87 | 37.948 | 39.4677 | 0 | 21.2067 | 29.3013 | 0 | 39.4677 | 0 | 0 | 0 | 29.3013 | 0 | 0 | 0
2021-05-26 15:00 | 143.655 | 10457.3657 | 49.705 | 3618.276 | 93.95 | 6839.0897 | 0 | 93.95 | 72.795 | 2.87 | 37.948 | 39.4677 | 0 | 21.2067 | 29.3013 | 0 | 39.4677 | 33.3273 | 93.95 | 3131.0969 | 29.3013 | 43.4937 | 0 | 0
2021-05-26 16:00 | 132.579 | 25873.7199 | 35.105 | 6850.987 | 97.474 | 19022.7329 | 0 | 97.474 | 195.157 | 2.87 | 37.948 | 39.4677 | 0 | 21.2067 | 29.3013 | 0 | 39.4677 | 155.6893 | 97.474 | 15175.6558 | 29.3013 | 165.8557 | 0 | 0
2021-05-26 17:00 | 98.415 | 15055.9204 | 43.235 | 6614.263 | 55.18 | 8441.6574 | 0 | 55.18 | 152.984 | 2.87 | 37.948 | 39.4677 | 0 | 21.2067 | 29.3013 | 0 | 39.4677 | 113.5163 | 55.18 | 6263.8282 | 29.3013 | 123.6827 | 0 | 0
2021-05-26 18:00 | 145.373 | 4498.4221 | 0 | 0 | 145.373 | 4498.4221 | 0 | 145.373 | 30.944 | 2.87 | 37.948 | 39.4677 | 0 | 21.2067 | 29.3013 | 0 | 39.4677 | 0 | 100 | 0 | 29.3013 | 1.6427 | 45.373 | 74.535
2021-05-26 19:00 | 170.758 | 5939.817 | 97.39 | 3387.711 | 73.368 | 2552.106 | 0 | 73.368 | 34.785 | 2.87 | 37.948 | 39.4677 | 0 | 21.2067 | 29.3013 | 0 | 39.4677 | 0 | 73.368 | 0 | 29.3013 | 5.4837 | 0 | 0
2021-05-26 20:00 | 122.45 | 8767.9098 | 117.845 | 8438.174 | 4.605 | 329.7358 | 0 | 4.605 | 71.6039 | 2.87 | 37.948 | 39.4677 | 0 | 21.2067 | 29.3013 | 0 | 39.4677 | 32.1361 | 4.605 | 147.9869 | 29.3013 | 42.3026 | 0 | 0
2021-05-26 21:00 | 48.507 | 1676.8385 | 48.507 | 1676.838 | 0 | 0.000483 | 0 | 0 | 0 | 2.87 | 37.948 | 39.4677 | 0 | 21.2067 | 29.3013 | 0 | 39.4677 | 0 | 0 | 0 | 29.3013 | 0 | 0 | 0
2021-05-26 22:00 | 54.308 | 2379.6679 | 54.308 | 2379.668 | 0 | -5.6e-05 | 0 | 0 | 0 | 2.87 | 37.948 | 39.4677 | 0 | 21.2067 | 29.3013 | 0 | 39.4677 | 0 | 0 | 0 | 29.3013 | 0 | 0 | 0
2021-05-26 23:00 | 0 | 0 | 0 | 0 | 0 | 0 | 0 | 0 | 0 | 2.87 | 37.948 | 39.4677 | 0 | 21.2067 | 29.3013 | 0 | 39.4677 | 0 | 0 | 0 | 29.3013 | 0 | 0 | 0
2021-05-27 | 118.985 | 2871.108 | 0 | 0 | 118.985 | 2871.108 | 0 | 118.985 | 24.13 | 2.87 | 37.948 | 39.4677 | 0 | 21.2067 | 29.3013 | 0 | 39.4677 | 0 | 100 | 0 | 29.3013 | 0 | 18.985 | 0
2021-05-27 01:00 | 114.5 | 2761.74 | 0 | 0 | 114.5 | 2761.74 | 0 | 114.5 | 24.12 | 2.87 | 37.948 | 39.4677 | 0 | 21.2067 | 29.3013 | 0 | 39.4677 | 0 | 100 | 0 | 29.3013 | 0 | 14.5 | 0
2021-05-27 02:00 | 167.6 | 3799.492 | 3.143 | 71.261 | 164.457 | 3728.231 | 0 | 164.457 | 22.6699 | 2.87 | 37.948 | 39.4677 | 0 | 21.2067 | 29.3013 | 0 | 39.4677 | 0 | 100 | 0 | 29.3013 | 0 | 64.457 | 0
2021-05-27 03:00 | 159.3 | 3087.234 | 14.873 | 288.246 | 144.427 | 2798.988 | 0 | 144.427 | 19.3799 | 2.87 | 37.948 | 39.4677 | 0 | 21.2067 | 29.3013 | 0 | 39.4677 | 0 | 100 | 0 | 29.3013 | 0 | 44.427 | 0
2021-05-27 04:00 | 131.1 | 2448.948 | 0.859 | 16.05 | 130.241 | 2432.898 | 0 | 130.241 | 18.68 | 2.87 | 37.948 | 39.4677 | 0 | 21.2067 | 29.3013 | 0 | 39.4677 | 0 | 100 | 0 | 29.3013 | 0 | 30.241 | 0
2021-05-27 05:00 | 138.6 | 2611.224 | 7.916 | 149.141 | 130.684 | 2462.083 | 0 | 130.684 | 18.84 | 2.87 | 37.948 | 39.4677 | 0 | 21.2067 | 29.3013 | 0 | 39.4677 | 0 | 100 | 0 | 29.3013 | 0 | 30.684 | 0
2021-05-27 06:00 | 145.1 | 3079.022 | 10.999 | 233.39 | 134.101 | 2845.632 | 0 | 134.101 | 21.2201 | 2.87 | 37.948 | 39.4677 | 0 | 21.2067 | 29.3013 | 0 | 39.4677 | 0 | 100 | 0 | 29.3013 | 0 | 34.101 | 0
2021-05-27 07:00 | 141.653 | 3332.1878 | 0 | 0 | 141.653 | 3332.1878 | 0 | 141.653 | 23.5236 | 2.87 | 37.948 | 39.4677 | 0 | 21.2067 | 29.3013 | 0 | 39.4677 | 0 | 100 | 0 | 29.3013 | 0 | 41.653 | 0
2021-05-27 08:00 | 130.726 | 3345.7634 | 0 | 0 | 130.726 | 3345.7634 | 0 | 130.726 | 25.5937 | 2.87 | 37.948 | 39.4677 | 0 | 21.2067 | 29.3013 | 0 | 39.4677 | 0 | 100 | 0 | 29.3013 | 0 | 30.726 | 0
2021-05-27 09:00 | 130.795 | 3579.7284 | 4.242 | 116.099 | 126.553 | 3463.6294 | 0 | 126.553 | 27.369 | 2.87 | 37.948 | 39.4677 | 0 | 21.2067 | 29.3013 | 0 | 39.4677 | 0 | 100 | 0 | 29.3013 | 0 | 26.553 | 0
2021-05-27 10:00 | 180.632 | 11452.7913 | 180.632 | 11452.791 | 0 | 0.000328 | 0 | 0 | 0 | 2.87 | 37.948 | 39.4677 | 0 | 21.2067 | 29.3013 | 0 | 39.4677 | 0 | 0 | 0 | 29.3013 | 0 | 0 | 0
2021-05-27 11:00 | 90.817 | 2305.5712 | 0 | 0 | 90.817 | 2305.5712 | 0 | 90.817 | 25.387 | 2.87 | 37.948 | 39.4677 | 0 | 21.2067 | 29.3013 | 0 | 39.4677 | 0 | 90.817 | 0 | 29.3013 | 0 | 0 | 0
2021-05-27 12:00 | 101.499 | 7494.5847 | 101.499 | 7494.585 | 0 | -0.000339 | 0 | 0 | 0 | 2.87 | 37.948 | 39.4677 | 0 | 21.2067 | 29.3013 | 0 | 39.4677 | 0 | 0 | 0 | 29.3013 | 0 | 0 | 0
2021-05-27 13:00 | 55.397 | 1865.4386 | 55.397 | 1865.439 | 0 | -0.000422 | 0 | 0 | 0 | 2.87 | 37.948 | 39.4677 | 0 | 21.2067 | 29.3013 | 0 | 39.4677 | 0 | 0 | 0 | 29.3013 | 0 | 0 | 0
2021-05-27 14:00 | 29.47 | 796.8393 | 0 | 0 | 29.47 | 796.8393 | 0 | 29.47 | 27.039 | 2.87 | 37.948 | 39.4677 | 0 | 21.2067 | 29.3013 | 0 | 39.4677 | 0 | 29.47 | 0 | 29.3013 | 0 | 0 | 0
2021-05-27 15:00 | 0 | 0 | 0 | 0 | 0 | 0 | 0 | 0 | 0 | 2.87 | 37.948 | 39.4677 | 0 | 21.2067 | 29.3013 | 0 | 39.4677 | 0 | 0 | 0 | 29.3013 | 0 | 0 | 0
2021-05-27 16:00 | 0 | 0 | 0 | 0 | 0 | 0 | 0 | 0 | 0 | 2.87 | 37.948 | 39.4677 | 0 | 21.2067 | 29.3013 | 0 | 39.4677 | 0 | 0 | 0 | 29.3013 | 0 | 0 | 0
2021-05-27 17:00 | 0 | 0 | 0 | 0 | 0 | 0 | 0 | 0 | 0 | 2.87 | 37.948 | 39.4677 | 0 | 21.2067 | 29.3013 | 0 | 39.4677 | 0 | 0 | 0 | 29.3013 | 0 | 0 | 0
2021-05-27 18:00 | 3.95 | 112.5513 | 0 | 0 | 3.95 | 112.5513 | 0 | 3.95 | 28.494 | 2.87 | 37.948 | 39.4677 | 0 | 21.2067 | 29.3013 | 0 | 39.4677 | 0 | 3.95 | 0 | 29.3013 | 0 | 0 | 0
2021-05-27 19:00 | 13.407 | 436.3174 | 13.407 | 436.317 | 0 | 0.000408 | 0 | 0 | 0 | 2.87 | 37.948 | 39.4677 | 0 | 21.2067 | 29.3013 | 0 | 39.4677 | 0 | 0 | 0 | 29.3013 | 0 | 0 | 0
2021-05-27 20:00 | 3.454 | 157.8616 | 3.454 | 157.862 | 0 | -0.000384 | 0 | 0 | 0 | 2.87 | 37.948 | 39.4677 | 0 | 21.2067 | 29.3013 | 0 | 39.4677 | 0 | 0 | 0 | 29.3013 | 0 | 0 | 0
2021-05-27 21:00 | 26.928 | 489.3895 | 0 | 0 | 26.928 | 489.3895 | 0 | 26.928 | 18.174 | 2.87 | 37.948 | 39.4677 | 0 | 21.2067 | 29.3013 | 0 | 39.4677 | 0 | 26.928 | 0 | 29.3013 | 0 | 0 | 0
2021-05-27 22:00 | 118.436 | 2982.5738 | 0 | 0 | 118.436 | 2982.5738 | 0 | 118.436 | 25.183 | 2.87 | 37.948 | 39.4677 | 0 | 21.2067 | 29.3013 | 0 | 39.4677 | 0 | 100 | 0 | 29.3013 | 0 | 18.436 | 0
2021-05-27 23:00 | 35.9 | 891.038 | 0 | 0 | 35.9 | 891.038 | 0 | 35.9 | 24.82 | 2.87 | 37.948 | 39.4677 | 0 | 21.2067 | 29.3013 | 0 | 39.4677 | 0 | 35.9 | 0 | 29.3013 | 0 | 0 | 0
2021-05-28 | 229.4 | 5218.85 | 2.013 | 45.8 | 227.387 | 5173.05 | 0 | 227.387 | 22.75 | 2.87 | 37.948 | 39.4677 | 0 | 21.2067 | 29.3013 | 0 | 39.4677 | 0 | 100 | 0 | 29.3013 | 0 | 127.387 | 0
2021-05-28 01:00 | 252.7 | 5855.059 | 64.129 | 1485.878 | 188.571 | 4369.181 | 0 | 188.571 | 23.17 | 2.88 | 38.052 | 39.4677 | 0 | 21.2067 | 29.3013 | 0 | 39.4677 | 0 | 100 | 0 | 29.3013 | 0 | 88.571 | 0
2021-05-28 02:00 | 243.2 | 5223.936 | 32.708 | 702.572 | 210.492 | 4521.364 | 0 | 210.492 | 21.48 | 2.88 | 38.052 | 39.4677 | 0 | 21.2067 | 29.3013 | 0 | 39.4677 | 0 | 100 | 0 | 29.3013 | 0 | 110.492 | 0
2021-05-28 03:00 | 222 | 4204.68 | 27.437 | 519.653 | 194.563 | 3685.027 | 0 | 194.563 | 18.94 | 2.88 | 38.052 | 39.4677 | 0 | 21.2067 | 29.3013 | 0 | 39.4677 | 0 | 100 | 0 | 29.3013 | 0 | 94.563 | 0
2021-05-28 04:00 | 217.3 | 4013.531 | 28.561 | 527.518 | 188.739 | 3486.013 | 0 | 188.739 | 18.47 | 2.88 | 38.052 | 39.4677 | 0 | 21.2067 | 29.3013 | 0 | 39.4677 | 0 | 100 | 0 | 29.3013 | 0 | 88.739 | 0
2021-05-28 05:00 | 236.7 | 4412.088 | 50.042 | 932.775 | 186.658 | 3479.313 | 0 | 186.658 | 18.64 | 2.88 | 38.052 | 39.4677 | 0 | 21.2067 | 29.3013 | 0 | 39.4677 | 0 | 100 | 0 | 29.3013 | 0 | 86.658 | 0
2021-05-28 06:00 | 247.6 | 4976.76 | 60.488 | 1215.801 | 187.112 | 3760.959 | 0 | 187.112 | 20.1 | 2.88 | 38.052 | 39.4677 | 0 | 21.2067 | 29.3013 | 0 | 39.4677 | 0 | 100 | 0 | 29.3013 | 0 | 87.112 | 0
2021-05-28 07:00 | 278.1 | 6438.015 | 77.379 | 1791.333 | 200.721 | 4646.682 | 0 | 200.721 | 23.15 | 2.88 | 38.052 | 39.4677 | 0 | 21.2067 | 29.3013 | 0 | 39.4677 | 0 | 100 | 0 | 29.3013 | 0 | 100.721 | 0
2021-05-28 08:00 | 265.9 | 6304.489 | 21.939 | 520.174 | 243.961 | 5784.315 | 15.13 | 228.831 | 23.71 | 2.88 | 38.052 | 39.4677 | 0 | 21.2067 | 29.3013 | 0 | 39.4677 | 0 | 100 | 0 | 29.3013 | 0 | 128.831 | 0
2021-05-28 09:00 | 264.38 | 6623.2205 | 0 | 0 | 264.38 | 6623.2205 | 0 | 264.38 | 25.0519 | 2.88 | 38.052 | 39.4677 | 0 | 21.2067 | 29.3013 | 0 | 39.4677 | 0 | 100 | 0 | 29.3013 | 0 | 164.38 | 0
2021-05-28 10:00 | 292.133 | 7127.7542 | 0 | 0 | 292.133 | 7127.7542 | 38.59 | 253.543 | 24.399 | 2.88 | 38.052 | 39.4677 | 0 | 21.2067 | 29.3013 | 0 | 39.4677 | 0 | 100 | 0 | 29.3013 | 0 | 153.543 | 0
2021-05-28 11:00 | 315.61 | 7867.8846 | 0 | 0 | 315.61 | 7867.8846 | 42.64 | 272.97 | 24.9291 | 2.88 | 38.052 | 39.4677 | 0 | 21.2067 | 29.3013 | 0 | 39.4677 | 0 | 100 | 0 | 29.3013 | 0 | 172.97 | 0
2021-05-28 12:00 | 302.258 | 9400.9073 | 0 | 0 | 302.258 | 9400.9073 | 51.43 | 250.828 | 31.1023 | 2.88 | 38.052 | 39.4677 | 0 | 21.2067 | 29.3013 | 0 | 39.4677 | 0 | 100 | 0 | 29.3013 | 1.801 | 150.828 | 271.6379
2021-05-28 13:00 | 289.577 | 8760.5032 | 0 | 0 | 289.577 | 8760.5032 | 59.81 | 229.767 | 30.2528 | 2.88 | 38.052 | 39.4677 | 0 | 21.2067 | 29.3013 | 0 | 39.4677 | 0 | 100 | 0 | 29.3013 | 0.95148 | 129.767 | 123.4701
2021-05-28 14:00 | 293.708 | 8823.7815 | 0 | 0 | 293.708 | 8823.7815 | 59.1 | 234.608 | 30.0427 | 2.88 | 38.052 | 39.4677 | 0 | 21.2067 | 29.3013 | 0 | 39.4677 | 0 | 100 | 0 | 29.3013 | 0.74142 | 134.608 | 99.8007
2021-05-28 15:00 | 325.718 | 8847.5441 | 0 | 0 | 325.718 | 8847.5441 | 65.06 | 260.658 | 27.1632 | 2.88 | 38.052 | 39.4677 | 0 | 21.2067 | 29.3013 | 0 | 39.4677 | 0 | 100 | 0 | 29.3013 | 0 | 160.658 | 0
2021-05-28 16:00 | 351.984 | 9710.4241 | 0 | 0 | 351.984 | 9710.4241 | 117.8 | 234.184 | 27.5877 | 2.88 | 38.052 | 39.4677 | 0 | 21.2067 | 29.3013 | 0 | 39.4677 | 0 | 100 | 0 | 29.3013 | 0 | 134.184 | 0
2021-05-28 17:00 | 347.816 | 9741.223 | 0 | 0 | 347.816 | 9741.223 | 125.2 | 222.616 | 28.0068 | 2.88 | 38.052 | 39.4677 | 0 | 21.2067 | 29.3013 | 0 | 39.4677 | 0 | 100 | 0 | 29.3013 | 0 | 122.616 | 0
2021-05-28 18:00 | 319.17 | 9199.6056 | 0 | 0 | 319.17 | 9199.6056 | 31.48 | 287.69 | 28.8235 | 2.88 | 38.052 | 39.4677 | 0 | 21.2067 | 29.3013 | 0 | 39.4677 | 0 | 100 | 0 | 29.3013 | 0 | 187.69 | 0
2021-05-28 19:00 | 334.325 | 9052.0017 | 0 | 0 | 334.325 | 9052.0017 | 127 | 207.325 | 27.0755 | 2.88 | 38.052 | 39.4677 | 0 | 21.2067 | 29.3013 | 0 | 39.4677 | 0 | 100 | 0 | 29.3013 | 0 | 107.325 | 0
2021-05-28 20:00 | 319.58 | 7832.9358 | 0 | 0 | 319.58 | 7832.9358 | 47.5 | 272.08 | 24.5101 | 2.88 | 38.052 | 39.4677 | 0 | 21.2067 | 29.3013 | 0 | 39.4677 | 0 | 100 | 0 | 29.3013 | 0 | 172.08 | 0
2021-05-28 21:00 | 325.829 | 8049.8744 | 0 | 0 | 325.829 | 8049.8744 | 105.6 | 220.229 | 24.7058 | 2.88 | 38.052 | 39.4677 | 0 | 21.2067 | 29.3013 | 0 | 39.4677 | 0 | 100 | 0 | 29.3013 | 0 | 120.229 | 0
2021-05-28 22:00 | 325 | 7514 | 0 | 0 | 325 | 7514 | 25.73 | 299.27 | 23.12 | 2.88 | 38.052 | 39.4677 | 0 | 21.2067 | 29.3013 | 0 | 39.4677 | 0 | 100 | 0 | 29.3013 | 0 | 199.27 | 0
2021-05-28 23:00 | 303.7 | 6608.512 | 40.073 | 871.984 | 263.627 | 5736.528 | 3.79 | 259.837 | 21.76 | 2.88 | 38.052 | 39.4677 | 0 | 21.2067 | 29.3013 | 0 | 39.4677 | 0 | 100 | 0 | 29.3013 | 0 | 159.837 | 0
2021-05-29 | 264.7 | 5346.94 | 0 | 0 | 264.7 | 5346.94 | 32.65 | 232.05 | 20.2 | 2.88 | 38.052 | 39.4677 | 0 | 21.2067 | 29.3013 | 0 | 39.4677 | 0 | 100 | 0 | 29.3013 | 0 | 132.05 | 0
2021-05-29 01:00 | 229.176 | 4589.572 | 0 | 0 | 229.176 | 4589.572 | 97.73 | 131.446 | 20.0264 | 2.88 | 38.052 | 39.4677 | 0 | 21.2067 | 29.3013 | 0 | 39.4677 | 0 | 100 | 0 | 29.3013 | 0 | 31.446 | 0
2021-05-29 02:00 | 207.446 | 3901.5784 | 0 | 0 | 207.446 | 3901.5784 | 22.61 | 184.836 | 18.8077 | 2.88 | 38.052 | 39.4677 | 0 | 21.2067 | 29.3013 | 0 | 39.4677 | 0 | 100 | 0 | 29.3013 | 0 | 84.836 | 0
2021-05-29 03:00 | 198.754 | 3652.6879 | 0 | 0 | 198.754 | 3652.6879 | 64.57 | 134.184 | 18.3779 | 2.88 | 38.052 | 39.4677 | 0 | 21.2067 | 29.3013 | 0 | 39.4677 | 0 | 100 | 0 | 29.3013 | 0 | 34.184 | 0
2021-05-29 04:00 | 188.963 | 3379.4086 | 0 | 0 | 188.963 | 3379.4086 | 50.72 | 138.243 | 17.884 | 2.88 | 38.052 | 39.4677 | 0 | 21.2067 | 29.3013 | 0 | 39.4677 | 0 | 100 | 0 | 29.3013 | 0 | 38.243 | 0
2021-05-29 05:00 | 182.764 | 3249.9047 | 0 | 0 | 182.764 | 3249.9047 | 31.69 | 151.074 | 17.782 | 2.88 | 38.052 | 39.4677 | 0 | 21.2067 | 29.3013 | 0 | 39.4677 | 0 | 100 | 0 | 29.3013 | 0 | 51.074 | 0
2021-05-29 06:00 | 186.793 | 3349.8289 | 0 | 0 | 186.793 | 3349.8289 | 50.83 | 135.963 | 17.9334 | 2.88 | 38.052 | 39.4677 | 0 | 21.2067 | 29.3013 | 0 | 39.4677 | 0 | 100 | 0 | 29.3013 | 0 | 35.963 | 0
2021-05-29 07:00 | 201.1 | 3649.965 | 18.069 | 327.949 | 183.031 | 3322.016 | 42.75 | 140.281 | 18.15 | 2.88 | 38.052 | 39.4677 | 0 | 21.2067 | 29.3013 | 0 | 39.4677 | 0 | 100 | 0 | 29.3013 | 0 | 40.281 | 0
2021-05-29 08:00 | 191.887 | 3582.2654 | 0 | 0 | 191.887 | 3582.2654 | 58.66 | 133.227 | 18.6686 | 2.88 | 38.052 | 39.4677 | 0 | 21.2067 | 29.3013 | 0 | 39.4677 | 0 | 100 | 0 | 29.3013 | 0 | 33.227 | 0
2021-05-29 09:00 | 240.2 | 5245.968 | 31.966 | 698.142 | 208.234 | 4547.826 | 70.46 | 137.774 | 21.84 | 2.88 | 38.052 | 39.4677 | 0 | 21.2067 | 29.3013 | 0 | 39.4677 | 0 | 100 | 0 | 29.3013 | 0 | 37.774 | 0
2021-05-29 10:00 | 232.031 | 5484.1024 | 0 | 0 | 232.031 | 5484.1024 | 101.84 | 130.191 | 23.6352 | 2.88 | 38.052 | 39.4677 | 0 | 21.2067 | 29.3013 | 0 | 39.4677 | 0 | 100 | 0 | 29.3013 | 0 | 30.191 | 0
2021-05-29 11:00 | 256.7 | 6258.346 | 12.257 | 298.816 | 244.443 | 5959.53 | 113.59 | 130.853 | 24.38 | 2.88 | 38.052 | 39.4677 | 0 | 21.2067 | 29.3013 | 0 | 39.4677 | 0 | 100 | 0 | 29.3013 | 0 | 30.853 | 0
2021-05-29 12:00 | 248.2 | 6046.152 | 0.527 | 12.843 | 247.673 | 6033.309 | 120.56 | 127.113 | 24.36 | 2.88 | 38.052 | 39.4677 | 0 | 21.2067 | 29.3013 | 0 | 39.4677 | 0 | 100 | 0 | 29.3013 | 0 | 27.113 | 0
2021-05-29 13:00 | 250.711 | 5766.9056 | 0 | 0 | 250.711 | 5766.9056 | 121.9 | 128.811 | 23.0022 | 2.88 | 38.052 | 39.4677 | 0 | 21.2067 | 29.3013 | 0 | 39.4677 | 0 | 100 | 0 | 29.3013 | 0 | 28.811 | 0
2021-05-29 14:00 | 261.8 | 5866.938 | 12.102 | 271.201 | 249.698 | 5595.737 | 99.45 | 150.248 | 22.41 | 2.88 | 38.052 | 39.4677 | 0 | 21.2067 | 29.3013 | 0 | 39.4677 | 0 | 100 | 0 | 29.3013 | 0 | 50.248 | 0
2021-05-29 15:00 | 242.741 | 5361.1924 | 0 | 0 | 242.741 | 5361.1924 | 99.41 | 143.331 | 22.0861 | 2.88 | 38.052 | 39.4677 | 0 | 21.2067 | 29.3013 | 0 | 39.4677 | 0 | 100 | 0 | 29.3013 | 0 | 43.331 | 0
2021-05-29 16:00 | 248.847 | 5357.2966 | 0 | 0 | 248.847 | 5357.2966 | 93.87 | 154.977 | 21.5285 | 2.88 | 38.052 | 39.4677 | 0 | 21.2067 | 29.3013 | 0 | 39.4677 | 0 | 100 | 0 | 29.3013 | 0 | 54.977 | 0
2021-05-29 17:00 | 248.7 | 5543.523 | 2.345 | 52.279 | 246.355 | 5491.244 | 82.29 | 164.065 | 22.29 | 2.88 | 38.052 | 39.4677 | 0 | 21.2067 | 29.3013 | 0 | 39.4677 | 0 | 100 | 0 | 29.3013 | 0 | 64.065 | 0
2021-05-29 18:00 | 257.2 | 5979.9 | 8.733 | 203.033 | 248.467 | 5776.867 | 0 | 248.467 | 23.25 | 2.88 | 38.052 | 39.4677 | 0 | 21.2067 | 29.3013 | 0 | 39.4677 | 0 | 100 | 0 | 29.3013 | 0 | 148.467 | 0
2021-05-29 19:00 | 252.42 | 5883.4282 | 0 | 0 | 252.42 | 5883.4282 | 73.19 | 179.23 | 23.3081 | 2.88 | 38.052 | 39.4677 | 0 | 21.2067 | 29.3013 | 0 | 39.4677 | 0 | 100 | 0 | 29.3013 | 0 | 79.23 | 0
2021-05-29 20:00 | 254.992 | 5890.0601 | 0 | 0 | 254.992 | 5890.0601 | 95.37 | 159.622 | 23.099 | 2.88 | 38.052 | 39.4677 | 0 | 21.2067 | 29.3013 | 0 | 39.4677 | 0 | 100 | 0 | 29.3013 | 0 | 59.622 | 0
2021-05-29 21:00 | 266.765 | 6470.5357 | 0 | 0 | 266.765 | 6470.5357 | 107.79 | 158.975 | 24.2556 | 2.88 | 38.052 | 39.4677 | 0 | 21.2067 | 29.3013 | 0 | 39.4677 | 0 | 100 | 0 | 29.3013 | 0 | 58.975 | 0
2021-05-29 22:00 | 269.077 | 6518.435 | 0 | 0 | 269.077 | 6518.435 | 98.37 | 170.707 | 24.2252 | 2.88 | 38.052 | 39.4677 | 0 | 21.2067 | 29.3013 | 0 | 39.4677 | 0 | 100 | 0 | 29.3013 | 0 | 70.707 | 0
2021-05-29 23:00 | 261.898 | 5770.8953 | 0 | 0 | 261.898 | 5770.8953 | 111.34 | 150.558 | 22.0349 | 2.88 | 38.052 | 39.4677 | 0 | 21.2067 | 29.3013 | 0 | 39.4677 | 0 | 100 | 0 | 29.3013 | 0 | 50.558 | 0
2021-05-30 | 238.877 | 4883.1388 | 0 | 0 | 238.877 | 4883.1388 | 91.73 | 147.147 | 20.4421 | 2.88 | 38.052 | 39.4677 | 0 | 21.2067 | 29.3013 | 0 | 39.4677 | 0 | 100 | 0 | 29.3013 | 0 | 47.147 | 0
2021-05-30 01:00 | 222.079 | 3974.4624 | 0 | 0 | 222.079 | 3974.4624 | 66.15 | 155.929 | 17.8966 | 2.88 | 38.052 | 39.4677 | 0 | 21.2067 | 29.3013 | 0 | 39.4677 | 0 | 100 | 0 | 29.3013 | 0 | 55.929 | 0
2021-05-30 02:00 | 212.306 | 3751.2204 | 0 | 0 | 212.306 | 3751.2204 | 64.21 | 148.096 | 17.6689 | 2.88 | 38.052 | 39.4677 | 0 | 21.2067 | 29.3013 | 0 | 39.4677 | 0 | 100 | 0 | 29.3013 | 0 | 48.096 | 0
2021-05-30 03:00 | 199.677 | 3488.4773 | 0 | 0 | 199.677 | 3488.4773 | 62.73 | 136.947 | 17.4706 | 2.88 | 38.052 | 39.4677 | 0 | 21.2067 | 29.3013 | 0 | 39.4677 | 0 | 100 | 0 | 29.3013 | 0 | 36.947 | 0
2021-05-30 04:00 | 200.756 | 3372.1689 | 0 | 0 | 200.756 | 3372.1689 | 49.37 | 151.386 | 16.7974 | 2.88 | 38.052 | 39.4677 | 0 | 21.2067 | 29.3013 | 0 | 39.4677 | 0 | 100 | 0 | 29.3013 | 0 | 51.386 | 0
2021-05-30 05:00 | 232.2 | 3989.196 | 31.147 | 535.102 | 201.053 | 3454.094 | 0 | 201.053 | 17.18 | 2.88 | 38.052 | 39.4677 | 0 | 21.2067 | 29.3013 | 0 | 39.4677 | 0 | 100 | 0 | 29.3013 | 0 | 101.053 | 0
2021-05-30 06:00 | 226.3 | 3887.834 | 20.756 | 356.588 | 205.544 | 3531.246 | 28.65 | 176.894 | 17.18 | 2.88 | 38.052 | 39.4677 | 0 | 21.2067 | 29.3013 | 0 | 39.4677 | 0 | 100 | 0 | 29.3013 | 0 | 76.894 | 0
2021-05-30 07:00 | 240.7 | 4156.889 | 33.394 | 576.721 | 207.306 | 3580.168 | 0 | 207.306 | 17.27 | 2.88 | 38.052 | 39.4677 | 0 | 21.2067 | 29.3013 | 0 | 39.4677 | 0 | 100 | 0 | 29.3013 | 0 | 107.306 | 0
2021-05-30 08:00 | 230.1 | 4040.556 | 15.136 | 265.795 | 214.964 | 3774.761 | 17.07 | 197.894 | 17.56 | 2.88 | 38.052 | 39.4677 | 0 | 21.2067 | 29.3013 | 0 | 39.4677 | 0 | 100 | 0 | 29.3013 | 0 | 97.894 | 0
2021-05-30 09:00 | 277.7 | 5437.366 | 40.073 | 784.625 | 237.627 | 4652.741 | 23.94 | 213.687 | 19.58 | 2.88 | 38.052 | 39.4677 | 0 | 21.2067 | 29.3013 | 0 | 39.4677 | 0 | 100 | 0 | 29.3013 | 0 | 113.687 | 0
2021-05-30 10:00 | 242.062 | 5194.9803 | 0 | 0 | 242.062 | 5194.9803 | 0 | 242.062 | 21.4614 | 2.88 | 38.052 | 39.4677 | 0 | 21.2067 | 29.3013 | 0 | 39.4677 | 0 | 100 | 0 | 29.3013 | 0 | 142.062 | 0
2021-05-30 11:00 | 274.8 | 6240.708 | 15.913 | 361.384 | 258.887 | 5879.324 | 43.59 | 215.297 | 22.71 | 2.88 | 38.052 | 39.4677 | 0 | 21.2067 | 29.3013 | 0 | 39.4677 | 0 | 100 | 0 | 29.3013 | 0 | 115.297 | 0
2021-05-30 12:00 | 249.8 | 5727.914 | 0.447 | 10.254 | 249.353 | 5717.66 | 21.47 | 227.883 | 22.93 | 2.88 | 38.052 | 39.4677 | 0 | 21.2067 | 29.3013 | 0 | 39.4677 | 0 | 100 | 0 | 29.3013 | 0 | 127.883 | 0
2021-05-30 13:00 | 256.885 | 5718.4425 | 0 | 0 | 256.885 | 5718.4425 | 14.67 | 242.215 | 22.2607 | 2.88 | 38.052 | 39.4677 | 0 | 21.2067 | 29.3013 | 0 | 39.4677 | 0 | 100 | 0 | 29.3013 | 0 | 142.215 | 0
2021-05-30 14:00 | 288.7 | 6305.208 | 38.944 | 850.528 | 249.756 | 5454.68 | 23.37 | 226.386 | 21.84 | 2.88 | 38.052 | 39.4677 | 0 | 21.2067 | 29.3013 | 0 | 39.4677 | 0 | 100 | 0 | 29.3013 | 0 | 126.386 | 0
2021-05-30 15:00 | 272.5 | 5817.875 | 28.799 | 614.863 | 243.701 | 5203.012 | 14.72 | 228.981 | 21.35 | 2.88 | 38.052 | 39.4677 | 0 | 21.2067 | 29.3013 | 0 | 39.4677 | 0 | 100 | 0 | 29.3013 | 0 | 128.981 | 0
2021-05-30 16:00 | 236.353 | 4989.9909 | 0 | 0 | 236.353 | 4989.9909 | 21.01 | 215.343 | 21.1124 | 2.88 | 38.052 | 39.4677 | 0 | 21.2067 | 29.3013 | 0 | 39.4677 | 0 | 100 | 0 | 29.3013 | 0 | 115.343 | 0
2021-05-30 17:00 | 276.8 | 6050.848 | 36.531 | 798.576 | 240.269 | 5252.272 | 10.29 | 229.979 | 21.86 | 2.88 | 38.052 | 39.4677 | 0 | 21.2067 | 29.3013 | 0 | 39.4677 | 0 | 100 | 0 | 29.3013 | 0 | 129.979 | 0
2021-05-30 18:00 | 292 | 6841.56 | 51.463 | 1205.778 | 240.537 | 5635.782 | 21.9 | 218.637 | 23.43 | 2.88 | 38.052 | 39.4677 | 0 | 21.2067 | 29.3013 | 0 | 39.4677 | 0 | 100 | 0 | 29.3013 | 0 | 118.637 | 0
2021-05-30 19:00 | 290.8 | 7017.004 | 47.651 | 1149.828 | 243.149 | 5867.176 | 0 | 243.149 | 24.13 | 2.88 | 38.052 | 39.4677 | 0 | 21.2067 | 29.3013 | 0 | 39.4677 | 0 | 100 | 0 | 29.3013 | 0 | 143.149 | 0
2021-05-30 20:00 | 243.384 | 5825.2078 | 0 | 0 | 243.384 | 5825.2078 | 5.78 | 237.604 | 23.9342 | 2.88 | 38.052 | 39.4677 | 0 | 21.2067 | 29.3013 | 0 | 39.4677 | 0 | 100 | 0 | 29.3013 | 0 | 137.604 | 0
2021-05-30 21:00 | 252.05 | 6162.6225 | 0.778 | 19.032 | 251.272 | 6143.5905 | 81.79 | 169.482 | 24.45 | 2.88 | 38.052 | 39.4677 | 0 | 21.2067 | 29.3013 | 0 | 39.4677 | 0 | 100 | 0 | 29.3013 | 0 | 69.482 | 0
2021-05-30 22:00 | 254.563 | 6336.3727 | 0 | 0 | 254.563 | 6336.3727 | 0 | 254.563 | 24.8912 | 2.88 | 38.052 | 39.4677 | 0 | 21.2067 | 29.3013 | 0 | 39.4677 | 0 | 100 | 0 | 29.3013 | 0 | 154.563 | 0
2021-05-30 23:00 | 246.1 | 5362.519 | 0.447 | 9.744 | 245.653 | 5352.775 | 0 | 245.653 | 21.79 | 2.88 | 38.052 | 39.4677 | 0 | 21.2067 | 29.3013 | 0 | 39.4677 | 0 | 100 | 0 | 29.3013 | 0 | 145.653 | 0
2021-05-31 | 237.9 | 4574.817 | 5.325 | 102.407 | 232.575 | 4472.41 | 51.7 | 180.875 | 19.23 | 2.88 | 38.052 | 39.4677 | 0 | 21.2067 | 29.3013 | 0 | 39.4677 | 0 | 100 | 0 | 29.3013 | 0 | 80.875 | 0
2021-05-31 01:00 | 215.466 | 3863.9322 | 0 | 0 | 215.466 | 3863.9322 | 73.39 | 142.076 | 17.9329 | 2.88 | 38.052 | 39.4677 | 0 | 21.2067 | 29.3013 | 0 | 39.4677 | 0 | 100 | 0 | 29.3013 | 0 | 42.076 | 0
2021-05-31 02:00 | 202.979 | 3594.709 | 0 | 0 | 202.979 | 3594.709 | 34.36 | 168.619 | 17.7098 | 2.88 | 38.052 | 39.4677 | 0 | 21.2067 | 29.3013 | 0 | 39.4677 | 0 | 100 | 0 | 29.3013 | 0 | 68.619 | 0
2021-05-31 03:00 | 198.56 | 3328.313 | 0 | 0 | 198.56 | 3328.313 | 49.29 | 149.27 | 16.7623 | 2.88 | 38.052 | 39.4677 | 0 | 21.2067 | 29.3013 | 0 | 39.4677 | 0 | 100 | 0 | 29.3013 | 0 | 49.27 | 0
2021-05-31 04:00 | 194.954 | 3194.7785 | 0 | 0 | 194.954 | 3194.7785 | 38.13 | 156.824 | 16.3873 | 2.88 | 38.052 | 39.4677 | 0 | 21.2067 | 29.3013 | 0 | 39.4677 | 0 | 100 | 0 | 29.3013 | 0 | 56.824 | 0
2021-05-31 05:00 | 224.9 | 3769.324 | 24.48 | 410.278 | 200.42 | 3359.046 | 67.25 | 133.17 | 16.76 | 2.88 | 38.052 | 39.4677 | 0 | 21.2067 | 29.3013 | 0 | 39.4677 | 0 | 100 | 0 | 29.3013 | 0 | 33.17 | 0
2021-05-31 06:00 | 227.7 | 3832.191 | 18.821 | 316.764 | 208.879 | 3515.427 | 25.4 | 183.479 | 16.83 | 2.88 | 38.052 | 39.4677 | 0 | 21.2067 | 29.3013 | 0 | 39.4677 | 0 | 100 | 0 | 29.3013 | 0 | 83.479 | 0
2021-05-31 07:00 | 225 | 3856.5 | 15.945 | 273.301 | 209.055 | 3583.199 | 72.06 | 136.995 | 17.14 | 2.88 | 38.052 | 39.4677 | 0 | 21.2067 | 29.3013 | 0 | 39.4677 | 0 | 100 | 0 | 29.3013 | 0 | 36.995 | 0
2021-05-31 08:00 | 277.1 | 4791.059 | 58.453 | 1010.652 | 218.647 | 3780.407 | 67.86 | 150.787 | 17.29 | 2.88 | 38.052 | 39.4677 | 0 | 21.2067 | 29.3013 | 0 | 39.4677 | 0 | 100 | 0 | 29.3013 | 0 | 50.787 | 0
2021-05-31 09:00 | 261.3 | 4849.728 | 26.773 | 496.903 | 234.527 | 4352.825 | 106.24 | 128.287 | 18.56 | 2.88 | 38.052 | 39.4677 | 0 | 21.2067 | 29.3013 | 0 | 39.4677 | 0 | 100 | 0 | 29.3013 | 0 | 28.287 | 0
2021-05-31 10:00 | 242.261 | 4787.7549 | 0 | 0 | 242.261 | 4787.7549 | 88.52 | 153.741 | 19.7628 | 2.88 | 38.052 | 39.4677 | 0 | 21.2067 | 29.3013 | 0 | 39.4677 | 0 | 100 | 0 | 29.3013 | 0 | 53.741 | 0
2021-05-31 11:00 | 279.8 | 5794.658 | 33.574 | 695.318 | 246.226 | 5099.34 | 119.05 | 127.176 | 20.71 | 2.88 | 38.052 | 39.4677 | 0 | 21.2067 | 29.3013 | 0 | 39.4677 | 0 | 100 | 0 | 29.3013 | 0 | 27.176 | 0
2021-05-31 12:00 | 282.4 | 5952.992 | 33.11 | 697.95 | 249.29 | 5255.042 | 110.29 | 139 | 21.08 | 2.88 | 38.052 | 39.4677 | 0 | 21.2067 | 29.3013 | 0 | 39.4677 | 0 | 100 | 0 | 29.3013 | 0 | 39 | 0
2021-05-31 13:00 | 259.356 | 5385.4948 | 0 | 0 | 259.356 | 5385.4948 | 117.82 | 141.536 | 20.7649 | 2.88 | 38.052 | 39.4677 | 0 | 21.2067 | 29.3013 | 0 | 39.4677 | 0 | 100 | 0 | 29.3013 | 0 | 41.536 | 0
2021-05-31 14:00 | 352.4 | 7351.064 | 91.515 | 1909.007 | 260.885 | 5442.057 | 113.19 | 147.695 | 20.86 | 2.88 | 38.052 | 39.4677 | 0 | 21.2067 | 29.3013 | 0 | 39.4677 | 0 | 100 | 0 | 29.3013 | 0 | 47.695 | 0
2021-05-31 15:00 | 364.8 | 7653.504 | 94.608 | 1984.867 | 270.192 | 5668.637 | 145.71 | 124.482 | 20.98 | 2.88 | 38.052 | 39.4677 | 0 | 21.2067 | 29.3013 | 0 | 39.4677 | 0 | 100 | 0 | 29.3013 | 0 | 24.482 | 0
2021-05-31 16:00 | 317.9 | 6790.344 | 28.328 | 605.082 | 289.572 | 6185.262 | 162.99 | 126.582 | 21.36 | 2.88 | 38.052 | 39.4677 | 0 | 21.2067 | 29.3013 | 0 | 39.4677 | 0 | 100 | 0 | 29.3013 | 0 | 26.582 | 0
2021-05-31 17:00 | 373.65 | 8769.5655 | 74.943 | 1758.913 | 298.707 | 7010.6525 | 175.52 | 123.187 | 23.47 | 2.88 | 38.052 | 39.4677 | 0 | 21.2067 | 29.3013 | 0 | 39.4677 | 0 | 100 | 0 | 29.3013 | 0 | 23.187 | 0
2021-05-31 18:00 | 310.321 | 7577.4054 | 0 | 0 | 310.321 | 7577.4054 | 188.65 | 121.671 | 24.418 | 2.88 | 38.052 | 39.4677 | 0 | 21.2067 | 29.3013 | 0 | 39.4677 | 0 | 100 | 0 | 29.3013 | 0 | 21.671 | 0
2021-05-31 19:00 | 373.45 | 9750.7795 | 63.477 | 1657.39 | 309.973 | 8093.3895 | 185.29 | 124.683 | 26.11 | 2.88 | 38.052 | 39.4677 | 0 | 21.2067 | 29.3013 | 0 | 39.4677 | 0 | 100 | 0 | 29.3013 | 0 | 24.683 | 0
2021-05-31 20:00 | 298.997 | 7539.1377 | 0 | 0 | 298.997 | 7539.1377 | 132.65 | 166.347 | 25.2148 | 2.88 | 3 | 39.4677 | 0 | 21.2067 | 29.3013 | 0 | 39.4677 | 0 | 100 | 0 | 29.3013 | 0 | 66.347 | 0
2021-05-31 21:00 | 283.132 | 7356.5908 | 0 | 0 | 283.132 | 7356.5908 | 0 | 283.132 | 25.9829 | 2.88 | 38.052 | 39.4677 | 0 | 21.2067 | 29.3013 | 0 | 39.4677 | 0 | 100 | 0 | 29.3013 | 0 | 183.132 | 0
2021-05-31 22:00 | 268.898 | 6918.8864 | 0 | 0 | 268.898 | 6918.8864 | 34.25 | 234.648 | 25.7305 | 2.88 | 38.052 | 39.4677 | 0 | 21.2067 | 29.3013 | 0 | 39.4677 | 0 | 100 | 0 | 29.3013 | 0 | 134.648 | 0
2021-05-31 23:00 | 321.3 | 6853.329 | 62.003 | 1322.528 | 259.297 | 5530.801 | 16.26 | 243.037 | 21.33 | 2.88 | 38.052 | 39.4677 | 0 | 21.2067 | 29.3013 | 0 | 39.4677 | 0 | 100 | 0 | 29.3013 | 0 | 143.037 | 0
2021-06-01 | 328.6 | 6144.82 | 92.416 | 1728.175 | 236.184 | 4416.645 | 80.5 | 155.684 | 18.7 | 2.88 | 38.052 | 39.4677 | 0 | 21.2067 | 29.3013 | 0 | 39.4677 | 0 | 100 | 0 | 29.3013 | 0 | 55.684 | 0
| 137080.003 | 3478800.9461 | 18312.985 | 558426.659 | 118767.018 | 2920374.2871 | 0 | 109853.928 | 17992.7641 |  | 28230.708 | 29363.9882 | 0 | 15777.8063 | 21800.155 | 0 | 29363.9882 | 770.2218 |  | 46710.0449 |  |  |  | 21154.5693
Purchase Cost comparison to PUE
[6 empty] | Avg Purch Cost - Internal |  |  |  | Min Daily Gas Price | 75% of Min PUE | [12 empty] | 56
[6 empty] | 24.5891 |  |  |  | 2.8 | 21.84 | Update for Jun-Aug
Difference
[11 empty] | 2.7491 | PUE calc is applicable
37.9445

## 05-21 KP Int Load & Marg Loss
Entity Name | Entity | End Date | Mw | Load Type | Modifier | Modified Date | From nMkt Snapshot | KP Cmpy Load | KP VBURG/ OLIVE HILL | KP Mitchell NGA | KP Rockport NGA | Total | Delta | From nMkt Snapshot | KP Marg Loss | KP VBURG/ OLIVE HILL Marg Loss | KP Mitchell NGA Marg Loss | KP Rockport NGA Marg Loss | Total
KP INTERNAL LOAD | KP INTERNAL LOAD | 2021-05-01 01:00 | 472.595 | LOAD | GroupBatchParam | 06/23/2021 07:33:57 |  | 461 | 6.58 | 3.31 | 0.76 | 471.65 | 0.945 |  | 6.51 | 0.09 | 0.07 | 0.01 | 6.68
KP INTERNAL LOAD | KP INTERNAL LOAD | 2021-05-01 02:00 | 456.659 | LOAD | GroupBatchParam | 06/21/2021 05:12:44 |  | 445.62 | 6.45 | 3.35 | 0.77 | 456.19 | 0.469 |  | 5.8 | 0.08 | 0.06 | 0.01 | 5.95
KP INTERNAL LOAD | KP INTERNAL LOAD | 2021-05-01 03:00 | 445.473 | LOAD | GroupBatchParam | 06/21/2021 05:12:44 |  | 434.28 | 6.41 | 3.34 | 0.77 | 444.8 | 0.673 |  | 5.62 | 0.08 | 0.06 | 0.01 | 5.77
KP INTERNAL LOAD | KP INTERNAL LOAD | 2021-05-01 04:00 | 446.439 | LOAD | GroupBatchParam | 06/21/2021 05:12:44 |  | 434.96 | 6.62 | 3.56 | 0.78 | 445.92 | 0.519 |  | 5.7 | 0.09 | 0.07 | 0.01 | 5.87
KP INTERNAL LOAD | KP INTERNAL LOAD | 2021-05-01 05:00 | 459.669 | LOAD | GroupBatchParam | 06/21/2021 05:12:44 |  | 447.99 | 6.8 | 3.51 | 0.76 | 459.06 | 0.609 |  | 6.21 | 0.09 | 0.07 | 0.01 | 6.38
KP INTERNAL LOAD | KP INTERNAL LOAD | 2021-05-01 06:00 | 475.061 | LOAD | GroupBatchParam | 06/21/2021 05:12:44 |  | 463.18 | 6.8 | 3.43 | 0.78 | 474.19 | 0.871 |  | 6.69 | 0.1 | 0.07 | 0.01 | 6.87
KP INTERNAL LOAD | KP INTERNAL LOAD | 2021-05-01 07:00 | 496.013 | LOAD | GroupBatchParam | 06/21/2021 05:12:44 |  | 483.72 | 6.57 | 3.36 | 0.78 | 494.43 | 1.583 |  | 7.2 | 0.1 | 0.07 | 0.01 | 7.38
KP INTERNAL LOAD | KP INTERNAL LOAD | 2021-05-01 08:00 | 525.461 | LOAD | GroupBatchParam | 06/21/2021 05:12:44 |  | 505.78 | 6.98 | 3.31 | 0.78 | 516.85 | 8.611 |  | 7.78 | 0.11 | 0.07 | 0.02 | 7.98
KP INTERNAL LOAD | KP INTERNAL LOAD | 2021-05-01 09:00 | 537.275 | LOAD | GroupBatchParam | 06/21/2021 05:12:44 |  | 511.06 | 7.35 | 3.43 | 0.77 | 522.61 | 14.665 |  | 8.15 | 0.12 | 0.07 | 0.02 | 8.36
KP INTERNAL LOAD | KP INTERNAL LOAD | 2021-05-01 10:00 | 533.169 | LOAD | GroupBatchParam | 06/21/2021 05:12:44 |  | 521.35 | 7.11 | 3.49 | 0.77 | 532.72 | 0.449 |  | 7.78 | 0.11 | 0.07 | 0.01 | 7.97
KP INTERNAL LOAD | KP INTERNAL LOAD | 2021-05-01 11:00 | 519.027 | LOAD | GroupBatchParam | 06/21/2021 05:12:44 |  | 507.47 | 6.79 | 3.35 | 0.79 | 518.4 | 0.627 |  | 8.09 | 0.11 | 0.07 | 0.02 | 8.29
KP INTERNAL LOAD | KP INTERNAL LOAD | 2021-05-01 12:00 | 510.731 | LOAD | GroupBatchParam | 06/21/2021 05:12:44 |  | 500.05 | 6.4 | 3.24 | 0.78 | 510.47 | 0.261 |  | 7.6 | 0.1 | 0.07 | 0.02 | 7.79
KP INTERNAL LOAD | KP INTERNAL LOAD | 2021-05-01 13:00 | 497.227 | LOAD | GroupBatchParam | 06/21/2021 05:12:44 |  | 486.79 | 6.4 | 3.2 | 0.77 | 497.16 | 0.067 |  | 7.09 | 0.09 | 0.07 | 0.02 | 7.27
KP INTERNAL LOAD | KP INTERNAL LOAD | 2021-05-01 14:00 | 492.602 | LOAD | GroupBatchParam | 06/21/2021 05:12:44 |  | 482.6 | 6.14 | 3.15 | 0.78 | 492.67 | -0.068 |  | 8 | 0.1 | 0.08 | 0.02 | 8.2
KP INTERNAL LOAD | KP INTERNAL LOAD | 2021-05-01 15:00 | 495.055 | LOAD | GroupBatchParam | 06/21/2021 05:12:44 |  | 485.03 | 5.97 | 3.21 | 0.78 | 494.99 | 0.065 |  | 8.08 | 0.1 | 0.08 | 0.02 | 8.28
KP INTERNAL LOAD | KP INTERNAL LOAD | 2021-05-01 16:00 | 498.663 | LOAD | GroupBatchParam | 06/21/2021 05:12:44 |  | 488.28 | 6.14 | 3.22 | 0.77 | 498.41 | 0.253 |  | 8.3 | 0.1 | 0.08 | 0.02 | 8.5
KP INTERNAL LOAD | KP INTERNAL LOAD | 2021-05-01 17:00 | 509.123 | LOAD | GroupBatchParam | 06/21/2021 05:12:44 |  | 498.54 | 6.28 | 3.11 | 0.76 | 508.69 | 0.433 |  | 8.59 | 0.11 | 0.08 | 0.02 | 8.8
KP INTERNAL LOAD | KP INTERNAL LOAD | 2021-05-01 18:00 | 511.517 | LOAD | GroupBatchParam | 06/21/2021 05:12:44 |  | 500.57 | 6.22 | 3.06 | 0.76 | 510.61 | 0.907 |  | 8.28 | 0.1 | 0.07 | 0.02 | 8.47
KP INTERNAL LOAD | KP INTERNAL LOAD | 2021-05-01 19:00 | 512.5 | LOAD | GroupBatchParam | 06/21/2021 05:12:44 |  | 501.2 | 6.3 | 3.02 | 0.75 | 511.27 | 1.23 |  | 8.99 | 0.11 | 0.08 | 0.02 | 9.2
KP INTERNAL LOAD | KP INTERNAL LOAD | 2021-05-01 20:00 | 507.067 | LOAD | GroupBatchParam | 06/21/2021 05:12:44 |  | 495.84 | 6.3 | 3.01 | 0.76 | 505.91 | 1.157 |  | 9.18 | 0.12 | 0.08 | 0.02 | 9.4
KP INTERNAL LOAD | KP INTERNAL LOAD | 2021-05-01 21:00 | 514.27 | LOAD | GroupBatchParam | 06/21/2021 05:12:44 |  | 502.79 | 6.47 | 3.2 | 0.76 | 513.22 | 1.05 |  | 8.98 | 0.12 | 0.08 | 0.02 | 9.2
KP INTERNAL LOAD | KP INTERNAL LOAD | 2021-05-01 22:00 | 517.193 | LOAD | GroupBatchParam | 06/21/2021 05:12:44 |  | 505.41 | 6.63 | 3.27 | 0.77 | 516.08 | 1.113 |  | 8.67 | 0.11 | 0.08 | 0.02 | 8.88
KP INTERNAL LOAD | KP INTERNAL LOAD | 2021-05-01 23:00 | 497.339 | LOAD | GroupBatchParam | 06/21/2021 05:12:44 |  | 469.49 | 6.33 | 3.27 | 0.77 | 479.86 | 17.479 |  | 7.91 | 0.11 | 0.08 | 0.02 | 8.12
KP INTERNAL LOAD | KP INTERNAL LOAD | 2021-05-02 | 475.226 | LOAD | GroupBatchParam | 06/21/2021 05:12:44 |  | 464.52 | 5.9 | 3.2 | 0.77 | 474.39 | 0.836 |  | 7.19 | 0.09 | 0.07 | 0.02 | 7.37
KP INTERNAL LOAD | KP INTERNAL LOAD | 2021-05-02 01:00 | 451.529 | LOAD | GroupBatchParam | 06/21/2021 05:12:44 |  | 441.42 | 5.32 | 3.1 | 0.76 | 450.6 | 0.929 |  | 6.72 | 0.08 | 0.07 | 0.02 | 6.89
KP INTERNAL LOAD | KP INTERNAL LOAD | 2021-05-02 02:00 | 445.715 | LOAD | GroupBatchParam | 06/21/2021 05:12:44 |  | 435.4 | 5.16 | 3.06 | 0.78 | 444.4 | 1.315 |  | 6.51 | 0.08 | 0.07 | 0.02 | 6.68
KP INTERNAL LOAD | KP INTERNAL LOAD | 2021-05-02 03:00 | 435.891 | LOAD | GroupBatchParam | 06/21/2021 05:12:44 |  | 425.4 | 4.9 | 3.14 | 0.78 | 434.22 | 1.671 |  | 6.33 | 0.07 | 0.07 | 0.02 | 6.49
KP INTERNAL LOAD | KP INTERNAL LOAD | 2021-05-02 04:00 | 440.741 | LOAD | GroupBatchParam | 06/21/2021 05:12:44 |  | 430.15 | 4.98 | 3.17 | 0.77 | 439.07 | 1.671 |  | 6.43 | 0.07 | 0.07 | 0.02 | 6.59
KP INTERNAL LOAD | KP INTERNAL LOAD | 2021-05-02 05:00 | 443.074 | LOAD | GroupBatchParam | 06/21/2021 05:12:44 |  | 431.94 | 5.18 | 3.1 | 0.76 | 440.98 | 2.094 |  | 6.41 | 0.08 | 0.07 | 0.02 | 6.58
KP INTERNAL LOAD | KP INTERNAL LOAD | 2021-05-02 06:00 | 451.042 | LOAD | GroupBatchParam | 06/21/2021 05:12:44 |  | 439.18 | 5.35 | 3.08 | 0.77 | 448.38 | 2.662 |  | 6.72 | 0.08 | 0.07 | 0.02 | 6.89
KP INTERNAL LOAD | KP INTERNAL LOAD | 2021-05-02 07:00 | 461.592 | LOAD | GroupBatchParam | 06/21/2021 05:12:44 |  | 449.03 | 5.42 | 3.01 | 0.78 | 458.24 | 3.352 |  | 6.8 | 0.08 | 0.07 | 0.02 | 6.97
KP INTERNAL LOAD | KP INTERNAL LOAD | 2021-05-02 08:00 | 471.891 | LOAD | GroupBatchParam | 06/21/2021 05:12:44 |  | 459.16 | 5.85 | 2.99 | 0.76 | 468.76 | 3.131 |  | 7.11 | 0.09 | 0.07 | 0.02 | 7.29
KP INTERNAL LOAD | KP INTERNAL LOAD | 2021-05-02 09:00 | 491.317 | LOAD | GroupBatchParam | 06/21/2021 05:12:44 |  | 478.8 | 6.36 | 3.1 | 0.75 | 489.01 | 2.307 |  | 7.5 | 0.1 | 0.07 | 0.02 | 7.69
KP INTERNAL LOAD | KP INTERNAL LOAD | 2021-05-02 10:00 | 497.17 | LOAD | GroupBatchParam | 06/21/2021 05:12:44 |  | 485.21 | 6.38 | 3.16 | 0.77 | 495.52 | 1.65 |  | 7.78 | 0.1 | 0.07 | 0.02 | 7.97
KP INTERNAL LOAD | KP INTERNAL LOAD | 2021-05-02 11:00 | 486.761 | LOAD | GroupBatchParam | 06/21/2021 05:12:44 |  | 475.78 | 6.27 | 3.1 | 0.77 | 485.92 | 0.841 |  | 7.11 | 0.09 | 0.07 | 0.02 | 7.29
KP INTERNAL LOAD | KP INTERNAL LOAD | 2021-05-02 12:00 | 484.081 | LOAD | GroupBatchParam | 06/21/2021 05:12:44 |  | 473.7 | 6.41 | 2.95 | 0.77 | 483.83 | 0.251 |  | 6.3 | 0.09 | 0.06 | 0.01 | 6.46
KP INTERNAL LOAD | KP INTERNAL LOAD | 2021-05-02 13:00 | 497.228 | LOAD | GroupBatchParam | 06/21/2021 05:12:44 |  | 486.97 | 6.55 | 2.91 | 0.76 | 497.19 | 0.038 |  | 6.81 | 0.09 | 0.06 | 0.01 | 6.97
KP INTERNAL LOAD | KP INTERNAL LOAD | 2021-05-02 14:00 | 508.122 | LOAD | GroupBatchParam | 06/21/2021 05:12:44 |  | 498.16 | 6.54 | 2.91 | 0.77 | 508.38 | -0.258 |  | 7.21 | 0.1 | 0.06 | 0.02 | 7.39
KP INTERNAL LOAD | KP INTERNAL LOAD | 2021-05-02 15:00 | 522.721 | LOAD | GroupBatchParam | 06/21/2021 05:12:44 |  | 509.88 | 6.52 | 2.95 | 0.76 | 520.11 | 2.611 |  | 7.64 | 0.1 | 0.07 | 0.02 | 7.83
KP INTERNAL LOAD | KP INTERNAL LOAD | 2021-05-02 16:00 | 531.563 | LOAD | GroupBatchParam | 06/21/2021 05:12:44 |  | 508.24 | 6.73 | 2.99 | 0.82 | 518.78 | 12.783 |  | 8.54 | 0.11 | 0.07 | 0.02 | 8.74
KP INTERNAL LOAD | KP INTERNAL LOAD | 2021-05-02 17:00 | 534.04 | LOAD | GroupBatchParam | 06/21/2021 05:12:44 |  | 507.51 | 6.88 | 2.92 | 0.83 | 518.14 | 15.9 |  | 8.68 | 0.12 | 0.07 | 0.02 | 8.89
KP INTERNAL LOAD | KP INTERNAL LOAD | 2021-05-02 18:00 | 534.179 | LOAD | GroupBatchParam | 06/21/2021 05:12:44 |  | 507.1 | 6.88 | 2.84 | 0.84 | 517.66 | 16.519 |  | 9.16 | 0.12 | 0.07 | 0.02 | 9.37
KP INTERNAL LOAD | KP INTERNAL LOAD | 2021-05-02 19:00 | 532.23 | LOAD | GroupBatchParam | 06/21/2021 05:12:44 |  | 504.49 | 7 | 2.81 | 0.84 | 515.14 | 17.09 |  | 9.54 | 0.13 | 0.07 | 0.02 | 9.76
KP INTERNAL LOAD | KP INTERNAL LOAD | 2021-05-02 20:00 | 534.027 | LOAD | GroupBatchParam | 06/21/2021 05:12:44 |  | 505.91 | 7.06 | 2.8 | 0.84 | 516.61 | 17.417 |  | 9.73 | 0.14 | 0.07 | 0.02 | 9.96
KP INTERNAL LOAD | KP INTERNAL LOAD | 2021-05-02 21:00 | 547.186 | LOAD | GroupBatchParam | 06/21/2021 05:12:44 |  | 516.53 | 7.4 | 2.94 | 0.84 | 527.71 | 19.476 |  | 10.64 | 0.15 | 0.08 | 0.02 | 10.89
KP INTERNAL LOAD | KP INTERNAL LOAD | 2021-05-02 22:00 | 540.912 | LOAD | GroupBatchParam | 06/21/2021 05:12:44 |  | 509.97 | 7.12 | 3.05 | 0.85 | 520.99 | 19.922 |  | 9.86 | 0.14 | 0.08 | 0.02 | 10.1
KP INTERNAL LOAD | KP INTERNAL LOAD | 2021-05-02 23:00 | 510.774 | LOAD | GroupBatchParam | 06/21/2021 05:12:44 |  | 480.38 | 6.38 | 3.06 | 0.85 | 490.67 | 20.104 |  | 8.63 | 0.12 | 0.08 | 0.02 | 8.85
KP INTERNAL LOAD | KP INTERNAL LOAD | 2021-05-03 | 478.244 | LOAD | GroupBatchParam | 06/21/2021 05:12:44 |  | 451.24 | 5.7 | 2.98 | 0.84 | 460.76 | 17.484 |  | 7.8 | 0.1 | 0.07 | 0.02 | 7.99
KP INTERNAL LOAD | KP INTERNAL LOAD | 2021-05-03 01:00 | 450.833 | LOAD | GroupBatchParam | 06/21/2021 05:12:44 |  | 441.6 | 5.2 | 2.96 | 0.84 | 450.6 | 0.233 |  | 7.51 | 0.09 | 0.07 | 0.02 | 7.69
KP INTERNAL LOAD | KP INTERNAL LOAD | 2021-05-03 02:00 | 434.156 | LOAD | GroupBatchParam | 06/21/2021 05:12:44 |  | 425.27 | 4.85 | 2.96 | 0.85 | 433.93 | 0.226 |  | 6.13 | 0.07 | 0.06 | 0.02 | 6.28
KP INTERNAL LOAD | KP INTERNAL LOAD | 2021-05-03 03:00 | 430.067 | LOAD | GroupBatchParam | 06/21/2021 05:12:44 |  | 421.26 | 4.66 | 3.04 | 0.84 | 429.8 | 0.267 |  | 5.53 | 0.06 | 0.06 | 0.02 | 5.67
KP INTERNAL LOAD | KP INTERNAL LOAD | 2021-05-03 04:00 | 432.44 | LOAD | GroupBatchParam | 06/21/2021 05:12:44 |  | 423.27 | 4.99 | 3.1 | 0.85 | 432.21 | 0.23 |  | 5.24 | 0.06 | 0.06 | 0.01 | 5.37
KP INTERNAL LOAD | KP INTERNAL LOAD | 2021-05-03 05:00 | 435.332 | LOAD | GroupBatchParam | 06/21/2021 05:12:44 |  | 425.97 | 5.13 | 3.13 | 0.83 | 435.06 | 0.272 |  | 5.42 | 0.07 | 0.06 | 0.01 | 5.56
KP INTERNAL LOAD | KP INTERNAL LOAD | 2021-05-03 06:00 | 451.048 | LOAD | GroupBatchParam | 06/21/2021 05:12:44 |  | 438.73 | 5.52 | 3.04 | 0.85 | 448.14 | 2.908 |  | 5.88 | 0.07 | 0.06 | 0.02 | 6.03
KP INTERNAL LOAD | KP INTERNAL LOAD | 2021-05-03 07:00 | 481.221 | LOAD | GroupBatchParam | 06/21/2021 05:12:44 |  | 457.57 | 6.2 | 3 | 0.85 | 467.62 | 13.601 |  | 6.51 | 0.09 | 0.06 | 0.02 | 6.68
KP INTERNAL LOAD | KP INTERNAL LOAD | 2021-05-03 08:00 | 497.856 | LOAD | GroupBatchParam | 06/21/2021 05:12:44 |  | 474.06 | 6.52 | 3.02 | 0.84 | 484.44 | 13.416 |  | 7.1 | 0.1 | 0.06 | 0.02 | 7.28
KP INTERNAL LOAD | KP INTERNAL LOAD | 2021-05-03 09:00 | 509.74 | LOAD | GroupBatchParam | 06/21/2021 05:12:44 |  | 498.82 | 7.08 | 3.08 | 0.84 | 509.82 | -0.08 |  | 7.59 | 0.11 | 0.07 | 0.02 | 7.79
KP INTERNAL LOAD | KP INTERNAL LOAD | 2021-05-03 10:00 | 528.178 | LOAD | GroupBatchParam | 06/21/2021 05:12:44 |  | 516.66 | 7.39 | 3.22 | 0.85 | 528.12 | 0.058 |  | 7.79 | 0.11 | 0.07 | 0.02 | 7.99
KP INTERNAL LOAD | KP INTERNAL LOAD | 2021-05-03 11:00 | 553.028 | LOAD | GroupBatchParam | 06/21/2021 05:12:44 |  | 541.38 | 7.42 | 3.19 | 0.84 | 552.83 | 0.198 |  | 8.38 | 0.12 | 0.07 | 0.02 | 8.59
KP INTERNAL LOAD | KP INTERNAL LOAD | 2021-05-03 12:00 | 573.314 | LOAD | GroupBatchParam | 06/21/2021 05:12:44 |  | 561.5 | 7.75 | 3.06 | 0.85 | 573.16 | 0.154 |  | 8.78 | 0.12 | 0.07 | 0.02 | 8.99
KP INTERNAL LOAD | KP INTERNAL LOAD | 2021-05-03 13:00 | 571.492 | LOAD | GroupBatchParam | 06/21/2021 05:12:44 |  | 559.25 | 8.06 | 3.01 | 0.83 | 571.15 | 0.342 |  | 8.48 | 0.12 | 0.07 | 0.02 | 8.69
KP INTERNAL LOAD | KP INTERNAL LOAD | 2021-05-03 14:00 | 585.681 | LOAD | GroupBatchParam | 06/21/2021 05:12:44 |  | 573.37 | 8.22 | 2.99 | 0.84 | 585.42 | 0.261 |  | 8.97 | 0.13 | 0.07 | 0.02 | 9.19
KP INTERNAL LOAD | KP INTERNAL LOAD | 2021-05-03 15:00 | 588.175 | LOAD | GroupBatchParam | 06/21/2021 05:12:44 |  | 576.12 | 8.36 | 3.04 | 0.84 | 588.36 | -0.185 |  | 8.87 | 0.13 | 0.07 | 0.02 | 9.09
KP INTERNAL LOAD | KP INTERNAL LOAD | 2021-05-03 16:00 | 597.106 | LOAD | GroupBatchParam | 06/21/2021 05:12:44 |  | 585.07 | 8.24 | 3.07 | 0.84 | 597.22 | -0.114 |  | 9.17 | 0.13 | 0.07 | 0.02 | 9.39
KP INTERNAL LOAD | KP INTERNAL LOAD | 2021-05-03 17:00 | 598.346 | LOAD | GroupBatchParam | 06/21/2021 05:12:44 |  | 586.29 | 8.05 | 3.1 | 0.82 | 598.26 | 0.086 |  | 9.67 | 0.13 | 0.07 | 0.02 | 9.89
KP INTERNAL LOAD | KP INTERNAL LOAD | 2021-05-03 18:00 | 593.351 | LOAD | GroupBatchParam | 06/21/2021 05:12:44 |  | 581.44 | 8.2 | 3.07 | 0.83 | 593.54 | -0.189 |  | 9.66 | 0.14 | 0.07 | 0.02 | 9.89
KP INTERNAL LOAD | KP INTERNAL LOAD | 2021-05-03 19:00 | 589.95 | LOAD | GroupBatchParam | 06/21/2021 05:12:44 |  | 578.51 | 8.13 | 3.01 | 0.82 | 590.47 | -0.52 |  | 9.66 | 0.14 | 0.07 | 0.02 | 9.89
KP INTERNAL LOAD | KP INTERNAL LOAD | 2021-05-03 20:00 | 580.214 | LOAD | GroupBatchParam | 06/21/2021 05:12:44 |  | 567.96 | 8.06 | 3.03 | 0.84 | 579.89 | 0.324 |  | 9.37 | 0.13 | 0.07 | 0.02 | 9.59
KP INTERNAL LOAD | KP INTERNAL LOAD | 2021-05-03 21:00 | 579.772 | LOAD | GroupBatchParam | 06/21/2021 05:12:44 |  | 567.52 | 8.07 | 3.13 | 0.84 | 579.56 | 0.212 |  | 9.07 | 0.13 | 0.07 | 0.02 | 9.29
KP INTERNAL LOAD | KP INTERNAL LOAD | 2021-05-03 22:00 | 582.839 | LOAD | GroupBatchParam | 06/21/2021 05:12:44 |  | 570.6 | 7.87 | 3.21 | 0.84 | 582.52 | 0.319 |  | 9.57 | 0.13 | 0.08 | 0.02 | 9.8
KP INTERNAL LOAD | KP INTERNAL LOAD | 2021-05-03 23:00 | 543.162 | LOAD | GroupBatchParam | 06/21/2021 05:12:44 |  | 531.26 | 7.41 | 3.15 | 0.84 | 542.66 | 0.502 |  | 8.78 | 0.12 | 0.07 | 0.02 | 8.99
KP INTERNAL LOAD | KP INTERNAL LOAD | 2021-05-04 | 497.244 | LOAD | GroupBatchParam | 06/21/2021 05:12:44 |  | 485.82 | 6.77 | 3.18 | 0.85 | 496.62 | 0.624 |  | 7.4 | 0.1 | 0.07 | 0.02 | 7.59
KP INTERNAL LOAD | KP INTERNAL LOAD | 2021-05-04 01:00 | 460.045 | LOAD | GroupBatchParam | 06/21/2021 05:12:44 |  | 449.86 | 6.29 | 3.07 | 0.84 | 460.06 | -0.015 |  | 6.51 | 0.09 | 0.06 | 0.02 | 6.68
KP INTERNAL LOAD | KP INTERNAL LOAD | 2021-05-04 02:00 | 440.726 | LOAD | GroupBatchParam | 06/21/2021 05:12:44 |  | 431.06 | 5.67 | 3 | 0.84 | 440.57 | 0.156 |  | 6.01 | 0.08 | 0.06 | 0.02 | 6.17
KP INTERNAL LOAD | KP INTERNAL LOAD | 2021-05-04 03:00 | 435.225 | LOAD | GroupBatchParam | 06/21/2021 05:12:44 |  | 425.71 | 5.42 | 3.07 | 0.84 | 435.04 | 0.185 |  | 5.73 | 0.07 | 0.06 | 0.02 | 5.88
KP INTERNAL LOAD | KP INTERNAL LOAD | 2021-05-04 04:00 | 426.787 | LOAD | GroupBatchParam | 06/21/2021 05:12:44 |  | 417.26 | 5.38 | 3.15 | 0.83 | 426.62 | 0.167 |  | 5.42 | 0.07 | 0.06 | 0.01 | 5.56
KP INTERNAL LOAD | KP INTERNAL LOAD | 2021-05-04 05:00 | 433.656 | LOAD | GroupBatchParam | 06/21/2021 05:12:44 |  | 423.9 | 5.61 | 3.12 | 0.82 | 433.45 | 0.206 |  | 5.72 | 0.08 | 0.06 | 0.02 | 5.88
KP INTERNAL LOAD | KP INTERNAL LOAD | 2021-05-04 06:00 | 444.053 | LOAD | GroupBatchParam | 06/21/2021 05:12:44 |  | 433.99 | 5.93 | 3.07 | 0.84 | 443.83 | 0.223 |  | 6.69 | 0.09 | 0.07 | 0.02 | 6.87
KP INTERNAL LOAD | KP INTERNAL LOAD | 2021-05-04 07:00 | 478.922 | LOAD | GroupBatchParam | 06/21/2021 05:12:44 |  | 468.39 | 6.46 | 2.96 | 0.84 | 478.65 | 0.272 |  | 7.4 | 0.1 | 0.07 | 0.02 | 7.59
KP INTERNAL LOAD | KP INTERNAL LOAD | 2021-05-04 08:00 | 508.501 | LOAD | GroupBatchParam | 06/21/2021 05:12:44 |  | 497.26 | 6.97 | 3 | 0.85 | 508.08 | 0.421 |  | 8.97 | 0.13 | 0.08 | 0.02 | 9.2
KP INTERNAL LOAD | KP INTERNAL LOAD | 2021-05-04 09:00 | 523.256 | LOAD | GroupBatchParam | 06/21/2021 05:12:44 |  | 511.45 | 7.41 | 3.21 | 0.85 | 522.92 | 0.336 |  | 8.26 | 0.12 | 0.07 | 0.02 | 8.47
KP INTERNAL LOAD | KP INTERNAL LOAD | 2021-05-04 10:00 | 538.196 | LOAD | GroupBatchParam | 06/21/2021 05:12:44 |  | 525.91 | 7.7 | 3.42 | 0.84 | 537.87 | 0.326 |  | 8.87 | 0.13 | 0.08 | 0.02 | 9.1
KP INTERNAL LOAD | KP INTERNAL LOAD | 2021-05-04 11:00 | 554.38 | LOAD | GroupBatchParam | 06/21/2021 05:12:44 |  | 541.51 | 8.06 | 3.54 | 0.85 | 553.96 | 0.42 |  | 9.46 | 0.14 | 0.09 | 0.02 | 9.71
KP INTERNAL LOAD | KP INTERNAL LOAD | 2021-05-04 12:00 | 571.501 | LOAD | GroupBatchParam | 06/21/2021 05:12:44 |  | 558.33 | 8.26 | 3.4 | 0.85 | 570.84 | 0.661 |  | 10.35 | 0.15 | 0.09 | 0.02 | 10.61
KP INTERNAL LOAD | KP INTERNAL LOAD | 2021-05-04 13:00 | 574.436 | LOAD | GroupBatchParam | 06/21/2021 05:12:44 |  | 561.25 | 8.21 | 3.47 | 0.85 | 573.78 | 0.656 |  | 11.24 | 0.16 | 0.1 | 0.02 | 11.52
KP INTERNAL LOAD | KP INTERNAL LOAD | 2021-05-04 14:00 | 566.993 | LOAD | GroupBatchParam | 06/21/2021 05:12:44 |  | 554.66 | 8.46 | 3.33 | 0.83 | 567.28 | -0.287 |  | 11.23 | 0.17 | 0.09 | 0.02 | 11.51
KP INTERNAL LOAD | KP INTERNAL LOAD | 2021-05-04 15:00 | 563.455 | LOAD | GroupBatchParam | 06/21/2021 05:12:44 |  | 550.64 | 8.29 | 2.92 | 0.79 | 562.64 | 0.815 |  | 11.13 | 0.17 | 0.08 | 0.02 | 11.4
KP INTERNAL LOAD | KP INTERNAL LOAD | 2021-05-04 16:00 | 561.261 | LOAD | GroupBatchParam | 06/21/2021 05:12:44 |  | 548.1 | 8.61 | 2.97 | 0.79 | 560.47 | 0.791 |  | 10.63 | 0.17 | 0.08 | 0.02 | 10.9
KP INTERNAL LOAD | KP INTERNAL LOAD | 2021-05-04 17:00 | 581.327 | LOAD | GroupBatchParam | 06/21/2021 05:12:44 |  | 567.97 | 8.95 | 3.29 | 0.78 | 580.99 | 0.337 |  | 11.81 | 0.19 | 0.1 | 0.02 | 12.12
KP INTERNAL LOAD | KP INTERNAL LOAD | 2021-05-04 18:00 | 583.447 | LOAD | GroupBatchParam | 06/21/2021 05:12:44 |  | 570.3 | 8.86 | 3.38 | 0.78 | 583.32 | 0.127 |  | 12.6 | 0.2 | 0.1 | 0.02 | 12.92
KP INTERNAL LOAD | KP INTERNAL LOAD | 2021-05-04 19:00 | 585.978 | LOAD | GroupBatchParam | 06/21/2021 05:12:44 |  | 573.44 | 8.67 | 3.15 | 0.79 | 586.05 | -0.072 |  | 10.54 | 0.16 | 0.08 | 0.02 | 10.8
KP INTERNAL LOAD | KP INTERNAL LOAD | 2021-05-04 20:00 | 579.678 | LOAD | GroupBatchParam | 06/21/2021 05:12:44 |  | 567.23 | 8.53 | 3.33 | 0.79 | 579.88 | -0.202 |  | 9.95 | 0.15 | 0.08 | 0.02 | 10.2
KP INTERNAL LOAD | KP INTERNAL LOAD | 2021-05-04 21:00 | 586.97 | LOAD | GroupBatchParam | 06/21/2021 05:12:44 |  | 574.19 | 8.85 | 3.36 | 0.79 | 587.19 | -0.22 |  | 9.16 | 0.14 | 0.08 | 0.02 | 9.4
KP INTERNAL LOAD | KP INTERNAL LOAD | 2021-05-04 22:00 | 578.341 | LOAD | GroupBatchParam | 06/21/2021 05:12:44 |  | 566.09 | 8.54 | 3.27 | 0.78 | 578.68 | -0.339 |  | 8.67 | 0.13 | 0.07 | 0.02 | 8.89
KP INTERNAL LOAD | KP INTERNAL LOAD | 2021-05-04 23:00 | 543.376 | LOAD | GroupBatchParam | 06/21/2021 05:12:44 |  | 531.91 | 7.71 | 3.22 | 0.79 | 543.63 | -0.254 |  | 7.98 | 0.12 | 0.07 | 0.02 | 8.19
KP INTERNAL LOAD | KP INTERNAL LOAD | 2021-05-05 | 500.005 | LOAD | GroupBatchParam | 06/21/2021 05:12:44 |  | 490.03 | 6.65 | 3.26 | 0.79 | 500.73 | -0.725 |  | 7.4 | 0.1 | 0.07 | 0.02 | 7.59
KP INTERNAL LOAD | KP INTERNAL LOAD | 2021-05-05 01:00 | 470.563 | LOAD | GroupBatchParam | 06/21/2021 05:12:44 |  | 460.22 | 6.18 | 3.13 | 0.79 | 470.32 | 0.243 |  | 6.99 | 0.09 | 0.07 | 0.02 | 7.17
KP INTERNAL LOAD | KP INTERNAL LOAD | 2021-05-05 02:00 | 461.307 | LOAD | GroupBatchParam | 06/21/2021 05:12:44 |  | 451.31 | 5.87 | 3.15 | 0.79 | 461.12 | 0.187 |  | 6.71 | 0.09 | 0.07 | 0.02 | 6.89
KP INTERNAL LOAD | KP INTERNAL LOAD | 2021-05-05 03:00 | 457.277 | LOAD | GroupBatchParam | 06/21/2021 05:12:44 |  | 447.29 | 5.65 | 3.31 | 0.79 | 457.04 | 0.237 |  | 6.8 | 0.09 | 0.08 | 0.02 | 6.99
KP INTERNAL LOAD | KP INTERNAL LOAD | 2021-05-05 04:00 | 442.057 | LOAD | GroupBatchParam | 06/21/2021 05:12:44 |  | 432.35 | 5.55 | 3.28 | 0.79 | 441.97 | 0.087 |  | 6.81 | 0.09 | 0.08 | 0.02 | 7
KP INTERNAL LOAD | KP INTERNAL LOAD | 2021-05-05 05:00 | 436.157 | LOAD | GroupBatchParam | 06/21/2021 05:12:44 |  | 426.37 | 5.62 | 3.32 | 0.78 | 436.09 | 0.067 |  | 6.61 | 0.09 | 0.07 | 0.02 | 6.79
KP INTERNAL LOAD | KP INTERNAL LOAD | 2021-05-05 06:00 | 454.289 | LOAD | GroupBatchParam | 06/21/2021 05:12:44 |  | 444.09 | 6.01 | 3.29 | 0.79 | 454.18 | 0.109 |  | 6.59 | 0.09 | 0.07 | 0.02 | 6.77
KP INTERNAL LOAD | KP INTERNAL LOAD | 2021-05-05 07:00 | 484.107 | LOAD | GroupBatchParam | 06/21/2021 05:12:44 |  | 473.14 | 6.73 | 3.24 | 0.79 | 483.9 | 0.207 |  | 7.2 | 0.1 | 0.07 | 0.02 | 7.39
KP INTERNAL LOAD | KP INTERNAL LOAD | 2021-05-05 08:00 | 517.748 | LOAD | GroupBatchParam | 06/21/2021 05:12:44 |  | 492.24 | 7.21 | 3.27 | 0.79 | 503.51 | 14.238 |  | 7.85 | 0.12 | 0.08 | 0.02 | 8.07
KP INTERNAL LOAD | KP INTERNAL LOAD | 2021-05-05 09:00 | 528.653 | LOAD | GroupBatchParam | 06/21/2021 05:12:44 |  | 502.87 | 7.05 | 3.55 | 0.79 | 514.26 | 14.393 |  | 8.25 | 0.12 | 0.08 | 0.02 | 8.47
KP INTERNAL LOAD | KP INTERNAL LOAD | 2021-05-05 10:00 | 535.645 | LOAD | GroupBatchParam | 06/21/2021 05:12:44 |  | 509.74 | 6.94 | 3.64 | 0.79 | 521.11 | 14.535 |  | 8.64 | 0.12 | 0.09 | 0.02 | 8.87
KP INTERNAL LOAD | KP INTERNAL LOAD | 2021-05-05 11:00 | 546.11 | LOAD | GroupBatchParam | 06/21/2021 05:12:44 |  | 518.84 | 8.17 | 3.6 | 0.79 | 531.4 | 14.71 |  | 8.7 | 0.14 | 0.09 | 0.02 | 8.95
KP INTERNAL LOAD | KP INTERNAL LOAD | 2021-05-05 12:00 | 548.852 | LOAD | GroupBatchParam | 06/21/2021 05:12:44 |  | 521.6 | 8.21 | 3.41 | 0.79 | 534.01 | 14.842 |  | 8.82 | 0.14 | 0.08 | 0.02 | 9.06
KP INTERNAL LOAD | KP INTERNAL LOAD | 2021-05-05 13:00 | 549.271 | LOAD | GroupBatchParam | 06/21/2021 05:12:44 |  | 522.38 | 8.05 | 3.2 | 0.79 | 534.42 | 14.851 |  | 9.32 | 0.14 | 0.08 | 0.02 | 9.56
KP INTERNAL LOAD | KP INTERNAL LOAD | 2021-05-05 14:00 | 551.688 | LOAD | GroupBatchParam | 06/21/2021 05:12:44 |  | 538.14 | 7.98 | 3.3 | 0.72 | 550.14 | 1.548 |  | 9.15 | 0.14 | 0.08 | 0.02 | 9.39
KP INTERNAL LOAD | KP INTERNAL LOAD | 2021-05-05 15:00 | 542.81 | LOAD | GroupBatchParam | 06/21/2021 05:12:44 |  | 529.15 | 7.74 | 3.37 | 0.7 | 540.96 | 1.85 |  | 9.27 | 0.14 | 0.08 | 0.02 | 9.51
KP INTERNAL LOAD | KP INTERNAL LOAD | 2021-05-05 16:00 | 539.443 | LOAD | GroupBatchParam | 06/21/2021 05:12:44 |  | 525.8 | 7.61 | 3.14 | 0.7 | 537.25 | 2.193 |  | 8.66 | 0.12 | 0.07 | 0.02 | 8.87
KP INTERNAL LOAD | KP INTERNAL LOAD | 2021-05-05 17:00 | 534.713 | LOAD | GroupBatchParam | 06/21/2021 05:12:44 |  | 507.62 | 7.48 | 3.06 | 0.68 | 518.84 | 15.873 |  | 8.93 | 0.13 | 0.07 | 0.02 | 9.15
KP INTERNAL LOAD | KP INTERNAL LOAD | 2021-05-05 18:00 | 535.376 | LOAD | GroupBatchParam | 06/21/2021 05:12:44 |  | 508.38 | 7.34 | 2.94 | 0.73 | 519.39 | 15.986 |  | 8.8 | 0.13 | 0.07 | 0.02 | 9.02
KP INTERNAL LOAD | KP INTERNAL LOAD | 2021-05-05 19:00 | 535.95 | LOAD | GroupBatchParam | 06/21/2021 05:12:44 |  | 509.12 | 7.35 | 2.93 | 0.79 | 520.19 | 15.76 |  | 8.73 | 0.13 | 0.07 | 0.02 | 8.95
KP INTERNAL LOAD | KP INTERNAL LOAD | 2021-05-05 20:00 | 536.932 | LOAD | GroupBatchParam | 06/21/2021 05:12:44 |  | 510.41 | 7.33 | 2.93 | 0.79 | 521.46 | 15.472 |  | 8.73 | 0.12 | 0.07 | 0.02 | 8.94
KP INTERNAL LOAD | KP INTERNAL LOAD | 2021-05-05 21:00 | 546.658 | LOAD | GroupBatchParam | 06/21/2021 05:12:44 |  | 519.83 | 7.5 | 3.12 | 0.77 | 531.22 | 15.438 |  | 8.63 | 0.12 | 0.07 | 0.02 | 8.84
KP INTERNAL LOAD | KP INTERNAL LOAD | 2021-05-05 22:00 | 553.442 | LOAD | GroupBatchParam | 06/21/2021 05:12:44 |  | 526.62 | 7.72 | 3.18 | 0.78 | 538.3 | 15.142 |  | 8.64 | 0.13 | 0.07 | 0.02 | 8.86
KP INTERNAL LOAD | KP INTERNAL LOAD | 2021-05-05 23:00 | 535.469 | LOAD | GroupBatchParam | 06/21/2021 05:12:44 |  | 509.16 | 7.2 | 3.18 | 0.78 | 520.32 | 15.149 |  | 7.95 | 0.11 | 0.07 | 0.02 | 8.15
KP INTERNAL LOAD | KP INTERNAL LOAD | 2021-05-06 | 502.192 | LOAD | GroupBatchParam | 06/21/2021 05:12:44 |  | 477.28 | 6.63 | 3.11 | 0.78 | 487.8 | 14.392 |  | 7.58 | 0.1 | 0.07 | 0.02 | 7.77
KP INTERNAL LOAD | KP INTERNAL LOAD | 2021-05-06 01:00 | 479.903 | LOAD | GroupBatchParam | 06/21/2021 05:12:44 |  | 468.83 | 6.26 | 3.08 | 0.77 | 478.94 | 0.963 |  | 7.58 | 0.1 | 0.07 | 0.02 | 7.77
KP INTERNAL LOAD | KP INTERNAL LOAD | 2021-05-06 02:00 | 474.573 | LOAD | GroupBatchParam | 06/21/2021 05:12:44 |  | 463.24 | 6.21 | 3.18 | 0.76 | 473.39 | 1.183 |  | 7.5 | 0.1 | 0.07 | 0.02 | 7.69
KP INTERNAL LOAD | KP INTERNAL LOAD | 2021-05-06 03:00 | 465.026 | LOAD | GroupBatchParam | 06/21/2021 05:12:44 |  | 453.3 | 6.25 | 3.25 | 0.78 | 463.58 | 1.446 |  | 7.78 | 0.11 | 0.08 | 0.02 | 7.99
KP INTERNAL LOAD | KP INTERNAL LOAD | 2021-05-06 04:00 | 470.277 | LOAD | GroupBatchParam | 06/21/2021 05:12:44 |  | 458.67 | 6.3 | 3.25 | 0.81 | 469.03 | 1.247 |  | 7.89 | 0.11 | 0.08 | 0.02 | 8.1
KP INTERNAL LOAD | KP INTERNAL LOAD | 2021-05-06 05:00 | 485.979 | LOAD | GroupBatchParam | 06/21/2021 05:12:44 |  | 473.82 | 6.49 | 3.2 | 0.83 | 484.34 | 1.639 |  | 8.07 | 0.11 | 0.08 | 0.02 | 8.28
KP INTERNAL LOAD | KP INTERNAL LOAD | 2021-05-06 06:00 | 510.214 | LOAD | GroupBatchParam | 06/21/2021 05:12:44 |  | 497.39 | 7.2 | 3.17 | 0.83 | 508.59 | 1.624 |  | 8.08 | 0.12 | 0.07 | 0.02 | 8.29
KP INTERNAL LOAD | KP INTERNAL LOAD | 2021-05-06 07:00 | 554.767 | LOAD | GroupBatchParam | 06/21/2021 05:12:44 |  | 526.55 | 7.95 | 3.17 | 0.84 | 538.51 | 16.257 |  | 8.63 | 0.13 | 0.07 | 0.02 | 8.85
KP INTERNAL LOAD | KP INTERNAL LOAD | 2021-05-06 08:00 | 579.406 | LOAD | GroupBatchParam | 06/21/2021 05:12:44 |  | 550.3 | 8.72 | 3.26 | 0.84 | 563.12 | 16.286 |  | 8.92 | 0.14 | 0.07 | 0.02 | 9.15
KP INTERNAL LOAD | KP INTERNAL LOAD | 2021-05-06 09:00 | 586.094 | LOAD | GroupBatchParam | 06/21/2021 05:12:44 |  | 563.9 | 8.91 | 3.48 | 0.83 | 577.12 | 8.974 |  | 8.44 | 0.13 | 0.07 | 0.02 | 8.66
KP INTERNAL LOAD | KP INTERNAL LOAD | 2021-05-06 10:00 | 571.134 | LOAD | GroupBatchParam | 06/21/2021 05:12:44 |  | 542.87 | 8.59 | 3.45 | 0.82 | 555.73 | 15.404 |  | 7.87 | 0.12 | 0.07 | 0.02 | 8.08
KP INTERNAL LOAD | KP INTERNAL LOAD | 2021-05-06 11:00 | 557.715 | LOAD | GroupBatchParam | 06/21/2021 05:12:44 |  | 527.63 | 8.76 | 3.45 | 0.84 | 540.68 | 17.035 |  | 7.81 | 0.13 | 0.07 | 0.02 | 8.03
KP INTERNAL LOAD | KP INTERNAL LOAD | 2021-05-06 12:00 | 555.736 | LOAD | GroupBatchParam | 06/21/2021 05:12:44 |  | 526.59 | 8.47 | 3.54 | 0.84 | 539.44 | 16.296 |  | 7.92 | 0.13 | 0.08 | 0.02 | 8.15
KP INTERNAL LOAD | KP INTERNAL LOAD | 2021-05-06 13:00 | 546.723 | LOAD | GroupBatchParam | 06/21/2021 05:12:44 |  | 518.29 | 7.92 | 3.4 | 0.83 | 530.44 | 16.283 |  | 8.4 | 0.13 | 0.08 | 0.02 | 8.63
KP INTERNAL LOAD | KP INTERNAL LOAD | 2021-05-06 14:00 | 548.434 | LOAD | GroupBatchParam | 06/21/2021 05:12:44 |  | 521.2 | 7.97 | 3.26 | 0.83 | 533.26 | 15.174 |  | 8.4 | 0.13 | 0.08 | 0.02 | 8.63
KP INTERNAL LOAD | KP INTERNAL LOAD | 2021-05-06 15:00 | 538.631 | LOAD | GroupBatchParam | 06/21/2021 05:12:44 |  | 510.61 | 7.61 | 3.58 | 0.83 | 522.63 | 16.001 |  | 8.59 | 0.13 | 0.09 | 0.02 | 8.83
KP INTERNAL LOAD | KP INTERNAL LOAD | 2021-05-06 16:00 | 535.39 | LOAD | GroupBatchParam | 06/21/2021 05:12:44 |  | 508.23 | 7.35 | 3.19 | 0.83 | 519.6 | 15.79 |  | 8.88 | 0.13 | 0.08 | 0.02 | 9.11
KP INTERNAL LOAD | KP INTERNAL LOAD | 2021-05-06 17:00 | 537.103 | LOAD | GroupBatchParam | 06/21/2021 05:12:44 |  | 525.41 | 7.36 | 3.21 | 0.82 | 536.8 | 0.303 |  | 9.07 | 0.13 | 0.08 | 0.02 | 9.3
KP INTERNAL LOAD | KP INTERNAL LOAD | 2021-05-06 18:00 | 532.72 | LOAD | GroupBatchParam | 06/21/2021 05:12:44 |  | 506.78 | 7.49 | 3.19 | 0.82 | 518.28 | 14.44 |  | 9.3 | 0.14 | 0.08 | 0.02 | 9.54
KP INTERNAL LOAD | KP INTERNAL LOAD | 2021-05-06 19:00 | 532.073 | LOAD | GroupBatchParam | 06/21/2021 05:12:44 |  | 505.5 | 7.5 | 3.02 | 0.8 | 516.82 | 15.253 |  | 9.87 | 0.15 | 0.08 | 0.02 | 10.12
KP INTERNAL LOAD | KP INTERNAL LOAD | 2021-05-06 20:00 | 529.392 | LOAD | GroupBatchParam | 06/21/2021 05:12:44 |  | 503.55 | 7.08 | 3.01 | 0.8 | 514.44 | 14.952 |  | 9.41 | 0.13 | 0.08 | 0.02 | 9.64
KP INTERNAL LOAD | KP INTERNAL LOAD | 2021-05-06 21:00 | 551.565 | LOAD | GroupBatchParam | 06/21/2021 05:12:44 |  | 526.27 | 7.74 | 3.25 | 0.81 | 538.07 | 13.495 |  | 9.16 | 0.14 | 0.08 | 0.02 | 9.4
KP INTERNAL LOAD | KP INTERNAL LOAD | 2021-05-06 22:00 | 555.891 | LOAD | GroupBatchParam | 06/21/2021 05:12:44 |  | 528.77 | 7.93 | 3.38 | 0.83 | 540.91 | 14.981 |  | 8.55 | 0.13 | 0.08 | 0.02 | 8.78
KP INTERNAL LOAD | KP INTERNAL LOAD | 2021-05-06 23:00 | 538.659 | LOAD | GroupBatchParam | 06/21/2021 05:12:44 |  | 511.82 | 7.51 | 3.36 | 0.82 | 523.51 | 15.149 |  | 8.05 | 0.12 | 0.07 | 0.02 | 8.26
KP INTERNAL LOAD | KP INTERNAL LOAD | 2021-05-07 | 504.857 | LOAD | GroupBatchParam | 06/21/2021 05:12:44 |  | 477.3 | 6.84 | 3.34 | 0.83 | 488.31 | 16.547 |  | 7.82 | 0.11 | 0.08 | 0.02 | 8.03
KP INTERNAL LOAD | KP INTERNAL LOAD | 2021-05-07 01:00 | 492.182 | LOAD | GroupBatchParam | 06/21/2021 05:12:44 |  | 477.39 | 6.19 | 3.22 | 0.82 | 487.62 | 4.562 |  | 7.73 | 0.1 | 0.08 | 0.02 | 7.93
KP INTERNAL LOAD | KP INTERNAL LOAD | 2021-05-07 02:00 | 480.583 | LOAD | GroupBatchParam | 06/21/2021 05:12:44 |  | 469.26 | 5.93 | 3.15 | 0.82 | 479.16 | 1.423 |  | 7.39 | 0.09 | 0.07 | 0.02 | 7.57
KP INTERNAL LOAD | KP INTERNAL LOAD | 2021-05-07 03:00 | 475.686 | LOAD | GroupBatchParam | 06/21/2021 05:12:44 |  | 464.63 | 5.73 | 3.18 | 0.83 | 474.37 | 1.316 |  | 7.41 | 0.09 | 0.07 | 0.02 | 7.59
KP INTERNAL LOAD | KP INTERNAL LOAD | 2021-05-07 04:00 | 474.372 | LOAD | GroupBatchParam | 06/21/2021 05:12:44 |  | 463.33 | 5.79 | 3.25 | 0.82 | 473.19 | 1.182 |  | 7.19 | 0.09 | 0.07 | 0.02 | 7.37
KP INTERNAL LOAD | KP INTERNAL LOAD | 2021-05-07 05:00 | 501.093 | LOAD | GroupBatchParam | 06/21/2021 05:12:44 |  | 489.64 | 6.04 | 3.23 | 0.82 | 499.73 | 1.363 |  | 7.71 | 0.1 | 0.08 | 0.02 | 7.91
KP INTERNAL LOAD | KP INTERNAL LOAD | 2021-05-07 06:00 | 515.319 | LOAD | GroupBatchParam | 06/21/2021 05:12:44 |  | 503.27 | 6.35 | 3.22 | 0.83 | 513.67 | 1.649 |  | 7.8 | 0.1 | 0.07 | 0.02 | 7.99
KP INTERNAL LOAD | KP INTERNAL LOAD | 2021-05-07 07:00 | 544.053 | LOAD | GroupBatchParam | 06/21/2021 05:12:44 |  | 531.31 | 7.21 | 3.1 | 0.83 | 542.45 | 1.603 |  | 8.78 | 0.12 | 0.07 | 0.02 | 8.99
KP INTERNAL LOAD | KP INTERNAL LOAD | 2021-05-07 08:00 | 570.156 | LOAD | GroupBatchParam | 06/21/2021 05:12:44 |  | 546.91 | 7.87 | 3.16 | 0.81 | 558.75 | 11.406 |  | 9.66 | 0.14 | 0.08 | 0.02 | 9.9
KP INTERNAL LOAD | KP INTERNAL LOAD | 2021-05-07 09:00 | 579.116 | LOAD | GroupBatchParam | 06/21/2021 05:12:44 |  | 562.23 | 8.39 | 3.23 | 0.83 | 574.68 | 4.436 |  | 9.16 | 0.14 | 0.07 | 0.02 | 9.39
KP INTERNAL LOAD | KP INTERNAL LOAD | 2021-05-07 10:00 | 572.175 | LOAD | GroupBatchParam | 06/21/2021 05:12:44 |  | 552.39 | 8.27 | 3.37 | 0.83 | 564.86 | 7.315 |  | 8.67 | 0.13 | 0.07 | 0.02 | 8.89
KP INTERNAL LOAD | KP INTERNAL LOAD | 2021-05-07 11:00 | 569.948 | LOAD | GroupBatchParam | 06/21/2021 05:12:44 |  | 550.27 | 8.3 | 3.38 | 0.82 | 562.77 | 7.178 |  | 9.06 | 0.14 | 0.08 | 0.02 | 9.3
KP INTERNAL LOAD | KP INTERNAL LOAD | 2021-05-07 12:00 | 569.957 | LOAD | GroupBatchParam | 06/21/2021 05:12:44 |  | 548.08 | 8.08 | 3.25 | 0.79 | 560.2 | 9.757 |  | 9.46 | 0.14 | 0.08 | 0.02 | 9.7
KP INTERNAL LOAD | KP INTERNAL LOAD | 2021-05-07 13:00 | 558.493 | LOAD | GroupBatchParam | 06/21/2021 05:12:44 |  | 540.29 | 7.88 | 3.08 | 0.77 | 552.02 | 6.473 |  | 9.46 | 0.14 | 0.07 | 0.02 | 9.69
KP INTERNAL LOAD | KP INTERNAL LOAD | 2021-05-07 14:00 | 551.698 | LOAD | GroupBatchParam | 06/21/2021 05:12:44 |  | 533.36 | 8.15 | 3.07 | 0.77 | 545.35 | 6.348 |  | 9.65 | 0.15 | 0.08 | 0.02 | 9.9
KP INTERNAL LOAD | KP INTERNAL LOAD | 2021-05-07 15:00 | 542.485 | LOAD | GroupBatchParam | 06/21/2021 05:12:44 |  | 524.69 | 7.59 | 3.05 | 0.78 | 536.11 | 6.375 |  | 9.76 | 0.14 | 0.08 | 0.02 | 10
KP INTERNAL LOAD | KP INTERNAL LOAD | 2021-05-07 16:00 | 537.55 | LOAD | GroupBatchParam | 06/21/2021 05:12:44 |  | 526.35 | 7.22 | 3.09 | 0.77 | 537.43 | 0.12 |  | 8.78 | 0.12 | 0.08 | 0.02 | 9
KP INTERNAL LOAD | KP INTERNAL LOAD | 2021-05-07 17:00 | 535.21 | LOAD | GroupBatchParam | 06/21/2021 05:12:44 |  | 516.68 | 7.37 | 3.09 | 0.79 | 527.93 | 7.28 |  | 9.04 | 0.13 | 0.08 | 0.02 | 9.27
KP INTERNAL LOAD | KP INTERNAL LOAD | 2021-05-07 18:00 | 525.098 | LOAD | GroupBatchParam | 06/21/2021 05:12:44 |  | 506.16 | 7.26 | 3.07 | 0.78 | 517.27 | 7.828 |  | 8.83 | 0.13 | 0.08 | 0.02 | 9.06
KP INTERNAL LOAD | KP INTERNAL LOAD | 2021-05-07 19:00 | 525.121 | LOAD | GroupBatchParam | 06/21/2021 05:12:44 |  | 506.08 | 7.05 | 2.96 | 0.78 | 516.87 | 8.251 |  | 8.56 | 0.12 | 0.07 | 0.02 | 8.77
KP INTERNAL LOAD | KP INTERNAL LOAD | 2021-05-07 20:00 | 525.604 | LOAD | GroupBatchParam | 06/21/2021 05:12:44 |  | 506.86 | 6.91 | 2.93 | 0.77 | 517.47 | 8.134 |  | 8.46 | 0.12 | 0.07 | 0.02 | 8.67
KP INTERNAL LOAD | KP INTERNAL LOAD | 2021-05-07 21:00 | 545.997 | LOAD | GroupBatchParam | 06/21/2021 05:12:44 |  | 526.77 | 7.59 | 3.09 | 0.78 | 538.23 | 7.767 |  | 8.68 | 0.12 | 0.07 | 0.02 | 8.89
KP INTERNAL LOAD | KP INTERNAL LOAD | 2021-05-07 22:00 | 558.523 | LOAD | GroupBatchParam | 06/21/2021 05:12:44 |  | 538.99 | 7.71 | 3.2 | 0.79 | 550.69 | 7.833 |  | 8.48 | 0.12 | 0.07 | 0.02 | 8.69
KP INTERNAL LOAD | KP INTERNAL LOAD | 2021-05-07 23:00 | 541.936 | LOAD | GroupBatchParam | 06/21/2021 05:12:44 |  | 523 | 7.29 | 3.2 | 0.79 | 534.28 | 7.656 |  | 8.78 | 0.12 | 0.08 | 0.02 | 9
KP INTERNAL LOAD | KP INTERNAL LOAD | 2021-05-08 | 521.651 | LOAD | GroupBatchParam | 06/21/2021 05:12:44 |  | 510.2 | 6.47 | 3.25 | 0.77 | 520.69 | 0.961 |  | 8.18 | 0.1 | 0.08 | 0.02 | 8.38
KP INTERNAL LOAD | KP INTERNAL LOAD | 2021-05-08 01:00 | 506.439 | LOAD | GroupBatchParam | 06/21/2021 05:12:44 |  | 492.58 | 5.98 | 3.21 | 0.79 | 502.56 | 3.879 |  | 7.45 | 0.09 | 0.07 | 0.02 | 7.63
KP INTERNAL LOAD | KP INTERNAL LOAD | 2021-05-08 02:00 | 493.056 | LOAD | GroupBatchParam | 06/21/2021 05:12:44 |  | 466.89 | 5.9 | 3.2 | 0.78 | 476.77 | 16.286 |  | 6.79 | 0.09 | 0.07 | 0.02 | 6.97
KP INTERNAL LOAD | KP INTERNAL LOAD | 2021-05-08 03:00 | 485.405 | LOAD | GroupBatchParam | 06/21/2021 05:12:44 |  | 460.2 | 5.72 | 3.19 | 0.79 | 469.9 | 15.505 |  | 6.5 | 0.08 | 0.07 | 0.02 | 6.67
KP INTERNAL LOAD | KP INTERNAL LOAD | 2021-05-08 04:00 | 483.884 | LOAD | GroupBatchParam | 06/21/2021 05:12:44 |  | 454.91 | 5.64 | 3.21 | 0.78 | 464.54 | 19.344 |  | 6.46 | 0.08 | 0.07 | 0.02 | 6.63
KP INTERNAL LOAD | KP INTERNAL LOAD | 2021-05-08 05:00 | 493.011 | LOAD | GroupBatchParam | 06/21/2021 05:12:44 |  | 461.58 | 5.76 | 3.35 | 0.82 | 471.51 | 21.501 |  | 6.43 | 0.08 | 0.07 | 0.02 | 6.6
KP INTERNAL LOAD | KP INTERNAL LOAD | 2021-05-08 06:00 | 501.853 | LOAD | GroupBatchParam | 06/21/2021 05:12:44 |  | 469.56 | 6.07 | 3.36 | 0.85 | 479.84 | 22.013 |  | 6.62 | 0.09 | 0.07 | 0.02 | 6.8
KP INTERNAL LOAD | KP INTERNAL LOAD | 2021-05-08 07:00 | 509.091 | LOAD | GroupBatchParam | 06/21/2021 05:12:44 |  | 476.33 | 6.36 | 3.18 | 0.85 | 486.72 | 22.371 |  | 7 | 0.09 | 0.07 | 0.02 | 7.18
KP INTERNAL LOAD | KP INTERNAL LOAD | 2021-05-08 08:00 | 522.87 | LOAD | GroupBatchParam | 06/21/2021 05:12:44 |  | 491.65 | 7 | 3.12 | 0.85 | 502.62 | 20.25 |  | 7.13 | 0.1 | 0.07 | 0.02 | 7.32
KP INTERNAL LOAD | KP INTERNAL LOAD | 2021-05-08 09:00 | 533.374 | LOAD | GroupBatchParam | 06/21/2021 05:12:44 |  | 502.94 | 7.2 | 3.23 | 0.84 | 514.21 | 19.164 |  | 7.15 | 0.1 | 0.07 | 0.02 | 7.34
KP INTERNAL LOAD | KP INTERNAL LOAD | 2021-05-08 10:00 | 538.481 | LOAD | GroupBatchParam | 06/21/2021 05:12:44 |  | 515.57 | 7.21 | 3.32 | 0.87 | 526.97 | 11.511 |  | 7.14 | 0.1 | 0.07 | 0.02 | 7.33
KP INTERNAL LOAD | KP INTERNAL LOAD | 2021-05-08 11:00 | 534.071 | LOAD | GroupBatchParam | 06/21/2021 05:12:44 |  | 511.33 | 7.09 | 3.28 | 0.85 | 522.55 | 11.521 |  | 6.66 | 0.09 | 0.06 | 0.02 | 6.83
KP INTERNAL LOAD | KP INTERNAL LOAD | 2021-05-08 12:00 | 523.14 | LOAD | GroupBatchParam | 06/21/2021 05:12:44 |  | 494.29 | 6.8 | 3.15 | 0.84 | 505.08 | 18.06 |  | 6.37 | 0.09 | 0.06 | 0.02 | 6.54
KP INTERNAL LOAD | KP INTERNAL LOAD | 2021-05-08 13:00 | 509.603 | LOAD | GroupBatchParam | 06/21/2021 05:12:44 |  | 481.61 | 6.58 | 3.11 | 0.85 | 492.15 | 17.453 |  | 6.19 | 0.09 | 0.06 | 0.02 | 6.36
KP INTERNAL LOAD | KP INTERNAL LOAD | 2021-05-08 14:00 | 504.39 | LOAD | GroupBatchParam | 06/21/2021 05:12:44 |  | 487.35 | 6.32 | 3.1 | 0.85 | 497.62 | 6.77 |  | 6.13 | 0.08 | 0.06 | 0.02 | 6.29
KP INTERNAL LOAD | KP INTERNAL LOAD | 2021-05-08 15:00 | 501.222 | LOAD | GroupBatchParam | 06/21/2021 05:12:44 |  | 491.06 | 6.09 | 3.15 | 0.84 | 501.14 | 0.082 |  | 6.21 | 0.08 | 0.06 | 0.02 | 6.37
KP INTERNAL LOAD | KP INTERNAL LOAD | 2021-05-08 16:00 | 497.386 | LOAD | GroupBatchParam | 06/21/2021 05:12:44 |  | 487.12 | 5.95 | 3.23 | 0.83 | 497.13 | 0.256 |  | 6.12 | 0.07 | 0.06 | 0.02 | 6.27
KP INTERNAL LOAD | KP INTERNAL LOAD | 2021-05-08 17:00 | 500.718 | LOAD | GroupBatchParam | 06/21/2021 05:12:44 |  | 490.17 | 5.99 | 3.23 | 0.84 | 500.23 | 0.488 |  | 6.21 | 0.08 | 0.07 | 0.02 | 6.38
KP INTERNAL LOAD | KP INTERNAL LOAD | 2021-05-08 18:00 | 500.725 | LOAD | GroupBatchParam | 06/21/2021 05:12:44 |  | 489.83 | 6.03 | 3.1 | 0.84 | 499.8 | 0.925 |  | 6.12 | 0.07 | 0.06 | 0.02 | 6.27
KP INTERNAL LOAD | KP INTERNAL LOAD | 2021-05-08 19:00 | 508.334 | LOAD | GroupBatchParam | 06/21/2021 05:12:44 |  | 497.23 | 5.95 | 3.04 | 0.84 | 507.06 | 1.274 |  | 6.13 | 0.07 | 0.06 | 0.02 | 6.28
KP INTERNAL LOAD | KP INTERNAL LOAD | 2021-05-08 20:00 | 508.099 | LOAD | GroupBatchParam | 06/21/2021 05:12:44 |  | 485.65 | 6.08 | 3.05 | 0.83 | 495.61 | 12.489 |  | 6.72 | 0.08 | 0.06 | 0.02 | 6.88
KP INTERNAL LOAD | KP INTERNAL LOAD | 2021-05-08 21:00 | 523.867 | LOAD | GroupBatchParam | 06/21/2021 05:12:44 |  | 499.8 | 6.57 | 3.16 | 0.85 | 510.38 | 13.487 |  | 7.6 | 0.1 | 0.07 | 0.02 | 7.79
KP INTERNAL LOAD | KP INTERNAL LOAD | 2021-05-08 22:00 | 533.212 | LOAD | GroupBatchParam | 06/21/2021 05:12:44 |  | 508.81 | 6.74 | 3.33 | 0.85 | 519.73 | 13.482 |  | 7.8 | 0.1 | 0.07 | 0.02 | 7.99
KP INTERNAL LOAD | KP INTERNAL LOAD | 2021-05-08 23:00 | 513.559 | LOAD | GroupBatchParam | 06/21/2021 05:12:44 |  | 489.2 | 6.42 | 3.3 | 0.84 | 499.76 | 13.799 |  | 7.21 | 0.1 | 0.07 | 0.02 | 7.4
KP INTERNAL LOAD | KP INTERNAL LOAD | 2021-05-09 | 494.603 | LOAD | GroupBatchParam | 06/21/2021 05:12:44 |  | 471.09 | 6.05 | 3.19 | 0.85 | 481.18 | 13.423 |  | 7.3 | 0.09 | 0.07 | 0.02 | 7.48
KP INTERNAL LOAD | KP INTERNAL LOAD | 2021-05-09 01:00 | 483.532 | LOAD | GroupBatchParam | 06/21/2021 05:12:44 |  | 463.67 | 5.63 | 3.09 | 0.84 | 473.23 | 10.302 |  | 6.56 | 0.08 | 0.07 | 0.02 | 6.73
KP INTERNAL LOAD | KP INTERNAL LOAD | 2021-05-09 02:00 | 464.897 | LOAD | GroupBatchParam | 06/21/2021 05:12:44 |  | 445.58 | 5.53 | 3.12 | 0.85 | 455.08 | 9.817 |  | 7.14 | 0.09 | 0.07 | 0.02 | 7.32
KP INTERNAL LOAD | KP INTERNAL LOAD | 2021-05-09 03:00 | 458.208 | LOAD | GroupBatchParam | 06/21/2021 05:12:44 |  | 449.39 | 5.36 | 3.16 | 0.84 | 458.75 | -0.542 |  | 7.49 | 0.09 | 0.08 | 0.02 | 7.68
KP INTERNAL LOAD | KP INTERNAL LOAD | 2021-05-09 04:00 | 462.978 | LOAD | GroupBatchParam | 06/21/2021 05:12:44 |  | 454.45 | 5.3 | 3.27 | 0.83 | 463.85 | -0.872 |  | 7.81 | 0.09 | 0.09 | 0.02 | 8.01
KP INTERNAL LOAD | KP INTERNAL LOAD | 2021-05-09 05:00 | 464.365 | LOAD | GroupBatchParam | 06/21/2021 05:12:44 |  | 455.66 | 5.34 | 3.27 | 0.84 | 465.11 | -0.745 |  | 8.48 | 0.1 | 0.09 | 0.02 | 8.69
KP INTERNAL LOAD | KP INTERNAL LOAD | 2021-05-09 06:00 | 472.001 | LOAD | GroupBatchParam | 06/21/2021 05:12:44 |  | 463.47 | 5.48 | 3.16 | 0.85 | 472.96 | -0.959 |  | 8.89 | 0.1 | 0.09 | 0.02 | 9.1
KP INTERNAL LOAD | KP INTERNAL LOAD | 2021-05-09 07:00 | 485.563 | LOAD | GroupBatchParam | 06/21/2021 05:12:44 |  | 476.91 | 5.76 | 3.1 | 0.83 | 486.6 | -1.037 |  | 8.6 | 0.1 | 0.09 | 0.02 | 8.81
KP INTERNAL LOAD | KP INTERNAL LOAD | 2021-05-09 08:00 | 489.023 | LOAD | GroupBatchParam | 06/21/2021 05:12:44 |  | 479.74 | 6.3 | 3.05 | 0.84 | 489.93 | -0.907 |  | 8.77 | 0.12 | 0.08 | 0.02 | 8.99
KP INTERNAL LOAD | KP INTERNAL LOAD | 2021-05-09 09:00 | 510.791 | LOAD | GroupBatchParam | 06/21/2021 05:12:44 |  | 500.91 | 6.82 | 3.09 | 0.83 | 511.65 | -0.859 |  | 8.19 | 0.11 | 0.08 | 0.02 | 8.4
KP INTERNAL LOAD | KP INTERNAL LOAD | 2021-05-09 10:00 | 513.678 | LOAD | GroupBatchParam | 06/21/2021 05:12:44 |  | 502.14 | 6.96 | 3.21 | 0.85 | 513.16 | 0.518 |  | 7.66 | 0.11 | 0.07 | 0.02 | 7.86
KP INTERNAL LOAD | KP INTERNAL LOAD | 2021-05-09 11:00 | 502.953 | LOAD | GroupBatchParam | 06/21/2021 05:12:44 |  | 485.38 | 6.67 | 3.18 | 0.83 | 496.06 | 6.893 |  | 7.78 | 0.11 | 0.08 | 0.02 | 7.99
KP INTERNAL LOAD | KP INTERNAL LOAD | 2021-05-09 12:00 | 500.354 | LOAD | GroupBatchParam | 06/21/2021 05:12:44 |  | 482.64 | 6.69 | 3.05 | 0.84 | 493.22 | 7.134 |  | 7.48 | 0.1 | 0.07 | 0.02 | 7.67
KP INTERNAL LOAD | KP INTERNAL LOAD | 2021-05-09 13:00 | 502.399 | LOAD | GroupBatchParam | 06/21/2021 05:12:44 |  | 487.82 | 6.64 | 3 | 0.82 | 498.28 | 4.119 |  | 7.04 | 0.1 | 0.07 | 0.02 | 7.23
KP INTERNAL LOAD | KP INTERNAL LOAD | 2021-05-09 14:00 | 506.326 | LOAD | GroupBatchParam | 06/21/2021 05:12:44 |  | 495.8 | 6.48 | 3.01 | 0.83 | 506.12 | 0.206 |  | 7.09 | 0.09 | 0.07 | 0.02 | 7.27
KP INTERNAL LOAD | KP INTERNAL LOAD | 2021-05-09 15:00 | 507.231 | LOAD | GroupBatchParam | 06/21/2021 05:12:44 |  | 497.16 | 6.2 | 3.05 | 0.83 | 507.24 | -0.009 |  | 7.41 | 0.09 | 0.07 | 0.02 | 7.59
KP INTERNAL LOAD | KP INTERNAL LOAD | 2021-05-09 16:00 | 503.428 | LOAD | GroupBatchParam | 06/21/2021 05:12:44 |  | 493.33 | 6.12 | 3.14 | 0.82 | 503.41 | 0.018 |  | 7.79 | 0.1 | 0.08 | 0.02 | 7.99
KP INTERNAL LOAD | KP INTERNAL LOAD | 2021-05-09 17:00 | 508.861 | LOAD | GroupBatchParam | 06/21/2021 05:12:44 |  | 498.46 | 6.16 | 3.11 | 0.83 | 508.56 | 0.301 |  | 7.71 | 0.1 | 0.07 | 0.02 | 7.9
KP INTERNAL LOAD | KP INTERNAL LOAD | 2021-05-09 18:00 | 517.698 | LOAD | GroupBatchParam | 06/21/2021 05:12:44 |  | 494.89 | 6.15 | 3.03 | 0.84 | 504.91 | 12.788 |  | 7.42 | 0.09 | 0.07 | 0.02 | 7.6
KP INTERNAL LOAD | KP INTERNAL LOAD | 2021-05-09 19:00 | 517.945 | LOAD | GroupBatchParam | 06/21/2021 05:12:44 |  | 489.87 | 6.28 | 2.94 | 0.84 | 499.93 | 18.015 |  | 7.61 | 0.1 | 0.07 | 0.02 | 7.8
KP INTERNAL LOAD | KP INTERNAL LOAD | 2021-05-09 20:00 | 520.784 | LOAD | GroupBatchParam | 06/21/2021 05:12:44 |  | 509.28 | 6.39 | 2.96 | 0.84 | 519.47 | 1.314 |  | 7.51 | 0.09 | 0.07 | 0.02 | 7.69
KP INTERNAL LOAD | KP INTERNAL LOAD | 2021-05-09 21:00 | 539.11 | LOAD | GroupBatchParam | 06/21/2021 05:12:44 |  | 526.99 | 6.81 | 3.07 | 0.84 | 537.71 | 1.4 |  | 7.21 | 0.09 | 0.06 | 0.02 | 7.38
KP INTERNAL LOAD | KP INTERNAL LOAD | 2021-05-09 22:00 | 538.516 | LOAD | GroupBatchParam | 06/21/2021 05:12:44 |  | 511.2 | 6.88 | 3.23 | 0.85 | 522.16 | 16.356 |  | 7.27 | 0.1 | 0.07 | 0.02 | 7.46
KP INTERNAL LOAD | KP INTERNAL LOAD | 2021-05-09 23:00 | 528.24 | LOAD | GroupBatchParam | 06/21/2021 05:12:44 |  | 500.18 | 6.74 | 3.21 | 0.85 | 510.98 | 17.26 |  | 7.07 | 0.1 | 0.07 | 0.02 | 7.26
KP INTERNAL LOAD | KP INTERNAL LOAD | 2021-05-10 | 499.513 | LOAD | GroupBatchParam | 06/21/2021 05:12:44 |  | 470.39 | 6.21 | 3.17 | 0.86 | 480.63 | 18.883 |  | 6.55 | 0.09 | 0.07 | 0.02 | 6.73
KP INTERNAL LOAD | KP INTERNAL LOAD | 2021-05-10 01:00 | 471.147 | LOAD | GroupBatchParam | 06/21/2021 05:12:44 |  | 444.13 | 5.56 | 3.1 | 0.86 | 453.65 | 17.497 |  | 6.27 | 0.08 | 0.07 | 0.02 | 6.44
KP INTERNAL LOAD | KP INTERNAL LOAD | 2021-05-10 02:00 | 467.754 | LOAD | GroupBatchParam | 06/21/2021 05:12:44 |  | 457.99 | 5.57 | 3.1 | 0.85 | 467.51 | 0.244 |  | 6.12 | 0.07 | 0.07 | 0.02 | 6.28
KP INTERNAL LOAD | KP INTERNAL LOAD | 2021-05-10 03:00 | 458.167 | LOAD | GroupBatchParam | 06/21/2021 05:12:44 |  | 448.49 | 5.58 | 3.15 | 0.84 | 458.06 | 0.107 |  | 5.91 | 0.07 | 0.07 | 0.02 | 6.07
KP INTERNAL LOAD | KP INTERNAL LOAD | 2021-05-10 04:00 | 463.812 | LOAD | GroupBatchParam | 06/21/2021 05:12:44 |  | 453.53 | 6.25 | 3.25 | 0.84 | 463.87 | -0.058 |  | 6.02 | 0.08 | 0.07 | 0.02 | 6.19
KP INTERNAL LOAD | KP INTERNAL LOAD | 2021-05-10 05:00 | 472.413 | LOAD | GroupBatchParam | 06/21/2021 05:12:44 |  | 461.98 | 6.41 | 3.25 | 0.84 | 472.48 | -0.067 |  | 6.31 | 0.09 | 0.07 | 0.02 | 6.49
KP INTERNAL LOAD | KP INTERNAL LOAD | 2021-05-10 06:00 | 495.478 | LOAD | GroupBatchParam | 06/21/2021 05:12:44 |  | 480.99 | 6.75 | 3.12 | 0.84 | 491.7 | 3.778 |  | 6.73 | 0.09 | 0.07 | 0.02 | 6.91
KP INTERNAL LOAD | KP INTERNAL LOAD | 2021-05-10 07:00 | 532.818 | LOAD | GroupBatchParam | 06/21/2021 05:12:44 |  | 509.22 | 7.45 | 3.09 | 0.87 | 520.63 | 12.188 |  | 7.68 | 0.11 | 0.07 | 0.02 | 7.88
KP INTERNAL LOAD | KP INTERNAL LOAD | 2021-05-10 08:00 | 550.464 | LOAD | GroupBatchParam | 06/21/2021 05:12:44 |  | 539.22 | 8.1 | 3.13 | 0.87 | 551.32 | -0.856 |  | 8.36 | 0.13 | 0.07 | 0.02 | 8.58
KP INTERNAL LOAD | KP INTERNAL LOAD | 2021-05-10 09:00 | 569.194 | LOAD | GroupBatchParam | 06/21/2021 05:12:44 |  | 556.92 | 8.47 | 3.28 | 0.86 | 569.53 | -0.336 |  | 7.88 | 0.12 | 0.07 | 0.02 | 8.09
KP INTERNAL LOAD | KP INTERNAL LOAD | 2021-05-10 10:00 | 578.331 | LOAD | GroupBatchParam | 06/21/2021 05:12:44 |  | 551.4 | 8.83 | 3.26 | 0.86 | 564.35 | 13.981 |  | 8.06 | 0.13 | 0.07 | 0.02 | 8.28
KP INTERNAL LOAD | KP INTERNAL LOAD | 2021-05-10 11:00 | 583.243 | LOAD | GroupBatchParam | 06/21/2021 05:12:44 |  | 555.79 | 8.75 | 3.18 | 0.86 | 568.58 | 14.663 |  | 8.24 | 0.13 | 0.07 | 0.02 | 8.46
KP INTERNAL LOAD | KP INTERNAL LOAD | 2021-05-10 12:00 | 583.25 | LOAD | GroupBatchParam | 06/21/2021 05:12:44 |  | 556.31 | 8.42 | 3.15 | 0.84 | 568.72 | 14.53 |  | 8.55 | 0.13 | 0.07 | 0.02 | 8.77
KP INTERNAL LOAD | KP INTERNAL LOAD | 2021-05-10 13:00 | 583.838 | LOAD | GroupBatchParam | 06/21/2021 05:12:44 |  | 556.98 | 8.31 | 3.06 | 0.84 | 569.19 | 14.648 |  | 8.55 | 0.13 | 0.07 | 0.02 | 8.77
KP INTERNAL LOAD | KP INTERNAL LOAD | 2021-05-10 14:00 | 573.54 | LOAD | GroupBatchParam | 06/21/2021 05:12:44 |  | 546.94 | 8.2 | 3.08 | 0.83 | 559.05 | 14.49 |  | 8.35 | 0.12 | 0.07 | 0.02 | 8.56
KP INTERNAL LOAD | KP INTERNAL LOAD | 2021-05-10 15:00 | 571.486 | LOAD | GroupBatchParam | 06/21/2021 05:12:44 |  | 545.41 | 8.03 | 3.17 | 0.83 | 557.44 | 14.046 |  | 7.97 | 0.12 | 0.07 | 0.02 | 8.18
KP INTERNAL LOAD | KP INTERNAL LOAD | 2021-05-10 16:00 | 562.45 | LOAD | GroupBatchParam | 06/21/2021 05:12:44 |  | 536.41 | 7.97 | 3.17 | 0.83 | 548.38 | 14.07 |  | 8.05 | 0.12 | 0.07 | 0.02 | 8.26
KP INTERNAL LOAD | KP INTERNAL LOAD | 2021-05-10 17:00 | 557.216 | LOAD | GroupBatchParam | 06/21/2021 05:12:44 |  | 530.84 | 8.17 | 3.16 | 0.81 | 542.98 | 14.236 |  | 8.06 | 0.12 | 0.07 | 0.02 | 8.27
KP INTERNAL LOAD | KP INTERNAL LOAD | 2021-05-10 18:00 | 547.391 | LOAD | GroupBatchParam | 06/21/2021 05:12:44 |  | 520.94 | 7.93 | 3.21 | 0.82 | 532.9 | 14.491 |  | 8.15 | 0.12 | 0.07 | 0.02 | 8.36
KP INTERNAL LOAD | KP INTERNAL LOAD | 2021-05-10 19:00 | 549.956 | LOAD | GroupBatchParam | 06/21/2021 05:12:44 |  | 523.31 | 7.8 | 3.22 | 0.83 | 535.16 | 14.796 |  | 8.25 | 0.12 | 0.07 | 0.02 | 8.46
KP INTERNAL LOAD | KP INTERNAL LOAD | 2021-05-10 20:00 | 550.025 | LOAD | GroupBatchParam | 06/21/2021 05:12:44 |  | 522.56 | 7.81 | 3.46 | 0.81 | 534.64 | 15.385 |  | 8.54 | 0.13 | 0.08 | 0.02 | 8.77
KP INTERNAL LOAD | KP INTERNAL LOAD | 2021-05-10 21:00 | 569.142 | LOAD | GroupBatchParam | 06/21/2021 05:12:44 |  | 541.11 | 8.29 | 3.51 | 0.81 | 553.72 | 15.422 |  | 9.02 | 0.14 | 0.09 | 0.02 | 9.27
KP INTERNAL LOAD | KP INTERNAL LOAD | 2021-05-10 22:00 | 572.279 | LOAD | GroupBatchParam | 06/21/2021 05:12:44 |  | 544.04 | 8.44 | 3.68 | 0.82 | 556.98 | 15.299 |  | 9.02 | 0.14 | 0.09 | 0.02 | 9.27
KP INTERNAL LOAD | KP INTERNAL LOAD | 2021-05-10 23:00 | 553.011 | LOAD | GroupBatchParam | 06/21/2021 05:12:44 |  | 525.47 | 7.59 | 3.67 | 0.82 | 537.55 | 15.461 |  | 8.33 | 0.12 | 0.09 | 0.02 | 8.56
KP INTERNAL LOAD | KP INTERNAL LOAD | 2021-05-11 | 526.8 | LOAD | GroupBatchParam | 06/21/2021 05:12:44 |  | 499.92 | 7.05 | 3.56 | 0.83 | 511.36 | 15.44 |  | 7.67 | 0.11 | 0.08 | 0.02 | 7.88
KP INTERNAL LOAD | KP INTERNAL LOAD | 2021-05-11 01:00 | 503.514 | LOAD | GroupBatchParam | 06/21/2021 05:12:44 |  | 478.63 | 6.55 | 3.38 | 0.83 | 489.39 | 14.124 |  | 7.28 | 0.1 | 0.08 | 0.02 | 7.48
KP INTERNAL LOAD | KP INTERNAL LOAD | 2021-05-11 02:00 | 490.496 | LOAD | GroupBatchParam | 06/21/2021 05:12:44 |  | 479.65 | 6.36 | 3.37 | 0.83 | 490.21 | 0.286 |  | 6.61 | 0.09 | 0.07 | 0.02 | 6.79
KP INTERNAL LOAD | KP INTERNAL LOAD | 2021-05-11 03:00 | 488.313 | LOAD | GroupBatchParam | 06/21/2021 05:12:44 |  | 477.28 | 6.43 | 3.47 | 0.83 | 488.01 | 0.303 |  | 6.3 | 0.09 | 0.07 | 0.02 | 6.48
KP INTERNAL LOAD | KP INTERNAL LOAD | 2021-05-11 04:00 | 494.278 | LOAD | GroupBatchParam | 06/21/2021 05:12:44 |  | 483.18 | 6.58 | 3.51 | 0.83 | 494.1 | 0.178 |  | 6.31 | 0.09 | 0.07 | 0.02 | 6.49
KP INTERNAL LOAD | KP INTERNAL LOAD | 2021-05-11 05:00 | 501.103 | LOAD | GroupBatchParam | 06/21/2021 05:12:44 |  | 489.43 | 7.12 | 3.53 | 0.83 | 500.91 | 0.193 |  | 6.88 | 0.1 | 0.08 | 0.02 | 7.08
KP INTERNAL LOAD | KP INTERNAL LOAD | 2021-05-11 06:00 | 529.62 | LOAD | GroupBatchParam | 06/21/2021 05:12:44 |  | 517.75 | 7.5 | 3.4 | 0.83 | 529.48 | 0.14 |  | 7.29 | 0.11 | 0.07 | 0.02 | 7.49
KP INTERNAL LOAD | KP INTERNAL LOAD | 2021-05-11 07:00 | 565.208 | LOAD | GroupBatchParam | 06/21/2021 05:12:44 |  | 552.6 | 8.31 | 3.37 | 0.83 | 565.11 | 0.098 |  | 8.47 | 0.13 | 0.08 | 0.02 | 8.7
KP INTERNAL LOAD | KP INTERNAL LOAD | 2021-05-11 08:00 | 592.48 | LOAD | GroupBatchParam | 06/21/2021 05:12:44 |  | 579.1 | 8.77 | 3.34 | 0.84 | 592.05 | 0.43 |  | 9.36 | 0.14 | 0.08 | 0.02 | 9.6
KP INTERNAL LOAD | KP INTERNAL LOAD | 2021-05-11 09:00 | 587.175 | LOAD | GroupBatchParam | 06/21/2021 05:12:44 |  | 573.9 | 8.66 | 3.38 | 0.84 | 586.78 | 0.395 |  | 8.77 | 0.13 | 0.07 | 0.02 | 8.99
KP INTERNAL LOAD | KP INTERNAL LOAD | 2021-05-11 10:00 | 571.496 | LOAD | GroupBatchParam | 06/21/2021 05:12:44 |  | 549.05 | 8.53 | 3.66 | 0.83 | 562.07 | 9.426 |  | 8.22 | 0.13 | 0.08 | 0.02 | 8.45
KP INTERNAL LOAD | KP INTERNAL LOAD | 2021-05-11 11:00 | 557.651 | LOAD | GroupBatchParam | 06/21/2021 05:12:44 |  | 530.04 | 8.34 | 3.68 | 0.84 | 542.9 | 14.751 |  | 8.34 | 0.13 | 0.08 | 0.02 | 8.57
KP INTERNAL LOAD | KP INTERNAL LOAD | 2021-05-11 12:00 | 547.752 | LOAD | GroupBatchParam | 06/21/2021 05:12:44 |  | 520.34 | 8.12 | 3.56 | 0.83 | 532.85 | 14.902 |  | 8.05 | 0.13 | 0.08 | 0.02 | 8.28
KP INTERNAL LOAD | KP INTERNAL LOAD | 2021-05-11 13:00 | 547.243 | LOAD | GroupBatchParam | 06/21/2021 05:12:44 |  | 519.24 | 8.3 | 3.53 | 0.82 | 531.89 | 15.353 |  | 8.24 | 0.13 | 0.08 | 0.02 | 8.47
KP INTERNAL LOAD | KP INTERNAL LOAD | 2021-05-11 14:00 | 547.566 | LOAD | GroupBatchParam | 06/21/2021 05:12:44 |  | 519.59 | 8.03 | 3.55 | 0.82 | 531.99 | 15.576 |  | 8.44 | 0.13 | 0.08 | 0.02 | 8.67
KP INTERNAL LOAD | KP INTERNAL LOAD | 2021-05-11 15:00 | 546.099 | LOAD | GroupBatchParam | 06/21/2021 05:12:44 |  | 517.93 | 7.87 | 3.62 | 0.82 | 530.24 | 15.859 |  | 8.24 | 0.12 | 0.08 | 0.02 | 8.46
KP INTERNAL LOAD | KP INTERNAL LOAD | 2021-05-11 16:00 | 540.45 | LOAD | GroupBatchParam | 06/21/2021 05:12:44 |  | 512.23 | 7.74 | 3.48 | 0.83 | 524.28 | 16.17 |  | 7.94 | 0.12 | 0.08 | 0.02 | 8.16
KP INTERNAL LOAD | KP INTERNAL LOAD | 2021-05-11 17:00 | 539.353 | LOAD | GroupBatchParam | 06/21/2021 05:12:44 |  | 511.38 | 7.78 | 3.43 | 0.82 | 523.41 | 15.943 |  | 7.95 | 0.12 | 0.08 | 0.02 | 8.17
KP INTERNAL LOAD | KP INTERNAL LOAD | 2021-05-11 18:00 | 540.519 | LOAD | GroupBatchParam | 06/21/2021 05:12:44 |  | 513.87 | 7.47 | 3.4 | 0.82 | 525.56 | 14.959 |  | 8.15 | 0.12 | 0.08 | 0.02 | 8.37
KP INTERNAL LOAD | KP INTERNAL LOAD | 2021-05-11 19:00 | 532.686 | LOAD | GroupBatchParam | 06/21/2021 05:12:44 |  | 506.42 | 7.2 | 3.31 | 0.83 | 517.76 | 14.926 |  | 8.25 | 0.12 | 0.08 | 0.02 | 8.47
KP INTERNAL LOAD | KP INTERNAL LOAD | 2021-05-11 20:00 | 539.095 | LOAD | GroupBatchParam | 06/21/2021 05:12:44 |  | 512.23 | 7.64 | 3.31 | 0.83 | 524.01 | 15.085 |  | 8.72 | 0.13 | 0.08 | 0.02 | 8.95
KP INTERNAL LOAD | KP INTERNAL LOAD | 2021-05-11 21:00 | 548.685 | LOAD | GroupBatchParam | 06/21/2021 05:12:44 |  | 521.11 | 8.15 | 3.42 | 0.81 | 533.49 | 15.195 |  | 8.63 | 0.14 | 0.08 | 0.02 | 8.87
KP INTERNAL LOAD | KP INTERNAL LOAD | 2021-05-11 22:00 | 554.981 | LOAD | GroupBatchParam | 06/21/2021 05:12:44 |  | 527.23 | 8.31 | 3.57 | 0.82 | 539.93 | 15.051 |  | 8.71 | 0.14 | 0.08 | 0.02 | 8.95
KP INTERNAL LOAD | KP INTERNAL LOAD | 2021-05-11 23:00 | 530.563 | LOAD | GroupBatchParam | 06/21/2021 05:12:44 |  | 503.19 | 7.93 | 3.55 | 0.83 | 515.5 | 15.063 |  | 7.95 | 0.12 | 0.08 | 0.02 | 8.17
KP INTERNAL LOAD | KP INTERNAL LOAD | 2021-05-12 | 500.906 | LOAD | GroupBatchParam | 06/21/2021 05:12:44 |  | 474.52 | 7.31 | 3.44 | 0.84 | 486.11 | 14.796 |  | 6.98 | 0.11 | 0.07 | 0.02 | 7.18
KP INTERNAL LOAD | KP INTERNAL LOAD | 2021-05-12 01:00 | 474.729 | LOAD | GroupBatchParam | 06/21/2021 05:12:44 |  | 452.83 | 6.94 | 3.42 | 0.82 | 464.01 | 10.719 |  | 6.44 | 0.1 | 0.07 | 0.02 | 6.63
KP INTERNAL LOAD | KP INTERNAL LOAD | 2021-05-12 02:00 | 466.256 | LOAD | GroupBatchParam | 06/21/2021 05:12:44 |  | 455.03 | 6.68 | 3.44 | 0.83 | 465.98 | 0.276 |  | 6.41 | 0.09 | 0.07 | 0.02 | 6.59
KP INTERNAL LOAD | KP INTERNAL LOAD | 2021-05-12 03:00 | 459.197 | LOAD | GroupBatchParam | 06/21/2021 05:12:44 |  | 448.01 | 6.54 | 3.5 | 0.83 | 458.88 | 0.317 |  | 6.2 | 0.09 | 0.08 | 0.02 | 6.39
KP INTERNAL LOAD | KP INTERNAL LOAD | 2021-05-12 04:00 | 464.55 | LOAD | GroupBatchParam | 06/21/2021 05:12:44 |  | 453.36 | 6.56 | 3.62 | 0.83 | 464.37 | 0.18 |  | 6.11 | 0.09 | 0.08 | 0.02 | 6.3
KP INTERNAL LOAD | KP INTERNAL LOAD | 2021-05-12 05:00 | 471.616 | LOAD | GroupBatchParam | 06/21/2021 05:12:44 |  | 460.09 | 6.9 | 3.62 | 0.83 | 471.44 | 0.176 |  | 6.39 | 0.1 | 0.08 | 0.02 | 6.59
KP INTERNAL LOAD | KP INTERNAL LOAD | 2021-05-12 06:00 | 492.713 | LOAD | GroupBatchParam | 06/21/2021 05:12:44 |  | 480.87 | 7.33 | 3.56 | 0.83 | 492.59 | 0.123 |  | 6.89 | 0.1 | 0.08 | 0.02 | 7.09
KP INTERNAL LOAD | KP INTERNAL LOAD | 2021-05-12 07:00 | 536.196 | LOAD | GroupBatchParam | 06/21/2021 05:12:44 |  | 523.73 | 7.95 | 3.45 | 0.83 | 535.96 | 0.236 |  | 7.88 | 0.12 | 0.08 | 0.02 | 8.1
KP INTERNAL LOAD | KP INTERNAL LOAD | 2021-05-12 08:00 | 565.721 | LOAD | GroupBatchParam | 06/21/2021 05:12:44 |  | 541.75 | 8.46 | 3.48 | 0.84 | 554.53 | 11.191 |  | 8.97 | 0.14 | 0.09 | 0.02 | 9.22
KP INTERNAL LOAD | KP INTERNAL LOAD | 2021-05-12 09:00 | 570.422 | LOAD | GroupBatchParam | 06/21/2021 05:12:44 |  | 542.33 | 9.02 | 3.48 | 0.84 | 555.67 | 14.752 |  | 8.8 | 0.15 | 0.09 | 0.02 | 9.06
KP INTERNAL LOAD | KP INTERNAL LOAD | 2021-05-12 10:00 | 575.488 | LOAD | GroupBatchParam | 06/21/2021 05:12:44 |  | 547.37 | 8.89 | 3.56 | 0.83 | 560.65 | 14.838 |  | 8.73 | 0.14 | 0.09 | 0.02 | 8.98
KP INTERNAL LOAD | KP INTERNAL LOAD | 2021-05-12 11:00 | 570.115 | LOAD | GroupBatchParam | 06/21/2021 05:12:44 |  | 542.19 | 8.76 | 3.48 | 0.83 | 555.26 | 14.855 |  | 9.11 | 0.15 | 0.09 | 0.02 | 9.37
KP INTERNAL LOAD | KP INTERNAL LOAD | 2021-05-12 12:00 | 559.368 | LOAD | GroupBatchParam | 06/21/2021 05:12:44 |  | 529.52 | 8.62 | 3.36 | 0.83 | 542.33 | 17.038 |  | 8.77 | 0.14 | 0.08 | 0.02 | 9.01
KP INTERNAL LOAD | KP INTERNAL LOAD | 2021-05-12 13:00 | 552.906 | LOAD | GroupBatchParam | 06/21/2021 05:12:44 |  | 523.07 | 8.26 | 3.28 | 0.81 | 535.42 | 17.486 |  | 8.31 | 0.13 | 0.08 | 0.02 | 8.54
KP INTERNAL LOAD | KP INTERNAL LOAD | 44328.5833 | 550.669 | LOAD | GroupBatchParam | 06/21/2021 05:12:44 |  | 520.82 | 8.17 | 3.27 | 0.75 | 533.01 | 17.659 |  | 8.21 | 0.13 | 0.08 | 0.02 | 8.44
KP INTERNAL LOAD | KP INTERNAL LOAD | 44328.625 | 546.378 | LOAD | GroupBatchParam | 06/21/2021 05:12:44 |  | 516.26 | 8.06 | 3.34 | 0.75 | 528.41 | 17.968 |  | 8.02 | 0.12 | 0.08 | 0.02 | 8.24
KP INTERNAL LOAD | KP INTERNAL LOAD | 44328.6667 | 541.987 | LOAD | GroupBatchParam | 06/21/2021 05:12:44 |  | 511.68 | 7.89 | 3.38 | 0.76 | 523.71 | 18.277 |  | 7.72 | 0.12 | 0.08 | 0.02 | 7.94
KP INTERNAL LOAD | KP INTERNAL LOAD | 44328.7083 | 543.028 | LOAD | GroupBatchParam | 06/21/2021 05:12:44 |  | 512.78 | 8.02 | 3.42 | 0.75 | 524.97 | 18.058 |  | 7.73 | 0.12 | 0.08 | 0.02 | 7.95
KP INTERNAL LOAD | KP INTERNAL LOAD | 44328.75 | 541.672 | LOAD | GroupBatchParam | 06/21/2021 05:12:44 |  | 511.37 | 8.25 | 3.46 | 0.74 | 523.82 | 17.852 |  | 7.82 | 0.13 | 0.08 | 0.02 | 8.05
KP INTERNAL LOAD | KP INTERNAL LOAD | 44328.7917 | 540.363 | LOAD | GroupBatchParam | 06/21/2021 05:12:44 |  | 512.69 | 7.75 | 3.45 | 0.8 | 524.69 | 15.673 |  | 8.05 | 0.12 | 0.08 | 0.02 | 8.27
KP INTERNAL LOAD | KP INTERNAL LOAD | 44328.8333 | 542.28 | LOAD | GroupBatchParam | 06/21/2021 05:12:44 |  | 515.25 | 7.76 | 3.45 | 0.83 | 527.29 | 14.99 |  | 8.24 | 0.12 | 0.08 | 0.02 | 8.46
KP INTERNAL LOAD | KP INTERNAL LOAD | 44328.875 | 551.25 | LOAD | GroupBatchParam | 06/21/2021 05:12:44 |  | 534.03 | 8.12 | 3.48 | 0.81 | 546.44 | 4.81 |  | 8.52 | 0.13 | 0.08 | 0.02 | 8.75
KP INTERNAL LOAD | KP INTERNAL LOAD | 44328.9167 | 562.503 | LOAD | GroupBatchParam | 06/21/2021 05:12:44 |  | 532.58 | 8.42 | 3.62 | 0.81 | 545.43 | 17.073 |  | 8.49 | 0.13 | 0.08 | 0.02 | 8.72
KP INTERNAL LOAD | KP INTERNAL LOAD | 44328.9583 | 542.307 | LOAD | GroupBatchParam | 06/21/2021 05:12:44 |  | 512.94 | 7.75 | 3.52 | 0.81 | 525.02 | 17.287 |  | 8.21 | 0.12 | 0.08 | 0.02 | 8.43
KP INTERNAL LOAD | KP INTERNAL LOAD | 44329 | 513.368 | LOAD | GroupBatchParam | 06/21/2021 05:12:44 |  | 487.53 | 7.05 | 3.53 | 0.81 | 498.92 | 14.448 |  | 7.57 | 0.11 | 0.08 | 0.02 | 7.78
KP INTERNAL LOAD | KP INTERNAL LOAD | 44329.0417 | 500.657 | LOAD | GroupBatchParam | 06/21/2021 05:12:44 |  | 488.58 | 7.02 | 3.44 | 0.8 | 499.84 | 0.817 |  | 7.39 | 0.11 | 0.08 | 0.02 | 7.6
KP INTERNAL LOAD | KP INTERNAL LOAD | 44329.0833 | 497.148 | LOAD | GroupBatchParam | 06/21/2021 05:12:44 |  | 485.04 | 6.84 | 3.47 | 0.82 | 496.17 | 0.978 |  | 7.58 | 0.11 | 0.08 | 0.02 | 7.79
KP INTERNAL LOAD | KP INTERNAL LOAD | 44329.125 | 499.637 | LOAD | GroupBatchParam | 06/21/2021 05:12:44 |  | 487.38 | 6.9 | 3.5 | 0.81 | 498.59 | 1.047 |  | 7.79 | 0.11 | 0.09 | 0.02 | 8.01
KP INTERNAL LOAD | KP INTERNAL LOAD | 44329.1667 | 512.45 | LOAD | GroupBatchParam | 06/21/2021 05:12:44 |  | 500 | 7.14 | 3.62 | 0.81 | 511.57 | 0.88 |  | 7.79 | 0.11 | 0.09 | 0.02 | 8.01
KP INTERNAL LOAD | KP INTERNAL LOAD | 44329.2083 | 529.138 | LOAD | GroupBatchParam | 06/21/2021 05:12:44 |  | 516.17 | 7.46 | 3.58 | 0.81 | 528.02 | 1.118 |  | 8.46 | 0.12 | 0.09 | 0.02 | 8.69
KP INTERNAL LOAD | KP INTERNAL LOAD | 44329.25 | 566.152 | LOAD | GroupBatchParam | 06/21/2021 05:12:44 |  | 552.26 | 8.09 | 3.49 | 0.81 | 564.65 | 1.502 |  | 9.07 | 0.13 | 0.09 | 0.02 | 9.31
KP INTERNAL LOAD | KP INTERNAL LOAD | 44329.2917 | 611.013 | LOAD | GroupBatchParam | 06/21/2021 05:12:44 |  | 596.54 | 8.71 | 3.37 | 0.81 | 609.43 | 1.583 |  | 10.15 | 0.15 | 0.08 | 0.02 | 10.4
KP INTERNAL LOAD | KP INTERNAL LOAD | 44329.3333 | 643.449 | LOAD | GroupBatchParam | 06/21/2021 05:12:44 |  | 624.51 | 9.26 | 3.74 | 0.81 | 638.32 | 5.129 |  | 10.64 | 0.16 | 0.09 | 0.02 | 10.91
KP INTERNAL LOAD | KP INTERNAL LOAD | 44329.375 | 638.013 | LOAD | GroupBatchParam | 06/21/2021 05:12:44 |  | 622.62 | 9.36 | 3.76 | 0.81 | 636.55 | 1.463 |  | 9.95 | 0.15 | 0.09 | 0.02 | 10.21
KP INTERNAL LOAD | KP INTERNAL LOAD | 44329.4167 | 605.745 | LOAD | GroupBatchParam | 06/21/2021 05:12:44 |  | 591.69 | 8.77 | 3.48 | 0.81 | 604.75 | 0.995 |  | 10.05 | 0.15 | 0.08 | 0.02 | 10.3
KP INTERNAL LOAD | KP INTERNAL LOAD | 44329.4583 | 580.913 | LOAD | GroupBatchParam | 06/21/2021 05:12:44 |  | 567.29 | 8.66 | 3.33 | 0.81 | 580.09 | 0.823 |  | 9.34 | 0.14 | 0.08 | 0.02 | 9.58
KP INTERNAL LOAD | KP INTERNAL LOAD | 44329.5 | 566.831 | LOAD | GroupBatchParam | 06/21/2021 05:12:44 |  | 553.85 | 8.63 | 3.39 | 0.81 | 566.68 | 0.151 |  | 8.76 | 0.14 | 0.08 | 0.02 | 9
KP INTERNAL LOAD | KP INTERNAL LOAD | 44329.5417 | 556.881 | LOAD | GroupBatchParam | 06/21/2021 05:12:44 |  | 544.33 | 8.26 | 3.39 | 0.81 | 556.79 | 0.091 |  | 8.57 | 0.13 | 0.08 | 0.02 | 8.8
KP INTERNAL LOAD | KP INTERNAL LOAD | 44329.5833 | 553.561 | LOAD | GroupBatchParam | 06/21/2021 05:12:44 |  | 540.89 | 8.49 | 3.33 | 0.82 | 553.53 | 0.031 |  | 8.65 | 0.14 | 0.08 | 0.02 | 8.89
KP INTERNAL LOAD | KP INTERNAL LOAD | 44329.625 | 547.229 | LOAD | GroupBatchParam | 06/21/2021 05:12:44 |  | 531.78 | 8.01 | 3.23 | 0.82 | 543.84 | 3.389 |  | 8.51 | 0.13 | 0.08 | 0.02 | 8.74
KP INTERNAL LOAD | KP INTERNAL LOAD | 44329.6667 | 548.842 | LOAD | GroupBatchParam | 06/21/2021 05:12:44 |  | 523.08 | 7.59 | 3.2 | 0.82 | 534.69 | 14.152 |  | 8.35 | 0.12 | 0.08 | 0.02 | 8.57
KP INTERNAL LOAD | KP INTERNAL LOAD | 44329.7083 | 546.81 | LOAD | GroupBatchParam | 06/21/2021 05:12:44 |  | 520.95 | 7.81 | 3.19 | 0.81 | 532.76 | 14.05 |  | 8.17 | 0.12 | 0.07 | 0.02 | 8.38
KP INTERNAL LOAD | KP INTERNAL LOAD | 44329.75 | 543.843 | LOAD | GroupBatchParam | 06/21/2021 05:12:44 |  | 524.47 | 7.65 | 3.06 | 0.81 | 535.99 | 7.853 |  | 8.15 | 0.12 | 0.07 | 0.02 | 8.36
KP INTERNAL LOAD | KP INTERNAL LOAD | 44329.7917 | 537.521 | LOAD | GroupBatchParam | 06/21/2021 05:12:44 |  | 514.71 | 7.58 | 3.18 | 0.81 | 526.28 | 11.241 |  | 8.02 | 0.12 | 0.07 | 0.02 | 8.23
KP INTERNAL LOAD | KP INTERNAL LOAD | 44329.8333 | 545.159 | LOAD | GroupBatchParam | 06/21/2021 05:12:44 |  | 532.23 | 7.6 | 3.31 | 0.8 | 543.94 | 1.219 |  | 7.89 | 0.11 | 0.07 | 0.02 | 8.09
KP INTERNAL LOAD | KP INTERNAL LOAD | 44329.875 | 549.824 | LOAD | GroupBatchParam | 06/21/2021 05:12:44 |  | 536.79 | 7.85 | 3.38 | 0.8 | 548.82 | 1.004 |  | 8.07 | 0.12 | 0.08 | 0.02 | 8.29
KP INTERNAL LOAD | KP INTERNAL LOAD | 44329.9167 | 565.718 | LOAD | GroupBatchParam | 06/21/2021 05:12:44 |  | 538.8 | 8.12 | 3.49 | 0.81 | 551.22 | 14.498 |  | 8.17 | 0.12 | 0.08 | 0.02 | 8.39
KP INTERNAL LOAD | KP INTERNAL LOAD | 44329.9583 | 542.548 | LOAD | GroupBatchParam | 06/21/2021 05:12:44 |  | 515.6 | 7.6 | 3.25 | 0.81 | 527.26 | 15.288 |  | 7.75 | 0.11 | 0.07 | 0.02 | 7.95
KP INTERNAL LOAD | KP INTERNAL LOAD | 44330 | 519.393 | LOAD | GroupBatchParam | 06/21/2021 05:12:44 |  | 497.07 | 7.04 | 3.15 | 0.81 | 508.07 | 11.323 |  | 7.05 | 0.1 | 0.07 | 0.02 | 7.24
KP INTERNAL LOAD | KP INTERNAL LOAD | 44330.0417 | 498.538 | LOAD | GroupBatchParam | 06/21/2021 05:12:44 |  | 483.65 | 6.86 | 3.15 | 0.81 | 494.47 | 4.068 |  | 6.65 | 0.09 | 0.07 | 0.02 | 6.83
KP INTERNAL LOAD | KP INTERNAL LOAD | 44330.0833 | 492.133 | LOAD | GroupBatchParam | 06/21/2021 05:12:44 |  | 480.82 | 6.62 | 3.18 | 0.82 | 491.44 | 0.693 |  | 6.71 | 0.09 | 0.07 | 0.02 | 6.89
KP INTERNAL LOAD | KP INTERNAL LOAD | 44330.125 | 490.163 | LOAD | GroupBatchParam | 06/21/2021 05:12:44 |  | 478.61 | 6.66 | 3.27 | 0.81 | 489.35 | 0.813 |  | 6.3 | 0.09 | 0.07 | 0.02 | 6.48
KP INTERNAL LOAD | KP INTERNAL LOAD | 44330.1667 | 501.744 | LOAD | GroupBatchParam | 06/21/2021 05:12:44 |  | 490.25 | 6.7 | 3.35 | 0.82 | 501.12 | 0.624 |  | 6.41 | 0.09 | 0.07 | 0.02 | 6.59
KP INTERNAL LOAD | KP INTERNAL LOAD | 44330.2083 | 508.387 | LOAD | GroupBatchParam | 06/21/2021 05:12:44 |  | 496.41 | 6.83 | 3.36 | 0.8 | 507.4 | 0.987 |  | 6.79 | 0.09 | 0.07 | 0.02 | 6.97
KP INTERNAL LOAD | KP INTERNAL LOAD | 44330.25 | 539.666 | LOAD | GroupBatchParam | 06/21/2021 05:12:44 |  | 526.68 | 7.71 | 3.27 | 0.82 | 538.48 | 1.186 |  | 7.2 | 0.1 | 0.07 | 0.02 | 7.39
KP INTERNAL LOAD | KP INTERNAL LOAD | 44330.2917 | 581.962 | LOAD | GroupBatchParam | 06/21/2021 05:12:44 |  | 568.2 | 8.54 | 3.19 | 0.81 | 580.74 | 1.222 |  | 8.18 | 0.12 | 0.07 | 0.02 | 8.39
KP INTERNAL LOAD | KP INTERNAL LOAD | 44330.3333 | 612.036 | LOAD | GroupBatchParam | 06/21/2021 05:12:44 |  | 597.48 | 9.11 | 3.35 | 0.82 | 610.76 | 1.276 |  | 8.37 | 0.13 | 0.07 | 0.02 | 8.59
KP INTERNAL LOAD | KP INTERNAL LOAD | 44330.375 | 604.004 | LOAD | GroupBatchParam | 06/21/2021 05:12:44 |  | 589.05 | 9.33 | 3.73 | 0.81 | 602.92 | 1.084 |  | 8.06 | 0.13 | 0.08 | 0.02 | 8.29
KP INTERNAL LOAD | KP INTERNAL LOAD | 44330.4167 | 590.232 | LOAD | GroupBatchParam | 06/21/2021 05:12:44 |  | 576.31 | 8.7 | 3.4 | 0.83 | 589.24 | 0.992 |  | 8.18 | 0.12 | 0.07 | 0.02 | 8.39
KP INTERNAL LOAD | KP INTERNAL LOAD | 44330.4583 | 572.853 | LOAD | GroupBatchParam | 06/21/2021 05:12:44 |  | 548.74 | 8.71 | 3.46 | 0.83 | 561.74 | 11.113 |  | 8.12 | 0.13 | 0.08 | 0.02 | 8.35
KP INTERNAL LOAD | KP INTERNAL LOAD | 44330.5 | 559.303 | LOAD | GroupBatchParam | 06/21/2021 05:12:44 |  | 532.3 | 8.52 | 3.21 | 0.82 | 544.85 | 14.453 |  | 7.85 | 0.13 | 0.07 | 0.02 | 8.07
KP INTERNAL LOAD | KP INTERNAL LOAD | 44330.5417 | 555.571 | LOAD | GroupBatchParam | 06/21/2021 05:12:44 |  | 529.21 | 8.07 | 3.33 | 0.82 | 541.43 | 14.141 |  | 7.77 | 0.12 | 0.07 | 0.02 | 7.98
KP INTERNAL LOAD | KP INTERNAL LOAD | 44330.5833 | 556.343 | LOAD | GroupBatchParam | 06/21/2021 05:12:44 |  | 533.27 | 8.22 | 3.34 | 0.82 | 545.65 | 10.693 |  | 7.83 | 0.12 | 0.07 | 0.02 | 8.04
KP INTERNAL LOAD | KP INTERNAL LOAD | 44330.625 | 556.778 | LOAD | GroupBatchParam | 06/21/2021 05:12:44 |  | 529.04 | 8.12 | 3.37 | 0.82 | 541.35 | 15.428 |  | 7.55 | 0.12 | 0.07 | 0.02 | 7.76
KP INTERNAL LOAD | KP INTERNAL LOAD | 44330.6667 | 552.652 | LOAD | GroupBatchParam | 06/21/2021 05:12:44 |  | 523.59 | 7.85 | 3.04 | 0.82 | 535.3 | 17.352 |  | 7.44 | 0.11 | 0.06 | 0.02 | 7.63
KP INTERNAL LOAD | KP INTERNAL LOAD | 44330.7083 | 547.736 | LOAD | GroupBatchParam | 06/21/2021 05:12:44 |  | 532.35 | 7.75 | 3.02 | 0.81 | 543.93 | 3.806 |  | 7.24 | 0.1 | 0.06 | 0.02 | 7.42
KP INTERNAL LOAD | KP INTERNAL LOAD | 44330.75 | 549.913 | LOAD | GroupBatchParam | 06/21/2021 05:12:44 |  | 520.75 | 7.64 | 3.03 | 0.8 | 532.22 | 17.693 |  | 6.77 | 0.1 | 0.06 | 0.01 | 6.94
KP INTERNAL LOAD | KP INTERNAL LOAD | 44330.7917 | 542.73 | LOAD | GroupBatchParam | 06/21/2021 05:12:44 |  | 516.21 | 7.62 | 2.9 | 0.81 | 527.54 | 15.19 |  | 6.71 | 0.1 | 0.06 | 0.01 | 6.88
KP INTERNAL LOAD | KP INTERNAL LOAD | 44330.8333 | 539.652 | LOAD | GroupBatchParam | 06/21/2021 05:12:44 |  | 526.65 | 7.55 | 2.91 | 0.81 | 537.92 | 1.732 |  | 6.89 | 0.1 | 0.06 | 0.01 | 7.06
KP INTERNAL LOAD | KP INTERNAL LOAD | 44330.875 | 544.332 | LOAD | GroupBatchParam | 06/21/2021 05:12:44 |  | 532.29 | 7.34 | 2.96 | 0.81 | 543.4 | 0.932 |  | 7 | 0.1 | 0.06 | 0.02 | 7.18
KP INTERNAL LOAD | KP INTERNAL LOAD | 44330.9167 | 551.051 | LOAD | GroupBatchParam | 06/21/2021 05:12:44 |  | 521.19 | 7.63 | 3.19 | 0.81 | 532.82 | 18.231 |  | 7.24 | 0.11 | 0.07 | 0.02 | 7.44
KP INTERNAL LOAD | KP INTERNAL LOAD | 44330.9583 | 535.097 | LOAD | GroupBatchParam | 06/21/2021 05:12:44 |  | 504.69 | 7.46 | 3.17 | 0.82 | 516.14 | 18.957 |  | 6.75 | 0.1 | 0.06 | 0.02 | 6.93
KP INTERNAL LOAD | KP INTERNAL LOAD | 44331 | 511.749 | LOAD | GroupBatchParam | 06/21/2021 05:12:44 |  | 481.96 | 7 | 3.12 | 0.82 | 492.9 | 18.849 |  | 6.08 | 0.09 | 0.06 | 0.01 | 6.24
KP INTERNAL LOAD | KP INTERNAL LOAD | 44331.0417 | 495.197 | LOAD | GroupBatchParam | 06/21/2021 05:12:44 |  | 468.91 | 6.62 | 3.17 | 0.82 | 479.52 | 15.677 |  | 5.84 | 0.08 | 0.06 | 0.01 | 5.99
KP INTERNAL LOAD | KP INTERNAL LOAD | 44331.0833 | 489.595 | LOAD | GroupBatchParam | 06/21/2021 05:12:44 |  | 463.35 | 6.6 | 3.18 | 0.81 | 473.94 | 15.655 |  | 5.92 | 0.08 | 0.06 | 0.01 | 6.07
KP INTERNAL LOAD | KP INTERNAL LOAD | 44331.125 | 492.192 | LOAD | GroupBatchParam | 06/21/2021 05:12:44 |  | 465.64 | 6.55 | 3.25 | 0.81 | 476.25 | 15.942 |  | 6.11 | 0.09 | 0.07 | 0.02 | 6.29
KP INTERNAL LOAD | KP INTERNAL LOAD | 44331.1667 | 499.539 | LOAD | GroupBatchParam | 06/21/2021 05:12:44 |  | 487.11 | 6.52 | 3.33 | 0.8 | 497.76 | 1.779 |  | 6.2 | 0.08 | 0.07 | 0.01 | 6.36
KP INTERNAL LOAD | KP INTERNAL LOAD | 44331.2083 | 510.885 | LOAD | GroupBatchParam | 06/21/2021 05:12:44 |  | 498.32 | 6.69 | 3.34 | 0.81 | 509.16 | 1.725 |  | 6.41 | 0.09 | 0.07 | 0.02 | 6.59
KP INTERNAL LOAD | KP INTERNAL LOAD | 44331.25 | 531.664 | LOAD | GroupBatchParam | 06/21/2021 05:12:44 |  | 518.42 | 6.93 | 3.18 | 0.8 | 529.33 | 2.334 |  | 6.91 | 0.09 | 0.07 | 0.02 | 7.09
KP INTERNAL LOAD | KP INTERNAL LOAD | 44331.2917 | 552.958 | LOAD | GroupBatchParam | 06/21/2021 05:12:44 |  | 538.79 | 7.1 | 3.2 | 0.82 | 549.91 | 3.048 |  | 7.29 | 0.1 | 0.07 | 0.02 | 7.48
KP INTERNAL LOAD | KP INTERNAL LOAD | 44331.3333 | 574.804 | LOAD | GroupBatchParam | 06/21/2021 05:12:44 |  | 560.48 | 7.13 | 3.25 | 0.82 | 571.68 | 3.124 |  | 6.81 | 0.09 | 0.06 | 0.01 | 6.97
KP INTERNAL LOAD | KP INTERNAL LOAD | 44331.375 | 575.478 | LOAD | GroupBatchParam | 06/21/2021 05:12:44 |  | 562.1 | 6.93 | 3.3 | 0.81 | 573.14 | 2.338 |  | 6.51 | 0.08 | 0.06 | 0.01 | 6.66
KP INTERNAL LOAD | KP INTERNAL LOAD | 44331.4167 | 565.218 | LOAD | GroupBatchParam | 06/21/2021 05:12:44 |  | 553.16 | 6.88 | 2.73 | 0.81 | 563.58 | 1.638 |  | 6.42 | 0.08 | 0.05 | 0.01 | 6.56
KP INTERNAL LOAD | KP INTERNAL LOAD | 44331.4583 | 546.365 | LOAD | GroupBatchParam | 06/21/2021 05:12:44 |  | 535.81 | 6.7 | 2.14 | 0.82 | 545.47 | 0.895 |  | 6.32 | 0.08 | 0.04 | 0.01 | 6.45
KP INTERNAL LOAD | KP INTERNAL LOAD | 44331.5 | 533.479 | LOAD | GroupBatchParam | 06/21/2021 05:12:44 |  | 523.55 | 6.47 | 2.36 | 0.82 | 533.2 | 0.279 |  | 6.01 | 0.07 | 0.04 | 0.01 | 6.13
KP INTERNAL LOAD | KP INTERNAL LOAD | 44331.5417 | 529.116 | LOAD | GroupBatchParam | 06/21/2021 05:12:44 |  | 515.48 | 6.35 | 3.19 | 0.82 | 525.84 | 3.276 |  | 6.19 | 0.08 | 0.06 | 0.01 | 6.34
KP INTERNAL LOAD | KP INTERNAL LOAD | 44331.5833 | 534.767 | LOAD | GroupBatchParam | 06/21/2021 05:12:44 |  | 524.66 | 6.27 | 3.13 | 0.81 | 534.87 | -0.103 |  | 6.12 | 0.07 | 0.06 | 0.01 | 6.26
KP INTERNAL LOAD | KP INTERNAL LOAD | 44331.625 | 530.791 | LOAD | GroupBatchParam | 06/21/2021 05:12:44 |  | 521 | 6.22 | 2.96 | 0.82 | 531 | -0.209 |  | 6.13 | 0.07 | 0.06 | 0.01 | 6.27
KP INTERNAL LOAD | KP INTERNAL LOAD | 44331.6667 | 544.455 | LOAD | GroupBatchParam | 06/21/2021 05:12:44 |  | 534.64 | 6.31 | 3.03 | 0.82 | 544.8 | -0.345 |  | 6.33 | 0.07 | 0.06 | 0.01 | 6.47
KP INTERNAL LOAD | KP INTERNAL LOAD | 44331.7083 | 553.334 | LOAD | GroupBatchParam | 06/21/2021 05:12:44 |  | 540.1 | 6.36 | 3.12 | 0.81 | 550.39 | 2.944 |  | 6.77 | 0.08 | 0.06 | 0.02 | 6.93
KP INTERNAL LOAD | KP INTERNAL LOAD | 44331.75 | 555.392 | LOAD | GroupBatchParam | 06/21/2021 05:12:44 |  | 533.38 | 6.52 | 3.01 | 0.82 | 543.73 | 11.662 |  | 7.05 | 0.09 | 0.06 | 0.02 | 7.22
KP INTERNAL LOAD | KP INTERNAL LOAD | 44331.7917 | 553.472 | LOAD | GroupBatchParam | 06/21/2021 05:12:44 |  | 525.51 | 6.46 | 2.99 | 0.81 | 535.77 | 17.702 |  | 7.16 | 0.09 | 0.06 | 0.02 | 7.33
KP INTERNAL LOAD | KP INTERNAL LOAD | 44331.8333 | 542.616 | LOAD | GroupBatchParam | 06/21/2021 05:12:44 |  | 513.86 | 6.48 | 3.01 | 0.82 | 524.17 | 18.446 |  | 6.97 | 0.09 | 0.06 | 0.02 | 7.14
KP INTERNAL LOAD | KP INTERNAL LOAD | 44331.875 | 541.913 | LOAD | GroupBatchParam | 06/21/2021 05:12:44 |  | 530.73 | 6.57 | 3.04 | 0.82 | 541.16 | 0.753 |  | 6.72 | 0.08 | 0.06 | 0.02 | 6.88
KP INTERNAL LOAD | KP INTERNAL LOAD | 44331.9167 | 546.539 | LOAD | GroupBatchParam | 06/21/2021 05:12:44 |  | 534.82 | 6.66 | 3.18 | 0.82 | 545.48 | 1.059 |  | 7.2 | 0.09 | 0.07 | 0.02 | 7.38
KP INTERNAL LOAD | KP INTERNAL LOAD | 44331.9583 | 528.537 | LOAD | GroupBatchParam | 06/21/2021 05:12:44 |  | 510.41 | 6.3 | 3.16 | 0.83 | 520.7 | 7.837 |  | 7.01 | 0.09 | 0.07 | 0.02 | 7.19
KP INTERNAL LOAD | KP INTERNAL LOAD | 44332 | 497.195 | LOAD | GroupBatchParam | 06/21/2021 05:12:44 |  | 469.85 | 5.84 | 2.96 | 0.84 | 479.49 | 17.705 |  | 6 | 0.07 | 0.06 | 0.02 | 6.15
KP INTERNAL LOAD | KP INTERNAL LOAD | 44332.0417 | 473.332 | LOAD | GroupBatchParam | 06/21/2021 05:12:44 |  | 464.06 | 5.38 | 2.96 | 0.82 | 473.22 | 0.112 |  | 5.54 | 0.06 | 0.06 | 0.01 | 5.67
KP INTERNAL LOAD | KP INTERNAL LOAD | 44332.0833 | 461.408 | LOAD | GroupBatchParam | 06/21/2021 05:12:44 |  | 452.31 | 5.14 | 2.96 | 0.83 | 461.24 | 0.168 |  | 5.33 | 0.06 | 0.06 | 0.01 | 5.46
KP INTERNAL LOAD | KP INTERNAL LOAD | 44332.125 | 446.836 | LOAD | GroupBatchParam | 06/21/2021 05:12:44 |  | 438.08 | 4.84 | 2.96 | 0.83 | 446.71 | 0.126 |  | 4.95 | 0.06 | 0.05 | 0.01 | 5.07
KP INTERNAL LOAD | KP INTERNAL LOAD | 44332.1667 | 450.601 | LOAD | GroupBatchParam | 06/21/2021 05:12:44 |  | 441.79 | 4.73 | 3.1 | 0.83 | 450.45 | 0.151 |  | 4.85 | 0.05 | 0.06 | 0.01 | 4.97
KP INTERNAL LOAD | KP INTERNAL LOAD | 44332.2083 | 448.64 | LOAD | GroupBatchParam | 06/21/2021 05:12:44 |  | 439.67 | 4.86 | 3.09 | 0.82 | 448.44 | 0.2 |  | 4.74 | 0.05 | 0.05 | 0.01 | 4.85
KP INTERNAL LOAD | KP INTERNAL LOAD | 44332.25 | 452.266 | LOAD | GroupBatchParam | 06/21/2021 05:12:44 |  | 443.35 | 4.89 | 3.03 | 0.82 | 452.09 | 0.176 |  | 4.75 | 0.05 | 0.05 | 0.01 | 4.86
KP INTERNAL LOAD | KP INTERNAL LOAD | 44332.2917 | 460.233 | LOAD | GroupBatchParam | 06/21/2021 05:12:44 |  | 451.25 | 5.01 | 2.9 | 0.84 | 460 | 0.233 |  | 4.74 | 0.05 | 0.05 | 0.01 | 4.85
KP INTERNAL LOAD | KP INTERNAL LOAD | 44332.3333 | 468.145 | LOAD | GroupBatchParam | 06/21/2021 05:12:44 |  | 458.76 | 5.47 | 2.87 | 0.83 | 467.93 | 0.215 |  | 4.84 | 0.06 | 0.05 | 0.01 | 4.96
KP INTERNAL LOAD | KP INTERNAL LOAD | 44332.375 | 489.135 | LOAD | GroupBatchParam | 06/21/2021 05:12:44 |  | 478.96 | 6.16 | 2.98 | 0.83 | 488.93 | 0.205 |  | 5.23 | 0.07 | 0.05 | 0.01 | 5.36
KP INTERNAL LOAD | KP INTERNAL LOAD | 44332.4167 | 509.934 | LOAD | GroupBatchParam | 06/21/2021 05:12:44 |  | 499.58 | 6.3 | 2.99 | 0.83 | 509.7 | 0.234 |  | 5.91 | 0.07 | 0.06 | 0.01 | 6.05
KP INTERNAL LOAD | KP INTERNAL LOAD | 44332.4583 | 515.192 | LOAD | GroupBatchParam | 06/21/2021 05:12:44 |  | 505.14 | 6.21 | 2.88 | 0.81 | 515.04 | 0.152 |  | 6.03 | 0.07 | 0.05 | 0.01 | 6.16
KP INTERNAL LOAD | KP INTERNAL LOAD | 44332.5 | 512.656 | LOAD | GroupBatchParam | 06/21/2021 05:12:44 |  | 502.46 | 6.34 | 2.81 | 0.82 | 512.43 | 0.226 |  | 6.11 | 0.08 | 0.06 | 0.01 | 6.26
KP INTERNAL LOAD | KP INTERNAL LOAD | 44332.5417 | 518.701 | LOAD | GroupBatchParam | 06/21/2021 05:12:44 |  | 508.28 | 6.53 | 2.81 | 0.83 | 518.45 | 0.251 |  | 6.22 | 0.08 | 0.06 | 0.02 | 6.38
KP INTERNAL LOAD | KP INTERNAL LOAD | 44332.5833 | 519.048 | LOAD | GroupBatchParam | 06/21/2021 05:12:44 |  | 508.76 | 6.45 | 2.83 | 0.82 | 518.86 | 0.188 |  | 6.52 | 0.08 | 0.06 | 0.02 | 6.68
KP INTERNAL LOAD | KP INTERNAL LOAD | 44332.625 | 519.865 | LOAD | GroupBatchParam | 06/21/2021 05:12:44 |  | 506.52 | 6.33 | 2.91 | 0.83 | 516.59 | 3.275 |  | 6.56 | 0.08 | 0.06 | 0.02 | 6.72
KP INTERNAL LOAD | KP INTERNAL LOAD | 44332.6667 | 525.033 | LOAD | GroupBatchParam | 06/21/2021 05:12:44 |  | 505.23 | 6.52 | 2.95 | 0.81 | 515.51 | 9.523 |  | 6.77 | 0.09 | 0.06 | 0.02 | 6.94
KP INTERNAL LOAD | KP INTERNAL LOAD | 44332.7083 | 526.469 | LOAD | GroupBatchParam | 06/21/2021 05:12:44 |  | 516.58 | 6.41 | 2.91 | 0.82 | 526.72 | -0.251 |  | 7.2 | 0.09 | 0.06 | 0.02 | 7.37
KP INTERNAL LOAD | KP INTERNAL LOAD | 44332.75 | 531.599 | LOAD | GroupBatchParam | 06/21/2021 05:12:44 |  | 505.12 | 6.53 | 2.92 | 0.82 | 515.39 | 16.209 |  | 7.73 | 0.1 | 0.07 | 0.02 | 7.92
KP INTERNAL LOAD | KP INTERNAL LOAD | 44332.7917 | 534.969 | LOAD | GroupBatchParam | 06/21/2021 05:12:44 |  | 506.86 | 6.67 | 2.8 | 0.82 | 517.15 | 17.819 |  | 7.83 | 0.1 | 0.07 | 0.02 | 8.02
KP INTERNAL LOAD | KP INTERNAL LOAD | 44332.8333 | 539.595 | LOAD | GroupBatchParam | 06/21/2021 05:12:44 |  | 510.19 | 6.92 | 2.81 | 0.83 | 520.75 | 18.845 |  | 7.62 | 0.1 | 0.06 | 0.02 | 7.8
KP INTERNAL LOAD | KP INTERNAL LOAD | 44332.875 | 551.49 | LOAD | GroupBatchParam | 06/21/2021 05:12:44 |  | 520.08 | 6.95 | 2.91 | 0.82 | 530.76 | 20.73 |  | 7.8 | 0.1 | 0.07 | 0.02 | 7.99
KP INTERNAL LOAD | KP INTERNAL LOAD | 44332.9167 | 558.845 | LOAD | GroupBatchParam | 06/21/2021 05:12:44 |  | 527.09 | 7.1 | 3.04 | 0.83 | 538.06 | 20.785 |  | 7.98 | 0.11 | 0.07 | 0.02 | 8.18
KP INTERNAL LOAD | KP INTERNAL LOAD | 44332.9583 | 537.557 | LOAD | GroupBatchParam | 06/21/2021 05:12:44 |  | 508.3 | 6.52 | 3.01 | 0.84 | 518.67 | 18.887 |  | 7.54 | 0.1 | 0.07 | 0.02 | 7.73
KP INTERNAL LOAD | KP INTERNAL LOAD | 44333 | 501.709 | LOAD | GroupBatchParam | 06/21/2021 05:12:44 |  | 473.25 | 5.77 | 2.94 | 0.86 | 482.82 | 18.889 |  | 6.85 | 0.08 | 0.07 | 0.02 | 7.02
KP INTERNAL LOAD | KP INTERNAL LOAD | 44333.0417 | 482.746 | LOAD | GroupBatchParam | 06/21/2021 05:12:44 |  | 453.83 | 5.23 | 2.95 | 0.85 | 462.86 | 19.886 |  | 6.45 | 0.07 | 0.07 | 0.02 | 6.61
KP INTERNAL LOAD | KP INTERNAL LOAD | 44333.0833 | 469.473 | LOAD | GroupBatchParam | 06/21/2021 05:12:44 |  | 446.56 | 5.07 | 2.94 | 0.84 | 455.41 | 14.063 |  | 6.51 | 0.07 | 0.07 | 0.02 | 6.67
KP INTERNAL LOAD | KP INTERNAL LOAD | 44333.125 | 465.791 | LOAD | GroupBatchParam | 06/21/2021 05:12:44 |  | 456.68 | 5.09 | 2.95 | 0.83 | 465.55 | 0.241 |  | 6.12 | 0.07 | 0.06 | 0.02 | 6.27
KP INTERNAL LOAD | KP INTERNAL LOAD | 44333.1667 | 462.651 | LOAD | GroupBatchParam | 06/21/2021 05:12:44 |  | 453.53 | 4.95 | 3.12 | 0.83 | 462.43 | 0.221 |  | 5.93 | 0.07 | 0.07 | 0.02 | 6.09
KP INTERNAL LOAD | KP INTERNAL LOAD | 44333.2083 | 469.95 | LOAD | GroupBatchParam | 06/21/2021 05:12:44 |  | 460.18 | 5.57 | 3.13 | 0.83 | 469.71 | 0.24 |  | 5.82 | 0.07 | 0.06 | 0.02 | 5.97
KP INTERNAL LOAD | KP INTERNAL LOAD | 44333.25 | 488.446 | LOAD | GroupBatchParam | 06/21/2021 05:12:44 |  | 478.57 | 5.98 | 3.04 | 0.83 | 488.42 | 0.026 |  | 6.52 | 0.08 | 0.07 | 0.02 | 6.69
KP INTERNAL LOAD | KP INTERNAL LOAD | 44333.2917 | 525.76 | LOAD | GroupBatchParam | 06/21/2021 05:12:44 |  | 515.61 | 6.68 | 2.96 | 0.83 | 526.08 | -0.32 |  | 7.3 | 0.1 | 0.07 | 0.02 | 7.49
KP INTERNAL LOAD | KP INTERNAL LOAD | 44333.3333 | 550.714 | LOAD | GroupBatchParam | 06/21/2021 05:12:44 |  | 539.58 | 7.36 | 3.09 | 0.84 | 550.87 | -0.156 |  | 7.48 | 0.1 | 0.07 | 0.02 | 7.67
KP INTERNAL LOAD | KP INTERNAL LOAD | 44333.375 | 567.043 | LOAD | GroupBatchParam | 06/21/2021 05:12:44 |  | 555.13 | 7.96 | 3.16 | 0.83 | 567.08 | -0.037 |  | 7.79 | 0.11 | 0.07 | 0.02 | 7.99
KP INTERNAL LOAD | KP INTERNAL LOAD | 44333.4167 | 576.99 | LOAD | GroupBatchParam | 06/21/2021 05:12:44 |  | 564.52 | 8.3 | 3.17 | 0.84 | 576.83 | 0.16 |  | 7.97 | 0.12 | 0.07 | 0.02 | 8.18
KP INTERNAL LOAD | KP INTERNAL LOAD | 44333.4583 | 586.847 | LOAD | GroupBatchParam | 06/21/2021 05:12:44 |  | 563.27 | 8.95 | 3.16 | 0.84 | 576.22 | 10.627 |  | 8.22 | 0.13 | 0.07 | 0.02 | 8.44
KP INTERNAL LOAD | KP INTERNAL LOAD | 44333.5 | 576.204 | LOAD | GroupBatchParam | 06/21/2021 05:12:44 |  | 553.11 | 8.75 | 2.85 | 0.85 | 565.56 | 10.644 |  | 8.2 | 0.13 | 0.06 | 0.02 | 8.41
KP INTERNAL LOAD | KP INTERNAL LOAD | 44333.5417 | 575.189 | LOAD | GroupBatchParam | 06/21/2021 05:12:44 |  | 562.61 | 8.51 | 2.97 | 0.82 | 574.91 | 0.279 |  | 8.47 | 0.13 | 0.07 | 0.02 | 8.69
KP INTERNAL LOAD | KP INTERNAL LOAD | 44333.5833 | 577.09 | LOAD | GroupBatchParam | 06/21/2021 05:12:44 |  | 564.5 | 8.76 | 2.99 | 0.83 | 577.08 | 0.01 |  | 8.57 | 0.13 | 0.07 | 0.02 | 8.79
KP INTERNAL LOAD | KP INTERNAL LOAD | 44333.625 | 577.445 | LOAD | GroupBatchParam | 06/21/2021 05:12:44 |  | 565.71 | 8.56 | 3.09 | 0.84 | 578.2 | -0.755 |  | 8.37 | 0.13 | 0.07 | 0.02 | 8.59
KP INTERNAL LOAD | KP INTERNAL LOAD | 44333.6667 | 572.417 | LOAD | GroupBatchParam | 06/21/2021 05:12:44 |  | 561.35 | 8.45 | 2.99 | 0.83 | 573.62 | -1.203 |  | 8.18 | 0.12 | 0.07 | 0.02 | 8.39
KP INTERNAL LOAD | KP INTERNAL LOAD | 44333.7083 | 575.151 | LOAD | GroupBatchParam | 06/21/2021 05:12:44 |  | 563.98 | 8.39 | 2.98 | 0.83 | 576.18 | -1.029 |  | 8.08 | 0.12 | 0.07 | 0.02 | 8.29
KP INTERNAL LOAD | KP INTERNAL LOAD | 44333.75 | 567.639 | LOAD | GroupBatchParam | 06/21/2021 05:12:44 |  | 557.22 | 8.16 | 2.83 | 0.83 | 569.04 | -1.401 |  | 8.28 | 0.12 | 0.06 | 0.02 | 8.48
KP INTERNAL LOAD | KP INTERNAL LOAD | 44333.7917 | 573.438 | LOAD | GroupBatchParam | 06/21/2021 05:12:44 |  | 556.07 | 8.13 | 2.83 | 0.83 | 567.86 | 5.578 |  | 8.48 | 0.12 | 0.06 | 0.02 | 8.68
KP INTERNAL LOAD | KP INTERNAL LOAD | 44333.8333 | 569.929 | LOAD | GroupBatchParam | 06/21/2021 05:12:44 |  | 551.5 | 8.14 | 2.83 | 0.83 | 563.3 | 6.629 |  | 8.97 | 0.13 | 0.07 | 0.02 | 9.19
KP INTERNAL LOAD | KP INTERNAL LOAD | 44333.875 | 587.084 | LOAD | GroupBatchParam | 06/21/2021 05:12:44 |  | 574.82 | 8.25 | 3 | 0.82 | 586.89 | 0.194 |  | 9.07 | 0.13 | 0.07 | 0.02 | 9.29
KP INTERNAL LOAD | KP INTERNAL LOAD | 44333.9167 | 588.197 | LOAD | GroupBatchParam | 06/21/2021 05:12:44 |  | 575.92 | 8.26 | 3.06 | 0.83 | 588.07 | 0.127 |  | 9.17 | 0.13 | 0.07 | 0.02 | 9.39
KP INTERNAL LOAD | KP INTERNAL LOAD | 44333.9583 | 559.301 | LOAD | GroupBatchParam | 06/21/2021 05:12:44 |  | 540.72 | 7.42 | 3.05 | 0.83 | 552.02 | 7.281 |  | 8.78 | 0.12 | 0.07 | 0.02 | 8.99
KP INTERNAL LOAD | KP INTERNAL LOAD | 44334 | 523.804 | LOAD | GroupBatchParam | 06/21/2021 05:12:44 |  | 505.21 | 6.86 | 2.99 | 0.83 | 515.89 | 7.914 |  | 7.77 | 0.1 | 0.07 | 0.02 | 7.96
KP INTERNAL LOAD | KP INTERNAL LOAD | 44334.0417 | 499.191 | LOAD | GroupBatchParam | 06/21/2021 05:12:44 |  | 469.32 | 6.39 | 2.97 | 0.83 | 479.51 | 19.681 |  | 7.29 | 0.1 | 0.07 | 0.02 | 7.48
KP INTERNAL LOAD | KP INTERNAL LOAD | 44334.0833 | 485.489 | LOAD | GroupBatchParam | 06/21/2021 05:12:44 |  | 457.92 | 6.15 | 2.94 | 0.81 | 467.82 | 17.669 |  | 7.04 | 0.09 | 0.07 | 0.02 | 7.22
KP INTERNAL LOAD | KP INTERNAL LOAD | 44334.125 | 471.866 | LOAD | GroupBatchParam | 06/21/2021 05:12:44 |  | 455 | 5.87 | 3.02 | 0.81 | 464.7 | 7.166 |  | 6.69 | 0.09 | 0.07 | 0.02 | 6.87
KP INTERNAL LOAD | KP INTERNAL LOAD | 44334.1667 | 469.808 | LOAD | GroupBatchParam | 06/21/2021 05:12:44 |  | 459.87 | 5.88 | 3.08 | 0.81 | 469.64 | 0.168 |  | 6.52 | 0.08 | 0.07 | 0.02 | 6.69
KP INTERNAL LOAD | KP INTERNAL LOAD | 44334.2083 | 473.467 | LOAD | GroupBatchParam | 06/21/2021 05:12:44 |  | 463.45 | 6 | 3.08 | 0.8 | 473.33 | 0.137 |  | 7.11 | 0.09 | 0.07 | 0.02 | 7.29
KP INTERNAL LOAD | KP INTERNAL LOAD | 44334.25 | 493.814 | LOAD | GroupBatchParam | 06/21/2021 05:12:44 |  | 483.56 | 6.3 | 3.01 | 0.8 | 493.67 | 0.144 |  | 7.88 | 0.1 | 0.08 | 0.02 | 8.08
KP INTERNAL LOAD | KP INTERNAL LOAD | 44334.2917 | 515.748 | LOAD | GroupBatchParam | 06/21/2021 05:12:44 |  | 499.35 | 6.92 | 2.9 | 0.81 | 509.98 | 5.768 |  | 8.28 | 0.12 | 0.07 | 0.02 | 8.49
KP INTERNAL LOAD | KP INTERNAL LOAD | 44334.3333 | 540.573 | LOAD | GroupBatchParam | 06/21/2021 05:12:44 |  | 514.42 | 7.74 | 3.02 | 0.81 | 525.99 | 14.583 |  | 8.63 | 0.13 | 0.08 | 0.02 | 8.86
KP INTERNAL LOAD | KP INTERNAL LOAD | 44334.375 | 555.55 | LOAD | GroupBatchParam | 06/21/2021 05:12:44 |  | 529.09 | 8.12 | 3.06 | 0.8 | 541.07 | 14.48 |  | 7.86 | 0.12 | 0.07 | 0.02 | 8.07
KP INTERNAL LOAD | KP INTERNAL LOAD | 44334.4167 | 566.446 | LOAD | GroupBatchParam | 06/21/2021 05:12:44 |  | 536.58 | 8.28 | 3.11 | 0.8 | 548.77 | 17.676 |  | 7.81 | 0.12 | 0.07 | 0.02 | 8.02
KP INTERNAL LOAD | KP INTERNAL LOAD | 44334.4583 | 579.166 | LOAD | GroupBatchParam | 06/21/2021 05:12:44 |  | 552.7 | 8.47 | 3.08 | 0.81 | 565.06 | 14.106 |  | 8.16 | 0.12 | 0.07 | 0.02 | 8.37
KP INTERNAL LOAD | KP INTERNAL LOAD | 44334.5 | 587.228 | LOAD | GroupBatchParam | 06/21/2021 05:12:44 |  | 567.55 | 8.7 | 2.95 | 0.81 | 580.01 | 7.218 |  | 8.56 | 0.13 | 0.07 | 0.02 | 8.78
KP INTERNAL LOAD | KP INTERNAL LOAD | 44334.5417 | 586.862 | LOAD | GroupBatchParam | 06/21/2021 05:12:44 |  | 567.49 | 8.46 | 2.97 | 0.81 | 579.73 | 7.132 |  | 8.56 | 0.13 | 0.07 | 0.02 | 8.78
KP INTERNAL LOAD | KP INTERNAL LOAD | 44334.5833 | 598.449 | LOAD | GroupBatchParam | 06/21/2021 05:12:44 |  | 585.42 | 8.59 | 2.93 | 0.81 | 597.75 | 0.699 |  | 8.95 | 0.13 | 0.07 | 0.02 | 9.17
KP INTERNAL LOAD | KP INTERNAL LOAD | 44334.625 | 615.831 | LOAD | GroupBatchParam | 06/21/2021 05:12:44 |  | 602.17 | 8.8 | 3.1 | 0.8 | 614.87 | 0.961 |  | 9.36 | 0.14 | 0.07 | 0.02 | 9.59
KP INTERNAL LOAD | KP INTERNAL LOAD | 44334.6667 | 626.588 | LOAD | GroupBatchParam | 06/21/2021 05:12:44 |  | 613.47 | 8.87 | 3.05 | 0.8 | 626.19 | 0.398 |  | 9.66 | 0.14 | 0.07 | 0.02 | 9.89
KP INTERNAL LOAD | KP INTERNAL LOAD | 44334.7083 | 644.565 | LOAD | GroupBatchParam | 06/21/2021 05:12:44 |  | 631.02 | 8.94 | 2.9 | 0.8 | 643.66 | 0.905 |  | 10.35 | 0.15 | 0.07 | 0.02 | 10.59
KP INTERNAL LOAD | KP INTERNAL LOAD | 44334.75 | 646.238 | LOAD | GroupBatchParam | 06/21/2021 05:12:44 |  | 616.89 | 8.72 | 2.89 | 0.8 | 629.3 | 16.938 |  | 10.97 | 0.15 | 0.07 | 0.02 | 11.21
KP INTERNAL LOAD | KP INTERNAL LOAD | 44334.7917 | 637.641 | LOAD | GroupBatchParam | 06/21/2021 05:12:44 |  | 615.27 | 8.81 | 2.78 | 0.8 | 627.66 | 9.981 |  | 11.14 | 0.16 | 0.07 | 0.02 | 11.39
KP INTERNAL LOAD | KP INTERNAL LOAD | 44334.8333 | 634.245 | LOAD | GroupBatchParam | 06/21/2021 05:12:44 |  | 621.61 | 8.92 | 2.77 | 0.8 | 634.1 | 0.145 |  | 10.94 | 0.16 | 0.07 | 0.02 | 11.19
KP INTERNAL LOAD | KP INTERNAL LOAD | 44334.875 | 630.099 | LOAD | GroupBatchParam | 06/21/2021 05:12:44 |  | 617.31 | 8.84 | 2.92 | 0.79 | 629.86 | 0.239 |  | 10.65 | 0.15 | 0.07 | 0.02 | 10.89
KP INTERNAL LOAD | KP INTERNAL LOAD | 44334.9167 | 630.337 | LOAD | GroupBatchParam | 06/21/2021 05:12:44 |  | 617.58 | 8.76 | 3.04 | 0.81 | 630.19 | 0.147 |  | 10.75 | 0.15 | 0.08 | 0.02 | 11
KP INTERNAL LOAD | KP INTERNAL LOAD | 44334.9583 | 590.218 | LOAD | GroupBatchParam | 06/21/2021 05:12:44 |  | 577.92 | 8.04 | 3.03 | 0.82 | 589.81 | 0.408 |  | 10.26 | 0.14 | 0.08 | 0.02 | 10.5
KP INTERNAL LOAD | KP INTERNAL LOAD | 44335 | 544.421 | LOAD | GroupBatchParam | 06/21/2021 05:12:44 |  | 529.85 | 7.2 | 2.98 | 0.82 | 540.85 | 3.571 |  | 9.3 | 0.13 | 0.08 | 0.02 | 9.53
KP INTERNAL LOAD | KP INTERNAL LOAD | 44335.0417 | 511.487 | LOAD | GroupBatchParam | 06/21/2021 05:12:44 |  | 487.4 | 6.54 | 2.92 | 0.8 | 497.66 | 13.827 |  | 9.03 | 0.12 | 0.08 | 0.02 | 9.25
KP INTERNAL LOAD | KP INTERNAL LOAD | 44335.0833 | 487.056 | LOAD | GroupBatchParam | 06/21/2021 05:12:44 |  | 476.9 | 6.09 | 2.96 | 0.8 | 486.75 | 0.306 |  | 7.98 | 0.1 | 0.08 | 0.02 | 8.18
KP INTERNAL LOAD | KP INTERNAL LOAD | 44335.125 | 476.924 | LOAD | GroupBatchParam | 06/21/2021 05:12:44 |  | 466.84 | 6 | 3 | 0.8 | 476.64 | 0.284 |  | 7.8 | 0.1 | 0.08 | 0.02 | 8
KP INTERNAL LOAD | KP INTERNAL LOAD | 44335.1667 | 470.277 | LOAD | GroupBatchParam | 06/21/2021 05:12:44 |  | 460.07 | 6.12 | 3.08 | 0.8 | 470.07 | 0.207 |  | 7.29 | 0.1 | 0.08 | 0.02 | 7.49
KP INTERNAL LOAD | KP INTERNAL LOAD | 44335.2083 | 471.441 | LOAD | GroupBatchParam | 06/21/2021 05:12:44 |  | 461.3 | 6.13 | 3.08 | 0.8 | 471.31 | 0.131 |  | 7.3 | 0.1 | 0.08 | 0.02 | 7.5
KP INTERNAL LOAD | KP INTERNAL LOAD | 44335.25 | 483.067 | LOAD | GroupBatchParam | 06/21/2021 05:12:44 |  | 472.84 | 6.27 | 3.02 | 0.81 | 482.94 | 0.127 |  | 7.5 | 0.1 | 0.07 | 0.02 | 7.69
KP INTERNAL LOAD | KP INTERNAL LOAD | 44335.2917 | 506.005 | LOAD | GroupBatchParam | 06/21/2021 05:12:44 |  | 495.36 | 6.68 | 2.9 | 0.8 | 505.74 | 0.265 |  | 7.38 | 0.1 | 0.07 | 0.02 | 7.57
KP INTERNAL LOAD | KP INTERNAL LOAD | 44335.3333 | 539.087 | LOAD | GroupBatchParam | 06/21/2021 05:12:44 |  | 527.48 | 7.44 | 2.96 | 0.8 | 538.68 | 0.407 |  | 7.69 | 0.11 | 0.07 | 0.02 | 7.89
KP INTERNAL LOAD | KP INTERNAL LOAD | 44335.375 | 551.691 | LOAD | GroupBatchParam | 06/21/2021 05:12:44 |  | 539.54 | 7.98 | 3.09 | 0.8 | 551.41 | 0.281 |  | 7.57 | 0.11 | 0.07 | 0.02 | 7.77
KP INTERNAL LOAD | KP INTERNAL LOAD | 44335.4167 | 571.145 | LOAD | GroupBatchParam | 06/21/2021 05:12:44 |  | 559.04 | 8.02 | 3.21 | 0.8 | 571.07 | 0.075 |  | 8.18 | 0.12 | 0.07 | 0.02 | 8.39
KP INTERNAL LOAD | KP INTERNAL LOAD | 44335.4583 | 592.338 | LOAD | GroupBatchParam | 06/21/2021 05:12:44 |  | 579.53 | 8.66 | 3.22 | 0.8 | 592.21 | 0.128 |  | 9.16 | 0.14 | 0.08 | 0.02 | 9.4
KP INTERNAL LOAD | KP INTERNAL LOAD | 44335.5 | 622.231 | LOAD | GroupBatchParam | 06/21/2021 05:12:44 |  | 609.29 | 8.89 | 3.04 | 0.81 | 622.03 | 0.201 |  | 9.94 | 0.14 | 0.07 | 0.02 | 10.17
KP INTERNAL LOAD | KP INTERNAL LOAD | 44335.5417 | 657.319 | LOAD | GroupBatchParam | 06/21/2021 05:12:44 |  | 644.08 | 9.07 | 3.06 | 0.79 | 657 | 0.319 |  | 10.65 | 0.15 | 0.07 | 0.02 | 10.89
KP INTERNAL LOAD | KP INTERNAL LOAD | 44335.5833 | 683.218 | LOAD | GroupBatchParam | 06/21/2021 05:12:44 |  | 668.92 | 9.93 | 3.03 | 0.79 | 682.67 | 0.548 |  | 11.9 | 0.18 | 0.08 | 0.02 | 12.18
KP INTERNAL LOAD | KP INTERNAL LOAD | 44335.625 | 710.042 | LOAD | GroupBatchParam | 06/21/2021 05:12:44 |  | 695.26 | 10.06 | 3.13 | 0.79 | 709.24 | 0.802 |  | 12.12 | 0.17 | 0.08 | 0.02 | 12.39
KP INTERNAL LOAD | KP INTERNAL LOAD | 44335.6667 | 724.341 | LOAD | GroupBatchParam | 06/21/2021 05:12:44 |  | 709.45 | 10.22 | 3.28 | 0.78 | 723.73 | 0.611 |  | 12.91 | 0.19 | 0.08 | 0.02 | 13.2
KP INTERNAL LOAD | KP INTERNAL LOAD | 44335.7083 | 729.252 | LOAD | GroupBatchParam | 06/21/2021 05:12:44 |  | 714.45 | 10.57 | 2.99 | 0.79 | 728.8 | 0.452 |  | 13.11 | 0.19 | 0.08 | 0.02 | 13.4
KP INTERNAL LOAD | KP INTERNAL LOAD | 44335.75 | 736.073 | LOAD | GroupBatchParam | 06/21/2021 05:12:44 |  | 721.97 | 10.44 | 2.99 | 0.79 | 736.19 | -0.117 |  | 13.51 | 0.2 | 0.08 | 0.02 | 13.81
KP INTERNAL LOAD | KP INTERNAL LOAD | 44335.7917 | 723.802 | LOAD | GroupBatchParam | 06/21/2021 05:12:44 |  | 710 | 10.44 | 2.85 | 0.8 | 724.09 | -0.288 |  | 13.21 | 0.19 | 0.07 | 0.02 | 13.49
KP INTERNAL LOAD | KP INTERNAL LOAD | 44335.8333 | 701.081 | LOAD | GroupBatchParam | 06/21/2021 05:12:44 |  | 687.24 | 10.3 | 2.85 | 0.79 | 701.18 | -0.099 |  | 12.61 | 0.19 | 0.07 | 0.02 | 12.89
KP INTERNAL LOAD | KP INTERNAL LOAD | 44335.875 | 678.191 | LOAD | GroupBatchParam | 06/21/2021 05:12:44 |  | 664.51 | 9.85 | 3.04 | 0.79 | 678.19 | 0.001 |  | 11.53 | 0.17 | 0.07 | 0.02 | 11.79
KP INTERNAL LOAD | KP INTERNAL LOAD | 44335.9167 | 667.597 | LOAD | GroupBatchParam | 06/21/2021 05:12:44 |  | 654.08 | 9.51 | 3.11 | 0.8 | 667.5 | 0.097 |  | 11.63 | 0.17 | 0.08 | 0.02 | 11.9
KP INTERNAL LOAD | KP INTERNAL LOAD | 44335.9583 | 618.931 | LOAD | GroupBatchParam | 06/21/2021 05:12:44 |  | 605.88 | 8.64 | 3.07 | 0.8 | 618.39 | 0.541 |  | 11.12 | 0.16 | 0.08 | 0.02 | 11.38
KP INTERNAL LOAD | KP INTERNAL LOAD | 44336 | 565.684 | LOAD | GroupBatchParam | 06/21/2021 05:12:44 |  | 550.44 | 7.76 | 3.1 | 0.8 | 562.1 | 3.584 |  | 9.81 | 0.14 | 0.08 | 0.02 | 10.05
KP INTERNAL LOAD | KP INTERNAL LOAD | 44336.0417 | 525.25 | LOAD | GroupBatchParam | 06/21/2021 05:12:44 |  | 513.58 | 6.87 | 3.02 | 0.8 | 524.27 | 0.98 |  | 9.16 | 0.12 | 0.08 | 0.02 | 9.38
KP INTERNAL LOAD | KP INTERNAL LOAD | 44336.0833 | 496.623 | LOAD | GroupBatchParam | 06/21/2021 05:12:44 |  | 485.07 | 6.51 | 3.03 | 0.79 | 495.4 | 1.223 |  | 8.09 | 0.11 | 0.08 | 0.02 | 8.3
KP INTERNAL LOAD | KP INTERNAL LOAD | 44336.125 | 476.983 | LOAD | GroupBatchParam | 06/21/2021 05:12:44 |  | 465.25 | 6.28 | 3.06 | 0.79 | 475.38 | 1.603 |  | 7.48 | 0.1 | 0.08 | 0.02 | 7.68
KP INTERNAL LOAD | KP INTERNAL LOAD | 44336.1667 | 469.305 | LOAD | GroupBatchParam | 06/21/2021 05:12:44 |  | 457.91 | 5.93 | 3.16 | 0.78 | 467.78 | 1.525 |  | 7.3 | 0.1 | 0.08 | 0.02 | 7.5
KP INTERNAL LOAD | KP INTERNAL LOAD | 44336.2083 | 474.409 | LOAD | GroupBatchParam | 06/21/2021 05:12:44 |  | 462.65 | 5.95 | 3.14 | 0.79 | 472.53 | 1.879 |  | 7.31 | 0.09 | 0.08 | 0.02 | 7.5
KP INTERNAL LOAD | KP INTERNAL LOAD | 44336.25 | 484.327 | LOAD | GroupBatchParam | 06/21/2021 05:12:44 |  | 471.86 | 6.3 | 3.06 | 0.79 | 482.01 | 2.317 |  | 7.48 | 0.1 | 0.07 | 0.02 | 7.67
KP INTERNAL LOAD | KP INTERNAL LOAD | 44336.2917 | 511.169 | LOAD | GroupBatchParam | 06/21/2021 05:12:44 |  | 498 | 6.85 | 2.97 | 0.78 | 508.6 | 2.569 |  | 7.79 | 0.11 | 0.07 | 0.02 | 7.99
KP INTERNAL LOAD | KP INTERNAL LOAD | 44336.3333 | 539.834 | LOAD | GroupBatchParam | 06/21/2021 05:12:44 |  | 525.8 | 7.43 | 3.35 | 0.78 | 537.36 | 2.474 |  | 8.27 | 0.12 | 0.08 | 0.02 | 8.49
KP INTERNAL LOAD | KP INTERNAL LOAD | 44336.375 | 560.694 | LOAD | GroupBatchParam | 06/21/2021 05:12:44 |  | 547 | 7.84 | 3.37 | 0.78 | 558.99 | 1.704 |  | 8.08 | 0.12 | 0.07 | 0.02 | 8.29
KP INTERNAL LOAD | KP INTERNAL LOAD | 44336.4167 | 575.362 | LOAD | GroupBatchParam | 06/21/2021 05:12:44 |  | 561.62 | 8.26 | 3.43 | 0.79 | 574.1 | 1.262 |  | 8.57 | 0.13 | 0.08 | 0.02 | 8.8
KP INTERNAL LOAD | KP INTERNAL LOAD | 44336.4583 | 604.615 | LOAD | GroupBatchParam | 06/21/2021 05:12:44 |  | 590.52 | 8.96 | 3.62 | 0.78 | 603.88 | 0.735 |  | 9.64 | 0.15 | 0.09 | 0.02 | 9.9
KP INTERNAL LOAD | KP INTERNAL LOAD | 44336.5 | 632.124 | LOAD | GroupBatchParam | 06/21/2021 05:12:44 |  | 618.66 | 9.44 | 3.21 | 0.78 | 632.09 | 0.034 |  | 10.44 | 0.16 | 0.08 | 0.02 | 10.7
KP INTERNAL LOAD | KP INTERNAL LOAD | 44336.5417 | 665.995 | LOAD | GroupBatchParam | 06/21/2021 05:12:44 |  | 645.37 | 9.77 | 3.52 | 0.77 | 659.43 | 6.565 |  | 11.23 | 0.17 | 0.09 | 0.02 | 11.51
KP INTERNAL LOAD | KP INTERNAL LOAD | 44336.5833 | 700.789 | LOAD | GroupBatchParam | 06/21/2021 05:12:44 |  | 679.63 | 10.37 | 3.38 | 0.78 | 694.16 | 6.629 |  | 11.52 | 0.18 | 0.08 | 0.02 | 11.8
KP INTERNAL LOAD | KP INTERNAL LOAD | 44336.625 | 729.615 | LOAD | GroupBatchParam | 06/21/2021 05:12:44 |  | 708.44 | 10.83 | 3.27 | 0.78 | 723.32 | 6.295 |  | 12.21 | 0.19 | 0.08 | 0.02 | 12.5
KP INTERNAL LOAD | KP INTERNAL LOAD | 44336.6667 | 751.668 | LOAD | GroupBatchParam | 06/21/2021 05:12:44 |  | 730.34 | 11.02 | 3.31 | 0.78 | 745.45 | 6.218 |  | 13.1 | 0.2 | 0.08 | 0.02 | 13.4
KP INTERNAL LOAD | KP INTERNAL LOAD | 44336.7083 | 761.758 | LOAD | GroupBatchParam | 06/21/2021 05:12:44 |  | 741.01 | 11.19 | 3.02 | 0.76 | 755.98 | 5.778 |  | 13.69 | 0.21 | 0.08 | 0.02 | 14
KP INTERNAL LOAD | KP INTERNAL LOAD | 44336.75 | 763.257 | LOAD | GroupBatchParam | 06/21/2021 05:12:44 |  | 741.87 | 10.99 | 3.04 | 0.78 | 756.68 | 6.577 |  | 13.7 | 0.2 | 0.08 | 0.02 | 14
KP INTERNAL LOAD | KP INTERNAL LOAD | 44336.7917 | 750.515 | LOAD | GroupBatchParam | 06/21/2021 05:12:44 |  | 728.83 | 10.99 | 2.9 | 0.78 | 743.5 | 7.015 |  | 12.81 | 0.19 | 0.07 | 0.02 | 13.09
KP INTERNAL LOAD | KP INTERNAL LOAD | 44336.8333 | 721.204 | LOAD | GroupBatchParam | 06/21/2021 05:12:44 |  | 699.44 | 10.93 | 2.87 | 0.78 | 714.02 | 7.184 |  | 11.62 | 0.18 | 0.07 | 0.02 | 11.89
KP INTERNAL LOAD | KP INTERNAL LOAD | 44336.875 | 690.019 | LOAD | GroupBatchParam | 06/21/2021 05:12:44 |  | 675.27 | 10.4 | 2.95 | 0.77 | 689.39 | 0.629 |  | 11.03 | 0.17 | 0.07 | 0.02 | 11.29
KP INTERNAL LOAD | KP INTERNAL LOAD | 44336.9167 | 673.934 | LOAD | GroupBatchParam | 06/21/2021 05:12:44 |  | 653.01 | 10.01 | 3.16 | 0.79 | 666.97 | 6.964 |  | 11.01 | 0.17 | 0.07 | 0.02 | 11.27
KP INTERNAL LOAD | KP INTERNAL LOAD | 44336.9583 | 622.273 | LOAD | GroupBatchParam | 06/21/2021 05:12:44 |  | 602.5 | 9.05 | 3.15 | 0.78 | 615.48 | 6.793 |  | 10.05 | 0.15 | 0.07 | 0.02 | 10.29
KP INTERNAL LOAD | KP INTERNAL LOAD | 44337 | 567.393 | LOAD | GroupBatchParam | 06/21/2021 05:12:44 |  | 554.62 | 8.03 | 3.16 | 0.79 | 566.6 | 0.793 |  | 8.67 | 0.13 | 0.07 | 0.02 | 8.89
KP INTERNAL LOAD | KP INTERNAL LOAD | 44337.0417 | 526.118 | LOAD | GroupBatchParam | 06/21/2021 05:12:44 |  | 514.25 | 7.08 | 3.07 | 0.77 | 525.17 | 0.948 |  | 7.88 | 0.11 | 0.07 | 0.02 | 8.08
KP INTERNAL LOAD | KP INTERNAL LOAD | 44337.0833 | 495.284 | LOAD | GroupBatchParam | 06/21/2021 05:12:44 |  | 483.76 | 6.5 | 3.06 | 0.78 | 494.1 | 1.184 |  | 7.4 | 0.1 | 0.07 | 0.02 | 7.59
KP INTERNAL LOAD | KP INTERNAL LOAD | 44337.125 | 475.159 | LOAD | GroupBatchParam | 06/21/2021 05:12:44 |  | 463.38 | 6.38 | 3.06 | 0.78 | 473.6 | 1.559 |  | 7.09 | 0.1 | 0.07 | 0.02 | 7.28
KP INTERNAL LOAD | KP INTERNAL LOAD | 44337.1667 | 473.521 | LOAD | GroupBatchParam | 06/21/2021 05:12:44 |  | 461.84 | 6.26 | 3.12 | 0.78 | 472 | 1.521 |  | 6.51 | 0.09 | 0.07 | 0.02 | 6.69
KP INTERNAL LOAD | KP INTERNAL LOAD | 44337.2083 | 470.755 | LOAD | GroupBatchParam | 06/21/2021 05:12:44 |  | 458.76 | 6.13 | 3.23 | 0.77 | 468.89 | 1.865 |  | 6.71 | 0.09 | 0.07 | 0.02 | 6.89
KP INTERNAL LOAD | KP INTERNAL LOAD | 44337.25 | 482.704 | LOAD | GroupBatchParam | 06/21/2021 05:12:44 |  | 470.16 | 6.25 | 3.2 | 0.77 | 480.38 | 2.324 |  | 6.99 | 0.09 | 0.08 | 0.02 | 7.18
KP INTERNAL LOAD | KP INTERNAL LOAD | 44337.2917 | 501.698 | LOAD | GroupBatchParam | 06/21/2021 05:12:44 |  | 488.74 | 6.59 | 3.02 | 0.78 | 499.13 | 2.568 |  | 7.6 | 0.1 | 0.07 | 0.02 | 7.79
KP INTERNAL LOAD | KP INTERNAL LOAD | 44337.3333 | 529.847 | LOAD | GroupBatchParam | 06/21/2021 05:12:44 |  | 516.18 | 7.3 | 3.08 | 0.78 | 527.34 | 2.507 |  | 7.68 | 0.11 | 0.07 | 0.02 | 7.88
KP INTERNAL LOAD | KP INTERNAL LOAD | 44337.375 | 550.283 | LOAD | GroupBatchParam | 06/21/2021 05:12:44 |  | 536.88 | 7.73 | 3.1 | 0.79 | 548.5 | 1.783 |  | 8.08 | 0.12 | 0.07 | 0.02 | 8.29
KP INTERNAL LOAD | KP INTERNAL LOAD | 44337.4167 | 571.652 | LOAD | GroupBatchParam | 06/21/2021 05:12:44 |  | 557.97 | 8.35 | 3.24 | 0.79 | 570.35 | 1.302 |  | 8.28 | 0.12 | 0.07 | 0.02 | 8.49
KP INTERNAL LOAD | KP INTERNAL LOAD | 44337.4583 | 606.942 | LOAD | GroupBatchParam | 06/21/2021 05:12:44 |  | 593.18 | 9.06 | 3.25 | 0.79 | 606.28 | 0.662 |  | 8.95 | 0.14 | 0.07 | 0.02 | 9.18
KP INTERNAL LOAD | KP INTERNAL LOAD | 44337.5 | 631.972 | LOAD | GroupBatchParam | 06/21/2021 05:12:44 |  | 618.62 | 9.4 | 3.16 | 0.77 | 631.95 | 0.022 |  | 9.36 | 0.14 | 0.07 | 0.02 | 9.59
KP INTERNAL LOAD | KP INTERNAL LOAD | 44337.5417 | 668.778 | LOAD | GroupBatchParam | 06/21/2021 05:12:44 |  | 655.39 | 9.88 | 3.07 | 0.77 | 669.11 | -0.332 |  | 10.25 | 0.15 | 0.07 | 0.02 | 10.49
KP INTERNAL LOAD | KP INTERNAL LOAD | 44337.5833 | 698.106 | LOAD | GroupBatchParam | 06/21/2021 05:12:44 |  | 684.56 | 10.15 | 3.05 | 0.78 | 698.54 | -0.434 |  | 11.22 | 0.17 | 0.07 | 0.02 | 11.48
KP INTERNAL LOAD | KP INTERNAL LOAD | 44337.625 | 725.645 | LOAD | GroupBatchParam | 06/21/2021 05:12:44 |  | 712.55 | 10.25 | 3.02 | 0.77 | 726.59 | -0.945 |  | 11.93 | 0.17 | 0.07 | 0.02 | 12.19
KP INTERNAL LOAD | KP INTERNAL LOAD | 44337.6667 | 747.532 | LOAD | GroupBatchParam | 06/21/2021 05:12:44 |  | 734.41 | 10.03 | 3.08 | 0.77 | 748.29 | -0.758 |  | 12.22 | 0.17 | 0.07 | 0.02 | 12.48
KP INTERNAL LOAD | KP INTERNAL LOAD | 44337.7083 | 755.685 | LOAD | GroupBatchParam | 06/21/2021 05:12:44 |  | 741.84 | 11.28 | 3.07 | 0.77 | 756.96 | -1.275 |  | 12.21 | 0.19 | 0.07 | 0.02 | 12.49
KP INTERNAL LOAD | KP INTERNAL LOAD | 44337.75 | 753.532 | LOAD | GroupBatchParam | 06/21/2021 05:12:44 |  | 739.16 | 11.18 | 3.07 | 0.77 | 754.18 | -0.648 |  | 12.51 | 0.19 | 0.07 | 0.02 | 12.79
KP INTERNAL LOAD | KP INTERNAL LOAD | 44337.7917 | 736.028 | LOAD | GroupBatchParam | 06/21/2021 05:12:44 |  | 722.01 | 10.55 | 2.96 | 0.77 | 736.29 | -0.262 |  | 11.83 | 0.17 | 0.07 | 0.02 | 12.09
KP INTERNAL LOAD | KP INTERNAL LOAD | 44337.8333 | 693.424 | LOAD | GroupBatchParam | 06/21/2021 05:12:44 |  | 679.47 | 10.32 | 2.95 | 0.77 | 693.51 | -0.086 |  | 11.13 | 0.17 | 0.07 | 0.02 | 11.39
KP INTERNAL LOAD | KP INTERNAL LOAD | 44337.875 | 665.745 | LOAD | GroupBatchParam | 06/21/2021 05:12:44 |  | 652.08 | 9.76 | 2.97 | 0.76 | 665.57 | 0.175 |  | 10.54 | 0.16 | 0.07 | 0.02 | 10.79
KP INTERNAL LOAD | KP INTERNAL LOAD | 44337.9167 | 649.045 | LOAD | GroupBatchParam | 06/21/2021 05:12:44 |  | 635 | 9.68 | 3.12 | 0.78 | 648.58 | 0.465 |  | 10.14 | 0.15 | 0.07 | 0.02 | 10.38
KP INTERNAL LOAD | KP INTERNAL LOAD | 44337.9583 | 607.734 | LOAD | GroupBatchParam | 06/21/2021 05:12:44 |  | 594.29 | 8.91 | 3.08 | 0.77 | 607.05 | 0.684 |  | 9.16 | 0.14 | 0.07 | 0.02 | 9.39
KP INTERNAL LOAD | KP INTERNAL LOAD | 44338 | 553.901 | LOAD | GroupBatchParam | 06/21/2021 05:12:44 |  | 541.31 | 8.04 | 3.03 | 0.77 | 553.15 | 0.751 |  | 8.06 | 0.12 | 0.07 | 0.02 | 8.27
KP INTERNAL LOAD | KP INTERNAL LOAD | 44338.0417 | 511.602 | LOAD | GroupBatchParam | 06/21/2021 05:12:44 |  | 499.82 | 7.18 | 2.94 | 0.76 | 510.7 | 0.902 |  | 7.29 | 0.1 | 0.07 | 0.02 | 7.48
KP INTERNAL LOAD | KP INTERNAL LOAD | 44338.0833 | 484.356 | LOAD | GroupBatchParam | 06/21/2021 05:12:44 |  | 472.79 | 6.58 | 2.95 | 0.77 | 483.09 | 1.266 |  | 6.89 | 0.1 | 0.07 | 0.02 | 7.08
KP INTERNAL LOAD | KP INTERNAL LOAD | 44338.125 | 464.227 | LOAD | GroupBatchParam | 06/21/2021 05:12:44 |  | 452.62 | 6.25 | 2.95 | 0.78 | 462.6 | 1.627 |  | 6.51 | 0.09 | 0.07 | 0.02 | 6.69
KP INTERNAL LOAD | KP INTERNAL LOAD | 44338.1667 | 452.511 | LOAD | GroupBatchParam | 06/21/2021 05:12:44 |  | 440.95 | 6.12 | 3.04 | 0.77 | 450.88 | 1.631 |  | 6.12 | 0.09 | 0.07 | 0.02 | 6.3
KP INTERNAL LOAD | KP INTERNAL LOAD | 44338.2083 | 446.095 | LOAD | GroupBatchParam | 06/21/2021 05:12:44 |  | 434.06 | 6.11 | 3.11 | 0.77 | 444.05 | 2.045 |  | 5.9 | 0.08 | 0.07 | 0.02 | 6.07
KP INTERNAL LOAD | KP INTERNAL LOAD | 44338.25 | 451.404 | LOAD | GroupBatchParam | 06/21/2021 05:12:44 |  | 439.17 | 5.67 | 3.16 | 0.77 | 448.77 | 2.634 |  | 5.53 | 0.07 | 0.07 | 0.01 | 5.68
KP INTERNAL LOAD | KP INTERNAL LOAD | 44338.2917 | 444.306 | LOAD | GroupBatchParam | 06/21/2021 05:12:44 |  | 431.99 | 5.24 | 2.98 | 0.77 | 440.98 | 3.326 |  | 5.72 | 0.07 | 0.06 | 0.01 | 5.86
KP INTERNAL LOAD | KP INTERNAL LOAD | 44338.3333 | 460.936 | LOAD | GroupBatchParam | 06/21/2021 05:12:44 |  | 448.82 | 5.29 | 2.95 | 0.77 | 457.83 | 3.106 |  | 5.54 | 0.07 | 0.06 | 0.01 | 5.68
KP INTERNAL LOAD | KP INTERNAL LOAD | 44338.375 | 487.812 | LOAD | GroupBatchParam | 06/21/2021 05:12:44 |  | 475.96 | 5.75 | 3.05 | 0.76 | 485.52 | 2.292 |  | 5.93 | 0.07 | 0.06 | 0.01 | 6.07
KP INTERNAL LOAD | KP INTERNAL LOAD | 44338.4167 | 513.691 | LOAD | GroupBatchParam | 06/21/2021 05:12:44 |  | 501.87 | 6.25 | 3.13 | 0.77 | 512.02 | 1.671 |  | 6.51 | 0.08 | 0.06 | 0.01 | 6.66
KP INTERNAL LOAD | KP INTERNAL LOAD | 44338.4583 | 548.089 | LOAD | GroupBatchParam | 06/21/2021 05:12:44 |  | 536.53 | 6.82 | 3.09 | 0.77 | 547.21 | 0.879 |  | 7.21 | 0.09 | 0.07 | 0.02 | 7.39
KP INTERNAL LOAD | KP INTERNAL LOAD | 44338.5 | 580.49 | LOAD | GroupBatchParam | 06/21/2021 05:12:44 |  | 568.89 | 7.6 | 2.95 | 0.77 | 580.21 | 0.28 |  | 7.5 | 0.1 | 0.06 | 0.01 | 7.67
KP INTERNAL LOAD | KP INTERNAL LOAD | 44338.5417 | 609.879 | LOAD | GroupBatchParam | 06/21/2021 05:12:44 |  | 597.91 | 8.23 | 2.92 | 0.76 | 609.82 | 0.059 |  | 7.88 | 0.11 | 0.06 | 0.01 | 8.06
KP INTERNAL LOAD | KP INTERNAL LOAD | 44338.5833 | 649.608 | LOAD | GroupBatchParam | 06/21/2021 05:12:44 |  | 637.64 | 8.54 | 2.94 | 0.77 | 649.89 | -0.282 |  | 8.39 | 0.11 | 0.06 | 0.01 | 8.57
KP INTERNAL LOAD | KP INTERNAL LOAD | 44338.625 | 677.303 | LOAD | GroupBatchParam | 06/21/2021 05:12:44 |  | 665.38 | 8.97 | 3 | 0.78 | 678.13 | -0.827 |  | 9.06 | 0.12 | 0.06 | 0.01 | 9.25
KP INTERNAL LOAD | KP INTERNAL LOAD | 44338.6667 | 695.527 | LOAD | GroupBatchParam | 06/21/2021 05:12:44 |  | 679.99 | 9.38 | 3.04 | 0.79 | 693.2 | 2.327 |  | 9.71 | 0.13 | 0.06 | 0.02 | 9.92
KP INTERNAL LOAD | KP INTERNAL LOAD | 44338.7083 | 709.106 | LOAD | GroupBatchParam | 06/21/2021 05:12:44 |  | 686.13 | 9.56 | 3 | 0.75 | 699.44 | 9.666 |  | 10.11 | 0.14 | 0.06 | 0.01 | 10.32
KP INTERNAL LOAD | KP INTERNAL LOAD | 44338.75 | 707.14 | LOAD | GroupBatchParam | 06/21/2021 05:12:44 |  | 683.91 | 9.71 | 3.03 | 0.74 | 697.39 | 9.75 |  | 10.3 | 0.15 | 0.06 | 0.01 | 10.52
KP INTERNAL LOAD | KP INTERNAL LOAD | 44338.7917 | 686.367 | LOAD | GroupBatchParam | 06/21/2021 05:12:44 |  | 672.98 | 9.27 | 2.94 | 0.75 | 685.94 | 0.427 |  | 9.95 | 0.14 | 0.06 | 0.01 | 10.16
KP INTERNAL LOAD | KP INTERNAL LOAD | 44338.8333 | 664.817 | LOAD | GroupBatchParam | 06/21/2021 05:12:44 |  | 651.43 | 8.95 | 2.85 | 0.74 | 663.97 | 0.847 |  | 9.67 | 0.13 | 0.06 | 0.01 | 9.87
KP INTERNAL LOAD | KP INTERNAL LOAD | 44338.875 | 640.477 | LOAD | GroupBatchParam | 06/21/2021 05:12:44 |  | 627.31 | 8.69 | 2.88 | 0.74 | 639.62 | 0.857 |  | 9.36 | 0.13 | 0.06 | 0.02 | 9.57
KP INTERNAL LOAD | KP INTERNAL LOAD | 44338.9167 | 627.927 | LOAD | GroupBatchParam | 06/21/2021 05:12:44 |  | 614.54 | 8.57 | 3.03 | 0.73 | 626.87 | 1.057 |  | 9.47 | 0.13 | 0.07 | 0.02 | 9.69
KP INTERNAL LOAD | KP INTERNAL LOAD | 44338.9583 | 586.192 | LOAD | GroupBatchParam | 06/21/2021 05:12:44 |  | 573.62 | 7.82 | 3.06 | 0.75 | 585.25 | 0.942 |  | 8.58 | 0.12 | 0.07 | 0.02 | 8.79
KP INTERNAL LOAD | KP INTERNAL LOAD | 44339 | 548.78 | LOAD | GroupBatchParam | 06/21/2021 05:12:44 |  | 537.21 | 6.94 | 3.09 | 0.73 | 547.97 | 0.81 |  | 7.79 | 0.1 | 0.07 | 0.02 | 7.98
KP INTERNAL LOAD | KP INTERNAL LOAD | 44339.0417 | 502.916 | LOAD | GroupBatchParam | 06/21/2021 05:12:44 |  | 493.07 | 6.16 | 3 | 0.73 | 502.96 | -0.044 |  | 7.11 | 0.09 | 0.07 | 0.02 | 7.29
KP INTERNAL LOAD | KP INTERNAL LOAD | 44339.0833 | 477.744 | LOAD | GroupBatchParam | 06/21/2021 05:12:44 |  | 468.35 | 5.55 | 2.99 | 0.73 | 477.62 | 0.124 |  | 6.31 | 0.07 | 0.07 | 0.02 | 6.47
KP INTERNAL LOAD | KP INTERNAL LOAD | 44339.125 | 462.291 | LOAD | GroupBatchParam | 06/21/2021 05:12:44 |  | 453.2 | 5.29 | 2.97 | 0.74 | 462.2 | 0.091 |  | 5.83 | 0.07 | 0.06 | 0.01 | 5.97
KP INTERNAL LOAD | KP INTERNAL LOAD | 44339.1667 | 449.111 | LOAD | GroupBatchParam | 06/21/2021 05:12:44 |  | 440.05 | 5.16 | 3.05 | 0.74 | 449 | 0.111 |  | 5.34 | 0.06 | 0.06 | 0.01 | 5.47
KP INTERNAL LOAD | KP INTERNAL LOAD | 44339.2083 | 440.531 | LOAD | GroupBatchParam | 06/21/2021 05:12:44 |  | 431.52 | 4.98 | 3.12 | 0.73 | 440.35 | 0.181 |  | 5.13 | 0.06 | 0.06 | 0.01 | 5.26
KP INTERNAL LOAD | KP INTERNAL LOAD | 44339.25 | 440.042 | LOAD | GroupBatchParam | 06/21/2021 05:12:44 |  | 431.2 | 4.84 | 3.09 | 0.73 | 439.86 | 0.182 |  | 4.94 | 0.06 | 0.06 | 0.01 | 5.07
KP INTERNAL LOAD | KP INTERNAL LOAD | 44339.2917 | 429.939 | LOAD | GroupBatchParam | 06/21/2021 05:12:44 |  | 421.23 | 4.81 | 2.94 | 0.74 | 429.72 | 0.219 |  | 4.83 | 0.06 | 0.06 | 0.01 | 4.96
KP INTERNAL LOAD | KP INTERNAL LOAD | 44339.3333 | 444.201 | LOAD | GroupBatchParam | 06/21/2021 05:12:44 |  | 435.13 | 5.22 | 2.93 | 0.73 | 444.01 | 0.191 |  | 4.94 | 0.06 | 0.06 | 0.01 | 5.07
KP INTERNAL LOAD | KP INTERNAL LOAD | 44339.375 | 476.121 | LOAD | GroupBatchParam | 06/21/2021 05:12:44 |  | 466.56 | 5.8 | 3.04 | 0.73 | 476.13 | -0.009 |  | 5.43 | 0.07 | 0.06 | 0.01 | 5.57
KP INTERNAL LOAD | KP INTERNAL LOAD | 44339.4167 | 512.335 | LOAD | GroupBatchParam | 06/21/2021 05:12:44 |  | 502.17 | 6.75 | 3.07 | 0.72 | 512.71 | -0.375 |  | 6.5 | 0.09 | 0.06 | 0.01 | 6.66
KP INTERNAL LOAD | KP INTERNAL LOAD | 44339.4583 | 554.593 | LOAD | GroupBatchParam | 06/21/2021 05:12:44 |  | 544.01 | 7.45 | 3.03 | 0.73 | 555.22 | -0.627 |  | 7.4 | 0.1 | 0.06 | 0.01 | 7.57
KP INTERNAL LOAD | KP INTERNAL LOAD | 44339.5 | 595.234 | LOAD | GroupBatchParam | 06/21/2021 05:12:44 |  | 584.27 | 8.24 | 2.99 | 0.73 | 596.23 | -0.996 |  | 7.97 | 0.11 | 0.06 | 0.01 | 8.15
KP INTERNAL LOAD | KP INTERNAL LOAD | 44339.5417 | 639.055 | LOAD | GroupBatchParam | 06/21/2021 05:12:44 |  | 623.69 | 8.76 | 2.95 | 0.73 | 636.13 | 2.925 |  | 9.11 | 0.13 | 0.06 | 0.02 | 9.32
KP INTERNAL LOAD | KP INTERNAL LOAD | 44339.5833 | 673.193 | LOAD | GroupBatchParam | 06/21/2021 05:12:44 |  | 651.19 | 9.28 | 2.94 | 0.74 | 664.15 | 9.043 |  | 9.51 | 0.14 | 0.06 | 0.01 | 9.72
KP INTERNAL LOAD | KP INTERNAL LOAD | 44339.625 | 702.608 | LOAD | GroupBatchParam | 06/21/2021 05:12:44 |  | 680.74 | 9.8 | 2.93 | 0.73 | 694.2 | 8.408 |  | 10.28 | 0.15 | 0.06 | 0.01 | 10.5
KP INTERNAL LOAD | KP INTERNAL LOAD | 44339.6667 | 727.3 | LOAD | GroupBatchParam | 06/21/2021 05:12:44 |  | 705.45 | 10.3 | 2.94 | 0.74 | 719.43 | 7.87 |  | 10.98 | 0.16 | 0.07 | 0.02 | 11.23
KP INTERNAL LOAD | KP INTERNAL LOAD | 44339.7083 | 744.016 | LOAD | GroupBatchParam | 06/21/2021 05:12:44 |  | 722.17 | 10.64 | 2.94 | 0.73 | 736.48 | 7.536 |  | 11.73 | 0.17 | 0.07 | 0.02 | 11.99
KP INTERNAL LOAD | KP INTERNAL LOAD | 44339.75 | 746.432 | LOAD | GroupBatchParam | 06/21/2021 05:12:44 |  | 724.34 | 10.64 | 2.94 | 0.73 | 738.65 | 7.782 |  | 11.93 | 0.17 | 0.07 | 0.02 | 12.19
KP INTERNAL LOAD | KP INTERNAL LOAD | 44339.7917 | 736.092 | LOAD | GroupBatchParam | 06/21/2021 05:12:44 |  | 713.91 | 10.18 | 2.97 | 0.73 | 727.79 | 8.302 |  | 11.83 | 0.17 | 0.07 | 0.02 | 12.09
KP INTERNAL LOAD | KP INTERNAL LOAD | 44339.8333 | 705.223 | LOAD | GroupBatchParam | 06/21/2021 05:12:44 |  | 682.3 | 9.78 | 2.95 | 0.73 | 695.76 | 9.463 |  | 11.63 | 0.17 | 0.07 | 0.02 | 11.89
KP INTERNAL LOAD | KP INTERNAL LOAD | 44339.875 | 687.194 | LOAD | GroupBatchParam | 06/21/2021 05:12:44 |  | 664.5 | 9.51 | 3.02 | 0.72 | 677.75 | 9.444 |  | 12.03 | 0.17 | 0.08 | 0.02 | 12.3
KP INTERNAL LOAD | KP INTERNAL LOAD | 44339.9167 | 669.065 | LOAD | GroupBatchParam | 06/21/2021 05:12:44 |  | 656.11 | 9.23 | 3.03 | 0.73 | 669.1 | -0.035 |  | 11.73 | 0.17 | 0.08 | 0.02 | 12
KP INTERNAL LOAD | KP INTERNAL LOAD | 44339.9583 | 622.688 | LOAD | GroupBatchParam | 06/21/2021 05:12:44 |  | 610.39 | 8.29 | 3.02 | 0.72 | 622.42 | 0.268 |  | 10.64 | 0.14 | 0.08 | 0.02 | 10.88
KP INTERNAL LOAD | KP INTERNAL LOAD | 44340 | 574.559 | LOAD | GroupBatchParam | 06/21/2021 05:12:44 |  | 553.21 | 7.24 | 3.06 | 0.74 | 564.25 | 10.309 |  | 10.08 | 0.13 | 0.08 | 0.02 | 10.31
KP INTERNAL LOAD | KP INTERNAL LOAD | 44340.0417 | 532.173 | LOAD | GroupBatchParam | 06/21/2021 05:12:44 |  | 522.04 | 6.42 | 2.97 | 0.72 | 532.15 | 0.023 |  | 10.18 | 0.12 | 0.09 | 0.02 | 10.41
KP INTERNAL LOAD | KP INTERNAL LOAD | 44340.0833 | 498.95 | LOAD | GroupBatchParam | 06/21/2021 05:12:44 |  | 488.26 | 5.82 | 2.98 | 0.73 | 497.79 | 1.16 |  | 9.17 | 0.11 | 0.09 | 0.02 | 9.39
KP INTERNAL LOAD | KP INTERNAL LOAD | 44340.125 | 483.925 | LOAD | GroupBatchParam | 06/21/2021 05:12:44 |  | 474.71 | 5.47 | 2.93 | 0.72 | 483.83 | 0.095 |  | 7.81 | 0.09 | 0.08 | 0.02 | 8
KP INTERNAL LOAD | KP INTERNAL LOAD | 44340.1667 | 470.899 | LOAD | GroupBatchParam | 06/21/2021 05:12:44 |  | 462.12 | 5.92 | 2.99 | 0.73 | 471.76 | -0.861 |  | 7.49 | 0.1 | 0.08 | 0.02 | 7.69
KP INTERNAL LOAD | KP INTERNAL LOAD | 44340.2083 | 468.146 | LOAD | GroupBatchParam | 06/21/2021 05:12:44 |  | 458.08 | 6.05 | 3.09 | 0.73 | 467.95 | 0.196 |  | 7.5 | 0.1 | 0.08 | 0.02 | 7.7
KP INTERNAL LOAD | KP INTERNAL LOAD | 44340.25 | 477.863 | LOAD | GroupBatchParam | 06/21/2021 05:12:44 |  | 467.89 | 6.18 | 3.09 | 0.72 | 477.88 | -0.017 |  | 7.6 | 0.1 | 0.08 | 0.02 | 7.8
KP INTERNAL LOAD | KP INTERNAL LOAD | 44340.2917 | 500.809 | LOAD | GroupBatchParam | 06/21/2021 05:12:44 |  | 491.1 | 6.4 | 2.94 | 0.73 | 501.17 | -0.361 |  | 7.68 | 0.1 | 0.07 | 0.02 | 7.87
KP INTERNAL LOAD | KP INTERNAL LOAD | 44340.3333 | 529.894 | LOAD | GroupBatchParam | 06/21/2021 05:12:44 |  | 518.56 | 7.14 | 2.96 | 0.73 | 529.39 | 0.504 |  | 8.29 | 0.11 | 0.07 | 0.02 | 8.49
KP INTERNAL LOAD | KP INTERNAL LOAD | 44340.375 | 552.053 | LOAD | GroupBatchParam | 06/21/2021 05:12:44 |  | 540.78 | 7.71 | 3.43 | 0.73 | 552.65 | -0.597 |  | 8.17 | 0.12 | 0.08 | 0.02 | 8.39
KP INTERNAL LOAD | KP INTERNAL LOAD | 44340.4167 | 574.327 | LOAD | GroupBatchParam | 06/21/2021 05:12:44 |  | 562.47 | 8.78 | 3.28 | 0.73 | 575.26 | -0.933 |  | 9.06 | 0.14 | 0.08 | 0.02 | 9.3
KP INTERNAL LOAD | KP INTERNAL LOAD | 44340.4583 | 615.452 | LOAD | GroupBatchParam | 06/21/2021 05:12:44 |  | 602.96 | 9.59 | 3.44 | 0.74 | 616.73 | -1.278 |  | 10.24 | 0.16 | 0.09 | 0.02 | 10.51
KP INTERNAL LOAD | KP INTERNAL LOAD | 44340.5 | 653.738 | LOAD | GroupBatchParam | 06/21/2021 05:12:44 |  | 653.67 | 10.11 | 3.2 | 0.74 | 667.72 | -13.982 |  | 11.6 | 0.18 | 0.08 | 0.02 | 11.88
KP INTERNAL LOAD | KP INTERNAL LOAD | 44340.5417 | 698.946 | LOAD | GroupBatchParam | 06/21/2021 05:12:44 |  | 696.58 | 10.85 | 3.22 | 0.72 | 711.37 | -12.424 |  | 12.11 | 0.19 | 0.08 | 0.02 | 12.4
KP INTERNAL LOAD | KP INTERNAL LOAD | 44340.5833 | 730.107 | LOAD | GroupBatchParam | 06/21/2021 05:12:44 |  | 729.26 | 11.7 | 3.3 | 0.73 | 744.99 | -14.883 |  | 12.5 | 0.2 | 0.08 | 0.02 | 12.8
KP INTERNAL LOAD | KP INTERNAL LOAD | 44340.625 | 753.502 | LOAD | GroupBatchParam | 06/21/2021 05:12:44 |  | 751.69 | 12.27 | 3.11 | 0.73 | 767.8 | -14.298 |  | 13.27 | 0.22 | 0.08 | 0.02 | 13.59
KP INTERNAL LOAD | KP INTERNAL LOAD | 44340.6667 | 771.375 | LOAD | GroupBatchParam | 06/21/2021 05:12:44 |  | 768.21 | 12.65 | 3.35 | 0.74 | 784.95 | -13.575 |  | 13.58 | 0.22 | 0.08 | 0.02 | 13.9
KP INTERNAL LOAD | KP INTERNAL LOAD | 44340.7083 | 773.263 | LOAD | GroupBatchParam | 06/21/2021 05:12:44 |  | 770.14 | 12.93 | 3.02 | 0.77 | 786.86 | -13.597 |  | 13.85 | 0.23 | 0.07 | 0.02 | 14.17
KP INTERNAL LOAD | KP INTERNAL LOAD | 44340.75 | 774.015 | LOAD | GroupBatchParam | 06/21/2021 05:12:44 |  | 770.2 | 12.64 | 2.96 | 0.77 | 786.57 | -12.555 |  | 13.77 | 0.23 | 0.07 | 0.02 | 14.09
KP INTERNAL LOAD | KP INTERNAL LOAD | 44340.7917 | 760.028 | LOAD | GroupBatchParam | 06/21/2021 05:12:44 |  | 756.01 | 12.42 | 2.88 | 0.77 | 772.08 | -12.052 |  | 13.38 | 0.22 | 0.07 | 0.02 | 13.69
KP INTERNAL LOAD | KP INTERNAL LOAD | 44340.8333 | 737.01 | LOAD | GroupBatchParam | 06/21/2021 05:12:44 |  | 733.01 | 11.95 | 2.88 | 0.76 | 748.6 | -11.59 |  | 12.89 | 0.21 | 0.07 | 0.02 | 13.19
KP INTERNAL LOAD | KP INTERNAL LOAD | 44340.875 | 711.837 | LOAD | GroupBatchParam | 06/21/2021 05:12:44 |  | 706.78 | 11.52 | 2.94 | 0.77 | 722.01 | -10.173 |  | 12.89 | 0.21 | 0.08 | 0.02 | 13.2
KP INTERNAL LOAD | KP INTERNAL LOAD | 44340.9167 | 691.315 | LOAD | GroupBatchParam | 06/21/2021 05:12:44 |  | 688.26 | 11.08 | 3.11 | 0.77 | 703.22 | -11.905 |  | 12.38 | 0.2 | 0.08 | 0.02 | 12.68
KP INTERNAL LOAD | KP INTERNAL LOAD | 44340.9583 | 640.881 | LOAD | GroupBatchParam | 06/21/2021 05:12:44 |  | 637.26 | 9.95 | 3.07 | 0.79 | 651.07 | -10.189 |  | 10.93 | 0.17 | 0.08 | 0.02 | 11.2
KP INTERNAL LOAD | KP INTERNAL LOAD | 44341 | 580.641 | LOAD | GroupBatchParam | 06/21/2021 05:12:44 |  | 578.97 | 8.71 | 3.03 | 0.8 | 591.51 | -10.869 |  | 8.95 | 0.14 | 0.07 | 0.02 | 9.18
KP INTERNAL LOAD | KP INTERNAL LOAD | 44341.0417 | 532.38 | LOAD | GroupBatchParam | 06/21/2021 05:12:44 |  | 522.53 | 7.8 | 2.94 | 0.8 | 534.07 | -1.69 |  | 7.78 | 0.12 | 0.07 | 0.02 | 7.99
KP INTERNAL LOAD | KP INTERNAL LOAD | 44341.0833 | 501.672 | LOAD | GroupBatchParam | 06/21/2021 05:12:44 |  | 492.49 | 6.98 | 2.93 | 0.75 | 503.15 | -1.478 |  | 7.3 | 0.1 | 0.07 | 0.02 | 7.49
KP INTERNAL LOAD | KP INTERNAL LOAD | 44341.125 | 478.253 | LOAD | GroupBatchParam | 06/21/2021 05:12:44 |  | 469.72 | 6.86 | 2.93 | 0.73 | 480.24 | -1.987 |  | 6.88 | 0.1 | 0.07 | 0.01 | 7.06
KP INTERNAL LOAD | KP INTERNAL LOAD | 44341.1667 | 469.817 | LOAD | GroupBatchParam | 06/21/2021 05:12:44 |  | 460.64 | 6.84 | 3 | 0.73 | 471.21 | -1.393 |  | 6.41 | 0.1 | 0.07 | 0.01 | 6.59
KP INTERNAL LOAD | KP INTERNAL LOAD | 44341.2083 | 465.28 | LOAD | GroupBatchParam | 06/21/2021 05:12:44 |  | 456.06 | 6.92 | 3.08 | 0.73 | 466.79 | -1.51 |  | 6.68 | 0.1 | 0.07 | 0.01 | 6.86
KP INTERNAL LOAD | KP INTERNAL LOAD | 44341.25 | 475.903 | LOAD | GroupBatchParam | 06/21/2021 05:12:44 |  | 466.66 | 6.71 | 3.05 | 0.73 | 477.15 | -1.247 |  | 7.39 | 0.11 | 0.07 | 0.02 | 7.59
KP INTERNAL LOAD | KP INTERNAL LOAD | 44341.2917 | 498.511 | LOAD | GroupBatchParam | 06/21/2021 05:12:44 |  | 488.69 | 7 | 2.94 | 0.73 | 499.36 | -0.849 |  | 8.28 | 0.12 | 0.08 | 0.02 | 8.5
KP INTERNAL LOAD | KP INTERNAL LOAD | 44341.3333 | 523.346 | LOAD | GroupBatchParam | 06/21/2021 05:12:44 |  | 512.24 | 7.83 | 3.17 | 0.73 | 523.97 | -0.624 |  | 8.95 | 0.14 | 0.08 | 0.02 | 9.19
KP INTERNAL LOAD | KP INTERNAL LOAD | 44341.375 | 553.797 | LOAD | GroupBatchParam | 06/21/2021 05:12:44 |  | 542.7 | 8.64 | 3.31 | 0.74 | 555.39 | -1.593 |  | 9.35 | 0.15 | 0.09 | 0.02 | 9.61
KP INTERNAL LOAD | KP INTERNAL LOAD | 44341.4167 | 590.106 | LOAD | GroupBatchParam | 06/21/2021 05:12:44 |  | 572.37 | 9.34 | 3.19 | 0.73 | 585.63 | 4.476 |  | 10.3 | 0.17 | 0.09 | 0.02 | 10.58
KP INTERNAL LOAD | KP INTERNAL LOAD | 44341.4583 | 644.394 | LOAD | GroupBatchParam | 06/21/2021 05:12:44 |  | 618.26 | 10.49 | 3.06 | 0.72 | 632.53 | 11.864 |  | 11.53 | 0.2 | 0.08 | 0.02 | 11.83
KP INTERNAL LOAD | KP INTERNAL LOAD | 44341.5 | 709.679 | LOAD | GroupBatchParam | 06/21/2021 05:12:44 |  | 682.33 | 11.52 | 2.97 | 0.73 | 697.55 | 12.129 |  | 13.12 | 0.22 | 0.08 | 0.02 | 13.44
KP INTERNAL LOAD | KP INTERNAL LOAD | 44341.5417 | 759.982 | LOAD | GroupBatchParam | 06/21/2021 05:12:44 |  | 731.59 | 11.93 | 2.97 | 0.74 | 747.23 | 12.752 |  | 15.06 | 0.24 | 0.09 | 0.02 | 15.41
KP INTERNAL LOAD | KP INTERNAL LOAD | 44341.5833 | 797.683 | LOAD | GroupBatchParam | 06/21/2021 05:12:44 |  | 769.14 | 12.96 | 2.97 | 0.72 | 785.79 | 11.893 |  | 15.45 | 0.26 | 0.08 | 0.02 | 15.81
KP INTERNAL LOAD | KP INTERNAL LOAD | 44341.625 | 814.359 | LOAD | GroupBatchParam | 06/21/2021 05:12:44 |  | 798.69 | 13.21 | 2.97 | 0.73 | 815.6 | -1.241 |  | 15.64 | 0.26 | 0.08 | 0.02 | 16
KP INTERNAL LOAD | KP INTERNAL LOAD | 44341.6667 | 829.323 | LOAD | GroupBatchParam | 06/21/2021 05:12:44 |  | 813.06 | 13.57 | 2.97 | 0.74 | 830.34 | -1.017 |  | 15.64 | 0.26 | 0.08 | 0.02 | 16
KP INTERNAL LOAD | KP INTERNAL LOAD | 44341.7083 | 839.25 | LOAD | GroupBatchParam | 06/21/2021 05:12:44 |  | 823.6 | 13.66 | 2.98 | 0.74 | 840.98 | -1.73 |  | 16.03 | 0.27 | 0.08 | 0.02 | 16.4
KP INTERNAL LOAD | KP INTERNAL LOAD | 44341.75 | 831.652 | LOAD | GroupBatchParam | 06/21/2021 05:12:44 |  | 815.77 | 13.09 | 2.9 | 0.73 | 832.49 | -0.838 |  | 16.34 | 0.26 | 0.08 | 0.02 | 16.7
KP INTERNAL LOAD | KP INTERNAL LOAD | 44341.7917 | 818.817 | LOAD | GroupBatchParam | 06/21/2021 05:12:44 |  | 804.33 | 12.95 | 2.82 | 0.73 | 820.83 | -2.013 |  | 16.24 | 0.26 | 0.08 | 0.02 | 16.6
KP INTERNAL LOAD | KP INTERNAL LOAD | 44341.8333 | 784.891 | LOAD | GroupBatchParam | 06/21/2021 05:12:44 |  | 770.53 | 12.17 | 2.91 | 0.72 | 786.33 | -1.439 |  | 15.65 | 0.25 | 0.08 | 0.02 | 16
KP INTERNAL LOAD | KP INTERNAL LOAD | 44341.875 | 751.718 | LOAD | GroupBatchParam | 06/21/2021 05:12:44 |  | 738.89 | 11.84 | 2.98 | 0.73 | 754.44 | -2.722 |  | 15.35 | 0.25 | 0.09 | 0.02 | 15.71
KP INTERNAL LOAD | KP INTERNAL LOAD | 44341.9167 | 728.692 | LOAD | GroupBatchParam | 06/21/2021 05:12:44 |  | 715.1 | 11.42 | 3.06 | 0.73 | 730.31 | -1.618 |  | 14.67 | 0.23 | 0.09 | 0.02 | 15.01
KP INTERNAL LOAD | KP INTERNAL LOAD | 44341.9583 | 679.559 | LOAD | GroupBatchParam | 06/21/2021 05:12:44 |  | 668.87 | 10.11 | 3.05 | 0.74 | 682.77 | -3.211 |  | 12.71 | 0.19 | 0.08 | 0.02 | 13
KP INTERNAL LOAD | KP INTERNAL LOAD | 44342 | 609.892 | LOAD | GroupBatchParam | 06/21/2021 05:12:44 |  | 602.26 | 8.77 | 2.98 | 0.73 | 614.74 | -4.848 |  | 11.14 | 0.16 | 0.08 | 0.02 | 11.4
KP INTERNAL LOAD | KP INTERNAL LOAD | 44342.0417 | 559.274 | LOAD | GroupBatchParam | 06/21/2021 05:12:44 |  | 550.79 | 7.75 | 2.94 | 0.75 | 562.23 | -2.956 |  | 10.04 | 0.14 | 0.08 | 0.02 | 10.28
KP INTERNAL LOAD | KP INTERNAL LOAD | 44342.0833 | 517.047 | LOAD | GroupBatchParam | 06/21/2021 05:12:44 |  | 512.46 | 7.26 | 2.95 | 0.73 | 523.4 | -6.353 |  | 9.17 | 0.13 | 0.08 | 0.02 | 9.4
KP INTERNAL LOAD | KP INTERNAL LOAD | 44342.125 | 498.284 | LOAD | GroupBatchParam | 06/21/2021 05:12:44 |  | 490.79 | 7.01 | 3.05 | 0.73 | 501.58 | -3.296 |  | 7.89 | 0.11 | 0.07 | 0.02 | 8.09
KP INTERNAL LOAD | KP INTERNAL LOAD | 44342.1667 | 481.876 | LOAD | GroupBatchParam | 06/21/2021 05:12:44 |  | 473.36 | 6.79 | 3.16 | 0.73 | 484.04 | -2.164 |  | 7.38 | 0.11 | 0.07 | 0.02 | 7.58
KP INTERNAL LOAD | KP INTERNAL LOAD | 44342.2083 | 477.908 | LOAD | GroupBatchParam | 06/21/2021 05:12:44 |  | 472.23 | 6.75 | 3.15 | 0.73 | 482.86 | -4.952 |  | 7.39 | 0.11 | 0.07 | 0.02 | 7.59
KP INTERNAL LOAD | KP INTERNAL LOAD | 44342.25 | 485.91 | LOAD | GroupBatchParam | 06/21/2021 05:12:44 |  | 480.64 | 6.9 | 3.23 | 0.73 | 491.5 | -5.59 |  | 7.69 | 0.11 | 0.08 | 0.02 | 7.9
KP INTERNAL LOAD | KP INTERNAL LOAD | 44342.2917 | 503.992 | LOAD | GroupBatchParam | 06/21/2021 05:12:44 |  | 497.8 | 7.28 | 3.01 | 0.73 | 508.82 | -4.828 |  | 8.95 | 0.13 | 0.08 | 0.02 | 9.18
KP INTERNAL LOAD | KP INTERNAL LOAD | 44342.3333 | 536.129 | LOAD | GroupBatchParam | 06/21/2021 05:12:44 |  | 529.52 | 7.85 | 3.09 | 0.73 | 541.19 | -5.061 |  | 9.56 | 0.14 | 0.08 | 0.02 | 9.8
KP INTERNAL LOAD | KP INTERNAL LOAD | 44342.375 | 574.015 | LOAD | GroupBatchParam | 06/21/2021 05:12:44 |  | 564.55 | 8.61 | 3.76 | 0.74 | 577.66 | -3.645 |  | 10.05 | 0.15 | 0.1 | 0.02 | 10.32
KP INTERNAL LOAD | KP INTERNAL LOAD | 44342.4167 | 618.305 | LOAD | GroupBatchParam | 06/21/2021 05:12:44 |  | 604.99 | 9.41 | 3.87 | 0.74 | 619.01 | -0.705 |  | 10.91 | 0.17 | 0.1 | 0.02 | 11.2
KP INTERNAL LOAD | KP INTERNAL LOAD | 44342.4583 | 679.888 | LOAD | GroupBatchParam | 06/21/2021 05:12:44 |  | 664.68 | 10.68 | 3.79 | 0.75 | 679.9 | -0.012 |  | 12.19 | 0.2 | 0.1 | 0.02 | 12.51
KP INTERNAL LOAD | KP INTERNAL LOAD | 44342.5 | 728.143 | LOAD | GroupBatchParam | 06/21/2021 05:12:44 |  | 697.97 | 11.3 | 3.67 | 0.74 | 713.68 | 14.463 |  | 13.06 | 0.21 | 0.09 | 0.02 | 13.38
KP INTERNAL LOAD | KP INTERNAL LOAD | 44342.5417 | 768.621 | LOAD | GroupBatchParam | 06/21/2021 05:12:44 |  | 738.94 | 11.44 | 3.67 | 0.74 | 754.79 | 13.831 |  | 13.83 | 0.21 | 0.09 | 0.02 | 14.15
KP INTERNAL LOAD | KP INTERNAL LOAD | 44342.5833 | 790.701 | LOAD | GroupBatchParam | 06/21/2021 05:12:44 |  | 763.72 | 12.31 | 3.63 | 0.74 | 780.4 | 10.301 |  | 14.72 | 0.24 | 0.1 | 0.02 | 15.08
KP INTERNAL LOAD | KP INTERNAL LOAD | 44342.625 | 812.783 | LOAD | GroupBatchParam | 06/21/2021 05:12:44 |  | 787.15 | 12.25 | 3.33 | 0.73 | 803.46 | 9.323 |  | 15.71 | 0.24 | 0.09 | 0.02 | 16.06
KP INTERNAL LOAD | KP INTERNAL LOAD | 44342.6667 | 806.321 | LOAD | GroupBatchParam | 06/21/2021 05:12:44 |  | 782.82 | 11.41 | 3.15 | 0.73 | 798.11 | 8.211 |  | 16.21 | 0.24 | 0.09 | 0.02 | 16.56
KP INTERNAL LOAD | KP INTERNAL LOAD | 44342.7083 | 787.392 | LOAD | GroupBatchParam | 06/21/2021 05:12:44 |  | 764.78 | 10.61 | 3.15 | 0.74 | 779.28 | 8.112 |  | 15.61 | 0.22 | 0.09 | 0.02 | 15.94
KP INTERNAL LOAD | KP INTERNAL LOAD | 44342.75 | 761.287 | LOAD | GroupBatchParam | 06/21/2021 05:12:44 |  | 740.16 | 10.39 | 3.11 | 0.72 | 754.38 | 6.907 |  | 14.75 | 0.21 | 0.08 | 0.02 | 15.06
KP INTERNAL LOAD | KP INTERNAL LOAD | 44342.7917 | 735.684 | LOAD | GroupBatchParam | 06/21/2021 05:12:44 |  | 727.42 | 10.08 | 3 | 0.73 | 741.23 | -5.546 |  | 13.77 | 0.19 | 0.08 | 0.02 | 14.06
KP INTERNAL LOAD | KP INTERNAL LOAD | 44342.8333 | 710.64 | LOAD | GroupBatchParam | 06/21/2021 05:12:44 |  | 703.69 | 9.69 | 2.98 | 0.73 | 717.09 | -6.45 |  | 13.22 | 0.18 | 0.08 | 0.02 | 13.5
KP INTERNAL LOAD | KP INTERNAL LOAD | 44342.875 | 691.321 | LOAD | GroupBatchParam | 06/21/2021 05:12:44 |  | 684.39 | 9.67 | 3.14 | 0.74 | 697.94 | -6.619 |  | 13.02 | 0.18 | 0.09 | 0.02 | 13.31
KP INTERNAL LOAD | KP INTERNAL LOAD | 44342.9167 | 680.521 | LOAD | GroupBatchParam | 06/21/2021 05:12:44 |  | 674.55 | 9.76 | 3.25 | 0.73 | 688.29 | -7.769 |  | 12.91 | 0.19 | 0.09 | 0.02 | 13.21
KP INTERNAL LOAD | KP INTERNAL LOAD | 44342.9583 | 640.735 | LOAD | GroupBatchParam | 06/21/2021 05:12:44 |  | 635.87 | 8.77 | 3.23 | 0.76 | 648.63 | -7.895 |  | 12.9 | 0.18 | 0.1 | 0.02 | 13.2
KP INTERNAL LOAD | KP INTERNAL LOAD | 44343 | 586.25 | LOAD | GroupBatchParam | 06/21/2021 05:12:44 |  | 583.01 | 7.69 | 3.23 | 0.76 | 594.69 | -8.44 |  | 11.45 | 0.15 | 0.09 | 0.02 | 11.71
KP INTERNAL LOAD | KP INTERNAL LOAD | 44343.0417 | 537.991 | LOAD | GroupBatchParam | 06/21/2021 05:12:44 |  | 529.21 | 7.19 | 3.13 | 0.73 | 540.26 | -2.269 |  | 9.95 | 0.14 | 0.09 | 0.02 | 10.2
KP INTERNAL LOAD | KP INTERNAL LOAD | 44343.0833 | 511.705 | LOAD | GroupBatchParam | 06/21/2021 05:12:44 |  | 502.75 | 6.7 | 3.12 | 0.74 | 513.31 | -1.605 |  | 8.78 | 0.12 | 0.08 | 0.02 | 9
KP INTERNAL LOAD | KP INTERNAL LOAD | 44343.125 | 490.809 | LOAD | GroupBatchParam | 06/21/2021 05:12:44 |  | 482.14 | 6.3 | 3.12 | 0.72 | 492.28 | -1.471 |  | 7.8 | 0.1 | 0.08 | 0.02 | 8
KP INTERNAL LOAD | KP INTERNAL LOAD | 44343.1667 | 477.121 | LOAD | GroupBatchParam | 06/21/2021 05:12:44 |  | 467.81 | 6.18 | 3.23 | 0.75 | 477.97 | -0.849 |  | 7.68 | 0.1 | 0.08 | 0.02 | 7.88
KP INTERNAL LOAD | KP INTERNAL LOAD | 44343.2083 | 476.698 | LOAD | GroupBatchParam | 06/21/2021 05:12:44 |  | 466.81 | 6.41 | 3.27 | 0.74 | 477.23 | -0.532 |  | 7.5 | 0.1 | 0.08 | 0.02 | 7.7
KP INTERNAL LOAD | KP INTERNAL LOAD | 44343.25 | 481.017 | LOAD | GroupBatchParam | 06/21/2021 05:12:44 |  | 470.78 | 6.51 | 3.27 | 0.73 | 481.29 | -0.273 |  | 7.97 | 0.11 | 0.08 | 0.02 | 8.18
KP INTERNAL LOAD | KP INTERNAL LOAD | 44343.2917 | 500.216 | LOAD | GroupBatchParam | 06/21/2021 05:12:44 |  | 489.56 | 6.77 | 3.16 | 0.72 | 500.21 | 0.006 |  | 8.78 | 0.12 | 0.09 | 0.02 | 9.01
KP INTERNAL LOAD | KP INTERNAL LOAD | 44343.3333 | 526.722 | LOAD | GroupBatchParam | 06/21/2021 05:12:44 |  | 515.33 | 7.35 | 3.34 | 0.73 | 526.75 | -0.028 |  | 9.37 | 0.13 | 0.09 | 0.02 | 9.61
KP INTERNAL LOAD | KP INTERNAL LOAD | 44343.375 | 562.727 | LOAD | GroupBatchParam | 06/21/2021 05:12:44 |  | 543.9 | 7.99 | 3.48 | 0.73 | 556.1 | 6.627 |  | 9.81 | 0.14 | 0.09 | 0.02 | 10.06
KP INTERNAL LOAD | KP INTERNAL LOAD | 44343.4167 | 596.921 | LOAD | GroupBatchParam | 06/21/2021 05:12:44 |  | 567.1 | 9.02 | 3.5 | 0.74 | 580.36 | 16.561 |  | 10.78 | 0.17 | 0.1 | 0.02 | 11.07
KP INTERNAL LOAD | KP INTERNAL LOAD | 44343.4583 | 644.465 | LOAD | GroupBatchParam | 06/21/2021 05:12:44 |  | 614.66 | 9.91 | 3.58 | 0.73 | 628.88 | 15.585 |  | 12.16 | 0.2 | 0.1 | 0.02 | 12.48
KP INTERNAL LOAD | KP INTERNAL LOAD | 44343.5 | 685.679 | LOAD | GroupBatchParam | 06/21/2021 05:12:44 |  | 673.92 | 10.31 | 3.31 | 0.75 | 688.29 | -2.611 |  | 12.88 | 0.2 | 0.09 | 0.02 | 13.19
KP INTERNAL LOAD | KP INTERNAL LOAD | 44343.5417 | 727.638 | LOAD | GroupBatchParam | 06/21/2021 05:12:44 |  | 716.17 | 10.57 | 3.39 | 0.74 | 730.87 | -3.232 |  | 13.89 | 0.2 | 0.09 | 0.02 | 14.2
KP INTERNAL LOAD | KP INTERNAL LOAD | 44343.5833 | 762.478 | LOAD | GroupBatchParam | 06/21/2021 05:12:44 |  | 740.25 | 11.32 | 3.53 | 0.74 | 755.84 | 6.638 |  | 14.67 | 0.22 | 0.1 | 0.02 | 15.01
KP INTERNAL LOAD | KP INTERNAL LOAD | 44343.625 | 776.184 | LOAD | GroupBatchParam | 06/21/2021 05:12:44 |  | 763.06 | 11.54 | 3.52 | 0.72 | 778.84 | -2.656 |  | 14.66 | 0.22 | 0.09 | 0.02 | 14.99
KP INTERNAL LOAD | KP INTERNAL LOAD | 44343.6667 | 799.368 | LOAD | GroupBatchParam | 06/21/2021 05:12:44 |  | 785.61 | 11.77 | 3.37 | 0.74 | 801.49 | -2.122 |  | 14.58 | 0.22 | 0.09 | 0.02 | 14.91
KP INTERNAL LOAD | KP INTERNAL LOAD | 44343.7083 | 805.368 | LOAD | GroupBatchParam | 06/21/2021 05:12:44 |  | 791.2 | 12.23 | 3.23 | 0.75 | 807.41 | -2.042 |  | 15.26 | 0.24 | 0.09 | 0.02 | 15.61
KP INTERNAL LOAD | KP INTERNAL LOAD | 44343.75 | 805.708 | LOAD | GroupBatchParam | 06/21/2021 05:12:44 |  | 790.7 | 12.02 | 3.1 | 0.73 | 806.55 | -0.842 |  | 15.46 | 0.23 | 0.08 | 0.02 | 15.79
KP INTERNAL LOAD | KP INTERNAL LOAD | 44343.7917 | 784.265 | LOAD | GroupBatchParam | 06/21/2021 05:12:44 |  | 769.92 | 11.56 | 3.04 | 0.73 | 785.25 | -0.985 |  | 14.97 | 0.23 | 0.08 | 0.02 | 15.3
KP INTERNAL LOAD | KP INTERNAL LOAD | 44343.8333 | 754.167 | LOAD | GroupBatchParam | 06/21/2021 05:12:44 |  | 740.69 | 10.88 | 3.02 | 0.75 | 755.34 | -1.173 |  | 15.57 | 0.23 | 0.09 | 0.02 | 15.91
KP INTERNAL LOAD | KP INTERNAL LOAD | 44343.875 | 709.127 | LOAD | GroupBatchParam | 06/21/2021 05:12:44 |  | 695.88 | 10.45 | 3.18 | 0.75 | 710.26 | -1.133 |  | 14.78 | 0.22 | 0.1 | 0.02 | 15.12
KP INTERNAL LOAD | KP INTERNAL LOAD | 44343.9167 | 690.753 | LOAD | GroupBatchParam | 06/21/2021 05:12:44 |  | 673.37 | 10.25 | 3.31 | 0.74 | 687.67 | 3.083 |  | 13.49 | 0.2 | 0.09 | 0.02 | 13.8
KP INTERNAL LOAD | KP INTERNAL LOAD | 44343.9583 | 635.546 | LOAD | GroupBatchParam | 06/21/2021 05:12:44 |  | 618.74 | 9.57 | 3.31 | 0.75 | 632.37 | 3.176 |  | 12.11 | 0.19 | 0.09 | 0.02 | 12.41
KP INTERNAL LOAD | KP INTERNAL LOAD | 44344 | 580.211 | LOAD | GroupBatchParam | 06/21/2021 05:12:44 |  | 566.55 | 8.24 | 3.29 | 0.76 | 578.84 | 1.371 |  | 11.31 | 0.17 | 0.1 | 0.02 | 11.6
KP INTERNAL LOAD | KP INTERNAL LOAD | 44344.0417 | 531.961 | LOAD | GroupBatchParam | 06/21/2021 05:12:44 |  | 523.09 | 7.36 | 3.23 | 0.75 | 534.43 | -2.469 |  | 10.26 | 0.14 | 0.09 | 0.02 | 10.51
KP INTERNAL LOAD | KP INTERNAL LOAD | 44344.0833 | 502.267 | LOAD | GroupBatchParam | 06/21/2021 05:12:44 |  | 493.04 | 7 | 3.25 | 0.75 | 504.04 | -1.773 |  | 8.95 | 0.13 | 0.09 | 0.02 | 9.19
KP INTERNAL LOAD | KP INTERNAL LOAD | 44344.125 | 481.225 | LOAD | GroupBatchParam | 06/21/2021 05:12:44 |  | 471.93 | 6.5 | 3.26 | 0.74 | 482.43 | -1.205 |  | 8.29 | 0.11 | 0.09 | 0.02 | 8.51
KP INTERNAL LOAD | KP INTERNAL LOAD | 44344.1667 | 475.913 | LOAD | GroupBatchParam | 06/21/2021 05:12:44 |  | 466.09 | 6.34 | 3.31 | 0.76 | 476.5 | -0.587 |  | 8.19 | 0.11 | 0.09 | 0.02 | 8.41
KP INTERNAL LOAD | KP INTERNAL LOAD | 44344.2083 | 474.207 | LOAD | GroupBatchParam | 06/21/2021 05:12:44 |  | 464.13 | 6.34 | 3.28 | 0.75 | 474.5 | -0.293 |  | 8.27 | 0.11 | 0.09 | 0.02 | 8.49
KP INTERNAL LOAD | KP INTERNAL LOAD | 44344.25 | 475.217 | LOAD | GroupBatchParam | 06/21/2021 05:12:44 |  | 464.77 | 6.41 | 3.25 | 0.75 | 475.18 | 0.037 |  | 8.48 | 0.12 | 0.09 | 0.02 | 8.71
KP INTERNAL LOAD | KP INTERNAL LOAD | 44344.2917 | 489.456 | LOAD | GroupBatchParam | 06/21/2021 05:12:44 |  | 478.55 | 6.63 | 3.14 | 0.74 | 489.06 | 0.396 |  | 8.76 | 0.12 | 0.09 | 0.02 | 8.99
KP INTERNAL LOAD | KP INTERNAL LOAD | 44344.3333 | 533.351 | LOAD | GroupBatchParam | 06/21/2021 05:12:44 |  | 521.61 | 7.19 | 3.52 | 0.81 | 533.13 | 0.221 |  | 9.57 | 0.13 | 0.1 | 0.02 | 9.82
KP INTERNAL LOAD | KP INTERNAL LOAD | 44344.375 | 560.938 | LOAD | GroupBatchParam | 06/21/2021 05:12:44 |  | 549.61 | 7.78 | 3.23 | 0.81 | 561.43 | -0.492 |  | 9.47 | 0.13 | 0.08 | 0.02 | 9.7
KP INTERNAL LOAD | KP INTERNAL LOAD | 44344.4167 | 585.576 | LOAD | GroupBatchParam | 06/21/2021 05:12:44 |  | 573.73 | 8.28 | 3.28 | 0.8 | 586.09 | -0.514 |  | 9.84 | 0.14 | 0.08 | 0.02 | 10.08
KP INTERNAL LOAD | KP INTERNAL LOAD | 44344.4583 | 611.522 | LOAD | GroupBatchParam | 06/21/2021 05:12:44 |  | 600.1 | 8.87 | 3.36 | 0.81 | 613.14 | -1.618 |  | 10.84 | 0.16 | 0.09 | 0.02 | 11.11
KP INTERNAL LOAD | KP INTERNAL LOAD | 44344.5 | 631.282 | LOAD | GroupBatchParam | 06/21/2021 05:12:44 |  | 620.14 | 9.05 | 3.43 | 0.81 | 633.43 | -2.148 |  | 12.22 | 0.18 | 0.1 | 0.02 | 12.52
KP INTERNAL LOAD | KP INTERNAL LOAD | 44344.5417 | 650.355 | LOAD | GroupBatchParam | 06/21/2021 05:12:44 |  | 639.6 | 9.04 | 3.4 | 0.77 | 652.81 | -2.455 |  | 12.21 | 0.17 | 0.1 | 0.02 | 12.5
KP INTERNAL LOAD | KP INTERNAL LOAD | 44344.5833 | 649.667 | LOAD | GroupBatchParam | 06/21/2021 05:12:44 |  | 639.12 | 8.74 | 3.48 | 0.76 | 652.1 | -2.433 |  | 12.53 | 0.17 | 0.1 | 0.02 | 12.82
KP INTERNAL LOAD | KP INTERNAL LOAD | 44344.625 | 656.146 | LOAD | GroupBatchParam | 06/21/2021 05:12:44 |  | 645.4 | 8.51 | 3.39 | 0.76 | 658.06 | -1.914 |  | 13.5 | 0.18 | 0.1 | 0.02 | 13.8
KP INTERNAL LOAD | KP INTERNAL LOAD | 44344.6667 | 651.504 | LOAD | GroupBatchParam | 06/21/2021 05:12:44 |  | 638.69 | 8.52 | 3.33 | 0.76 | 651.3 | 0.204 |  | 12.73 | 0.17 | 0.11 | 0.02 | 13.03
KP INTERNAL LOAD | KP INTERNAL LOAD | 44344.7083 | 640.841 | LOAD | GroupBatchParam | 06/21/2021 05:12:44 |  | 628.84 | 8.77 | 3.33 | 0.76 | 641.7 | -0.859 |  | 13.02 | 0.18 | 0.11 | 0.02 | 13.33
KP INTERNAL LOAD | KP INTERNAL LOAD | 44344.75 | 624.585 | LOAD | GroupBatchParam | 06/21/2021 05:12:44 |  | 611.83 | 8.56 | 3.33 | 0.76 | 624.48 | 0.105 |  | 13.19 | 0.18 | 0.1 | 0.02 | 13.49
KP INTERNAL LOAD | KP INTERNAL LOAD | 44344.7917 | 629.054 | LOAD | GroupBatchParam | 06/21/2021 05:12:44 |  | 616.48 | 8.48 | 3.29 | 0.75 | 629 | 0.054 |  | 13.71 | 0.19 | 0.11 | 0.02 | 14.03
KP INTERNAL LOAD | KP INTERNAL LOAD | 44344.8333 | 614.829 | LOAD | GroupBatchParam | 06/21/2021 05:12:44 |  | 602.41 | 8.55 | 3.28 | 0.76 | 615 | -0.171 |  | 14.1 | 0.2 | 0.11 | 0.03 | 14.44
KP INTERNAL LOAD | KP INTERNAL LOAD | 44344.875 | 608.367 | LOAD | GroupBatchParam | 06/21/2021 05:12:44 |  | 607.18 | 8.25 | 3.4 | 0.77 | 619.6 | -11.233 |  | 13 | 0.18 | 0.11 | 0.02 | 13.31
KP INTERNAL LOAD | KP INTERNAL LOAD | 44344.9167 | 607.397 | LOAD | GroupBatchParam | 06/21/2021 05:12:44 |  | 606.69 | 7.8 | 3.48 | 0.76 | 618.73 | -11.333 |  | 11.75 | 0.15 | 0.1 | 0.02 | 12.02
KP INTERNAL LOAD | KP INTERNAL LOAD | 44344.9583 | 585.293 | LOAD | GroupBatchParam | 06/21/2021 05:12:44 |  | 585.16 | 7.41 | 3.46 | 0.76 | 596.79 | -11.497 |  | 11.04 | 0.14 | 0.1 | 0.02 | 11.3
KP INTERNAL LOAD | KP INTERNAL LOAD | 44345 | 545.431 | LOAD | GroupBatchParam | 06/21/2021 05:12:44 |  | 545.55 | 6.98 | 3.37 | 0.75 | 556.65 | -11.219 |  | 10.17 | 0.13 | 0.1 | 0.02 | 10.42
KP INTERNAL LOAD | KP INTERNAL LOAD | 44345.0417 | 507.829 | LOAD | GroupBatchParam | 06/21/2021 05:12:44 |  | 507.82 | 6.28 | 3.37 | 0.76 | 518.23 | -10.401 |  | 8.89 | 0.11 | 0.09 | 0.02 | 9.11
KP INTERNAL LOAD | KP INTERNAL LOAD | 44345.0833 | 485.81 | LOAD | GroupBatchParam | 06/21/2021 05:12:44 |  | 485.51 | 6.05 | 3.31 | 0.74 | 495.61 | -9.8 |  | 7.88 | 0.1 | 0.08 | 0.02 | 8.08
KP INTERNAL LOAD | KP INTERNAL LOAD | 44345.125 | 477.023 | LOAD | GroupBatchParam | 06/21/2021 05:12:44 |  | 476.75 | 5.74 | 3.32 | 0.76 | 486.57 | -9.547 |  | 7.31 | 0.09 | 0.08 | 0.02 | 7.5
KP INTERNAL LOAD | KP INTERNAL LOAD | 44345.1667 | 466.154 | LOAD | GroupBatchParam | 06/21/2021 05:12:44 |  | 465.86 | 5.7 | 3.4 | 0.76 | 475.72 | -9.566 |  | 6.41 | 0.08 | 0.08 | 0.02 | 6.59
KP INTERNAL LOAD | KP INTERNAL LOAD | 44345.2083 | 459.999 | LOAD | GroupBatchParam | 06/21/2021 05:12:44 |  | 459.33 | 5.75 | 3.36 | 0.75 | 469.19 | -9.191 |  | 5.93 | 0.07 | 0.07 | 0.01 | 6.08
KP INTERNAL LOAD | KP INTERNAL LOAD | 44345.25 | 464.757 | LOAD | GroupBatchParam | 06/21/2021 05:12:44 |  | 463.56 | 5.77 | 3.25 | 0.75 | 473.33 | -8.573 |  | 6.12 | 0.08 | 0.07 | 0.01 | 6.28
KP INTERNAL LOAD | KP INTERNAL LOAD | 44345.2917 | 460.947 | LOAD | GroupBatchParam | 06/21/2021 05:12:44 |  | 459.52 | 5.3 | 3.17 | 0.76 | 468.75 | -7.803 |  | 6.21 | 0.07 | 0.07 | 0.01 | 6.36
KP INTERNAL LOAD | KP INTERNAL LOAD | 44345.3333 | 470.634 | LOAD | GroupBatchParam | 06/21/2021 05:12:44 |  | 469.5 | 5.29 | 3.12 | 0.75 | 478.66 | -8.026 |  | 6.03 | 0.07 | 0.06 | 0.01 | 6.17
KP INTERNAL LOAD | KP INTERNAL LOAD | 44345.375 | 485.618 | LOAD | GroupBatchParam | 06/21/2021 05:12:44 |  | 484.75 | 5.82 | 3.14 | 0.75 | 494.46 | -8.842 |  | 6.71 | 0.08 | 0.07 | 0.01 | 6.87
KP INTERNAL LOAD | KP INTERNAL LOAD | 44345.4167 | 510.802 | LOAD | GroupBatchParam | 06/21/2021 05:12:44 |  | 510.16 | 6.12 | 3.3 | 0.76 | 520.34 | -9.538 |  | 8.1 | 0.1 | 0.08 | 0.02 | 8.3
KP INTERNAL LOAD | KP INTERNAL LOAD | 44345.4583 | 522.352 | LOAD | GroupBatchParam | 06/21/2021 05:12:44 |  | 522.06 | 6.44 | 3.33 | 0.76 | 532.59 | -10.238 |  | 8.59 | 0.11 | 0.08 | 0.02 | 8.8
KP INTERNAL LOAD | KP INTERNAL LOAD | 44345.5 | 525.242 | LOAD | GroupBatchParam | 06/21/2021 05:12:44 |  | 525.57 | 6.48 | 3.25 | 0.76 | 536.06 | -10.818 |  | 8.97 | 0.11 | 0.09 | 0.02 | 9.19
KP INTERNAL LOAD | KP INTERNAL LOAD | 44345.5417 | 528.411 | LOAD | GroupBatchParam | 06/21/2021 05:12:44 |  | 528.89 | 6.58 | 3.17 | 0.76 | 539.4 | -10.989 |  | 8.69 | 0.11 | 0.08 | 0.02 | 8.9
KP INTERNAL LOAD | KP INTERNAL LOAD | 44345.5833 | 526.88 | LOAD | GroupBatchParam | 06/21/2021 05:12:44 |  | 527.54 | 6.48 | 3.17 | 0.76 | 537.95 | -11.07 |  | 8.69 | 0.11 | 0.08 | 0.02 | 8.9
KP INTERNAL LOAD | KP INTERNAL LOAD | 44345.625 | 519.751 | LOAD | GroupBatchParam | 06/21/2021 05:12:44 |  | 521.32 | 6.21 | 3.13 | 0.75 | 531.41 | -11.659 |  | 8.48 | 0.1 | 0.08 | 0.02 | 8.68
KP INTERNAL LOAD | KP INTERNAL LOAD | 44345.6667 | 525.301 | LOAD | GroupBatchParam | 06/21/2021 05:12:44 |  | 527.08 | 6.28 | 3.26 | 0.75 | 537.37 | -12.069 |  | 8.4 | 0.1 | 0.08 | 0.02 | 8.6
KP INTERNAL LOAD | KP INTERNAL LOAD | 44345.7083 | 522.284 | LOAD | GroupBatchParam | 06/21/2021 05:12:44 |  | 524.03 | 6.22 | 3.29 | 0.75 | 534.29 | -12.006 |  | 8.38 | 0.1 | 0.08 | 0.02 | 8.58
KP INTERNAL LOAD | KP INTERNAL LOAD | 44345.75 | 524.232 | LOAD | GroupBatchParam | 06/21/2021 05:12:44 |  | 526.09 | 6.33 | 3.24 | 0.75 | 536.41 | -12.178 |  | 8.4 | 0.1 | 0.08 | 0.02 | 8.6
KP INTERNAL LOAD | KP INTERNAL LOAD | 44345.7917 | 529.226 | LOAD | GroupBatchParam | 06/21/2021 05:12:44 |  | 530.3 | 6.49 | 3.15 | 0.75 | 540.69 | -11.464 |  | 7.9 | 0.1 | 0.07 | 0.02 | 8.09
KP INTERNAL LOAD | KP INTERNAL LOAD | 44345.8333 | 531.779 | LOAD | GroupBatchParam | 06/21/2021 05:12:44 |  | 532.31 | 6.66 | 3.14 | 0.76 | 542.87 | -11.091 |  | 7.59 | 0.1 | 0.07 | 0.01 | 7.77
KP INTERNAL LOAD | KP INTERNAL LOAD | 44345.875 | 542.388 | LOAD | GroupBatchParam | 06/21/2021 05:12:44 |  | 543.2 | 6.67 | 3.17 | 0.75 | 553.79 | -11.402 |  | 7.01 | 0.09 | 0.06 | 0.01 | 7.17
KP INTERNAL LOAD | KP INTERNAL LOAD | 44345.9167 | 545.268 | LOAD | GroupBatchParam | 06/21/2021 05:12:44 |  | 545.43 | 6.85 | 3.34 | 0.75 | 556.37 | -11.102 |  | 7 | 0.09 | 0.06 | 0.01 | 7.16
KP INTERNAL LOAD | KP INTERNAL LOAD | 44345.9583 | 538.092 | LOAD | GroupBatchParam | 06/21/2021 05:12:44 |  | 538.3 | 6.44 | 3.34 | 0.76 | 548.84 | -10.748 |  | 6.92 | 0.08 | 0.07 | 0.01 | 7.08
KP INTERNAL LOAD | KP INTERNAL LOAD | 44346 | 514.489 | LOAD | GroupBatchParam | 06/21/2021 05:12:44 |  | 515.32 | 5.92 | 3.23 | 0.76 | 525.23 | -10.741 |  | 6.53 | 0.07 | 0.06 | 0.01 | 6.67
KP INTERNAL LOAD | KP INTERNAL LOAD | 44346.0417 | 496.915 | LOAD | GroupBatchParam | 06/21/2021 05:12:44 |  | 498.56 | 5.63 | 3.23 | 0.73 | 508.15 | -11.235 |  | 6.02 | 0.07 | 0.06 | 0.01 | 6.16
KP INTERNAL LOAD | KP INTERNAL LOAD | 44346.0833 | 487.132 | LOAD | GroupBatchParam | 06/21/2021 05:12:44 |  | 488.62 | 5.56 | 3.27 | 0.76 | 498.21 | -11.078 |  | 5.93 | 0.07 | 0.06 | 0.01 | 6.07
KP INTERNAL LOAD | KP INTERNAL LOAD | 44346.125 | 474.512 | LOAD | GroupBatchParam | 06/21/2021 05:12:44 |  | 476.38 | 5.27 | 3.31 | 0.77 | 485.73 | -11.218 |  | 6.12 | 0.07 | 0.07 | 0.01 | 6.27
KP INTERNAL LOAD | KP INTERNAL LOAD | 44346.1667 | 475.676 | LOAD | GroupBatchParam | 06/21/2021 05:12:44 |  | 477.71 | 5.06 | 3.34 | 0.76 | 486.87 | -11.194 |  | 6.04 | 0.06 | 0.07 | 0.01 | 6.18
KP INTERNAL LOAD | KP INTERNAL LOAD | 44346.2083 | 475.459 | LOAD | GroupBatchParam | 06/21/2021 05:12:44 |  | 477.38 | 5.03 | 3.31 | 0.76 | 486.48 | -11.021 |  | 5.94 | 0.06 | 0.06 | 0.01 | 6.07
KP INTERNAL LOAD | KP INTERNAL LOAD | 44346.25 | 479.594 | LOAD | GroupBatchParam | 06/21/2021 05:12:44 |  | 481.45 | 5.21 | 3.24 | 0.75 | 490.65 | -11.056 |  | 5.63 | 0.06 | 0.06 | 0.01 | 5.76
KP INTERNAL LOAD | KP INTERNAL LOAD | 44346.2917 | 481.325 | LOAD | GroupBatchParam | 06/21/2021 05:12:44 |  | 483.16 | 5.33 | 3.13 | 0.76 | 492.38 | -11.055 |  | 5.74 | 0.06 | 0.06 | 0.01 | 5.87
KP INTERNAL LOAD | KP INTERNAL LOAD | 44346.3333 | 489.259 | LOAD | GroupBatchParam | 06/21/2021 05:12:44 |  | 490.53 | 5.7 | 3.09 | 0.75 | 500.07 | -10.811 |  | 5.62 | 0.07 | 0.06 | 0.01 | 5.76
KP INTERNAL LOAD | KP INTERNAL LOAD | 44346.375 | 511.827 | LOAD | GroupBatchParam | 06/21/2021 05:12:44 |  | 512.9 | 6.17 | 3.13 | 0.74 | 522.94 | -11.113 |  | 5.83 | 0.07 | 0.06 | 0.01 | 5.97
KP INTERNAL LOAD | KP INTERNAL LOAD | 44346.4167 | 525.248 | LOAD | GroupBatchParam | 06/21/2021 05:12:44 |  | 525.84 | 6.48 | 3.28 | 0.75 | 536.35 | -11.102 |  | 6.12 | 0.07 | 0.06 | 0.01 | 6.26
KP INTERNAL LOAD | KP INTERNAL LOAD | 44346.4583 | 533.503 | LOAD | GroupBatchParam | 06/21/2021 05:12:44 |  | 534.01 | 6.55 | 3.28 | 0.75 | 544.59 | -11.087 |  | 6.21 | 0.08 | 0.06 | 0.01 | 6.36
KP INTERNAL LOAD | KP INTERNAL LOAD | 44346.5 | 523.623 | LOAD | GroupBatchParam | 06/21/2021 05:12:44 |  | 524.56 | 6.45 | 3.22 | 0.74 | 534.97 | -11.347 |  | 6.12 | 0.07 | 0.06 | 0.01 | 6.26
KP INTERNAL LOAD | KP INTERNAL LOAD | 44346.5417 | 532.309 | LOAD | GroupBatchParam | 06/21/2021 05:12:44 |  | 533.22 | 6.49 | 3.2 | 0.76 | 543.67 | -11.361 |  | 6.11 | 0.07 | 0.06 | 0.01 | 6.25
KP INTERNAL LOAD | KP INTERNAL LOAD | 44346.5833 | 523.516 | LOAD | GroupBatchParam | 06/21/2021 05:12:44 |  | 525.02 | 6.45 | 3.15 | 0.75 | 535.37 | -11.854 |  | 6.12 | 0.07 | 0.06 | 0.01 | 6.26
KP INTERNAL LOAD | KP INTERNAL LOAD | 44346.625 | 516.143 | LOAD | GroupBatchParam | 06/21/2021 05:12:44 |  | 518.69 | 6.08 | 3.18 | 0.77 | 528.72 | -12.577 |  | 5.83 | 0.07 | 0.06 | 0.01 | 5.97
KP INTERNAL LOAD | KP INTERNAL LOAD | 44346.6667 | 509.824 | LOAD | GroupBatchParam | 06/21/2021 05:12:44 |  | 512.37 | 6.05 | 3.34 | 0.75 | 522.51 | -12.686 |  | 5.82 | 0.07 | 0.06 | 0.01 | 5.96
KP INTERNAL LOAD | KP INTERNAL LOAD | 44346.7083 | 512.9 | LOAD | GroupBatchParam | 06/21/2021 05:12:44 |  | 515.68 | 6.07 | 3.29 | 0.75 | 525.79 | -12.89 |  | 6.03 | 0.07 | 0.06 | 0.01 | 6.17
KP INTERNAL LOAD | KP INTERNAL LOAD | 44346.75 | 513.055 | LOAD | GroupBatchParam | 06/21/2021 05:12:44 |  | 515.65 | 6.2 | 3.32 | 0.73 | 525.9 | -12.845 |  | 6.02 | 0.07 | 0.06 | 0.01 | 6.16
KP INTERNAL LOAD | KP INTERNAL LOAD | 44346.7917 | 516.429 | LOAD | GroupBatchParam | 06/21/2021 05:12:44 |  | 518.65 | 6.19 | 3.18 | 0.75 | 528.77 | -12.341 |  | 6.13 | 0.07 | 0.06 | 0.01 | 6.27
KP INTERNAL LOAD | KP INTERNAL LOAD | 44346.8333 | 518.951 | LOAD | GroupBatchParam | 06/21/2021 05:12:44 |  | 520.31 | 6.05 | 3.17 | 0.75 | 530.28 | -11.329 |  | 6.13 | 0.07 | 0.06 | 0.01 | 6.27
KP INTERNAL LOAD | KP INTERNAL LOAD | 44346.875 | 525.818 | LOAD | GroupBatchParam | 06/21/2021 05:12:44 |  | 526.58 | 6.22 | 3.24 | 0.75 | 536.79 | -10.972 |  | 6.02 | 0.07 | 0.06 | 0.01 | 6.16
KP INTERNAL LOAD | KP INTERNAL LOAD | 44346.9167 | 538.164 | LOAD | GroupBatchParam | 06/21/2021 05:12:44 |  | 538.03 | 6.73 | 3.34 | 0.74 | 548.84 | -10.676 |  | 6.42 | 0.08 | 0.06 | 0.01 | 6.57
KP INTERNAL LOAD | KP INTERNAL LOAD | 44346.9583 | 520.903 | LOAD | GroupBatchParam | 06/21/2021 05:12:44 |  | 520.97 | 6.24 | 3.3 | 0.75 | 531.26 | -10.357 |  | 6.12 | 0.07 | 0.06 | 0.01 | 6.26
KP INTERNAL LOAD | KP INTERNAL LOAD | 44347 | 507.21 | LOAD | GroupBatchParam | 06/21/2021 05:12:44 |  | 507.87 | 5.77 | 3.31 | 0.75 | 517.7 | -10.49 |  | 5.64 | 0.06 | 0.06 | 0.01 | 5.77
KP INTERNAL LOAD | KP INTERNAL LOAD | 44347.0417 | 489.911 | LOAD | GroupBatchParam | 06/21/2021 05:12:44 |  | 491.41 | 5.44 | 3.31 | 0.73 | 500.89 | -10.979 |  | 5.14 | 0.06 | 0.05 | 0.01 | 5.26
KP INTERNAL LOAD | KP INTERNAL LOAD | 44347.0833 | 477.425 | LOAD | GroupBatchParam | 06/21/2021 05:12:44 |  | 478.89 | 5.42 | 3.31 | 0.74 | 488.36 | -10.935 |  | 5.23 | 0.06 | 0.06 | 0.01 | 5.36
KP INTERNAL LOAD | KP INTERNAL LOAD | 44347.125 | 473.25 | LOAD | GroupBatchParam | 06/21/2021 05:12:44 |  | 474.94 | 5.27 | 3.33 | 0.75 | 484.29 | -11.04 |  | 5.34 | 0.06 | 0.06 | 0.01 | 5.47
KP INTERNAL LOAD | KP INTERNAL LOAD | 44347.1667 | 469.647 | LOAD | GroupBatchParam | 06/21/2021 05:12:44 |  | 471.29 | 5.23 | 3.37 | 0.74 | 480.63 | -10.983 |  | 5.23 | 0.06 | 0.06 | 0.01 | 5.36
KP INTERNAL LOAD | KP INTERNAL LOAD | 44347.2083 | 474.076 | LOAD | GroupBatchParam | 06/21/2021 05:12:44 |  | 475.99 | 5.18 | 3.33 | 0.75 | 485.25 | -11.174 |  | 5.34 | 0.06 | 0.06 | 0.01 | 5.47
KP INTERNAL LOAD | KP INTERNAL LOAD | 44347.25 | 482.421 | LOAD | GroupBatchParam | 06/21/2021 05:12:44 |  | 484.46 | 5.39 | 3.31 | 0.74 | 493.9 | -11.479 |  | 5.54 | 0.06 | 0.06 | 0.01 | 5.67
KP INTERNAL LOAD | KP INTERNAL LOAD | 44347.2917 | 482.266 | LOAD | GroupBatchParam | 06/21/2021 05:12:44 |  | 484.85 | 5.28 | 3.18 | 0.75 | 494.06 | -11.794 |  | 5.53 | 0.06 | 0.06 | 0.01 | 5.66
KP INTERNAL LOAD | KP INTERNAL LOAD | 44347.3333 | 491.901 | LOAD | GroupBatchParam | 06/21/2021 05:12:44 |  | 493.97 | 5.5 | 3.15 | 0.74 | 503.36 | -11.459 |  | 5.24 | 0.06 | 0.05 | 0.01 | 5.36
KP INTERNAL LOAD | KP INTERNAL LOAD | 44347.375 | 507.643 | LOAD | GroupBatchParam | 06/21/2021 05:12:44 |  | 509.22 | 6.08 | 3.2 | 0.74 | 519.24 | -11.597 |  | 5.23 | 0.06 | 0.05 | 0.01 | 5.35
KP INTERNAL LOAD | KP INTERNAL LOAD | 44347.4167 | 516.216 | LOAD | GroupBatchParam | 06/21/2021 05:12:44 |  | 517.5 | 6.49 | 3.29 | 0.74 | 528.02 | -11.804 |  | 5.63 | 0.07 | 0.06 | 0.01 | 5.77
KP INTERNAL LOAD | KP INTERNAL LOAD | 44347.4583 | 519.866 | LOAD | GroupBatchParam | 06/21/2021 05:12:44 |  | 520.89 | 6.61 | 3.31 | 0.74 | 531.55 | -11.684 |  | 5.83 | 0.07 | 0.06 | 0.01 | 5.97
KP INTERNAL LOAD | KP INTERNAL LOAD | 44347.5 | 522.847 | LOAD | GroupBatchParam | 06/21/2021 05:12:44 |  | 524.23 | 6.63 | 3.19 | 0.74 | 534.79 | -11.943 |  | 6.01 | 0.08 | 0.06 | 0.01 | 6.16
KP INTERNAL LOAD | KP INTERNAL LOAD | 44347.5417 | 533.371 | LOAD | GroupBatchParam | 06/21/2021 05:12:44 |  | 534.87 | 6.56 | 3.15 | 0.74 | 545.32 | -11.949 |  | 6.03 | 0.07 | 0.06 | 0.01 | 6.17
KP INTERNAL LOAD | KP INTERNAL LOAD | 44347.5833 | 534.723 | LOAD | GroupBatchParam | 06/21/2021 05:12:44 |  | 536.4 | 6.4 | 3.15 | 0.74 | 546.69 | -11.967 |  | 6.31 | 0.07 | 0.06 | 0.01 | 6.45
KP INTERNAL LOAD | KP INTERNAL LOAD | 44347.625 | 543.184 | LOAD | GroupBatchParam | 06/21/2021 05:12:44 |  | 545.9 | 6.39 | 3.17 | 0.75 | 556.21 | -13.026 |  | 6.52 | 0.08 | 0.06 | 0.01 | 6.67
KP INTERNAL LOAD | KP INTERNAL LOAD | 44347.6667 | 562.523 | LOAD | GroupBatchParam | 06/21/2021 05:12:44 |  | 565.39 | 6.6 | 3.25 | 0.75 | 575.99 | -13.467 |  | 6.92 | 0.08 | 0.06 | 0.01 | 7.07
KP INTERNAL LOAD | KP INTERNAL LOAD | 44347.7083 | 571.847 | LOAD | GroupBatchParam | 06/21/2021 05:12:44 |  | 574.64 | 6.95 | 3.19 | 0.74 | 585.52 | -13.673 |  | 7.3 | 0.09 | 0.06 | 0.01 | 7.46
KP INTERNAL LOAD | KP INTERNAL LOAD | 44347.75 | 584.552 | LOAD | GroupBatchParam | 06/21/2021 05:12:44 |  | 587.04 | 7.15 | 3.22 | 0.74 | 598.15 | -13.598 |  | 7.71 | 0.09 | 0.06 | 0.01 | 7.87
KP INTERNAL LOAD | KP INTERNAL LOAD | 44347.7917 | 584.194 | LOAD | GroupBatchParam | 06/21/2021 05:12:44 |  | 586.21 | 7.23 | 3.1 | 0.75 | 597.29 | -13.096 |  | 7.79 | 0.1 | 0.06 | 0.01 | 7.96
KP INTERNAL LOAD | KP INTERNAL LOAD | 44347.8333 | 575.733 | LOAD | GroupBatchParam | 06/21/2021 05:12:44 |  | 576.49 | 7.32 | 3.09 | 0.75 | 587.65 | -11.917 |  | 7.6 | 0.1 | 0.06 | 0.01 | 7.77
KP INTERNAL LOAD | KP INTERNAL LOAD | 44347.875 | 572.096 | LOAD | GroupBatchParam | 06/21/2021 05:12:44 |  | 572.51 | 7.22 | 3.27 | 0.74 | 583.74 | -11.644 |  | 7.6 | 0.1 | 0.07 | 0.01 | 7.78
KP INTERNAL LOAD | KP INTERNAL LOAD | 44347.9167 | 573.143 | LOAD | GroupBatchParam | 06/21/2021 05:12:44 |  | 573.3 | 7.37 | 3.33 | 0.75 | 584.75 | -11.607 |  | 7.69 | 0.1 | 0.07 | 0.01 | 7.87
KP INTERNAL LOAD | KP INTERNAL LOAD | 44347.9583 | 548.167 | LOAD | GroupBatchParam | 06/21/2021 05:12:44 |  | 535.07 | 6.66 | 3.27 | 0.76 | 545.76 | 2.407 |  | 6.94 | 0.09 | 0.06 | 0.01 | 7.1
KP INTERNAL LOAD | KP INTERNAL LOAD | 44348 | 511.224 | LOAD | GroupBatchParam | 06/21/2021 05:12:44 |  | 512.23 | 5.76 | 3.24 | 0.77 | 522 | -10.776 |  | 6.32 | 0.07 | 0.06 | 0.01 | 6.46

## 05-21 GADS Forced Outages
Cause Code Report
Unit Name | Event Type | Start Date | End Date | Category Name | Cause Description | Duration (Hours) | Reduction (AVG/MW) | Loss (MWH) | KPCo Loss
Big Sandy 1 | NONE | [6 empty] | 0 | 0
Mitchell 1 | U1 | 2021-04-09 20:29 | 2021-06-05 15:00 | Electrical | main transformer | 744 | 770 | 572880 | 286440
[8 empty] | 0 | 0
[8 empty] | 0 | 0
Mitchell 2 | NONE | [6 empty] | 0 | 0
[8 empty] | 0 | 0 | 0
|  |  | 295 | 385 | 395
|  |  | 0 | 286440 | 0
0
|  | HOUR BEGIN | BS1 | ML1 | ML2
|  | 2021-05-01 |  |  |  |  | Hourly MWh Reduction | Total Loss
|  | 2021-05-01 01:00 |  | 385 |  |  | 385 | 286440 | Mitchell 1 KP Share
|  | 2021-05-01 02:00 |  | 385 |  |  | 395 | 0 | Mitchell 2 KP Share
|  | 2021-05-01 03:00 |  | 385 |  |  | 280 | 0 | Big Sandy
|  | 2021-05-01 04:00 |  | 385
|  | 2021-05-01 05:00 |  | 385
|  | 2021-05-01 06:00 |  | 385
|  | 2021-05-01 07:00 |  | 385
|  | 2021-05-01 08:00 |  | 385
|  | 2021-05-01 09:00 |  | 385
|  | 2021-05-01 10:00 |  | 385
|  | 2021-05-01 11:00 |  | 385
|  | 2021-05-01 12:00 |  | 385
|  | 2021-05-01 13:00 |  | 385
|  | 2021-05-01 14:00 |  | 385
|  | 2021-05-01 15:00 |  | 385
|  | 2021-05-01 16:00 |  | 385
|  | 2021-05-01 17:00 |  | 385
|  | 2021-05-01 18:00 |  | 385
|  | 2021-05-01 19:00 |  | 385
|  | 2021-05-01 20:00 |  | 385
|  | 2021-05-01 21:00 |  | 385
|  | 2021-05-01 22:00 |  | 385
|  | 2021-05-01 23:00 |  | 385
|  | 2021-05-02 |  | 385
|  | 2021-05-02 01:00 |  | 385
|  | 2021-05-02 02:00 |  | 385
|  | 2021-05-02 03:00 |  | 385
|  | 2021-05-02 04:00 |  | 385
|  | 2021-05-02 05:00 |  | 385
|  | 2021-05-02 06:00 |  | 385
|  | 2021-05-02 07:00 |  | 385
|  | 2021-05-02 08:00 |  | 385
|  | 2021-05-02 09:00 |  | 385
|  | 2021-05-02 10:00 |  | 385
|  | 2021-05-02 11:00 |  | 385
|  | 2021-05-02 12:00 |  | 385
|  | 2021-05-02 13:00 |  | 385
|  | 2021-05-02 14:00 |  | 385
|  | 2021-05-02 15:00 |  | 385
|  | 2021-05-02 16:00 |  | 385
|  | 2021-05-02 17:00 |  | 385
|  | 2021-05-02 18:00 |  | 385
|  | 2021-05-02 19:00 |  | 385
|  | 2021-05-02 20:00 |  | 385
|  | 2021-05-02 21:00 |  | 385
|  | 2021-05-02 22:00 |  | 385
|  | 2021-05-02 23:00 |  | 385
|  | 2021-05-03 |  | 385
|  | 2021-05-03 01:00 |  | 385
|  | 2021-05-03 02:00 |  | 385
|  | 2021-05-03 03:00 |  | 385
|  | 2021-05-03 04:00 |  | 385
|  | 2021-05-03 05:00 |  | 385
|  | 2021-05-03 06:00 |  | 385
|  | 2021-05-03 07:00 |  | 385
|  | 2021-05-03 08:00 |  | 385
|  | 2021-05-03 09:00 |  | 385
|  | 2021-05-03 10:00 |  | 385
|  | 2021-05-03 11:00 |  | 385
|  | 2021-05-03 12:00 |  | 385
|  | 2021-05-03 13:00 |  | 385
|  | 2021-05-03 14:00 |  | 385
|  | 2021-05-03 15:00 |  | 385
|  | 2021-05-03 16:00 |  | 385
|  | 2021-05-03 17:00 |  | 385
|  | 2021-05-03 18:00 |  | 385
|  | 2021-05-03 19:00 |  | 385
|  | 2021-05-03 20:00 |  | 385
|  | 2021-05-03 21:00 |  | 385
|  | 2021-05-03 22:00 |  | 385
|  | 2021-05-03 23:00 |  | 385
|  | 2021-05-04 |  | 385
|  | 2021-05-04 01:00 |  | 385
|  | 2021-05-04 02:00 |  | 385
|  | 2021-05-04 03:00 |  | 385
|  | 2021-05-04 04:00 |  | 385
|  | 2021-05-04 05:00 |  | 385
|  | 2021-05-04 06:00 |  | 385
|  | 2021-05-04 07:00 |  | 385
|  | 2021-05-04 08:00 |  | 385
|  | 2021-05-04 09:00 |  | 385
|  | 2021-05-04 10:00 |  | 385
|  | 2021-05-04 11:00 |  | 385
|  | 2021-05-04 12:00 |  | 385
|  | 2021-05-04 13:00 |  | 385
|  | 2021-05-04 14:00 |  | 385
|  | 2021-05-04 15:00 |  | 385
|  | 2021-05-04 16:00 |  | 385
|  | 2021-05-04 17:00 |  | 385
|  | 2021-05-04 18:00 |  | 385
|  | 2021-05-04 19:00 |  | 385
|  | 2021-05-04 20:00 |  | 385
|  | 2021-05-04 21:00 |  | 385
|  | 2021-05-04 22:00 |  | 385
|  | 2021-05-04 23:00 |  | 385
|  | 2021-05-05 |  | 385
|  | 2021-05-05 01:00 |  | 385
|  | 2021-05-05 02:00 |  | 385
|  | 2021-05-05 03:00 |  | 385
|  | 2021-05-05 04:00 |  | 385
|  | 2021-05-05 05:00 |  | 385
|  | 2021-05-05 06:00 |  | 385
|  | 2021-05-05 07:00 |  | 385
|  | 2021-05-05 08:00 |  | 385
|  | 2021-05-05 09:00 |  | 385
|  | 2021-05-05 10:00 |  | 385
|  | 2021-05-05 11:00 |  | 385
|  | 2021-05-05 12:00 |  | 385
|  | 2021-05-05 13:00 |  | 385
|  | 2021-05-05 14:00 |  | 385
|  | 2021-05-05 15:00 |  | 385
|  | 2021-05-05 16:00 |  | 385
|  | 2021-05-05 17:00 |  | 385
|  | 2021-05-05 18:00 |  | 385
|  | 2021-05-05 19:00 |  | 385
|  | 2021-05-05 20:00 |  | 385
|  | 2021-05-05 21:00 |  | 385
|  | 2021-05-05 22:00 |  | 385
|  | 2021-05-05 23:00 |  | 385
|  | 2021-05-06 |  | 385
|  | 2021-05-06 01:00 |  | 385
|  | 2021-05-06 02:00 |  | 385
|  | 2021-05-06 03:00 |  | 385
|  | 2021-05-06 04:00 |  | 385
|  | 2021-05-06 05:00 |  | 385
|  | 2021-05-06 06:00 |  | 385
|  | 2021-05-06 07:00 |  | 385
|  | 2021-05-06 08:00 |  | 385
|  | 2021-05-06 09:00 |  | 385
|  | 2021-05-06 10:00 |  | 385
|  | 2021-05-06 11:00 |  | 385
|  | 2021-05-06 12:00 |  | 385
|  | 2021-05-06 13:00 |  | 385
|  | 2021-05-06 14:00 |  | 385
|  | 2021-05-06 15:00 |  | 385
|  | 2021-05-06 16:00 |  | 385
|  | 2021-05-06 17:00 |  | 385
|  | 2021-05-06 18:00 |  | 385
|  | 2021-05-06 19:00 |  | 385
|  | 2021-05-06 20:00 |  | 385
|  | 2021-05-06 21:00 |  | 385
|  | 2021-05-06 22:00 |  | 385
|  | 2021-05-06 23:00 |  | 385
|  | 2021-05-07 |  | 385
|  | 2021-05-07 01:00 |  | 385
|  | 2021-05-07 02:00 |  | 385
|  | 2021-05-07 03:00 |  | 385
|  | 2021-05-07 04:00 |  | 385
|  | 2021-05-07 05:00 |  | 385
|  | 2021-05-07 06:00 |  | 385
|  | 2021-05-07 07:00 |  | 385
|  | 2021-05-07 08:00 |  | 385
|  | 2021-05-07 09:00 |  | 385
|  | 2021-05-07 10:00 |  | 385
|  | 2021-05-07 11:00 |  | 385
|  | 2021-05-07 12:00 |  | 385
|  | 2021-05-07 13:00 |  | 385
|  | 2021-05-07 14:00 |  | 385
|  | 2021-05-07 15:00 |  | 385
|  | 2021-05-07 16:00 |  | 385
|  | 2021-05-07 17:00 |  | 385
|  | 2021-05-07 18:00 |  | 385
|  | 2021-05-07 19:00 |  | 385
|  | 2021-05-07 20:00 |  | 385
|  | 2021-05-07 21:00 |  | 385
|  | 2021-05-07 22:00 |  | 385
|  | 2021-05-07 23:00 |  | 385
|  | 2021-05-08 |  | 385
|  | 2021-05-08 01:00 |  | 385
|  | 2021-05-08 02:00 |  | 385
|  | 2021-05-08 03:00 |  | 385
|  | 2021-05-08 04:00 |  | 385
|  | 2021-05-08 05:00 |  | 385
|  | 2021-05-08 06:00 |  | 385
|  | 2021-05-08 07:00 |  | 385
|  | 2021-05-08 08:00 |  | 385
|  | 2021-05-08 09:00 |  | 385
|  | 2021-05-08 10:00 |  | 385
|  | 2021-05-08 11:00 |  | 385
|  | 2021-05-08 12:00 |  | 385
|  | 2021-05-08 13:00 |  | 385
|  | 2021-05-08 14:00 |  | 385
|  | 2021-05-08 15:00 |  | 385
|  | 2021-05-08 16:00 |  | 385
|  | 2021-05-08 17:00 |  | 385
|  | 2021-05-08 18:00 |  | 385
|  | 2021-05-08 19:00 |  | 385
|  | 2021-05-08 20:00 |  | 385
|  | 2021-05-08 21:00 |  | 385
|  | 2021-05-08 22:00 |  | 385
|  | 2021-05-08 23:00 |  | 385
|  | 2021-05-09 |  | 385
|  | 2021-05-09 01:00 |  | 385
|  | 2021-05-09 02:00 |  | 385
|  | 2021-05-09 03:00 |  | 385
|  | 2021-05-09 04:00 |  | 385
|  | 2021-05-09 05:00 |  | 385
|  | 2021-05-09 06:00 |  | 385
|  | 2021-05-09 07:00 |  | 385
|  | 2021-05-09 08:00 |  | 385
|  | 2021-05-09 09:00 |  | 385
|  | 2021-05-09 10:00 |  | 385
|  | 2021-05-09 11:00 |  | 385
|  | 2021-05-09 12:00 |  | 385
|  | 2021-05-09 13:00 |  | 385
|  | 2021-05-09 14:00 |  | 385
|  | 2021-05-09 15:00 |  | 385
|  | 2021-05-09 16:00 |  | 385
|  | 2021-05-09 17:00 |  | 385
|  | 2021-05-09 18:00 |  | 385
|  | 2021-05-09 19:00 |  | 385
|  | 2021-05-09 20:00 |  | 385
|  | 2021-05-09 21:00 |  | 385
|  | 2021-05-09 22:00 |  | 385
|  | 2021-05-09 23:00 |  | 385
|  | 2021-05-10 |  | 385
|  | 2021-05-10 01:00 |  | 385
|  | 2021-05-10 02:00 |  | 385
|  | 2021-05-10 03:00 |  | 385
|  | 2021-05-10 04:00 |  | 385
|  | 2021-05-10 05:00 |  | 385
|  | 2021-05-10 06:00 |  | 385
|  | 2021-05-10 07:00 |  | 385
|  | 2021-05-10 08:00 |  | 385
|  | 2021-05-10 09:00 |  | 385
|  | 2021-05-10 10:00 |  | 385
|  | 2021-05-10 11:00 |  | 385
|  | 2021-05-10 12:00 |  | 385
|  | 2021-05-10 13:00 |  | 385
|  | 2021-05-10 14:00 |  | 385
|  | 2021-05-10 15:00 |  | 385
|  | 2021-05-10 16:00 |  | 385
|  | 2021-05-10 17:00 |  | 385
|  | 2021-05-10 18:00 |  | 385
|  | 2021-05-10 19:00 |  | 385
|  | 2021-05-10 20:00 |  | 385
|  | 2021-05-10 21:00 |  | 385
|  | 2021-05-10 22:00 |  | 385
|  | 2021-05-10 23:00 |  | 385
|  | 2021-05-11 |  | 385
|  | 2021-05-11 01:00 |  | 385
|  | 2021-05-11 02:00 |  | 385
|  | 2021-05-11 03:00 |  | 385
|  | 2021-05-11 04:00 |  | 385
|  | 2021-05-11 05:00 |  | 385
|  | 2021-05-11 06:00 |  | 385
|  | 2021-05-11 07:00 |  | 385
|  | 2021-05-11 08:00 |  | 385
|  | 2021-05-11 09:00 |  | 385
|  | 2021-05-11 10:00 |  | 385
|  | 2021-05-11 11:00 |  | 385
|  | 2021-05-11 12:00 |  | 385
|  | 2021-05-11 13:00 |  | 385
|  | 2021-05-11 14:00 |  | 385
|  | 2021-05-11 15:00 |  | 385
|  | 2021-05-11 16:00 |  | 385
|  | 2021-05-11 17:00 |  | 385
|  | 2021-05-11 18:00 |  | 385
|  | 2021-05-11 19:00 |  | 385
|  | 2021-05-11 20:00 |  | 385
|  | 2021-05-11 21:00 |  | 385
|  | 2021-05-11 22:00 |  | 385
|  | 2021-05-11 23:00 |  | 385
|  | 2021-05-12 |  | 385
|  | 2021-05-12 01:00 |  | 385
|  | 2021-05-12 02:00 |  | 385
|  | 2021-05-12 03:00 |  | 385
|  | 2021-05-12 04:00 |  | 385
|  | 2021-05-12 05:00 |  | 385
|  | 2021-05-12 06:00 |  | 385
|  | 2021-05-12 07:00 |  | 385
|  | 2021-05-12 08:00 |  | 385
|  | 2021-05-12 09:00 |  | 385
|  | 2021-05-12 10:00 |  | 385
|  | 2021-05-12 11:00 |  | 385
|  | 2021-05-12 12:00 |  | 385
|  | 2021-05-12 13:00 |  | 385
|  | 2021-05-12 14:00 |  | 385
|  | 2021-05-12 15:00 |  | 385
|  | 2021-05-12 16:00 |  | 385
|  | 2021-05-12 17:00 |  | 385
|  | 2021-05-12 18:00 |  | 385
|  | 2021-05-12 19:00 |  | 385
|  | 2021-05-12 20:00 |  | 385
|  | 2021-05-12 21:00 |  | 385
|  | 2021-05-12 22:00 |  | 385
|  | 2021-05-12 23:00 |  | 385
|  | 2021-05-13 |  | 385
|  | 2021-05-13 01:00 |  | 385
|  | 2021-05-13 02:00 |  | 385
|  | 2021-05-13 03:00 |  | 385
|  | 2021-05-13 04:00 |  | 385
|  | 2021-05-13 05:00 |  | 385
|  | 2021-05-13 06:00 |  | 385
|  | 2021-05-13 07:00 |  | 385
|  | 2021-05-13 08:00 |  | 385
|  | 2021-05-13 09:00 |  | 385
|  | 2021-05-13 10:00 |  | 385
|  | 2021-05-13 11:00 |  | 385
|  | 2021-05-13 12:00 |  | 385
|  | 2021-05-13 13:00 |  | 385
|  | 2021-05-13 14:00 |  | 385
|  | 2021-05-13 15:00 |  | 385
|  | 2021-05-13 16:00 |  | 385
|  | 2021-05-13 17:00 |  | 385
|  | 2021-05-13 18:00 |  | 385
|  | 2021-05-13 19:00 |  | 385
|  | 2021-05-13 20:00 |  | 385
|  | 2021-05-13 21:00 |  | 385
|  | 2021-05-13 22:00 |  | 385
|  | 2021-05-13 23:00 |  | 385
|  | 2021-05-14 |  | 385
|  | 2021-05-14 01:00 |  | 385
|  | 2021-05-14 02:00 |  | 385
|  | 2021-05-14 03:00 |  | 385
|  | 2021-05-14 04:00 |  | 385
|  | 2021-05-14 05:00 |  | 385
|  | 2021-05-14 06:00 |  | 385
|  | 2021-05-14 07:00 |  | 385
|  | 2021-05-14 08:00 |  | 385
|  | 2021-05-14 09:00 |  | 385
|  | 2021-05-14 10:00 |  | 385
|  | 2021-05-14 11:00 |  | 385
|  | 2021-05-14 12:00 |  | 385
|  | 2021-05-14 13:00 |  | 385
|  | 2021-05-14 14:00 |  | 385
|  | 2021-05-14 15:00 |  | 385
|  | 2021-05-14 16:00 |  | 385
|  | 2021-05-14 17:00 |  | 385
|  | 2021-05-14 18:00 |  | 385
|  | 2021-05-14 19:00 |  | 385
|  | 2021-05-14 20:00 |  | 385
|  | 2021-05-14 21:00 |  | 385
|  | 2021-05-14 22:00 |  | 385
|  | 2021-05-14 23:00 |  | 385
|  | 2021-05-15 |  | 385
|  | 2021-05-15 01:00 |  | 385
|  | 2021-05-15 02:00 |  | 385
|  | 2021-05-15 03:00 |  | 385
|  | 2021-05-15 04:00 |  | 385
|  | 2021-05-15 05:00 |  | 385
|  | 2021-05-15 06:00 |  | 385
|  | 2021-05-15 07:00 |  | 385
|  | 2021-05-15 08:00 |  | 385
|  | 2021-05-15 09:00 |  | 385
|  | 2021-05-15 10:00 |  | 385
|  | 2021-05-15 11:00 |  | 385
|  | 2021-05-15 12:00 |  | 385
|  | 2021-05-15 13:00 |  | 385
|  | 2021-05-15 14:00 |  | 385
|  | 2021-05-15 15:00 |  | 385
|  | 2021-05-15 16:00 |  | 385
|  | 2021-05-15 17:00 |  | 385
|  | 2021-05-15 18:00 |  | 385
|  | 2021-05-15 19:00 |  | 385
|  | 2021-05-15 20:00 |  | 385
|  | 2021-05-15 21:00 |  | 385
|  | 2021-05-15 22:00 |  | 385
|  | 2021-05-15 23:00 |  | 385
|  | 2021-05-16 |  | 385
|  | 2021-05-16 01:00 |  | 385
|  | 2021-05-16 02:00 |  | 385
|  | 2021-05-16 03:00 |  | 385
|  | 2021-05-16 04:00 |  | 385
|  | 2021-05-16 05:00 |  | 385
|  | 2021-05-16 06:00 |  | 385
|  | 2021-05-16 07:00 |  | 385
|  | 2021-05-16 08:00 |  | 385
|  | 2021-05-16 09:00 |  | 385
|  | 2021-05-16 10:00 |  | 385
|  | 2021-05-16 11:00 |  | 385
|  | 2021-05-16 12:00 |  | 385
|  | 2021-05-16 13:00 |  | 385
|  | 2021-05-16 14:00 |  | 385
|  | 2021-05-16 15:00 |  | 385
|  | 2021-05-16 16:00 |  | 385
|  | 2021-05-16 17:00 |  | 385
|  | 2021-05-16 18:00 |  | 385
|  | 2021-05-16 19:00 |  | 385
|  | 2021-05-16 20:00 |  | 385
|  | 2021-05-16 21:00 |  | 385
|  | 2021-05-16 22:00 |  | 385
|  | 2021-05-16 23:00 |  | 385
|  | 2021-05-17 |  | 385
|  | 2021-05-17 01:00 |  | 385
|  | 2021-05-17 02:00 |  | 385
|  | 2021-05-17 03:00 |  | 385
|  | 2021-05-17 04:00 |  | 385
|  | 2021-05-17 05:00 |  | 385
|  | 2021-05-17 06:00 |  | 385
|  | 2021-05-17 07:00 |  | 385
|  | 2021-05-17 08:00 |  | 385
|  | 2021-05-17 09:00 |  | 385
|  | 2021-05-17 10:00 |  | 385
|  | 2021-05-17 11:00 |  | 385
|  | 2021-05-17 12:00 |  | 385
|  | 2021-05-17 13:00 |  | 385
|  | 2021-05-17 14:00 |  | 385
|  | 2021-05-17 15:00 |  | 385
|  | 2021-05-17 16:00 |  | 385
|  | 2021-05-17 17:00 |  | 385
|  | 2021-05-17 18:00 |  | 385
|  | 2021-05-17 19:00 |  | 385
|  | 2021-05-17 20:00 |  | 385
|  | 2021-05-17 21:00 |  | 385
|  | 2021-05-17 22:00 |  | 385
|  | 2021-05-17 23:00 |  | 385
|  | 2021-05-18 |  | 385
|  | 2021-05-18 01:00 |  | 385
|  | 2021-05-18 02:00 |  | 385
|  | 2021-05-18 03:00 |  | 385
|  | 2021-05-18 04:00 |  | 385
|  | 2021-05-18 05:00 |  | 385
|  | 2021-05-18 06:00 |  | 385
|  | 2021-05-18 07:00 |  | 385
|  | 2021-05-18 08:00 |  | 385
|  | 2021-05-18 09:00 |  | 385
|  | 2021-05-18 10:00 |  | 385
|  | 2021-05-18 11:00 |  | 385
|  | 2021-05-18 12:00 |  | 385
|  | 2021-05-18 13:00 |  | 385
|  | 2021-05-18 14:00 |  | 385
|  | 2021-05-18 15:00 |  | 385
|  | 2021-05-18 16:00 |  | 385
|  | 2021-05-18 17:00 |  | 385
|  | 2021-05-18 18:00 |  | 385
|  | 2021-05-18 19:00 |  | 385
|  | 2021-05-18 20:00 |  | 385
|  | 2021-05-18 21:00 |  | 385
|  | 2021-05-18 22:00 |  | 385
|  | 2021-05-18 23:00 |  | 385
|  | 2021-05-19 |  | 385
|  | 2021-05-19 01:00 |  | 385
|  | 2021-05-19 02:00 |  | 385
|  | 2021-05-19 03:00 |  | 385
|  | 2021-05-19 04:00 |  | 385
|  | 2021-05-19 05:00 |  | 385
|  | 2021-05-19 06:00 |  | 385
|  | 2021-05-19 07:00 |  | 385
|  | 2021-05-19 08:00 |  | 385
|  | 2021-05-19 09:00 |  | 385
|  | 2021-05-19 10:00 |  | 385
|  | 2021-05-19 11:00 |  | 385
|  | 2021-05-19 12:00 |  | 385
|  | 2021-05-19 13:00 |  | 385
|  | 2021-05-19 14:00 |  | 385
|  | 2021-05-19 15:00 |  | 385
|  | 2021-05-19 16:00 |  | 385
|  | 2021-05-19 17:00 |  | 385
|  | 2021-05-19 18:00 |  | 385
|  | 2021-05-19 19:00 |  | 385
|  | 2021-05-19 20:00 |  | 385
|  | 2021-05-19 21:00 |  | 385
|  | 2021-05-19 22:00 |  | 385
|  | 2021-05-19 23:00 |  | 385
|  | 2021-05-20 |  | 385
|  | 2021-05-20 01:00 |  | 385
|  | 2021-05-20 02:00 |  | 385
|  | 2021-05-20 03:00 |  | 385
|  | 2021-05-20 04:00 |  | 385
|  | 2021-05-20 05:00 |  | 385
|  | 2021-05-20 06:00 |  | 385
|  | 2021-05-20 07:00 |  | 385
|  | 2021-05-20 08:00 |  | 385
|  | 2021-05-20 09:00 |  | 385
|  | 2021-05-20 10:00 |  | 385
|  | 2021-05-20 11:00 |  | 385
|  | 2021-05-20 12:00 |  | 385
|  | 2021-05-20 13:00 |  | 385
|  | 2021-05-20 14:00 |  | 385
|  | 2021-05-20 15:00 |  | 385
|  | 2021-05-20 16:00 |  | 385
|  | 2021-05-20 17:00 |  | 385
|  | 2021-05-20 18:00 |  | 385
|  | 2021-05-20 19:00 |  | 385
|  | 2021-05-20 20:00 |  | 385
|  | 2021-05-20 21:00 |  | 385
|  | 2021-05-20 22:00 |  | 385
|  | 2021-05-20 23:00 |  | 385
|  | 2021-05-21 |  | 385
|  | 2021-05-21 01:00 |  | 385
|  | 2021-05-21 02:00 |  | 385
|  | 2021-05-21 03:00 |  | 385
|  | 2021-05-21 04:00 |  | 385
|  | 2021-05-21 05:00 |  | 385
|  | 2021-05-21 06:00 |  | 385
|  | 2021-05-21 07:00 |  | 385
|  | 2021-05-21 08:00 |  | 385
|  | 2021-05-21 09:00 |  | 385
|  | 2021-05-21 10:00 |  | 385
|  | 2021-05-21 11:00 |  | 385
|  | 2021-05-21 12:00 |  | 385
|  | 2021-05-21 13:00 |  | 385
|  | 2021-05-21 14:00 |  | 385
|  | 2021-05-21 15:00 |  | 385
|  | 2021-05-21 16:00 |  | 385
|  | 2021-05-21 17:00 |  | 385
|  | 2021-05-21 18:00 |  | 385
|  | 2021-05-21 19:00 |  | 385
|  | 2021-05-21 20:00 |  | 385
|  | 2021-05-21 21:00 |  | 385
|  | 2021-05-21 22:00 |  | 385
|  | 2021-05-21 23:00 |  | 385
|  | 2021-05-22 |  | 385
|  | 2021-05-22 01:00 |  | 385
|  | 2021-05-22 02:00 |  | 385
|  | 2021-05-22 03:00 |  | 385
|  | 2021-05-22 04:00 |  | 385
|  | 2021-05-22 05:00 |  | 385
|  | 2021-05-22 06:00 |  | 385
|  | 2021-05-22 07:00 |  | 385
|  | 2021-05-22 08:00 |  | 385
|  | 2021-05-22 09:00 |  | 385
|  | 2021-05-22 10:00 |  | 385
|  | 2021-05-22 11:00 |  | 385
|  | 2021-05-22 12:00 |  | 385
|  | 2021-05-22 13:00 |  | 385
|  | 2021-05-22 14:00 |  | 385
|  | 2021-05-22 15:00 |  | 385
|  | 2021-05-22 16:00 |  | 385
|  | 2021-05-22 17:00 |  | 385
|  | 2021-05-22 18:00 |  | 385
|  | 2021-05-22 19:00 |  | 385
|  | 2021-05-22 20:00 |  | 385
|  | 2021-05-22 21:00 |  | 385
|  | 2021-05-22 22:00 |  | 385
|  | 2021-05-22 23:00 |  | 385
|  | 2021-05-23 |  | 385
|  | 2021-05-23 01:00 |  | 385
|  | 2021-05-23 02:00 |  | 385
|  | 2021-05-23 03:00 |  | 385
|  | 2021-05-23 04:00 |  | 385
|  | 2021-05-23 05:00 |  | 385
|  | 2021-05-23 06:00 |  | 385
|  | 2021-05-23 07:00 |  | 385
|  | 2021-05-23 08:00 |  | 385
|  | 2021-05-23 09:00 |  | 385
|  | 2021-05-23 10:00 |  | 385
|  | 2021-05-23 11:00 |  | 385
|  | 2021-05-23 12:00 |  | 385
|  | 2021-05-23 13:00 |  | 385
|  | 2021-05-23 14:00 |  | 385
|  | 2021-05-23 15:00 |  | 385
|  | 2021-05-23 16:00 |  | 385
|  | 2021-05-23 17:00 |  | 385
|  | 2021-05-23 18:00 |  | 385
|  | 2021-05-23 19:00 |  | 385
|  | 2021-05-23 20:00 |  | 385
|  | 2021-05-23 21:00 |  | 385
|  | 2021-05-23 22:00 |  | 385
|  | 2021-05-23 23:00 |  | 385
|  | 2021-05-24 |  | 385
|  | 2021-05-24 01:00 |  | 385
|  | 2021-05-24 02:00 |  | 385
|  | 2021-05-24 03:00 |  | 385
|  | 2021-05-24 04:00 |  | 385
|  | 2021-05-24 05:00 |  | 385
|  | 2021-05-24 06:00 |  | 385
|  | 2021-05-24 07:00 |  | 385
|  | 2021-05-24 08:00 |  | 385
|  | 2021-05-24 09:00 |  | 385
|  | 2021-05-24 10:00 |  | 385
|  | 2021-05-24 11:00 |  | 385
|  | 2021-05-24 12:00 |  | 385
|  | 2021-05-24 13:00 |  | 385
|  | 2021-05-24 14:00 |  | 385
|  | 2021-05-24 15:00 |  | 385
|  | 2021-05-24 16:00 |  | 385
|  | 2021-05-24 17:00 |  | 385
|  | 2021-05-24 18:00 |  | 385
|  | 2021-05-24 19:00 |  | 385
|  | 2021-05-24 20:00 |  | 385
|  | 2021-05-24 21:00 |  | 385
|  | 2021-05-24 22:00 |  | 385
|  | 2021-05-24 23:00 |  | 385
|  | 2021-05-25 |  | 385
|  | 2021-05-25 01:00 |  | 385
|  | 2021-05-25 02:00 |  | 385
|  | 2021-05-25 03:00 |  | 385
|  | 2021-05-25 04:00 |  | 385
|  | 2021-05-25 05:00 |  | 385
|  | 2021-05-25 06:00 |  | 385
|  | 2021-05-25 07:00 |  | 385
|  | 2021-05-25 08:00 |  | 385
|  | 2021-05-25 09:00 |  | 385
|  | 2021-05-25 10:00 |  | 385
|  | 2021-05-25 11:00 |  | 385
|  | 2021-05-25 12:00 |  | 385
|  | 2021-05-25 13:00 |  | 385
|  | 2021-05-25 14:00 |  | 385
|  | 2021-05-25 15:00 |  | 385
|  | 2021-05-25 16:00 |  | 385
|  | 2021-05-25 17:00 |  | 385
|  | 2021-05-25 18:00 |  | 385
|  | 2021-05-25 19:00 |  | 385
|  | 2021-05-25 20:00 |  | 385
|  | 2021-05-25 21:00 |  | 385
|  | 2021-05-25 22:00 |  | 385
|  | 2021-05-25 23:00 |  | 385
|  | 2021-05-26 |  | 385
|  | 2021-05-26 01:00 |  | 385
|  | 2021-05-26 02:00 |  | 385
|  | 2021-05-26 03:00 |  | 385
|  | 2021-05-26 04:00 |  | 385
|  | 2021-05-26 05:00 |  | 385
|  | 2021-05-26 06:00 |  | 385
|  | 2021-05-26 07:00 |  | 385
|  | 2021-05-26 08:00 |  | 385
|  | 2021-05-26 09:00 |  | 385
|  | 2021-05-26 10:00 |  | 385
|  | 2021-05-26 11:00 |  | 385
|  | 2021-05-26 12:00 |  | 385
|  | 2021-05-26 13:00 |  | 385
|  | 2021-05-26 14:00 |  | 385
|  | 2021-05-26 15:00 |  | 385
|  | 2021-05-26 16:00 |  | 385
|  | 2021-05-26 17:00 |  | 385
|  | 2021-05-26 18:00 |  | 385
|  | 2021-05-26 19:00 |  | 385
|  | 2021-05-26 20:00 |  | 385
|  | 2021-05-26 21:00 |  | 385
|  | 2021-05-26 22:00 |  | 385
|  | 2021-05-26 23:00 |  | 385
|  | 2021-05-27 |  | 385
|  | 2021-05-27 01:00 |  | 385
|  | 2021-05-27 02:00 |  | 385
|  | 2021-05-27 03:00 |  | 385
|  | 2021-05-27 04:00 |  | 385
|  | 2021-05-27 05:00 |  | 385
|  | 2021-05-27 06:00 |  | 385
|  | 2021-05-27 07:00 |  | 385
|  | 2021-05-27 08:00 |  | 385
|  | 2021-05-27 09:00 |  | 385
|  | 2021-05-27 10:00 |  | 385
|  | 2021-05-27 11:00 |  | 385
|  | 2021-05-27 12:00 |  | 385
|  | 2021-05-27 13:00 |  | 385
|  | 2021-05-27 14:00 |  | 385
|  | 2021-05-27 15:00 |  | 385
|  | 2021-05-27 16:00 |  | 385
|  | 2021-05-27 17:00 |  | 385
|  | 2021-05-27 18:00 |  | 385
|  | 2021-05-27 19:00 |  | 385
|  | 2021-05-27 20:00 |  | 385
|  | 2021-05-27 21:00 |  | 385
|  | 2021-05-27 22:00 |  | 385
|  | 2021-05-27 23:00 |  | 385
|  | 2021-05-28 |  | 385
|  | 2021-05-28 01:00 |  | 385
|  | 2021-05-28 02:00 |  | 385
|  | 2021-05-28 03:00 |  | 385
|  | 2021-05-28 04:00 |  | 385
|  | 2021-05-28 05:00 |  | 385
|  | 2021-05-28 06:00 |  | 385
|  | 2021-05-28 07:00 |  | 385
|  | 2021-05-28 08:00 |  | 385
|  | 2021-05-28 09:00 |  | 385
|  | 2021-05-28 10:00 |  | 385
|  | 2021-05-28 11:00 |  | 385
|  | 2021-05-28 12:00 |  | 385
|  | 2021-05-28 13:00 |  | 385
|  | 2021-05-28 14:00 |  | 385
|  | 2021-05-28 15:00 |  | 385
|  | 2021-05-28 16:00 |  | 385
|  | 2021-05-28 17:00 |  | 385
|  | 2021-05-28 18:00 |  | 385
|  | 2021-05-28 19:00 |  | 385
|  | 2021-05-28 20:00 |  | 385
|  | 2021-05-28 21:00 |  | 385
|  | 2021-05-28 22:00 |  | 385
|  | 2021-05-28 23:00 |  | 385
|  | 2021-05-29 |  | 385
|  | 2021-05-29 01:00 |  | 385
|  | 2021-05-29 02:00 |  | 385
|  | 2021-05-29 03:00 |  | 385
|  | 2021-05-29 04:00 |  | 385
|  | 2021-05-29 05:00 |  | 385
|  | 2021-05-29 06:00 |  | 385
|  | 2021-05-29 07:00 |  | 385
|  | 2021-05-29 08:00 |  | 385
|  | 2021-05-29 09:00 |  | 385
|  | 2021-05-29 10:00 |  | 385
|  | 2021-05-29 11:00 |  | 385
|  | 2021-05-29 12:00 |  | 385
|  | 2021-05-29 13:00 |  | 385
|  | 2021-05-29 14:00 |  | 385
|  | 2021-05-29 15:00 |  | 385
|  | 2021-05-29 16:00 |  | 385
|  | 2021-05-29 17:00 |  | 385
|  | 2021-05-29 18:00 |  | 385
|  | 2021-05-29 19:00 |  | 385
|  | 2021-05-29 20:00 |  | 385
|  | 2021-05-29 21:00 |  | 385
|  | 2021-05-29 22:00 |  | 385
|  | 2021-05-29 23:00 |  | 385
|  | 2021-05-30 |  | 385
|  | 2021-05-30 01:00 |  | 385
|  | 2021-05-30 02:00 |  | 385
|  | 2021-05-30 03:00 |  | 385
|  | 2021-05-30 04:00 |  | 385
|  | 2021-05-30 05:00 |  | 385
|  | 2021-05-30 06:00 |  | 385
|  | 2021-05-30 07:00 |  | 385
|  | 2021-05-30 08:00 |  | 385
|  | 2021-05-30 09:00 |  | 385
|  | 2021-05-30 10:00 |  | 385
|  | 2021-05-30 11:00 |  | 385
|  | 2021-05-30 12:00 |  | 385
|  | 2021-05-30 13:00 |  | 385
|  | 2021-05-30 14:00 |  | 385
|  | 2021-05-30 15:00 |  | 385
|  | 2021-05-30 16:00 |  | 385
|  | 2021-05-30 17:00 |  | 385
|  | 2021-05-30 18:00 |  | 385
|  | 2021-05-30 19:00 |  | 385
|  | 2021-05-30 20:00 |  | 385
|  | 2021-05-30 21:00 |  | 385
|  | 2021-05-30 22:00 |  | 385
|  | 2021-05-30 23:00 |  | 385
|  | 2021-05-31 |  | 385
|  | 2021-05-31 01:00 |  | 385
|  | 2021-05-31 02:00 |  | 385
|  | 2021-05-31 03:00 |  | 385
|  | 2021-05-31 04:00 |  | 385
|  | 2021-05-31 05:00 |  | 385
|  | 2021-05-31 06:00 |  | 385
|  | 2021-05-31 07:00 |  | 385
|  | 2021-05-31 08:00 |  | 385
|  | 2021-05-31 09:00 |  | 385
|  | 2021-05-31 10:00 |  | 385
|  | 2021-05-31 11:00 |  | 385
|  | 2021-05-31 12:00 |  | 385
|  | 2021-05-31 13:00 |  | 385
|  | 2021-05-31 14:00 |  | 385
|  | 2021-05-31 15:00 |  | 385
|  | 2021-05-31 16:00 |  | 385
|  | 2021-05-31 17:00 |  | 385
|  | 2021-05-31 18:00 |  | 385
|  | 2021-05-31 19:00 |  | 385
|  | 2021-05-31 20:00 |  | 385
|  | 2021-05-31 21:00 |  | 385
|  | 2021-05-31 22:00 |  | 385
|  | 2021-05-31 23:00 |  | 385
|  | 2021-06-01 |  | 385
Formulas:
Start Date = [Start Date, row above]+1/24

## 05-21 Gen Pivot
| Data | Entity Name
| Sum of Net Gen |  |  |  |  | Sum of Set High Adj |  |  |  |  | Sum of Set Dep Adj |  |  |  |  | Sum of Cap High Adj |  |  |  |  | Total Sum of Net Gen | Total Sum of Set High Adj | Total Sum of Set Dep Adj | Total Sum of Cap High Adj
Date/Hour | 89040101-Big Sandy 1 | ML1KP-Mitchell 1 KP | ML2KP-Mitchell 2 KP | RP1KPAEG-Rockport 1 KP AEG | RP2KPAEG-Rockport 2 KP AEG | 89040101-Big Sandy 1 | ML1KP-Mitchell 1 KP | ML2KP-Mitchell 2 KP | RP1KPAEG-Rockport 1 KP AEG | RP2KPAEG-Rockport 2 KP AEG | 89040101-Big Sandy 1 | ML1KP-Mitchell 1 KP | ML2KP-Mitchell 2 KP | RP1KPAEG-Rockport 1 KP AEG | RP2KPAEG-Rockport 2 KP AEG | 89040101-Big Sandy 1 | ML1KP-Mitchell 1 KP | ML2KP-Mitchell 2 KP | RP1KPAEG-Rockport 1 KP AEG | RP2KPAEG-Rockport 2 KP AEG
2021-05-01 01:00 | 0 | 0 | 206.048 | 75.2976 | 0 | 0 | 0 | 290.5 | 177 | 0 | 295 | 387 | 397.5 | 177 | 198 | 0 | 0 | 289.5 | 176.85 | 0 | 281.3456 | 467.5 | 1454.5 | 466.35
2021-05-01 02:00 | 0 | 0 | 204.928 | 75.4608 | 0 | 0 | 0 | 256.5 | 179.25 | 0 | 295 | 387 | 397.5 | 177 | 198 | 0 | 0 | 255.5 | 178.8 | 0 | 280.3888 | 435.75 | 1454.5 | 434.3
2021-05-01 03:00 | 0 | 0 | 205.12 | 75.4752 | 0 | 0 | 0 | 282 | 179.25 | 0 | 295 | 387 | 397.5 | 177 | 198 | 0 | 0 | 281 | 178.8 | 0 | 280.5952 | 461.25 | 1454.5 | 459.8
2021-05-01 04:00 | 0 | 0 | 204.864 | 75.3984 | 0 | 0 | 0 | 230 | 179.25 | 0 | 295 | 387 | 397.5 | 177 | 198 | 0 | 0 | 230 | 178.8 | 0 | 280.2624 | 409.25 | 1454.5 | 408.8
2021-05-01 05:00 | 0 | 0 | 205.024 | 75.2976 | 0 | 0 | 0 | 274 | 179.25 | 0 | 295 | 387 | 397.5 | 177 | 198 | 0 | 0 | 273 | 178.8 | 0 | 280.3216 | 453.25 | 1454.5 | 451.8
2021-05-01 06:00 | 0 | 0 | 206.016 | 75.4032 | 0 | 0 | 0 | 342 | 179.25 | 0 | 295 | 387 | 397.5 | 177 | 198 | 0 | 0 | 340.5 | 178.8 | 0 | 281.4192 | 521.25 | 1454.5 | 519.3
2021-05-01 07:00 | 0 | 0 | 205.152 | 75.2976 | 0 | 0 | 0 | 249.5 | 179.25 | 0 | 295 | 387 | 397.5 | 177 | 198 | 0 | 0 | 249 | 178.8 | 0 | 280.4496 | 428.75 | 1454.5 | 427.8
2021-05-01 08:00 | 0 | 0 | 205.568 | 75.432 | 0 | 0 | 0 | 291.5 | 179.25 | 0 | 295 | 387 | 397.5 | 177 | 198 | 0 | 0 | 290.5 | 178.8 | 0 | 281 | 470.75 | 1454.5 | 469.3
2021-05-01 09:00 | 0 | 0 | 206.048 | 75.4224 | 0 | 0 | 0 | 331 | 179.25 | 0 | 295 | 387 | 397.5 | 177 | 198 | 0 | 0 | 329.5 | 178.8 | 0 | 281.4704 | 510.25 | 1454.5 | 508.3
2021-05-01 10:00 | 0 | 0 | 209.664 | 77.016 | 0 | 0 | 0 | 328.5 | 179.25 | 0 | 295 | 387 | 397.5 | 177 | 198 | 0 | 0 | 327 | 178.8 | 0 | 286.68 | 507.75 | 1454.5 | 505.8
2021-05-01 11:00 | 0 | 0 | 245.504 | 96.7248 | 0 | 0 | 0 | 397.5 | 179.25 | 0 | 295 | 387 | 397.5 | 177 | 198 | 0 | 0 | 395 | 178.8 | 0 | 342.2288 | 576.75 | 1454.5 | 573.8
2021-05-01 12:00 | 0 | 0 | 220 | 89.1696 | 0 | 0 | 0 | 395 | 179.25 | 0 | 295 | 387 | 397.5 | 177 | 198 | 0 | 0 | 392.5 | 178.8 | 0 | 309.1696 | 574.25 | 1454.5 | 571.3
2021-05-01 13:00 | 0 | 0 | 210.624 | 75.744 | 0 | 0 | 0 | 354.5 | 179.25 | 0 | 295 | 387 | 397.5 | 177 | 198 | 0 | 0 | 352.5 | 178.8 | 0 | 286.368 | 533.75 | 1454.5 | 531.3
2021-05-01 14:00 | 0 | 0 | 204.864 | 75.3168 | 0 | 0 | 0 | 292.5 | 179.25 | 0 | 295 | 387 | 397.5 | 177 | 198 | 0 | 0 | 291 | 178.8 | 0 | 280.1808 | 471.75 | 1454.5 | 469.8
2021-05-01 15:00 | 0 | 0 | 205.216 | 75.3744 | 0 | 0 | 0 | 341 | 179.25 | 0 | 295 | 387 | 397.5 | 177 | 198 | 0 | 0 | 339.5 | 178.8 | 0 | 280.5904 | 520.25 | 1454.5 | 518.3
2021-05-01 16:00 | 0 | 0 | 205.312 | 75.4224 | 0 | 0 | 0 | 306 | 179.25 | 0 | 295 | 387 | 397.5 | 177 | 198 | 0 | 0 | 305 | 178.8 | 0 | 280.7344 | 485.25 | 1454.5 | 483.8
2021-05-01 17:00 | 0 | 0 | 207.936 | 75.5088 | 0 | 0 | 0 | 361.5 | 177 | 0 | 295 | 387 | 397.5 | 177 | 198 | 0 | 0 | 359.5 | 176.85 | 0 | 283.4448 | 538.5 | 1454.5 | 536.35
2021-05-01 18:00 | 0 | 0 | 212.576 | 75.6096 | 0 | 0 | 0 | 388 | 177 | 0 | 295 | 387 | 397.5 | 177 | 198 | 0 | 0 | 385.5 | 176.85 | 0 | 288.1856 | 565 | 1454.5 | 562.35
2021-05-01 19:00 | 0 | 0 | 249.92 | 84.1392 | 0 | 0 | 0 | 397.5 | 177 | 0 | 295 | 387 | 397.5 | 177 | 198 | 0 | 0 | 395 | 176.85 | 0 | 334.0592 | 574.5 | 1454.5 | 571.85
2021-05-01 20:00 | 0 | 0 | 226.784 | 88.3728 | 0 | 0 | 0 | 382.5 | 177 | 0 | 295 | 387 | 397.5 | 177 | 198 | 0 | 0 | 380.5 | 176.85 | 0 | 315.1568 | 559.5 | 1454.5 | 557.35
2021-05-01 21:00 | 0 | 0 | 227.36 | 79.0704 | 0 | 0 | 0 | 366.5 | 177 | 0 | 295 | 387 | 397.5 | 177 | 198 | 0 | 0 | 364.5 | 176.85 | 0 | 306.4304 | 543.5 | 1454.5 | 541.35
2021-05-01 22:00 | 0 | 0 | 250.688 | 77.8368 | 0 | 0 | 0 | 397.5 | 177 | 0 | 295 | 387 | 397.5 | 177 | 198 | 0 | 0 | 395 | 176.85 | 0 | 328.5248 | 574.5 | 1454.5 | 571.85
2021-05-01 23:00 | 0 | 0 | 212.704 | 75.4272 | 0 | 0 | 0 | 338.5 | 177 | 0 | 295 | 387 | 397.5 | 177 | 198 | 0 | 0 | 337 | 176.85 | 0 | 288.1312 | 515.5 | 1454.5 | 513.85
2021-05-02 | 0 | 0 | 206.976 | 74.8752 | 0 | 0 | 0 | 309.5 | 177 | 0 | 295 | 387 | 397.5 | 177 | 198 | 0 | 0 | 308 | 176.85 | 0 | 281.8512 | 486.5 | 1454.5 | 484.85
2021-05-02 01:00 | 0 | 0 | 204.96 | 74.9568 | 0 | 0 | 0 | 256 | 177 | 0 | 295 | 387 | 397.5 | 177 | 198 | 0 | 0 | 255 | 109.5 | 0 | 279.9168 | 433 | 1454.5 | 364.5
2021-05-02 02:00 | 0 | 0 | 204.704 | 74.8416 | 0 | 0 | 0 | 229 | 179.25 | 0 | 295 | 387 | 397.5 | 177 | 198 | 0 | 0 | 229 | 178.8 | 0 | 279.5456 | 408.25 | 1454.5 | 407.8
2021-05-02 03:00 | 0 | 0 | 204.8 | 75.0048 | 0 | 0 | 0 | 225.5 | 179.25 | 0 | 295 | 387 | 397.5 | 177 | 198 | 0 | 0 | 225 | 178.8 | 0 | 279.8048 | 404.75 | 1454.5 | 403.8
2021-05-02 04:00 | 0 | 0 | 204.8 | 74.9904 | 0 | 0 | 0 | 215 | 179.25 | 0 | 295 | 387 | 397.5 | 177 | 198 | 0 | 0 | 215 | 178.8 | 0 | 279.7904 | 394.25 | 1454.5 | 393.8
2021-05-02 05:00 | 0 | 0 | 204.96 | 74.9232 | 0 | 0 | 0 | 221 | 179.25 | 0 | 295 | 387 | 397.5 | 177 | 198 | 0 | 0 | 221 | 178.8 | 0 | 279.8832 | 400.25 | 1454.5 | 399.8
2021-05-02 06:00 | 0 | 0 | 204.928 | 74.8944 | 0 | 0 | 0 | 236 | 179.25 | 0 | 295 | 387 | 397.5 | 177 | 198 | 0 | 0 | 235.5 | 178.8 | 0 | 279.8224 | 415.25 | 1454.5 | 414.3
2021-05-02 07:00 | 0 | 0 | 206.848 | 74.8032 | 0 | 0 | 0 | 309.5 | 178.8 | 0 | 295 | 387 | 397.5 | 177 | 198 | 0 | 0 | 308 | 178.8 | 0 | 281.6512 | 488.3 | 1454.5 | 486.8
2021-05-02 08:00 | 0 | 0 | 208 | 75.0528 | 0 | 0 | 0 | 371.5 | 178.8 | 0 | 295 | 387 | 397.5 | 177 | 198 | 0 | 0 | 369.5 | 178.8 | 0 | 283.0528 | 550.3 | 1454.5 | 548.3
2021-05-02 09:00 | 0 | 0 | 205.344 | 75.0288 | 0 | 0 | 0 | 235.5 | 179.25 | 0 | 295 | 387 | 397.5 | 177 | 198 | 0 | 0 | 235 | 178.8 | 0 | 280.3728 | 414.75 | 1454.5 | 413.8
2021-05-02 10:00 | 0 | 0 | 211.712 | 75.9744 | 0 | 0 | 0 | 342.5 | 179.25 | 0 | 295 | 387 | 397.5 | 177 | 198 | 0 | 0 | 341 | 178.8 | 0 | 287.6864 | 521.75 | 1454.5 | 519.8
2021-05-02 11:00 | 0 | 0 | 205.28 | 76.6464 | 0 | 0 | 0 | 325 | 179.25 | 0 | 295 | 387 | 397.5 | 177 | 198 | 0 | 0 | 323.5 | 178.8 | 0 | 281.9264 | 504.25 | 1454.5 | 502.3
2021-05-02 12:00 | 0 | 0 | 205.344 | 75.7584 | 0 | 0 | 0 | 334.5 | 179.25 | 0 | 295 | 387 | 397.5 | 177 | 198 | 0 | 0 | 333 | 178.8 | 0 | 281.1024 | 513.75 | 1454.5 | 511.8
2021-05-02 13:00 | 0 | 0 | 206.304 | 75.888 | 0 | 0 | 0 | 356 | 179.25 | 0 | 295 | 387 | 397.5 | 177 | 198 | 0 | 0 | 354 | 178.8 | 0 | 282.192 | 535.25 | 1454.5 | 532.8
2021-05-02 14:00 | 0 | 0 | 205.376 | 75.528 | 0 | 0 | 0 | 325 | 179.25 | 0 | 295 | 387 | 397.5 | 177 | 198 | 0 | 0 | 323.5 | 178.8 | 0 | 280.904 | 504.25 | 1454.5 | 502.3
2021-05-02 15:00 | 0 | 0 | 205.088 | 75.1536 | 0 | 0 | 0 | 303.5 | 179.25 | 0 | 295 | 387 | 397.5 | 177 | 198 | 0 | 0 | 302.5 | 178.8 | 0 | 280.2416 | 482.75 | 1454.5 | 481.3
2021-05-02 16:00 | 0 | 0 | 234.08 | 80.352 | 0 | 0 | 0 | 388.5 | 179.25 | 0 | 295 | 387 | 397.5 | 177 | 198 | 0 | 0 | 386.5 | 178.8 | 0 | 314.432 | 567.75 | 1454.5 | 565.3
2021-05-02 17:00 | 0 | 0 | 238.336 | 80.928 | 0 | 0 | 0 | 397.5 | 177 | 0 | 295 | 387 | 397.5 | 177 | 198 | 0 | 0 | 395 | 176.85 | 0 | 319.264 | 574.5 | 1454.5 | 571.85
2021-05-02 18:00 | 0 | 0 | 247.008 | 76.104 | 0 | 0 | 0 | 397.5 | 177 | 0 | 295 | 387 | 397.5 | 177 | 198 | 0 | 0 | 395 | 176.85 | 0 | 323.112 | 574.5 | 1454.5 | 571.85
2021-05-02 19:00 | 0 | 0 | 278.848 | 76.0464 | 0 | 0 | 0 | 397.5 | 177 | 0 | 295 | 387 | 397.5 | 177 | 198 | 0 | 0 | 395 | 176.85 | 0 | 354.8944 | 574.5 | 1454.5 | 571.85
2021-05-02 20:00 | 0 | 0 | 288.928 | 75.2352 | 0 | 0 | 0 | 397.5 | 177 | 0 | 295 | 387 | 397.5 | 177 | 198 | 0 | 0 | 395 | 176.85 | 0 | 364.1632 | 574.5 | 1454.5 | 571.85
2021-05-02 21:00 | 0 | 0 | 314.72 | 77.616 | 0 | 0 | 0 | 397.5 | 177 | 0 | 295 | 387 | 397.5 | 177 | 198 | 0 | 0 | 359.5 | 176.85 | 0 | 392.336 | 574.5 | 1454.5 | 536.35
2021-05-02 22:00 | 0 | 0 | 311.744 | 75.456 | 0 | 0 | 0 | 397.5 | 177 | 0 | 295 | 387 | 397.5 | 177 | 198 | 0 | 0 | 325 | 176.85 | 0 | 387.2 | 574.5 | 1454.5 | 501.85
2021-05-02 23:00 | 0 | 0 | 301.312 | 75.432 | 0 | 0 | 0 | 397.5 | 177 | 0 | 295 | 387 | 397.5 | 177 | 198 | 0 | 0 | 325 | 176.85 | 0 | 376.744 | 574.5 | 1454.5 | 501.85
2021-05-03 | 0 | 0 | 267.072 | 75.2544 | 0 | 0 | 0 | 397.5 | 177 | 0 | 295 | 387 | 397.5 | 177 | 198 | 0 | 0 | 313 | 176.85 | 0 | 342.3264 | 574.5 | 1454.5 | 489.85
2021-05-03 01:00 | 0 | 0 | 223.968 | 75.528 | 0 | 0 | 0 | 349.5 | 178.8 | 0 | 295 | 387 | 397.5 | 177 | 198 | 0 | 0 | 245.5 | 178.8 | 0 | 299.496 | 528.3 | 1454.5 | 424.3
2021-05-03 02:00 | 0 | 0 | 205.088 | 75.1392 | 0 | 0 | 0 | 258.5 | 178.95 | 0 | 295 | 387 | 397.5 | 177 | 198 | 0 | 0 | 218 | 178.8 | 0 | 280.2272 | 437.45 | 1454.5 | 396.8
2021-05-03 03:00 | 0 | 0 | 204.672 | 75.5328 | 0 | 0 | 0 | 236 | 178.95 | 0 | 295 | 387 | 397.5 | 177 | 198 | 0 | 0 | 212.5 | 178.8 | 0 | 280.2048 | 414.95 | 1454.5 | 391.3
2021-05-03 04:00 | 0 | 0 | 204.928 | 75.1488 | 0 | 0 | 0 | 280.5 | 178.95 | 0 | 295 | 387 | 397.5 | 177 | 198 | 0 | 0 | 222.5 | 178.8 | 0 | 280.0768 | 459.45 | 1454.5 | 401.3
2021-05-03 05:00 | 0 | 0 | 205.056 | 75.3456 | 0 | 0 | 0 | 225 | 178.95 | 0 | 295 | 387 | 397.5 | 177 | 198 | 0 | 0 | 209.5 | 178.8 | 0 | 280.4016 | 403.95 | 1454.5 | 388.3
2021-05-03 06:00 | 0 | 0 | 207.936 | 75.5664 | 0 | 0 | 0 | 316.5 | 178.95 | 0 | 295 | 387 | 397.5 | 177 | 198 | 0 | 0 | 231 | 178.8 | 0 | 283.5024 | 495.45 | 1454.5 | 409.8
2021-05-03 07:00 | 0 | 0 | 208.896 | 82.272 | 0 | 0 | 0 | 361.5 | 178.95 | 0 | 295 | 387 | 397.5 | 177 | 198 | 0 | 0 | 241.5 | 178.8 | 0 | 291.168 | 540.45 | 1454.5 | 420.3
2021-05-03 08:00 | 0 | 0 | 214.048 | 106.8384 | 0 | 0 | 0 | 395 | 178.95 | 0 | 295 | 387 | 397.5 | 177 | 198 | 0 | 0 | 249.5 | 178.8 | 0 | 320.8864 | 573.95 | 1454.5 | 428.3
2021-05-03 09:00 | 0 | 0 | 252.192 | 115.6272 | 0 | 0 | 0 | 397.5 | 178.95 | 0 | 295 | 387 | 397.5 | 177 | 198 | 0 | 0 | 300 | 178.8 | 0 | 367.8192 | 576.45 | 1454.5 | 478.8
2021-05-03 10:00 | 0 | 0 | 304.512 | 107.7072 | 0 | 0 | 0 | 397.5 | 178.95 | 0 | 295 | 387 | 397.5 | 177 | 198 | 0 | 0 | 320.5 | 178.8 | 0 | 412.2192 | 576.45 | 1454.5 | 499.3
2021-05-03 11:00 | 0 | 0 | 306.592 | 115.2048 | 0 | 0 | 0 | 397.5 | 178.95 | 0 | 295 | 387 | 397.5 | 177 | 198 | 0 | 0 | 323.5 | 178.8 | 0 | 421.7968 | 576.45 | 1454.5 | 502.3
2021-05-03 12:00 | 0 | 0 | 315.296 | 122.0256 | 0 | 0 | 0 | 397.5 | 178.95 | 0 | 295 | 387 | 397.5 | 177 | 198 | 0 | 0 | 325.5 | 178.8 | 0 | 437.3216 | 576.45 | 1454.5 | 504.3
2021-05-03 13:00 | 0 | 0 | 316 | 127.2384 | 0 | 0 | 0 | 397.5 | 178.95 | 0 | 295 | 387 | 397.5 | 177 | 198 | 0 | 0 | 325.5 | 178.8 | 0 | 443.2384 | 576.45 | 1454.5 | 504.3
2021-05-03 14:00 | 0 | 0 | 324.864 | 145.1856 | 0 | 0 | 0 | 397.5 | 178.95 | 0 | 295 | 387 | 397.5 | 177 | 198 | 0 | 0 | 325.5 | 178.8 | 0 | 470.0496 | 576.45 | 1454.5 | 504.3
2021-05-03 15:00 | 0 | 0 | 321.568 | 167.784 | 0 | 0 | 0 | 397.5 | 195.15 | 0 | 295 | 387 | 397.5 | 194.7 | 198 | 0 | 0 | 325.5 | 195 | 0 | 489.352 | 592.65 | 1472.2 | 520.5
2021-05-03 16:00 | 0 | 0 | 319.84 | 159.9648 | 0 | 0 | 0 | 397.5 | 198 | 0 | 295 | 387 | 397.5 | 198 | 198 | 0 | 0 | 325.5 | 198 | 0 | 479.8048 | 595.5 | 1475.5 | 523.5
2021-05-03 17:00 | 0 | 0 | 324.64 | 181.8288 | 0 | 0 | 0 | 397.5 | 198 | 0 | 295 | 387 | 397.5 | 198 | 198 | 0 | 0 | 325.5 | 198 | 0 | 506.4688 | 595.5 | 1475.5 | 523.5
2021-05-03 18:00 | 0 | 0 | 316.128 | 185.6112 | 0 | 0 | 0 | 397.5 | 198 | 0 | 295 | 387 | 397.5 | 198 | 198 | 0 | 0 | 350.5 | 192.75 | 0 | 501.7392 | 595.5 | 1475.5 | 543.25
2021-05-03 19:00 | 0 | 0 | 315.296 | 180.3648 | 0 | 0 | 0 | 397.5 | 198 | 0 | 295 | 387 | 397.5 | 198 | 198 | 0 | 0 | 320.5 | 188.25 | 0 | 495.6608 | 595.5 | 1475.5 | 508.75
2021-05-03 20:00 | 0 | 0 | 319.456 | 169.9056 | 0 | 0 | 0 | 397.5 | 198 | 0 | 295 | 387 | 397.5 | 198 | 198 | 0 | 0 | 320.5 | 187.65 | 0 | 489.3616 | 595.5 | 1475.5 | 508.15
2021-05-03 21:00 | 0 | 0 | 321.792 | 148.5216 | 0 | 0 | 0 | 397.5 | 198 | 0 | 295 | 387 | 397.5 | 198 | 198 | 0 | 0 | 393.5 | 193.5 | 0 | 470.3136 | 595.5 | 1475.5 | 587
2021-05-03 22:00 | 0 | 0 | 340.224 | 160.272 | 0 | 0 | 0 | 397.5 | 198 | 0 | 295 | 387 | 397.5 | 198 | 198 | 0 | 0 | 395 | 194.7 | 0 | 500.496 | 595.5 | 1475.5 | 589.7
2021-05-03 23:00 | 0 | 0 | 316.192 | 133.2528 | 0 | 0 | 0 | 397.5 | 198 | 0 | 295 | 387 | 397.5 | 198 | 198 | 0 | 0 | 395 | 198 | 0 | 449.4448 | 595.5 | 1475.5 | 593
2021-05-04 | 0 | 0 | 261.024 | 98.1408 | 0 | 0 | 0 | 397.5 | 198 | 0 | 295 | 387 | 397.5 | 198 | 198 | 0 | 0 | 395 | 198 | 0 | 359.1648 | 595.5 | 1475.5 | 593
2021-05-04 01:00 | 0 | 0 | 223.072 | 77.352 | 0 | 0 | 0 | 397.5 | 198 | 0 | 295 | 387 | 397.5 | 198 | 198 | 0 | 0 | 395 | 198 | 0 | 300.424 | 595.5 | 1475.5 | 593
2021-05-04 02:00 | 0 | 0 | 204.992 | 75.7104 | 0 | 0 | 0 | 241.5 | 198 | 0 | 295 | 387 | 397.5 | 198 | 198 | 0 | 0 | 241 | 198 | 0 | 280.7024 | 439.5 | 1475.5 | 439
2021-05-04 03:00 | 0 | 0 | 205.152 | 75.6576 | 0 | 0 | 0 | 268.5 | 198 | 0 | 295 | 387 | 397.5 | 198 | 198 | 0 | 0 | 268 | 198 | 0 | 280.8096 | 466.5 | 1475.5 | 466
2021-05-04 04:00 | 0 | 0 | 206.656 | 75.7728 | 0 | 0 | 0 | 319 | 198 | 0 | 295 | 387 | 397.5 | 198 | 198 | 0 | 0 | 317.5 | 198 | 0 | 282.4288 | 517 | 1475.5 | 515.5
2021-05-04 05:00 | 0 | 0 | 204.672 | 75.7488 | 0 | 0 | 0 | 234 | 198 | 0 | 295 | 387 | 397.5 | 198 | 198 | 0 | 0 | 233.5 | 198 | 0 | 280.4208 | 432 | 1475.5 | 431.5
2021-05-04 06:00 | 0 | 0 | 205.184 | 75.6384 | 0 | 0 | 0 | 249 | 198 | 0 | 295 | 387 | 397.5 | 198 | 198 | 0 | 0 | 248.5 | 198 | 0 | 280.8224 | 447 | 1475.5 | 446.5
2021-05-04 07:00 | 0 | 0 | 213.824 | 102.1248 | 0 | 0 | 0 | 396 | 198 | 0 | 295 | 387 | 397.5 | 198 | 198 | 0 | 0 | 393.5 | 198 | 0 | 315.9488 | 594 | 1475.5 | 591.5
2021-05-04 08:00 | 0 | 0 | 217.984 | 134.5248 | 0 | 0 | 0 | 380.5 | 198 | 0 | 295 | 387 | 397.5 | 198 | 198 | 0 | 0 | 378.5 | 198 | 0 | 352.5088 | 578.5 | 1475.5 | 576.5
2021-05-04 09:00 | 0 | 0 | 242.944 | 162.192 | 0 | 0 | 0 | 397.5 | 198 | 0 | 295 | 387 | 397.5 | 198 | 198 | 0 | 0 | 395 | 198 | 0 | 405.136 | 595.5 | 1475.5 | 593
2021-05-04 10:00 | 0 | 0 | 256.2565 | 165.1488 | 0 | 0 | 0 | 397.5 | 198 | 0 | 295 | 387 | 397.5 | 198 | 198 | 0 | 0 | 395 | 171.15 | 0 | 421.4053 | 595.5 | 1475.5 | 566.15
2021-05-04 11:00 | 0 | 0 | 275.744 | 165.3408 | 0 | 0 | 0 | 397.5 | 198 | 0 | 295 | 387 | 397.5 | 198 | 198 | 0 | 0 | 395 | 165.6 | 0 | 441.0848 | 595.5 | 1475.5 | 560.6
2021-05-04 12:00 | 0 | 0 | 289.44 | 165.312 | 0 | 0 | 0 | 397.5 | 198 | 0 | 295 | 387 | 397.5 | 198 | 198 | 0 | 0 | 395 | 165.45 | 0 | 454.752 | 595.5 | 1475.5 | 560.45
2021-05-04 13:00 | 0 | 0 | 318.24 | 165.4704 | 0 | 0 | 0 | 397.5 | 198 | 0 | 295 | 387 | 397.5 | 198 | 198 | 0 | 0 | 395 | 165.45 | 0 | 483.7104 | 595.5 | 1475.5 | 560.45
2021-05-04 14:00 | 0 | 0 | 312.192 | 165.312 | 0 | 0 | 0 | 397.5 | 198 | 0 | 295 | 387 | 397.5 | 198 | 198 | 0 | 0 | 395 | 165.45 | 0 | 477.504 | 595.5 | 1475.5 | 560.45
2021-05-04 15:00 | 0 | 0 | 290.56 | 165.5136 | 0 | 0 | 0 | 397.5 | 198 | 0 | 295 | 387 | 397.5 | 198 | 198 | 0 | 0 | 395 | 165.6 | 0 | 456.0736 | 595.5 | 1475.5 | 560.6
2021-05-04 16:00 | 0 | 0 | 333.056 | 165.1584 | 0 | 0 | 0 | 397.5 | 198 | 0 | 295 | 387 | 397.5 | 198 | 198 | 0 | 0 | 395 | 165.3 | 0 | 498.2144 | 595.5 | 1475.5 | 560.3
2021-05-04 17:00 | 0 | 0 | 376.032 | 165.5136 | 0 | 0 | 0 | 397.5 | 198 | 0 | 295 | 387 | 397.5 | 198 | 198 | 0 | 0 | 395 | 165.6 | 0 | 541.5456 | 595.5 | 1475.5 | 560.6
2021-05-04 18:00 | 0 | 0 | 394.72 | 165.2784 | 0 | 0 | 0 | 397.5 | 198 | 0 | 295 | 387 | 397.5 | 198 | 198 | 0 | 0 | 395.5 | 188.7 | 0 | 559.9984 | 595.5 | 1475.5 | 584.2
2021-05-04 19:00 | 0 | 0 | 388.064 | 144.576 | 0 | 0 | 0 | 397.5 | 198 | 0 | 295 | 387 | 397.5 | 198 | 198 | 0 | 0 | 395.5 | 198 | 0 | 532.64 | 595.5 | 1475.5 | 593.5
2021-05-04 20:00 | 0 | 0 | 361.728 | 112.8528 | 0 | 0 | 0 | 397.5 | 198 | 0 | 295 | 387 | 397.5 | 198 | 198 | 0 | 0 | 395 | 198 | 0 | 474.5808 | 595.5 | 1475.5 | 593
2021-05-04 21:00 | 0 | 0 | 371.968 | 93.2256 | 0 | 0 | 0 | 397.5 | 198 | 0 | 295 | 387 | 397.5 | 198 | 198 | 0 | 0 | 395 | 198 | 0 | 465.1936 | 595.5 | 1475.5 | 593
2021-05-04 22:00 | 0 | 0 | 364.864 | 106.9488 | 0 | 0 | 0 | 397.5 | 198 | 0 | 295 | 387 | 397.5 | 198 | 198 | 0 | 0 | 395 | 198 | 0 | 471.8128 | 595.5 | 1475.5 | 593
2021-05-04 23:00 | 0 | 0 | 360.032 | 102.5472 | 0 | 0 | 0 | 397.5 | 198 | 0 | 295 | 387 | 397.5 | 198 | 198 | 0 | 0 | 395 | 198 | 0 | 462.5792 | 595.5 | 1475.5 | 593
2021-05-05 | 0 | 0 | 321.6 | 94.0128 | 0 | 0 | 0 | 397.5 | 198 | 0 | 295 | 387 | 397.5 | 198 | 198 | 0 | 0 | 395 | 198 | 0 | 415.6128 | 595.5 | 1475.5 | 593
2021-05-05 01:00 | 0 | 0 | 308.928 | 79.8768 | 0 | 0 | 0 | 397.5 | 198 | 0 | 295 | 387 | 397.5 | 198 | 198 | 0 | 0 | 395 | 198 | 0 | 388.8048 | 595.5 | 1475.5 | 593
2021-05-05 02:00 | 0 | 0 | 284.128 | 75.8736 | 0 | 0 | 0 | 397.5 | 198 | 0 | 295 | 387 | 397.5 | 198 | 198 | 0 | 0 | 395 | 198 | 0 | 360.0016 | 595.5 | 1475.5 | 593
2021-05-05 03:00 | 0 | 0 | 254.528 | 75.9024 | 0 | 0 | 0 | 397.5 | 198 | 0 | 295 | 387 | 397.5 | 198 | 198 | 0 | 0 | 395 | 198 | 0 | 330.4304 | 595.5 | 1475.5 | 593
2021-05-05 04:00 | 0 | 0 | 234.272 | 75.9168 | 0 | 0 | 0 | 397.5 | 198 | 0 | 295 | 387 | 397.5 | 198 | 198 | 0 | 0 | 395 | 198 | 0 | 310.1888 | 595.5 | 1475.5 | 593
2021-05-05 05:00 | 0 | 0 | 208.384 | 75.8832 | 0 | 0 | 0 | 312.5 | 198 | 0 | 295 | 387 | 397.5 | 198 | 198 | 0 | 0 | 311 | 198 | 0 | 284.2672 | 510.5 | 1475.5 | 509
2021-05-05 06:00 | 0 | 0 | 212.224 | 75.768 | 0 | 0 | 0 | 397.5 | 198 | 0 | 295 | 387 | 397.5 | 198 | 198 | 0 | 0 | 395 | 198 | 0 | 287.992 | 595.5 | 1475.5 | 593
2021-05-05 07:00 | 0 | 0 | 221.344 | 98.0592 | 0 | 0 | 0 | 397.5 | 198 | 0 | 295 | 387 | 397.5 | 198 | 198 | 0 | 0 | 395 | 198 | 0 | 319.4032 | 595.5 | 1475.5 | 593
2021-05-05 08:00 | 0 | 0 | 255.456 | 132.2784 | 0 | 0 | 0 | 397.5 | 198 | 0 | 295 | 387 | 397.5 | 198 | 198 | 0 | 0 | 395 | 198 | 0 | 387.7344 | 595.5 | 1475.5 | 593
2021-05-05 09:00 | 0 | 0 | 310.528 | 168.1296 | 0 | 0 | 0 | 397.5 | 198 | 0 | 295 | 387 | 397.5 | 198 | 198 | 0 | 0 | 395 | 198 | 0 | 478.6576 | 595.5 | 1475.5 | 593
2021-05-05 10:00 | 0 | 0 | 333.088 | 165.072 | 0 | 0 | 0 | 397.5 | 198 | 0 | 295 | 387 | 397.5 | 198 | 198 | 0 | 0 | 395 | 166.2 | 0 | 498.16 | 595.5 | 1475.5 | 561.2
2021-05-05 11:00 | 0 | 0 | 292.512 | 164.8656 | 0 | 0 | 0 | 397.5 | 198 | 0 | 295 | 387 | 397.5 | 198 | 198 | 0 | 0 | 395 | 165.15 | 0 | 457.3776 | 595.5 | 1475.5 | 560.15
2021-05-05 12:00 | 0 | 0 | 276.096 | 165.0336 | 0 | 0 | 0 | 397.5 | 198 | 0 | 295 | 387 | 397.5 | 198 | 198 | 0 | 0 | 395 | 165.15 | 0 | 441.1296 | 595.5 | 1475.5 | 560.15
2021-05-05 13:00 | 0 | 0 | 320.448 | 164.8608 | 0 | 0 | 0 | 397.5 | 198 | 0 | 295 | 387 | 397.5 | 198 | 198 | 0 | 0 | 395 | 165.15 | 0 | 485.3088 | 595.5 | 1475.5 | 560.15
2021-05-05 14:00 | 0 | 0 | 335.456 | 164.7264 | 0 | 0 | 0 | 397.5 | 198 | 0 | 295 | 387 | 397.5 | 198 | 198 | 0 | 0 | 395 | 165.15 | 0 | 500.1824 | 595.5 | 1475.5 | 560.15
2021-05-05 15:00 | 0 | 0 | 373.504 | 164.7888 | 0 | 0 | 0 | 397.5 | 198 | 0 | 295 | 387 | 397.5 | 198 | 198 | 0 | 0 | 395 | 165.15 | 0 | 538.2928 | 595.5 | 1475.5 | 560.15
2021-05-05 16:00 | 0 | 0 | 367.296 | 165.1392 | 0 | 0 | 0 | 397.5 | 198 | 0 | 295 | 387 | 397.5 | 198 | 198 | 0 | 0 | 395 | 165.3 | 0 | 532.4352 | 595.5 | 1475.5 | 560.3
2021-05-05 17:00 | 0 | 0 | 343.328 | 164.8272 | 0 | 0 | 0 | 397.5 | 198 | 0 | 295 | 387 | 397.5 | 198 | 198 | 0 | 0 | 395 | 165.15 | 0 | 508.1552 | 595.5 | 1475.5 | 560.15
2021-05-05 18:00 | 0 | 0 | 316.032 | 163.8768 | 0 | 0 | 0 | 397.5 | 198 | 0 | 295 | 387 | 397.5 | 198 | 198 | 0 | 0 | 334 | 177.6 | 0 | 479.9088 | 595.5 | 1475.5 | 511.6
2021-05-05 19:00 | 0 | 0 | 318.304 | 141.7632 | 0 | 0 | 0 | 397.5 | 198 | 0 | 295 | 387 | 397.5 | 198 | 198 | 0 | 0 | 351 | 198 | 0 | 460.0672 | 595.5 | 1475.5 | 549
2021-05-05 20:00 | 0 | 0 | 311.424 | 119.7168 | 0 | 0 | 0 | 397.5 | 198 | 0 | 295 | 387 | 397.5 | 198 | 198 | 0 | 0 | 325 | 198 | 0 | 431.1408 | 595.5 | 1475.5 | 523
2021-05-05 21:00 | 0 | 0 | 303.84 | 111.9264 | 0 | 0 | 0 | 397.5 | 198 | 0 | 295 | 387 | 397.5 | 198 | 198 | 0 | 0 | 325 | 198 | 0 | 415.7664 | 595.5 | 1475.5 | 523
2021-05-05 22:00 | 0 | 0 | 299.968 | 116.7792 | 0 | 0 | 0 | 397.5 | 198 | 0 | 295 | 387 | 397.5 | 198 | 198 | 0 | 0 | 325 | 198 | 0 | 416.7472 | 595.5 | 1475.5 | 523
2021-05-05 23:00 | 0 | 0 | 261.568 | 98.472 | 0 | 0 | 0 | 397.5 | 198 | 0 | 295 | 387 | 397.5 | 198 | 198 | 0 | 0 | 325 | 198 | 0 | 360.04 | 595.5 | 1475.5 | 523
2021-05-06 | 0 | 0 | 226.656 | 77.2128 | 0 | 0 | 0 | 397.5 | 198 | 0 | 295 | 387 | 397.5 | 198 | 198 | 0 | 0 | 325 | 198 | 0 | 303.8688 | 595.5 | 1475.5 | 523
2021-05-06 01:00 | 0 | 0 | 213.664 | 76.3152 | 0 | 0 | 0 | 350.5 | 198 | 0 | 295 | 387 | 397.5 | 198 | 198 | 0 | 0 | 296 | 198 | 0 | 289.9792 | 548.5 | 1475.5 | 494
2021-05-06 02:00 | 0 | 0 | 204.672 | 76.2096 | 0 | 0 | 0 | 245.5 | 198 | 0 | 295 | 387 | 397.5 | 198 | 198 | 0 | 0 | 230.5 | 198 | 0 | 280.8816 | 443.5 | 1475.5 | 428.5
2021-05-06 03:00 | 0 | 0 | 205.024 | 76.296 | 0 | 0 | 0 | 237.5 | 198 | 0 | 295 | 387 | 397.5 | 198 | 198 | 0 | 0 | 225.5 | 198 | 0 | 281.32 | 435.5 | 1475.5 | 423.5
2021-05-06 04:00 | 0 | 0 | 204.736 | 76.2816 | 0 | 0 | 0 | 228 | 198 | 0 | 295 | 387 | 397.5 | 198 | 198 | 0 | 0 | 219.5 | 198 | 0 | 281.0176 | 426 | 1475.5 | 417.5
2021-05-06 05:00 | 0 | 0 | 208.384 | 76.4448 | 0 | 0 | 0 | 317 | 198 | 0 | 295 | 387 | 397.5 | 198 | 198 | 0 | 0 | 274.5 | 198 | 0 | 284.8288 | 515 | 1475.5 | 472.5
2021-05-06 06:00 | 0 | 0 | 210.048 | 82.9344 | 0 | 0 | 0 | 397.5 | 198 | 0 | 295 | 387 | 397.5 | 198 | 198 | 0 | 0 | 325 | 198 | 0 | 292.9824 | 595.5 | 1475.5 | 523
2021-05-06 07:00 | 0 | 0 | 237.376 | 105.4848 | 0 | 0 | 0 | 397.5 | 198 | 0 | 295 | 387 | 397.5 | 198 | 198 | 0 | 0 | 325 | 198 | 0 | 342.8608 | 595.5 | 1475.5 | 523
2021-05-06 08:00 | 0 | 0 | 250.176 | 143.5488 | 0 | 0 | 0 | 397.5 | 198 | 0 | 295 | 387 | 397.5 | 198 | 198 | 0 | 0 | 325 | 198 | 0 | 393.7248 | 595.5 | 1475.5 | 523
2021-05-06 09:00 | 0 | 0 | 265.856 | 165.8784 | 0 | 0 | 0 | 397.5 | 198 | 0 | 295 | 387 | 397.5 | 198 | 198 | 0 | 0 | 325 | 198 | 0 | 431.7344 | 595.5 | 1475.5 | 523
2021-05-06 10:00 | 0 | 0 | 307.072 | 165.216 | 0 | 0 | 0 | 397.5 | 198 | 0 | 295 | 387 | 397.5 | 198 | 198 | 0 | 0 | 325 | 166.2 | 0 | 472.288 | 595.5 | 1475.5 | 491.2
2021-05-06 11:00 | 0 | 0 | 311.936 | 165.528 | 0 | 0 | 0 | 397.5 | 198 | 0 | 295 | 387 | 397.5 | 198 | 198 | 0 | 0 | 325 | 165.45 | 0 | 477.464 | 595.5 | 1475.5 | 490.45
2021-05-06 12:00 | 0 | 0 | 308.512 | 165.4416 | 0 | 7 | 0 | 397.5 | 198 | 0 | 295 | 387 | 397.5 | 198 | 198 | 7 | 0 | 325 | 165.75 | 0 | 473.9536 | 602.5 | 1475.5 | 497.75
2021-05-06 13:00 | 0 | 0 | 315.52 | 165.4512 | 0 | 9 | 0 | 397.5 | 198 | 0 | 295 | 387 | 397.5 | 198 | 198 | 9 | 0 | 325 | 165.6 | 0 | 480.9712 | 604.5 | 1475.5 | 499.6
2021-05-06 14:00 | 0 | 0 | 311.36 | 165.5328 | 0 | 0 | 0 | 397.5 | 198 | 0 | 295 | 387 | 397.5 | 198 | 198 | 0 | 0 | 382 | 165.6 | 0 | 476.8928 | 595.5 | 1475.5 | 547.6
2021-05-06 15:00 | 0 | 0 | 300.416 | 165.3984 | 0 | 0 | 0 | 397.5 | 198 | 0 | 295 | 387 | 397.5 | 198 | 198 | 0 | 0 | 395 | 165.45 | 0 | 465.8144 | 595.5 | 1475.5 | 560.45
2021-05-06 16:00 | 0 | 0 | 261.984 | 165.5376 | 0 | 0 | 0 | 397.5 | 198 | 0 | 295 | 387 | 397.5 | 198 | 198 | 0 | 0 | 395 | 165.6 | 0 | 427.5216 | 595.5 | 1475.5 | 560.6
2021-05-06 17:00 | 0 | 0 | 259.616 | 165.5664 | 0 | 0 | 0 | 397.5 | 198 | 0 | 295 | 387 | 397.5 | 198 | 198 | 0 | 0 | 395 | 165.6 | 0 | 425.1824 | 595.5 | 1475.5 | 560.6
2021-05-06 18:00 | 0 | 0 | 305.6 | 165.408 | 0 | 0 | 0 | 397.5 | 198 | 0 | 295 | 387 | 397.5 | 198 | 198 | 0 | 0 | 395 | 165.45 | 0 | 471.008 | 595.5 | 1475.5 | 560.45
2021-05-06 19:00 | 0 | 0 | 319.168 | 159.1392 | 0 | 0 | 0 | 397.5 | 198 | 0 | 295 | 387 | 397.5 | 198 | 198 | 0 | 0 | 395 | 187.65 | 0 | 478.3072 | 595.5 | 1475.5 | 582.65
2021-05-06 20:00 | 0 | 0 | 365.28 | 162.144 | 0 | 0 | 0 | 397.5 | 198 | 0 | 295 | 387 | 397.5 | 198 | 198 | 0 | 0 | 395 | 198 | 0 | 527.424 | 595.5 | 1475.5 | 593
2021-05-06 21:00 | 0 | 0 | 381.792 | 170.3328 | 0 | 0 | 0 | 397.5 | 198 | 0 | 295 | 387 | 397.5 | 198 | 198 | 0 | 0 | 395 | 198 | 0 | 552.1248 | 595.5 | 1475.5 | 593
2021-05-06 22:00 | 0 | 0 | 387.744 | 189.5568 | 0 | 0 | 0 | 397.5 | 198 | 0 | 295 | 387 | 397.5 | 198 | 198 | 0 | 0 | 395 | 198 | 0 | 577.3008 | 595.5 | 1475.5 | 593
2021-05-06 23:00 | 0 | 0 | 364.96 | 181.9248 | 0 | 0 | 0 | 397.5 | 198 | 0 | 295 | 387 | 397.5 | 198 | 198 | 0 | 0 | 395 | 198 | 0 | 546.8848 | 595.5 | 1475.5 | 593
2021-05-07 | 0 | 0 | 345.184 | 151.8384 | 0 | 0 | 0 | 397.5 | 198 | 0 | 295 | 387 | 397.5 | 198 | 198 | 0 | 0 | 395 | 198 | 0 | 497.0224 | 595.5 | 1475.5 | 593
2021-05-07 01:00 | 0 | 0 | 280 | 121.512 | 0 | 0 | 0 | 397.5 | 198 | 0 | 295 | 387 | 397.5 | 198 | 198 | 0 | 0 | 395 | 198 | 0 | 401.512 | 595.5 | 1475.5 | 593
2021-05-07 02:00 | 0 | 0 | 219.232 | 93.3312 | 0 | 0 | 0 | 328 | 198 | 0 | 295 | 387 | 397.5 | 198 | 198 | 0 | 0 | 326.5 | 198 | 0 | 312.5632 | 526 | 1475.5 | 524.5
2021-05-07 03:00 | 0 | 0 | 204.896 | 77.8752 | 0 | 0 | 0 | 232.5 | 198 | 0 | 295 | 387 | 397.5 | 198 | 198 | 0 | 0 | 232 | 198 | 0 | 282.7712 | 430.5 | 1475.5 | 430
2021-05-07 04:00 | 0 | 0 | 204.896 | 76.1376 | 0 | 0 | 0 | 230 | 198 | 0 | 295 | 387 | 397.5 | 198 | 198 | 0 | 0 | 230 | 198 | 0 | 281.0336 | 428 | 1475.5 | 428
2021-05-07 05:00 | 0 | 0 | 204.928 | 76.128 | 0 | 0 | 0 | 249 | 198 | 0 | 295 | 387 | 397.5 | 198 | 198 | 0 | 0 | 248.5 | 198 | 0 | 281.056 | 447 | 1475.5 | 446.5
2021-05-07 06:00 | 0 | 0 | 209.888 | 76.2384 | 0 | 0 | 0 | 373 | 198 | 0 | 295 | 387 | 397.5 | 198 | 198 | 0 | 0 | 371 | 198 | 0 | 286.1264 | 571 | 1475.5 | 569
2021-05-07 07:00 | 0 | 0 | 236.384 | 86.592 | 0 | 0 | 0 | 396.5 | 198 | 0 | 295 | 387 | 397.5 | 198 | 198 | 0 | 0 | 394 | 198 | 0 | 322.976 | 594.5 | 1475.5 | 592
2021-05-07 08:00 | 0 | 0 | 238.976 | 78.9504 | 0 | 0 | 0 | 397.5 | 198 | 0 | 295 | 387 | 397.5 | 198 | 198 | 0 | 0 | 395 | 198 | 0 | 317.9264 | 595.5 | 1475.5 | 593
2021-05-07 09:00 | 0 | 0 | 275.136 | 96.1776 | 0 | 0 | 0 | 397.5 | 198 | 0 | 295 | 387 | 397.5 | 198 | 198 | 0 | 0 | 395 | 198 | 0 | 371.3136 | 595.5 | 1475.5 | 593
2021-05-07 10:00 | 0 | 0 | 335.296 | 112.1376 | 0 | 0 | 0 | 397.5 | 198 | 0 | 295 | 387 | 397.5 | 198 | 198 | 0 | 0 | 395 | 198 | 0 | 447.4336 | 595.5 | 1475.5 | 593
2021-05-07 11:00 | 0 | 0 | 376.992 | 115.4928 | 0 | 0 | 0 | 397.5 | 198 | 0 | 295 | 387 | 397.5 | 198 | 198 | 0 | 0 | 395 | 198 | 0 | 492.4848 | 595.5 | 1475.5 | 593
2021-05-07 12:00 | 0 | 0 | 357.856 | 87.8736 | 0 | 0 | 0 | 397.5 | 198 | 0 | 295 | 387 | 397.5 | 198 | 198 | 0 | 0 | 395 | 198 | 0 | 445.7296 | 595.5 | 1475.5 | 593
2021-05-07 13:00 | 0 | 0 | 320.128 | 76.1472 | 0 | 0 | 0 | 397.5 | 198 | 0 | 295 | 387 | 397.5 | 198 | 198 | 0 | 0 | 395 | 198 | 0 | 396.2752 | 595.5 | 1475.5 | 593
2021-05-07 14:00 | 0 | 0 | 308.64 | 74.784 | 0 | 0 | 0 | 397.5 | 198 | 0 | 295 | 387 | 397.5 | 198 | 198 | 0 | 0 | 395 | 198 | 0 | 383.424 | 595.5 | 1475.5 | 593
2021-05-07 15:00 | 0 | 0 | 292.96 | 74.736 | 0 | 0 | 0 | 397.5 | 198 | 0 | 295 | 387 | 397.5 | 198 | 198 | 0 | 0 | 395 | 198 | 0 | 367.696 | 595.5 | 1475.5 | 593
2021-05-07 16:00 | 0 | 0 | 295.904 | 74.6928 | 0 | 0 | 0 | 397.5 | 198 | 0 | 295 | 387 | 397.5 | 198 | 198 | 0 | 0 | 395 | 198 | 0 | 370.5968 | 595.5 | 1475.5 | 593
2021-05-07 17:00 | 0 | 0 | 257.12 | 74.8848 | 0 | 0 | 0 | 397.5 | 198 | 0 | 295 | 387 | 397.5 | 198 | 198 | 0 | 0 | 395 | 198 | 0 | 332.0048 | 595.5 | 1475.5 | 593
2021-05-07 18:00 | 0 | 0 | 257.792 | 74.784 | 0 | 0 | 0 | 397.5 | 198 | 0 | 295 | 387 | 397.5 | 198 | 198 | 0 | 0 | 395 | 198 | 0 | 332.576 | 595.5 | 1475.5 | 593
2021-05-07 19:00 | 0 | 0 | 254.656 | 74.64 | 0 | 0 | 0 | 397.5 | 198 | 0 | 295 | 387 | 397.5 | 198 | 198 | 0 | 0 | 395 | 198 | 0 | 329.296 | 595.5 | 1475.5 | 593
2021-05-07 20:00 | 0 | 0 | 267.936 | 74.7408 | 0 | 0 | 0 | 397.5 | 198 | 0 | 295 | 387 | 397.5 | 198 | 198 | 0 | 0 | 395 | 198 | 0 | 342.6768 | 595.5 | 1475.5 | 593
2021-05-07 21:00 | 0 | 0 | 285.44 | 76.6176 | 0 | 0 | 0 | 397.5 | 198 | 0 | 295 | 387 | 397.5 | 198 | 198 | 0 | 0 | 395 | 198 | 0 | 362.0576 | 595.5 | 1475.5 | 593
2021-05-07 22:00 | 0 | 0 | 283.264 | 76.9248 | 0 | 0 | 0 | 397.5 | 198 | 0 | 295 | 387 | 397.5 | 198 | 198 | 0 | 0 | 395 | 198 | 0 | 360.1888 | 595.5 | 1475.5 | 593
2021-05-07 23:00 | 0 | 0 | 269.856 | 78.6816 | 0 | 0 | 0 | 397.5 | 198 | 0 | 295 | 387 | 397.5 | 198 | 198 | 0 | 0 | 395 | 198 | 0 | 348.5376 | 595.5 | 1475.5 | 593
2021-05-08 | 0 | 0 | 287.136 | 75.4992 | 0 | 0 | 0 | 397.5 | 198 | 0 | 295 | 387 | 397.5 | 198 | 198 | 0 | 0 | 395 | 198 | 0 | 362.6352 | 595.5 | 1475.5 | 593
2021-05-08 01:00 | 0 | 0 | 277.024 | 75.6672 | 0 | 0 | 0 | 397.5 | 198 | 0 | 295 | 387 | 397.5 | 198 | 198 | 0 | 0 | 395 | 198 | 0 | 352.6912 | 595.5 | 1475.5 | 593
2021-05-08 02:00 | 0 | 0 | 241.44 | 75.6 | 0 | 0 | 0 | 397.5 | 198 | 0 | 295 | 387 | 397.5 | 198 | 198 | 0 | 0 | 395 | 198 | 0 | 317.04 | 595.5 | 1475.5 | 593
2021-05-08 03:00 | 0 | 0 | 225.088 | 75.5136 | 0 | 0 | 0 | 397.5 | 198 | 0 | 295 | 387 | 397.5 | 198 | 198 | 0 | 0 | 395 | 100.95 | 0 | 300.6016 | 595.5 | 1475.5 | 495.95
2021-05-08 04:00 | 0 | 0 | 209.344 | 76.4496 | 0 | 0 | 0 | 350 | 198 | 0 | 295 | 387 | 397.5 | 198 | 198 | 0 | 0 | 348 | 198 | 0 | 285.7936 | 548 | 1475.5 | 546
2021-05-08 05:00 | 0 | 0 | 213.728 | 76.4448 | 0 | 0 | 0 | 397.5 | 198 | 0 | 295 | 387 | 397.5 | 198 | 198 | 0 | 0 | 395 | 198 | 0 | 290.1728 | 595.5 | 1475.5 | 593
2021-05-08 06:00 | 0 | 0 | 224.896 | 83.0112 | 0 | 0 | 0 | 397.5 | 198 | 0 | 295 | 387 | 397.5 | 198 | 198 | 0 | 0 | 395 | 198 | 0 | 307.9072 | 595.5 | 1475.5 | 593
2021-05-08 07:00 | 0 | 0 | 206.208 | 88.296 | 0 | 0 | 0 | 318 | 198 | 0 | 295 | 387 | 397.5 | 198 | 198 | 0 | 0 | 316.5 | 198 | 0 | 294.504 | 516 | 1475.5 | 514.5
2021-05-08 08:00 | 0 | 0 | 208.832 | 76.9104 | 0 | 0 | 0 | 386.5 | 198 | 0 | 295 | 387 | 397.5 | 198 | 198 | 0 | 0 | 384 | 198 | 0 | 285.7424 | 584.5 | 1475.5 | 582
2021-05-08 09:00 | 0 | 0 | 235.2 | 87.6144 | 0 | 0 | 0 | 397.5 | 198 | 0 | 295 | 387 | 397.5 | 198 | 198 | 0 | 0 | 395 | 198 | 0 | 322.8144 | 595.5 | 1475.5 | 593
2021-05-08 10:00 | 0 | 0 | 263.232 | 103.6176 | 0 | 0 | 0 | 397.5 | 198 | 0 | 295 | 387 | 397.5 | 198 | 198 | 0 | 0 | 395 | 198 | 0 | 366.8496 | 595.5 | 1475.5 | 593
2021-05-08 11:00 | 0 | 0 | 250.752 | 93.4224 | 0 | 0 | 0 | 397.5 | 198 | 0 | 295 | 387 | 397.5 | 198 | 198 | 0 | 0 | 395 | 198 | 0 | 344.1744 | 595.5 | 1475.5 | 593
2021-05-08 12:00 | 0 | 0 | 256 | 86.3856 | 0 | 0 | 0 | 397.5 | 198 | 0 | 295 | 387 | 397.5 | 198 | 198 | 0 | 0 | 395 | 198 | 0 | 342.3856 | 595.5 | 1475.5 | 593
2021-05-08 13:00 | 0 | 0 | 224.544 | 81.12 | 0 | 0 | 0 | 397.5 | 198 | 0 | 295 | 387 | 397.5 | 198 | 198 | 0 | 0 | 395 | 198 | 0 | 305.664 | 595.5 | 1475.5 | 593
2021-05-08 14:00 | 0 | 0 | 205.504 | 78.6816 | 0 | 0 | 0 | 322 | 198 | 0 | 295 | 387 | 397.5 | 198 | 198 | 0 | 0 | 320.5 | 198 | 0 | 284.1856 | 520 | 1475.5 | 518.5
2021-05-08 15:00 | 0 | 0 | 205.248 | 75.2112 | 0 | 0 | 0 | 313.5 | 198 | 0 | 295 | 387 | 397.5 | 198 | 198 | 0 | 0 | 312.5 | 198 | 0 | 280.4592 | 511.5 | 1475.5 | 510.5
2021-05-08 16:00 | 0 | 0 | 210.784 | 75.1632 | 0 | 0 | 0 | 397 | 198 | 0 | 295 | 387 | 397.5 | 198 | 198 | 0 | 0 | 394.5 | 198 | 0 | 285.9472 | 595 | 1475.5 | 592.5
2021-05-08 17:00 | 0 | 0 | 225.12 | 75.0624 | 0 | 0 | 0 | 397.5 | 198 | 0 | 295 | 387 | 397.5 | 198 | 198 | 0 | 0 | 395 | 198 | 0 | 300.1824 | 595.5 | 1475.5 | 593
2021-05-08 18:00 | 0 | 0 | 210.88 | 75.1776 | 0 | 0 | 0 | 376.5 | 198 | 0 | 295 | 387 | 397.5 | 198 | 198 | 0 | 0 | 374 | 198 | 0 | 286.0576 | 574.5 | 1475.5 | 572
2021-05-08 19:00 | 0 | 0 | 229.472 | 75.1152 | 0 | 0 | 0 | 368 | 198 | 0 | 295 | 387 | 397.5 | 198 | 198 | 0 | 0 | 365.5 | 198 | 0 | 304.5872 | 566 | 1475.5 | 563.5
2021-05-08 20:00 | 0 | 0 | 237.792 | 78.624 | 0 | 0 | 0 | 397.5 | 198 | 0 | 295 | 387 | 397.5 | 198 | 198 | 0 | 0 | 395 | 198 | 0 | 316.416 | 595.5 | 1475.5 | 593
2021-05-08 21:00 | 0 | 0 | 227.552 | 77.8176 | 0 | 0 | 0 | 397.5 | 198 | 0 | 295 | 387 | 397.5 | 198 | 198 | 0 | 0 | 395 | 198 | 0 | 305.3696 | 595.5 | 1475.5 | 593
2021-05-08 22:00 | 0 | 0 | 244.128 | 92.5008 | 0 | 0 | 0 | 397.5 | 198 | 0 | 295 | 387 | 397.5 | 198 | 198 | 0 | 0 | 395 | 198 | 0 | 336.6288 | 595.5 | 1475.5 | 593
2021-05-08 23:00 | 0 | 0 | 286.112 | 96.84 | 0 | 0 | 0 | 397.5 | 198 | 0 | 295 | 387 | 397.5 | 198 | 198 | 0 | 0 | 351 | 198 | 0 | 382.952 | 595.5 | 1475.5 | 549
2021-05-09 | 0 | 0 | 302.72 | 82.6896 | 0 | 0 | 0 | 397.5 | 198 | 0 | 295 | 387 | 397.5 | 198 | 198 | 0 | 0 | 394 | 198 | 0 | 385.4096 | 595.5 | 1475.5 | 592
2021-05-09 01:00 | 0 | 0 | 275.264 | 75.8256 | 0 | 0 | 0 | 397.5 | 198 | 0 | 295 | 387 | 397.5 | 198 | 198 | 0 | 0 | 395 | 198 | 0 | 351.0896 | 595.5 | 1475.5 | 593
2021-05-09 02:00 | 0 | 0 | 212.672 | 75.9888 | 0 | 0 | 0 | 319.5 | 198 | 0 | 295 | 387 | 397.5 | 198 | 198 | 0 | 0 | 318 | 198 | 0 | 288.6608 | 517.5 | 1475.5 | 516
2021-05-09 03:00 | 0 | 0 | 207.232 | 76.008 | 0 | 0 | 0 | 322 | 198 | 0 | 295 | 387 | 397.5 | 198 | 198 | 0 | 0 | 320.5 | 198 | 0 | 283.24 | 520 | 1475.5 | 518.5
2021-05-09 04:00 | 0 | 0 | 204.864 | 75.9648 | 0 | 0 | 0 | 223 | 198 | 0 | 295 | 387 | 397.5 | 198 | 198 | 0 | 0 | 223 | 198 | 0 | 280.8288 | 421 | 1475.5 | 421
2021-05-09 05:00 | 0 | 0 | 204.864 | 75.9984 | 0 | 0 | 0 | 239 | 198 | 0 | 295 | 387 | 397.5 | 198 | 198 | 0 | 0 | 238.5 | 198 | 0 | 280.8624 | 437 | 1475.5 | 436.5
2021-05-09 06:00 | 0 | 0 | 204.864 | 75.9648 | 0 | 0 | 0 | 226 | 198 | 0 | 295 | 387 | 397.5 | 198 | 198 | 0 | 0 | 225.5 | 198 | 0 | 280.8288 | 424 | 1475.5 | 423.5
2021-05-09 07:00 | 0 | 0 | 204.704 | 76.0416 | 0 | 0 | 0 | 242 | 198 | 0 | 295 | 387 | 397.5 | 198 | 198 | 0 | 0 | 241.5 | 198 | 0 | 280.7456 | 440 | 1475.5 | 439.5
2021-05-09 08:00 | 0 | 0 | 204.896 | 76.1088 | 0 | 0 | 0 | 234.5 | 198 | 0 | 295 | 387 | 397.5 | 198 | 198 | 0 | 0 | 234 | 198 | 0 | 281.0048 | 432.5 | 1475.5 | 432
2021-05-09 09:00 | 0 | 0 | 206.24 | 76.0608 | 0 | 0 | 0 | 329 | 198 | 0 | 295 | 387 | 397.5 | 198 | 198 | 0 | 0 | 327.5 | 198 | 0 | 282.3008 | 527 | 1475.5 | 525.5
2021-05-09 10:00 | 0 | 0 | 213.408 | 75.9888 | 0 | 0 | 0 | 392.5 | 198 | 0 | 295 | 387 | 397.5 | 198 | 198 | 0 | 0 | 390 | 198 | 0 | 289.3968 | 590.5 | 1475.5 | 588
2021-05-09 11:00 | 0 | 0 | 205.472 | 76.0992 | 0 | 0 | 0 | 310.5 | 198 | 0 | 295 | 387 | 397.5 | 198 | 198 | 0 | 0 | 309 | 198 | 0 | 281.5712 | 508.5 | 1475.5 | 507
2021-05-09 12:00 | 0 | 0 | 209.888 | 75.1584 | 0 | 0 | 0 | 394 | 198 | 0 | 295 | 387 | 397.5 | 198 | 198 | 0 | 0 | 391.5 | 198 | 0 | 285.0464 | 592 | 1475.5 | 589.5
2021-05-09 13:00 | 0 | 0 | 205.472 | 75.0576 | 0 | 0 | 0 | 322.5 | 198 | 0 | 295 | 387 | 397.5 | 198 | 198 | 0 | 0 | 321 | 198 | 0 | 280.5296 | 520.5 | 1475.5 | 519
2021-05-09 14:00 | 0 | 0 | 215.68 | 74.9088 | 0 | 0 | 0 | 397.5 | 198 | 0 | 295 | 387 | 397.5 | 198 | 198 | 0 | 0 | 395 | 198 | 0 | 290.5888 | 595.5 | 1475.5 | 593
2021-05-09 15:00 | 0 | 0 | 205.984 | 74.8704 | 0 | 0 | 0 | 313.5 | 198 | 0 | 295 | 387 | 397.5 | 198 | 198 | 0 | 0 | 312 | 198 | 0 | 280.8544 | 511.5 | 1475.5 | 510
2021-05-09 16:00 | 0 | 0 | 206.752 | 75.0624 | 0 | 0 | 0 | 343.5 | 198 | 0 | 295 | 387 | 397.5 | 198 | 198 | 0 | 0 | 342 | 198 | 0 | 281.8144 | 541.5 | 1475.5 | 540
2021-05-09 17:00 | 0 | 0 | 218.72 | 75.0528 | 0 | 0 | 0 | 359.5 | 198 | 0 | 295 | 387 | 397.5 | 198 | 198 | 0 | 0 | 357.5 | 198 | 0 | 293.7728 | 557.5 | 1475.5 | 555.5
2021-05-09 18:00 | 0 | 0 | 234.208 | 74.9952 | 0 | 0 | 0 | 397.5 | 198 | 0 | 295 | 387 | 397.5 | 198 | 198 | 0 | 0 | 395 | 198 | 0 | 309.2032 | 595.5 | 1475.5 | 593
2021-05-09 19:00 | 0 | 0 | 250.112 | 79.0176 | 0 | 0 | 0 | 397.5 | 198 | 0 | 295 | 387 | 397.5 | 198 | 198 | 0 | 0 | 395 | 198 | 0 | 329.1296 | 595.5 | 1475.5 | 593
2021-05-09 20:00 | 0 | 0 | 262.912 | 76.104 | 0 | 0 | 0 | 397.5 | 198 | 0 | 295 | 387 | 397.5 | 198 | 198 | 0 | 0 | 395 | 198 | 0 | 339.016 | 595.5 | 1475.5 | 593
2021-05-09 21:00 | 0 | 0 | 286.88 | 81.9888 | 0 | 0 | 0 | 397.5 | 198 | 0 | 295 | 387 | 397.5 | 198 | 198 | 0 | 0 | 395 | 198 | 0 | 368.8688 | 595.5 | 1475.5 | 593
2021-05-09 22:00 | 0 | 0 | 312.832 | 90.2352 | 0 | 0 | 0 | 397.5 | 198 | 0 | 295 | 387 | 397.5 | 198 | 198 | 0 | 0 | 395 | 198 | 0 | 403.0672 | 595.5 | 1475.5 | 593
2021-05-09 23:00 | 0 | 0 | 307.488 | 80.7216 | 0 | 0 | 0 | 397.5 | 198 | 0 | 295 | 387 | 397.5 | 198 | 198 | 0 | 0 | 395 | 198 | 0 | 388.2096 | 595.5 | 1475.5 | 593
2021-05-10 | 0 | 0 | 290.56 | 76.4592 | 0 | 0 | 0 | 397.5 | 198 | 0 | 295 | 387 | 397.5 | 198 | 198 | 0 | 0 | 395 | 198 | 0 | 367.0192 | 595.5 | 1475.5 | 593
2021-05-10 01:00 | 0 | 0 | 235.136 | 76.0224 | 0 | 0 | 0 | 390 | 198 | 0 | 295 | 387 | 397.5 | 198 | 198 | 0 | 0 | 388 | 198 | 0 | 311.1584 | 588 | 1475.5 | 586
2021-05-10 02:00 | 0 | 0 | 206.048 | 75.744 | 0 | 0 | 0 | 334 | 198 | 0 | 295 | 387 | 397.5 | 198 | 198 | 0 | 0 | 332.5 | 198 | 0 | 281.792 | 532 | 1475.5 | 530.5
2021-05-10 03:00 | 0 | 0 | 205.504 | 75.8256 | 0 | 0 | 0 | 256.5 | 198 | 0 | 295 | 387 | 397.5 | 198 | 198 | 0 | 0 | 256 | 198 | 0 | 281.3296 | 454.5 | 1475.5 | 454
2021-05-10 04:00 | 0 | 0 | 207.648 | 75.8304 | 0 | 0 | 0 | 317 | 198 | 0 | 295 | 387 | 397.5 | 198 | 198 | 0 | 0 | 315.5 | 198 | 0 | 283.4784 | 515 | 1475.5 | 513.5
2021-05-10 05:00 | 0 | 0 | 205.504 | 75.7248 | 0 | 0 | 0 | 259 | 198 | 0 | 295 | 387 | 397.5 | 198 | 198 | 0 | 0 | 258.5 | 198 | 0 | 281.2288 | 457 | 1475.5 | 456.5
2021-05-10 06:00 | 0.318 | 0 | 208.544 | 75.8208 | 0 | 1 | 0 | 373.5 | 198 | 0 | 295 | 387 | 397.5 | 198 | 198 | 1 | 0 | 371.5 | 198 | 0 | 284.6828 | 572.5 | 1475.5 | 570.5
2021-05-10 07:00 | 7.882 | 0 | 226.496 | 75.6576 | 0 | 7.882 | 0 | 352 | 198 | 0 | 295 | 387 | 397.5 | 198 | 198 | 7.882 | 0 | 350.5 | 198 | 0 | 310.0356 | 557.882 | 1475.5 | 556.382
2021-05-10 08:00 | 13.501 | 0 | 281.216 | 85.7376 | 0 | 14 | 0 | 397.5 | 198 | 0 | 295 | 387 | 397.5 | 198 | 198 | 14 | 0 | 395 | 198 | 0 | 380.4546 | 609.5 | 1475.5 | 607
2021-05-10 09:00 | 43.198 | 0 | 312.8 | 82.5744 | 0 | 178 | 0 | 397.5 | 198 | 0 | 295 | 387 | 397.5 | 198 | 198 | 178 | 0 | 395 | 198 | 0 | 438.5724 | 773.5 | 1475.5 | 771
2021-05-10 10:00 | 59.611 | 0 | 339.424 | 85.6128 | 0 | 295 | 0 | 397.5 | 198 | 0 | 295 | 387 | 397.5 | 198 | 198 | 295 | 0 | 395 | 198 | 0 | 484.6478 | 890.5 | 1475.5 | 888
2021-05-10 11:00 | 60.73 | 0 | 359.264 | 91.9008 | 0 | 295 | 0 | 397.5 | 198 | 0 | 295 | 387 | 397.5 | 198 | 198 | 295 | 0 | 395 | 198 | 0 | 511.8948 | 890.5 | 1475.5 | 888
2021-05-10 12:00 | 60.108 | 0 | 340.512 | 95.5776 | 0 | 295 | 0 | 397.5 | 198 | 0 | 295 | 387 | 397.5 | 198 | 198 | 295 | 0 | 395 | 198 | 0 | 496.1976 | 890.5 | 1475.5 | 888
2021-05-10 13:00 | 60.192 | 0 | 324.448 | 91.2192 | 0 | 295 | 0 | 397.5 | 198 | 0 | 295 | 387 | 397.5 | 198 | 198 | 295 | 0 | 395 | 198 | 0 | 475.8592 | 890.5 | 1475.5 | 888
2021-05-10 14:00 | 107.527 | 0 | 313.632 | 76.584 | 0 | 295 | 0 | 397.5 | 198 | 0 | 295 | 387 | 397.5 | 198 | 198 | 295 | 0 | 395 | 198 | 0 | 497.743 | 890.5 | 1475.5 | 888
2021-05-10 15:00 | 119.009 | 0 | 309.632 | 79.5312 | 0 | 295 | 0 | 397.5 | 198 | 0 | 295 | 387 | 397.5 | 198 | 198 | 295 | 0 | 395 | 198 | 0 | 508.1722 | 890.5 | 1475.5 | 888
2021-05-10 16:00 | 70.484 | 0 | 290.464 | 77.6736 | 0 | 295 | 0 | 397.5 | 198 | 0 | 295 | 387 | 397.5 | 198 | 198 | 295 | 0 | 395 | 198 | 0 | 438.6216 | 890.5 | 1475.5 | 888
2021-05-10 17:00 | 65.129 | 0 | 299.712 | 83.0976 | 0 | 295 | 0 | 397.5 | 198 | 0 | 295 | 387 | 397.5 | 198 | 198 | 295 | 0 | 395 | 198 | 0 | 447.9386 | 890.5 | 1475.5 | 888
2021-05-10 18:00 | 86.015 | 0 | 273.376 | 75.6912 | 0 | 295 | 0 | 397.5 | 198 | 0 | 295 | 387 | 397.5 | 198 | 198 | 295 | 0 | 395 | 198 | 0 | 435.0822 | 890.5 | 1475.5 | 888
2021-05-10 19:00 | 121.31 | 0 | 309.28 | 78.4032 | 0 | 295 | 0 | 397.5 | 198 | 0 | 295 | 387 | 397.5 | 198 | 198 | 295 | 0 | 395 | 198 | 0 | 508.9932 | 890.5 | 1475.5 | 888
2021-05-10 20:00 | 148.707 | 0 | 333.76 | 91.3296 | 0 | 295 | 0 | 397.5 | 198 | 0 | 295 | 387 | 397.5 | 198 | 198 | 295 | 0 | 395 | 198 | 0 | 573.7966 | 890.5 | 1475.5 | 888
2021-05-10 21:00 | 185.836 | 0 | 345.92 | 100.5936 | 0 | 295 | 0 | 397.5 | 198 | 0 | 295 | 387 | 397.5 | 198 | 198 | 295 | 0 | 395 | 198 | 0 | 632.3496 | 890.5 | 1475.5 | 888
2021-05-10 22:00 | 185.394 | 0 | 340.128 | 108.7104 | 0 | 295 | 0 | 397.5 | 198 | 0 | 295 | 387 | 397.5 | 198 | 198 | 295 | 0 | 395 | 198 | 0 | 634.2324 | 890.5 | 1475.5 | 888
2021-05-10 23:00 | 109.554 | 0 | 293.152 | 89.9952 | 0 | 295 | 0 | 397.5 | 198 | 0 | 295 | 387 | 397.5 | 198 | 198 | 295 | 0 | 395 | 198 | 0 | 492.7012 | 890.5 | 1475.5 | 888
2021-05-11 | 66.381 | 0 | 234.624 | 75.1488 | 0 | 295 | 0 | 397.5 | 198 | 0 | 295 | 387 | 397.5 | 198 | 198 | 295 | 0 | 395 | 198 | 0 | 376.1538 | 890.5 | 1475.5 | 888
2021-05-11 01:00 | 62.123 | 0 | 217.696 | 75.2352 | 0 | 295 | 0 | 397.5 | 198 | 0 | 295 | 387 | 397.5 | 198 | 198 | 295 | 0 | 395 | 198 | 0 | 355.0542 | 890.5 | 1475.5 | 888
2021-05-11 02:00 | 59.951 | 0 | 207.68 | 75.0672 | 0 | 295 | 0 | 304.5 | 198 | 0 | 295 | 387 | 397.5 | 198 | 198 | 295 | 0 | 303.5 | 198 | 0 | 342.6982 | 797.5 | 1475.5 | 796.5
2021-05-11 03:00 | 60.001 | 0 | 212.32 | 75.1536 | 0 | 295 | 0 | 397.5 | 198 | 0 | 295 | 387 | 397.5 | 198 | 198 | 295 | 0 | 395 | 198 | 0 | 347.4746 | 890.5 | 1475.5 | 888
2021-05-11 04:00 | 59.997 | 0 | 205.728 | 75.144 | 0 | 295 | 0 | 257 | 198 | 0 | 295 | 387 | 397.5 | 198 | 198 | 295 | 0 | 256.5 | 198 | 0 | 340.869 | 750 | 1475.5 | 749.5
2021-05-11 05:00 | 60.721 | 0 | 206.432 | 75.0336 | 0 | 295 | 0 | 374 | 198 | 0 | 295 | 387 | 397.5 | 198 | 198 | 295 | 0 | 372 | 198 | 0 | 342.1866 | 867 | 1475.5 | 865
2021-05-11 06:00 | 64.772 | 0 | 219.04 | 75.2304 | 0 | 295 | 0 | 349 | 198 | 0 | 295 | 387 | 397.5 | 198 | 198 | 295 | 0 | 347 | 198 | 0 | 359.0424 | 842 | 1475.5 | 840
2021-05-11 07:00 | 67.24 | 0 | 222.912 | 75.3168 | 0 | 295 | 0 | 397.5 | 198 | 0 | 295 | 387 | 397.5 | 198 | 198 | 295 | 0 | 395 | 198 | 0 | 365.4688 | 890.5 | 1475.5 | 888
2021-05-11 08:00 | 76.23 | 0 | 218.176 | 77.4672 | 0 | 295 | 0 | 373.5 | 198 | 0 | 295 | 387 | 397.5 | 198 | 198 | 295 | 0 | 371 | 198 | 0 | 371.8732 | 866.5 | 1475.5 | 864
2021-05-11 09:00 | 70.154 | 0 | 214.144 | 106.728 | 0 | 295 | 0 | 388 | 198 | 0 | 295 | 387 | 397.5 | 198 | 198 | 295 | 0 | 385.5 | 198 | 0 | 391.026 | 881 | 1475.5 | 878.5
2021-05-11 10:00 | 60.254 | 0 | 212.864 | 139.4112 | 0 | 295 | 0 | 366.5 | 198 | 0 | 295 | 387 | 397.5 | 198 | 198 | 295 | 0 | 364.5 | 198 | 0 | 412.5292 | 859.5 | 1475.5 | 857.5
2021-05-11 11:00 | 95.113 | 0 | 237.824 | 170.6688 | 0 | 295 | 0 | 397.5 | 198 | 0 | 295 | 387 | 397.5 | 198 | 198 | 295 | 0 | 395 | 198 | 0 | 503.6058 | 890.5 | 1475.5 | 888
2021-05-11 12:00 | 74.236 | 0 | 225.952 | 180.6336 | 0 | 295 | 0 | 397.5 | 198 | 0 | 295 | 387 | 397.5 | 198 | 198 | 295 | 0 | 395 | 198 | 0 | 480.8216 | 890.5 | 1475.5 | 888
2021-05-11 13:00 | 67.888 | 0 | 256.928 | 180.3888 | 0 | 295 | 0 | 397.5 | 198 | 0 | 295 | 387 | 397.5 | 198 | 198 | 295 | 0 | 395 | 198 | 0 | 505.2048 | 890.5 | 1475.5 | 888
2021-05-11 14:00 | 94.694 | 0 | 266.048 | 180.2208 | 0 | 295 | 0 | 397.5 | 198 | 0 | 295 | 387 | 397.5 | 198 | 198 | 127 | 0 | 395 | 198 | 0 | 540.9628 | 890.5 | 1475.5 | 720
2021-05-11 15:00 | 95.752 | 0 | 261.056 | 179.6112 | 0 | 295 | 0 | 397.5 | 198 | 0 | 295 | 387 | 397.5 | 198 | 198 | 295 | 0 | 395 | 198 | 0 | 536.4192 | 890.5 | 1475.5 | 888
2021-05-11 16:00 | 73.687 | 0 | 251.744 | 155.2176 | 0 | 295 | 0 | 397.5 | 198 | 0 | 295 | 387 | 397.5 | 198 | 198 | 295 | 0 | 395 | 198 | 0 | 480.6486 | 890.5 | 1475.5 | 888
2021-05-11 17:00 | 71.886 | 0 | 245.376 | 126.2256 | 0 | 295 | 0 | 397.5 | 198 | 0 | 295 | 387 | 397.5 | 198 | 198 | 295 | 0 | 395 | 198 | 0 | 443.4876 | 890.5 | 1475.5 | 888
2021-05-11 18:00 | 135.398 | 0 | 246.336 | 109.2384 | 0 | 295 | 0 | 397.5 | 198 | 0 | 295 | 387 | 397.5 | 198 | 198 | 295 | 0 | 395 | 198 | 0 | 490.9724 | 890.5 | 1475.5 | 888
2021-05-11 19:00 | 168.395 | 0 | 247.872 | 93.3168 | 0 | 295 | 0 | 397.5 | 198 | 0 | 295 | 387 | 397.5 | 198 | 198 | 295 | 0 | 395 | 198 | 0 | 509.5838 | 890.5 | 1475.5 | 888
2021-05-11 20:00 | 175.461 | 0 | 246.592 | 93.3744 | 0 | 295 | 0 | 397.5 | 198 | 0 | 295 | 387 | 397.5 | 198 | 198 | 295 | 0 | 395 | 198 | 0 | 515.4274 | 890.5 | 1475.5 | 888
2021-05-11 21:00 | 124.74 | 0 | 222.144 | 85.2576 | 0 | 295 | 0 | 392 | 198 | 0 | 295 | 387 | 397.5 | 198 | 198 | 295 | 0 | 389.5 | 198 | 0 | 432.1416 | 885 | 1475.5 | 882.5
2021-05-11 22:00 | 134.894 | 0 | 236.672 | 98.0736 | 0 | 295 | 0 | 397.5 | 198 | 0 | 295 | 387 | 397.5 | 198 | 198 | 295 | 0 | 395 | 198 | 0 | 469.6396 | 890.5 | 1475.5 | 888
2021-05-11 23:00 | 81.52 | 0 | 242.336 | 89.1504 | 0 | 295 | 0 | 397.5 | 198 | 0 | 295 | 387 | 397.5 | 198 | 198 | 295 | 0 | 395 | 198 | 0 | 413.0064 | 890.5 | 1475.5 | 888
2021-05-12 | 20.948 | 0 | 213.376 | 78.9552 | 0 | 103 | 0 | 385.5 | 198 | 0 | 295 | 387 | 397.5 | 198 | 198 | 103 | 0 | 383 | 198 | 0 | 313.2792 | 686.5 | 1475.5 | 684
2021-05-12 01:00 | 0 | 0 | 207.232 | 75.168 | 0 | 0 | 0 | 332.5 | 198 | 0 | 295 | 387 | 397.5 | 198 | 198 | 0 | 0 | 331 | 198 | 0 | 282.4 | 530.5 | 1475.5 | 529
2021-05-12 02:00 | 0 | 0 | 208.576 | 75.216 | 0 | 0 | 0 | 379.5 | 198 | 0 | 295 | 387 | 397.5 | 198 | 198 | 0 | 0 | 377.5 | 198 | 0 | 283.792 | 577.5 | 1475.5 | 575.5
2021-05-12 03:00 | 0 | 0 | 205.44 | 75.1824 | 0 | 0 | 0 | 303.5 | 198 | 0 | 295 | 387 | 397.5 | 198 | 198 | 0 | 0 | 302.5 | 198 | 0 | 280.6224 | 501.5 | 1475.5 | 500.5
2021-05-12 04:00 | 0 | 0 | 204.96 | 75.1728 | 0 | 0 | 0 | 278.5 | 198 | 0 | 295 | 387 | 397.5 | 198 | 198 | 0 | 0 | 277.5 | 198 | 0 | 280.1328 | 476.5 | 1475.5 | 475.5
2021-05-12 05:00 | 0 | 0 | 205.216 | 75.192 | 0 | 0 | 0 | 255 | 198 | 0 | 295 | 387 | 397.5 | 198 | 198 | 0 | 0 | 254 | 198 | 0 | 280.408 | 453 | 1475.5 | 452
2021-05-12 06:00 | 0 | 0 | 207.136 | 75.0384 | 0 | 0 | 0 | 356.5 | 198 | 0 | 295 | 387 | 397.5 | 198 | 198 | 0 | 0 | 354.5 | 198 | 0 | 282.1744 | 554.5 | 1475.5 | 552.5
2021-05-12 07:00 | 0 | 0 | 208.224 | 75.7344 | 0 | 0 | 0 | 344 | 198 | 0 | 295 | 387 | 397.5 | 198 | 198 | 0 | 0 | 342.5 | 198 | 0 | 283.9584 | 542 | 1475.5 | 540.5
2021-05-12 08:00 | 0 | 0 | 250.4 | 88.1376 | 0 | 0 | 0 | 397.5 | 198 | 0 | 295 | 387 | 397.5 | 198 | 198 | 0 | 0 | 395 | 198 | 0 | 338.5376 | 595.5 | 1475.5 | 593
2021-05-12 09:00 | 0 | 0 | 311.808 | 105.7584 | 0 | 0 | 0 | 397.5 | 198 | 0 | 295 | 387 | 397.5 | 198 | 198 | 0 | 0 | 395 | 198 | 0 | 417.5664 | 595.5 | 1475.5 | 593
2021-05-12 10:00 | 0 | 0 | 369.12 | 118.2432 | 0 | 0 | 0 | 397.5 | 198 | 0 | 295 | 387 | 397.5 | 198 | 198 | 0 | 0 | 395 | 198 | 0 | 487.3632 | 595.5 | 1475.5 | 593
2021-05-12 11:00 | 0 | 0 | 364.704 | 142.0704 | 0 | 0 | 0 | 397.5 | 198 | 0 | 295 | 387 | 397.5 | 198 | 198 | 0 | 0 | 395 | 198 | 0 | 506.7744 | 595.5 | 1475.5 | 593
2021-05-12 12:00 | 0 | 0 | 378.272 | 140.232 | 0 | 0 | 0 | 397.5 | 198 | 0 | 295 | 387 | 397.5 | 198 | 198 | 0 | 0 | 395 | 198 | 0 | 518.504 | 595.5 | 1475.5 | 593
2021-05-12 13:00 | 0 | 0 | 353.888 | 130.8336 | 0 | 0 | 0 | 397.5 | 198 | 0 | 295 | 387 | 397.5 | 198 | 198 | 0 | 0 | 395 | 198 | 0 | 484.7216 | 595.5 | 1475.5 | 593
2021-05-12 14:00 | 0 | 0 | 369.728 | 113.9376 | 0 | 0 | 0 | 397.5 | 198 | 0 | 295 | 387 | 397.5 | 198 | 198 | 0 | 0 | 395 | 198 | 0 | 483.6656 | 595.5 | 1475.5 | 593
2021-05-12 15:00 | 0 | 0 | 362.048 | 90.3168 | 0 | 0 | 0 | 397.5 | 198 | 0 | 295 | 387 | 397.5 | 198 | 198 | 0 | 0 | 395 | 198 | 0 | 452.3648 | 595.5 | 1475.5 | 593
2021-05-12 16:00 | 0 | 0 | 352.512 | 83.9952 | 0 | 0 | 0 | 397.5 | 198 | 0 | 295 | 387 | 397.5 | 198 | 198 | 0 | 0 | 390 | 198 | 0 | 436.5072 | 595.5 | 1475.5 | 588
2021-05-12 17:00 | 0 | 0 | 314.272 | 100.3152 | 0 | 0 | 0 | 397.5 | 198 | 0 | 295 | 387 | 397.5 | 198 | 198 | 0 | 0 | 334 | 198 | 0 | 414.5872 | 595.5 | 1475.5 | 532
2021-05-12 18:00 | 0 | 0 | 304.832 | 100.5648 | 0 | 0 | 0 | 397.5 | 198 | 0 | 295 | 387 | 397.5 | 198 | 198 | 0 | 0 | 395 | 198 | 0 | 405.3968 | 595.5 | 1475.5 | 593
2021-05-12 19:00 | 0 | 0 | 299.584 | 94.4592 | 0 | 0 | 0 | 397.5 | 198 | 0 | 295 | 387 | 397.5 | 198 | 198 | 0 | 0 | 395 | 198 | 0 | 394.0432 | 595.5 | 1475.5 | 593
2021-05-12 20:00 | 0 | 0 | 303.808 | 78.1008 | 0 | 0 | 0 | 397.5 | 198 | 0 | 295 | 387 | 397.5 | 198 | 198 | 0 | 0 | 395 | 198 | 0 | 381.9088 | 595.5 | 1475.5 | 593
2021-05-12 21:00 | 0 | 0 | 318.848 | 83.1792 | 0 | 0 | 0 | 397.5 | 198 | 0 | 295 | 387 | 397.5 | 198 | 198 | 0 | 0 | 395 | 198 | 0 | 402.0272 | 595.5 | 1475.5 | 593
2021-05-12 22:00 | 0 | 0 | 322.656 | 76.9104 | 0 | 0 | 0 | 397.5 | 198 | 0 | 295 | 387 | 397.5 | 198 | 198 | 0 | 0 | 362 | 198 | 0 | 399.5664 | 595.5 | 1475.5 | 560
2021-05-12 23:00 | 0 | 0 | 291.136 | 75.408 | 0 | 0 | 0 | 397.5 | 198 | 0 | 295 | 387 | 397.5 | 198 | 198 | 0 | 0 | 337.5 | 198 | 0 | 366.544 | 595.5 | 1475.5 | 535.5
2021-05-13 | 0 | 0 | 233.344 | 75.4032 | 0 | 0 | 0 | 379.5 | 198 | 0 | 295 | 387 | 397.5 | 198 | 198 | 0 | 0 | 347.5 | 198 | 0 | 308.7472 | 577.5 | 1475.5 | 545.5
2021-05-13 01:00 | 0 | 0 | 214.432 | 75.2448 | 0 | 0 | 0 | 397.5 | 198 | 0 | 295 | 387 | 397.5 | 198 | 198 | 0 | 0 | 395 | 198 | 0 | 289.6768 | 595.5 | 1475.5 | 593
2021-05-13 02:00 | 0 | 0 | 205.28 | 75.552 | 0 | 0 | 0 | 311.5 | 198 | 0 | 295 | 387 | 397.5 | 198 | 198 | 0 | 0 | 310 | 198 | 0 | 280.832 | 509.5 | 1475.5 | 508
2021-05-13 03:00 | 0 | 0 | 205.248 | 75.4368 | 0 | 0 | 0 | 338.5 | 198 | 0 | 295 | 387 | 397.5 | 198 | 198 | 0 | 0 | 336.5 | 198 | 0 | 280.6848 | 536.5 | 1475.5 | 534.5
2021-05-13 04:00 | 0 | 0 | 204.992 | 75.3264 | 0 | 0 | 0 | 318 | 198 | 0 | 295 | 387 | 397.5 | 198 | 198 | 0 | 0 | 316.5 | 198 | 0 | 280.3184 | 516 | 1475.5 | 514.5
2021-05-13 05:00 | 0 | 0 | 205.536 | 75.3696 | 0 | 0 | 0 | 331 | 198 | 0 | 295 | 387 | 397.5 | 198 | 198 | 0 | 0 | 329 | 198 | 0 | 280.9056 | 529 | 1475.5 | 527
2021-05-13 06:00 | 0 | 0 | 218.016 | 79.6224 | 0 | 0 | 0 | 397.5 | 198 | 0 | 295 | 387 | 397.5 | 198 | 198 | 0 | 0 | 395 | 198 | 0 | 297.6384 | 595.5 | 1475.5 | 593
2021-05-13 07:00 | 0 | 0 | 218.848 | 82.6128 | 0 | 0 | 0 | 397.5 | 198 | 0 | 295 | 387 | 397.5 | 198 | 198 | 0 | 0 | 395 | 198 | 0 | 301.4608 | 595.5 | 1475.5 | 593
2021-05-13 08:00 | 0 | 0 | 207.68 | 81.3072 | 0 | 0 | 0 | 287 | 198 | 0 | 295 | 387 | 397.5 | 198 | 198 | 0 | 0 | 286 | 198 | 0 | 288.9872 | 485 | 1475.5 | 484
2021-05-13 09:00 | 0 | 0 | 204.864 | 75.2208 | 0 | 0 | 0 | 250 | 198 | 0 | 295 | 387 | 397.5 | 198 | 198 | 0 | 0 | 249.5 | 198 | 0 | 280.0848 | 448 | 1475.5 | 447.5
2021-05-13 10:00 | 0 | 0 | 207.68 | 75.2736 | 0 | 0 | 0 | 317 | 198 | 0 | 295 | 387 | 397.5 | 198 | 198 | 0 | 0 | 315.5 | 198 | 0 | 282.9536 | 515 | 1475.5 | 513.5
2021-05-13 11:00 | 0 | 0 | 208.288 | 75.0432 | 0 | 0 | 0 | 376.5 | 198 | 0 | 295 | 387 | 397.5 | 198 | 198 | 0 | 0 | 374 | 198 | 0 | 283.3312 | 574.5 | 1475.5 | 572
2021-05-13 12:00 | 0 | 0 | 210.144 | 75.2064 | 0 | 0 | 0 | 317 | 198 | 0 | 295 | 387 | 397.5 | 198 | 198 | 0 | 0 | 315.5 | 198 | 0 | 285.3504 | 515 | 1475.5 | 513.5
2021-05-13 13:00 | 0 | 0 | 220.992 | 75.888 | 0 | 0 | 0 | 397.5 | 198 | 0 | 295 | 387 | 397.5 | 198 | 198 | 0 | 0 | 395 | 198 | 0 | 296.88 | 595.5 | 1475.5 | 593
2021-05-13 14:00 | 0 | 0 | 258.336 | 75.384 | 0 | 0 | 0 | 397.5 | 198 | 0 | 295 | 387 | 397.5 | 198 | 198 | 0 | 0 | 395 | 198 | 0 | 333.72 | 595.5 | 1475.5 | 593
2021-05-13 15:00 | 0 | 0 | 285.92 | 86.9616 | 0 | 0 | 0 | 397.5 | 198 | 0 | 295 | 387 | 397.5 | 198 | 198 | 0 | 0 | 395 | 198 | 0 | 372.8816 | 595.5 | 1475.5 | 593
2021-05-13 16:00 | 0 | 0 | 286.336 | 78.9984 | 0 | 0 | 0 | 397.5 | 198 | 0 | 295 | 387 | 397.5 | 198 | 198 | 0 | 0 | 395 | 198 | 0 | 365.3344 | 595.5 | 1475.5 | 593
2021-05-13 17:00 | 0 | 0 | 276.288 | 75.3648 | 0 | 0 | 0 | 397.5 | 198 | 0 | 295 | 387 | 397.5 | 198 | 198 | 0 | 0 | 395 | 198 | 0 | 351.6528 | 595.5 | 1475.5 | 593
2021-05-13 18:00 | 0 | 0 | 281.92 | 75.5424 | 0 | 0 | 0 | 397.5 | 198 | 0 | 295 | 387 | 397.5 | 198 | 198 | 0 | 0 | 395 | 198 | 0 | 357.4624 | 595.5 | 1475.5 | 593
2021-05-13 19:00 | 0 | 0 | 271.776 | 75.4176 | 0 | 0 | 0 | 397.5 | 198 | 0 | 295 | 387 | 397.5 | 198 | 198 | 0 | 0 | 395 | 198 | 0 | 347.1936 | 595.5 | 1475.5 | 593
2021-05-13 20:00 | 0 | 0 | 249.536 | 75.4656 | 0 | 0 | 0 | 397.5 | 198 | 0 | 295 | 387 | 397.5 | 198 | 198 | 0 | 0 | 395 | 198 | 0 | 325.0016 | 595.5 | 1475.5 | 593
2021-05-13 21:00 | 0 | 0 | 235.36 | 75.2688 | 0 | 0 | 0 | 397.5 | 198 | 0 | 295 | 387 | 397.5 | 198 | 198 | 0 | 0 | 395 | 198 | 0 | 310.6288 | 595.5 | 1475.5 | 593
2021-05-13 22:00 | 0 | 0 | 245.408 | 75.24 | 0 | 0 | 0 | 397.5 | 198 | 0 | 295 | 387 | 397.5 | 198 | 198 | 0 | 0 | 395 | 198 | 0 | 320.648 | 595.5 | 1475.5 | 593
2021-05-13 23:00 | 0 | 0 | 209.792 | 75.216 | 0 | 0 | 0 | 382.5 | 198 | 0 | 295 | 387 | 397.5 | 198 | 198 | 0 | 0 | 380.5 | 198 | 0 | 285.008 | 580.5 | 1475.5 | 578.5
2021-05-14 | 0 | 0 | 204.96 | 75.2736 | 0 | 0 | 0 | 242 | 198 | 0 | 295 | 387 | 397.5 | 198 | 198 | 0 | 0 | 241.5 | 198 | 0 | 280.2336 | 440 | 1475.5 | 439.5
2021-05-14 01:00 | 0 | 0 | 208.512 | 75.0096 | 0 | 0 | 0 | 365.5 | 198 | 0 | 295 | 387 | 397.5 | 198 | 198 | 0 | 0 | 363.5 | 198 | 0 | 283.5216 | 563.5 | 1475.5 | 561.5
2021-05-14 02:00 | 0 | 0 | 204.992 | 75.2208 | 0 | 0 | 0 | 227.5 | 198 | 0 | 295 | 387 | 397.5 | 198 | 198 | 0 | 0 | 227 | 198 | 0 | 280.2128 | 425.5 | 1475.5 | 425
2021-05-14 03:00 | 0 | 0 | 204.736 | 75.1728 | 0 | 0 | 0 | 276.5 | 198 | 0 | 295 | 387 | 397.5 | 198 | 198 | 0 | 0 | 276 | 198 | 0 | 279.9088 | 474.5 | 1475.5 | 474
2021-05-14 04:00 | 0 | 0 | 204.928 | 75.1392 | 0 | 0 | 0 | 265 | 198 | 0 | 295 | 387 | 397.5 | 198 | 198 | 0 | 0 | 264 | 198 | 0 | 280.0672 | 463 | 1475.5 | 462
2021-05-14 05:00 | 0 | 0 | 204.992 | 75.1056 | 0 | 0 | 0 | 272 | 198 | 0 | 295 | 387 | 397.5 | 198 | 198 | 0 | 0 | 271 | 198 | 0 | 280.0976 | 470 | 1475.5 | 469
2021-05-14 06:00 | 0 | 0 | 205.376 | 75.2064 | 0 | 0 | 0 | 317.5 | 198 | 0 | 295 | 387 | 397.5 | 198 | 198 | 0 | 0 | 316 | 198 | 0 | 280.5824 | 515.5 | 1475.5 | 514
2021-05-14 07:00 | 0 | 0 | 208.096 | 75.0432 | 0 | 0 | 0 | 354 | 198 | 0 | 295 | 387 | 397.5 | 198 | 198 | 0 | 0 | 352 | 198 | 0 | 283.1392 | 552 | 1475.5 | 550
2021-05-14 08:00 | 0 | 0 | 204.864 | 75.144 | 0 | 0 | 0 | 306 | 198 | 0 | 295 | 387 | 397.5 | 198 | 198 | 0 | 0 | 305 | 198 | 0 | 280.008 | 504 | 1475.5 | 503
2021-05-14 09:00 | 0 | 0 | 205.248 | 75.1584 | 0 | 0 | 0 | 341.5 | 198 | 0 | 295 | 387 | 397.5 | 198 | 198 | 0 | 0 | 340 | 198 | 0 | 280.4064 | 539.5 | 1475.5 | 538
2021-05-14 10:00 | 0 | 0 | 233.216 | 83.7312 | 0 | 0 | 0 | 397.5 | 198 | 0 | 295 | 387 | 397.5 | 198 | 198 | 0 | 0 | 395 | 198 | 0 | 316.9472 | 595.5 | 1475.5 | 593
2021-05-14 11:00 | 0 | 0 | 256.352 | 89.7888 | 0 | 0 | 0 | 397.5 | 198 | 0 | 295 | 387 | 397.5 | 198 | 198 | 0 | 0 | 395 | 198 | 0 | 346.1408 | 595.5 | 1475.5 | 593
2021-05-14 12:00 | 0 | 0 | 292.096 | 101.928 | 0 | 0 | 0 | 397.5 | 198 | 0 | 295 | 387 | 397.5 | 198 | 198 | 0 | 0 | 395 | 198 | 0 | 394.024 | 595.5 | 1475.5 | 593
2021-05-14 13:00 | 0 | 0 | 330.4 | 125.904 | 0 | 0 | 0 | 397.5 | 198 | 0 | 295 | 387 | 397.5 | 198 | 198 | 0 | 0 | 395 | 198 | 0 | 456.304 | 595.5 | 1475.5 | 593
2021-05-14 14:00 | 0 | 0 | 350.848 | 118.5552 | 0 | 0 | 0 | 397.5 | 198 | 0 | 295 | 387 | 397.5 | 198 | 198 | 0 | 0 | 395 | 198 | 0 | 469.4032 | 595.5 | 1475.5 | 593
2021-05-14 15:00 | 0 | 0 | 329.504 | 100.2576 | 0 | 0 | 0 | 397.5 | 198 | 0 | 295 | 387 | 397.5 | 198 | 198 | 0 | 0 | 395 | 198 | 0 | 429.7616 | 595.5 | 1475.5 | 593
2021-05-14 16:00 | 0 | 0 | 301.728 | 78.9216 | 0 | 0 | 0 | 397.5 | 198 | 0 | 295 | 387 | 397.5 | 198 | 198 | 0 | 0 | 395 | 198 | 0 | 380.6496 | 595.5 | 1475.5 | 593
2021-05-14 17:00 | 0 | 0 | 282.848 | 76.8288 | 0 | 0 | 0 | 397.5 | 198 | 0 | 295 | 387 | 397.5 | 198 | 198 | 0 | 0 | 395 | 198 | 0 | 359.6768 | 595.5 | 1475.5 | 593
2021-05-14 18:00 | 0 | 0 | 256.736 | 76.0992 | 0 | 0 | 0 | 397.5 | 198 | 0 | 295 | 387 | 397.5 | 198 | 198 | 0 | 0 | 395 | 198 | 0 | 332.8352 | 595.5 | 1475.5 | 593
2021-05-14 19:00 | 0 | 0 | 241.024 | 75.1296 | 0 | 0 | 0 | 397.5 | 198 | 0 | 295 | 387 | 397.5 | 198 | 198 | 0 | 0 | 395 | 198 | 0 | 316.1536 | 595.5 | 1475.5 | 593
2021-05-14 20:00 | 0 | 0 | 227.968 | 75.3936 | 0 | 0 | 0 | 397.5 | 198 | 0 | 295 | 387 | 397.5 | 198 | 198 | 0 | 0 | 395 | 198 | 0 | 303.3616 | 595.5 | 1475.5 | 593
2021-05-14 21:00 | 0 | 0 | 228.576 | 75.3264 | 0 | 0 | 0 | 397.5 | 198 | 0 | 295 | 387 | 397.5 | 198 | 198 | 0 | 0 | 395 | 198 | 0 | 303.9024 | 595.5 | 1475.5 | 593
2021-05-14 22:00 | 0 | 0 | 230.784 | 88.344 | 0 | 0 | 0 | 397.5 | 198 | 0 | 295 | 387 | 397.5 | 198 | 198 | 0 | 0 | 395 | 198 | 0 | 319.128 | 595.5 | 1475.5 | 593
2021-05-14 23:00 | 0 | 0 | 216.448 | 85.0464 | 0 | 0 | 0 | 371.5 | 198 | 0 | 295 | 387 | 397.5 | 198 | 198 | 0 | 0 | 369.5 | 198 | 0 | 301.4944 | 569.5 | 1475.5 | 567.5
2021-05-15 | 0 | 0 | 210.496 | 76.2528 | 0 | 0 | 0 | 376 | 198 | 0 | 295 | 387 | 397.5 | 198 | 198 | 0 | 0 | 373.5 | 198 | 0 | 286.7488 | 574 | 1475.5 | 571.5
2021-05-15 01:00 | 0 | 0 | 206.912 | 75.6912 | 0 | 0 | 0 | 349.5 | 198 | 0 | 295 | 387 | 397.5 | 198 | 198 | 0 | 0 | 347.5 | 198 | 0 | 282.6032 | 547.5 | 1475.5 | 545.5
2021-05-15 02:00 | 0 | 0 | 215.52 | 75.744 | 0 | 0 | 0 | 397.5 | 198 | 0 | 295 | 387 | 397.5 | 198 | 198 | 0 | 0 | 395 | 198 | 0 | 291.264 | 595.5 | 1475.5 | 593
2021-05-15 03:00 | 0 | 0 | 205.312 | 75.9312 | 0 | 0 | 0 | 256 | 198 | 0 | 295 | 387 | 397.5 | 198 | 198 | 0 | 0 | 255 | 198 | 0 | 281.2432 | 454 | 1475.5 | 453
2021-05-15 04:00 | 0 | 0 | 204.992 | 75.9168 | 0 | 0 | 0 | 263.5 | 198 | 0 | 295 | 387 | 397.5 | 198 | 198 | 0 | 0 | 262.5 | 198 | 0 | 280.9088 | 461.5 | 1475.5 | 460.5
2021-05-15 05:00 | 0 | 0 | 205.536 | 75.8688 | 0 | 0 | 0 | 305 | 198 | 0 | 295 | 387 | 397.5 | 198 | 198 | 0 | 0 | 303.5 | 198 | 0 | 281.4048 | 503 | 1475.5 | 501.5
2021-05-15 06:00 | 0 | 0 | 207.232 | 75.5856 | 0 | 0 | 0 | 353.5 | 198 | 0 | 295 | 387 | 397.5 | 198 | 198 | 0 | 0 | 351.5 | 198 | 0 | 282.8176 | 551.5 | 1475.5 | 549.5
2021-05-15 07:00 | 0 | 0 | 205.088 | 75.6432 | 0 | 0 | 0 | 260 | 198 | 0 | 295 | 387 | 397.5 | 198 | 198 | 0 | 0 | 259.5 | 198 | 0 | 280.7312 | 458 | 1475.5 | 457.5
2021-05-15 08:00 | 0 | 0 | 205.376 | 75.7296 | 0 | 0 | 0 | 343.5 | 198 | 0 | 295 | 387 | 397.5 | 198 | 198 | 0 | 0 | 342 | 198 | 0 | 281.1056 | 541.5 | 1475.5 | 540
2021-05-15 09:00 | 0 | 0 | 205.408 | 75.7488 | 0 | 0 | 0 | 256 | 198 | 0 | 295 | 387 | 397.5 | 198 | 198 | 0 | 0 | 255.5 | 198 | 0 | 281.1568 | 454 | 1475.5 | 453.5
2021-05-15 10:00 | 0 | 0 | 210.976 | 75.648 | 0 | 0 | 0 | 385 | 198 | 0 | 295 | 387 | 397.5 | 198 | 198 | 0 | 0 | 382.5 | 78.45 | 0 | 286.624 | 583 | 1475.5 | 460.95
2021-05-15 11:00 | 0 | 0 | 222.688 | 78.3024 | 0 | 0 | 0 | 384 | 198 | 0 | 295 | 387 | 397.5 | 198 | 198 | 0 | 0 | 381.5 | 183.15 | 0 | 300.9904 | 582 | 1475.5 | 564.65
2021-05-15 12:00 | 0 | 0 | 205.6 | 75.648 | 0 | 0 | 0 | 253.5 | 198 | 0 | 295 | 387 | 397.5 | 198 | 198 | 0 | 0 | 253 | 198 | 0 | 281.248 | 451.5 | 1475.5 | 451
2021-05-15 13:00 | 0 | 0 | 210.368 | 75.7968 | 0 | 0 | 0 | 397.5 | 198 | 0 | 295 | 387 | 397.5 | 198 | 198 | 0 | 0 | 395 | 198 | 0 | 286.1648 | 595.5 | 1475.5 | 593
2021-05-15 14:00 | 0 | 0 | 218.72 | 78.8448 | 0 | 0 | 0 | 393.5 | 198 | 0 | 295 | 387 | 397.5 | 198 | 198 | 0 | 0 | 391 | 198 | 0 | 297.5648 | 591.5 | 1475.5 | 589
2021-05-15 15:00 | 0 | 0 | 208.096 | 75.6768 | 0 | 0 | 0 | 329.5 | 198 | 0 | 295 | 387 | 397.5 | 198 | 198 | 0 | 0 | 327.5 | 198 | 0 | 283.7728 | 527.5 | 1475.5 | 525.5
2021-05-15 16:00 | 0 | 0 | 212.512 | 76.0992 | 0 | 0 | 0 | 327.5 | 198 | 0 | 295 | 387 | 397.5 | 198 | 198 | 0 | 0 | 325.5 | 198 | 0 | 288.6112 | 525.5 | 1475.5 | 523.5
2021-05-15 17:00 | 0 | 0 | 225.632 | 79.7904 | 0 | 0 | 0 | 397.5 | 198 | 0 | 295 | 387 | 397.5 | 198 | 198 | 0 | 0 | 395 | 198 | 0 | 305.4224 | 595.5 | 1475.5 | 593
2021-05-15 18:00 | 0 | 0 | 225.568 | 80.4192 | 0 | 0 | 0 | 397.5 | 198 | 0 | 295 | 387 | 397.5 | 198 | 198 | 0 | 0 | 395 | 198 | 0 | 305.9872 | 595.5 | 1475.5 | 593
2021-05-15 19:00 | 0 | 0 | 212.224 | 79.056 | 0 | 0 | 0 | 324 | 198 | 0 | 295 | 387 | 397.5 | 198 | 198 | 0 | 0 | 322.5 | 198 | 0 | 291.28 | 522 | 1475.5 | 520.5
2021-05-15 20:00 | 0 | 0 | 211.456 | 75.6576 | 0 | 0 | 0 | 314.5 | 198 | 0 | 295 | 387 | 397.5 | 198 | 198 | 0 | 0 | 313 | 198 | 0 | 287.1136 | 512.5 | 1475.5 | 511
2021-05-15 21:00 | 0 | 0 | 210.592 | 75.3072 | 0 | 0 | 0 | 361.5 | 198 | 0 | 295 | 387 | 397.5 | 198 | 198 | 0 | 0 | 359.5 | 198 | 0 | 285.8992 | 559.5 | 1475.5 | 557.5
2021-05-15 22:00 | 0 | 0 | 260 | 90.9792 | 0 | 0 | 0 | 397.5 | 198 | 0 | 295 | 387 | 397.5 | 198 | 198 | 0 | 0 | 395 | 198 | 0 | 350.9792 | 595.5 | 1475.5 | 593
2021-05-15 23:00 | 0 | 0 | 281.824 | 82.824 | 0 | 0 | 0 | 397.5 | 198 | 0 | 295 | 387 | 397.5 | 198 | 198 | 0 | 0 | 339.5 | 198 | 0 | 364.648 | 595.5 | 1475.5 | 537.5
2021-05-16 | 0 | 0 | 225.696 | 75.8352 | 0 | 0 | 0 | 357 | 198 | 0 | 295 | 387 | 397.5 | 198 | 198 | 0 | 0 | 355 | 198 | 0 | 301.5312 | 555 | 1475.5 | 553
2021-05-16 01:00 | 0 | 0 | 205.568 | 75.5616 | 0 | 0 | 0 | 268 | 198 | 0 | 295 | 387 | 397.5 | 198 | 198 | 0 | 0 | 267.5 | 198 | 0 | 281.1296 | 466 | 1475.5 | 465.5
2021-05-16 02:00 | 0 | 0 | 204.704 | 75.4992 | 0 | 0 | 0 | 243.5 | 198 | 0 | 295 | 387 | 397.5 | 198 | 198 | 0 | 0 | 243 | 198 | 0 | 280.2032 | 441.5 | 1475.5 | 441
2021-05-16 03:00 | 0 | 0 | 205.056 | 75.4464 | 0 | 0 | 0 | 286.5 | 198 | 0 | 295 | 387 | 397.5 | 198 | 198 | 0 | 0 | 285.5 | 198 | 0 | 280.5024 | 484.5 | 1475.5 | 483.5
2021-05-16 04:00 | 0 | 0 | 204.928 | 75.4752 | 0 | 0 | 0 | 255.5 | 198 | 0 | 295 | 387 | 397.5 | 198 | 198 | 0 | 0 | 254.5 | 198 | 0 | 280.4032 | 453.5 | 1475.5 | 452.5
2021-05-16 05:00 | 0 | 0 | 204.96 | 75.3792 | 0 | 0 | 0 | 269.5 | 198 | 0 | 295 | 387 | 397.5 | 198 | 198 | 0 | 0 | 268.5 | 198 | 0 | 280.3392 | 467.5 | 1475.5 | 466.5
2021-05-16 06:00 | 0 | 0 | 204.8 | 75.264 | 0 | 0 | 0 | 257 | 198 | 0 | 295 | 387 | 397.5 | 198 | 198 | 0 | 0 | 256.5 | 198 | 0 | 280.064 | 455 | 1475.5 | 454.5
2021-05-16 07:00 | 0 | 0 | 206.752 | 75.456 | 0 | 0 | 0 | 372 | 198 | 0 | 295 | 387 | 397.5 | 198 | 198 | 0 | 0 | 370 | 198 | 0 | 282.208 | 570 | 1475.5 | 568
2021-05-16 08:00 | 0 | 0 | 204.928 | 75.4896 | 0 | 0 | 0 | 270.5 | 198 | 0 | 295 | 387 | 397.5 | 198 | 198 | 0 | 0 | 269.5 | 198 | 0 | 280.4176 | 468.5 | 1475.5 | 467.5
2021-05-16 09:00 | 0 | 0 | 207.456 | 75.4416 | 0 | 0 | 0 | 374.5 | 198 | 0 | 295 | 387 | 397.5 | 198 | 198 | 0 | 0 | 372.5 | 198 | 0 | 282.8976 | 572.5 | 1475.5 | 570.5
2021-05-16 10:00 | 0 | 0 | 206.144 | 75.4752 | 0 | 0 | 0 | 320 | 198 | 0 | 295 | 387 | 397.5 | 198 | 198 | 0 | 0 | 318.5 | 198 | 0 | 281.6192 | 518 | 1475.5 | 516.5
2021-05-16 11:00 | 0 | 0 | 205.568 | 75.3648 | 0 | 0 | 0 | 331.5 | 198 | 0 | 295 | 387 | 397.5 | 198 | 198 | 0 | 0 | 330 | 198 | 0 | 280.9328 | 529.5 | 1475.5 | 528
2021-05-16 12:00 | 0 | 0 | 210.624 | 75.3936 | 0 | 0 | 0 | 347.5 | 198 | 0 | 295 | 387 | 397.5 | 198 | 198 | 0 | 0 | 345.5 | 198 | 0 | 286.0176 | 545.5 | 1475.5 | 543.5
2021-05-16 13:00 | 0 | 0 | 209.12 | 75.4896 | 0 | 0 | 0 | 348.5 | 198 | 0 | 295 | 387 | 397.5 | 198 | 198 | 0 | 0 | 346.5 | 198 | 0 | 284.6096 | 546.5 | 1475.5 | 544.5
2021-05-16 14:00 | 0 | 0 | 206.336 | 75.4176 | 0 | 0 | 0 | 326 | 198 | 0 | 295 | 387 | 397.5 | 198 | 198 | 0 | 0 | 324.5 | 198 | 0 | 281.7536 | 524 | 1475.5 | 522.5
2021-05-16 15:00 | 0 | 0 | 209.344 | 75.4848 | 0 | 0 | 0 | 385 | 198 | 0 | 295 | 387 | 397.5 | 198 | 198 | 0 | 0 | 382.5 | 198 | 0 | 284.8288 | 583 | 1475.5 | 580.5
2021-05-16 16:00 | 0 | 0 | 214.368 | 75.504 | 0 | 0 | 0 | 350.5 | 198 | 0 | 295 | 387 | 397.5 | 198 | 198 | 0 | 0 | 348.5 | 198 | 0 | 289.872 | 548.5 | 1475.5 | 546.5
2021-05-16 17:00 | 0 | 0 | 228.992 | 80.328 | 0 | 0 | 0 | 397.5 | 198 | 0 | 295 | 387 | 397.5 | 198 | 198 | 0 | 0 | 395 | 198 | 0 | 309.32 | 595.5 | 1475.5 | 593
2021-05-16 18:00 | 0 | 0 | 268.64 | 83.4144 | 0 | 0 | 0 | 397.5 | 198 | 0 | 295 | 387 | 397.5 | 198 | 198 | 0 | 0 | 395 | 198 | 0 | 352.0544 | 595.5 | 1475.5 | 593
2021-05-16 19:00 | 0 | 0 | 287.744 | 82.1904 | 0 | 0 | 0 | 397.5 | 198 | 0 | 295 | 387 | 397.5 | 198 | 198 | 0 | 0 | 395 | 198 | 0 | 369.9344 | 595.5 | 1475.5 | 593
2021-05-16 20:00 | 0 | 0 | 259.328 | 75.072 | 0 | 0 | 0 | 397.5 | 198 | 0 | 295 | 387 | 397.5 | 198 | 198 | 0 | 0 | 395 | 198 | 0 | 334.4 | 595.5 | 1475.5 | 593
2021-05-16 21:00 | 0 | 0 | 236.704 | 78.624 | 0 | 0 | 0 | 397.5 | 198 | 0 | 295 | 387 | 397.5 | 198 | 198 | 0 | 0 | 395 | 198 | 0 | 315.328 | 595.5 | 1475.5 | 593
2021-05-16 22:00 | 0 | 0 | 239.552 | 80.0688 | 0 | 0 | 0 | 397.5 | 198 | 0 | 295 | 387 | 397.5 | 198 | 198 | 0 | 0 | 395 | 198 | 0 | 319.6208 | 595.5 | 1475.5 | 593
2021-05-16 23:00 | 0 | 0 | 213.984 | 75.6432 | 0 | 0 | 0 | 377 | 198 | 0 | 295 | 387 | 397.5 | 198 | 198 | 0 | 0 | 375 | 198 | 0 | 289.6272 | 575 | 1475.5 | 573
2021-05-17 | 0 | 0 | 212.512 | 75.5616 | 0 | 0 | 0 | 343 | 198 | 0 | 295 | 387 | 397.5 | 198 | 198 | 0 | 0 | 341.5 | 198 | 0 | 288.0736 | 541 | 1475.5 | 539.5
2021-05-17 01:00 | 0 | 0 | 209.632 | 75.7824 | 0 | 0 | 0 | 354.5 | 198 | 0 | 295 | 387 | 397.5 | 198 | 198 | 0 | 0 | 352.5 | 198 | 0 | 285.4144 | 552.5 | 1475.5 | 550.5
2021-05-17 02:00 | 0 | 0 | 204.896 | 75.6 | 0 | 0 | 0 | 239 | 198 | 0 | 295 | 387 | 397.5 | 198 | 198 | 0 | 0 | 238.5 | 198 | 0 | 280.496 | 437 | 1475.5 | 436.5
2021-05-17 03:00 | 0 | 0 | 204.8 | 75.5136 | 0 | 0 | 0 | 215.5 | 198 | 0 | 295 | 387 | 397.5 | 198 | 198 | 0 | 0 | 215.5 | 198 | 0 | 280.3136 | 413.5 | 1475.5 | 413.5
2021-05-17 04:00 | 0 | 0 | 204.864 | 75.7872 | 0 | 0 | 0 | 225 | 198 | 0 | 295 | 387 | 397.5 | 198 | 198 | 0 | 0 | 224.5 | 198 | 0 | 280.6512 | 423 | 1475.5 | 422.5
2021-05-17 05:00 | 0 | 0 | 204.768 | 75.744 | 0 | 0 | 0 | 214.5 | 198 | 0 | 295 | 387 | 397.5 | 198 | 198 | 0 | 0 | 214.5 | 198 | 0 | 280.512 | 412.5 | 1475.5 | 412.5
2021-05-17 06:00 | 0 | 0 | 205.28 | 75.744 | 0 | 0 | 0 | 251.5 | 198 | 0 | 295 | 387 | 397.5 | 198 | 198 | 0 | 0 | 251 | 198 | 0 | 281.024 | 449.5 | 1475.5 | 449
2021-05-17 07:00 | 0 | 0 | 234.528 | 79.2816 | 0 | 0 | 0 | 366.5 | 198 | 0 | 295 | 387 | 397.5 | 198 | 198 | 0 | 0 | 364.5 | 198 | 0 | 313.8096 | 564.5 | 1475.5 | 562.5
2021-05-17 08:00 | 0 | 0 | 246.944 | 77.0832 | 0 | 0 | 0 | 397.5 | 198 | 0 | 295 | 387 | 397.5 | 198 | 198 | 0 | 0 | 395 | 198 | 0 | 324.0272 | 595.5 | 1475.5 | 593
2021-05-17 09:00 | 0 | 0 | 225.824 | 75.5472 | 0 | 0 | 0 | 390 | 198 | 0 | 295 | 387 | 397.5 | 198 | 198 | 0 | 0 | 388 | 198 | 0 | 301.3712 | 588 | 1475.5 | 586
2021-05-17 10:00 | 0 | 0 | 219.936 | 75.9072 | 0 | 0 | 0 | 365.5 | 198 | 0 | 295 | 387 | 397.5 | 198 | 198 | 0 | 0 | 363.5 | 198 | 0 | 295.8432 | 563.5 | 1475.5 | 561.5
2021-05-17 11:00 | 0 | 0 | 228.096 | 75.1632 | 0 | 0 | 0 | 397.5 | 198 | 0 | 295 | 387 | 397.5 | 198 | 198 | 0 | 0 | 395 | 198 | 0 | 303.2592 | 595.5 | 1475.5 | 593
2021-05-17 12:00 | 0 | 0 | 233.952 | 78.984 | 0 | 0 | 0 | 380.5 | 198 | 0 | 295 | 387 | 397.5 | 198 | 198 | 0 | 0 | 378 | 198 | 0 | 312.936 | 578.5 | 1475.5 | 576
2021-05-17 13:00 | 0 | 0 | 261.472 | 100.2912 | 0 | 0 | 0 | 397.5 | 198 | 0 | 295 | 387 | 397.5 | 198 | 198 | 0 | 0 | 395 | 198 | 0 | 361.7632 | 595.5 | 1475.5 | 593
2021-05-17 14:00 | 0 | 0 | 302.016 | 131.2608 | 0 | 0 | 0 | 397.5 | 198 | 0 | 295 | 387 | 397.5 | 198 | 198 | 0 | 0 | 395 | 198 | 0 | 433.2768 | 595.5 | 1475.5 | 593
2021-05-17 15:00 | 0 | 0 | 328.192 | 143.3712 | 0 | 0 | 0 | 397.5 | 198 | 0 | 295 | 387 | 397.5 | 198 | 198 | 0 | 0 | 395 | 198 | 0 | 471.5632 | 595.5 | 1475.5 | 593
2021-05-17 16:00 | 0 | 0 | 310.528 | 132.6336 | 0 | 0 | 0 | 397.5 | 198 | 0 | 295 | 387 | 397.5 | 198 | 198 | 0 | 0 | 395 | 198 | 0 | 443.1616 | 595.5 | 1475.5 | 593
2021-05-17 17:00 | 0 | 0 | 310.528 | 100.752 | 0 | 0 | 0 | 397.5 | 198 | 0 | 295 | 387 | 397.5 | 198 | 198 | 0 | 0 | 395 | 198 | 0 | 411.28 | 595.5 | 1475.5 | 593
2021-05-17 18:00 | 0 | 0 | 314.048 | 90.7392 | 0 | 0 | 0 | 397.5 | 198 | 0 | 295 | 387 | 397.5 | 198 | 198 | 0 | 0 | 395 | 198 | 0 | 404.7872 | 595.5 | 1475.5 | 593
2021-05-17 19:00 | 0 | 0 | 361.984 | 116.1936 | 0 | 0 | 0 | 397.5 | 198 | 0 | 295 | 387 | 397.5 | 198 | 198 | 0 | 0 | 395 | 198 | 0 | 478.1776 | 595.5 | 1475.5 | 593
2021-05-17 20:00 | 0 | 0 | 379.488 | 119.904 | 0 | 0 | 0 | 397.5 | 198 | 0 | 295 | 387 | 397.5 | 198 | 198 | 0 | 0 | 395 | 198 | 0 | 499.392 | 595.5 | 1475.5 | 593
2021-05-17 21:00 | 0 | 0 | 363.264 | 110.2896 | 0 | 0 | 0 | 397.5 | 198 | 0 | 295 | 387 | 397.5 | 198 | 198 | 0 | 0 | 395 | 198 | 0 | 473.5536 | 595.5 | 1475.5 | 593
2021-05-17 22:00 | 0 | 0 | 370.208 | 120.7968 | 0 | 0 | 0 | 397.5 | 198 | 0 | 295 | 387 | 397.5 | 198 | 198 | 0 | 0 | 395 | 198 | 0 | 491.0048 | 595.5 | 1475.5 | 593
2021-05-17 23:00 | 0 | 0 | 320.608 | 96.5376 | 0 | 0 | 0 | 397.5 | 198 | 0 | 295 | 387 | 397.5 | 198 | 198 | 0 | 0 | 395 | 198 | 0 | 417.1456 | 595.5 | 1475.5 | 593
2021-05-18 | 0 | 0 | 300.032 | 86.616 | 0 | 0 | 0 | 397.5 | 198 | 0 | 295 | 387 | 397.5 | 198 | 198 | 0 | 0 | 395 | 198 | 0 | 386.648 | 595.5 | 1475.5 | 593
2021-05-18 01:00 | 0 | 0 | 248.192 | 75.624 | 0 | 0 | 0 | 397.5 | 198 | 0 | 295 | 387 | 397.5 | 198 | 198 | 0 | 0 | 395 | 198 | 0 | 323.816 | 595.5 | 1475.5 | 593
2021-05-18 02:00 | 0 | 0 | 204.672 | 75.4464 | 0 | 0 | 0 | 225.5 | 198 | 0 | 295 | 387 | 397.5 | 198 | 198 | 0 | 0 | 225 | 198 | 0 | 280.1184 | 423.5 | 1475.5 | 423
2021-05-18 03:00 | 0 | 0 | 204.832 | 75.8256 | 0 | 0 | 0 | 243 | 198 | 0 | 295 | 387 | 397.5 | 198 | 198 | 0 | 0 | 242.5 | 198 | 0 | 280.6576 | 441 | 1475.5 | 440.5
2021-05-18 04:00 | 0 | 0 | 204.96 | 75.7536 | 0 | 0 | 0 | 269.5 | 198 | 0 | 295 | 387 | 397.5 | 198 | 198 | 0 | 0 | 268.5 | 198 | 0 | 280.7136 | 467.5 | 1475.5 | 466.5
2021-05-18 05:00 | 0 | 0 | 204.992 | 75.7584 | 0 | 0 | 0 | 292 | 198 | 0 | 295 | 387 | 397.5 | 198 | 198 | 0 | 0 | 290.5 | 198 | 0 | 280.7504 | 490 | 1475.5 | 488.5
2021-05-18 06:00 | 0 | 0 | 205.792 | 75.5904 | 0 | 0 | 0 | 334 | 198 | 0 | 295 | 387 | 397.5 | 198 | 198 | 0 | 0 | 332.5 | 198 | 0 | 281.3824 | 532 | 1475.5 | 530.5
2021-05-18 07:00 | 0 | 0 | 206.944 | 75.5376 | 0 | 0 | 0 | 368 | 198 | 0 | 295 | 387 | 397.5 | 198 | 198 | 0 | 0 | 366 | 198 | 0 | 282.4816 | 566 | 1475.5 | 564
2021-05-18 08:00 | 0 | 0 | 207.744 | 75.5328 | 0 | 0 | 0 | 360.5 | 198 | 0 | 295 | 387 | 397.5 | 198 | 198 | 0 | 0 | 358.5 | 198 | 0 | 283.2768 | 558.5 | 1475.5 | 556.5
2021-05-18 09:00 | 0 | 0 | 213.92 | 75.7728 | 0 | 0 | 0 | 397.5 | 198 | 0 | 295 | 387 | 397.5 | 198 | 198 | 0 | 0 | 395 | 198 | 0 | 289.6928 | 595.5 | 1475.5 | 593
2021-05-18 10:00 | 0 | 0 | 207.808 | 75.3168 | 0 | 0 | 0 | 348.5 | 198 | 0 | 295 | 387 | 397.5 | 198 | 198 | 0 | 0 | 346.5 | 198 | 0 | 283.1248 | 546.5 | 1475.5 | 544.5
2021-05-18 11:00 | 0 | 0 | 208.288 | 75.4704 | 0 | 0 | 0 | 397.5 | 198 | 0 | 295 | 387 | 397.5 | 198 | 198 | 0 | 0 | 395 | 198 | 0 | 283.7584 | 595.5 | 1475.5 | 593
2021-05-18 12:00 | 0 | 0 | 249.504 | 91.0272 | 0 | 0 | 0 | 397.5 | 198 | 0 | 295 | 387 | 397.5 | 198 | 198 | 0 | 0 | 395 | 198 | 0 | 340.5312 | 595.5 | 1475.5 | 593
2021-05-18 13:00 | 0 | 0 | 267.52 | 97.1904 | 0 | 0 | 0 | 397.5 | 198 | 0 | 295 | 387 | 397.5 | 198 | 198 | 0 | 0 | 395 | 198 | 0 | 364.7104 | 595.5 | 1475.5 | 593
2021-05-18 14:00 | 0 | 0 | 315.872 | 106.5312 | 0 | 0 | 0 | 397.5 | 198 | 0 | 295 | 387 | 397.5 | 198 | 198 | 0 | 0 | 395 | 198 | 0 | 422.4032 | 595.5 | 1475.5 | 593
2021-05-18 15:00 | 0 | 0 | 371.424 | 123.7728 | 0 | 0 | 0 | 397.5 | 198 | 0 | 295 | 387 | 397.5 | 198 | 198 | 0 | 0 | 395 | 198 | 0 | 495.1968 | 595.5 | 1475.5 | 593
2021-05-18 16:00 | 0 | 0 | 378.72 | 129.8208 | 0 | 0 | 0 | 397.5 | 198 | 0 | 295 | 387 | 397.5 | 198 | 198 | 0 | 0 | 395 | 198 | 0 | 508.5408 | 595.5 | 1475.5 | 593
2021-05-18 17:00 | 0 | 0 | 382.752 | 158.4912 | 0 | 0 | 0 | 397.5 | 198 | 0 | 295 | 387 | 397.5 | 198 | 198 | 0 | 0 | 395 | 198 | 0 | 541.2432 | 595.5 | 1475.5 | 593
2021-05-18 18:00 | 0 | 0 | 385.76 | 164.2944 | 0 | 0 | 0 | 397.5 | 198 | 0 | 295 | 387 | 397.5 | 198 | 198 | 0 | 0 | 395 | 198 | 0 | 550.0544 | 595.5 | 1475.5 | 593
2021-05-18 19:00 | 0 | 0 | 394.976 | 175.0032 | 0 | 0 | 0 | 397.5 | 198 | 0 | 295 | 387 | 397.5 | 198 | 198 | 0 | 0 | 395.5 | 198 | 0 | 569.9792 | 595.5 | 1475.5 | 593.5
2021-05-18 20:00 | 0 | 0 | 367.712 | 172.08 | 0 | 0 | 0 | 397.5 | 198 | 0 | 295 | 387 | 397.5 | 198 | 198 | 0 | 0 | 395.5 | 198 | 0 | 539.792 | 595.5 | 1475.5 | 593.5
2021-05-18 21:00 | 0 | 0 | 351.392 | 156 | 0 | 0 | 0 | 397.5 | 198 | 0 | 295 | 387 | 397.5 | 198 | 198 | 0 | 0 | 395 | 198 | 0 | 507.392 | 595.5 | 1475.5 | 593
2021-05-18 22:00 | 0 | 0 | 376.8 | 154.1136 | 0 | 0 | 0 | 397.5 | 198 | 0 | 295 | 387 | 397.5 | 198 | 198 | 0 | 0 | 395 | 198 | 0 | 530.9136 | 595.5 | 1475.5 | 593
2021-05-18 23:00 | 0 | 0 | 329.984 | 118.2048 | 0 | 0 | 0 | 397.5 | 198 | 0 | 295 | 387 | 397.5 | 198 | 198 | 0 | 0 | 395 | 198 | 0 | 448.1888 | 595.5 | 1475.5 | 593
2021-05-19 | 0 | 0 | 258.56 | 84.7632 | 0 | 0 | 0 | 397.5 | 198 | 0 | 295 | 387 | 397.5 | 198 | 198 | 0 | 0 | 395 | 198 | 0 | 343.3232 | 595.5 | 1475.5 | 593
2021-05-19 01:00 | 0 | 0 | 219.936 | 75.3552 | 0 | 0 | 0 | 379 | 198 | 0 | 295 | 387 | 397.5 | 198 | 198 | 0 | 0 | 377 | 198 | 0 | 295.2912 | 577 | 1475.5 | 575
2021-05-19 02:00 | 0 | 0 | 204.992 | 75.3792 | 0 | 0 | 0 | 338.5 | 198 | 0 | 295 | 387 | 397.5 | 198 | 198 | 0 | 0 | 336.5 | 198 | 0 | 280.3712 | 536.5 | 1475.5 | 534.5
2021-05-19 03:00 | 0 | 0 | 204.992 | 75.3936 | 0 | 0 | 0 | 272.5 | 198 | 0 | 295 | 387 | 397.5 | 198 | 198 | 0 | 0 | 271.5 | 198 | 0 | 280.3856 | 470.5 | 1475.5 | 469.5
2021-05-19 04:00 | 0 | 0 | 204.736 | 75.3312 | 0 | 0 | 0 | 224 | 198 | 0 | 295 | 387 | 397.5 | 198 | 198 | 0 | 0 | 223.5 | 198 | 0 | 280.0672 | 422 | 1475.5 | 421.5
2021-05-19 05:00 | 0.125 | 0 | 204.832 | 75.4032 | 0 | 4 | 0 | 217.5 | 198 | 0 | 295 | 387 | 397.5 | 198 | 198 | 4 | 0 | 217 | 198 | 0 | 280.3602 | 419.5 | 1475.5 | 419
2021-05-19 06:00 | 1.76 | 0 | 205.248 | 75.2928 | 0 | 4 | 0 | 262 | 198 | 0 | 295 | 387 | 397.5 | 198 | 198 | 4 | 0 | 261 | 198 | 0 | 282.3008 | 464 | 1475.5 | 463
2021-05-19 07:00 | 7.891 | 0 | 206.368 | 75.3168 | 0 | 47 | 0 | 293.5 | 198 | 0 | 295 | 387 | 397.5 | 198 | 198 | 7.891 | 0 | 292 | 198 | 0 | 289.5758 | 538.5 | 1475.5 | 497.891
2021-05-19 08:00 | 19.6 | 0 | 206.848 | 75.4032 | 0 | 20 | 0 | 343.5 | 198 | 0 | 295 | 387 | 397.5 | 198 | 198 | 20 | 0 | 342 | 198 | 0 | 301.8512 | 561.5 | 1475.5 | 560
2021-05-19 09:00 | 47.385 | 0 | 211.808 | 75.48 | 0 | 278 | 0 | 369 | 198 | 0 | 295 | 387 | 397.5 | 198 | 198 | 278 | 0 | 366.5 | 198 | 0 | 334.673 | 845 | 1475.5 | 842.5
2021-05-19 10:00 | 68.37 | 0 | 206.848 | 75.4992 | 0 | 295 | 0 | 351.5 | 198 | 0 | 295 | 387 | 397.5 | 198 | 198 | 295 | 0 | 350 | 198 | 0 | 350.7172 | 844.5 | 1475.5 | 843
2021-05-19 11:00 | 76.219 | 0 | 208.928 | 75.5616 | 0 | 295 | 0 | 358.5 | 198 | 0 | 295 | 387 | 397.5 | 198 | 198 | 295 | 0 | 356.5 | 198 | 0 | 360.7086 | 851.5 | 1475.5 | 849.5
2021-05-19 12:00 | 80.279 | 0 | 210.208 | 75.9024 | 0 | 295 | 0 | 332.5 | 198 | 0 | 295 | 387 | 397.5 | 198 | 198 | 295 | 0 | 330.5 | 198 | 0 | 366.3894 | 825.5 | 1475.5 | 823.5
2021-05-19 13:00 | 71.375 | 0 | 211.072 | 74.9904 | 0 | 295 | 0 | 397.5 | 198 | 0 | 295 | 387 | 397.5 | 198 | 198 | 295 | 0 | 395 | 198 | 0 | 357.4374 | 890.5 | 1475.5 | 888
2021-05-19 14:00 | 67.415 | 0 | 242.784 | 78.6192 | 0 | 295 | 0 | 397.5 | 198 | 0 | 295 | 387 | 397.5 | 198 | 198 | 295 | 0 | 395 | 198 | 0 | 388.8182 | 890.5 | 1475.5 | 888
2021-05-19 15:00 | 82.512 | 0 | 280.416 | 79.6416 | 0 | 295 | 0 | 397.5 | 198 | 0 | 295 | 387 | 397.5 | 198 | 198 | 295 | 0 | 395 | 198 | 0 | 442.5696 | 890.5 | 1475.5 | 888
2021-05-19 16:00 | 133.076 | 0 | 341.504 | 104.3808 | 0 | 295 | 0 | 397.5 | 198 | 0 | 295 | 387 | 397.5 | 198 | 198 | 295 | 0 | 395 | 198 | 0 | 578.9608 | 890.5 | 1475.5 | 888
2021-05-19 17:00 | 151.801 | 0 | 384.256 | 125.3712 | 0 | 295 | 0 | 397.5 | 198 | 0 | 295 | 387 | 397.5 | 198 | 198 | 295 | 0 | 395 | 198 | 0 | 661.4282 | 890.5 | 1475.5 | 888
2021-05-19 18:00 | 238.954 | 0 | 393.44 | 145.5552 | 0 | 295 | 0 | 397.5 | 198 | 0 | 295 | 387 | 397.5 | 198 | 198 | 295 | 0 | 395.5 | 198 | 0 | 777.9492 | 890.5 | 1475.5 | 888.5
2021-05-19 19:00 | 195.905 | 0 | 385.888 | 141.2544 | 0 | 295 | 0 | 397.5 | 198 | 0 | 295 | 387 | 397.5 | 198 | 198 | 295 | 0 | 395.5 | 198 | 0 | 723.0474 | 890.5 | 1475.5 | 888.5
2021-05-19 20:00 | 176.474 | 0 | 382.368 | 154.6944 | 0 | 295 | 0 | 397.5 | 198 | 0 | 295 | 387 | 397.5 | 198 | 198 | 295 | 0 | 395.5 | 198 | 0 | 713.5364 | 890.5 | 1475.5 | 888.5
2021-05-19 21:00 | 88.243 | 0 | 343.392 | 119.3904 | 0 | 295 | 0 | 397.5 | 198 | 0 | 295 | 387 | 397.5 | 198 | 198 | 295 | 0 | 395 | 198 | 0 | 551.0254 | 890.5 | 1475.5 | 888
2021-05-19 22:00 | 122.959 | 0 | 366.432 | 128.7312 | 0 | 295 | 0 | 397.5 | 198 | 0 | 295 | 387 | 397.5 | 198 | 198 | 295 | 0 | 395 | 198 | 0 | 618.1222 | 890.5 | 1475.5 | 888
2021-05-19 23:00 | 119.432 | 0 | 358.944 | 130.2576 | 0 | 295 | 0 | 397.5 | 198 | 0 | 295 | 387 | 397.5 | 198 | 198 | 295 | 0 | 395 | 198 | 0 | 608.6336 | 890.5 | 1475.5 | 888
2021-05-20 | 68.335 | 0 | 310.208 | 98.088 | 0 | 295 | 0 | 397.5 | 198 | 0 | 295 | 387 | 397.5 | 198 | 198 | 295 | 0 | 395 | 198 | 0 | 476.631 | 890.5 | 1475.5 | 888
2021-05-20 01:00 | 60.569 | 0 | 232.256 | 76.5312 | 0 | 295 | 0 | 380 | 198 | 0 | 295 | 387 | 397.5 | 198 | 198 | 295 | 0 | 378 | 198 | 0 | 369.3562 | 873 | 1475.5 | 871
2021-05-20 02:00 | 60.019 | 0 | 206.016 | 75.8304 | 0 | 295 | 0 | 349.5 | 198 | 0 | 295 | 387 | 397.5 | 198 | 198 | 295 | 0 | 347.5 | 198 | 0 | 341.8654 | 842.5 | 1475.5 | 840.5
2021-05-20 03:00 | 60.017 | 0 | 204.928 | 75.312 | 0 | 295 | 0 | 315 | 198 | 0 | 295 | 387 | 397.5 | 198 | 198 | 295 | 0 | 313.5 | 198 | 0 | 340.257 | 808 | 1475.5 | 806.5
2021-05-20 04:00 | 60.082 | 0 | 205.056 | 74.8656 | 0 | 295 | 0 | 317.5 | 198 | 0 | 295 | 387 | 397.5 | 198 | 198 | 295 | 0 | 316 | 198 | 0 | 340.0036 | 810.5 | 1475.5 | 809
2021-05-20 05:00 | 60.126 | 0 | 205.12 | 74.8896 | 0 | 295 | 0 | 320 | 198 | 0 | 295 | 387 | 397.5 | 198 | 198 | 295 | 0 | 318.5 | 198 | 0 | 340.1356 | 813 | 1475.5 | 811.5
2021-05-20 06:00 | 60.613 | 0 | 205.024 | 74.8944 | 0 | 295 | 0 | 310 | 198 | 0 | 295 | 387 | 397.5 | 198 | 198 | 295 | 0 | 308.5 | 198 | 0 | 340.5314 | 803 | 1475.5 | 801.5
2021-05-20 07:00 | 60.587 | 0 | 205.536 | 74.9856 | 0 | 295 | 0 | 318.5 | 198 | 0 | 295 | 387 | 397.5 | 198 | 198 | 295 | 0 | 317 | 198 | 0 | 341.1086 | 811.5 | 1475.5 | 810
2021-05-20 08:00 | 60.409 | 0 | 205.632 | 75.3744 | 0 | 295 | 0 | 328.5 | 198 | 0 | 295 | 387 | 397.5 | 198 | 198 | 295 | 0 | 327 | 198 | 0 | 341.4154 | 821.5 | 1475.5 | 820
2021-05-20 09:00 | 62.512 | 0 | 207.008 | 75.4416 | 0 | 295 | 0 | 341 | 198 | 0 | 295 | 387 | 397.5 | 198 | 198 | 295 | 0 | 339.5 | 198 | 0 | 344.9616 | 834 | 1475.5 | 832.5
2021-05-20 10:00 | 71.701 | 0 | 214.368 | 75.4752 | 0 | 295 | 0 | 368 | 198 | 0 | 295 | 387 | 397.5 | 198 | 198 | 295 | 0 | 365.5 | 198 | 0 | 361.5442 | 861 | 1475.5 | 858.5
2021-05-20 11:00 | 95.204 | 0 | 237.312 | 77.4576 | 0 | 295 | 0 | 397.5 | 198 | 0 | 295 | 387 | 397.5 | 198 | 198 | 295 | 0 | 395 | 198 | 0 | 409.9736 | 890.5 | 1475.5 | 888
2021-05-20 12:00 | 130.947 | 0 | 253.408 | 83.3664 | 0 | 295 | 0 | 397.5 | 198 | 0 | 295 | 387 | 397.5 | 198 | 198 | 295 | 0 | 395 | 198 | 0 | 467.7214 | 890.5 | 1475.5 | 888
2021-05-20 13:00 | 107.93 | 0 | 234.176 | 77.664 | 0 | 295 | 0 | 397.5 | 198 | 0 | 295 | 387 | 397.5 | 198 | 198 | 295 | 0 | 395 | 198 | 0 | 419.77 | 890.5 | 1475.5 | 888
2021-05-20 14:00 | 189.198 | 0 | 273.408 | 93.8784 | 0 | 295 | 0 | 397.5 | 198 | 0 | 295 | 387 | 397.5 | 198 | 198 | 295 | 0 | 395 | 198 | 0 | 556.4844 | 890.5 | 1475.5 | 888
2021-05-20 15:00 | 237.812 | 0 | 305.696 | 87.2832 | 0 | 295 | 0 | 397.5 | 198 | 0 | 295 | 387 | 397.5 | 198 | 198 | 295 | 0 | 395 | 198 | 0 | 630.7912 | 890.5 | 1475.5 | 888
2021-05-20 16:00 | 272.738 | 0 | 346.944 | 83.9904 | 0 | 296 | 0 | 397.5 | 198 | 0 | 295 | 387 | 397.5 | 198 | 198 | 296 | 0 | 395 | 198 | 0 | 703.6724 | 891.5 | 1475.5 | 889
2021-05-20 17:00 | 291.859 | 0 | 390.912 | 100.8672 | 0 | 296 | 0 | 397.5 | 198 | 0 | 295 | 387 | 397.5 | 198 | 198 | 296 | 0 | 395.5 | 198 | 0 | 783.6382 | 891.5 | 1475.5 | 889.5
2021-05-20 18:00 | 288.336 | 0 | 395.104 | 100.416 | 0 | 296 | 0 | 397.5 | 198 | 0 | 295 | 387 | 397.5 | 198 | 198 | 296 | 0 | 395.5 | 198 | 0 | 783.856 | 891.5 | 1475.5 | 889.5
2021-05-20 19:00 | 280.95 | 0 | 395.136 | 120.9936 | 0 | 296 | 0 | 397.5 | 198 | 0 | 295 | 387 | 397.5 | 198 | 198 | 296 | 0 | 395.5 | 198 | 0 | 797.0796 | 891.5 | 1475.5 | 889.5
2021-05-20 20:00 | 281.829 | 0 | 392.512 | 150.9216 | 0 | 296 | 0 | 397.5 | 198 | 0 | 295 | 387 | 397.5 | 198 | 198 | 296 | 0 | 395.5 | 198 | 0 | 825.2626 | 891.5 | 1475.5 | 889.5
2021-05-20 21:00 | 266.997 | 0 | 388.832 | 141.8736 | 0 | 295 | 0 | 397.5 | 198 | 0 | 295 | 387 | 397.5 | 198 | 198 | 295 | 0 | 395 | 198 | 0 | 797.7026 | 890.5 | 1475.5 | 888
2021-05-20 22:00 | 277.332 | 0 | 384.544 | 129.7344 | 0 | 295 | 0 | 397.5 | 198 | 0 | 295 | 387 | 397.5 | 198 | 198 | 295 | 0 | 395.5 | 198 | 0 | 791.6104 | 890.5 | 1475.5 | 888.5
2021-05-20 23:00 | 257.533 | 0 | 345.824 | 109.9488 | 0 | 295 | 0 | 397.5 | 198 | 0 | 295 | 387 | 397.5 | 198 | 198 | 295 | 0 | 395 | 198 | 0 | 713.3058 | 890.5 | 1475.5 | 888
2021-05-21 | 155.437 | 0 | 276.864 | 79.7664 | 0 | 295 | 0 | 397.5 | 198 | 0 | 295 | 387 | 397.5 | 198 | 198 | 295 | 0 | 395 | 198 | 0 | 512.0674 | 890.5 | 1475.5 | 888
2021-05-21 01:00 | 70.904 | 0 | 213.76 | 75.2832 | 0 | 295 | 0 | 321 | 198 | 0 | 295 | 387 | 397.5 | 198 | 198 | 295 | 0 | 319.5 | 198 | 0 | 359.9472 | 814 | 1475.5 | 812.5
2021-05-21 02:00 | 64.769 | 0 | 208.544 | 75.192 | 0 | 295 | 0 | 343 | 198 | 0 | 295 | 387 | 397.5 | 198 | 198 | 295 | 0 | 341.5 | 198 | 0 | 348.505 | 836 | 1475.5 | 834.5
2021-05-21 03:00 | 60.146 | 0 | 205.152 | 75.3072 | 0 | 295 | 0 | 232 | 198 | 0 | 295 | 387 | 397.5 | 198 | 198 | 295 | 0 | 231.5 | 198 | 0 | 340.6052 | 725 | 1475.5 | 724.5
2021-05-21 04:00 | 60.062 | 0 | 204.608 | 75.3072 | 0 | 295 | 0 | 210.5 | 198 | 0 | 295 | 387 | 397.5 | 198 | 198 | 295 | 0 | 210.5 | 198 | 0 | 339.9772 | 703.5 | 1475.5 | 703.5
2021-05-21 05:00 | 59.965 | 0 | 205.088 | 75.3504 | 0 | 295 | 0 | 221 | 198 | 0 | 295 | 387 | 397.5 | 198 | 198 | 295 | 0 | 221 | 198 | 0 | 340.4034 | 714 | 1475.5 | 714
2021-05-21 06:00 | 60.06 | 0 | 204.704 | 75.3024 | 0 | 295 | 0 | 222 | 198 | 0 | 295 | 387 | 397.5 | 198 | 198 | 295 | 0 | 222 | 198 | 0 | 340.0664 | 715 | 1475.5 | 715
2021-05-21 07:00 | 60.688 | 0 | 204.864 | 75.1872 | 0 | 295 | 0 | 224.5 | 198 | 0 | 295 | 387 | 397.5 | 198 | 198 | 295 | 0 | 224 | 198 | 0 | 340.7392 | 717.5 | 1475.5 | 717
2021-05-21 08:00 | 62.381 | 0 | 204.736 | 75.3888 | 0 | 295 | 0 | 214.5 | 198 | 0 | 295 | 387 | 397.5 | 198 | 198 | 295 | 0 | 214.5 | 198 | 0 | 342.5058 | 707.5 | 1475.5 | 707.5
2021-05-21 09:00 | 60.523 | 0 | 204.8 | 75.3552 | 0 | 295 | 0 | 215.5 | 198 | 0 | 295 | 387 | 397.5 | 198 | 198 | 295 | 0 | 215.5 | 198 | 0 | 340.6782 | 708.5 | 1475.5 | 708.5
2021-05-21 10:00 | 61.343 | 0 | 210.016 | 75.3696 | 0 | 295 | 0 | 320.5 | 198 | 0 | 295 | 387 | 397.5 | 198 | 198 | 295 | 0 | 319 | 198 | 0 | 346.7286 | 813.5 | 1475.5 | 812
2021-05-21 11:00 | 79.147 | 0 | 232.736 | 77.5536 | 0 | 295 | 0 | 397.5 | 198 | 0 | 295 | 387 | 397.5 | 198 | 198 | 295 | 0 | 395 | 198 | 0 | 389.4366 | 890.5 | 1475.5 | 888
2021-05-21 12:00 | 62.462 | 0 | 209.76 | 75.7728 | 0 | 295 | 0 | 318 | 198 | 0 | 295 | 387 | 397.5 | 198 | 198 | 295 | 0 | 316.5 | 198 | 0 | 347.9948 | 811 | 1475.5 | 809.5
2021-05-21 13:00 | 86.901 | 0 | 226.4 | 77.3808 | 0 | 295 | 0 | 391 | 198 | 0 | 295 | 387 | 397.5 | 198 | 198 | 295 | 0 | 388.5 | 198 | 0 | 390.6818 | 884 | 1475.5 | 881.5
2021-05-21 14:00 | 140.365 | 0 | 237.568 | 83.6352 | 0 | 295 | 0 | 397.5 | 198 | 0 | 295 | 387 | 397.5 | 198 | 198 | 295 | 0 | 395 | 198 | 0 | 461.5682 | 890.5 | 1475.5 | 888
2021-05-21 15:00 | 192.03 | 0 | 215.456 | 97.3152 | 0 | 295 | 0 | 379 | 198 | 0 | 295 | 387 | 397.5 | 198 | 198 | 295 | 0 | 377 | 198 | 0 | 504.8012 | 872 | 1475.5 | 870
2021-05-21 16:00 | 223.546 | 0 | 252.672 | 98.232 | 0 | 295 | 0 | 397.5 | 198 | 0 | 295 | 387 | 397.5 | 198 | 198 | 295 | 0 | 395 | 198 | 0 | 574.45 | 890.5 | 1475.5 | 888
2021-05-21 17:00 | 275.602 | 0 | 318.08 | 130.9104 | 0 | 295 | 0 | 397.5 | 198 | 0 | 295 | 387 | 397.5 | 198 | 198 | 295 | 0 | 395 | 198 | 0 | 724.5924 | 890.5 | 1475.5 | 888
2021-05-21 18:00 | 275.886 | 0 | 376.096 | 151.2384 | 0 | 295 | 0 | 397.5 | 198 | 0 | 295 | 387 | 397.5 | 198 | 198 | 295 | 0 | 395 | 198 | 0 | 803.2204 | 890.5 | 1475.5 | 888
2021-05-21 19:00 | 258.135 | 0 | 387.488 | 153.2112 | 0 | 295 | 0 | 397.5 | 198 | 0 | 295 | 387 | 397.5 | 198 | 198 | 295 | 0 | 395 | 198 | 0 | 798.8342 | 890.5 | 1475.5 | 888
2021-05-21 20:00 | 274.305 | 0 | 376.864 | 132.9696 | 0 | 295 | 0 | 397.5 | 198 | 0 | 295 | 387 | 397.5 | 198 | 198 | 295 | 0 | 395 | 198 | 0 | 784.1386 | 890.5 | 1475.5 | 888
2021-05-21 21:00 | 240.129 | 0 | 342.976 | 103.6272 | 0 | 295 | 0 | 397.5 | 198 | 0 | 295 | 387 | 397.5 | 198 | 198 | 295 | 0 | 395 | 198 | 0 | 686.7322 | 890.5 | 1475.5 | 888
2021-05-21 22:00 | 248.29 | 0 | 316.736 | 89.6208 | 0 | 295 | 0 | 397.5 | 198 | 0 | 295 | 387 | 397.5 | 198 | 198 | 295 | 0 | 395 | 198 | 0 | 654.6468 | 890.5 | 1475.5 | 888
2021-05-21 23:00 | 238.71 | 0 | 285.888 | 83.8464 | 0 | 295 | 0 | 397.5 | 198 | 0 | 295 | 387 | 397.5 | 198 | 198 | 295 | 0 | 395 | 198 | 0 | 608.4444 | 890.5 | 1475.5 | 888
2021-05-22 | 148.107 | 0 | 231.168 | 75.2352 | 0 | 295 | 0 | 379 | 198 | 0 | 295 | 387 | 397.5 | 198 | 198 | 295 | 0 | 376.5 | 198 | 0 | 454.5102 | 872 | 1475.5 | 869.5
2021-05-22 01:00 | 79.353 | 0 | 214.176 | 75.3168 | 0 | 295 | 0 | 376 | 198 | 0 | 295 | 387 | 397.5 | 198 | 198 | 232 | 0 | 373.5 | 169.5 | 0 | 368.8458 | 869 | 1475.5 | 775
2021-05-22 02:00 | 67.14 | 0 | 207.296 | 75.2976 | 0 | 295 | 0 | 360.5 | 198 | 0 | 295 | 387 | 397.5 | 198 | 198 | 230 | 0 | 358.5 | 198 | 0 | 349.7336 | 853.5 | 1475.5 | 786.5
2021-05-22 03:00 | 60.423 | 0 | 204.864 | 75.2688 | 0 | 295 | 0 | 244.5 | 198 | 0 | 295 | 387 | 397.5 | 198 | 198 | 230 | 0 | 244 | 198 | 0 | 340.5558 | 737.5 | 1475.5 | 672
2021-05-22 04:00 | 64.587 | 0 | 204.896 | 75.168 | 0 | 295 | 0 | 219 | 198 | 0 | 295 | 387 | 397.5 | 198 | 198 | 230 | 0 | 219 | 198 | 0 | 344.651 | 712 | 1475.5 | 647
2021-05-22 05:00 | 61.176 | 0 | 204.768 | 75.2976 | 0 | 295 | 0 | 233 | 198 | 0 | 295 | 387 | 397.5 | 198 | 198 | 230 | 0 | 232.5 | 198 | 0 | 341.2416 | 726 | 1475.5 | 660.5
2021-05-22 06:00 | 62.654 | 0 | 204.96 | 75.12 | 0 | 295 | 0 | 226 | 198 | 0 | 295 | 387 | 397.5 | 198 | 198 | 230 | 0 | 225.5 | 198 | 0 | 342.734 | 719 | 1475.5 | 653.5
2021-05-22 07:00 | 61.663 | 0 | 204.832 | 75.0144 | 0 | 295 | 0 | 238 | 198 | 0 | 295 | 387 | 397.5 | 198 | 198 | 230 | 0 | 238 | 198 | 0 | 341.5094 | 731 | 1475.5 | 666
2021-05-22 08:00 | 60.349 | 0 | 204.992 | 75.2208 | 0 | 295 | 0 | 288.5 | 198 | 0 | 295 | 387 | 397.5 | 198 | 198 | 230 | 0 | 287.5 | 198 | 0 | 340.5618 | 781.5 | 1475.5 | 715.5
2021-05-22 09:00 | 60.014 | 0 | 205.024 | 75.1872 | 0 | 295 | 0 | 269.5 | 198 | 0 | 295 | 387 | 397.5 | 198 | 198 | 230 | 0 | 268.5 | 198 | 0 | 340.2252 | 762.5 | 1475.5 | 696.5
2021-05-22 10:00 | 60.475 | 0 | 205.12 | 75.0912 | 0 | 295 | 0 | 275.5 | 198 | 0 | 295 | 387 | 397.5 | 198 | 198 | 230 | 0 | 274.5 | 198 | 0 | 340.6862 | 768.5 | 1475.5 | 702.5
2021-05-22 11:00 | 71.065 | 0 | 211.296 | 75.0912 | 0 | 295 | 0 | 397.5 | 198 | 0 | 295 | 387 | 397.5 | 198 | 198 | 230 | 0 | 395 | 198 | 0 | 357.4522 | 890.5 | 1475.5 | 823
2021-05-22 12:00 | 62.1 | 0 | 211.04 | 75.1632 | 0 | 295 | 0 | 393.5 | 198 | 0 | 295 | 387 | 397.5 | 198 | 198 | 230 | 0 | 391 | 198 | 0 | 348.3032 | 886.5 | 1475.5 | 819
2021-05-22 13:00 | 61.374 | 0 | 205.824 | 75.1344 | 0 | 295 | 0 | 321 | 198 | 0 | 295 | 387 | 397.5 | 198 | 198 | 230 | 0 | 319.5 | 198 | 0 | 342.3324 | 814 | 1475.5 | 747.5
2021-05-22 14:00 | 105.567 | 0 | 220.416 | 75.2784 | 0 | 295 | 0 | 396 | 198 | 0 | 295 | 387 | 397.5 | 198 | 198 | 230 | 0 | 393.5 | 198 | 0 | 401.2614 | 889 | 1475.5 | 821.5
2021-05-22 15:00 | 193.018 | 0 | 254.784 | 77.832 | 0 | 295 | 0 | 397.5 | 198 | 0 | 295 | 387 | 397.5 | 198 | 198 | 230 | 0 | 395 | 198 | 0 | 525.634 | 890.5 | 1475.5 | 823
2021-05-22 16:00 | 209.992 | 0 | 290.688 | 83.1408 | 0 | 295 | 0 | 397.5 | 198 | 0 | 295 | 387 | 397.5 | 198 | 198 | 230 | 0 | 395 | 198 | 0 | 583.8208 | 890.5 | 1475.5 | 823
2021-05-22 17:00 | 200.352 | 0 | 309.248 | 83.3472 | 0 | 295 | 0 | 397.5 | 198 | 0 | 295 | 387 | 397.5 | 198 | 198 | 230 | 0 | 395 | 198 | 0 | 592.9472 | 890.5 | 1475.5 | 823
2021-05-22 18:00 | 236.788 | 0 | 311.872 | 107.9568 | 0 | 295 | 0 | 397.5 | 198 | 0 | 295 | 387 | 397.5 | 198 | 198 | 263 | 0 | 395 | 198 | 0 | 656.6168 | 890.5 | 1475.5 | 856
2021-05-22 19:00 | 249.642 | 0 | 337.472 | 120.1824 | 0 | 295 | 0 | 397.5 | 198 | 0 | 295 | 387 | 397.5 | 198 | 198 | 250 | 0 | 395 | 198 | 0 | 707.2964 | 890.5 | 1475.5 | 843
2021-05-22 20:00 | 244.879 | 0 | 319.904 | 102.2688 | 0 | 295 | 0 | 397.5 | 198 | 0 | 295 | 387 | 397.5 | 198 | 198 | 251 | 0 | 395 | 198 | 0 | 667.0518 | 890.5 | 1475.5 | 844
2021-05-22 21:00 | 218.208 | 0 | 276 | 83.5872 | 0 | 295 | 0 | 397.5 | 198 | 0 | 295 | 387 | 397.5 | 198 | 198 | 250 | 0 | 395 | 198 | 0 | 577.7952 | 890.5 | 1475.5 | 843
2021-05-22 22:00 | 218.796 | 0 | 275.616 | 79.3776 | 0 | 295 | 0 | 397.5 | 198 | 0 | 295 | 387 | 397.5 | 198 | 198 | 250 | 0 | 395 | 198 | 0 | 573.7896 | 890.5 | 1475.5 | 843
2021-05-22 23:00 | 154.753 | 0 | 235.296 | 75.8688 | 0 | 295 | 0 | 397.5 | 198 | 0 | 295 | 387 | 397.5 | 198 | 198 | 250 | 0 | 395 | 198 | 0 | 465.9178 | 890.5 | 1475.5 | 843
2021-05-23 | 116.114 | 0 | 210.016 | 75.5136 | 0 | 295 | 0 | 366.5 | 198 | 0 | 295 | 387 | 397.5 | 198 | 198 | 250 | 0 | 364.5 | 198 | 0 | 401.6436 | 859.5 | 1475.5 | 812.5
2021-05-23 01:00 | 70.964 | 0 | 205.12 | 74.9808 | 0 | 295 | 0 | 260.5 | 198 | 0 | 295 | 387 | 397.5 | 198 | 198 | 250 | 0 | 260 | 198 | 0 | 351.0648 | 753.5 | 1475.5 | 708
2021-05-23 02:00 | 60.962 | 0 | 205.664 | 75.1968 | 0 | 295 | 0 | 273.5 | 198 | 0 | 295 | 387 | 397.5 | 198 | 198 | 250 | 0 | 272.5 | 198 | 0 | 341.8228 | 766.5 | 1475.5 | 720.5
2021-05-23 03:00 | 60.776 | 0 | 207.168 | 75.1488 | 0 | 295 | 0 | 283 | 198 | 0 | 295 | 387 | 397.5 | 198 | 198 | 250 | 0 | 282 | 198 | 0 | 343.0928 | 776 | 1475.5 | 730
2021-05-23 04:00 | 60.052 | 0 | 204.832 | 75.0048 | 0 | 295 | 0 | 235.5 | 198 | 0 | 295 | 387 | 397.5 | 198 | 198 | 250 | 0 | 235 | 198 | 0 | 339.8888 | 728.5 | 1475.5 | 683
2021-05-23 05:00 | 59.974 | 0 | 204.864 | 75.0432 | 0 | 295 | 0 | 233.5 | 198 | 0 | 295 | 387 | 397.5 | 198 | 198 | 250 | 0 | 233 | 198 | 0 | 339.8812 | 726.5 | 1475.5 | 681
2021-05-23 06:00 | 60.005 | 0 | 204.736 | 75.0528 | 0 | 295 | 0 | 237 | 198 | 0 | 295 | 387 | 397.5 | 198 | 198 | 250 | 0 | 237 | 198 | 0 | 339.7938 | 730 | 1475.5 | 685
2021-05-23 07:00 | 60.158 | 0 | 205.0915 | 75.024 | 0 | 295 | 0 | 232.5 | 198 | 0 | 295 | 387 | 397.5 | 198 | 198 | 250 | 0 | 232 | 198 | 0 | 340.2735 | 725.5 | 1475.5 | 680
2021-05-23 08:00 | 63.193 | 0 | 205.7995 | 75.0048 | 0 | 295 | 0 | 354.5 | 198 | 0 | 295 | 387 | 397.5 | 198 | 198 | 250 | 0 | 352.5 | 198 | 0 | 343.9973 | 847.5 | 1475.5 | 800.5
2021-05-23 09:00 | 60.487 | 0 | 204.47 | 76.4832 | 0 | 295 | 0 | 225.5 | 198 | 0 | 295 | 387 | 397.5 | 198 | 198 | 250 | 0 | 225 | 198 | 0 | 341.4402 | 718.5 | 1475.5 | 673
2021-05-23 10:00 | 82.774 | 0 | 209.5975 | 75.5472 | 0 | 295 | 0 | 344.5 | 198 | 0 | 295 | 387 | 397.5 | 198 | 198 | 250 | 0 | 343 | 198 | 0 | 367.9187 | 837.5 | 1475.5 | 791
2021-05-23 11:00 | 93.773 | 0 | 244.65 | 75.4224 | 0 | 295 | 0 | 397.5 | 198 | 0 | 295 | 387 | 397.5 | 198 | 198 | 250 | 0 | 254 | 198 | 0 | 413.8454 | 890.5 | 1475.5 | 702
2021-05-23 12:00 | 98.341 | 0 | 250.1995 | 81.096 | 0 | 295 | 0 | 397.5 | 198 | 0 | 295 | 387 | 397.5 | 198 | 198 | 250 | 0 | 296 | 198 | 0 | 429.6365 | 890.5 | 1475.5 | 744
2021-05-23 13:00 | 160.114 | 0 | 276.0915 | 90.2784 | 0 | 295 | 0 | 397.5 | 198 | 0 | 295 | 387 | 397.5 | 198 | 198 | 250 | 0 | 395 | 198 | 0 | 526.4839 | 890.5 | 1475.5 | 843
2021-05-23 14:00 | 241.012 | 0 | 315.0545 | 96.0288 | 0 | 295 | 0 | 397.5 | 198 | 0 | 295 | 387 | 397.5 | 198 | 198 | 258 | 0 | 395 | 198 | 0 | 652.0953 | 890.5 | 1475.5 | 851
2021-05-23 15:00 | 278.989 | 0 | 347.4585 | 103.9632 | 0 | 296 | 0 | 397.5 | 198 | 0 | 295 | 387 | 397.5 | 198 | 198 | 284 | 0 | 395 | 198 | 0 | 730.4107 | 891.5 | 1475.5 | 877
2021-05-23 16:00 | 281.664 | 0 | 358.6335 | 98.424 | 0 | 296 | 0 | 397.5 | 198 | 0 | 295 | 387 | 397.5 | 198 | 198 | 294 | 0 | 395 | 198 | 0 | 738.7215 | 891.5 | 1475.5 | 887
2021-05-23 17:00 | 294.215 | 0 | 392.9085 | 108.0288 | 0 | 296 | 0 | 397.5 | 198 | 0 | 295 | 387 | 397.5 | 198 | 198 | 296 | 0 | 395.5 | 198 | 0 | 795.1523 | 891.5 | 1475.5 | 889.5
2021-05-23 18:00 | 284.729 | 0 | 386.449 | 122.8704 | 0 | 296 | 0 | 397.5 | 198 | 0 | 295 | 387 | 397.5 | 198 | 198 | 296 | 0 | 395.5 | 198 | 0 | 794.0484 | 891.5 | 1475.5 | 889.5
2021-05-23 19:00 | 278.772 | 0 | 381.562 | 135.2832 | 0 | 296 | 0 | 397.5 | 198 | 0 | 295 | 387 | 397.5 | 198 | 198 | 296 | 0 | 395 | 198 | 0 | 795.6172 | 891.5 | 1475.5 | 889
2021-05-23 20:00 | 284.043 | 0 | 381.1725 | 155.2032 | 0 | 296 | 0 | 397.5 | 198 | 0 | 295 | 387 | 397.5 | 198 | 198 | 296 | 0 | 395 | 198 | 0 | 820.4187 | 891.5 | 1475.5 | 889
2021-05-23 21:00 | 294.589 | 0 | 389.2545 | 155.7504 | 0 | 296 | 0 | 397.5 | 198 | 0 | 295 | 387 | 397.5 | 198 | 198 | 296 | 0 | 395 | 198 | 0 | 839.5939 | 891.5 | 1475.5 | 889
2021-05-23 22:00 | 286.988 | 0 | 375.775 | 143.064 | 0 | 296 | 0 | 397.5 | 198 | 0 | 295 | 387 | 397.5 | 198 | 198 | 296 | 0 | 395 | 198 | 0 | 805.827 | 891.5 | 1475.5 | 889
2021-05-23 23:00 | 266.493 | 0 | 340.052 | 122.9376 | 0 | 296 | 0 | 397.5 | 198 | 0 | 295 | 387 | 397.5 | 198 | 198 | 296 | 0 | 395 | 198 | 0 | 729.4826 | 891.5 | 1475.5 | 889
2021-05-24 | 243.081 | 0 | 307.6725 | 88.4976 | 0 | 296 | 0 | 397.5 | 198 | 0 | 295 | 387 | 397.5 | 198 | 198 | 296 | 0 | 395 | 198 | 0 | 639.2511 | 891.5 | 1475.5 | 889
2021-05-24 01:00 | 271.177 | 0 | 308.3245 | 86.3712 | 0 | 296 | 0 | 397.5 | 198 | 0 | 295 | 387 | 397.5 | 198 | 198 | 296 | 0 | 395 | 198 | 0 | 665.8727 | 891.5 | 1475.5 | 889
2021-05-24 02:00 | 181.217 | 0 | 257.091 | 76.1472 | 0 | 296 | 0 | 397.5 | 198 | 0 | 295 | 387 | 397.5 | 198 | 198 | 296 | 0 | 395 | 198 | 0 | 514.4552 | 891.5 | 1475.5 | 889
2021-05-24 03:00 | 79.291 | 0 | 216.2515 | 75.3072 | 0 | 296 | 0 | 371 | 198 | 0 | 295 | 387 | 397.5 | 198 | 198 | 296 | 0 | 369 | 198 | 0 | 370.8497 | 865 | 1475.5 | 863
2021-05-24 04:00 | 62.047 | 0 | 205.3565 | 75.1248 | 0 | 296 | 0 | 283 | 198 | 0 | 295 | 387 | 397.5 | 198 | 198 | 296 | 0 | 282 | 198 | 0 | 342.5283 | 777 | 1475.5 | 776
2021-05-24 05:00 | 60.245 | 0 | 205.052 | 75.1824 | 0 | 296 | 0 | 274 | 198 | 0 | 295 | 387 | 397.5 | 198 | 198 | 296 | 0 | 273 | 198 | 0 | 340.4794 | 768 | 1475.5 | 767
2021-05-24 06:00 | 76.097 | 0 | 213.3555 | 75.2256 | 0 | 296 | 0 | 397.5 | 198 | 0 | 295 | 387 | 397.5 | 198 | 198 | 296 | 0 | 395 | 198 | 0 | 364.6781 | 891.5 | 1475.5 | 889
2021-05-24 07:00 | 65.24 | 0 | 206.7195 | 75.144 | 0 | 295 | 0 | 347 | 198 | 0 | 295 | 387 | 397.5 | 198 | 198 | 295 | 0 | 295 | 198 | 0 | 347.1035 | 840 | 1475.5 | 788
2021-05-24 08:00 | 85.594 | 0 | 223.7325 | 75.1344 | 0 | 295 | 0 | 394.5 | 198 | 0 | 295 | 387 | 397.5 | 198 | 198 | 295 | 0 | 323 | 198 | 0 | 384.4609 | 887.5 | 1475.5 | 816
2021-05-24 09:00 | 68.886 | 0 | 211.301 | 75.2112 | 0 | 295 | 0 | 395 | 198 | 0 | 295 | 387 | 397.5 | 198 | 198 | 295 | 0 | 323.5 | 198 | 0 | 355.3982 | 888 | 1475.5 | 816.5
2021-05-24 10:00 | 118.662 | 0 | 238.319 | 79.6032 | 0 | 295 | 0 | 397.5 | 198 | 0 | 295 | 387 | 397.5 | 198 | 198 | 295 | 0 | 325 | 198 | 0 | 436.5842 | 890.5 | 1475.5 | 818
2021-05-24 11:00 | 224.915 | 0 | 252.458 | 115.9872 | 0 | 295 | 0 | 397.5 | 198 | 0 | 295 | 387 | 397.5 | 198 | 198 | 295 | 0 | 325 | 198 | 0 | 593.3602 | 890.5 | 1475.5 | 818
2021-05-24 12:00 | 291.945 | 0 | 300.746 | 116.4672 | 0 | 296 | 0 | 354.5 | 198 | 0 | 295 | 387 | 354 | 198 | 198 | 296 | 0 | 325.5 | 198 | 0 | 709.1582 | 848.5 | 1432 | 819.5
2021-05-24 13:00 | 292.905 | 0 | 350.783 | 116.5344 | 0 | 295 | 0 | 385.5 | 198 | 0 | 295 | 387 | 385.5 | 198 | 198 | 295 | 0 | 385.5 | 198 | 0 | 760.2224 | 878.5 | 1463.5 | 878.5
2021-05-24 14:00 | 286.654 | 0 | 390.313 | 123.4416 | 0 | 296 | 0 | 395.5 | 198 | 0 | 295 | 387 | 395 | 198 | 198 | 296 | 0 | 395.5 | 198 | 0 | 800.4086 | 889.5 | 1473 | 889.5
2021-05-24 15:00 | 289.731 | 0 | 375.81 | 118.0128 | 0 | 296 | 0 | 395 | 198 | 0 | 295 | 387 | 395 | 198 | 198 | 296 | 0 | 395 | 198 | 0 | 783.5538 | 889 | 1473 | 889
2021-05-24 16:00 | 293.568 | 0 | 362.153 | 134.2896 | 0 | 296 | 0 | 395 | 198 | 0 | 295 | 387 | 395 | 198 | 198 | 296 | 0 | 395 | 198 | 0 | 790.0106 | 889 | 1473 | 889
2021-05-24 17:00 | 294.749 | 0 | 339.031 | 158.6208 | 0 | 296 | 0 | 395 | 198 | 0 | 295 | 387 | 395 | 198 | 198 | 296 | 0 | 395 | 198 | 0 | 792.4008 | 889 | 1473 | 889
2021-05-24 18:00 | 291.403 | 0 | 325.542 | 167.9136 | 0 | 296 | 0 | 395 | 198 | 0 | 295 | 387 | 395 | 198 | 198 | 296 | 0 | 395 | 198 | 0 | 784.8586 | 889 | 1473 | 889
2021-05-24 19:00 | 294.045 | 0 | 358.049 | 179.2464 | 0 | 296 | 0 | 395 | 198 | 0 | 295 | 387 | 395 | 198 | 198 | 296 | 0 | 395 | 198 | 0 | 831.3404 | 889 | 1473 | 889
2021-05-24 20:00 | 276.328 | 0 | 356.015 | 167.0112 | 0 | 295 | 0 | 395 | 198 | 0 | 295 | 387 | 395 | 198 | 198 | 295 | 0 | 395 | 198 | 0 | 799.3542 | 888 | 1473 | 888
2021-05-24 21:00 | 288.412 | 0 | 343.948 | 166.8336 | 0 | 296 | 0 | 395 | 198 | 0 | 295 | 387 | 395 | 198 | 198 | 296 | 0 | 395 | 198 | 0 | 799.1936 | 889 | 1473 | 889
2021-05-24 22:00 | 288.438 | 0 | 315.467 | 146.9904 | 0 | 296 | 0 | 395 | 198 | 0 | 295 | 387 | 395 | 198 | 198 | 296 | 0 | 395 | 198 | 0 | 750.8954 | 889 | 1473 | 889
2021-05-24 23:00 | 224.058 | 0 | 292.681 | 120.2112 | 0 | 295 | 0 | 395 | 198 | 0 | 295 | 387 | 395 | 198 | 198 | 295 | 0 | 395 | 198 | 0 | 636.9502 | 888 | 1473 | 888
2021-05-25 | 110.351 | 0 | 238.889 | 87.1392 | 0 | 295 | 0 | 390 | 198 | 0 | 295 | 387 | 395 | 198 | 198 | 295 | 0 | 390 | 198 | 0 | 436.3792 | 883 | 1473 | 883
2021-05-25 01:00 | 66.722 | 0 | 209.749 | 75.7824 | 0 | 295 | 0 | 369 | 198 | 0 | 295 | 387 | 395 | 198 | 198 | 295 | 0 | 369 | 198 | 0 | 352.2534 | 862 | 1473 | 862
2021-05-25 02:00 | 60.002 | 0 | 204.824 | 75.6048 | 0 | 295 | 0 | 287 | 198 | 0 | 295 | 387 | 395 | 198 | 198 | 295 | 0 | 287 | 198 | 0 | 340.4308 | 780 | 1473 | 780
2021-05-25 03:00 | 59.972 | 0 | 204.907 | 75.7296 | 0 | 295 | 0 | 284.5 | 198 | 0 | 295 | 387 | 395 | 198 | 198 | 295 | 0 | 284.5 | 198 | 0 | 340.6086 | 777.5 | 1473 | 777.5
2021-05-25 04:00 | 60.008 | 0 | 205.114 | 75.7008 | 0 | 295 | 0 | 312.5 | 198 | 0 | 295 | 387 | 395 | 198 | 198 | 295 | 0 | 312.5 | 198 | 0 | 340.8228 | 805.5 | 1473 | 805.5
2021-05-25 05:00 | 60.001 | 0 | 204.989 | 75.384 | 0 | 295 | 0 | 286.5 | 198 | 0 | 295 | 387 | 395 | 198 | 198 | 295 | 0 | 286.5 | 198 | 0 | 340.374 | 779.5 | 1473 | 779.5
2021-05-25 06:00 | 60.483 | 0 | 205.188 | 75.7632 | 0 | 295 | 0 | 321 | 198 | 0 | 295 | 387 | 395 | 198 | 198 | 295 | 0 | 321 | 198 | 0 | 341.4342 | 814 | 1473 | 814
2021-05-25 07:00 | 61.514 | 0 | 205.385 | 75.6 | 0 | 295 | 0 | 277.5 | 198 | 0 | 295 | 387 | 395 | 198 | 198 | 295 | 0 | 252.5 | 198 | 0 | 342.499 | 770.5 | 1473 | 745.5
2021-05-25 08:00 | 79.648 | 0 | 216.844 | 75.6336 | 0 | 295 | 0 | 395 | 198 | 0 | 295 | 387 | 395 | 198 | 198 | 295 | 0 | 325 | 198 | 0 | 372.1256 | 888 | 1473 | 818
2021-05-25 09:00 | 103.447 | 0 | 239.596 | 81.2448 | 0 | 295 | 0 | 395 | 198 | 0 | 295 | 387 | 395 | 198 | 198 | 295 | 0 | 325 | 198 | 0 | 424.2878 | 888 | 1473 | 818
2021-05-25 10:00 | 103.586 | 0 | 259.554 | 105.6576 | 0 | 295 | 0 | 395 | 198 | 0 | 295 | 387 | 395 | 198 | 198 | 295 | 0 | 325 | 198 | 0 | 468.7976 | 888 | 1473 | 818
2021-05-25 11:00 | 112.157 | 0 | 253.183 | 120.1344 | 0 | 295 | 0 | 395 | 198 | 0 | 295 | 387 | 395 | 198 | 198 | 295 | 0 | 325 | 198 | 0 | 485.4744 | 888 | 1473 | 818
2021-05-25 12:00 | 178.141 | 0 | 263.116 | 107.448 | 0 | 295 | 0 | 395 | 198 | 0 | 295 | 387 | 395 | 198 | 198 | 295 | 0 | 335 | 198 | 0 | 548.705 | 888 | 1473 | 828
2021-05-25 13:00 | 276.238 | 0 | 297.429 | 109.1856 | 0 | 296 | 0 | 395 | 198 | 0 | 295 | 387 | 395 | 198 | 198 | 296 | 0 | 395 | 198 | 0 | 682.8526 | 889 | 1473 | 889
2021-05-25 14:00 | 291.262 | 0 | 324.824 | 133.08 | 0 | 296 | 0 | 395 | 198 | 0 | 295 | 387 | 395 | 198 | 198 | 296 | 0 | 395 | 198 | 0 | 749.166 | 889 | 1473 | 889
2021-05-25 15:00 | 285.067 | 0 | 331.528 | 117.0288 | 0 | 296 | 0 | 395 | 198 | 0 | 295 | 387 | 395 | 198 | 198 | 296 | 0 | 395 | 198 | 0 | 733.6238 | 889 | 1473 | 889
2021-05-25 16:00 | 291.55 | 0 | 361.49 | 118.6944 | 0 | 296 | 0 | 395 | 198 | 0 | 295 | 387 | 395 | 198 | 198 | 296 | 0 | 395 | 198 | 0 | 771.7344 | 889 | 1473 | 889
2021-05-25 17:00 | 290.436 | 0 | 391.832 | 138.1152 | 0 | 296 | 0 | 395 | 198 | 0 | 295 | 387 | 395 | 198 | 198 | 296 | 0 | 395 | 198 | 0 | 820.3832 | 889 | 1473 | 889
2021-05-25 18:00 | 287.952 | 0 | 393.82 | 165.1296 | 0 | 296 | 0 | 395.5 | 198 | 0 | 295 | 387 | 395 | 198 | 198 | 296 | 0 | 395.5 | 198 | 0 | 846.9016 | 889.5 | 1473 | 889.5
2021-05-25 19:00 | 293.566 | 0 | 394.544 | 165.7392 | 0 | 296 | 0 | 395.5 | 198 | 0 | 295 | 387 | 395 | 198 | 198 | 296 | 0 | 395.5 | 198 | 0 | 853.8492 | 889.5 | 1473 | 889.5
2021-05-25 20:00 | 278.885 | 0 | 394.794 | 168.5136 | 0 | 296 | 0 | 395.5 | 198 | 0 | 295 | 387 | 395 | 198 | 198 | 296 | 0 | 395.5 | 198 | 0 | 842.1926 | 889.5 | 1473 | 889.5
2021-05-25 21:00 | 285.958 | 0 | 391.298 | 167.8608 | 0 | 296 | 0 | 395.5 | 198 | 0 | 295 | 387 | 395 | 198 | 198 | 296 | 0 | 395.5 | 198 | 0 | 845.1168 | 889.5 | 1473 | 889.5
2021-05-25 22:00 | 277.52 | 0 | 362.628 | 162.2208 | 0 | 296 | 0 | 395 | 198 | 0 | 295 | 387 | 395 | 198 | 198 | 296 | 0 | 395 | 198 | 0 | 802.3688 | 889 | 1473 | 889
2021-05-25 23:00 | 282.88 | 0 | 365.992 | 150.6048 | 0 | 296 | 0 | 395 | 198 | 0 | 295 | 387 | 395 | 198 | 198 | 296 | 0 | 390 | 198 | 0 | 799.4768 | 889 | 1473 | 884
2021-05-26 | 259.951 | 0 | 347.678 | 116.6976 | 0 | 296 | 0 | 395 | 198 | 0 | 295 | 387 | 395 | 198 | 198 | 296 | 0 | 395 | 198 | 0 | 724.3266 | 889 | 1473 | 889
2021-05-26 01:00 | 197.882 | 0 | 313.98 | 85.9824 | 0 | 296 | 0 | 395 | 198 | 0 | 295 | 387 | 395 | 198 | 198 | 296 | 0 | 395 | 198 | 0 | 597.8444 | 889 | 1473 | 889
2021-05-26 02:00 | 91.787 | 0 | 262.172 | 75.4416 | 0 | 296 | 0 | 395 | 198 | 0 | 295 | 387 | 395 | 198 | 198 | 296 | 0 | 395 | 198 | 0 | 429.4006 | 889 | 1473 | 889
2021-05-26 03:00 | 61.134 | 0 | 206.568 | 75.6864 | 0 | 296 | 0 | 299 | 198 | 0 | 295 | 387 | 395 | 198 | 198 | 296 | 0 | 299 | 198 | 0 | 343.3884 | 793 | 1473 | 793
2021-05-26 04:00 | 59.96 | 0 | 204.788 | 75.6672 | 0 | 296 | 0 | 290 | 198 | 0 | 295 | 387 | 395 | 198 | 198 | 296 | 0 | 290 | 198 | 0 | 340.4152 | 784 | 1473 | 784
2021-05-26 05:00 | 59.966 | 0 | 205.276 | 75.4368 | 0 | 296 | 0 | 325.5 | 198 | 0 | 295 | 387 | 395 | 198 | 198 | 296 | 0 | 325.5 | 198 | 0 | 340.6788 | 819.5 | 1473 | 819.5
2021-05-26 06:00 | 63.657 | 0 | 205.442 | 75.7008 | 0 | 295 | 0 | 309.5 | 198 | 0 | 295 | 387 | 395 | 198 | 198 | 295 | 0 | 309.5 | 198 | 0 | 344.7998 | 802.5 | 1473 | 802.5
2021-05-26 07:00 | 69.646 | 0 | 212.4 | 75.6 | 0 | 295 | 0 | 394.5 | 198 | 0 | 295 | 387 | 395 | 198 | 198 | 295 | 0 | 394.5 | 198 | 0 | 357.646 | 887.5 | 1473 | 887.5
2021-05-26 08:00 | 87.054 | 0 | 225.618 | 78.2928 | 0 | 295 | 0 | 395 | 198 | 0 | 295 | 387 | 395 | 198 | 198 | 295 | 0 | 395 | 198 | 0 | 390.9648 | 888 | 1473 | 888
2021-05-26 09:00 | 127.077 | 0 | 227.568 | 80.52 | 0 | 295 | 0 | 395 | 198 | 0 | 295 | 387 | 395 | 198 | 198 | 295 | 0 | 395 | 198 | 0 | 435.165 | 888 | 1473 | 888
2021-05-26 10:00 | 178.289 | 0 | 276.056 | 115.752 | 0 | 295 | 0 | 395 | 198 | 0 | 295 | 387 | 395 | 198 | 198 | 295 | 0 | 395 | 198 | 0 | 570.097 | 888 | 1473 | 888
2021-05-26 11:00 | 258.576 | 0 | 342.352 | 151.7664 | 0 | 296 | 0 | 395 | 198 | 0 | 295 | 387 | 395 | 198 | 198 | 296 | 0 | 395 | 198 | 0 | 752.6944 | 889 | 1473 | 889
2021-05-26 12:00 | 267.115 | 0 | 370.06 | 155.7072 | 0 | 296 | 0 | 395 | 198 | 0 | 295 | 387 | 395 | 198 | 198 | 296 | 0 | 395 | 198 | 0 | 792.8822 | 889 | 1473 | 889
2021-05-26 13:00 | 292.682 | 0 | 380.458 | 160.9968 | 0 | 296 | 0 | 395 | 198 | 0 | 295 | 387 | 395 | 198 | 198 | 296 | 0 | 395 | 198 | 0 | 834.1368 | 889 | 1473 | 889
2021-05-26 14:00 | 277.807 | 0 | 386.868 | 162.408 | 0 | 295 | 0 | 395 | 198 | 0 | 295 | 387 | 395 | 198 | 198 | 295 | 0 | 395 | 198 | 0 | 827.083 | 888 | 1473 | 888
2021-05-26 15:00 | 196.315 | 0 | 372.486 | 124.6416 | 0 | 295 | 0 | 395 | 198 | 0 | 295 | 387 | 395 | 198 | 198 | 295 | 0 | 395 | 198 | 0 | 693.4426 | 888 | 1473 | 888
2021-05-26 16:00 | 156.446 | 0 | 391.356 | 136.2816 | 0 | 295 | 0 | 395.5 | 198 | 0 | 295 | 387 | 395 | 198 | 198 | 295 | 0 | 395.5 | 198 | 0 | 684.0836 | 888.5 | 1473 | 888.5
2021-05-26 17:00 | 162.811 | 0 | 395.172 | 150.1872 | 0 | 295 | 0 | 395.5 | 198 | 0 | 295 | 387 | 395 | 198 | 198 | 295 | 0 | 395.5 | 198 | 0 | 708.1702 | 888.5 | 1473 | 888.5
2021-05-26 18:00 | 158.698 | 0 | 372.744 | 109.7424 | 0 | 295 | 0 | 395.5 | 198 | 0 | 295 | 387 | 395 | 198 | 198 | 295 | 0 | 395.5 | 198 | 0 | 641.1844 | 888.5 | 1473 | 888.5
2021-05-26 19:00 | 193.915 | 0 | 375.25 | 84.648 | 0 | 295 | 0 | 395 | 198 | 0 | 295 | 387 | 395 | 198 | 198 | 295 | 0 | 395 | 198 | 0 | 653.813 | 888 | 1473 | 888
2021-05-26 20:00 | 256.037 | 0 | 362.184 | 80.7648 | 0 | 295 | 0 | 395 | 198 | 0 | 295 | 387 | 395 | 198 | 198 | 295 | 0 | 395 | 198 | 0 | 698.9858 | 888 | 1473 | 888
2021-05-26 21:00 | 291.634 | 0 | 368.7 | 103.9344 | 0 | 296 | 0 | 395 | 198 | 0 | 295 | 387 | 395 | 198 | 198 | 296 | 0 | 391.5 | 198 | 0 | 764.2684 | 889 | 1473 | 885.5
2021-05-26 22:00 | 281.199 | 0 | 364.458 | 135.1344 | 0 | 295 | 0 | 395 | 198 | 0 | 295 | 387 | 395 | 198 | 198 | 295 | 0 | 395 | 198 | 0 | 780.7914 | 888 | 1473 | 888
2021-05-26 23:00 | 281.05 | 0 | 376.004 | 152.9856 | 0 | 295 | 0 | 395 | 198 | 0 | 295 | 387 | 395 | 198 | 198 | 295 | 0 | 395 | 198 | 0 | 810.0396 | 888 | 1473 | 888
2021-05-27 | 224.238 | 0 | 367.872 | 118.344 | 0 | 295 | 0 | 395 | 198 | 0 | 295 | 387 | 395 | 198 | 198 | 295 | 0 | 395 | 198 | 0 | 710.454 | 888 | 1473 | 888
2021-05-27 01:00 | 173.815 | 0 | 339.854 | 92.3808 | 0 | 295 | 0 | 395 | 198 | 0 | 295 | 387 | 395 | 198 | 198 | 295 | 0 | 395 | 198 | 0 | 606.0498 | 888 | 1473 | 888
2021-05-27 02:00 | 195.886 | 0 | 305.972 | 79.2576 | 0 | 295 | 0 | 395 | 198 | 0 | 295 | 387 | 395 | 198 | 198 | 295 | 0 | 395 | 198 | 0 | 581.1156 | 888 | 1473 | 888
2021-05-27 03:00 | 110.847 | 0 | 283.6 | 76.0656 | 0 | 295 | 0 | 395 | 198 | 0 | 295 | 387 | 395 | 198 | 198 | 295 | 0 | 395 | 198 | 0 | 470.5126 | 888 | 1473 | 888
2021-05-27 04:00 | 74.809 | 0 | 258.254 | 75.6528 | 0 | 295 | 0 | 395 | 198 | 0 | 295 | 387 | 395 | 198 | 198 | 295 | 0 | 395 | 198 | 0 | 408.7158 | 888 | 1473 | 888
2021-05-27 05:00 | 62.513 | 0 | 222.034 | 75.7248 | 0 | 295 | 0 | 395 | 198 | 0 | 295 | 387 | 395 | 198 | 198 | 295 | 0 | 395 | 198 | 0 | 360.2718 | 888 | 1473 | 888
2021-05-27 06:00 | 86.775 | 0 | 215.566 | 75.9984 | 0 | 295 | 0 | 395 | 198 | 0 | 295 | 387 | 395 | 198 | 198 | 295 | 0 | 395 | 198 | 0 | 378.3394 | 888 | 1473 | 888
2021-05-27 07:00 | 68.312 | 0 | 205.522 | 75.7248 | 0 | 295 | 0 | 336.5 | 198 | 0 | 295 | 387 | 395 | 198 | 198 | 295 | 0 | 336.5 | 198 | 0 | 349.5588 | 829.5 | 1473 | 829.5
2021-05-27 08:00 | 85.048 | 0 | 225.574 | 75.7968 | 0 | 295 | 0 | 395 | 198 | 0 | 295 | 387 | 395 | 198 | 198 | 295 | 0 | 395 | 198 | 0 | 386.4188 | 888 | 1473 | 888
2021-05-27 09:00 | 139.637 | 0 | 262.808 | 76.8 | 0 | 295 | 0 | 395 | 198 | 0 | 295 | 387 | 395 | 198 | 198 | 295 | 0 | 395 | 198 | 0 | 479.245 | 888 | 1473 | 888
2021-05-27 10:00 | 194.549 | 0 | 278.926 | 104.3904 | 0 | 295 | 0 | 395 | 198 | 0 | 295 | 387 | 395 | 198 | 198 | 295 | 0 | 395 | 198 | 0 | 577.8654 | 888 | 1473 | 888
2021-05-27 11:00 | 278.147 | 0 | 297.454 | 161.4336 | 0 | 296 | 0 | 395 | 198 | 0 | 295 | 387 | 395 | 198 | 198 | 296 | 0 | 395 | 198 | 0 | 737.0346 | 889 | 1473 | 889
2021-05-27 12:00 | 285.262 | 0 | 293.894 | 164.2704 | 0 | 296 | 0 | 395 | 198 | 0 | 295 | 387 | 395 | 198 | 198 | 296 | 0 | 395 | 198 | 0 | 743.4264 | 889 | 1473 | 889
2021-05-27 13:00 | 294.647 | 0 | 324.018 | 164.6448 | 0 | 296 | 0 | 395 | 198 | 0 | 295 | 387 | 395 | 198 | 198 | 296 | 0 | 395 | 198 | 0 | 783.3098 | 889 | 1473 | 889
2021-05-27 14:00 | 284.574 | 0 | 344.682 | 164.8608 | 0 | 296 | 0 | 395 | 198 | 0 | 295 | 387 | 395 | 198 | 198 | 296 | 0 | 395 | 198 | 0 | 794.1168 | 889 | 1473 | 889
2021-05-27 15:00 | 294.107 | 0 | 369.414 | 165.4128 | 0 | 296 | 0 | 395 | 198 | 0 | 295 | 387 | 395 | 198 | 198 | 296 | 0 | 395 | 198 | 0 | 828.9338 | 889 | 1473 | 889
2021-05-27 16:00 | 294.795 | 0 | 390.756 | 154.848 | 0 | 296 | 0 | 395.5 | 198 | 0 | 295 | 387 | 395 | 198 | 198 | 296 | 0 | 395.5 | 198 | 0 | 840.399 | 889.5 | 1473 | 889.5
2021-05-27 17:00 | 294.895 | 0 | 391.676 | 164.1792 | 0 | 296 | 0 | 395 | 198 | 0 | 295 | 387 | 395 | 198 | 198 | 296 | 0 | 395 | 198 | 0 | 850.7502 | 889 | 1473 | 889
2021-05-27 18:00 | 293.87 | 0 | 389.96 | 156.2688 | 0 | 296 | 0 | 395 | 198 | 0 | 295 | 387 | 395 | 198 | 198 | 296 | 0 | 395 | 198 | 0 | 840.0988 | 889 | 1473 | 889
2021-05-27 19:00 | 294.864 | 0 | 394.12 | 149.712 | 0 | 296 | 0 | 395.5 | 198 | 0 | 295 | 387 | 395 | 198 | 198 | 296 | 0 | 395.5 | 198 | 0 | 838.696 | 889.5 | 1473 | 889.5
2021-05-27 20:00 | 294.671 | 0 | 395.156 | 163.7808 | 0 | 296 | 0 | 395.5 | 198 | 0 | 295 | 387 | 395 | 198 | 198 | 296 | 0 | 395.5 | 198 | 0 | 853.6078 | 889.5 | 1473 | 889.5
2021-05-27 21:00 | 243.638 | 0 | 389.784 | 158.4144 | 0 | 296 | 0 | 395.5 | 198 | 0 | 295 | 387 | 395 | 198 | 198 | 296 | 0 | 395.5 | 198 | 0 | 791.8364 | 889.5 | 1473 | 889.5
2021-05-27 22:00 | 216.165 | 0 | 365.428 | 139.5168 | 0 | 296 | 0 | 395 | 198 | 0 | 295 | 387 | 395 | 198 | 198 | 296 | 0 | 395 | 198 | 0 | 721.1098 | 889 | 1473 | 889
2021-05-27 23:00 | 206.042 | 0 | 339.712 | 109.5696 | 0 | 296 | 0 | 395 | 198 | 0 | 295 | 387 | 395 | 198 | 198 | 296 | 0 | 395 | 198 | 0 | 655.3236 | 889 | 1473 | 889
2021-05-28 | 146.14 | 0 | 269.936 | 79.3248 | 0 | 296 | 0 | 395 | 198 | 0 | 295 | 387 | 395 | 198 | 198 | 296 | 0 | 395 | 198 | 0 | 495.4008 | 889 | 1473 | 889
2021-05-28 01:00 | 73.876 | 0 | 216.34 | 75.5616 | 0 | 294 | 0 | 364 | 198 | 0 | 295 | 387 | 395 | 198 | 198 | 294 | 0 | 364 | 198 | 0 | 365.7776 | 856 | 1473 | 856
2021-05-28 02:00 | 5.257 | 0 | 206.72 | 75.4848 | 0 | 6 | 0 | 344.5 | 198 | 0 | 295 | 387 | 395 | 198 | 198 | 6 | 0 | 344.5 | 198 | 0 | 287.4618 | 548.5 | 1473 | 548.5
2021-05-28 03:00 | 0 | 0 | 207.276 | 75.4512 | 0 | 0 | 0 | 377.5 | 198 | 0 | 295 | 387 | 395 | 198 | 198 | 0 | 0 | 377.5 | 198 | 0 | 282.7272 | 575.5 | 1473 | 575.5
2021-05-28 04:00 | 0 | 0 | 205.392 | 75.3312 | 0 | 0 | 0 | 321 | 198 | 0 | 295 | 387 | 395 | 198 | 198 | 0 | 0 | 321 | 198 | 0 | 280.7232 | 519 | 1473 | 519
2021-05-28 05:00 | 0 | 0 | 206.772 | 75.3744 | 0 | 0 | 0 | 350.5 | 198 | 0 | 295 | 387 | 395 | 198 | 198 | 0 | 0 | 350.5 | 198 | 0 | 282.1464 | 548.5 | 1473 | 548.5
2021-05-28 06:00 | 0 | 0 | 206.456 | 75.5184 | 0 | 0 | 0 | 342 | 198 | 0 | 295 | 387 | 395 | 198 | 198 | 0 | 0 | 342 | 198 | 0 | 281.9744 | 540 | 1473 | 540
2021-05-28 07:00 | 0 | 0 | 209.392 | 75.4176 | 0 | 0 | 0 | 375 | 198 | 0 | 295 | 387 | 395 | 198 | 198 | 0 | 0 | 375 | 198 | 0 | 284.8096 | 573 | 1473 | 573
2021-05-28 08:00 | 0 | 0 | 205.128 | 75.528 | 0 | 0 | 0 | 320 | 198 | 0 | 295 | 387 | 395 | 198 | 198 | 0 | 0 | 320 | 198 | 0 | 280.656 | 518 | 1473 | 518
2021-05-28 09:00 | 0 | 0 | 211.688 | 75.6672 | 0 | 0 | 0 | 365.5 | 198 | 0 | 295 | 387 | 395 | 198 | 198 | 0 | 0 | 365.5 | 198 | 0 | 287.3552 | 563.5 | 1473 | 563.5
2021-05-28 10:00 | 0 | 0 | 208.328 | 75.552 | 0 | 0 | 0 | 349.5 | 198 | 0 | 295 | 387 | 395 | 198 | 198 | 0 | 0 | 349.5 | 198 | 0 | 283.88 | 547.5 | 1473 | 547.5
2021-05-28 11:00 | 0 | 0 | 211 | 75.4272 | 0 | 0 | 0 | 372.5 | 198 | 0 | 295 | 387 | 395 | 198 | 198 | 0 | 0 | 372.5 | 198 | 0 | 286.4272 | 570.5 | 1473 | 570.5
2021-05-28 12:00 | 0 | 0 | 237.916 | 80.7408 | 0 | 0 | 0 | 384 | 198 | 0 | 295 | 387 | 395 | 198 | 198 | 0 | 0 | 384 | 198 | 0 | 318.6568 | 582 | 1473 | 582
2021-05-28 13:00 | 0 | 0 | 265.24 | 85.4976 | 0 | 0 | 0 | 395 | 198 | 0 | 295 | 387 | 395 | 198 | 198 | 0 | 0 | 395 | 198 | 0 | 350.7376 | 593 | 1473 | 593
2021-05-28 14:00 | 0 | 0 | 270.34 | 75.2208 | 0 | 0 | 0 | 395 | 198 | 0 | 295 | 387 | 395 | 198 | 198 | 0 | 0 | 395 | 198 | 0 | 345.5608 | 593 | 1473 | 593
2021-05-28 15:00 | 0 | 0 | 243.296 | 75.2352 | 0 | 0 | 0 | 395 | 198 | 0 | 295 | 387 | 395 | 198 | 198 | 0 | 0 | 395 | 198 | 0 | 318.5312 | 593 | 1473 | 593
2021-05-28 16:00 | 0 | 0 | 211.24 | 75.0528 | 0 | 0 | 0 | 335.5 | 198 | 0 | 295 | 387 | 395 | 198 | 198 | 0 | 0 | 335.5 | 198 | 0 | 286.2928 | 533.5 | 1473 | 533.5
2021-05-28 17:00 | 0 | 0 | 205.52 | 75.0336 | 0 | 0 | 0 | 318.5 | 198 | 0 | 295 | 387 | 395 | 198 | 198 | 0 | 0 | 318.5 | 198 | 0 | 280.5536 | 516.5 | 1473 | 516.5
2021-05-28 18:00 | 0 | 0 | 216.672 | 75.1296 | 0 | 0 | 0 | 395 | 198 | 0 | 295 | 387 | 395 | 198 | 198 | 0 | 0 | 395 | 198 | 0 | 291.8016 | 593 | 1473 | 593
2021-05-28 19:00 | 0 | 0 | 205.508 | 75.1296 | 0 | 0 | 0 | 304 | 198 | 0 | 295 | 387 | 395 | 198 | 198 | 0 | 0 | 304 | 198 | 0 | 280.6376 | 502 | 1473 | 502
2021-05-28 20:00 | 0 | 0 | 205.848 | 75.1296 | 0 | 0 | 0 | 369.5 | 198 | 0 | 295 | 387 | 395 | 198 | 198 | 0 | 0 | 369.5 | 198 | 0 | 280.9776 | 567.5 | 1473 | 567.5
2021-05-28 21:00 | 0 | 0 | 205.356 | 75.1056 | 0 | 0 | 0 | 316 | 198 | 0 | 295 | 387 | 395 | 198 | 198 | 0 | 0 | 316 | 198 | 0 | 280.4616 | 514 | 1473 | 514
2021-05-28 22:00 | 0 | 0 | 215.268 | 74.8752 | 0 | 0 | 0 | 395 | 198 | 0 | 295 | 387 | 395 | 198 | 198 | 0 | 0 | 395 | 198 | 0 | 290.1432 | 593 | 1473 | 593
2021-05-28 23:00 | 0 | 0 | 248.52 | 75.1392 | 0 | 0 | 0 | 395 | 198 | 0 | 295 | 387 | 395 | 198 | 198 | 0 | 0 | 254 | 198 | 0 | 323.6592 | 593 | 1473 | 452
2021-05-29 | 0 | 0 | 219.884 | 75.2016 | 0 | 0 | 0 | 326 | 198 | 0 | 295 | 387 | 395 | 198 | 198 | 0 | 0 | 323 | 198 | 0 | 295.0856 | 524 | 1473 | 521
2021-05-29 01:00 | 0 | 0 | 204.78 | 75.1632 | 0 | 0 | 0 | 222.5 | 198 | 0 | 295 | 387 | 395 | 198 | 198 | 0 | 0 | 222.5 | 198 | 0 | 279.9432 | 420.5 | 1473 | 420.5
2021-05-29 02:00 | 0 | 0 | 204.88 | 75.2016 | 0 | 0 | 0 | 275 | 198 | 0 | 295 | 387 | 395 | 198 | 198 | 0 | 0 | 275 | 103.95 | 0 | 280.0816 | 473 | 1473 | 378.95
2021-05-29 03:00 | 0 | 0 | 204.952 | 75.3696 | 0 | 0 | 0 | 224 | 198 | 0 | 295 | 387 | 395 | 198 | 198 | 0 | 0 | 224 | 198 | 0 | 280.3216 | 422 | 1473 | 422
2021-05-29 04:00 | 0 | 0 | 204.688 | 75.4848 | 0 | 0 | 0 | 227 | 198 | 0 | 295 | 387 | 395 | 198 | 198 | 0 | 0 | 227 | 198 | 0 | 280.1728 | 425 | 1473 | 425
2021-05-29 05:00 | 0 | 0 | 204.864 | 75.4752 | 0 | 0 | 0 | 239.5 | 198 | 0 | 295 | 387 | 395 | 198 | 198 | 0 | 0 | 239.5 | 198 | 0 | 280.3392 | 437.5 | 1473 | 437.5
2021-05-29 06:00 | 0 | 0 | 204.828 | 75.4224 | 0 | 0 | 0 | 224.5 | 198 | 0 | 295 | 387 | 395 | 198 | 198 | 0 | 0 | 224.5 | 198 | 0 | 280.2504 | 422.5 | 1473 | 422.5
2021-05-29 07:00 | 0 | 0 | 204.844 | 75.5952 | 0 | 0 | 0 | 228 | 198 | 0 | 295 | 387 | 395 | 198 | 198 | 0 | 0 | 228 | 198 | 0 | 280.4392 | 426 | 1473 | 426
2021-05-29 08:00 | 0 | 0 | 204.672 | 75.9168 | 0 | 0 | 0 | 222 | 198 | 0 | 295 | 387 | 395 | 198 | 198 | 0 | 0 | 222 | 198 | 0 | 280.5888 | 420 | 1473 | 420
2021-05-29 09:00 | 0 | 0 | 204.856 | 75.2688 | 0 | 0 | 0 | 226 | 198 | 0 | 295 | 387 | 395 | 198 | 198 | 0 | 0 | 226 | 198 | 0 | 280.1248 | 424 | 1473 | 424
2021-05-29 10:00 | 0 | 0 | 204.804 | 75.1968 | 0 | 0 | 0 | 220.5 | 198 | 0 | 295 | 387 | 395 | 198 | 198 | 0 | 0 | 220.5 | 198 | 0 | 280.0008 | 418.5 | 1473 | 418.5
2021-05-29 11:00 | 0 | 0 | 204.856 | 75.0624 | 0 | 0 | 0 | 221 | 198 | 0 | 295 | 387 | 395 | 198 | 198 | 0 | 0 | 221 | 184.8 | 0 | 279.9184 | 419 | 1473 | 405.8
2021-05-29 12:00 | 0 | 0 | 204.772 | 75.0528 | 0 | 0 | 0 | 217.5 | 198 | 0 | 295 | 387 | 395 | 198 | 198 | 0 | 0 | 217.5 | 135 | 0 | 279.8248 | 415.5 | 1473 | 352.5
2021-05-29 13:00 | 0 | 0 | 204.704 | 75.0816 | 0 | 0 | 0 | 219.5 | 198 | 0 | 295 | 387 | 395 | 198 | 198 | 0 | 0 | 219.5 | 135 | 0 | 279.7856 | 417.5 | 1473 | 354.5
2021-05-29 14:00 | 0 | 0 | 204.972 | 75.1152 | 0 | 0 | 0 | 240.5 | 198 | 0 | 295 | 387 | 395 | 198 | 198 | 0 | 0 | 240.5 | 135 | 0 | 280.0872 | 438.5 | 1473 | 375.5
2021-05-29 15:00 | 0 | 0 | 204.896 | 75.1008 | 0 | 0 | 0 | 234 | 198 | 0 | 295 | 387 | 395 | 198 | 198 | 0 | 0 | 234 | 135 | 0 | 279.9968 | 432 | 1473 | 369
2021-05-29 16:00 | 0 | 0 | 204.74 | 75.1824 | 0 | 0 | 0 | 245.5 | 198 | 0 | 295 | 387 | 395 | 198 | 198 | 0 | 0 | 245.5 | 135 | 0 | 279.9224 | 443.5 | 1473 | 380.5
2021-05-29 17:00 | 0 | 0 | 205.308 | 75.1776 | 0 | 0 | 0 | 254 | 198 | 0 | 295 | 387 | 395 | 198 | 198 | 0 | 0 | 254 | 135 | 0 | 280.4856 | 452 | 1473 | 389
2021-05-29 18:00 | 0 | 0 | 207.536 | 75.1104 | 0 | 0 | 0 | 364.5 | 198 | 0 | 295 | 387 | 395 | 198 | 198 | 0 | 0 | 364.5 | 135 | 0 | 282.6464 | 562.5 | 1473 | 499.5
2021-05-29 19:00 | 0 | 0 | 205.144 | 75.0336 | 0 | 0 | 0 | 269.5 | 198 | 0 | 295 | 387 | 395 | 198 | 198 | 0 | 0 | 269.5 | 135 | 0 | 280.1776 | 467.5 | 1473 | 404.5
2021-05-29 20:00 | 0 | 0 | 204.896 | 75.2112 | 0 | 0 | 0 | 249.5 | 198 | 0 | 295 | 387 | 395 | 198 | 198 | 0 | 0 | 249.5 | 135 | 0 | 280.1072 | 447.5 | 1473 | 384.5
2021-05-29 21:00 | 0 | 0 | 204.816 | 75.0288 | 0 | 0 | 0 | 248 | 198 | 0 | 295 | 387 | 395 | 198 | 198 | 0 | 0 | 248 | 135 | 0 | 279.8448 | 446 | 1473 | 383
2021-05-29 22:00 | 0 | 0 | 205.04 | 75.0912 | 0 | 0 | 0 | 260 | 198 | 0 | 295 | 387 | 395 | 198 | 198 | 0 | 0 | 260 | 135 | 0 | 280.1312 | 458 | 1473 | 395
2021-05-29 23:00 | 0 | 0 | 204.852 | 75.0096 | 0 | 0 | 0 | 239.5 | 198 | 0 | 295 | 387 | 395 | 198 | 198 | 0 | 0 | 239.5 | 135 | 0 | 279.8616 | 437.5 | 1473 | 374.5
2021-05-30 | 0 | 0 | 204.752 | 74.928 | 0 | 0 | 0 | 235.5 | 198 | 0 | 295 | 387 | 395 | 198 | 198 | 0 | 0 | 235.5 | 135 | 0 | 279.68 | 433.5 | 1473 | 370.5
2021-05-30 01:00 | 0 | 0 | 204.908 | 75.0048 | 0 | 0 | 0 | 244 | 198 | 0 | 295 | 387 | 395 | 198 | 198 | 0 | 0 | 244 | 135 | 0 | 279.9128 | 442 | 1473 | 379
2021-05-30 02:00 | 0 | 0 | 204.724 | 75.1056 | 0 | 0 | 0 | 236 | 198 | 0 | 295 | 387 | 395 | 198 | 198 | 0 | 0 | 236 | 135 | 0 | 279.8296 | 434 | 1473 | 371
2021-05-30 03:00 | 0 | 0 | 204.88 | 74.8992 | 0 | 0 | 0 | 225 | 198 | 0 | 295 | 387 | 395 | 198 | 198 | 0 | 0 | 225 | 135 | 0 | 279.7792 | 423 | 1473 | 360
2021-05-30 04:00 | 0 | 0 | 204.9 | 75.0336 | 0 | 0 | 0 | 239.5 | 198 | 0 | 295 | 387 | 395 | 198 | 198 | 0 | 0 | 239.5 | 135 | 0 | 279.9336 | 437.5 | 1473 | 374.5
2021-05-30 05:00 | 0 | 0 | 204.912 | 75.4272 | 0 | 0 | 0 | 321.5 | 198 | 0 | 295 | 387 | 395 | 198 | 198 | 0 | 0 | 321.5 | 135 | 0 | 280.3392 | 519.5 | 1473 | 456.5
2021-05-30 06:00 | 0 | 0 | 204.868 | 75.192 | 0 | 0 | 0 | 264 | 198 | 0 | 295 | 387 | 395 | 198 | 198 | 0 | 0 | 264 | 135 | 0 | 280.06 | 462 | 1473 | 399
2021-05-30 07:00 | 0 | 0 | 204.992 | 75.3216 | 0 | 0 | 0 | 308 | 198 | 0 | 295 | 387 | 395 | 198 | 198 | 0 | 0 | 308 | 135 | 0 | 280.3136 | 506 | 1473 | 443
2021-05-30 08:00 | 0 | 0 | 205.004 | 75.4896 | 0 | 0 | 0 | 285 | 198 | 0 | 295 | 387 | 395 | 198 | 198 | 0 | 0 | 285 | 173.55 | 0 | 280.4936 | 483 | 1473 | 458.55
2021-05-30 09:00 | 0 | 0 | 205.08 | 75.4512 | 0 | 0 | 0 | 301 | 198 | 0 | 295 | 387 | 395 | 198 | 198 | 0 | 0 | 301 | 198 | 0 | 280.5312 | 499 | 1473 | 499
2021-05-30 10:00 | 0 | 0 | 212.592 | 75.4224 | 0 | 0 | 0 | 395 | 198 | 0 | 295 | 387 | 395 | 198 | 198 | 0 | 0 | 395 | 198 | 0 | 288.0144 | 593 | 1473 | 593
2021-05-30 11:00 | 0 | 0 | 205.38 | 75.264 | 0 | 0 | 0 | 303 | 198 | 0 | 295 | 387 | 395 | 198 | 198 | 0 | 0 | 303 | 198 | 0 | 280.644 | 501 | 1473 | 501
2021-05-30 12:00 | 0 | 0 | 205.148 | 75.2448 | 0 | 0 | 0 | 315.5 | 198 | 0 | 295 | 387 | 395 | 198 | 198 | 0 | 0 | 315.5 | 198 | 0 | 280.3928 | 513.5 | 1473 | 513.5
2021-05-30 13:00 | 0 | 0 | 205.152 | 75.3792 | 0 | 0 | 0 | 331 | 198 | 0 | 295 | 387 | 395 | 198 | 198 | 0 | 0 | 331 | 198 | 0 | 280.5312 | 529 | 1473 | 529
2021-05-30 14:00 | 0 | 0 | 205.088 | 75.3744 | 0 | 0 | 0 | 314 | 198 | 0 | 295 | 387 | 395 | 198 | 198 | 0 | 0 | 314 | 198 | 0 | 280.4624 | 512 | 1473 | 512
2021-05-30 15:00 | 0 | 0 | 205.016 | 75.1008 | 0 | 0 | 0 | 316 | 198 | 0 | 295 | 387 | 395 | 198 | 198 | 0 | 0 | 316 | 198 | 0 | 280.1168 | 514 | 1473 | 514
2021-05-30 16:00 | 0 | 0 | 204.952 | 75.2448 | 0 | 0 | 0 | 303.5 | 198 | 0 | 295 | 387 | 395 | 198 | 198 | 0 | 0 | 303.5 | 198 | 0 | 280.1968 | 501.5 | 1473 | 501.5
2021-05-30 17:00 | 0 | 0 | 205.044 | 75.4416 | 0 | 0 | 0 | 317.5 | 198 | 0 | 295 | 387 | 395 | 198 | 198 | 0 | 0 | 317.5 | 198 | 0 | 280.4856 | 515.5 | 1473 | 515.5
2021-05-30 18:00 | 0 | 0 | 205.12 | 75.36 | 0 | 0 | 0 | 306 | 198 | 0 | 295 | 387 | 395 | 198 | 198 | 0 | 0 | 306 | 198 | 0 | 280.48 | 504 | 1473 | 504
2021-05-30 19:00 | 0 | 0 | 209.196 | 75.3456 | 0 | 0 | 0 | 389.5 | 198 | 0 | 295 | 387 | 395 | 198 | 198 | 0 | 0 | 389.5 | 198 | 0 | 284.5416 | 587.5 | 1473 | 587.5
2021-05-30 20:00 | 0 | 0 | 205.288 | 75.3456 | 0 | 0 | 0 | 326.5 | 198 | 0 | 295 | 387 | 395 | 198 | 198 | 0 | 0 | 326.5 | 198 | 0 | 280.6336 | 524.5 | 1473 | 524.5
2021-05-30 21:00 | 0 | 0 | 205.42 | 75.4656 | 0 | 0 | 0 | 257 | 198 | 0 | 295 | 387 | 395 | 198 | 198 | 0 | 0 | 257 | 198 | 0 | 280.8856 | 455 | 1473 | 455
2021-05-30 22:00 | 0 | 0 | 208.812 | 78.8976 | 0 | 0 | 0 | 354 | 198 | 0 | 295 | 387 | 395 | 198 | 198 | 0 | 0 | 354 | 198 | 0 | 287.7096 | 552 | 1473 | 552
2021-05-30 23:00 | 0 | 0 | 208.084 | 75.7248 | 0 | 0 | 0 | 357 | 198 | 0 | 295 | 387 | 395 | 198 | 198 | 0 | 0 | 357 | 198 | 0 | 283.8088 | 555 | 1473 | 555
2021-05-31 | 0 | 0 | 204.824 | 75.3936 | 0 | 0 | 0 | 268 | 198 | 0 | 295 | 387 | 395 | 198 | 198 | 0 | 0 | 268 | 198 | 0 | 280.2176 | 466 | 1473 | 466
2021-05-31 01:00 | 0 | 0 | 204.744 | 75.4128 | 0 | 0 | 0 | 229.5 | 198 | 0 | 295 | 387 | 395 | 198 | 198 | 0 | 0 | 229.5 | 198 | 0 | 280.1568 | 427.5 | 1473 | 427.5
2021-05-31 02:00 | 0 | 0 | 204.808 | 75.2112 | 0 | 0 | 0 | 256 | 198 | 0 | 295 | 387 | 395 | 198 | 198 | 0 | 0 | 256 | 198 | 0 | 280.0192 | 454 | 1473 | 454
2021-05-31 03:00 | 0 | 0 | 204.864 | 75.3888 | 0 | 0 | 0 | 237 | 198 | 0 | 295 | 387 | 395 | 198 | 198 | 0 | 0 | 237 | 198 | 0 | 280.2528 | 435 | 1473 | 435
2021-05-31 04:00 | 0 | 0 | 204.916 | 75.3888 | 0 | 0 | 0 | 244.5 | 198 | 0 | 295 | 387 | 395 | 198 | 198 | 0 | 0 | 244.5 | 198 | 0 | 280.3048 | 442.5 | 1473 | 442.5
2021-05-31 05:00 | 0 | 0 | 204.712 | 75.2784 | 0 | 0 | 0 | 220 | 198 | 0 | 295 | 387 | 395 | 198 | 198 | 0 | 0 | 220 | 198 | 0 | 279.9904 | 418 | 1473 | 418
2021-05-31 06:00 | 0 | 0 | 204.94 | 75.1296 | 0 | 0 | 0 | 270.5 | 198 | 0 | 295 | 387 | 395 | 198 | 198 | 0 | 0 | 270.5 | 198 | 0 | 280.0696 | 468.5 | 1473 | 468.5
2021-05-31 07:00 | 0 | 0 | 204.792 | 75.0528 | 0 | 0 | 0 | 224 | 198 | 0 | 295 | 387 | 395 | 198 | 198 | 0 | 0 | 224 | 198 | 0 | 279.8448 | 422 | 1473 | 422
2021-05-31 08:00 | 0 | 0 | 204.708 | 75.24 | 0 | 0 | 0 | 237.5 | 198 | 0 | 295 | 387 | 395 | 198 | 198 | 0 | 0 | 237.5 | 198 | 0 | 279.948 | 435.5 | 1473 | 435.5
2021-05-31 09:00 | 0 | 0 | 204.988 | 75.2832 | 0 | 0 | 0 | 215 | 198 | 0 | 295 | 387 | 395 | 198 | 198 | 0 | 0 | 215 | 198 | 0 | 280.2712 | 413 | 1473 | 413
2021-05-31 10:00 | 0 | 0 | 204.76 | 75.2304 | 0 | 0 | 0 | 241.5 | 198 | 0 | 295 | 387 | 395 | 198 | 198 | 0 | 0 | 241.5 | 198 | 0 | 279.9904 | 439.5 | 1473 | 439.5
2021-05-31 11:00 | 0 | 0 | 204.82 | 75.192 | 0 | 0 | 0 | 214.5 | 198 | 0 | 295 | 387 | 395 | 198 | 198 | 0 | 0 | 214.5 | 198 | 0 | 280.012 | 412.5 | 1473 | 412.5
2021-05-31 12:00 | 0 | 0 | 204.872 | 75.0864 | 0 | 0 | 0 | 226.5 | 198 | 0 | 295 | 387 | 395 | 198 | 198 | 0 | 0 | 226.5 | 198 | 0 | 279.9584 | 424.5 | 1473 | 424.5
2021-05-31 13:00 | 0 | 0 | 204.748 | 75.048 | 0 | 0 | 0 | 229.5 | 198 | 0 | 295 | 387 | 395 | 198 | 198 | 0 | 0 | 229.5 | 198 | 0 | 279.796 | 427.5 | 1473 | 427.5
2021-05-31 14:00 | 0 | 0 | 204.96 | 75.2448 | 0 | 0 | 0 | 235.5 | 198 | 0 | 295 | 387 | 395 | 198 | 198 | 0 | 0 | 235.5 | 198 | 0 | 280.2048 | 433.5 | 1473 | 433.5
2021-05-31 15:00 | 0 | 0 | 204.588 | 75.2544 | 0 | 0 | 0 | 212.5 | 198 | 0 | 295 | 387 | 395 | 198 | 198 | 0 | 0 | 212.5 | 198 | 0 | 279.8424 | 410.5 | 1473 | 410.5
2021-05-31 16:00 | 0 | 0 | 204.908 | 75.1392 | 0 | 0 | 0 | 215 | 198 | 0 | 295 | 387 | 395 | 198 | 198 | 0 | 0 | 215 | 198 | 0 | 280.0472 | 413 | 1473 | 413
2021-05-31 17:00 | 0 | 0 | 204.732 | 75.144 | 0 | 0 | 0 | 212 | 198 | 0 | 295 | 387 | 395 | 198 | 198 | 0 | 0 | 212 | 198 | 0 | 279.876 | 410 | 1473 | 410
2021-05-31 18:00 | 0 | 0 | 204.888 | 75.0576 | 0 | 0 | 0 | 211.5 | 198 | 0 | 295 | 387 | 395 | 198 | 198 | 0 | 0 | 211.5 | 198 | 0 | 279.9456 | 409.5 | 1473 | 409.5
2021-05-31 19:00 | 0 | 0 | 204.78 | 75.1728 | 0 | 0 | 0 | 214 | 198 | 0 | 295 | 387 | 395 | 198 | 198 | 0 | 0 | 214 | 198 | 0 | 279.9528 | 412 | 1473 | 412
2021-05-31 20:00 | 0 | 0 | 205.644 | 75.2304 | 0 | 0 | 0 | 257 | 198 | 0 | 295 | 387 | 395 | 198 | 198 | 0 | 0 | 257 | 198 | 0 | 280.8744 | 455 | 1473 | 455
2021-05-31 21:00 | 0 | 0 | 216.524 | 76.3008 | 0 | 0 | 0 | 395 | 198 | 0 | 295 | 387 | 395 | 198 | 198 | 0 | 0 | 395 | 198 | 0 | 292.8248 | 593 | 1473 | 593
2021-05-31 22:00 | 0 | 0 | 223.656 | 84.3312 | 0 | 0 | 0 | 352.5 | 198 | 0 | 295 | 387 | 395 | 198 | 198 | 0 | 0 | 352.5 | 198 | 0 | 307.9872 | 550.5 | 1473 | 550.5
2021-05-31 23:00 | 0 | 0 | 207.96 | 75.3888 | 0 | 0 | 0 | 331.5 | 198 | 0 | 295 | 387 | 395 | 198 | 198 | 0 | 0 | 331.5 | 198 | 0 | 283.3488 | 529.5 | 1473 | 529.5
2021-06-01 | 0 | 0 | 204.988 | 75.6672 | 0 | 0 | 0 | 243.5 | 198 | 0 | 295 | 387 | 395 | 198 | 198 | 0 | 0 | 243.5 | 198 | 0 | 280.6552 | 441.5 | 1473 | 441.5

## 05-21 KPCo Gen Data
Download Mkt Gen Snapshot for KP units |  |  |  |  | Need to reduce RP1KP & RP2KP settle depend cap to 15% |  |  |  | Reduce RP1KP & RP2KP settle depend cap to 15%
[5 empty] | Need to reduce ML1KP & ML2KP settle depend cap to 50% |  |  |  | Reduce ML1KP & ML2KP settle depend cap to 50%
Entity Name | Date/Hour | Control Mode | Net Gen | Capability High Limit | Settle High Limit | Dependable Capability | Settle Dep Capability | blank | % Owned | Set High Adj | Set Dep Adj | Cap High Adj | Lookup
89040101-Big Sandy 1 | 2021-05-01 01:00 | OFFLINE | 0 | 0 | 0 | 0 | 295 |  | 1 | 0 | 295 | 0 | 89040101-Big Sandy 1 | 1
89040101-Big Sandy 1 | 2021-05-01 02:00 | OFFLINE | 0 | 0 | 0 | 0 | 295 |  | 1 | 0 | 295 | 0 | ML1KP-Mitchell 1 KP | 0.5
89040101-Big Sandy 1 | 2021-05-01 03:00 | OFFLINE | 0 | 0 | 0 | 0 | 295 |  | 1 | 0 | 295 | 0 | ML2KP-Mitchell 2 KP | 0.5
89040101-Big Sandy 1 | 2021-05-01 04:00 | OFFLINE | 0 | 0 | 0 | 0 | 295 |  | 1 | 0 | 295 | 0 | RP1KPAEG-Rockport 1 KP AEG | 0.15
89040101-Big Sandy 1 | 2021-05-01 05:00 | OFFLINE | 0 | 0 | 0 | 0 | 295 |  | 1 | 0 | 295 | 0 | RP2KPAEG-Rockport 2 KP AEG | 0.15
89040101-Big Sandy 1 | 2021-05-01 06:00 | OFFLINE | 0 | 0 | 0 | 0 | 295 |  | 1 | 0 | 295 | 0
89040101-Big Sandy 1 | 2021-05-01 07:00 | OFFLINE | 0 | 0 | 0 | 0 | 295 |  | 1 | 0 | 295 | 0
89040101-Big Sandy 1 | 2021-05-01 08:00 | OFFLINE | 0 | 0 | 0 | 0 | 295 |  | 1 | 0 | 295 | 0
89040101-Big Sandy 1 | 2021-05-01 09:00 | OFFLINE | 0 | 0 | 0 | 0 | 295 |  | 1 | 0 | 295 | 0
89040101-Big Sandy 1 | 2021-05-01 10:00 | OFFLINE | 0 | 0 | 0 | 0 | 295 |  | 1 | 0 | 295 | 0
89040101-Big Sandy 1 | 2021-05-01 11:00 | OFFLINE | 0 | 0 | 0 | 0 | 295 |  | 1 | 0 | 295 | 0
89040101-Big Sandy 1 | 2021-05-01 12:00 | OFFLINE | 0 | 0 | 0 | 0 | 295 |  | 1 | 0 | 295 | 0
89040101-Big Sandy 1 | 2021-05-01 13:00 | OFFLINE | 0 | 0 | 0 | 0 | 295 |  | 1 | 0 | 295 | 0
89040101-Big Sandy 1 | 2021-05-01 14:00 | OFFLINE | 0 | 0 | 0 | 0 | 295 |  | 1 | 0 | 295 | 0
89040101-Big Sandy 1 | 2021-05-01 15:00 | OFFLINE | 0 | 0 | 0 | 0 | 295 |  | 1 | 0 | 295 | 0
89040101-Big Sandy 1 | 2021-05-01 16:00 | OFFLINE | 0 | 0 | 0 | 0 | 295 |  | 1 | 0 | 295 | 0
89040101-Big Sandy 1 | 2021-05-01 17:00 | OFFLINE | 0 | 0 | 0 | 0 | 295 |  | 1 | 0 | 295 | 0
89040101-Big Sandy 1 | 2021-05-01 18:00 | OFFLINE | 0 | 0 | 0 | 0 | 295 |  | 1 | 0 | 295 | 0
89040101-Big Sandy 1 | 2021-05-01 19:00 | OFFLINE | 0 | 0 | 0 | 0 | 295 |  | 1 | 0 | 295 | 0
89040101-Big Sandy 1 | 2021-05-01 20:00 | OFFLINE | 0 | 0 | 0 | 0 | 295 |  | 1 | 0 | 295 | 0
89040101-Big Sandy 1 | 2021-05-01 21:00 | OFFLINE | 0 | 0 | 0 | 0 | 295 |  | 1 | 0 | 295 | 0
89040101-Big Sandy 1 | 2021-05-01 22:00 | OFFLINE | 0 | 0 | 0 | 0 | 295 |  | 1 | 0 | 295 | 0
89040101-Big Sandy 1 | 2021-05-01 23:00 | OFFLINE | 0 | 0 | 0 | 0 | 295 |  | 1 | 0 | 295 | 0
89040101-Big Sandy 1 | 2021-05-02 | OFFLINE | 0 | 0 | 0 | 0 | 295 |  | 1 | 0 | 295 | 0
89040101-Big Sandy 1 | 2021-05-02 01:00 | OFFLINE | 0 | 0 | 0 | 0 | 295 |  | 1 | 0 | 295 | 0
89040101-Big Sandy 1 | 2021-05-02 02:00 | OFFLINE | 0 | 0 | 0 | 0 | 295 |  | 1 | 0 | 295 | 0
89040101-Big Sandy 1 | 2021-05-02 03:00 | OFFLINE | 0 | 0 | 0 | 0 | 295 |  | 1 | 0 | 295 | 0
89040101-Big Sandy 1 | 2021-05-02 04:00 | OFFLINE | 0 | 0 | 0 | 0 | 295 |  | 1 | 0 | 295 | 0
89040101-Big Sandy 1 | 2021-05-02 05:00 | OFFLINE | 0 | 0 | 0 | 0 | 295 |  | 1 | 0 | 295 | 0
89040101-Big Sandy 1 | 2021-05-02 06:00 | OFFLINE | 0 | 0 | 0 | 0 | 295 |  | 1 | 0 | 295 | 0
89040101-Big Sandy 1 | 2021-05-02 07:00 | OFFLINE | 0 | 0 | 0 | 0 | 295 |  | 1 | 0 | 295 | 0
89040101-Big Sandy 1 | 2021-05-02 08:00 | OFFLINE | 0 | 0 | 0 | 0 | 295 |  | 1 | 0 | 295 | 0
89040101-Big Sandy 1 | 2021-05-02 09:00 | OFFLINE | 0 | 0 | 0 | 0 | 295 |  | 1 | 0 | 295 | 0
89040101-Big Sandy 1 | 2021-05-02 10:00 | OFFLINE | 0 | 0 | 0 | 0 | 295 |  | 1 | 0 | 295 | 0
89040101-Big Sandy 1 | 2021-05-02 11:00 | OFFLINE | 0 | 0 | 0 | 0 | 295 |  | 1 | 0 | 295 | 0
89040101-Big Sandy 1 | 2021-05-02 12:00 | OFFLINE | 0 | 0 | 0 | 0 | 295 |  | 1 | 0 | 295 | 0
89040101-Big Sandy 1 | 2021-05-02 13:00 | OFFLINE | 0 | 0 | 0 | 0 | 295 |  | 1 | 0 | 295 | 0
89040101-Big Sandy 1 | 2021-05-02 14:00 | OFFLINE | 0 | 0 | 0 | 0 | 295 |  | 1 | 0 | 295 | 0
89040101-Big Sandy 1 | 2021-05-02 15:00 | OFFLINE | 0 | 0 | 0 | 0 | 295 |  | 1 | 0 | 295 | 0
89040101-Big Sandy 1 | 2021-05-02 16:00 | OFFLINE | 0 | 0 | 0 | 0 | 295 |  | 1 | 0 | 295 | 0
89040101-Big Sandy 1 | 2021-05-02 17:00 | OFFLINE | 0 | 0 | 0 | 0 | 295 |  | 1 | 0 | 295 | 0
89040101-Big Sandy 1 | 2021-05-02 18:00 | OFFLINE | 0 | 0 | 0 | 0 | 295 |  | 1 | 0 | 295 | 0
89040101-Big Sandy 1 | 2021-05-02 19:00 | OFFLINE | 0 | 0 | 0 | 0 | 295 |  | 1 | 0 | 295 | 0
89040101-Big Sandy 1 | 2021-05-02 20:00 | OFFLINE | 0 | 0 | 0 | 0 | 295 |  | 1 | 0 | 295 | 0
89040101-Big Sandy 1 | 2021-05-02 21:00 | OFFLINE | 0 | 0 | 0 | 0 | 295 |  | 1 | 0 | 295 | 0
89040101-Big Sandy 1 | 2021-05-02 22:00 | OFFLINE | 0 | 0 | 0 | 0 | 295 |  | 1 | 0 | 295 | 0
89040101-Big Sandy 1 | 2021-05-02 23:00 | OFFLINE | 0 | 0 | 0 | 0 | 295 |  | 1 | 0 | 295 | 0
89040101-Big Sandy 1 | 2021-05-03 | OFFLINE | 0 | 0 | 0 | 0 | 295 |  | 1 | 0 | 295 | 0
89040101-Big Sandy 1 | 2021-05-03 01:00 | OFFLINE | 0 | 0 | 0 | 0 | 295 |  | 1 | 0 | 295 | 0
89040101-Big Sandy 1 | 2021-05-03 02:00 | OFFLINE | 0 | 0 | 0 | 0 | 295 |  | 1 | 0 | 295 | 0
89040101-Big Sandy 1 | 2021-05-03 03:00 | OFFLINE | 0 | 0 | 0 | 0 | 295 |  | 1 | 0 | 295 | 0
89040101-Big Sandy 1 | 2021-05-03 04:00 | OFFLINE | 0 | 0 | 0 | 0 | 295 |  | 1 | 0 | 295 | 0
89040101-Big Sandy 1 | 2021-05-03 05:00 | OFFLINE | 0 | 0 | 0 | 0 | 295 |  | 1 | 0 | 295 | 0
89040101-Big Sandy 1 | 2021-05-03 06:00 | OFFLINE | 0 | 0 | 0 | 0 | 295 |  | 1 | 0 | 295 | 0
89040101-Big Sandy 1 | 2021-05-03 07:00 | OFFLINE | 0 | 0 | 0 | 0 | 295 |  | 1 | 0 | 295 | 0
89040101-Big Sandy 1 | 2021-05-03 08:00 | OFFLINE | 0 | 0 | 0 | 0 | 295 |  | 1 | 0 | 295 | 0
89040101-Big Sandy 1 | 2021-05-03 09:00 | OFFLINE | 0 | 0 | 0 | 0 | 295 |  | 1 | 0 | 295 | 0
89040101-Big Sandy 1 | 2021-05-03 10:00 | OFFLINE | 0 | 0 | 0 | 0 | 295 |  | 1 | 0 | 295 | 0
89040101-Big Sandy 1 | 2021-05-03 11:00 | OFFLINE | 0 | 0 | 0 | 0 | 295 |  | 1 | 0 | 295 | 0
89040101-Big Sandy 1 | 2021-05-03 12:00 | OFFLINE | 0 | 0 | 0 | 0 | 295 |  | 1 | 0 | 295 | 0
89040101-Big Sandy 1 | 2021-05-03 13:00 | OFFLINE | 0 | 0 | 0 | 0 | 295 |  | 1 | 0 | 295 | 0
89040101-Big Sandy 1 | 2021-05-03 14:00 | OFFLINE | 0 | 0 | 0 | 0 | 295 |  | 1 | 0 | 295 | 0
89040101-Big Sandy 1 | 2021-05-03 15:00 | OFFLINE | 0 | 0 | 0 | 0 | 295 |  | 1 | 0 | 295 | 0
89040101-Big Sandy 1 | 2021-05-03 16:00 | OFFLINE | 0 | 0 | 0 | 0 | 295 |  | 1 | 0 | 295 | 0
89040101-Big Sandy 1 | 2021-05-03 17:00 | OFFLINE | 0 | 0 | 0 | 0 | 295 |  | 1 | 0 | 295 | 0
89040101-Big Sandy 1 | 2021-05-03 18:00 | OFFLINE | 0 | 0 | 0 | 0 | 295 |  | 1 | 0 | 295 | 0
89040101-Big Sandy 1 | 2021-05-03 19:00 | OFFLINE | 0 | 0 | 0 | 0 | 295 |  | 1 | 0 | 295 | 0
89040101-Big Sandy 1 | 2021-05-03 20:00 | OFFLINE | 0 | 0 | 0 | 0 | 295 |  | 1 | 0 | 295 | 0
89040101-Big Sandy 1 | 2021-05-03 21:00 | OFFLINE | 0 | 0 | 0 | 0 | 295 |  | 1 | 0 | 295 | 0
89040101-Big Sandy 1 | 2021-05-03 22:00 | OFFLINE | 0 | 0 | 0 | 0 | 295 |  | 1 | 0 | 295 | 0
89040101-Big Sandy 1 | 2021-05-03 23:00 | OFFLINE | 0 | 0 | 0 | 0 | 295 |  | 1 | 0 | 295 | 0
89040101-Big Sandy 1 | 2021-05-04 | OFFLINE | 0 | 0 | 0 | 0 | 295 |  | 1 | 0 | 295 | 0
89040101-Big Sandy 1 | 2021-05-04 01:00 | OFFLINE | 0 | 0 | 0 | 0 | 295 |  | 1 | 0 | 295 | 0
89040101-Big Sandy 1 | 2021-05-04 02:00 | OFFLINE | 0 | 0 | 0 | 0 | 295 |  | 1 | 0 | 295 | 0
89040101-Big Sandy 1 | 2021-05-04 03:00 | OFFLINE | 0 | 0 | 0 | 0 | 295 |  | 1 | 0 | 295 | 0
89040101-Big Sandy 1 | 2021-05-04 04:00 | OFFLINE | 0 | 0 | 0 | 0 | 295 |  | 1 | 0 | 295 | 0
89040101-Big Sandy 1 | 2021-05-04 05:00 | OFFLINE | 0 | 0 | 0 | 0 | 295 |  | 1 | 0 | 295 | 0
89040101-Big Sandy 1 | 2021-05-04 06:00 | OFFLINE | 0 | 0 | 0 | 0 | 295 |  | 1 | 0 | 295 | 0
89040101-Big Sandy 1 | 2021-05-04 07:00 | OFFLINE | 0 | 0 | 0 | 0 | 295 |  | 1 | 0 | 295 | 0
89040101-Big Sandy 1 | 2021-05-04 08:00 | OFFLINE | 0 | 0 | 0 | 0 | 295 |  | 1 | 0 | 295 | 0
89040101-Big Sandy 1 | 2021-05-04 09:00 | OFFLINE | 0 | 0 | 0 | 0 | 295 |  | 1 | 0 | 295 | 0
89040101-Big Sandy 1 | 2021-05-04 10:00 | OFFLINE | 0 | 0 | 0 | 0 | 295 |  | 1 | 0 | 295 | 0
89040101-Big Sandy 1 | 2021-05-04 11:00 | OFFLINE | 0 | 0 | 0 | 0 | 295 |  | 1 | 0 | 295 | 0
89040101-Big Sandy 1 | 2021-05-04 12:00 | OFFLINE | 0 | 0 | 0 | 0 | 295 |  | 1 | 0 | 295 | 0
89040101-Big Sandy 1 | 2021-05-04 13:00 | OFFLINE | 0 | 0 | 0 | 0 | 295 |  | 1 | 0 | 295 | 0
89040101-Big Sandy 1 | 2021-05-04 14:00 | OFFLINE | 0 | 0 | 0 | 0 | 295 |  | 1 | 0 | 295 | 0
89040101-Big Sandy 1 | 2021-05-04 15:00 | OFFLINE | 0 | 0 | 0 | 0 | 295 |  | 1 | 0 | 295 | 0
89040101-Big Sandy 1 | 2021-05-04 16:00 | OFFLINE | 0 | 0 | 0 | 0 | 295 |  | 1 | 0 | 295 | 0
89040101-Big Sandy 1 | 2021-05-04 17:00 | OFFLINE | 0 | 0 | 0 | 0 | 295 |  | 1 | 0 | 295 | 0
89040101-Big Sandy 1 | 2021-05-04 18:00 | OFFLINE | 0 | 0 | 0 | 0 | 295 |  | 1 | 0 | 295 | 0
89040101-Big Sandy 1 | 2021-05-04 19:00 | OFFLINE | 0 | 0 | 0 | 0 | 295 |  | 1 | 0 | 295 | 0
89040101-Big Sandy 1 | 2021-05-04 20:00 | OFFLINE | 0 | 0 | 0 | 0 | 295 |  | 1 | 0 | 295 | 0
89040101-Big Sandy 1 | 2021-05-04 21:00 | OFFLINE | 0 | 0 | 0 | 0 | 295 |  | 1 | 0 | 295 | 0
89040101-Big Sandy 1 | 2021-05-04 22:00 | OFFLINE | 0 | 0 | 0 | 0 | 295 |  | 1 | 0 | 295 | 0
89040101-Big Sandy 1 | 2021-05-04 23:00 | OFFLINE | 0 | 0 | 0 | 0 | 295 |  | 1 | 0 | 295 | 0
89040101-Big Sandy 1 | 2021-05-05 | OFFLINE | 0 | 0 | 0 | 0 | 295 |  | 1 | 0 | 295 | 0
89040101-Big Sandy 1 | 2021-05-05 01:00 | OFFLINE | 0 | 0 | 0 | 0 | 295 |  | 1 | 0 | 295 | 0
89040101-Big Sandy 1 | 2021-05-05 02:00 | OFFLINE | 0 | 0 | 0 | 0 | 295 |  | 1 | 0 | 295 | 0
89040101-Big Sandy 1 | 2021-05-05 03:00 | OFFLINE | 0 | 0 | 0 | 0 | 295 |  | 1 | 0 | 295 | 0
89040101-Big Sandy 1 | 2021-05-05 04:00 | OFFLINE | 0 | 0 | 0 | 0 | 295 |  | 1 | 0 | 295 | 0
89040101-Big Sandy 1 | 2021-05-05 05:00 | OFFLINE | 0 | 0 | 0 | 0 | 295 |  | 1 | 0 | 295 | 0
89040101-Big Sandy 1 | 2021-05-05 06:00 | OFFLINE | 0 | 0 | 0 | 0 | 295 |  | 1 | 0 | 295 | 0
89040101-Big Sandy 1 | 2021-05-05 07:00 | OFFLINE | 0 | 0 | 0 | 0 | 295 |  | 1 | 0 | 295 | 0
89040101-Big Sandy 1 | 2021-05-05 08:00 | OFFLINE | 0 | 0 | 0 | 0 | 295 |  | 1 | 0 | 295 | 0
89040101-Big Sandy 1 | 2021-05-05 09:00 | OFFLINE | 0 | 0 | 0 | 0 | 295 |  | 1 | 0 | 295 | 0
89040101-Big Sandy 1 | 2021-05-05 10:00 | OFFLINE | 0 | 0 | 0 | 0 | 295 |  | 1 | 0 | 295 | 0
89040101-Big Sandy 1 | 2021-05-05 11:00 | OFFLINE | 0 | 0 | 0 | 0 | 295 |  | 1 | 0 | 295 | 0
89040101-Big Sandy 1 | 2021-05-05 12:00 | OFFLINE | 0 | 0 | 0 | 0 | 295 |  | 1 | 0 | 295 | 0
89040101-Big Sandy 1 | 2021-05-05 13:00 | OFFLINE | 0 | 0 | 0 | 0 | 295 |  | 1 | 0 | 295 | 0
89040101-Big Sandy 1 | 2021-05-05 14:00 | OFFLINE | 0 | 0 | 0 | 0 | 295 |  | 1 | 0 | 295 | 0
89040101-Big Sandy 1 | 2021-05-05 15:00 | OFFLINE | 0 | 0 | 0 | 0 | 295 |  | 1 | 0 | 295 | 0
89040101-Big Sandy 1 | 2021-05-05 16:00 | OFFLINE | 0 | 0 | 0 | 0 | 295 |  | 1 | 0 | 295 | 0
89040101-Big Sandy 1 | 2021-05-05 17:00 | OFFLINE | 0 | 0 | 0 | 0 | 295 |  | 1 | 0 | 295 | 0
89040101-Big Sandy 1 | 2021-05-05 18:00 | OFFLINE | 0 | 0 | 0 | 0 | 295 |  | 1 | 0 | 295 | 0
89040101-Big Sandy 1 | 2021-05-05 19:00 | OFFLINE | 0 | 0 | 0 | 0 | 295 |  | 1 | 0 | 295 | 0
89040101-Big Sandy 1 | 2021-05-05 20:00 | OFFLINE | 0 | 0 | 0 | 0 | 295 |  | 1 | 0 | 295 | 0
89040101-Big Sandy 1 | 2021-05-05 21:00 | OFFLINE | 0 | 0 | 0 | 0 | 295 |  | 1 | 0 | 295 | 0
89040101-Big Sandy 1 | 2021-05-05 22:00 | OFFLINE | 0 | 0 | 0 | 0 | 295 |  | 1 | 0 | 295 | 0
89040101-Big Sandy 1 | 2021-05-05 23:00 | OFFLINE | 0 | 0 | 0 | 0 | 295 |  | 1 | 0 | 295 | 0
89040101-Big Sandy 1 | 2021-05-06 | OFFLINE | 0 | 0 | 0 | 0 | 295 |  | 1 | 0 | 295 | 0
89040101-Big Sandy 1 | 2021-05-06 01:00 | OFFLINE | 0 | 0 | 0 | 0 | 295 |  | 1 | 0 | 295 | 0
89040101-Big Sandy 1 | 2021-05-06 02:00 | OFFLINE | 0 | 0 | 0 | 0 | 295 |  | 1 | 0 | 295 | 0
89040101-Big Sandy 1 | 2021-05-06 03:00 | OFFLINE | 0 | 0 | 0 | 0 | 295 |  | 1 | 0 | 295 | 0
89040101-Big Sandy 1 | 2021-05-06 04:00 | OFFLINE | 0 | 0 | 0 | 0 | 295 |  | 1 | 0 | 295 | 0
89040101-Big Sandy 1 | 2021-05-06 05:00 | OFFLINE | 0 | 0 | 0 | 0 | 295 |  | 1 | 0 | 295 | 0
89040101-Big Sandy 1 | 2021-05-06 06:00 | OFFLINE | 0 | 0 | 0 | 0 | 295 |  | 1 | 0 | 295 | 0
89040101-Big Sandy 1 | 2021-05-06 07:00 | OFFLINE | 0 | 0 | 0 | 0 | 295 |  | 1 | 0 | 295 | 0
89040101-Big Sandy 1 | 2021-05-06 08:00 | OFFLINE | 0 | 0 | 0 | 0 | 295 |  | 1 | 0 | 295 | 0
89040101-Big Sandy 1 | 2021-05-06 09:00 | OFFLINE | 0 | 0 | 0 | 0 | 295 |  | 1 | 0 | 295 | 0
89040101-Big Sandy 1 | 2021-05-06 10:00 | OFFLINE | 0 | 0 | 0 | 0 | 295 |  | 1 | 0 | 295 | 0
89040101-Big Sandy 1 | 2021-05-06 11:00 | OFFLINE | 0 | 0 | 0 | 0 | 295 |  | 1 | 0 | 295 | 0
89040101-Big Sandy 1 | 2021-05-06 12:00 | OFFLINE | 0 | 7 | 7 | 7 | 295 |  | 1 | 7 | 295 | 7
89040101-Big Sandy 1 | 2021-05-06 13:00 | OFFLINE | 0 | 9 | 9 | 9 | 295 |  | 1 | 9 | 295 | 9
89040101-Big Sandy 1 | 2021-05-06 14:00 | OFFLINE | 0 | 0 | 0 | 0 | 295 |  | 1 | 0 | 295 | 0
89040101-Big Sandy 1 | 2021-05-06 15:00 | OFFLINE | 0 | 0 | 0 | 0 | 295 |  | 1 | 0 | 295 | 0
89040101-Big Sandy 1 | 2021-05-06 16:00 | OFFLINE | 0 | 0 | 0 | 0 | 295 |  | 1 | 0 | 295 | 0
89040101-Big Sandy 1 | 2021-05-06 17:00 | OFFLINE | 0 | 0 | 0 | 0 | 295 |  | 1 | 0 | 295 | 0
89040101-Big Sandy 1 | 2021-05-06 18:00 | OFFLINE | 0 | 0 | 0 | 0 | 295 |  | 1 | 0 | 295 | 0
89040101-Big Sandy 1 | 2021-05-06 19:00 | OFFLINE | 0 | 0 | 0 | 0 | 295 |  | 1 | 0 | 295 | 0
89040101-Big Sandy 1 | 2021-05-06 20:00 | OFFLINE | 0 | 0 | 0 | 0 | 295 |  | 1 | 0 | 295 | 0
89040101-Big Sandy 1 | 2021-05-06 21:00 | OFFLINE | 0 | 0 | 0 | 0 | 295 |  | 1 | 0 | 295 | 0
89040101-Big Sandy 1 | 2021-05-06 22:00 | OFFLINE | 0 | 0 | 0 | 0 | 295 |  | 1 | 0 | 295 | 0
89040101-Big Sandy 1 | 2021-05-06 23:00 | OFFLINE | 0 | 0 | 0 | 0 | 295 |  | 1 | 0 | 295 | 0
89040101-Big Sandy 1 | 2021-05-07 | OFFLINE | 0 | 0 | 0 | 0 | 295 |  | 1 | 0 | 295 | 0
89040101-Big Sandy 1 | 2021-05-07 01:00 | OFFLINE | 0 | 0 | 0 | 0 | 295 |  | 1 | 0 | 295 | 0
89040101-Big Sandy 1 | 2021-05-07 02:00 | OFFLINE | 0 | 0 | 0 | 0 | 295 |  | 1 | 0 | 295 | 0
89040101-Big Sandy 1 | 2021-05-07 03:00 | OFFLINE | 0 | 0 | 0 | 0 | 295 |  | 1 | 0 | 295 | 0
89040101-Big Sandy 1 | 2021-05-07 04:00 | OFFLINE | 0 | 0 | 0 | 0 | 295 |  | 1 | 0 | 295 | 0
89040101-Big Sandy 1 | 2021-05-07 05:00 | OFFLINE | 0 | 0 | 0 | 0 | 295 |  | 1 | 0 | 295 | 0
89040101-Big Sandy 1 | 2021-05-07 06:00 | OFFLINE | 0 | 0 | 0 | 0 | 295 |  | 1 | 0 | 295 | 0
89040101-Big Sandy 1 | 2021-05-07 07:00 | OFFLINE | 0 | 0 | 0 | 0 | 295 |  | 1 | 0 | 295 | 0
89040101-Big Sandy 1 | 2021-05-07 08:00 | OFFLINE | 0 | 0 | 0 | 0 | 295 |  | 1 | 0 | 295 | 0
89040101-Big Sandy 1 | 2021-05-07 09:00 | OFFLINE | 0 | 0 | 0 | 0 | 295 |  | 1 | 0 | 295 | 0
89040101-Big Sandy 1 | 2021-05-07 10:00 | OFFLINE | 0 | 0 | 0 | 0 | 295 |  | 1 | 0 | 295 | 0
89040101-Big Sandy 1 | 2021-05-07 11:00 | OFFLINE | 0 | 0 | 0 | 0 | 295 |  | 1 | 0 | 295 | 0
89040101-Big Sandy 1 | 2021-05-07 12:00 | OFFLINE | 0 | 0 | 0 | 0 | 295 |  | 1 | 0 | 295 | 0
89040101-Big Sandy 1 | 2021-05-07 13:00 | OFFLINE | 0 | 0 | 0 | 0 | 295 |  | 1 | 0 | 295 | 0
89040101-Big Sandy 1 | 2021-05-07 14:00 | OFFLINE | 0 | 0 | 0 | 0 | 295 |  | 1 | 0 | 295 | 0
89040101-Big Sandy 1 | 2021-05-07 15:00 | OFFLINE | 0 | 0 | 0 | 0 | 295 |  | 1 | 0 | 295 | 0
89040101-Big Sandy 1 | 2021-05-07 16:00 | OFFLINE | 0 | 0 | 0 | 0 | 295 |  | 1 | 0 | 295 | 0
89040101-Big Sandy 1 | 2021-05-07 17:00 | OFFLINE | 0 | 0 | 0 | 0 | 295 |  | 1 | 0 | 295 | 0
89040101-Big Sandy 1 | 2021-05-07 18:00 | OFFLINE | 0 | 0 | 0 | 0 | 295 |  | 1 | 0 | 295 | 0
89040101-Big Sandy 1 | 2021-05-07 19:00 | OFFLINE | 0 | 0 | 0 | 0 | 295 |  | 1 | 0 | 295 | 0
89040101-Big Sandy 1 | 2021-05-07 20:00 | OFFLINE | 0 | 0 | 0 | 0 | 295 |  | 1 | 0 | 295 | 0
89040101-Big Sandy 1 | 2021-05-07 21:00 | OFFLINE | 0 | 0 | 0 | 0 | 295 |  | 1 | 0 | 295 | 0
89040101-Big Sandy 1 | 2021-05-07 22:00 | OFFLINE | 0 | 0 | 0 | 0 | 295 |  | 1 | 0 | 295 | 0
89040101-Big Sandy 1 | 2021-05-07 23:00 | OFFLINE | 0 | 0 | 0 | 0 | 295 |  | 1 | 0 | 295 | 0
89040101-Big Sandy 1 | 2021-05-08 | OFFLINE | 0 | 0 | 0 | 0 | 295 |  | 1 | 0 | 295 | 0
89040101-Big Sandy 1 | 2021-05-08 01:00 | OFFLINE | 0 | 0 | 0 | 0 | 295 |  | 1 | 0 | 295 | 0
89040101-Big Sandy 1 | 2021-05-08 02:00 | OFFLINE | 0 | 0 | 0 | 0 | 295 |  | 1 | 0 | 295 | 0
89040101-Big Sandy 1 | 2021-05-08 03:00 | OFFLINE | 0 | 0 | 0 | 0 | 295 |  | 1 | 0 | 295 | 0
89040101-Big Sandy 1 | 2021-05-08 04:00 | OFFLINE | 0 | 0 | 0 | 0 | 295 |  | 1 | 0 | 295 | 0
89040101-Big Sandy 1 | 2021-05-08 05:00 | OFFLINE | 0 | 0 | 0 | 0 | 295 |  | 1 | 0 | 295 | 0
89040101-Big Sandy 1 | 2021-05-08 06:00 | OFFLINE | 0 | 0 | 0 | 0 | 295 |  | 1 | 0 | 295 | 0
89040101-Big Sandy 1 | 2021-05-08 07:00 | OFFLINE | 0 | 0 | 0 | 0 | 295 |  | 1 | 0 | 295 | 0
89040101-Big Sandy 1 | 2021-05-08 08:00 | OFFLINE | 0 | 0 | 0 | 0 | 295 |  | 1 | 0 | 295 | 0
89040101-Big Sandy 1 | 2021-05-08 09:00 | OFFLINE | 0 | 0 | 0 | 0 | 295 |  | 1 | 0 | 295 | 0
89040101-Big Sandy 1 | 2021-05-08 10:00 | OFFLINE | 0 | 0 | 0 | 0 | 295 |  | 1 | 0 | 295 | 0
89040101-Big Sandy 1 | 2021-05-08 11:00 | OFFLINE | 0 | 0 | 0 | 0 | 295 |  | 1 | 0 | 295 | 0
89040101-Big Sandy 1 | 2021-05-08 12:00 | OFFLINE | 0 | 0 | 0 | 0 | 295 |  | 1 | 0 | 295 | 0
89040101-Big Sandy 1 | 2021-05-08 13:00 | OFFLINE | 0 | 0 | 0 | 0 | 295 |  | 1 | 0 | 295 | 0
89040101-Big Sandy 1 | 2021-05-08 14:00 | OFFLINE | 0 | 0 | 0 | 0 | 295 |  | 1 | 0 | 295 | 0
89040101-Big Sandy 1 | 2021-05-08 15:00 | OFFLINE | 0 | 0 | 0 | 0 | 295 |  | 1 | 0 | 295 | 0
89040101-Big Sandy 1 | 2021-05-08 16:00 | OFFLINE | 0 | 0 | 0 | 0 | 295 |  | 1 | 0 | 295 | 0
89040101-Big Sandy 1 | 2021-05-08 17:00 | OFFLINE | 0 | 0 | 0 | 0 | 295 |  | 1 | 0 | 295 | 0
89040101-Big Sandy 1 | 2021-05-08 18:00 | OFFLINE | 0 | 0 | 0 | 0 | 295 |  | 1 | 0 | 295 | 0
89040101-Big Sandy 1 | 2021-05-08 19:00 | OFFLINE | 0 | 0 | 0 | 0 | 295 |  | 1 | 0 | 295 | 0
89040101-Big Sandy 1 | 2021-05-08 20:00 | OFFLINE | 0 | 0 | 0 | 0 | 295 |  | 1 | 0 | 295 | 0
89040101-Big Sandy 1 | 2021-05-08 21:00 | OFFLINE | 0 | 0 | 0 | 0 | 295 |  | 1 | 0 | 295 | 0
89040101-Big Sandy 1 | 2021-05-08 22:00 | OFFLINE | 0 | 0 | 0 | 0 | 295 |  | 1 | 0 | 295 | 0
89040101-Big Sandy 1 | 2021-05-08 23:00 | OFFLINE | 0 | 0 | 0 | 0 | 295 |  | 1 | 0 | 295 | 0
89040101-Big Sandy 1 | 2021-05-09 | OFFLINE | 0 | 0 | 0 | 0 | 295 |  | 1 | 0 | 295 | 0
89040101-Big Sandy 1 | 2021-05-09 01:00 | OFFLINE | 0 | 0 | 0 | 0 | 295 |  | 1 | 0 | 295 | 0
89040101-Big Sandy 1 | 2021-05-09 02:00 | OFFLINE | 0 | 0 | 0 | 0 | 295 |  | 1 | 0 | 295 | 0
89040101-Big Sandy 1 | 2021-05-09 03:00 | OFFLINE | 0 | 0 | 0 | 0 | 295 |  | 1 | 0 | 295 | 0
89040101-Big Sandy 1 | 2021-05-09 04:00 | OFFLINE | 0 | 0 | 0 | 0 | 295 |  | 1 | 0 | 295 | 0
89040101-Big Sandy 1 | 2021-05-09 05:00 | OFFLINE | 0 | 0 | 0 | 0 | 295 |  | 1 | 0 | 295 | 0
89040101-Big Sandy 1 | 2021-05-09 06:00 | OFFLINE | 0 | 0 | 0 | 0 | 295 |  | 1 | 0 | 295 | 0
89040101-Big Sandy 1 | 2021-05-09 07:00 | OFFLINE | 0 | 0 | 0 | 0 | 295 |  | 1 | 0 | 295 | 0
89040101-Big Sandy 1 | 2021-05-09 08:00 | OFFLINE | 0 | 0 | 0 | 0 | 295 |  | 1 | 0 | 295 | 0
89040101-Big Sandy 1 | 2021-05-09 09:00 | OFFLINE | 0 | 0 | 0 | 0 | 295 |  | 1 | 0 | 295 | 0
89040101-Big Sandy 1 | 2021-05-09 10:00 | OFFLINE | 0 | 0 | 0 | 0 | 295 |  | 1 | 0 | 295 | 0
89040101-Big Sandy 1 | 2021-05-09 11:00 | OFFLINE | 0 | 0 | 0 | 0 | 295 |  | 1 | 0 | 295 | 0
89040101-Big Sandy 1 | 2021-05-09 12:00 | OFFLINE | 0 | 0 | 0 | 0 | 295 |  | 1 | 0 | 295 | 0
89040101-Big Sandy 1 | 2021-05-09 13:00 | OFFLINE | 0 | 0 | 0 | 0 | 295 |  | 1 | 0 | 295 | 0
89040101-Big Sandy 1 | 2021-05-09 14:00 | OFFLINE | 0 | 0 | 0 | 0 | 295 |  | 1 | 0 | 295 | 0
89040101-Big Sandy 1 | 2021-05-09 15:00 | OFFLINE | 0 | 0 | 0 | 0 | 295 |  | 1 | 0 | 295 | 0
89040101-Big Sandy 1 | 2021-05-09 16:00 | OFFLINE | 0 | 0 | 0 | 0 | 295 |  | 1 | 0 | 295 | 0
89040101-Big Sandy 1 | 2021-05-09 17:00 | OFFLINE | 0 | 0 | 0 | 0 | 295 |  | 1 | 0 | 295 | 0
89040101-Big Sandy 1 | 2021-05-09 18:00 | OFFLINE | 0 | 0 | 0 | 0 | 295 |  | 1 | 0 | 295 | 0
89040101-Big Sandy 1 | 2021-05-09 19:00 | OFFLINE | 0 | 0 | 0 | 0 | 295 |  | 1 | 0 | 295 | 0
89040101-Big Sandy 1 | 2021-05-09 20:00 | OFFLINE | 0 | 0 | 0 | 0 | 295 |  | 1 | 0 | 295 | 0
89040101-Big Sandy 1 | 2021-05-09 21:00 | OFFLINE | 0 | 0 | 0 | 0 | 295 |  | 1 | 0 | 295 | 0
89040101-Big Sandy 1 | 2021-05-09 22:00 | OFFLINE | 0 | 0 | 0 | 0 | 295 |  | 1 | 0 | 295 | 0
89040101-Big Sandy 1 | 2021-05-09 23:00 | OFFLINE | 0 | 0 | 0 | 0 | 295 |  | 1 | 0 | 295 | 0
89040101-Big Sandy 1 | 2021-05-10 | OFFLINE | 0 | 0 | 0 | 0 | 295 |  | 1 | 0 | 295 | 0
89040101-Big Sandy 1 | 2021-05-10 01:00 | OFFLINE | 0 | 0 | 0 | 0 | 295 |  | 1 | 0 | 295 | 0
89040101-Big Sandy 1 | 2021-05-10 02:00 | OFFLINE | 0 | 0 | 0 | 0 | 295 |  | 1 | 0 | 295 | 0
89040101-Big Sandy 1 | 2021-05-10 03:00 | OFFLINE | 0 | 0 | 0 | 0 | 295 |  | 1 | 0 | 295 | 0
89040101-Big Sandy 1 | 2021-05-10 04:00 | OFFLINE | 0 | 0 | 0 | 0 | 295 |  | 1 | 0 | 295 | 0
89040101-Big Sandy 1 | 2021-05-10 05:00 | OFFLINE | 0 | 0 | 0 | 0 | 295 |  | 1 | 0 | 295 | 0
89040101-Big Sandy 1 | 2021-05-10 06:00 | FIXED | 0.318 | 1 | 1 | 1 | 295 |  | 1 | 1 | 295 | 1
89040101-Big Sandy 1 | 2021-05-10 07:00 | FIXED | 7.882 | 7.882 | 7.882 | 7 | 295 |  | 1 | 7.882 | 295 | 7.882
89040101-Big Sandy 1 | 2021-05-10 08:00 | FIXED | 13.501 | 14 | 14 | 14 | 295 |  | 1 | 14 | 295 | 14
89040101-Big Sandy 1 | 2021-05-10 09:00 | FIXED | 43.198 | 178 | 178 | 178 | 295 |  | 1 | 178 | 295 | 178
89040101-Big Sandy 1 | 2021-05-10 10:00 | DISPATCHABLE | 59.611 | 295 | 295 | 295 | 295 |  | 1 | 295 | 295 | 295
89040101-Big Sandy 1 | 2021-05-10 11:00 | DISPATCHABLE | 60.73 | 295 | 295 | 295 | 295 |  | 1 | 295 | 295 | 295
89040101-Big Sandy 1 | 2021-05-10 12:00 | DISPATCHABLE | 60.108 | 295 | 295 | 295 | 295 |  | 1 | 295 | 295 | 295
89040101-Big Sandy 1 | 2021-05-10 13:00 | DISPATCHABLE | 60.192 | 295 | 295 | 295 | 295 |  | 1 | 295 | 295 | 295
89040101-Big Sandy 1 | 2021-05-10 14:00 | DISPATCHABLE | 107.527 | 295 | 295 | 295 | 295 |  | 1 | 295 | 295 | 295
89040101-Big Sandy 1 | 2021-05-10 15:00 | DISPATCHABLE | 119.009 | 295 | 295 | 295 | 295 |  | 1 | 295 | 295 | 295
89040101-Big Sandy 1 | 2021-05-10 16:00 | DISPATCHABLE | 70.484 | 295 | 295 | 295 | 295 |  | 1 | 295 | 295 | 295
89040101-Big Sandy 1 | 2021-05-10 17:00 | DISPATCHABLE | 65.129 | 295 | 295 | 295 | 295 |  | 1 | 295 | 295 | 295
89040101-Big Sandy 1 | 2021-05-10 18:00 | DISPATCHABLE | 86.015 | 295 | 295 | 295 | 295 |  | 1 | 295 | 295 | 295
89040101-Big Sandy 1 | 2021-05-10 19:00 | DISPATCHABLE | 121.31 | 295 | 295 | 295 | 295 |  | 1 | 295 | 295 | 295
89040101-Big Sandy 1 | 2021-05-10 20:00 | DISPATCHABLE | 148.707 | 295 | 295 | 295 | 295 |  | 1 | 295 | 295 | 295
89040101-Big Sandy 1 | 2021-05-10 21:00 | DISPATCHABLE | 185.836 | 295 | 295 | 295 | 295 |  | 1 | 295 | 295 | 295
89040101-Big Sandy 1 | 2021-05-10 22:00 | DISPATCHABLE | 185.394 | 295 | 295 | 295 | 295 |  | 1 | 295 | 295 | 295
89040101-Big Sandy 1 | 2021-05-10 23:00 | DISPATCHABLE | 109.554 | 295 | 295 | 295 | 295 |  | 1 | 295 | 295 | 295
89040101-Big Sandy 1 | 2021-05-11 | DISPATCHABLE | 66.381 | 295 | 295 | 295 | 295 |  | 1 | 295 | 295 | 295
89040101-Big Sandy 1 | 2021-05-11 01:00 | DISPATCHABLE | 62.123 | 295 | 295 | 295 | 295 |  | 1 | 295 | 295 | 295
89040101-Big Sandy 1 | 2021-05-11 02:00 | DISPATCHABLE | 59.951 | 295 | 295 | 295 | 295 |  | 1 | 295 | 295 | 295
89040101-Big Sandy 1 | 2021-05-11 03:00 | DISPATCHABLE | 60.001 | 295 | 295 | 295 | 295 |  | 1 | 295 | 295 | 295
89040101-Big Sandy 1 | 2021-05-11 04:00 | DISPATCHABLE | 59.997 | 295 | 295 | 295 | 295 |  | 1 | 295 | 295 | 295
89040101-Big Sandy 1 | 2021-05-11 05:00 | DISPATCHABLE | 60.721 | 295 | 295 | 295 | 295 |  | 1 | 295 | 295 | 295
89040101-Big Sandy 1 | 2021-05-11 06:00 | DISPATCHABLE | 64.772 | 295 | 295 | 295 | 295 |  | 1 | 295 | 295 | 295
89040101-Big Sandy 1 | 2021-05-11 07:00 | DISPATCHABLE | 67.24 | 295 | 295 | 295 | 295 |  | 1 | 295 | 295 | 295
89040101-Big Sandy 1 | 2021-05-11 08:00 | DISPATCHABLE | 76.23 | 295 | 295 | 295 | 295 |  | 1 | 295 | 295 | 295
89040101-Big Sandy 1 | 2021-05-11 09:00 | DISPATCHABLE | 70.154 | 295 | 295 | 295 | 295 |  | 1 | 295 | 295 | 295
89040101-Big Sandy 1 | 2021-05-11 10:00 | DISPATCHABLE | 60.254 | 295 | 295 | 295 | 295 |  | 1 | 295 | 295 | 295
89040101-Big Sandy 1 | 2021-05-11 11:00 | DISPATCHABLE | 95.113 | 295 | 295 | 295 | 295 |  | 1 | 295 | 295 | 295
89040101-Big Sandy 1 | 2021-05-11 12:00 | DISPATCHABLE | 74.236 | 295 | 295 | 295 | 295 |  | 1 | 295 | 295 | 295
89040101-Big Sandy 1 | 2021-05-11 13:00 | DISPATCHABLE | 67.888 | 295 | 295 | 295 | 295 |  | 1 | 295 | 295 | 295
89040101-Big Sandy 1 | 2021-05-11 14:00 | DISPATCHABLE | 94.694 | 127 | 295 | 295 | 295 |  | 1 | 295 | 295 | 127
89040101-Big Sandy 1 | 2021-05-11 15:00 | DISPATCHABLE | 95.752 | 295 | 295 | 295 | 295 |  | 1 | 295 | 295 | 295
89040101-Big Sandy 1 | 2021-05-11 16:00 | DISPATCHABLE | 73.687 | 295 | 295 | 295 | 295 |  | 1 | 295 | 295 | 295
89040101-Big Sandy 1 | 2021-05-11 17:00 | DISPATCHABLE | 71.886 | 295 | 295 | 295 | 295 |  | 1 | 295 | 295 | 295
89040101-Big Sandy 1 | 2021-05-11 18:00 | DISPATCHABLE | 135.398 | 295 | 295 | 295 | 295 |  | 1 | 295 | 295 | 295
89040101-Big Sandy 1 | 2021-05-11 19:00 | DISPATCHABLE | 168.395 | 295 | 295 | 295 | 295 |  | 1 | 295 | 295 | 295
89040101-Big Sandy 1 | 2021-05-11 20:00 | DISPATCHABLE | 175.461 | 295 | 295 | 295 | 295 |  | 1 | 295 | 295 | 295
89040101-Big Sandy 1 | 2021-05-11 21:00 | DISPATCHABLE | 124.74 | 295 | 295 | 295 | 295 |  | 1 | 295 | 295 | 295
89040101-Big Sandy 1 | 2021-05-11 22:00 | DISPATCHABLE | 134.894 | 295 | 295 | 295 | 295 |  | 1 | 295 | 295 | 295
89040101-Big Sandy 1 | 2021-05-11 23:00 | DISPATCHABLE | 81.52 | 295 | 295 | 295 | 295 |  | 1 | 295 | 295 | 295
89040101-Big Sandy 1 | 2021-05-12 | FIXED | 20.948 | 103 | 103 | 103 | 295 |  | 1 | 103 | 295 | 103
89040101-Big Sandy 1 | 2021-05-12 01:00 | OFFLINE | 0 | 0 | 0 | 0 | 295 |  | 1 | 0 | 295 | 0
89040101-Big Sandy 1 | 2021-05-12 02:00 | OFFLINE | 0 | 0 | 0 | 0 | 295 |  | 1 | 0 | 295 | 0
89040101-Big Sandy 1 | 2021-05-12 03:00 | OFFLINE | 0 | 0 | 0 | 0 | 295 |  | 1 | 0 | 295 | 0
89040101-Big Sandy 1 | 2021-05-12 04:00 | OFFLINE | 0 | 0 | 0 | 0 | 295 |  | 1 | 0 | 295 | 0
89040101-Big Sandy 1 | 2021-05-12 05:00 | OFFLINE | 0 | 0 | 0 | 0 | 295 |  | 1 | 0 | 295 | 0
89040101-Big Sandy 1 | 2021-05-12 06:00 | OFFLINE | 0 | 0 | 0 | 0 | 295 |  | 1 | 0 | 295 | 0
89040101-Big Sandy 1 | 2021-05-12 07:00 | OFFLINE | 0 | 0 | 0 | 0 | 295 |  | 1 | 0 | 295 | 0
89040101-Big Sandy 1 | 2021-05-12 08:00 | OFFLINE | 0 | 0 | 0 | 0 | 295 |  | 1 | 0 | 295 | 0
89040101-Big Sandy 1 | 2021-05-12 09:00 | OFFLINE | 0 | 0 | 0 | 0 | 295 |  | 1 | 0 | 295 | 0
89040101-Big Sandy 1 | 2021-05-12 10:00 | OFFLINE | 0 | 0 | 0 | 0 | 295 |  | 1 | 0 | 295 | 0
89040101-Big Sandy 1 | 2021-05-12 11:00 | OFFLINE | 0 | 0 | 0 | 0 | 295 |  | 1 | 0 | 295 | 0
89040101-Big Sandy 1 | 2021-05-12 12:00 | OFFLINE | 0 | 0 | 0 | 0 | 295 |  | 1 | 0 | 295 | 0
89040101-Big Sandy 1 | 2021-05-12 13:00 | OFFLINE | 0 | 0 | 0 | 0 | 295 |  | 1 | 0 | 295 | 0
89040101-Big Sandy 1 | 2021-05-12 14:00 | OFFLINE | 0 | 0 | 0 | 0 | 295 |  | 1 | 0 | 295 | 0
89040101-Big Sandy 1 | 2021-05-12 15:00 | OFFLINE | 0 | 0 | 0 | 0 | 295 |  | 1 | 0 | 295 | 0
89040101-Big Sandy 1 | 2021-05-12 16:00 | OFFLINE | 0 | 0 | 0 | 0 | 295 |  | 1 | 0 | 295 | 0
89040101-Big Sandy 1 | 2021-05-12 17:00 | OFFLINE | 0 | 0 | 0 | 0 | 295 |  | 1 | 0 | 295 | 0
89040101-Big Sandy 1 | 2021-05-12 18:00 | OFFLINE | 0 | 0 | 0 | 0 | 295 |  | 1 | 0 | 295 | 0
89040101-Big Sandy 1 | 2021-05-12 19:00 | OFFLINE | 0 | 0 | 0 | 0 | 295 |  | 1 | 0 | 295 | 0
89040101-Big Sandy 1 | 2021-05-12 20:00 | OFFLINE | 0 | 0 | 0 | 0 | 295 |  | 1 | 0 | 295 | 0
89040101-Big Sandy 1 | 2021-05-12 21:00 | OFFLINE | 0 | 0 | 0 | 0 | 295 |  | 1 | 0 | 295 | 0
89040101-Big Sandy 1 | 2021-05-12 22:00 | OFFLINE | 0 | 0 | 0 | 0 | 295 |  | 1 | 0 | 295 | 0
89040101-Big Sandy 1 | 2021-05-12 23:00 | OFFLINE | 0 | 0 | 0 | 0 | 295 |  | 1 | 0 | 295 | 0
89040101-Big Sandy 1 | 2021-05-13 | OFFLINE | 0 | 0 | 0 | 0 | 295 |  | 1 | 0 | 295 | 0
89040101-Big Sandy 1 | 2021-05-13 01:00 | OFFLINE | 0 | 0 | 0 | 0 | 295 |  | 1 | 0 | 295 | 0
89040101-Big Sandy 1 | 2021-05-13 02:00 | OFFLINE | 0 | 0 | 0 | 0 | 295 |  | 1 | 0 | 295 | 0
89040101-Big Sandy 1 | 2021-05-13 03:00 | OFFLINE | 0 | 0 | 0 | 0 | 295 |  | 1 | 0 | 295 | 0
89040101-Big Sandy 1 | 2021-05-13 04:00 | OFFLINE | 0 | 0 | 0 | 0 | 295 |  | 1 | 0 | 295 | 0
89040101-Big Sandy 1 | 2021-05-13 05:00 | OFFLINE | 0 | 0 | 0 | 0 | 295 |  | 1 | 0 | 295 | 0
89040101-Big Sandy 1 | 2021-05-13 06:00 | OFFLINE | 0 | 0 | 0 | 0 | 295 |  | 1 | 0 | 295 | 0
89040101-Big Sandy 1 | 2021-05-13 07:00 | OFFLINE | 0 | 0 | 0 | 0 | 295 |  | 1 | 0 | 295 | 0
89040101-Big Sandy 1 | 2021-05-13 08:00 | OFFLINE | 0 | 0 | 0 | 0 | 295 |  | 1 | 0 | 295 | 0
89040101-Big Sandy 1 | 2021-05-13 09:00 | OFFLINE | 0 | 0 | 0 | 0 | 295 |  | 1 | 0 | 295 | 0
89040101-Big Sandy 1 | 2021-05-13 10:00 | OFFLINE | 0 | 0 | 0 | 0 | 295 |  | 1 | 0 | 295 | 0
89040101-Big Sandy 1 | 2021-05-13 11:00 | OFFLINE | 0 | 0 | 0 | 0 | 295 |  | 1 | 0 | 295 | 0
89040101-Big Sandy 1 | 2021-05-13 12:00 | OFFLINE | 0 | 0 | 0 | 0 | 295 |  | 1 | 0 | 295 | 0
89040101-Big Sandy 1 | 2021-05-13 13:00 | OFFLINE | 0 | 0 | 0 | 0 | 295 |  | 1 | 0 | 295 | 0
89040101-Big Sandy 1 | 2021-05-13 14:00 | OFFLINE | 0 | 0 | 0 | 0 | 295 |  | 1 | 0 | 295 | 0
89040101-Big Sandy 1 | 2021-05-13 15:00 | OFFLINE | 0 | 0 | 0 | 0 | 295 |  | 1 | 0 | 295 | 0
89040101-Big Sandy 1 | 2021-05-13 16:00 | OFFLINE | 0 | 0 | 0 | 0 | 295 |  | 1 | 0 | 295 | 0
89040101-Big Sandy 1 | 2021-05-13 17:00 | OFFLINE | 0 | 0 | 0 | 0 | 295 |  | 1 | 0 | 295 | 0
89040101-Big Sandy 1 | 2021-05-13 18:00 | OFFLINE | 0 | 0 | 0 | 0 | 295 |  | 1 | 0 | 295 | 0
89040101-Big Sandy 1 | 2021-05-13 19:00 | OFFLINE | 0 | 0 | 0 | 0 | 295 |  | 1 | 0 | 295 | 0
89040101-Big Sandy 1 | 2021-05-13 20:00 | OFFLINE | 0 | 0 | 0 | 0 | 295 |  | 1 | 0 | 295 | 0
89040101-Big Sandy 1 | 2021-05-13 21:00 | OFFLINE | 0 | 0 | 0 | 0 | 295 |  | 1 | 0 | 295 | 0
89040101-Big Sandy 1 | 2021-05-13 22:00 | OFFLINE | 0 | 0 | 0 | 0 | 295 |  | 1 | 0 | 295 | 0
89040101-Big Sandy 1 | 2021-05-13 23:00 | OFFLINE | 0 | 0 | 0 | 0 | 295 |  | 1 | 0 | 295 | 0
89040101-Big Sandy 1 | 2021-05-14 | OFFLINE | 0 | 0 | 0 | 0 | 295 |  | 1 | 0 | 295 | 0
89040101-Big Sandy 1 | 2021-05-14 01:00 | OFFLINE | 0 | 0 | 0 | 0 | 295 |  | 1 | 0 | 295 | 0
89040101-Big Sandy 1 | 2021-05-14 02:00 | OFFLINE | 0 | 0 | 0 | 0 | 295 |  | 1 | 0 | 295 | 0
89040101-Big Sandy 1 | 2021-05-14 03:00 | OFFLINE | 0 | 0 | 0 | 0 | 295 |  | 1 | 0 | 295 | 0
89040101-Big Sandy 1 | 2021-05-14 04:00 | OFFLINE | 0 | 0 | 0 | 0 | 295 |  | 1 | 0 | 295 | 0
89040101-Big Sandy 1 | 2021-05-14 05:00 | OFFLINE | 0 | 0 | 0 | 0 | 295 |  | 1 | 0 | 295 | 0
89040101-Big Sandy 1 | 2021-05-14 06:00 | OFFLINE | 0 | 0 | 0 | 0 | 295 |  | 1 | 0 | 295 | 0
89040101-Big Sandy 1 | 2021-05-14 07:00 | OFFLINE | 0 | 0 | 0 | 0 | 295 |  | 1 | 0 | 295 | 0
89040101-Big Sandy 1 | 2021-05-14 08:00 | OFFLINE | 0 | 0 | 0 | 0 | 295 |  | 1 | 0 | 295 | 0
89040101-Big Sandy 1 | 2021-05-14 09:00 | OFFLINE | 0 | 0 | 0 | 0 | 295 |  | 1 | 0 | 295 | 0
89040101-Big Sandy 1 | 2021-05-14 10:00 | OFFLINE | 0 | 0 | 0 | 0 | 295 |  | 1 | 0 | 295 | 0
89040101-Big Sandy 1 | 2021-05-14 11:00 | OFFLINE | 0 | 0 | 0 | 0 | 295 |  | 1 | 0 | 295 | 0
89040101-Big Sandy 1 | 2021-05-14 12:00 | OFFLINE | 0 | 0 | 0 | 0 | 295 |  | 1 | 0 | 295 | 0
89040101-Big Sandy 1 | 2021-05-14 13:00 | OFFLINE | 0 | 0 | 0 | 0 | 295 |  | 1 | 0 | 295 | 0
89040101-Big Sandy 1 | 2021-05-14 14:00 | OFFLINE | 0 | 0 | 0 | 0 | 295 |  | 1 | 0 | 295 | 0
89040101-Big Sandy 1 | 2021-05-14 15:00 | OFFLINE | 0 | 0 | 0 | 0 | 295 |  | 1 | 0 | 295 | 0
89040101-Big Sandy 1 | 2021-05-14 16:00 | OFFLINE | 0 | 0 | 0 | 0 | 295 |  | 1 | 0 | 295 | 0
89040101-Big Sandy 1 | 2021-05-14 17:00 | OFFLINE | 0 | 0 | 0 | 0 | 295 |  | 1 | 0 | 295 | 0
89040101-Big Sandy 1 | 2021-05-14 18:00 | OFFLINE | 0 | 0 | 0 | 0 | 295 |  | 1 | 0 | 295 | 0
89040101-Big Sandy 1 | 2021-05-14 19:00 | OFFLINE | 0 | 0 | 0 | 0 | 295 |  | 1 | 0 | 295 | 0
89040101-Big Sandy 1 | 2021-05-14 20:00 | OFFLINE | 0 | 0 | 0 | 0 | 295 |  | 1 | 0 | 295 | 0
89040101-Big Sandy 1 | 2021-05-14 21:00 | OFFLINE | 0 | 0 | 0 | 0 | 295 |  | 1 | 0 | 295 | 0
89040101-Big Sandy 1 | 2021-05-14 22:00 | OFFLINE | 0 | 0 | 0 | 0 | 295 |  | 1 | 0 | 295 | 0
89040101-Big Sandy 1 | 2021-05-14 23:00 | OFFLINE | 0 | 0 | 0 | 0 | 295 |  | 1 | 0 | 295 | 0
89040101-Big Sandy 1 | 2021-05-15 | OFFLINE | 0 | 0 | 0 | 0 | 295 |  | 1 | 0 | 295 | 0
89040101-Big Sandy 1 | 2021-05-15 01:00 | OFFLINE | 0 | 0 | 0 | 0 | 295 |  | 1 | 0 | 295 | 0
89040101-Big Sandy 1 | 2021-05-15 02:00 | OFFLINE | 0 | 0 | 0 | 0 | 295 |  | 1 | 0 | 295 | 0
89040101-Big Sandy 1 | 2021-05-15 03:00 | OFFLINE | 0 | 0 | 0 | 0 | 295 |  | 1 | 0 | 295 | 0
89040101-Big Sandy 1 | 2021-05-15 04:00 | OFFLINE | 0 | 0 | 0 | 0 | 295 |  | 1 | 0 | 295 | 0
89040101-Big Sandy 1 | 2021-05-15 05:00 | OFFLINE | 0 | 0 | 0 | 0 | 295 |  | 1 | 0 | 295 | 0
89040101-Big Sandy 1 | 2021-05-15 06:00 | OFFLINE | 0 | 0 | 0 | 0 | 295 |  | 1 | 0 | 295 | 0
89040101-Big Sandy 1 | 2021-05-15 07:00 | OFFLINE | 0 | 0 | 0 | 0 | 295 |  | 1 | 0 | 295 | 0
89040101-Big Sandy 1 | 2021-05-15 08:00 | OFFLINE | 0 | 0 | 0 | 0 | 295 |  | 1 | 0 | 295 | 0
89040101-Big Sandy 1 | 2021-05-15 09:00 | OFFLINE | 0 | 0 | 0 | 0 | 295 |  | 1 | 0 | 295 | 0
89040101-Big Sandy 1 | 2021-05-15 10:00 | OFFLINE | 0 | 0 | 0 | 0 | 295 |  | 1 | 0 | 295 | 0
89040101-Big Sandy 1 | 2021-05-15 11:00 | OFFLINE | 0 | 0 | 0 | 0 | 295 |  | 1 | 0 | 295 | 0
89040101-Big Sandy 1 | 2021-05-15 12:00 | OFFLINE | 0 | 0 | 0 | 0 | 295 |  | 1 | 0 | 295 | 0
89040101-Big Sandy 1 | 2021-05-15 13:00 | OFFLINE | 0 | 0 | 0 | 0 | 295 |  | 1 | 0 | 295 | 0
89040101-Big Sandy 1 | 2021-05-15 14:00 | OFFLINE | 0 | 0 | 0 | 0 | 295 |  | 1 | 0 | 295 | 0
89040101-Big Sandy 1 | 2021-05-15 15:00 | OFFLINE | 0 | 0 | 0 | 0 | 295 |  | 1 | 0 | 295 | 0
89040101-Big Sandy 1 | 2021-05-15 16:00 | OFFLINE | 0 | 0 | 0 | 0 | 295 |  | 1 | 0 | 295 | 0
89040101-Big Sandy 1 | 2021-05-15 17:00 | OFFLINE | 0 | 0 | 0 | 0 | 295 |  | 1 | 0 | 295 | 0
89040101-Big Sandy 1 | 2021-05-15 18:00 | OFFLINE | 0 | 0 | 0 | 0 | 295 |  | 1 | 0 | 295 | 0
89040101-Big Sandy 1 | 2021-05-15 19:00 | OFFLINE | 0 | 0 | 0 | 0 | 295 |  | 1 | 0 | 295 | 0
89040101-Big Sandy 1 | 2021-05-15 20:00 | OFFLINE | 0 | 0 | 0 | 0 | 295 |  | 1 | 0 | 295 | 0
89040101-Big Sandy 1 | 2021-05-15 21:00 | OFFLINE | 0 | 0 | 0 | 0 | 295 |  | 1 | 0 | 295 | 0
89040101-Big Sandy 1 | 2021-05-15 22:00 | OFFLINE | 0 | 0 | 0 | 0 | 295 |  | 1 | 0 | 295 | 0
89040101-Big Sandy 1 | 2021-05-15 23:00 | OFFLINE | 0 | 0 | 0 | 0 | 295 |  | 1 | 0 | 295 | 0
89040101-Big Sandy 1 | 2021-05-16 | OFFLINE | 0 | 0 | 0 | 0 | 295 |  | 1 | 0 | 295 | 0
89040101-Big Sandy 1 | 2021-05-16 01:00 | OFFLINE | 0 | 0 | 0 | 0 | 295 |  | 1 | 0 | 295 | 0
89040101-Big Sandy 1 | 2021-05-16 02:00 | OFFLINE | 0 | 0 | 0 | 0 | 295 |  | 1 | 0 | 295 | 0
89040101-Big Sandy 1 | 2021-05-16 03:00 | OFFLINE | 0 | 0 | 0 | 0 | 295 |  | 1 | 0 | 295 | 0
89040101-Big Sandy 1 | 2021-05-16 04:00 | OFFLINE | 0 | 0 | 0 | 0 | 295 |  | 1 | 0 | 295 | 0
89040101-Big Sandy 1 | 2021-05-16 05:00 | OFFLINE | 0 | 0 | 0 | 0 | 295 |  | 1 | 0 | 295 | 0
89040101-Big Sandy 1 | 2021-05-16 06:00 | OFFLINE | 0 | 0 | 0 | 0 | 295 |  | 1 | 0 | 295 | 0
89040101-Big Sandy 1 | 2021-05-16 07:00 | OFFLINE | 0 | 0 | 0 | 0 | 295 |  | 1 | 0 | 295 | 0
89040101-Big Sandy 1 | 2021-05-16 08:00 | OFFLINE | 0 | 0 | 0 | 0 | 295 |  | 1 | 0 | 295 | 0
89040101-Big Sandy 1 | 2021-05-16 09:00 | OFFLINE | 0 | 0 | 0 | 0 | 295 |  | 1 | 0 | 295 | 0
89040101-Big Sandy 1 | 2021-05-16 10:00 | OFFLINE | 0 | 0 | 0 | 0 | 295 |  | 1 | 0 | 295 | 0
89040101-Big Sandy 1 | 2021-05-16 11:00 | OFFLINE | 0 | 0 | 0 | 0 | 295 |  | 1 | 0 | 295 | 0
89040101-Big Sandy 1 | 2021-05-16 12:00 | OFFLINE | 0 | 0 | 0 | 0 | 295 |  | 1 | 0 | 295 | 0
89040101-Big Sandy 1 | 2021-05-16 13:00 | OFFLINE | 0 | 0 | 0 | 0 | 295 |  | 1 | 0 | 295 | 0
89040101-Big Sandy 1 | 2021-05-16 14:00 | OFFLINE | 0 | 0 | 0 | 0 | 295 |  | 1 | 0 | 295 | 0
89040101-Big Sandy 1 | 2021-05-16 15:00 | OFFLINE | 0 | 0 | 0 | 0 | 295 |  | 1 | 0 | 295 | 0
89040101-Big Sandy 1 | 2021-05-16 16:00 | OFFLINE | 0 | 0 | 0 | 0 | 295 |  | 1 | 0 | 295 | 0
89040101-Big Sandy 1 | 2021-05-16 17:00 | OFFLINE | 0 | 0 | 0 | 0 | 295 |  | 1 | 0 | 295 | 0
89040101-Big Sandy 1 | 2021-05-16 18:00 | OFFLINE | 0 | 0 | 0 | 0 | 295 |  | 1 | 0 | 295 | 0
89040101-Big Sandy 1 | 2021-05-16 19:00 | OFFLINE | 0 | 0 | 0 | 0 | 295 |  | 1 | 0 | 295 | 0
89040101-Big Sandy 1 | 2021-05-16 20:00 | OFFLINE | 0 | 0 | 0 | 0 | 295 |  | 1 | 0 | 295 | 0
89040101-Big Sandy 1 | 2021-05-16 21:00 | OFFLINE | 0 | 0 | 0 | 0 | 295 |  | 1 | 0 | 295 | 0
89040101-Big Sandy 1 | 2021-05-16 22:00 | OFFLINE | 0 | 0 | 0 | 0 | 295 |  | 1 | 0 | 295 | 0
89040101-Big Sandy 1 | 2021-05-16 23:00 | OFFLINE | 0 | 0 | 0 | 0 | 295 |  | 1 | 0 | 295 | 0
89040101-Big Sandy 1 | 2021-05-17 | OFFLINE | 0 | 0 | 0 | 0 | 295 |  | 1 | 0 | 295 | 0
89040101-Big Sandy 1 | 2021-05-17 01:00 | OFFLINE | 0 | 0 | 0 | 0 | 295 |  | 1 | 0 | 295 | 0
89040101-Big Sandy 1 | 2021-05-17 02:00 | OFFLINE | 0 | 0 | 0 | 0 | 295 |  | 1 | 0 | 295 | 0
89040101-Big Sandy 1 | 2021-05-17 03:00 | OFFLINE | 0 | 0 | 0 | 0 | 295 |  | 1 | 0 | 295 | 0
89040101-Big Sandy 1 | 2021-05-17 04:00 | OFFLINE | 0 | 0 | 0 | 0 | 295 |  | 1 | 0 | 295 | 0
89040101-Big Sandy 1 | 2021-05-17 05:00 | OFFLINE | 0 | 0 | 0 | 0 | 295 |  | 1 | 0 | 295 | 0
89040101-Big Sandy 1 | 2021-05-17 06:00 | OFFLINE | 0 | 0 | 0 | 0 | 295 |  | 1 | 0 | 295 | 0
89040101-Big Sandy 1 | 2021-05-17 07:00 | OFFLINE | 0 | 0 | 0 | 0 | 295 |  | 1 | 0 | 295 | 0
89040101-Big Sandy 1 | 2021-05-17 08:00 | OFFLINE | 0 | 0 | 0 | 0 | 295 |  | 1 | 0 | 295 | 0
89040101-Big Sandy 1 | 2021-05-17 09:00 | OFFLINE | 0 | 0 | 0 | 0 | 295 |  | 1 | 0 | 295 | 0
89040101-Big Sandy 1 | 2021-05-17 10:00 | OFFLINE | 0 | 0 | 0 | 0 | 295 |  | 1 | 0 | 295 | 0
89040101-Big Sandy 1 | 2021-05-17 11:00 | OFFLINE | 0 | 0 | 0 | 0 | 295 |  | 1 | 0 | 295 | 0
89040101-Big Sandy 1 | 2021-05-17 12:00 | OFFLINE | 0 | 0 | 0 | 0 | 295 |  | 1 | 0 | 295 | 0
89040101-Big Sandy 1 | 2021-05-17 13:00 | OFFLINE | 0 | 0 | 0 | 0 | 295 |  | 1 | 0 | 295 | 0
89040101-Big Sandy 1 | 2021-05-17 14:00 | OFFLINE | 0 | 0 | 0 | 0 | 295 |  | 1 | 0 | 295 | 0
89040101-Big Sandy 1 | 2021-05-17 15:00 | OFFLINE | 0 | 0 | 0 | 0 | 295 |  | 1 | 0 | 295 | 0
89040101-Big Sandy 1 | 2021-05-17 16:00 | OFFLINE | 0 | 0 | 0 | 0 | 295 |  | 1 | 0 | 295 | 0
89040101-Big Sandy 1 | 2021-05-17 17:00 | OFFLINE | 0 | 0 | 0 | 0 | 295 |  | 1 | 0 | 295 | 0
89040101-Big Sandy 1 | 2021-05-17 18:00 | OFFLINE | 0 | 0 | 0 | 0 | 295 |  | 1 | 0 | 295 | 0
89040101-Big Sandy 1 | 2021-05-17 19:00 | OFFLINE | 0 | 0 | 0 | 0 | 295 |  | 1 | 0 | 295 | 0
89040101-Big Sandy 1 | 2021-05-17 20:00 | OFFLINE | 0 | 0 | 0 | 0 | 295 |  | 1 | 0 | 295 | 0
89040101-Big Sandy 1 | 2021-05-17 21:00 | OFFLINE | 0 | 0 | 0 | 0 | 295 |  | 1 | 0 | 295 | 0
89040101-Big Sandy 1 | 2021-05-17 22:00 | OFFLINE | 0 | 0 | 0 | 0 | 295 |  | 1 | 0 | 295 | 0
89040101-Big Sandy 1 | 2021-05-17 23:00 | OFFLINE | 0 | 0 | 0 | 0 | 295 |  | 1 | 0 | 295 | 0
89040101-Big Sandy 1 | 2021-05-18 | OFFLINE | 0 | 0 | 0 | 0 | 295 |  | 1 | 0 | 295 | 0
89040101-Big Sandy 1 | 2021-05-18 01:00 | OFFLINE | 0 | 0 | 0 | 0 | 295 |  | 1 | 0 | 295 | 0
89040101-Big Sandy 1 | 2021-05-18 02:00 | OFFLINE | 0 | 0 | 0 | 0 | 295 |  | 1 | 0 | 295 | 0
89040101-Big Sandy 1 | 2021-05-18 03:00 | OFFLINE | 0 | 0 | 0 | 0 | 295 |  | 1 | 0 | 295 | 0
89040101-Big Sandy 1 | 2021-05-18 04:00 | OFFLINE | 0 | 0 | 0 | 0 | 295 |  | 1 | 0 | 295 | 0
89040101-Big Sandy 1 | 2021-05-18 05:00 | OFFLINE | 0 | 0 | 0 | 0 | 295 |  | 1 | 0 | 295 | 0
89040101-Big Sandy 1 | 2021-05-18 06:00 | OFFLINE | 0 | 0 | 0 | 0 | 295 |  | 1 | 0 | 295 | 0
89040101-Big Sandy 1 | 2021-05-18 07:00 | OFFLINE | 0 | 0 | 0 | 0 | 295 |  | 1 | 0 | 295 | 0
89040101-Big Sandy 1 | 2021-05-18 08:00 | OFFLINE | 0 | 0 | 0 | 0 | 295 |  | 1 | 0 | 295 | 0
89040101-Big Sandy 1 | 2021-05-18 09:00 | OFFLINE | 0 | 0 | 0 | 0 | 295 |  | 1 | 0 | 295 | 0
89040101-Big Sandy 1 | 2021-05-18 10:00 | OFFLINE | 0 | 0 | 0 | 0 | 295 |  | 1 | 0 | 295 | 0
89040101-Big Sandy 1 | 2021-05-18 11:00 | OFFLINE | 0 | 0 | 0 | 0 | 295 |  | 1 | 0 | 295 | 0
89040101-Big Sandy 1 | 2021-05-18 12:00 | OFFLINE | 0 | 0 | 0 | 0 | 295 |  | 1 | 0 | 295 | 0
89040101-Big Sandy 1 | 2021-05-18 13:00 | OFFLINE | 0 | 0 | 0 | 0 | 295 |  | 1 | 0 | 295 | 0
89040101-Big Sandy 1 | 2021-05-18 14:00 | OFFLINE | 0 | 0 | 0 | 0 | 295 |  | 1 | 0 | 295 | 0
89040101-Big Sandy 1 | 2021-05-18 15:00 | OFFLINE | 0 | 0 | 0 | 0 | 295 |  | 1 | 0 | 295 | 0
89040101-Big Sandy 1 | 2021-05-18 16:00 | OFFLINE | 0 | 0 | 0 | 0 | 295 |  | 1 | 0 | 295 | 0
89040101-Big Sandy 1 | 2021-05-18 17:00 | OFFLINE | 0 | 0 | 0 | 0 | 295 |  | 1 | 0 | 295 | 0
89040101-Big Sandy 1 | 2021-05-18 18:00 | OFFLINE | 0 | 0 | 0 | 0 | 295 |  | 1 | 0 | 295 | 0
89040101-Big Sandy 1 | 2021-05-18 19:00 | OFFLINE | 0 | 0 | 0 | 0 | 295 |  | 1 | 0 | 295 | 0
89040101-Big Sandy 1 | 2021-05-18 20:00 | OFFLINE | 0 | 0 | 0 | 0 | 295 |  | 1 | 0 | 295 | 0
89040101-Big Sandy 1 | 2021-05-18 21:00 | OFFLINE | 0 | 0 | 0 | 0 | 295 |  | 1 | 0 | 295 | 0
89040101-Big Sandy 1 | 2021-05-18 22:00 | OFFLINE | 0 | 0 | 0 | 0 | 295 |  | 1 | 0 | 295 | 0
89040101-Big Sandy 1 | 2021-05-18 23:00 | OFFLINE | 0 | 0 | 0 | 0 | 295 |  | 1 | 0 | 295 | 0
89040101-Big Sandy 1 | 2021-05-19 | OFFLINE | 0 | 0 | 0 | 0 | 295 |  | 1 | 0 | 295 | 0
89040101-Big Sandy 1 | 2021-05-19 01:00 | OFFLINE | 0 | 0 | 0 | 0 | 295 |  | 1 | 0 | 295 | 0
89040101-Big Sandy 1 | 2021-05-19 02:00 | OFFLINE | 0 | 0 | 0 | 0 | 295 |  | 1 | 0 | 295 | 0
89040101-Big Sandy 1 | 2021-05-19 03:00 | OFFLINE | 0 | 0 | 0 | 0 | 295 |  | 1 | 0 | 295 | 0
89040101-Big Sandy 1 | 2021-05-19 04:00 | OFFLINE | 0 | 0 | 0 | 0 | 295 |  | 1 | 0 | 295 | 0
89040101-Big Sandy 1 | 2021-05-19 05:00 | FIXED | 0.125 | 4 | 4 | 4 | 295 |  | 1 | 4 | 295 | 4
89040101-Big Sandy 1 | 2021-05-19 06:00 | FIXED | 1.76 | 4 | 4 | 4 | 295 |  | 1 | 4 | 295 | 4
89040101-Big Sandy 1 | 2021-05-19 07:00 | FIXED | 7.891 | 7.891 | 47 | 47 | 295 |  | 1 | 47 | 295 | 7.891
89040101-Big Sandy 1 | 2021-05-19 08:00 | FIXED | 19.6 | 20 | 20 | 20 | 295 |  | 1 | 20 | 295 | 20
89040101-Big Sandy 1 | 2021-05-19 09:00 | DISPATCHABLE | 47.385 | 278 | 278 | 278 | 295 |  | 1 | 278 | 295 | 278
89040101-Big Sandy 1 | 2021-05-19 10:00 | DISPATCHABLE | 68.37 | 295 | 295 | 295 | 295 |  | 1 | 295 | 295 | 295
89040101-Big Sandy 1 | 2021-05-19 11:00 | DISPATCHABLE | 76.219 | 295 | 295 | 295 | 295 |  | 1 | 295 | 295 | 295
89040101-Big Sandy 1 | 2021-05-19 12:00 | DISPATCHABLE | 80.279 | 295 | 295 | 295 | 295 |  | 1 | 295 | 295 | 295
89040101-Big Sandy 1 | 2021-05-19 13:00 | DISPATCHABLE | 71.375 | 295 | 295 | 295 | 295 |  | 1 | 295 | 295 | 295
89040101-Big Sandy 1 | 2021-05-19 14:00 | DISPATCHABLE | 67.415 | 295 | 295 | 295 | 295 |  | 1 | 295 | 295 | 295
89040101-Big Sandy 1 | 2021-05-19 15:00 | DISPATCHABLE | 82.512 | 295 | 295 | 295 | 295 |  | 1 | 295 | 295 | 295
89040101-Big Sandy 1 | 2021-05-19 16:00 | DISPATCHABLE | 133.076 | 295 | 295 | 295 | 295 |  | 1 | 295 | 295 | 295
89040101-Big Sandy 1 | 2021-05-19 17:00 | DISPATCHABLE | 151.801 | 295 | 295 | 295 | 295 |  | 1 | 295 | 295 | 295
89040101-Big Sandy 1 | 2021-05-19 18:00 | DISPATCHABLE | 238.954 | 295 | 295 | 295 | 295 |  | 1 | 295 | 295 | 295
89040101-Big Sandy 1 | 2021-05-19 19:00 | DISPATCHABLE | 195.905 | 295 | 295 | 295 | 295 |  | 1 | 295 | 295 | 295
89040101-Big Sandy 1 | 2021-05-19 20:00 | DISPATCHABLE | 176.474 | 295 | 295 | 295 | 295 |  | 1 | 295 | 295 | 295
89040101-Big Sandy 1 | 2021-05-19 21:00 | DISPATCHABLE | 88.243 | 295 | 295 | 295 | 295 |  | 1 | 295 | 295 | 295
89040101-Big Sandy 1 | 2021-05-19 22:00 | DISPATCHABLE | 122.959 | 295 | 295 | 295 | 295 |  | 1 | 295 | 295 | 295
89040101-Big Sandy 1 | 2021-05-19 23:00 | DISPATCHABLE | 119.432 | 295 | 295 | 295 | 295 |  | 1 | 295 | 295 | 295
89040101-Big Sandy 1 | 2021-05-20 | DISPATCHABLE | 68.335 | 295 | 295 | 295 | 295 |  | 1 | 295 | 295 | 295
89040101-Big Sandy 1 | 2021-05-20 01:00 | DISPATCHABLE | 60.569 | 295 | 295 | 295 | 295 |  | 1 | 295 | 295 | 295
89040101-Big Sandy 1 | 2021-05-20 02:00 | DISPATCHABLE | 60.019 | 295 | 295 | 295 | 295 |  | 1 | 295 | 295 | 295
89040101-Big Sandy 1 | 2021-05-20 03:00 | DISPATCHABLE | 60.017 | 295 | 295 | 295 | 295 |  | 1 | 295 | 295 | 295
89040101-Big Sandy 1 | 2021-05-20 04:00 | DISPATCHABLE | 60.082 | 295 | 295 | 295 | 295 |  | 1 | 295 | 295 | 295
89040101-Big Sandy 1 | 2021-05-20 05:00 | DISPATCHABLE | 60.126 | 295 | 295 | 295 | 295 |  | 1 | 295 | 295 | 295
89040101-Big Sandy 1 | 2021-05-20 06:00 | DISPATCHABLE | 60.613 | 295 | 295 | 295 | 295 |  | 1 | 295 | 295 | 295
89040101-Big Sandy 1 | 2021-05-20 07:00 | DISPATCHABLE | 60.587 | 295 | 295 | 295 | 295 |  | 1 | 295 | 295 | 295
89040101-Big Sandy 1 | 2021-05-20 08:00 | DISPATCHABLE | 60.409 | 295 | 295 | 295 | 295 |  | 1 | 295 | 295 | 295
89040101-Big Sandy 1 | 2021-05-20 09:00 | DISPATCHABLE | 62.512 | 295 | 295 | 295 | 295 |  | 1 | 295 | 295 | 295
89040101-Big Sandy 1 | 2021-05-20 10:00 | DISPATCHABLE | 71.701 | 295 | 295 | 295 | 295 |  | 1 | 295 | 295 | 295
89040101-Big Sandy 1 | 2021-05-20 11:00 | DISPATCHABLE | 95.204 | 295 | 295 | 295 | 295 |  | 1 | 295 | 295 | 295
89040101-Big Sandy 1 | 2021-05-20 12:00 | DISPATCHABLE | 130.947 | 295 | 295 | 295 | 295 |  | 1 | 295 | 295 | 295
89040101-Big Sandy 1 | 2021-05-20 13:00 | DISPATCHABLE | 107.93 | 295 | 295 | 295 | 295 |  | 1 | 295 | 295 | 295
89040101-Big Sandy 1 | 2021-05-20 14:00 | DISPATCHABLE | 189.198 | 295 | 295 | 295 | 295 |  | 1 | 295 | 295 | 295
89040101-Big Sandy 1 | 2021-05-20 15:00 | DISPATCHABLE | 237.812 | 295 | 295 | 295 | 295 |  | 1 | 295 | 295 | 295
89040101-Big Sandy 1 | 2021-05-20 16:00 | DISPATCHABLE | 272.738 | 296 | 296 | 296 | 295 |  | 1 | 296 | 295 | 296
89040101-Big Sandy 1 | 2021-05-20 17:00 | DISPATCHABLE | 291.859 | 296 | 296 | 296 | 295 |  | 1 | 296 | 295 | 296
89040101-Big Sandy 1 | 2021-05-20 18:00 | DISPATCHABLE | 288.336 | 296 | 296 | 296 | 295 |  | 1 | 296 | 295 | 296
89040101-Big Sandy 1 | 2021-05-20 19:00 | DISPATCHABLE | 280.95 | 296 | 296 | 296 | 295 |  | 1 | 296 | 295 | 296
89040101-Big Sandy 1 | 2021-05-20 20:00 | DISPATCHABLE | 281.829 | 296 | 296 | 296 | 295 |  | 1 | 296 | 295 | 296
89040101-Big Sandy 1 | 2021-05-20 21:00 | DISPATCHABLE | 266.997 | 295 | 295 | 295 | 295 |  | 1 | 295 | 295 | 295
89040101-Big Sandy 1 | 2021-05-20 22:00 | DISPATCHABLE | 277.332 | 295 | 295 | 295 | 295 |  | 1 | 295 | 295 | 295
89040101-Big Sandy 1 | 2021-05-20 23:00 | DISPATCHABLE | 257.533 | 295 | 295 | 295 | 295 |  | 1 | 295 | 295 | 295
89040101-Big Sandy 1 | 2021-05-21 | DISPATCHABLE | 155.437 | 295 | 295 | 295 | 295 |  | 1 | 295 | 295 | 295
89040101-Big Sandy 1 | 2021-05-21 01:00 | DISPATCHABLE | 70.904 | 295 | 295 | 295 | 295 |  | 1 | 295 | 295 | 295
89040101-Big Sandy 1 | 2021-05-21 02:00 | DISPATCHABLE | 64.769 | 295 | 295 | 295 | 295 |  | 1 | 295 | 295 | 295
89040101-Big Sandy 1 | 2021-05-21 03:00 | DISPATCHABLE | 60.146 | 295 | 295 | 295 | 295 |  | 1 | 295 | 295 | 295
89040101-Big Sandy 1 | 2021-05-21 04:00 | DISPATCHABLE | 60.062 | 295 | 295 | 295 | 295 |  | 1 | 295 | 295 | 295
89040101-Big Sandy 1 | 2021-05-21 05:00 | DISPATCHABLE | 59.965 | 295 | 295 | 295 | 295 |  | 1 | 295 | 295 | 295
89040101-Big Sandy 1 | 2021-05-21 06:00 | DISPATCHABLE | 60.06 | 295 | 295 | 295 | 295 |  | 1 | 295 | 295 | 295
89040101-Big Sandy 1 | 2021-05-21 07:00 | DISPATCHABLE | 60.688 | 295 | 295 | 295 | 295 |  | 1 | 295 | 295 | 295
89040101-Big Sandy 1 | 2021-05-21 08:00 | DISPATCHABLE | 62.381 | 295 | 295 | 295 | 295 |  | 1 | 295 | 295 | 295
89040101-Big Sandy 1 | 2021-05-21 09:00 | DISPATCHABLE | 60.523 | 295 | 295 | 295 | 295 |  | 1 | 295 | 295 | 295
89040101-Big Sandy 1 | 2021-05-21 10:00 | DISPATCHABLE | 61.343 | 295 | 295 | 295 | 295 |  | 1 | 295 | 295 | 295
89040101-Big Sandy 1 | 2021-05-21 11:00 | DISPATCHABLE | 79.147 | 295 | 295 | 295 | 295 |  | 1 | 295 | 295 | 295
89040101-Big Sandy 1 | 2021-05-21 12:00 | DISPATCHABLE | 62.462 | 295 | 295 | 295 | 295 |  | 1 | 295 | 295 | 295
89040101-Big Sandy 1 | 2021-05-21 13:00 | DISPATCHABLE | 86.901 | 295 | 295 | 295 | 295 |  | 1 | 295 | 295 | 295
89040101-Big Sandy 1 | 2021-05-21 14:00 | DISPATCHABLE | 140.365 | 295 | 295 | 295 | 295 |  | 1 | 295 | 295 | 295
89040101-Big Sandy 1 | 2021-05-21 15:00 | DISPATCHABLE | 192.03 | 295 | 295 | 295 | 295 |  | 1 | 295 | 295 | 295
89040101-Big Sandy 1 | 2021-05-21 16:00 | DISPATCHABLE | 223.546 | 295 | 295 | 295 | 295 |  | 1 | 295 | 295 | 295
89040101-Big Sandy 1 | 2021-05-21 17:00 | DISPATCHABLE | 275.602 | 295 | 295 | 295 | 295 |  | 1 | 295 | 295 | 295
89040101-Big Sandy 1 | 2021-05-21 18:00 | DISPATCHABLE | 275.886 | 295 | 295 | 295 | 295 |  | 1 | 295 | 295 | 295
89040101-Big Sandy 1 | 2021-05-21 19:00 | DISPATCHABLE | 258.135 | 295 | 295 | 295 | 295 |  | 1 | 295 | 295 | 295
89040101-Big Sandy 1 | 2021-05-21 20:00 | DISPATCHABLE | 274.305 | 295 | 295 | 295 | 295 |  | 1 | 295 | 295 | 295
89040101-Big Sandy 1 | 2021-05-21 21:00 | DISPATCHABLE | 240.129 | 295 | 295 | 295 | 295 |  | 1 | 295 | 295 | 295
89040101-Big Sandy 1 | 2021-05-21 22:00 | DISPATCHABLE | 248.29 | 295 | 295 | 295 | 295 |  | 1 | 295 | 295 | 295
89040101-Big Sandy 1 | 2021-05-21 23:00 | DISPATCHABLE | 238.71 | 295 | 295 | 295 | 295 |  | 1 | 295 | 295 | 295
89040101-Big Sandy 1 | 2021-05-22 | DISPATCHABLE | 148.107 | 295 | 295 | 295 | 295 |  | 1 | 295 | 295 | 295
89040101-Big Sandy 1 | 2021-05-22 01:00 | DISPATCHABLE | 79.353 | 232 | 295 | 295 | 295 |  | 1 | 295 | 295 | 232
89040101-Big Sandy 1 | 2021-05-22 02:00 | DISPATCHABLE | 67.14 | 230 | 295 | 295 | 295 |  | 1 | 295 | 295 | 230
89040101-Big Sandy 1 | 2021-05-22 03:00 | DISPATCHABLE | 60.423 | 230 | 295 | 295 | 295 |  | 1 | 295 | 295 | 230
89040101-Big Sandy 1 | 2021-05-22 04:00 | DISPATCHABLE | 64.587 | 230 | 295 | 295 | 295 |  | 1 | 295 | 295 | 230
89040101-Big Sandy 1 | 2021-05-22 05:00 | DISPATCHABLE | 61.176 | 230 | 295 | 295 | 295 |  | 1 | 295 | 295 | 230
89040101-Big Sandy 1 | 2021-05-22 06:00 | DISPATCHABLE | 62.654 | 230 | 295 | 295 | 295 |  | 1 | 295 | 295 | 230
89040101-Big Sandy 1 | 2021-05-22 07:00 | DISPATCHABLE | 61.663 | 230 | 295 | 295 | 295 |  | 1 | 295 | 295 | 230
89040101-Big Sandy 1 | 2021-05-22 08:00 | DISPATCHABLE | 60.349 | 230 | 295 | 295 | 295 |  | 1 | 295 | 295 | 230
89040101-Big Sandy 1 | 2021-05-22 09:00 | DISPATCHABLE | 60.014 | 230 | 295 | 295 | 295 |  | 1 | 295 | 295 | 230
89040101-Big Sandy 1 | 2021-05-22 10:00 | DISPATCHABLE | 60.475 | 230 | 295 | 295 | 295 |  | 1 | 295 | 295 | 230
89040101-Big Sandy 1 | 2021-05-22 11:00 | DISPATCHABLE | 71.065 | 230 | 295 | 295 | 295 |  | 1 | 295 | 295 | 230
89040101-Big Sandy 1 | 2021-05-22 12:00 | DISPATCHABLE | 62.1 | 230 | 295 | 295 | 295 |  | 1 | 295 | 295 | 230
89040101-Big Sandy 1 | 2021-05-22 13:00 | DISPATCHABLE | 61.374 | 230 | 295 | 295 | 295 |  | 1 | 295 | 295 | 230
89040101-Big Sandy 1 | 2021-05-22 14:00 | DISPATCHABLE | 105.567 | 230 | 295 | 295 | 295 |  | 1 | 295 | 295 | 230
89040101-Big Sandy 1 | 2021-05-22 15:00 | DISPATCHABLE | 193.018 | 230 | 295 | 295 | 295 |  | 1 | 295 | 295 | 230
89040101-Big Sandy 1 | 2021-05-22 16:00 | DISPATCHABLE | 209.992 | 230 | 295 | 295 | 295 |  | 1 | 295 | 295 | 230
89040101-Big Sandy 1 | 2021-05-22 17:00 | DISPATCHABLE | 200.352 | 230 | 295 | 295 | 295 |  | 1 | 295 | 295 | 230
89040101-Big Sandy 1 | 2021-05-22 18:00 | DISPATCHABLE | 236.788 | 263 | 295 | 295 | 295 |  | 1 | 295 | 295 | 263
89040101-Big Sandy 1 | 2021-05-22 19:00 | DISPATCHABLE | 249.642 | 250 | 295 | 295 | 295 |  | 1 | 295 | 295 | 250
89040101-Big Sandy 1 | 2021-05-22 20:00 | DISPATCHABLE | 244.879 | 251 | 295 | 295 | 295 |  | 1 | 295 | 295 | 251
89040101-Big Sandy 1 | 2021-05-22 21:00 | DISPATCHABLE | 218.208 | 250 | 295 | 295 | 295 |  | 1 | 295 | 295 | 250
89040101-Big Sandy 1 | 2021-05-22 22:00 | DISPATCHABLE | 218.796 | 250 | 295 | 295 | 295 |  | 1 | 295 | 295 | 250
89040101-Big Sandy 1 | 2021-05-22 23:00 | DISPATCHABLE | 154.753 | 250 | 295 | 295 | 295 |  | 1 | 295 | 295 | 250
89040101-Big Sandy 1 | 2021-05-23 | DISPATCHABLE | 116.114 | 250 | 295 | 295 | 295 |  | 1 | 295 | 295 | 250
89040101-Big Sandy 1 | 2021-05-23 01:00 | DISPATCHABLE | 70.964 | 250 | 295 | 295 | 295 |  | 1 | 295 | 295 | 250
89040101-Big Sandy 1 | 2021-05-23 02:00 | DISPATCHABLE | 60.962 | 250 | 295 | 295 | 295 |  | 1 | 295 | 295 | 250
89040101-Big Sandy 1 | 2021-05-23 03:00 | DISPATCHABLE | 60.776 | 250 | 295 | 295 | 295 |  | 1 | 295 | 295 | 250
89040101-Big Sandy 1 | 2021-05-23 04:00 | DISPATCHABLE | 60.052 | 250 | 295 | 295 | 295 |  | 1 | 295 | 295 | 250
89040101-Big Sandy 1 | 2021-05-23 05:00 | DISPATCHABLE | 59.974 | 250 | 295 | 295 | 295 |  | 1 | 295 | 295 | 250
89040101-Big Sandy 1 | 2021-05-23 06:00 | DISPATCHABLE | 60.005 | 250 | 295 | 295 | 295 |  | 1 | 295 | 295 | 250
89040101-Big Sandy 1 | 2021-05-23 07:00 | DISPATCHABLE | 60.158 | 250 | 295 | 295 | 295 |  | 1 | 295 | 295 | 250
89040101-Big Sandy 1 | 2021-05-23 08:00 | DISPATCHABLE | 63.193 | 250 | 295 | 295 | 295 |  | 1 | 295 | 295 | 250
89040101-Big Sandy 1 | 2021-05-23 09:00 | DISPATCHABLE | 60.487 | 250 | 295 | 295 | 295 |  | 1 | 295 | 295 | 250
89040101-Big Sandy 1 | 2021-05-23 10:00 | DISPATCHABLE | 82.774 | 250 | 295 | 295 | 295 |  | 1 | 295 | 295 | 250
89040101-Big Sandy 1 | 2021-05-23 11:00 | DISPATCHABLE | 93.773 | 250 | 295 | 295 | 295 |  | 1 | 295 | 295 | 250
89040101-Big Sandy 1 | 2021-05-23 12:00 | DISPATCHABLE | 98.341 | 250 | 295 | 295 | 295 |  | 1 | 295 | 295 | 250
89040101-Big Sandy 1 | 2021-05-23 13:00 | DISPATCHABLE | 160.114 | 250 | 295 | 295 | 295 |  | 1 | 295 | 295 | 250
89040101-Big Sandy 1 | 2021-05-23 14:00 | DISPATCHABLE | 241.012 | 258 | 295 | 295 | 295 |  | 1 | 295 | 295 | 258
89040101-Big Sandy 1 | 2021-05-23 15:00 | DISPATCHABLE | 278.989 | 284 | 296 | 296 | 295 |  | 1 | 296 | 295 | 284
89040101-Big Sandy 1 | 2021-05-23 16:00 | DISPATCHABLE | 281.664 | 294 | 296 | 296 | 295 |  | 1 | 296 | 295 | 294
89040101-Big Sandy 1 | 2021-05-23 17:00 | DISPATCHABLE | 294.215 | 296 | 296 | 296 | 295 |  | 1 | 296 | 295 | 296
89040101-Big Sandy 1 | 2021-05-23 18:00 | DISPATCHABLE | 284.729 | 296 | 296 | 296 | 295 |  | 1 | 296 | 295 | 296
89040101-Big Sandy 1 | 2021-05-23 19:00 | DISPATCHABLE | 278.772 | 296 | 296 | 296 | 295 |  | 1 | 296 | 295 | 296
89040101-Big Sandy 1 | 2021-05-23 20:00 | DISPATCHABLE | 284.043 | 296 | 296 | 296 | 295 |  | 1 | 296 | 295 | 296
89040101-Big Sandy 1 | 2021-05-23 21:00 | DISPATCHABLE | 294.589 | 296 | 296 | 296 | 295 |  | 1 | 296 | 295 | 296
89040101-Big Sandy 1 | 2021-05-23 22:00 | DISPATCHABLE | 286.988 | 296 | 296 | 296 | 295 |  | 1 | 296 | 295 | 296
89040101-Big Sandy 1 | 2021-05-23 23:00 | DISPATCHABLE | 266.493 | 296 | 296 | 296 | 295 |  | 1 | 296 | 295 | 296
89040101-Big Sandy 1 | 2021-05-24 | DISPATCHABLE | 243.081 | 296 | 296 | 296 | 295 |  | 1 | 296 | 295 | 296
89040101-Big Sandy 1 | 2021-05-24 01:00 | DISPATCHABLE | 271.177 | 296 | 296 | 296 | 295 |  | 1 | 296 | 295 | 296
89040101-Big Sandy 1 | 2021-05-24 02:00 | DISPATCHABLE | 181.217 | 296 | 296 | 296 | 295 |  | 1 | 296 | 295 | 296
89040101-Big Sandy 1 | 2021-05-24 03:00 | DISPATCHABLE | 79.291 | 296 | 296 | 296 | 295 |  | 1 | 296 | 295 | 296
89040101-Big Sandy 1 | 2021-05-24 04:00 | DISPATCHABLE | 62.047 | 296 | 296 | 296 | 295 |  | 1 | 296 | 295 | 296
89040101-Big Sandy 1 | 2021-05-24 05:00 | DISPATCHABLE | 60.245 | 296 | 296 | 296 | 295 |  | 1 | 296 | 295 | 296
89040101-Big Sandy 1 | 2021-05-24 06:00 | DISPATCHABLE | 76.097 | 296 | 296 | 296 | 295 |  | 1 | 296 | 295 | 296
89040101-Big Sandy 1 | 2021-05-24 07:00 | DISPATCHABLE | 65.24 | 295 | 295 | 295 | 295 |  | 1 | 295 | 295 | 295
89040101-Big Sandy 1 | 2021-05-24 08:00 | DISPATCHABLE | 85.594 | 295 | 295 | 295 | 295 |  | 1 | 295 | 295 | 295
89040101-Big Sandy 1 | 2021-05-24 09:00 | DISPATCHABLE | 68.886 | 295 | 295 | 295 | 295 |  | 1 | 295 | 295 | 295
89040101-Big Sandy 1 | 2021-05-24 10:00 | DISPATCHABLE | 118.662 | 295 | 295 | 295 | 295 |  | 1 | 295 | 295 | 295
89040101-Big Sandy 1 | 2021-05-24 11:00 | DISPATCHABLE | 224.915 | 295 | 295 | 295 | 295 |  | 1 | 295 | 295 | 295
89040101-Big Sandy 1 | 2021-05-24 12:00 | DISPATCHABLE | 291.945 | 296 | 296 | 296 | 295 |  | 1 | 296 | 295 | 296
89040101-Big Sandy 1 | 2021-05-24 13:00 | DISPATCHABLE | 292.905 | 295 | 295 | 295 | 295 |  | 1 | 295 | 295 | 295
89040101-Big Sandy 1 | 2021-05-24 14:00 | DISPATCHABLE | 286.654 | 296 | 296 | 296 | 295 |  | 1 | 296 | 295 | 296
89040101-Big Sandy 1 | 2021-05-24 15:00 | DISPATCHABLE | 289.731 | 296 | 296 | 296 | 295 |  | 1 | 296 | 295 | 296
89040101-Big Sandy 1 | 2021-05-24 16:00 | DISPATCHABLE | 293.568 | 296 | 296 | 296 | 295 |  | 1 | 296 | 295 | 296
89040101-Big Sandy 1 | 2021-05-24 17:00 | DISPATCHABLE | 294.749 | 296 | 296 | 296 | 295 |  | 1 | 296 | 295 | 296
89040101-Big Sandy 1 | 2021-05-24 18:00 | DISPATCHABLE | 291.403 | 296 | 296 | 296 | 295 |  | 1 | 296 | 295 | 296
89040101-Big Sandy 1 | 2021-05-24 19:00 | DISPATCHABLE | 294.045 | 296 | 296 | 296 | 295 |  | 1 | 296 | 295 | 296
89040101-Big Sandy 1 | 2021-05-24 20:00 | DISPATCHABLE | 276.328 | 295 | 295 | 295 | 295 |  | 1 | 295 | 295 | 295
89040101-Big Sandy 1 | 2021-05-24 21:00 | DISPATCHABLE | 288.412 | 296 | 296 | 296 | 295 |  | 1 | 296 | 295 | 296
89040101-Big Sandy 1 | 2021-05-24 22:00 | DISPATCHABLE | 288.438 | 296 | 296 | 296 | 295 |  | 1 | 296 | 295 | 296
89040101-Big Sandy 1 | 2021-05-24 23:00 | DISPATCHABLE | 224.058 | 295 | 295 | 295 | 295 |  | 1 | 295 | 295 | 295
89040101-Big Sandy 1 | 2021-05-25 | DISPATCHABLE | 110.351 | 295 | 295 | 295 | 295 |  | 1 | 295 | 295 | 295
89040101-Big Sandy 1 | 2021-05-25 01:00 | DISPATCHABLE | 66.722 | 295 | 295 | 295 | 295 |  | 1 | 295 | 295 | 295
89040101-Big Sandy 1 | 2021-05-25 02:00 | DISPATCHABLE | 60.002 | 295 | 295 | 295 | 295 |  | 1 | 295 | 295 | 295
89040101-Big Sandy 1 | 2021-05-25 03:00 | DISPATCHABLE | 59.972 | 295 | 295 | 295 | 295 |  | 1 | 295 | 295 | 295
89040101-Big Sandy 1 | 2021-05-25 04:00 | DISPATCHABLE | 60.008 | 295 | 295 | 295 | 295 |  | 1 | 295 | 295 | 295
89040101-Big Sandy 1 | 2021-05-25 05:00 | DISPATCHABLE | 60.001 | 295 | 295 | 295 | 295 |  | 1 | 295 | 295 | 295
89040101-Big Sandy 1 | 2021-05-25 06:00 | DISPATCHABLE | 60.483 | 295 | 295 | 295 | 295 |  | 1 | 295 | 295 | 295
89040101-Big Sandy 1 | 2021-05-25 07:00 | DISPATCHABLE | 61.514 | 295 | 295 | 295 | 295 |  | 1 | 295 | 295 | 295
89040101-Big Sandy 1 | 2021-05-25 08:00 | DISPATCHABLE | 79.648 | 295 | 295 | 295 | 295 |  | 1 | 295 | 295 | 295
89040101-Big Sandy 1 | 2021-05-25 09:00 | DISPATCHABLE | 103.447 | 295 | 295 | 295 | 295 |  | 1 | 295 | 295 | 295
89040101-Big Sandy 1 | 2021-05-25 10:00 | FIXED | 103.586 | 295 | 295 | 295 | 295 |  | 1 | 295 | 295 | 295
89040101-Big Sandy 1 | 2021-05-25 11:00 | DISPATCHABLE | 112.157 | 295 | 295 | 295 | 295 |  | 1 | 295 | 295 | 295
89040101-Big Sandy 1 | 2021-05-25 12:00 | DISPATCHABLE | 178.141 | 295 | 295 | 295 | 295 |  | 1 | 295 | 295 | 295
89040101-Big Sandy 1 | 2021-05-25 13:00 | DISPATCHABLE | 276.238 | 296 | 296 | 296 | 295 |  | 1 | 296 | 295 | 296
89040101-Big Sandy 1 | 2021-05-25 14:00 | DISPATCHABLE | 291.262 | 296 | 296 | 296 | 295 |  | 1 | 296 | 295 | 296
89040101-Big Sandy 1 | 2021-05-25 15:00 | DISPATCHABLE | 285.067 | 296 | 296 | 296 | 295 |  | 1 | 296 | 295 | 296
89040101-Big Sandy 1 | 2021-05-25 16:00 | DISPATCHABLE | 291.55 | 296 | 296 | 296 | 295 |  | 1 | 296 | 295 | 296
89040101-Big Sandy 1 | 2021-05-25 17:00 | DISPATCHABLE | 290.436 | 296 | 296 | 296 | 295 |  | 1 | 296 | 295 | 296
89040101-Big Sandy 1 | 2021-05-25 18:00 | DISPATCHABLE | 287.952 | 296 | 296 | 296 | 295 |  | 1 | 296 | 295 | 296
89040101-Big Sandy 1 | 2021-05-25 19:00 | DISPATCHABLE | 293.566 | 296 | 296 | 296 | 295 |  | 1 | 296 | 295 | 296
89040101-Big Sandy 1 | 2021-05-25 20:00 | DISPATCHABLE | 278.885 | 296 | 296 | 296 | 295 |  | 1 | 296 | 295 | 296
89040101-Big Sandy 1 | 2021-05-25 21:00 | DISPATCHABLE | 285.958 | 296 | 296 | 296 | 295 |  | 1 | 296 | 295 | 296
89040101-Big Sandy 1 | 2021-05-25 22:00 | DISPATCHABLE | 277.52 | 296 | 296 | 296 | 295 |  | 1 | 296 | 295 | 296
89040101-Big Sandy 1 | 2021-05-25 23:00 | DISPATCHABLE | 282.88 | 296 | 296 | 296 | 295 |  | 1 | 296 | 295 | 296
89040101-Big Sandy 1 | 2021-05-26 | DISPATCHABLE | 259.951 | 296 | 296 | 296 | 295 |  | 1 | 296 | 295 | 296
89040101-Big Sandy 1 | 2021-05-26 01:00 | DISPATCHABLE | 197.882 | 296 | 296 | 296 | 295 |  | 1 | 296 | 295 | 296
89040101-Big Sandy 1 | 2021-05-26 02:00 | DISPATCHABLE | 91.787 | 296 | 296 | 296 | 295 |  | 1 | 296 | 295 | 296
89040101-Big Sandy 1 | 2021-05-26 03:00 | DISPATCHABLE | 61.134 | 296 | 296 | 296 | 295 |  | 1 | 296 | 295 | 296
89040101-Big Sandy 1 | 2021-05-26 04:00 | DISPATCHABLE | 59.96 | 296 | 296 | 296 | 295 |  | 1 | 296 | 295 | 296
89040101-Big Sandy 1 | 2021-05-26 05:00 | DISPATCHABLE | 59.966 | 296 | 296 | 296 | 295 |  | 1 | 296 | 295 | 296
89040101-Big Sandy 1 | 2021-05-26 06:00 | DISPATCHABLE | 63.657 | 295 | 295 | 295 | 295 |  | 1 | 295 | 295 | 295
89040101-Big Sandy 1 | 2021-05-26 07:00 | DISPATCHABLE | 69.646 | 295 | 295 | 295 | 295 |  | 1 | 295 | 295 | 295
89040101-Big Sandy 1 | 2021-05-26 08:00 | DISPATCHABLE | 87.054 | 295 | 295 | 295 | 295 |  | 1 | 295 | 295 | 295
89040101-Big Sandy 1 | 2021-05-26 09:00 | DISPATCHABLE | 127.077 | 295 | 295 | 295 | 295 |  | 1 | 295 | 295 | 295
89040101-Big Sandy 1 | 2021-05-26 10:00 | DISPATCHABLE | 178.289 | 295 | 295 | 295 | 295 |  | 1 | 295 | 295 | 295
89040101-Big Sandy 1 | 2021-05-26 11:00 | DISPATCHABLE | 258.576 | 296 | 296 | 296 | 295 |  | 1 | 296 | 295 | 296
89040101-Big Sandy 1 | 2021-05-26 12:00 | DISPATCHABLE | 267.115 | 296 | 296 | 296 | 295 |  | 1 | 296 | 295 | 296
89040101-Big Sandy 1 | 2021-05-26 13:00 | DISPATCHABLE | 292.682 | 296 | 296 | 296 | 295 |  | 1 | 296 | 295 | 296
89040101-Big Sandy 1 | 2021-05-26 14:00 | DISPATCHABLE | 277.807 | 295 | 295 | 295 | 295 |  | 1 | 295 | 295 | 295
89040101-Big Sandy 1 | 2021-05-26 15:00 | DISPATCHABLE | 196.315 | 295 | 295 | 295 | 295 |  | 1 | 295 | 295 | 295
89040101-Big Sandy 1 | 2021-05-26 16:00 | DISPATCHABLE | 156.446 | 295 | 295 | 295 | 295 |  | 1 | 295 | 295 | 295
89040101-Big Sandy 1 | 2021-05-26 17:00 | DISPATCHABLE | 162.811 | 295 | 295 | 295 | 295 |  | 1 | 295 | 295 | 295
89040101-Big Sandy 1 | 2021-05-26 18:00 | DISPATCHABLE | 158.698 | 295 | 295 | 295 | 295 |  | 1 | 295 | 295 | 295
89040101-Big Sandy 1 | 2021-05-26 19:00 | DISPATCHABLE | 193.915 | 295 | 295 | 295 | 295 |  | 1 | 295 | 295 | 295
89040101-Big Sandy 1 | 2021-05-26 20:00 | DISPATCHABLE | 256.037 | 295 | 295 | 295 | 295 |  | 1 | 295 | 295 | 295
89040101-Big Sandy 1 | 2021-05-26 21:00 | DISPATCHABLE | 291.634 | 296 | 296 | 296 | 295 |  | 1 | 296 | 295 | 296
89040101-Big Sandy 1 | 2021-05-26 22:00 | DISPATCHABLE | 281.199 | 295 | 295 | 295 | 295 |  | 1 | 295 | 295 | 295
89040101-Big Sandy 1 | 2021-05-26 23:00 | DISPATCHABLE | 281.05 | 295 | 295 | 295 | 295 |  | 1 | 295 | 295 | 295
89040101-Big Sandy 1 | 2021-05-27 | DISPATCHABLE | 224.238 | 295 | 295 | 295 | 295 |  | 1 | 295 | 295 | 295
89040101-Big Sandy 1 | 2021-05-27 01:00 | DISPATCHABLE | 173.815 | 295 | 295 | 295 | 295 |  | 1 | 295 | 295 | 295
89040101-Big Sandy 1 | 2021-05-27 02:00 | DISPATCHABLE | 195.886 | 295 | 295 | 295 | 295 |  | 1 | 295 | 295 | 295
89040101-Big Sandy 1 | 2021-05-27 03:00 | DISPATCHABLE | 110.847 | 295 | 295 | 295 | 295 |  | 1 | 295 | 295 | 295
89040101-Big Sandy 1 | 2021-05-27 04:00 | DISPATCHABLE | 74.809 | 295 | 295 | 295 | 295 |  | 1 | 295 | 295 | 295
89040101-Big Sandy 1 | 2021-05-27 05:00 | DISPATCHABLE | 62.513 | 295 | 295 | 295 | 295 |  | 1 | 295 | 295 | 295
89040101-Big Sandy 1 | 2021-05-27 06:00 | DISPATCHABLE | 86.775 | 295 | 295 | 295 | 295 |  | 1 | 295 | 295 | 295
89040101-Big Sandy 1 | 2021-05-27 07:00 | DISPATCHABLE | 68.312 | 295 | 295 | 295 | 295 |  | 1 | 295 | 295 | 295
89040101-Big Sandy 1 | 2021-05-27 08:00 | DISPATCHABLE | 85.048 | 295 | 295 | 295 | 295 |  | 1 | 295 | 295 | 295
89040101-Big Sandy 1 | 2021-05-27 09:00 | DISPATCHABLE | 139.637 | 295 | 295 | 295 | 295 |  | 1 | 295 | 295 | 295
89040101-Big Sandy 1 | 2021-05-27 10:00 | DISPATCHABLE | 194.549 | 295 | 295 | 295 | 295 |  | 1 | 295 | 295 | 295
89040101-Big Sandy 1 | 2021-05-27 11:00 | DISPATCHABLE | 278.147 | 296 | 296 | 296 | 295 |  | 1 | 296 | 295 | 296
89040101-Big Sandy 1 | 2021-05-27 12:00 | DISPATCHABLE | 285.262 | 296 | 296 | 296 | 295 |  | 1 | 296 | 295 | 296
89040101-Big Sandy 1 | 2021-05-27 13:00 | DISPATCHABLE | 294.647 | 296 | 296 | 296 | 295 |  | 1 | 296 | 295 | 296
89040101-Big Sandy 1 | 2021-05-27 14:00 | DISPATCHABLE | 284.574 | 296 | 296 | 296 | 295 |  | 1 | 296 | 295 | 296
89040101-Big Sandy 1 | 2021-05-27 15:00 | DISPATCHABLE | 294.107 | 296 | 296 | 296 | 295 |  | 1 | 296 | 295 | 296
89040101-Big Sandy 1 | 2021-05-27 16:00 | DISPATCHABLE | 294.795 | 296 | 296 | 296 | 295 |  | 1 | 296 | 295 | 296
89040101-Big Sandy 1 | 2021-05-27 17:00 | DISPATCHABLE | 294.895 | 296 | 296 | 296 | 295 |  | 1 | 296 | 295 | 296
89040101-Big Sandy 1 | 2021-05-27 18:00 | DISPATCHABLE | 293.87 | 296 | 296 | 296 | 295 |  | 1 | 296 | 295 | 296
89040101-Big Sandy 1 | 2021-05-27 19:00 | DISPATCHABLE | 294.864 | 296 | 296 | 296 | 295 |  | 1 | 296 | 295 | 296
89040101-Big Sandy 1 | 2021-05-27 20:00 | DISPATCHABLE | 294.671 | 296 | 296 | 296 | 295 |  | 1 | 296 | 295 | 296
89040101-Big Sandy 1 | 2021-05-27 21:00 | DISPATCHABLE | 243.638 | 296 | 296 | 296 | 295 |  | 1 | 296 | 295 | 296
89040101-Big Sandy 1 | 2021-05-27 22:00 | DISPATCHABLE | 216.165 | 296 | 296 | 296 | 295 |  | 1 | 296 | 295 | 296
89040101-Big Sandy 1 | 2021-05-27 23:00 | DISPATCHABLE | 206.042 | 296 | 296 | 296 | 295 |  | 1 | 296 | 295 | 296
89040101-Big Sandy 1 | 2021-05-28 | DISPATCHABLE | 146.14 | 296 | 296 | 296 | 295 |  | 1 | 296 | 295 | 296
89040101-Big Sandy 1 | 2021-05-28 01:00 | DISPATCHABLE | 73.876 | 294 | 294 | 294 | 295 |  | 1 | 294 | 295 | 294
89040101-Big Sandy 1 | 2021-05-28 02:00 | FIXED | 5.257 | 6 | 6 | 6 | 295 |  | 1 | 6 | 295 | 6
89040101-Big Sandy 1 | 2021-05-28 03:00 | OFFLINE | 0 | 0 | 0 | 0 | 295 |  | 1 | 0 | 295 | 0
89040101-Big Sandy 1 | 2021-05-28 04:00 | OFFLINE | 0 | 0 | 0 | 0 | 295 |  | 1 | 0 | 295 | 0
89040101-Big Sandy 1 | 2021-05-28 05:00 | OFFLINE | 0 | 0 | 0 | 0 | 295 |  | 1 | 0 | 295 | 0
89040101-Big Sandy 1 | 2021-05-28 06:00 | OFFLINE | 0 | 0 | 0 | 0 | 295 |  | 1 | 0 | 295 | 0
89040101-Big Sandy 1 | 2021-05-28 07:00 | OFFLINE | 0 | 0 | 0 | 0 | 295 |  | 1 | 0 | 295 | 0
89040101-Big Sandy 1 | 2021-05-28 08:00 | OFFLINE | 0 | 0 | 0 | 0 | 295 |  | 1 | 0 | 295 | 0
89040101-Big Sandy 1 | 2021-05-28 09:00 | OFFLINE | 0 | 0 | 0 | 0 | 295 |  | 1 | 0 | 295 | 0
89040101-Big Sandy 1 | 2021-05-28 10:00 | OFFLINE | 0 | 0 | 0 | 0 | 295 |  | 1 | 0 | 295 | 0
89040101-Big Sandy 1 | 2021-05-28 11:00 | OFFLINE | 0 | 0 | 0 | 0 | 295 |  | 1 | 0 | 295 | 0
89040101-Big Sandy 1 | 2021-05-28 12:00 | OFFLINE | 0 | 0 | 0 | 0 | 295 |  | 1 | 0 | 295 | 0
89040101-Big Sandy 1 | 2021-05-28 13:00 | OFFLINE | 0 | 0 | 0 | 0 | 295 |  | 1 | 0 | 295 | 0
89040101-Big Sandy 1 | 2021-05-28 14:00 | OFFLINE | 0 | 0 | 0 | 0 | 295 |  | 1 | 0 | 295 | 0
89040101-Big Sandy 1 | 2021-05-28 15:00 | OFFLINE | 0 | 0 | 0 | 0 | 295 |  | 1 | 0 | 295 | 0
89040101-Big Sandy 1 | 2021-05-28 16:00 | OFFLINE | 0 | 0 | 0 | 0 | 295 |  | 1 | 0 | 295 | 0
89040101-Big Sandy 1 | 2021-05-28 17:00 | OFFLINE | 0 | 0 | 0 | 0 | 295 |  | 1 | 0 | 295 | 0
89040101-Big Sandy 1 | 2021-05-28 18:00 | OFFLINE | 0 | 0 | 0 | 0 | 295 |  | 1 | 0 | 295 | 0
89040101-Big Sandy 1 | 2021-05-28 19:00 | OFFLINE | 0 | 0 | 0 | 0 | 295 |  | 1 | 0 | 295 | 0
89040101-Big Sandy 1 | 2021-05-28 20:00 | OFFLINE | 0 | 0 | 0 | 0 | 295 |  | 1 | 0 | 295 | 0
89040101-Big Sandy 1 | 2021-05-28 21:00 | OFFLINE | 0 | 0 | 0 | 0 | 295 |  | 1 | 0 | 295 | 0
89040101-Big Sandy 1 | 2021-05-28 22:00 | OFFLINE | 0 | 0 | 0 | 0 | 295 |  | 1 | 0 | 295 | 0
89040101-Big Sandy 1 | 2021-05-28 23:00 | OFFLINE | 0 | 0 | 0 | 0 | 295 |  | 1 | 0 | 295 | 0
89040101-Big Sandy 1 | 2021-05-29 | OFFLINE | 0 | 0 | 0 | 0 | 295 |  | 1 | 0 | 295 | 0
89040101-Big Sandy 1 | 2021-05-29 01:00 | OFFLINE | 0 | 0 | 0 | 0 | 295 |  | 1 | 0 | 295 | 0
89040101-Big Sandy 1 | 2021-05-29 02:00 | OFFLINE | 0 | 0 | 0 | 0 | 295 |  | 1 | 0 | 295 | 0
89040101-Big Sandy 1 | 2021-05-29 03:00 | OFFLINE | 0 | 0 | 0 | 0 | 295 |  | 1 | 0 | 295 | 0
89040101-Big Sandy 1 | 2021-05-29 04:00 | OFFLINE | 0 | 0 | 0 | 0 | 295 |  | 1 | 0 | 295 | 0
89040101-Big Sandy 1 | 2021-05-29 05:00 | OFFLINE | 0 | 0 | 0 | 0 | 295 |  | 1 | 0 | 295 | 0
89040101-Big Sandy 1 | 2021-05-29 06:00 | OFFLINE | 0 | 0 | 0 | 0 | 295 |  | 1 | 0 | 295 | 0
89040101-Big Sandy 1 | 2021-05-29 07:00 | OFFLINE | 0 | 0 | 0 | 0 | 295 |  | 1 | 0 | 295 | 0
89040101-Big Sandy 1 | 2021-05-29 08:00 | OFFLINE | 0 | 0 | 0 | 0 | 295 |  | 1 | 0 | 295 | 0
89040101-Big Sandy 1 | 2021-05-29 09:00 | OFFLINE | 0 | 0 | 0 | 0 | 295 |  | 1 | 0 | 295 | 0
89040101-Big Sandy 1 | 2021-05-29 10:00 | OFFLINE | 0 | 0 | 0 | 0 | 295 |  | 1 | 0 | 295 | 0
89040101-Big Sandy 1 | 2021-05-29 11:00 | OFFLINE | 0 | 0 | 0 | 0 | 295 |  | 1 | 0 | 295 | 0
89040101-Big Sandy 1 | 2021-05-29 12:00 | OFFLINE | 0 | 0 | 0 | 0 | 295 |  | 1 | 0 | 295 | 0
89040101-Big Sandy 1 | 2021-05-29 13:00 | OFFLINE | 0 | 0 | 0 | 0 | 295 |  | 1 | 0 | 295 | 0
89040101-Big Sandy 1 | 2021-05-29 14:00 | OFFLINE | 0 | 0 | 0 | 0 | 295 |  | 1 | 0 | 295 | 0
89040101-Big Sandy 1 | 2021-05-29 15:00 | OFFLINE | 0 | 0 | 0 | 0 | 295 |  | 1 | 0 | 295 | 0
89040101-Big Sandy 1 | 2021-05-29 16:00 | OFFLINE | 0 | 0 | 0 | 0 | 295 |  | 1 | 0 | 295 | 0
89040101-Big Sandy 1 | 2021-05-29 17:00 | OFFLINE | 0 | 0 | 0 | 0 | 295 |  | 1 | 0 | 295 | 0
89040101-Big Sandy 1 | 2021-05-29 18:00 | OFFLINE | 0 | 0 | 0 | 0 | 295 |  | 1 | 0 | 295 | 0
89040101-Big Sandy 1 | 2021-05-29 19:00 | OFFLINE | 0 | 0 | 0 | 0 | 295 |  | 1 | 0 | 295 | 0
89040101-Big Sandy 1 | 2021-05-29 20:00 | OFFLINE | 0 | 0 | 0 | 0 | 295 |  | 1 | 0 | 295 | 0
89040101-Big Sandy 1 | 2021-05-29 21:00 | OFFLINE | 0 | 0 | 0 | 0 | 295 |  | 1 | 0 | 295 | 0
89040101-Big Sandy 1 | 2021-05-29 22:00 | OFFLINE | 0 | 0 | 0 | 0 | 295 |  | 1 | 0 | 295 | 0
89040101-Big Sandy 1 | 2021-05-29 23:00 | OFFLINE | 0 | 0 | 0 | 0 | 295 |  | 1 | 0 | 295 | 0
89040101-Big Sandy 1 | 2021-05-30 | OFFLINE | 0 | 0 | 0 | 0 | 295 |  | 1 | 0 | 295 | 0
89040101-Big Sandy 1 | 2021-05-30 01:00 | OFFLINE | 0 | 0 | 0 | 0 | 295 |  | 1 | 0 | 295 | 0
89040101-Big Sandy 1 | 2021-05-30 02:00 | OFFLINE | 0 | 0 | 0 | 0 | 295 |  | 1 | 0 | 295 | 0
89040101-Big Sandy 1 | 2021-05-30 03:00 | OFFLINE | 0 | 0 | 0 | 0 | 295 |  | 1 | 0 | 295 | 0
89040101-Big Sandy 1 | 2021-05-30 04:00 | OFFLINE | 0 | 0 | 0 | 0 | 295 |  | 1 | 0 | 295 | 0
89040101-Big Sandy 1 | 2021-05-30 05:00 | OFFLINE | 0 | 0 | 0 | 0 | 295 |  | 1 | 0 | 295 | 0
89040101-Big Sandy 1 | 2021-05-30 06:00 | OFFLINE | 0 | 0 | 0 | 0 | 295 |  | 1 | 0 | 295 | 0
89040101-Big Sandy 1 | 2021-05-30 07:00 | OFFLINE | 0 | 0 | 0 | 0 | 295 |  | 1 | 0 | 295 | 0
89040101-Big Sandy 1 | 2021-05-30 08:00 | OFFLINE | 0 | 0 | 0 | 0 | 295 |  | 1 | 0 | 295 | 0
89040101-Big Sandy 1 | 2021-05-30 09:00 | OFFLINE | 0 | 0 | 0 | 0 | 295 |  | 1 | 0 | 295 | 0
89040101-Big Sandy 1 | 2021-05-30 10:00 | OFFLINE | 0 | 0 | 0 | 0 | 295 |  | 1 | 0 | 295 | 0
89040101-Big Sandy 1 | 2021-05-30 11:00 | OFFLINE | 0 | 0 | 0 | 0 | 295 |  | 1 | 0 | 295 | 0
89040101-Big Sandy 1 | 2021-05-30 12:00 | OFFLINE | 0 | 0 | 0 | 0 | 295 |  | 1 | 0 | 295 | 0
89040101-Big Sandy 1 | 2021-05-30 13:00 | OFFLINE | 0 | 0 | 0 | 0 | 295 |  | 1 | 0 | 295 | 0
89040101-Big Sandy 1 | 2021-05-30 14:00 | OFFLINE | 0 | 0 | 0 | 0 | 295 |  | 1 | 0 | 295 | 0
89040101-Big Sandy 1 | 2021-05-30 15:00 | OFFLINE | 0 | 0 | 0 | 0 | 295 |  | 1 | 0 | 295 | 0
89040101-Big Sandy 1 | 2021-05-30 16:00 | OFFLINE | 0 | 0 | 0 | 0 | 295 |  | 1 | 0 | 295 | 0
89040101-Big Sandy 1 | 2021-05-30 17:00 | OFFLINE | 0 | 0 | 0 | 0 | 295 |  | 1 | 0 | 295 | 0
89040101-Big Sandy 1 | 2021-05-30 18:00 | OFFLINE | 0 | 0 | 0 | 0 | 295 |  | 1 | 0 | 295 | 0
89040101-Big Sandy 1 | 2021-05-30 19:00 | OFFLINE | 0 | 0 | 0 | 0 | 295 |  | 1 | 0 | 295 | 0
89040101-Big Sandy 1 | 2021-05-30 20:00 | OFFLINE | 0 | 0 | 0 | 0 | 295 |  | 1 | 0 | 295 | 0
89040101-Big Sandy 1 | 2021-05-30 21:00 | OFFLINE | 0 | 0 | 0 | 0 | 295 |  | 1 | 0 | 295 | 0
89040101-Big Sandy 1 | 2021-05-30 22:00 | OFFLINE | 0 | 0 | 0 | 0 | 295 |  | 1 | 0 | 295 | 0
89040101-Big Sandy 1 | 2021-05-30 23:00 | OFFLINE | 0 | 0 | 0 | 0 | 295 |  | 1 | 0 | 295 | 0
89040101-Big Sandy 1 | 2021-05-31 | OFFLINE | 0 | 0 | 0 | 0 | 295 |  | 1 | 0 | 295 | 0
89040101-Big Sandy 1 | 2021-05-31 01:00 | OFFLINE | 0 | 0 | 0 | 0 | 295 |  | 1 | 0 | 295 | 0
89040101-Big Sandy 1 | 2021-05-31 02:00 | OFFLINE | 0 | 0 | 0 | 0 | 295 |  | 1 | 0 | 295 | 0
89040101-Big Sandy 1 | 2021-05-31 03:00 | OFFLINE | 0 | 0 | 0 | 0 | 295 |  | 1 | 0 | 295 | 0
89040101-Big Sandy 1 | 2021-05-31 04:00 | OFFLINE | 0 | 0 | 0 | 0 | 295 |  | 1 | 0 | 295 | 0
89040101-Big Sandy 1 | 2021-05-31 05:00 | OFFLINE | 0 | 0 | 0 | 0 | 295 |  | 1 | 0 | 295 | 0
89040101-Big Sandy 1 | 2021-05-31 06:00 | OFFLINE | 0 | 0 | 0 | 0 | 295 |  | 1 | 0 | 295 | 0
89040101-Big Sandy 1 | 2021-05-31 07:00 | OFFLINE | 0 | 0 | 0 | 0 | 295 |  | 1 | 0 | 295 | 0
89040101-Big Sandy 1 | 2021-05-31 08:00 | OFFLINE | 0 | 0 | 0 | 0 | 295 |  | 1 | 0 | 295 | 0
89040101-Big Sandy 1 | 2021-05-31 09:00 | OFFLINE | 0 | 0 | 0 | 0 | 295 |  | 1 | 0 | 295 | 0
89040101-Big Sandy 1 | 2021-05-31 10:00 | OFFLINE | 0 | 0 | 0 | 0 | 295 |  | 1 | 0 | 295 | 0
89040101-Big Sandy 1 | 2021-05-31 11:00 | OFFLINE | 0 | 0 | 0 | 0 | 295 |  | 1 | 0 | 295 | 0
89040101-Big Sandy 1 | 2021-05-31 12:00 | OFFLINE | 0 | 0 | 0 | 0 | 295 |  | 1 | 0 | 295 | 0
89040101-Big Sandy 1 | 2021-05-31 13:00 | OFFLINE | 0 | 0 | 0 | 0 | 295 |  | 1 | 0 | 295 | 0
89040101-Big Sandy 1 | 2021-05-31 14:00 | OFFLINE | 0 | 0 | 0 | 0 | 295 |  | 1 | 0 | 295 | 0
89040101-Big Sandy 1 | 2021-05-31 15:00 | OFFLINE | 0 | 0 | 0 | 0 | 295 |  | 1 | 0 | 295 | 0
89040101-Big Sandy 1 | 2021-05-31 16:00 | OFFLINE | 0 | 0 | 0 | 0 | 295 |  | 1 | 0 | 295 | 0
89040101-Big Sandy 1 | 2021-05-31 17:00 | OFFLINE | 0 | 0 | 0 | 0 | 295 |  | 1 | 0 | 295 | 0
89040101-Big Sandy 1 | 2021-05-31 18:00 | OFFLINE | 0 | 0 | 0 | 0 | 295 |  | 1 | 0 | 295 | 0
89040101-Big Sandy 1 | 2021-05-31 19:00 | OFFLINE | 0 | 0 | 0 | 0 | 295 |  | 1 | 0 | 295 | 0
89040101-Big Sandy 1 | 2021-05-31 20:00 | OFFLINE | 0 | 0 | 0 | 0 | 295 |  | 1 | 0 | 295 | 0
89040101-Big Sandy 1 | 2021-05-31 21:00 | OFFLINE | 0 | 0 | 0 | 0 | 295 |  | 1 | 0 | 295 | 0
89040101-Big Sandy 1 | 2021-05-31 22:00 | OFFLINE | 0 | 0 | 0 | 0 | 295 |  | 1 | 0 | 295 | 0
89040101-Big Sandy 1 | 2021-05-31 23:00 | OFFLINE | 0 | 0 | 0 | 0 | 295 |  | 1 | 0 | 295 | 0
89040101-Big Sandy 1 | 2021-06-01 | OFFLINE | 0 | 0 | 0 | 0 | 295 |  | 1 | 0 | 295 | 0
ML1KP-Mitchell 1 KP | 2021-05-01 01:00 | OFFLINE | 0 | 0 | 0 | 0 | 774 |  | 0.5 | 0 | 387 | 0
ML1KP-Mitchell 1 KP | 2021-05-01 02:00 | OFFLINE | 0 | 0 | 0 | 0 | 774 |  | 0.5 | 0 | 387 | 0
ML1KP-Mitchell 1 KP | 2021-05-01 03:00 | OFFLINE | 0 | 0 | 0 | 0 | 774 |  | 0.5 | 0 | 387 | 0
ML1KP-Mitchell 1 KP | 2021-05-01 04:00 | OFFLINE | 0 | 0 | 0 | 0 | 774 |  | 0.5 | 0 | 387 | 0
ML1KP-Mitchell 1 KP | 2021-05-01 05:00 | OFFLINE | 0 | 0 | 0 | 0 | 774 |  | 0.5 | 0 | 387 | 0
ML1KP-Mitchell 1 KP | 2021-05-01 06:00 | OFFLINE | 0 | 0 | 0 | 0 | 774 |  | 0.5 | 0 | 387 | 0
ML1KP-Mitchell 1 KP | 2021-05-01 07:00 | OFFLINE | 0 | 0 | 0 | 0 | 774 |  | 0.5 | 0 | 387 | 0
ML1KP-Mitchell 1 KP | 2021-05-01 08:00 | OFFLINE | 0 | 0 | 0 | 0 | 774 |  | 0.5 | 0 | 387 | 0
ML1KP-Mitchell 1 KP | 2021-05-01 09:00 | OFFLINE | 0 | 0 | 0 | 0 | 774 |  | 0.5 | 0 | 387 | 0
ML1KP-Mitchell 1 KP | 2021-05-01 10:00 | OFFLINE | 0 | 0 | 0 | 0 | 774 |  | 0.5 | 0 | 387 | 0
ML1KP-Mitchell 1 KP | 2021-05-01 11:00 | OFFLINE | 0 | 0 | 0 | 0 | 774 |  | 0.5 | 0 | 387 | 0
ML1KP-Mitchell 1 KP | 2021-05-01 12:00 | OFFLINE | 0 | 0 | 0 | 0 | 774 |  | 0.5 | 0 | 387 | 0
ML1KP-Mitchell 1 KP | 2021-05-01 13:00 | OFFLINE | 0 | 0 | 0 | 0 | 774 |  | 0.5 | 0 | 387 | 0
ML1KP-Mitchell 1 KP | 2021-05-01 14:00 | OFFLINE | 0 | 0 | 0 | 0 | 774 |  | 0.5 | 0 | 387 | 0
ML1KP-Mitchell 1 KP | 2021-05-01 15:00 | OFFLINE | 0 | 0 | 0 | 0 | 774 |  | 0.5 | 0 | 387 | 0
ML1KP-Mitchell 1 KP | 2021-05-01 16:00 | OFFLINE | 0 | 0 | 0 | 0 | 774 |  | 0.5 | 0 | 387 | 0
ML1KP-Mitchell 1 KP | 2021-05-01 17:00 | OFFLINE | 0 | 0 | 0 | 0 | 774 |  | 0.5 | 0 | 387 | 0
ML1KP-Mitchell 1 KP | 2021-05-01 18:00 | OFFLINE | 0 | 0 | 0 | 0 | 774 |  | 0.5 | 0 | 387 | 0
ML1KP-Mitchell 1 KP | 2021-05-01 19:00 | OFFLINE | 0 | 0 | 0 | 0 | 774 |  | 0.5 | 0 | 387 | 0
ML1KP-Mitchell 1 KP | 2021-05-01 20:00 | OFFLINE | 0 | 0 | 0 | 0 | 774 |  | 0.5 | 0 | 387 | 0
ML1KP-Mitchell 1 KP | 2021-05-01 21:00 | OFFLINE | 0 | 0 | 0 | 0 | 774 |  | 0.5 | 0 | 387 | 0
ML1KP-Mitchell 1 KP | 2021-05-01 22:00 | OFFLINE | 0 | 0 | 0 | 0 | 774 |  | 0.5 | 0 | 387 | 0
ML1KP-Mitchell 1 KP | 2021-05-01 23:00 | OFFLINE | 0 | 0 | 0 | 0 | 774 |  | 0.5 | 0 | 387 | 0
ML1KP-Mitchell 1 KP | 2021-05-02 | OFFLINE | 0 | 0 | 0 | 0 | 774 |  | 0.5 | 0 | 387 | 0
ML1KP-Mitchell 1 KP | 2021-05-02 01:00 | OFFLINE | 0 | 0 | 0 | 0 | 774 |  | 0.5 | 0 | 387 | 0
ML1KP-Mitchell 1 KP | 2021-05-02 02:00 | OFFLINE | 0 | 0 | 0 | 0 | 774 |  | 0.5 | 0 | 387 | 0
ML1KP-Mitchell 1 KP | 2021-05-02 03:00 | OFFLINE | 0 | 0 | 0 | 0 | 774 |  | 0.5 | 0 | 387 | 0
ML1KP-Mitchell 1 KP | 2021-05-02 04:00 | OFFLINE | 0 | 0 | 0 | 0 | 774 |  | 0.5 | 0 | 387 | 0
ML1KP-Mitchell 1 KP | 2021-05-02 05:00 | OFFLINE | 0 | 0 | 0 | 0 | 774 |  | 0.5 | 0 | 387 | 0
ML1KP-Mitchell 1 KP | 2021-05-02 06:00 | OFFLINE | 0 | 0 | 0 | 0 | 774 |  | 0.5 | 0 | 387 | 0
ML1KP-Mitchell 1 KP | 2021-05-02 07:00 | OFFLINE | 0 | 0 | 0 | 0 | 774 |  | 0.5 | 0 | 387 | 0
ML1KP-Mitchell 1 KP | 2021-05-02 08:00 | OFFLINE | 0 | 0 | 0 | 0 | 774 |  | 0.5 | 0 | 387 | 0
ML1KP-Mitchell 1 KP | 2021-05-02 09:00 | OFFLINE | 0 | 0 | 0 | 0 | 774 |  | 0.5 | 0 | 387 | 0
ML1KP-Mitchell 1 KP | 2021-05-02 10:00 | OFFLINE | 0 | 0 | 0 | 0 | 774 |  | 0.5 | 0 | 387 | 0
ML1KP-Mitchell 1 KP | 2021-05-02 11:00 | OFFLINE | 0 | 0 | 0 | 0 | 774 |  | 0.5 | 0 | 387 | 0
ML1KP-Mitchell 1 KP | 2021-05-02 12:00 | OFFLINE | 0 | 0 | 0 | 0 | 774 |  | 0.5 | 0 | 387 | 0
ML1KP-Mitchell 1 KP | 2021-05-02 13:00 | OFFLINE | 0 | 0 | 0 | 0 | 774 |  | 0.5 | 0 | 387 | 0
ML1KP-Mitchell 1 KP | 2021-05-02 14:00 | OFFLINE | 0 | 0 | 0 | 0 | 774 |  | 0.5 | 0 | 387 | 0
ML1KP-Mitchell 1 KP | 2021-05-02 15:00 | OFFLINE | 0 | 0 | 0 | 0 | 774 |  | 0.5 | 0 | 387 | 0
ML1KP-Mitchell 1 KP | 2021-05-02 16:00 | OFFLINE | 0 | 0 | 0 | 0 | 774 |  | 0.5 | 0 | 387 | 0
ML1KP-Mitchell 1 KP | 2021-05-02 17:00 | OFFLINE | 0 | 0 | 0 | 0 | 774 |  | 0.5 | 0 | 387 | 0
ML1KP-Mitchell 1 KP | 2021-05-02 18:00 | OFFLINE | 0 | 0 | 0 | 0 | 774 |  | 0.5 | 0 | 387 | 0
ML1KP-Mitchell 1 KP | 2021-05-02 19:00 | OFFLINE | 0 | 0 | 0 | 0 | 774 |  | 0.5 | 0 | 387 | 0
ML1KP-Mitchell 1 KP | 2021-05-02 20:00 | OFFLINE | 0 | 0 | 0 | 0 | 774 |  | 0.5 | 0 | 387 | 0
ML1KP-Mitchell 1 KP | 2021-05-02 21:00 | OFFLINE | 0 | 0 | 0 | 0 | 774 |  | 0.5 | 0 | 387 | 0
ML1KP-Mitchell 1 KP | 2021-05-02 22:00 | OFFLINE | 0 | 0 | 0 | 0 | 774 |  | 0.5 | 0 | 387 | 0
ML1KP-Mitchell 1 KP | 2021-05-02 23:00 | OFFLINE | 0 | 0 | 0 | 0 | 774 |  | 0.5 | 0 | 387 | 0
ML1KP-Mitchell 1 KP | 2021-05-03 | OFFLINE | 0 | 0 | 0 | 0 | 774 |  | 0.5 | 0 | 387 | 0
ML1KP-Mitchell 1 KP | 2021-05-03 01:00 | OFFLINE | 0 | 0 | 0 | 0 | 774 |  | 0.5 | 0 | 387 | 0
ML1KP-Mitchell 1 KP | 2021-05-03 02:00 | OFFLINE | 0 | 0 | 0 | 0 | 774 |  | 0.5 | 0 | 387 | 0
ML1KP-Mitchell 1 KP | 2021-05-03 03:00 | OFFLINE | 0 | 0 | 0 | 0 | 774 |  | 0.5 | 0 | 387 | 0
ML1KP-Mitchell 1 KP | 2021-05-03 04:00 | OFFLINE | 0 | 0 | 0 | 0 | 774 |  | 0.5 | 0 | 387 | 0
ML1KP-Mitchell 1 KP | 2021-05-03 05:00 | OFFLINE | 0 | 0 | 0 | 0 | 774 |  | 0.5 | 0 | 387 | 0
ML1KP-Mitchell 1 KP | 2021-05-03 06:00 | OFFLINE | 0 | 0 | 0 | 0 | 774 |  | 0.5 | 0 | 387 | 0
ML1KP-Mitchell 1 KP | 2021-05-03 07:00 | OFFLINE | 0 | 0 | 0 | 0 | 774 |  | 0.5 | 0 | 387 | 0
ML1KP-Mitchell 1 KP | 2021-05-03 08:00 | OFFLINE | 0 | 0 | 0 | 0 | 774 |  | 0.5 | 0 | 387 | 0
ML1KP-Mitchell 1 KP | 2021-05-03 09:00 | OFFLINE | 0 | 0 | 0 | 0 | 774 |  | 0.5 | 0 | 387 | 0
ML1KP-Mitchell 1 KP | 2021-05-03 10:00 | OFFLINE | 0 | 0 | 0 | 0 | 774 |  | 0.5 | 0 | 387 | 0
ML1KP-Mitchell 1 KP | 2021-05-03 11:00 | OFFLINE | 0 | 0 | 0 | 0 | 774 |  | 0.5 | 0 | 387 | 0
ML1KP-Mitchell 1 KP | 2021-05-03 12:00 | OFFLINE | 0 | 0 | 0 | 0 | 774 |  | 0.5 | 0 | 387 | 0
ML1KP-Mitchell 1 KP | 2021-05-03 13:00 | OFFLINE | 0 | 0 | 0 | 0 | 774 |  | 0.5 | 0 | 387 | 0
ML1KP-Mitchell 1 KP | 2021-05-03 14:00 | OFFLINE | 0 | 0 | 0 | 0 | 774 |  | 0.5 | 0 | 387 | 0
ML1KP-Mitchell 1 KP | 2021-05-03 15:00 | OFFLINE | 0 | 0 | 0 | 0 | 774 |  | 0.5 | 0 | 387 | 0
ML1KP-Mitchell 1 KP | 2021-05-03 16:00 | OFFLINE | 0 | 0 | 0 | 0 | 774 |  | 0.5 | 0 | 387 | 0
ML1KP-Mitchell 1 KP | 2021-05-03 17:00 | OFFLINE | 0 | 0 | 0 | 0 | 774 |  | 0.5 | 0 | 387 | 0
ML1KP-Mitchell 1 KP | 2021-05-03 18:00 | OFFLINE | 0 | 0 | 0 | 0 | 774 |  | 0.5 | 0 | 387 | 0
ML1KP-Mitchell 1 KP | 2021-05-03 19:00 | OFFLINE | 0 | 0 | 0 | 0 | 774 |  | 0.5 | 0 | 387 | 0
ML1KP-Mitchell 1 KP | 2021-05-03 20:00 | OFFLINE | 0 | 0 | 0 | 0 | 774 |  | 0.5 | 0 | 387 | 0
ML1KP-Mitchell 1 KP | 2021-05-03 21:00 | OFFLINE | 0 | 0 | 0 | 0 | 774 |  | 0.5 | 0 | 387 | 0
ML1KP-Mitchell 1 KP | 2021-05-03 22:00 | OFFLINE | 0 | 0 | 0 | 0 | 774 |  | 0.5 | 0 | 387 | 0
ML1KP-Mitchell 1 KP | 2021-05-03 23:00 | OFFLINE | 0 | 0 | 0 | 0 | 774 |  | 0.5 | 0 | 387 | 0
ML1KP-Mitchell 1 KP | 2021-05-04 | OFFLINE | 0 | 0 | 0 | 0 | 774 |  | 0.5 | 0 | 387 | 0
ML1KP-Mitchell 1 KP | 2021-05-04 01:00 | OFFLINE | 0 | 0 | 0 | 0 | 774 |  | 0.5 | 0 | 387 | 0
ML1KP-Mitchell 1 KP | 2021-05-04 02:00 | OFFLINE | 0 | 0 | 0 | 0 | 774 |  | 0.5 | 0 | 387 | 0
ML1KP-Mitchell 1 KP | 2021-05-04 03:00 | OFFLINE | 0 | 0 | 0 | 0 | 774 |  | 0.5 | 0 | 387 | 0
ML1KP-Mitchell 1 KP | 2021-05-04 04:00 | OFFLINE | 0 | 0 | 0 | 0 | 774 |  | 0.5 | 0 | 387 | 0
ML1KP-Mitchell 1 KP | 2021-05-04 05:00 | OFFLINE | 0 | 0 | 0 | 0 | 774 |  | 0.5 | 0 | 387 | 0
ML1KP-Mitchell 1 KP | 2021-05-04 06:00 | OFFLINE | 0 | 0 | 0 | 0 | 774 |  | 0.5 | 0 | 387 | 0
ML1KP-Mitchell 1 KP | 2021-05-04 07:00 | OFFLINE | 0 | 0 | 0 | 0 | 774 |  | 0.5 | 0 | 387 | 0
ML1KP-Mitchell 1 KP | 2021-05-04 08:00 | OFFLINE | 0 | 0 | 0 | 0 | 774 |  | 0.5 | 0 | 387 | 0
ML1KP-Mitchell 1 KP | 2021-05-04 09:00 | OFFLINE | 0 | 0 | 0 | 0 | 774 |  | 0.5 | 0 | 387 | 0
ML1KP-Mitchell 1 KP | 2021-05-04 10:00 | OFFLINE | 0 | 0 | 0 | 0 | 774 |  | 0.5 | 0 | 387 | 0
ML1KP-Mitchell 1 KP | 2021-05-04 11:00 | OFFLINE | 0 | 0 | 0 | 0 | 774 |  | 0.5 | 0 | 387 | 0
ML1KP-Mitchell 1 KP | 2021-05-04 12:00 | OFFLINE | 0 | 0 | 0 | 0 | 774 |  | 0.5 | 0 | 387 | 0
ML1KP-Mitchell 1 KP | 2021-05-04 13:00 | OFFLINE | 0 | 0 | 0 | 0 | 774 |  | 0.5 | 0 | 387 | 0
ML1KP-Mitchell 1 KP | 2021-05-04 14:00 | OFFLINE | 0 | 0 | 0 | 0 | 774 |  | 0.5 | 0 | 387 | 0
ML1KP-Mitchell 1 KP | 2021-05-04 15:00 | OFFLINE | 0 | 0 | 0 | 0 | 774 |  | 0.5 | 0 | 387 | 0
ML1KP-Mitchell 1 KP | 2021-05-04 16:00 | OFFLINE | 0 | 0 | 0 | 0 | 774 |  | 0.5 | 0 | 387 | 0
ML1KP-Mitchell 1 KP | 2021-05-04 17:00 | OFFLINE | 0 | 0 | 0 | 0 | 774 |  | 0.5 | 0 | 387 | 0
ML1KP-Mitchell 1 KP | 2021-05-04 18:00 | OFFLINE | 0 | 0 | 0 | 0 | 774 |  | 0.5 | 0 | 387 | 0
ML1KP-Mitchell 1 KP | 2021-05-04 19:00 | OFFLINE | 0 | 0 | 0 | 0 | 774 |  | 0.5 | 0 | 387 | 0
ML1KP-Mitchell 1 KP | 2021-05-04 20:00 | OFFLINE | 0 | 0 | 0 | 0 | 774 |  | 0.5 | 0 | 387 | 0
ML1KP-Mitchell 1 KP | 2021-05-04 21:00 | OFFLINE | 0 | 0 | 0 | 0 | 774 |  | 0.5 | 0 | 387 | 0
ML1KP-Mitchell 1 KP | 2021-05-04 22:00 | OFFLINE | 0 | 0 | 0 | 0 | 774 |  | 0.5 | 0 | 387 | 0
ML1KP-Mitchell 1 KP | 2021-05-04 23:00 | OFFLINE | 0 | 0 | 0 | 0 | 774 |  | 0.5 | 0 | 387 | 0
ML1KP-Mitchell 1 KP | 2021-05-05 | OFFLINE | 0 | 0 | 0 | 0 | 774 |  | 0.5 | 0 | 387 | 0
ML1KP-Mitchell 1 KP | 2021-05-05 01:00 | OFFLINE | 0 | 0 | 0 | 0 | 774 |  | 0.5 | 0 | 387 | 0
ML1KP-Mitchell 1 KP | 2021-05-05 02:00 | OFFLINE | 0 | 0 | 0 | 0 | 774 |  | 0.5 | 0 | 387 | 0
ML1KP-Mitchell 1 KP | 2021-05-05 03:00 | OFFLINE | 0 | 0 | 0 | 0 | 774 |  | 0.5 | 0 | 387 | 0
ML1KP-Mitchell 1 KP | 2021-05-05 04:00 | OFFLINE | 0 | 0 | 0 | 0 | 774 |  | 0.5 | 0 | 387 | 0
ML1KP-Mitchell 1 KP | 2021-05-05 05:00 | OFFLINE | 0 | 0 | 0 | 0 | 774 |  | 0.5 | 0 | 387 | 0
ML1KP-Mitchell 1 KP | 2021-05-05 06:00 | OFFLINE | 0 | 0 | 0 | 0 | 774 |  | 0.5 | 0 | 387 | 0
ML1KP-Mitchell 1 KP | 2021-05-05 07:00 | OFFLINE | 0 | 0 | 0 | 0 | 774 |  | 0.5 | 0 | 387 | 0
ML1KP-Mitchell 1 KP | 2021-05-05 08:00 | OFFLINE | 0 | 0 | 0 | 0 | 774 |  | 0.5 | 0 | 387 | 0
ML1KP-Mitchell 1 KP | 2021-05-05 09:00 | OFFLINE | 0 | 0 | 0 | 0 | 774 |  | 0.5 | 0 | 387 | 0
ML1KP-Mitchell 1 KP | 2021-05-05 10:00 | OFFLINE | 0 | 0 | 0 | 0 | 774 |  | 0.5 | 0 | 387 | 0
ML1KP-Mitchell 1 KP | 2021-05-05 11:00 | OFFLINE | 0 | 0 | 0 | 0 | 774 |  | 0.5 | 0 | 387 | 0
ML1KP-Mitchell 1 KP | 2021-05-05 12:00 | OFFLINE | 0 | 0 | 0 | 0 | 774 |  | 0.5 | 0 | 387 | 0
ML1KP-Mitchell 1 KP | 2021-05-05 13:00 | OFFLINE | 0 | 0 | 0 | 0 | 774 |  | 0.5 | 0 | 387 | 0
ML1KP-Mitchell 1 KP | 2021-05-05 14:00 | OFFLINE | 0 | 0 | 0 | 0 | 774 |  | 0.5 | 0 | 387 | 0
ML1KP-Mitchell 1 KP | 2021-05-05 15:00 | OFFLINE | 0 | 0 | 0 | 0 | 774 |  | 0.5 | 0 | 387 | 0
ML1KP-Mitchell 1 KP | 2021-05-05 16:00 | OFFLINE | 0 | 0 | 0 | 0 | 774 |  | 0.5 | 0 | 387 | 0
ML1KP-Mitchell 1 KP | 2021-05-05 17:00 | OFFLINE | 0 | 0 | 0 | 0 | 774 |  | 0.5 | 0 | 387 | 0
ML1KP-Mitchell 1 KP | 2021-05-05 18:00 | OFFLINE | 0 | 0 | 0 | 0 | 774 |  | 0.5 | 0 | 387 | 0
ML1KP-Mitchell 1 KP | 2021-05-05 19:00 | OFFLINE | 0 | 0 | 0 | 0 | 774 |  | 0.5 | 0 | 387 | 0
ML1KP-Mitchell 1 KP | 2021-05-05 20:00 | OFFLINE | 0 | 0 | 0 | 0 | 774 |  | 0.5 | 0 | 387 | 0
ML1KP-Mitchell 1 KP | 2021-05-05 21:00 | OFFLINE | 0 | 0 | 0 | 0 | 774 |  | 0.5 | 0 | 387 | 0
ML1KP-Mitchell 1 KP | 2021-05-05 22:00 | OFFLINE | 0 | 0 | 0 | 0 | 774 |  | 0.5 | 0 | 387 | 0
ML1KP-Mitchell 1 KP | 2021-05-05 23:00 | OFFLINE | 0 | 0 | 0 | 0 | 774 |  | 0.5 | 0 | 387 | 0
ML1KP-Mitchell 1 KP | 2021-05-06 | OFFLINE | 0 | 0 | 0 | 0 | 774 |  | 0.5 | 0 | 387 | 0
ML1KP-Mitchell 1 KP | 2021-05-06 01:00 | OFFLINE | 0 | 0 | 0 | 0 | 774 |  | 0.5 | 0 | 387 | 0
ML1KP-Mitchell 1 KP | 2021-05-06 02:00 | OFFLINE | 0 | 0 | 0 | 0 | 774 |  | 0.5 | 0 | 387 | 0
ML1KP-Mitchell 1 KP | 2021-05-06 03:00 | OFFLINE | 0 | 0 | 0 | 0 | 774 |  | 0.5 | 0 | 387 | 0
ML1KP-Mitchell 1 KP | 2021-05-06 04:00 | OFFLINE | 0 | 0 | 0 | 0 | 774 |  | 0.5 | 0 | 387 | 0
ML1KP-Mitchell 1 KP | 2021-05-06 05:00 | OFFLINE | 0 | 0 | 0 | 0 | 774 |  | 0.5 | 0 | 387 | 0
ML1KP-Mitchell 1 KP | 2021-05-06 06:00 | OFFLINE | 0 | 0 | 0 | 0 | 774 |  | 0.5 | 0 | 387 | 0
ML1KP-Mitchell 1 KP | 2021-05-06 07:00 | OFFLINE | 0 | 0 | 0 | 0 | 774 |  | 0.5 | 0 | 387 | 0
ML1KP-Mitchell 1 KP | 2021-05-06 08:00 | OFFLINE | 0 | 0 | 0 | 0 | 774 |  | 0.5 | 0 | 387 | 0
ML1KP-Mitchell 1 KP | 2021-05-06 09:00 | OFFLINE | 0 | 0 | 0 | 0 | 774 |  | 0.5 | 0 | 387 | 0
ML1KP-Mitchell 1 KP | 2021-05-06 10:00 | OFFLINE | 0 | 0 | 0 | 0 | 774 |  | 0.5 | 0 | 387 | 0
ML1KP-Mitchell 1 KP | 2021-05-06 11:00 | OFFLINE | 0 | 0 | 0 | 0 | 774 |  | 0.5 | 0 | 387 | 0
ML1KP-Mitchell 1 KP | 2021-05-06 12:00 | OFFLINE | 0 | 0 | 0 | 0 | 774 |  | 0.5 | 0 | 387 | 0
ML1KP-Mitchell 1 KP | 2021-05-06 13:00 | OFFLINE | 0 | 0 | 0 | 0 | 774 |  | 0.5 | 0 | 387 | 0
ML1KP-Mitchell 1 KP | 2021-05-06 14:00 | OFFLINE | 0 | 0 | 0 | 0 | 774 |  | 0.5 | 0 | 387 | 0
ML1KP-Mitchell 1 KP | 2021-05-06 15:00 | OFFLINE | 0 | 0 | 0 | 0 | 774 |  | 0.5 | 0 | 387 | 0
ML1KP-Mitchell 1 KP | 2021-05-06 16:00 | OFFLINE | 0 | 0 | 0 | 0 | 774 |  | 0.5 | 0 | 387 | 0
ML1KP-Mitchell 1 KP | 2021-05-06 17:00 | OFFLINE | 0 | 0 | 0 | 0 | 774 |  | 0.5 | 0 | 387 | 0
ML1KP-Mitchell 1 KP | 2021-05-06 18:00 | OFFLINE | 0 | 0 | 0 | 0 | 774 |  | 0.5 | 0 | 387 | 0
ML1KP-Mitchell 1 KP | 2021-05-06 19:00 | OFFLINE | 0 | 0 | 0 | 0 | 774 |  | 0.5 | 0 | 387 | 0
ML1KP-Mitchell 1 KP | 2021-05-06 20:00 | OFFLINE | 0 | 0 | 0 | 0 | 774 |  | 0.5 | 0 | 387 | 0
ML1KP-Mitchell 1 KP | 2021-05-06 21:00 | OFFLINE | 0 | 0 | 0 | 0 | 774 |  | 0.5 | 0 | 387 | 0
ML1KP-Mitchell 1 KP | 2021-05-06 22:00 | OFFLINE | 0 | 0 | 0 | 0 | 774 |  | 0.5 | 0 | 387 | 0
ML1KP-Mitchell 1 KP | 2021-05-06 23:00 | OFFLINE | 0 | 0 | 0 | 0 | 774 |  | 0.5 | 0 | 387 | 0
ML1KP-Mitchell 1 KP | 2021-05-07 | OFFLINE | 0 | 0 | 0 | 0 | 774 |  | 0.5 | 0 | 387 | 0
ML1KP-Mitchell 1 KP | 2021-05-07 01:00 | OFFLINE | 0 | 0 | 0 | 0 | 774 |  | 0.5 | 0 | 387 | 0
ML1KP-Mitchell 1 KP | 2021-05-07 02:00 | OFFLINE | 0 | 0 | 0 | 0 | 774 |  | 0.5 | 0 | 387 | 0
ML1KP-Mitchell 1 KP | 2021-05-07 03:00 | OFFLINE | 0 | 0 | 0 | 0 | 774 |  | 0.5 | 0 | 387 | 0
ML1KP-Mitchell 1 KP | 2021-05-07 04:00 | OFFLINE | 0 | 0 | 0 | 0 | 774 |  | 0.5 | 0 | 387 | 0
ML1KP-Mitchell 1 KP | 2021-05-07 05:00 | OFFLINE | 0 | 0 | 0 | 0 | 774 |  | 0.5 | 0 | 387 | 0
ML1KP-Mitchell 1 KP | 2021-05-07 06:00 | OFFLINE | 0 | 0 | 0 | 0 | 774 |  | 0.5 | 0 | 387 | 0
ML1KP-Mitchell 1 KP | 2021-05-07 07:00 | OFFLINE | 0 | 0 | 0 | 0 | 774 |  | 0.5 | 0 | 387 | 0
ML1KP-Mitchell 1 KP | 2021-05-07 08:00 | OFFLINE | 0 | 0 | 0 | 0 | 774 |  | 0.5 | 0 | 387 | 0
ML1KP-Mitchell 1 KP | 2021-05-07 09:00 | OFFLINE | 0 | 0 | 0 | 0 | 774 |  | 0.5 | 0 | 387 | 0
ML1KP-Mitchell 1 KP | 2021-05-07 10:00 | OFFLINE | 0 | 0 | 0 | 0 | 774 |  | 0.5 | 0 | 387 | 0
ML1KP-Mitchell 1 KP | 2021-05-07 11:00 | OFFLINE | 0 | 0 | 0 | 0 | 774 |  | 0.5 | 0 | 387 | 0
ML1KP-Mitchell 1 KP | 2021-05-07 12:00 | OFFLINE | 0 | 0 | 0 | 0 | 774 |  | 0.5 | 0 | 387 | 0
ML1KP-Mitchell 1 KP | 2021-05-07 13:00 | OFFLINE | 0 | 0 | 0 | 0 | 774 |  | 0.5 | 0 | 387 | 0
ML1KP-Mitchell 1 KP | 2021-05-07 14:00 | OFFLINE | 0 | 0 | 0 | 0 | 774 |  | 0.5 | 0 | 387 | 0
ML1KP-Mitchell 1 KP | 2021-05-07 15:00 | OFFLINE | 0 | 0 | 0 | 0 | 774 |  | 0.5 | 0 | 387 | 0
ML1KP-Mitchell 1 KP | 2021-05-07 16:00 | OFFLINE | 0 | 0 | 0 | 0 | 774 |  | 0.5 | 0 | 387 | 0
ML1KP-Mitchell 1 KP | 2021-05-07 17:00 | OFFLINE | 0 | 0 | 0 | 0 | 774 |  | 0.5 | 0 | 387 | 0
ML1KP-Mitchell 1 KP | 2021-05-07 18:00 | OFFLINE | 0 | 0 | 0 | 0 | 774 |  | 0.5 | 0 | 387 | 0
ML1KP-Mitchell 1 KP | 2021-05-07 19:00 | OFFLINE | 0 | 0 | 0 | 0 | 774 |  | 0.5 | 0 | 387 | 0
ML1KP-Mitchell 1 KP | 2021-05-07 20:00 | OFFLINE | 0 | 0 | 0 | 0 | 774 |  | 0.5 | 0 | 387 | 0
ML1KP-Mitchell 1 KP | 2021-05-07 21:00 | OFFLINE | 0 | 0 | 0 | 0 | 774 |  | 0.5 | 0 | 387 | 0
ML1KP-Mitchell 1 KP | 2021-05-07 22:00 | OFFLINE | 0 | 0 | 0 | 0 | 774 |  | 0.5 | 0 | 387 | 0
ML1KP-Mitchell 1 KP | 2021-05-07 23:00 | OFFLINE | 0 | 0 | 0 | 0 | 774 |  | 0.5 | 0 | 387 | 0
ML1KP-Mitchell 1 KP | 2021-05-08 | OFFLINE | 0 | 0 | 0 | 0 | 774 |  | 0.5 | 0 | 387 | 0
ML1KP-Mitchell 1 KP | 2021-05-08 01:00 | OFFLINE | 0 | 0 | 0 | 0 | 774 |  | 0.5 | 0 | 387 | 0
ML1KP-Mitchell 1 KP | 2021-05-08 02:00 | OFFLINE | 0 | 0 | 0 | 0 | 774 |  | 0.5 | 0 | 387 | 0
ML1KP-Mitchell 1 KP | 2021-05-08 03:00 | OFFLINE | 0 | 0 | 0 | 0 | 774 |  | 0.5 | 0 | 387 | 0
ML1KP-Mitchell 1 KP | 2021-05-08 04:00 | OFFLINE | 0 | 0 | 0 | 0 | 774 |  | 0.5 | 0 | 387 | 0
ML1KP-Mitchell 1 KP | 2021-05-08 05:00 | OFFLINE | 0 | 0 | 0 | 0 | 774 |  | 0.5 | 0 | 387 | 0
ML1KP-Mitchell 1 KP | 2021-05-08 06:00 | OFFLINE | 0 | 0 | 0 | 0 | 774 |  | 0.5 | 0 | 387 | 0
ML1KP-Mitchell 1 KP | 2021-05-08 07:00 | OFFLINE | 0 | 0 | 0 | 0 | 774 |  | 0.5 | 0 | 387 | 0
ML1KP-Mitchell 1 KP | 2021-05-08 08:00 | OFFLINE | 0 | 0 | 0 | 0 | 774 |  | 0.5 | 0 | 387 | 0
ML1KP-Mitchell 1 KP | 2021-05-08 09:00 | OFFLINE | 0 | 0 | 0 | 0 | 774 |  | 0.5 | 0 | 387 | 0
ML1KP-Mitchell 1 KP | 2021-05-08 10:00 | OFFLINE | 0 | 0 | 0 | 0 | 774 |  | 0.5 | 0 | 387 | 0
ML1KP-Mitchell 1 KP | 2021-05-08 11:00 | OFFLINE | 0 | 0 | 0 | 0 | 774 |  | 0.5 | 0 | 387 | 0
ML1KP-Mitchell 1 KP | 2021-05-08 12:00 | OFFLINE | 0 | 0 | 0 | 0 | 774 |  | 0.5 | 0 | 387 | 0
ML1KP-Mitchell 1 KP | 2021-05-08 13:00 | OFFLINE | 0 | 0 | 0 | 0 | 774 |  | 0.5 | 0 | 387 | 0
ML1KP-Mitchell 1 KP | 2021-05-08 14:00 | OFFLINE | 0 | 0 | 0 | 0 | 774 |  | 0.5 | 0 | 387 | 0
ML1KP-Mitchell 1 KP | 2021-05-08 15:00 | OFFLINE | 0 | 0 | 0 | 0 | 774 |  | 0.5 | 0 | 387 | 0
ML1KP-Mitchell 1 KP | 2021-05-08 16:00 | OFFLINE | 0 | 0 | 0 | 0 | 774 |  | 0.5 | 0 | 387 | 0
ML1KP-Mitchell 1 KP | 2021-05-08 17:00 | OFFLINE | 0 | 0 | 0 | 0 | 774 |  | 0.5 | 0 | 387 | 0
ML1KP-Mitchell 1 KP | 2021-05-08 18:00 | OFFLINE | 0 | 0 | 0 | 0 | 774 |  | 0.5 | 0 | 387 | 0
ML1KP-Mitchell 1 KP | 2021-05-08 19:00 | OFFLINE | 0 | 0 | 0 | 0 | 774 |  | 0.5 | 0 | 387 | 0
ML1KP-Mitchell 1 KP | 2021-05-08 20:00 | OFFLINE | 0 | 0 | 0 | 0 | 774 |  | 0.5 | 0 | 387 | 0
ML1KP-Mitchell 1 KP | 2021-05-08 21:00 | OFFLINE | 0 | 0 | 0 | 0 | 774 |  | 0.5 | 0 | 387 | 0
ML1KP-Mitchell 1 KP | 2021-05-08 22:00 | OFFLINE | 0 | 0 | 0 | 0 | 774 |  | 0.5 | 0 | 387 | 0
ML1KP-Mitchell 1 KP | 2021-05-08 23:00 | OFFLINE | 0 | 0 | 0 | 0 | 774 |  | 0.5 | 0 | 387 | 0
ML1KP-Mitchell 1 KP | 2021-05-09 | OFFLINE | 0 | 0 | 0 | 0 | 774 |  | 0.5 | 0 | 387 | 0
ML1KP-Mitchell 1 KP | 2021-05-09 01:00 | OFFLINE | 0 | 0 | 0 | 0 | 774 |  | 0.5 | 0 | 387 | 0
ML1KP-Mitchell 1 KP | 2021-05-09 02:00 | OFFLINE | 0 | 0 | 0 | 0 | 774 |  | 0.5 | 0 | 387 | 0
ML1KP-Mitchell 1 KP | 2021-05-09 03:00 | OFFLINE | 0 | 0 | 0 | 0 | 774 |  | 0.5 | 0 | 387 | 0
ML1KP-Mitchell 1 KP | 2021-05-09 04:00 | OFFLINE | 0 | 0 | 0 | 0 | 774 |  | 0.5 | 0 | 387 | 0
ML1KP-Mitchell 1 KP | 2021-05-09 05:00 | OFFLINE | 0 | 0 | 0 | 0 | 774 |  | 0.5 | 0 | 387 | 0
ML1KP-Mitchell 1 KP | 2021-05-09 06:00 | OFFLINE | 0 | 0 | 0 | 0 | 774 |  | 0.5 | 0 | 387 | 0
ML1KP-Mitchell 1 KP | 2021-05-09 07:00 | OFFLINE | 0 | 0 | 0 | 0 | 774 |  | 0.5 | 0 | 387 | 0
ML1KP-Mitchell 1 KP | 2021-05-09 08:00 | OFFLINE | 0 | 0 | 0 | 0 | 774 |  | 0.5 | 0 | 387 | 0
ML1KP-Mitchell 1 KP | 2021-05-09 09:00 | OFFLINE | 0 | 0 | 0 | 0 | 774 |  | 0.5 | 0 | 387 | 0
ML1KP-Mitchell 1 KP | 2021-05-09 10:00 | OFFLINE | 0 | 0 | 0 | 0 | 774 |  | 0.5 | 0 | 387 | 0
ML1KP-Mitchell 1 KP | 2021-05-09 11:00 | OFFLINE | 0 | 0 | 0 | 0 | 774 |  | 0.5 | 0 | 387 | 0
ML1KP-Mitchell 1 KP | 2021-05-09 12:00 | OFFLINE | 0 | 0 | 0 | 0 | 774 |  | 0.5 | 0 | 387 | 0
ML1KP-Mitchell 1 KP | 2021-05-09 13:00 | OFFLINE | 0 | 0 | 0 | 0 | 774 |  | 0.5 | 0 | 387 | 0
ML1KP-Mitchell 1 KP | 2021-05-09 14:00 | OFFLINE | 0 | 0 | 0 | 0 | 774 |  | 0.5 | 0 | 387 | 0
ML1KP-Mitchell 1 KP | 2021-05-09 15:00 | OFFLINE | 0 | 0 | 0 | 0 | 774 |  | 0.5 | 0 | 387 | 0
ML1KP-Mitchell 1 KP | 2021-05-09 16:00 | OFFLINE | 0 | 0 | 0 | 0 | 774 |  | 0.5 | 0 | 387 | 0
ML1KP-Mitchell 1 KP | 2021-05-09 17:00 | OFFLINE | 0 | 0 | 0 | 0 | 774 |  | 0.5 | 0 | 387 | 0
ML1KP-Mitchell 1 KP | 2021-05-09 18:00 | OFFLINE | 0 | 0 | 0 | 0 | 774 |  | 0.5 | 0 | 387 | 0
ML1KP-Mitchell 1 KP | 2021-05-09 19:00 | OFFLINE | 0 | 0 | 0 | 0 | 774 |  | 0.5 | 0 | 387 | 0
ML1KP-Mitchell 1 KP | 2021-05-09 20:00 | OFFLINE | 0 | 0 | 0 | 0 | 774 |  | 0.5 | 0 | 387 | 0
ML1KP-Mitchell 1 KP | 2021-05-09 21:00 | OFFLINE | 0 | 0 | 0 | 0 | 774 |  | 0.5 | 0 | 387 | 0
ML1KP-Mitchell 1 KP | 2021-05-09 22:00 | OFFLINE | 0 | 0 | 0 | 0 | 774 |  | 0.5 | 0 | 387 | 0
ML1KP-Mitchell 1 KP | 2021-05-09 23:00 | OFFLINE | 0 | 0 | 0 | 0 | 774 |  | 0.5 | 0 | 387 | 0
ML1KP-Mitchell 1 KP | 2021-05-10 | OFFLINE | 0 | 0 | 0 | 0 | 774 |  | 0.5 | 0 | 387 | 0
ML1KP-Mitchell 1 KP | 2021-05-10 01:00 | OFFLINE | 0 | 0 | 0 | 0 | 774 |  | 0.5 | 0 | 387 | 0
ML1KP-Mitchell 1 KP | 2021-05-10 02:00 | OFFLINE | 0 | 0 | 0 | 0 | 774 |  | 0.5 | 0 | 387 | 0
ML1KP-Mitchell 1 KP | 2021-05-10 03:00 | OFFLINE | 0 | 0 | 0 | 0 | 774 |  | 0.5 | 0 | 387 | 0
ML1KP-Mitchell 1 KP | 2021-05-10 04:00 | OFFLINE | 0 | 0 | 0 | 0 | 774 |  | 0.5 | 0 | 387 | 0
ML1KP-Mitchell 1 KP | 2021-05-10 05:00 | OFFLINE | 0 | 0 | 0 | 0 | 774 |  | 0.5 | 0 | 387 | 0
ML1KP-Mitchell 1 KP | 2021-05-10 06:00 | OFFLINE | 0 | 0 | 0 | 0 | 774 |  | 0.5 | 0 | 387 | 0
ML1KP-Mitchell 1 KP | 2021-05-10 07:00 | OFFLINE | 0 | 0 | 0 | 0 | 774 |  | 0.5 | 0 | 387 | 0
ML1KP-Mitchell 1 KP | 2021-05-10 08:00 | OFFLINE | 0 | 0 | 0 | 0 | 774 |  | 0.5 | 0 | 387 | 0
ML1KP-Mitchell 1 KP | 2021-05-10 09:00 | OFFLINE | 0 | 0 | 0 | 0 | 774 |  | 0.5 | 0 | 387 | 0
ML1KP-Mitchell 1 KP | 2021-05-10 10:00 | OFFLINE | 0 | 0 | 0 | 0 | 774 |  | 0.5 | 0 | 387 | 0
ML1KP-Mitchell 1 KP | 2021-05-10 11:00 | OFFLINE | 0 | 0 | 0 | 0 | 774 |  | 0.5 | 0 | 387 | 0
ML1KP-Mitchell 1 KP | 2021-05-10 12:00 | OFFLINE | 0 | 0 | 0 | 0 | 774 |  | 0.5 | 0 | 387 | 0
ML1KP-Mitchell 1 KP | 2021-05-10 13:00 | OFFLINE | 0 | 0 | 0 | 0 | 774 |  | 0.5 | 0 | 387 | 0
ML1KP-Mitchell 1 KP | 2021-05-10 14:00 | OFFLINE | 0 | 0 | 0 | 0 | 774 |  | 0.5 | 0 | 387 | 0
ML1KP-Mitchell 1 KP | 2021-05-10 15:00 | OFFLINE | 0 | 0 | 0 | 0 | 774 |  | 0.5 | 0 | 387 | 0
ML1KP-Mitchell 1 KP | 2021-05-10 16:00 | OFFLINE | 0 | 0 | 0 | 0 | 774 |  | 0.5 | 0 | 387 | 0
ML1KP-Mitchell 1 KP | 2021-05-10 17:00 | OFFLINE | 0 | 0 | 0 | 0 | 774 |  | 0.5 | 0 | 387 | 0
ML1KP-Mitchell 1 KP | 2021-05-10 18:00 | OFFLINE | 0 | 0 | 0 | 0 | 774 |  | 0.5 | 0 | 387 | 0
ML1KP-Mitchell 1 KP | 2021-05-10 19:00 | OFFLINE | 0 | 0 | 0 | 0 | 774 |  | 0.5 | 0 | 387 | 0
ML1KP-Mitchell 1 KP | 2021-05-10 20:00 | OFFLINE | 0 | 0 | 0 | 0 | 774 |  | 0.5 | 0 | 387 | 0
ML1KP-Mitchell 1 KP | 2021-05-10 21:00 | OFFLINE | 0 | 0 | 0 | 0 | 774 |  | 0.5 | 0 | 387 | 0
ML1KP-Mitchell 1 KP | 2021-05-10 22:00 | OFFLINE | 0 | 0 | 0 | 0 | 774 |  | 0.5 | 0 | 387 | 0
ML1KP-Mitchell 1 KP | 2021-05-10 23:00 | OFFLINE | 0 | 0 | 0 | 0 | 774 |  | 0.5 | 0 | 387 | 0
ML1KP-Mitchell 1 KP | 2021-05-11 | OFFLINE | 0 | 0 | 0 | 0 | 774 |  | 0.5 | 0 | 387 | 0
ML1KP-Mitchell 1 KP | 2021-05-11 01:00 | OFFLINE | 0 | 0 | 0 | 0 | 774 |  | 0.5 | 0 | 387 | 0
ML1KP-Mitchell 1 KP | 2021-05-11 02:00 | OFFLINE | 0 | 0 | 0 | 0 | 774 |  | 0.5 | 0 | 387 | 0
ML1KP-Mitchell 1 KP | 2021-05-11 03:00 | OFFLINE | 0 | 0 | 0 | 0 | 774 |  | 0.5 | 0 | 387 | 0
ML1KP-Mitchell 1 KP | 2021-05-11 04:00 | OFFLINE | 0 | 0 | 0 | 0 | 774 |  | 0.5 | 0 | 387 | 0
ML1KP-Mitchell 1 KP | 2021-05-11 05:00 | OFFLINE | 0 | 0 | 0 | 0 | 774 |  | 0.5 | 0 | 387 | 0
ML1KP-Mitchell 1 KP | 2021-05-11 06:00 | OFFLINE | 0 | 0 | 0 | 0 | 774 |  | 0.5 | 0 | 387 | 0
ML1KP-Mitchell 1 KP | 2021-05-11 07:00 | OFFLINE | 0 | 0 | 0 | 0 | 774 |  | 0.5 | 0 | 387 | 0
ML1KP-Mitchell 1 KP | 2021-05-11 08:00 | OFFLINE | 0 | 0 | 0 | 0 | 774 |  | 0.5 | 0 | 387 | 0
ML1KP-Mitchell 1 KP | 2021-05-11 09:00 | OFFLINE | 0 | 0 | 0 | 0 | 774 |  | 0.5 | 0 | 387 | 0
ML1KP-Mitchell 1 KP | 2021-05-11 10:00 | OFFLINE | 0 | 0 | 0 | 0 | 774 |  | 0.5 | 0 | 387 | 0
ML1KP-Mitchell 1 KP | 2021-05-11 11:00 | OFFLINE | 0 | 0 | 0 | 0 | 774 |  | 0.5 | 0 | 387 | 0
ML1KP-Mitchell 1 KP | 2021-05-11 12:00 | OFFLINE | 0 | 0 | 0 | 0 | 774 |  | 0.5 | 0 | 387 | 0
ML1KP-Mitchell 1 KP | 2021-05-11 13:00 | OFFLINE | 0 | 0 | 0 | 0 | 774 |  | 0.5 | 0 | 387 | 0
ML1KP-Mitchell 1 KP | 2021-05-11 14:00 | OFFLINE | 0 | 0 | 0 | 0 | 774 |  | 0.5 | 0 | 387 | 0
ML1KP-Mitchell 1 KP | 2021-05-11 15:00 | OFFLINE | 0 | 0 | 0 | 0 | 774 |  | 0.5 | 0 | 387 | 0
ML1KP-Mitchell 1 KP | 2021-05-11 16:00 | OFFLINE | 0 | 0 | 0 | 0 | 774 |  | 0.5 | 0 | 387 | 0
ML1KP-Mitchell 1 KP | 2021-05-11 17:00 | OFFLINE | 0 | 0 | 0 | 0 | 774 |  | 0.5 | 0 | 387 | 0
ML1KP-Mitchell 1 KP | 2021-05-11 18:00 | OFFLINE | 0 | 0 | 0 | 0 | 774 |  | 0.5 | 0 | 387 | 0
ML1KP-Mitchell 1 KP | 2021-05-11 19:00 | OFFLINE | 0 | 0 | 0 | 0 | 774 |  | 0.5 | 0 | 387 | 0
ML1KP-Mitchell 1 KP | 2021-05-11 20:00 | OFFLINE | 0 | 0 | 0 | 0 | 774 |  | 0.5 | 0 | 387 | 0
ML1KP-Mitchell 1 KP | 2021-05-11 21:00 | OFFLINE | 0 | 0 | 0 | 0 | 774 |  | 0.5 | 0 | 387 | 0
ML1KP-Mitchell 1 KP | 2021-05-11 22:00 | OFFLINE | 0 | 0 | 0 | 0 | 774 |  | 0.5 | 0 | 387 | 0
ML1KP-Mitchell 1 KP | 2021-05-11 23:00 | OFFLINE | 0 | 0 | 0 | 0 | 774 |  | 0.5 | 0 | 387 | 0
ML1KP-Mitchell 1 KP | 2021-05-12 | OFFLINE | 0 | 0 | 0 | 0 | 774 |  | 0.5 | 0 | 387 | 0
ML1KP-Mitchell 1 KP | 2021-05-12 01:00 | OFFLINE | 0 | 0 | 0 | 0 | 774 |  | 0.5 | 0 | 387 | 0
ML1KP-Mitchell 1 KP | 2021-05-12 02:00 | OFFLINE | 0 | 0 | 0 | 0 | 774 |  | 0.5 | 0 | 387 | 0
ML1KP-Mitchell 1 KP | 2021-05-12 03:00 | OFFLINE | 0 | 0 | 0 | 0 | 774 |  | 0.5 | 0 | 387 | 0
ML1KP-Mitchell 1 KP | 2021-05-12 04:00 | OFFLINE | 0 | 0 | 0 | 0 | 774 |  | 0.5 | 0 | 387 | 0
ML1KP-Mitchell 1 KP | 2021-05-12 05:00 | OFFLINE | 0 | 0 | 0 | 0 | 774 |  | 0.5 | 0 | 387 | 0
ML1KP-Mitchell 1 KP | 2021-05-12 06:00 | OFFLINE | 0 | 0 | 0 | 0 | 774 |  | 0.5 | 0 | 387 | 0
ML1KP-Mitchell 1 KP | 2021-05-12 07:00 | OFFLINE | 0 | 0 | 0 | 0 | 774 |  | 0.5 | 0 | 387 | 0
ML1KP-Mitchell 1 KP | 2021-05-12 08:00 | OFFLINE | 0 | 0 | 0 | 0 | 774 |  | 0.5 | 0 | 387 | 0
ML1KP-Mitchell 1 KP | 2021-05-12 09:00 | OFFLINE | 0 | 0 | 0 | 0 | 774 |  | 0.5 | 0 | 387 | 0
ML1KP-Mitchell 1 KP | 2021-05-12 10:00 | OFFLINE | 0 | 0 | 0 | 0 | 774 |  | 0.5 | 0 | 387 | 0
ML1KP-Mitchell 1 KP | 2021-05-12 11:00 | OFFLINE | 0 | 0 | 0 | 0 | 774 |  | 0.5 | 0 | 387 | 0
ML1KP-Mitchell 1 KP | 2021-05-12 12:00 | OFFLINE | 0 | 0 | 0 | 0 | 774 |  | 0.5 | 0 | 387 | 0
ML1KP-Mitchell 1 KP | 2021-05-12 13:00 | OFFLINE | 0 | 0 | 0 | 0 | 774 |  | 0.5 | 0 | 387 | 0
ML1KP-Mitchell 1 KP | 2021-05-12 14:00 | OFFLINE | 0 | 0 | 0 | 0 | 774 |  | 0.5 | 0 | 387 | 0
ML1KP-Mitchell 1 KP | 2021-05-12 15:00 | OFFLINE | 0 | 0 | 0 | 0 | 774 |  | 0.5 | 0 | 387 | 0
ML1KP-Mitchell 1 KP | 2021-05-12 16:00 | OFFLINE | 0 | 0 | 0 | 0 | 774 |  | 0.5 | 0 | 387 | 0
ML1KP-Mitchell 1 KP | 2021-05-12 17:00 | OFFLINE | 0 | 0 | 0 | 0 | 774 |  | 0.5 | 0 | 387 | 0
ML1KP-Mitchell 1 KP | 2021-05-12 18:00 | OFFLINE | 0 | 0 | 0 | 0 | 774 |  | 0.5 | 0 | 387 | 0
ML1KP-Mitchell 1 KP | 2021-05-12 19:00 | OFFLINE | 0 | 0 | 0 | 0 | 774 |  | 0.5 | 0 | 387 | 0
ML1KP-Mitchell 1 KP | 2021-05-12 20:00 | OFFLINE | 0 | 0 | 0 | 0 | 774 |  | 0.5 | 0 | 387 | 0
ML1KP-Mitchell 1 KP | 2021-05-12 21:00 | OFFLINE | 0 | 0 | 0 | 0 | 774 |  | 0.5 | 0 | 387 | 0
ML1KP-Mitchell 1 KP | 2021-05-12 22:00 | OFFLINE | 0 | 0 | 0 | 0 | 774 |  | 0.5 | 0 | 387 | 0
ML1KP-Mitchell 1 KP | 2021-05-12 23:00 | OFFLINE | 0 | 0 | 0 | 0 | 774 |  | 0.5 | 0 | 387 | 0
ML1KP-Mitchell 1 KP | 2021-05-13 | OFFLINE | 0 | 0 | 0 | 0 | 774 |  | 0.5 | 0 | 387 | 0
ML1KP-Mitchell 1 KP | 2021-05-13 01:00 | OFFLINE | 0 | 0 | 0 | 0 | 774 |  | 0.5 | 0 | 387 | 0
ML1KP-Mitchell 1 KP | 2021-05-13 02:00 | OFFLINE | 0 | 0 | 0 | 0 | 774 |  | 0.5 | 0 | 387 | 0
ML1KP-Mitchell 1 KP | 2021-05-13 03:00 | OFFLINE | 0 | 0 | 0 | 0 | 774 |  | 0.5 | 0 | 387 | 0
ML1KP-Mitchell 1 KP | 2021-05-13 04:00 | OFFLINE | 0 | 0 | 0 | 0 | 774 |  | 0.5 | 0 | 387 | 0
ML1KP-Mitchell 1 KP | 2021-05-13 05:00 | OFFLINE | 0 | 0 | 0 | 0 | 774 |  | 0.5 | 0 | 387 | 0
ML1KP-Mitchell 1 KP | 2021-05-13 06:00 | OFFLINE | 0 | 0 | 0 | 0 | 774 |  | 0.5 | 0 | 387 | 0
ML1KP-Mitchell 1 KP | 2021-05-13 07:00 | OFFLINE | 0 | 0 | 0 | 0 | 774 |  | 0.5 | 0 | 387 | 0
ML1KP-Mitchell 1 KP | 2021-05-13 08:00 | OFFLINE | 0 | 0 | 0 | 0 | 774 |  | 0.5 | 0 | 387 | 0
ML1KP-Mitchell 1 KP | 2021-05-13 09:00 | OFFLINE | 0 | 0 | 0 | 0 | 774 |  | 0.5 | 0 | 387 | 0
ML1KP-Mitchell 1 KP | 2021-05-13 10:00 | OFFLINE | 0 | 0 | 0 | 0 | 774 |  | 0.5 | 0 | 387 | 0
ML1KP-Mitchell 1 KP | 2021-05-13 11:00 | OFFLINE | 0 | 0 | 0 | 0 | 774 |  | 0.5 | 0 | 387 | 0
ML1KP-Mitchell 1 KP | 2021-05-13 12:00 | OFFLINE | 0 | 0 | 0 | 0 | 774 |  | 0.5 | 0 | 387 | 0
ML1KP-Mitchell 1 KP | 2021-05-13 13:00 | OFFLINE | 0 | 0 | 0 | 0 | 774 |  | 0.5 | 0 | 387 | 0
ML1KP-Mitchell 1 KP | 2021-05-13 14:00 | OFFLINE | 0 | 0 | 0 | 0 | 774 |  | 0.5 | 0 | 387 | 0
ML1KP-Mitchell 1 KP | 2021-05-13 15:00 | OFFLINE | 0 | 0 | 0 | 0 | 774 |  | 0.5 | 0 | 387 | 0
ML1KP-Mitchell 1 KP | 2021-05-13 16:00 | OFFLINE | 0 | 0 | 0 | 0 | 774 |  | 0.5 | 0 | 387 | 0
ML1KP-Mitchell 1 KP | 2021-05-13 17:00 | OFFLINE | 0 | 0 | 0 | 0 | 774 |  | 0.5 | 0 | 387 | 0
ML1KP-Mitchell 1 KP | 2021-05-13 18:00 | OFFLINE | 0 | 0 | 0 | 0 | 774 |  | 0.5 | 0 | 387 | 0
ML1KP-Mitchell 1 KP | 2021-05-13 19:00 | OFFLINE | 0 | 0 | 0 | 0 | 774 |  | 0.5 | 0 | 387 | 0
ML1KP-Mitchell 1 KP | 2021-05-13 20:00 | OFFLINE | 0 | 0 | 0 | 0 | 774 |  | 0.5 | 0 | 387 | 0
ML1KP-Mitchell 1 KP | 2021-05-13 21:00 | OFFLINE | 0 | 0 | 0 | 0 | 774 |  | 0.5 | 0 | 387 | 0
ML1KP-Mitchell 1 KP | 2021-05-13 22:00 | OFFLINE | 0 | 0 | 0 | 0 | 774 |  | 0.5 | 0 | 387 | 0
ML1KP-Mitchell 1 KP | 2021-05-13 23:00 | OFFLINE | 0 | 0 | 0 | 0 | 774 |  | 0.5 | 0 | 387 | 0
ML1KP-Mitchell 1 KP | 2021-05-14 | OFFLINE | 0 | 0 | 0 | 0 | 774 |  | 0.5 | 0 | 387 | 0
ML1KP-Mitchell 1 KP | 2021-05-14 01:00 | OFFLINE | 0 | 0 | 0 | 0 | 774 |  | 0.5 | 0 | 387 | 0
ML1KP-Mitchell 1 KP | 2021-05-14 02:00 | OFFLINE | 0 | 0 | 0 | 0 | 774 |  | 0.5 | 0 | 387 | 0
ML1KP-Mitchell 1 KP | 2021-05-14 03:00 | OFFLINE | 0 | 0 | 0 | 0 | 774 |  | 0.5 | 0 | 387 | 0
ML1KP-Mitchell 1 KP | 2021-05-14 04:00 | OFFLINE | 0 | 0 | 0 | 0 | 774 |  | 0.5 | 0 | 387 | 0
ML1KP-Mitchell 1 KP | 2021-05-14 05:00 | OFFLINE | 0 | 0 | 0 | 0 | 774 |  | 0.5 | 0 | 387 | 0
ML1KP-Mitchell 1 KP | 2021-05-14 06:00 | OFFLINE | 0 | 0 | 0 | 0 | 774 |  | 0.5 | 0 | 387 | 0
ML1KP-Mitchell 1 KP | 2021-05-14 07:00 | OFFLINE | 0 | 0 | 0 | 0 | 774 |  | 0.5 | 0 | 387 | 0
ML1KP-Mitchell 1 KP | 2021-05-14 08:00 | OFFLINE | 0 | 0 | 0 | 0 | 774 |  | 0.5 | 0 | 387 | 0
ML1KP-Mitchell 1 KP | 2021-05-14 09:00 | OFFLINE | 0 | 0 | 0 | 0 | 774 |  | 0.5 | 0 | 387 | 0
ML1KP-Mitchell 1 KP | 2021-05-14 10:00 | OFFLINE | 0 | 0 | 0 | 0 | 774 |  | 0.5 | 0 | 387 | 0
ML1KP-Mitchell 1 KP | 2021-05-14 11:00 | OFFLINE | 0 | 0 | 0 | 0 | 774 |  | 0.5 | 0 | 387 | 0
ML1KP-Mitchell 1 KP | 2021-05-14 12:00 | OFFLINE | 0 | 0 | 0 | 0 | 774 |  | 0.5 | 0 | 387 | 0
ML1KP-Mitchell 1 KP | 2021-05-14 13:00 | OFFLINE | 0 | 0 | 0 | 0 | 774 |  | 0.5 | 0 | 387 | 0
ML1KP-Mitchell 1 KP | 2021-05-14 14:00 | OFFLINE | 0 | 0 | 0 | 0 | 774 |  | 0.5 | 0 | 387 | 0
ML1KP-Mitchell 1 KP | 2021-05-14 15:00 | OFFLINE | 0 | 0 | 0 | 0 | 774 |  | 0.5 | 0 | 387 | 0
ML1KP-Mitchell 1 KP | 2021-05-14 16:00 | OFFLINE | 0 | 0 | 0 | 0 | 774 |  | 0.5 | 0 | 387 | 0
ML1KP-Mitchell 1 KP | 2021-05-14 17:00 | OFFLINE | 0 | 0 | 0 | 0 | 774 |  | 0.5 | 0 | 387 | 0
ML1KP-Mitchell 1 KP | 2021-05-14 18:00 | OFFLINE | 0 | 0 | 0 | 0 | 774 |  | 0.5 | 0 | 387 | 0
ML1KP-Mitchell 1 KP | 2021-05-14 19:00 | OFFLINE | 0 | 0 | 0 | 0 | 774 |  | 0.5 | 0 | 387 | 0
ML1KP-Mitchell 1 KP | 2021-05-14 20:00 | OFFLINE | 0 | 0 | 0 | 0 | 774 |  | 0.5 | 0 | 387 | 0
ML1KP-Mitchell 1 KP | 2021-05-14 21:00 | OFFLINE | 0 | 0 | 0 | 0 | 774 |  | 0.5 | 0 | 387 | 0
ML1KP-Mitchell 1 KP | 2021-05-14 22:00 | OFFLINE | 0 | 0 | 0 | 0 | 774 |  | 0.5 | 0 | 387 | 0
ML1KP-Mitchell 1 KP | 2021-05-14 23:00 | OFFLINE | 0 | 0 | 0 | 0 | 774 |  | 0.5 | 0 | 387 | 0
ML1KP-Mitchell 1 KP | 2021-05-15 | OFFLINE | 0 | 0 | 0 | 0 | 774 |  | 0.5 | 0 | 387 | 0
ML1KP-Mitchell 1 KP | 2021-05-15 01:00 | OFFLINE | 0 | 0 | 0 | 0 | 774 |  | 0.5 | 0 | 387 | 0
ML1KP-Mitchell 1 KP | 2021-05-15 02:00 | OFFLINE | 0 | 0 | 0 | 0 | 774 |  | 0.5 | 0 | 387 | 0
ML1KP-Mitchell 1 KP | 2021-05-15 03:00 | OFFLINE | 0 | 0 | 0 | 0 | 774 |  | 0.5 | 0 | 387 | 0
ML1KP-Mitchell 1 KP | 2021-05-15 04:00 | OFFLINE | 0 | 0 | 0 | 0 | 774 |  | 0.5 | 0 | 387 | 0
ML1KP-Mitchell 1 KP | 2021-05-15 05:00 | OFFLINE | 0 | 0 | 0 | 0 | 774 |  | 0.5 | 0 | 387 | 0
ML1KP-Mitchell 1 KP | 2021-05-15 06:00 | OFFLINE | 0 | 0 | 0 | 0 | 774 |  | 0.5 | 0 | 387 | 0
ML1KP-Mitchell 1 KP | 2021-05-15 07:00 | OFFLINE | 0 | 0 | 0 | 0 | 774 |  | 0.5 | 0 | 387 | 0
ML1KP-Mitchell 1 KP | 2021-05-15 08:00 | OFFLINE | 0 | 0 | 0 | 0 | 774 |  | 0.5 | 0 | 387 | 0
ML1KP-Mitchell 1 KP | 2021-05-15 09:00 | OFFLINE | 0 | 0 | 0 | 0 | 774 |  | 0.5 | 0 | 387 | 0
ML1KP-Mitchell 1 KP | 2021-05-15 10:00 | OFFLINE | 0 | 0 | 0 | 0 | 774 |  | 0.5 | 0 | 387 | 0
ML1KP-Mitchell 1 KP | 2021-05-15 11:00 | OFFLINE | 0 | 0 | 0 | 0 | 774 |  | 0.5 | 0 | 387 | 0
ML1KP-Mitchell 1 KP | 2021-05-15 12:00 | OFFLINE | 0 | 0 | 0 | 0 | 774 |  | 0.5 | 0 | 387 | 0
ML1KP-Mitchell 1 KP | 2021-05-15 13:00 | OFFLINE | 0 | 0 | 0 | 0 | 774 |  | 0.5 | 0 | 387 | 0
ML1KP-Mitchell 1 KP | 2021-05-15 14:00 | OFFLINE | 0 | 0 | 0 | 0 | 774 |  | 0.5 | 0 | 387 | 0
ML1KP-Mitchell 1 KP | 2021-05-15 15:00 | OFFLINE | 0 | 0 | 0 | 0 | 774 |  | 0.5 | 0 | 387 | 0
ML1KP-Mitchell 1 KP | 2021-05-15 16:00 | OFFLINE | 0 | 0 | 0 | 0 | 774 |  | 0.5 | 0 | 387 | 0
ML1KP-Mitchell 1 KP | 2021-05-15 17:00 | OFFLINE | 0 | 0 | 0 | 0 | 774 |  | 0.5 | 0 | 387 | 0
ML1KP-Mitchell 1 KP | 2021-05-15 18:00 | OFFLINE | 0 | 0 | 0 | 0 | 774 |  | 0.5 | 0 | 387 | 0
ML1KP-Mitchell 1 KP | 2021-05-15 19:00 | OFFLINE | 0 | 0 | 0 | 0 | 774 |  | 0.5 | 0 | 387 | 0
ML1KP-Mitchell 1 KP | 2021-05-15 20:00 | OFFLINE | 0 | 0 | 0 | 0 | 774 |  | 0.5 | 0 | 387 | 0
ML1KP-Mitchell 1 KP | 2021-05-15 21:00 | OFFLINE | 0 | 0 | 0 | 0 | 774 |  | 0.5 | 0 | 387 | 0
ML1KP-Mitchell 1 KP | 2021-05-15 22:00 | OFFLINE | 0 | 0 | 0 | 0 | 774 |  | 0.5 | 0 | 387 | 0
ML1KP-Mitchell 1 KP | 2021-05-15 23:00 | OFFLINE | 0 | 0 | 0 | 0 | 774 |  | 0.5 | 0 | 387 | 0
ML1KP-Mitchell 1 KP | 2021-05-16 | OFFLINE | 0 | 0 | 0 | 0 | 774 |  | 0.5 | 0 | 387 | 0
ML1KP-Mitchell 1 KP | 2021-05-16 01:00 | OFFLINE | 0 | 0 | 0 | 0 | 774 |  | 0.5 | 0 | 387 | 0
ML1KP-Mitchell 1 KP | 2021-05-16 02:00 | OFFLINE | 0 | 0 | 0 | 0 | 774 |  | 0.5 | 0 | 387 | 0
ML1KP-Mitchell 1 KP | 2021-05-16 03:00 | OFFLINE | 0 | 0 | 0 | 0 | 774 |  | 0.5 | 0 | 387 | 0
ML1KP-Mitchell 1 KP | 2021-05-16 04:00 | OFFLINE | 0 | 0 | 0 | 0 | 774 |  | 0.5 | 0 | 387 | 0
ML1KP-Mitchell 1 KP | 2021-05-16 05:00 | OFFLINE | 0 | 0 | 0 | 0 | 774 |  | 0.5 | 0 | 387 | 0
ML1KP-Mitchell 1 KP | 2021-05-16 06:00 | OFFLINE | 0 | 0 | 0 | 0 | 774 |  | 0.5 | 0 | 387 | 0
ML1KP-Mitchell 1 KP | 2021-05-16 07:00 | OFFLINE | 0 | 0 | 0 | 0 | 774 |  | 0.5 | 0 | 387 | 0
ML1KP-Mitchell 1 KP | 2021-05-16 08:00 | OFFLINE | 0 | 0 | 0 | 0 | 774 |  | 0.5 | 0 | 387 | 0
ML1KP-Mitchell 1 KP | 2021-05-16 09:00 | OFFLINE | 0 | 0 | 0 | 0 | 774 |  | 0.5 | 0 | 387 | 0
ML1KP-Mitchell 1 KP | 2021-05-16 10:00 | OFFLINE | 0 | 0 | 0 | 0 | 774 |  | 0.5 | 0 | 387 | 0
ML1KP-Mitchell 1 KP | 2021-05-16 11:00 | OFFLINE | 0 | 0 | 0 | 0 | 774 |  | 0.5 | 0 | 387 | 0
ML1KP-Mitchell 1 KP | 2021-05-16 12:00 | OFFLINE | 0 | 0 | 0 | 0 | 774 |  | 0.5 | 0 | 387 | 0
ML1KP-Mitchell 1 KP | 2021-05-16 13:00 | OFFLINE | 0 | 0 | 0 | 0 | 774 |  | 0.5 | 0 | 387 | 0
ML1KP-Mitchell 1 KP | 2021-05-16 14:00 | OFFLINE | 0 | 0 | 0 | 0 | 774 |  | 0.5 | 0 | 387 | 0
ML1KP-Mitchell 1 KP | 2021-05-16 15:00 | OFFLINE | 0 | 0 | 0 | 0 | 774 |  | 0.5 | 0 | 387 | 0
ML1KP-Mitchell 1 KP | 2021-05-16 16:00 | OFFLINE | 0 | 0 | 0 | 0 | 774 |  | 0.5 | 0 | 387 | 0
ML1KP-Mitchell 1 KP | 2021-05-16 17:00 | OFFLINE | 0 | 0 | 0 | 0 | 774 |  | 0.5 | 0 | 387 | 0
ML1KP-Mitchell 1 KP | 2021-05-16 18:00 | OFFLINE | 0 | 0 | 0 | 0 | 774 |  | 0.5 | 0 | 387 | 0
ML1KP-Mitchell 1 KP | 2021-05-16 19:00 | OFFLINE | 0 | 0 | 0 | 0 | 774 |  | 0.5 | 0 | 387 | 0
ML1KP-Mitchell 1 KP | 2021-05-16 20:00 | OFFLINE | 0 | 0 | 0 | 0 | 774 |  | 0.5 | 0 | 387 | 0
ML1KP-Mitchell 1 KP | 2021-05-16 21:00 | OFFLINE | 0 | 0 | 0 | 0 | 774 |  | 0.5 | 0 | 387 | 0
ML1KP-Mitchell 1 KP | 2021-05-16 22:00 | OFFLINE | 0 | 0 | 0 | 0 | 774 |  | 0.5 | 0 | 387 | 0
ML1KP-Mitchell 1 KP | 2021-05-16 23:00 | OFFLINE | 0 | 0 | 0 | 0 | 774 |  | 0.5 | 0 | 387 | 0
ML1KP-Mitchell 1 KP | 2021-05-17 | OFFLINE | 0 | 0 | 0 | 0 | 774 |  | 0.5 | 0 | 387 | 0
ML1KP-Mitchell 1 KP | 2021-05-17 01:00 | OFFLINE | 0 | 0 | 0 | 0 | 774 |  | 0.5 | 0 | 387 | 0
ML1KP-Mitchell 1 KP | 2021-05-17 02:00 | OFFLINE | 0 | 0 | 0 | 0 | 774 |  | 0.5 | 0 | 387 | 0
ML1KP-Mitchell 1 KP | 2021-05-17 03:00 | OFFLINE | 0 | 0 | 0 | 0 | 774 |  | 0.5 | 0 | 387 | 0
ML1KP-Mitchell 1 KP | 2021-05-17 04:00 | OFFLINE | 0 | 0 | 0 | 0 | 774 |  | 0.5 | 0 | 387 | 0
ML1KP-Mitchell 1 KP | 2021-05-17 05:00 | OFFLINE | 0 | 0 | 0 | 0 | 774 |  | 0.5 | 0 | 387 | 0
ML1KP-Mitchell 1 KP | 2021-05-17 06:00 | OFFLINE | 0 | 0 | 0 | 0 | 774 |  | 0.5 | 0 | 387 | 0
ML1KP-Mitchell 1 KP | 2021-05-17 07:00 | OFFLINE | 0 | 0 | 0 | 0 | 774 |  | 0.5 | 0 | 387 | 0
ML1KP-Mitchell 1 KP | 2021-05-17 08:00 | OFFLINE | 0 | 0 | 0 | 0 | 774 |  | 0.5 | 0 | 387 | 0
ML1KP-Mitchell 1 KP | 2021-05-17 09:00 | OFFLINE | 0 | 0 | 0 | 0 | 774 |  | 0.5 | 0 | 387 | 0
ML1KP-Mitchell 1 KP | 2021-05-17 10:00 | OFFLINE | 0 | 0 | 0 | 0 | 774 |  | 0.5 | 0 | 387 | 0
ML1KP-Mitchell 1 KP | 2021-05-17 11:00 | OFFLINE | 0 | 0 | 0 | 0 | 774 |  | 0.5 | 0 | 387 | 0
ML1KP-Mitchell 1 KP | 2021-05-17 12:00 | OFFLINE | 0 | 0 | 0 | 0 | 774 |  | 0.5 | 0 | 387 | 0
ML1KP-Mitchell 1 KP | 2021-05-17 13:00 | OFFLINE | 0 | 0 | 0 | 0 | 774 |  | 0.5 | 0 | 387 | 0
ML1KP-Mitchell 1 KP | 2021-05-17 14:00 | OFFLINE | 0 | 0 | 0 | 0 | 774 |  | 0.5 | 0 | 387 | 0
ML1KP-Mitchell 1 KP | 2021-05-17 15:00 | OFFLINE | 0 | 0 | 0 | 0 | 774 |  | 0.5 | 0 | 387 | 0
ML1KP-Mitchell 1 KP | 2021-05-17 16:00 | OFFLINE | 0 | 0 | 0 | 0 | 774 |  | 0.5 | 0 | 387 | 0
ML1KP-Mitchell 1 KP | 2021-05-17 17:00 | OFFLINE | 0 | 0 | 0 | 0 | 774 |  | 0.5 | 0 | 387 | 0
ML1KP-Mitchell 1 KP | 2021-05-17 18:00 | OFFLINE | 0 | 0 | 0 | 0 | 774 |  | 0.5 | 0 | 387 | 0
ML1KP-Mitchell 1 KP | 2021-05-17 19:00 | OFFLINE | 0 | 0 | 0 | 0 | 774 |  | 0.5 | 0 | 387 | 0
ML1KP-Mitchell 1 KP | 2021-05-17 20:00 | OFFLINE | 0 | 0 | 0 | 0 | 774 |  | 0.5 | 0 | 387 | 0
ML1KP-Mitchell 1 KP | 2021-05-17 21:00 | OFFLINE | 0 | 0 | 0 | 0 | 774 |  | 0.5 | 0 | 387 | 0
ML1KP-Mitchell 1 KP | 2021-05-17 22:00 | OFFLINE | 0 | 0 | 0 | 0 | 774 |  | 0.5 | 0 | 387 | 0
ML1KP-Mitchell 1 KP | 2021-05-17 23:00 | OFFLINE | 0 | 0 | 0 | 0 | 774 |  | 0.5 | 0 | 387 | 0
ML1KP-Mitchell 1 KP | 2021-05-18 | OFFLINE | 0 | 0 | 0 | 0 | 774 |  | 0.5 | 0 | 387 | 0
ML1KP-Mitchell 1 KP | 2021-05-18 01:00 | OFFLINE | 0 | 0 | 0 | 0 | 774 |  | 0.5 | 0 | 387 | 0
ML1KP-Mitchell 1 KP | 2021-05-18 02:00 | OFFLINE | 0 | 0 | 0 | 0 | 774 |  | 0.5 | 0 | 387 | 0
ML1KP-Mitchell 1 KP | 2021-05-18 03:00 | OFFLINE | 0 | 0 | 0 | 0 | 774 |  | 0.5 | 0 | 387 | 0
ML1KP-Mitchell 1 KP | 2021-05-18 04:00 | OFFLINE | 0 | 0 | 0 | 0 | 774 |  | 0.5 | 0 | 387 | 0
ML1KP-Mitchell 1 KP | 2021-05-18 05:00 | OFFLINE | 0 | 0 | 0 | 0 | 774 |  | 0.5 | 0 | 387 | 0
ML1KP-Mitchell 1 KP | 2021-05-18 06:00 | OFFLINE | 0 | 0 | 0 | 0 | 774 |  | 0.5 | 0 | 387 | 0
ML1KP-Mitchell 1 KP | 2021-05-18 07:00 | OFFLINE | 0 | 0 | 0 | 0 | 774 |  | 0.5 | 0 | 387 | 0
ML1KP-Mitchell 1 KP | 2021-05-18 08:00 | OFFLINE | 0 | 0 | 0 | 0 | 774 |  | 0.5 | 0 | 387 | 0
ML1KP-Mitchell 1 KP | 2021-05-18 09:00 | OFFLINE | 0 | 0 | 0 | 0 | 774 |  | 0.5 | 0 | 387 | 0
ML1KP-Mitchell 1 KP | 2021-05-18 10:00 | OFFLINE | 0 | 0 | 0 | 0 | 774 |  | 0.5 | 0 | 387 | 0
ML1KP-Mitchell 1 KP | 2021-05-18 11:00 | OFFLINE | 0 | 0 | 0 | 0 | 774 |  | 0.5 | 0 | 387 | 0
ML1KP-Mitchell 1 KP | 2021-05-18 12:00 | OFFLINE | 0 | 0 | 0 | 0 | 774 |  | 0.5 | 0 | 387 | 0
ML1KP-Mitchell 1 KP | 2021-05-18 13:00 | OFFLINE | 0 | 0 | 0 | 0 | 774 |  | 0.5 | 0 | 387 | 0
ML1KP-Mitchell 1 KP | 2021-05-18 14:00 | OFFLINE | 0 | 0 | 0 | 0 | 774 |  | 0.5 | 0 | 387 | 0
ML1KP-Mitchell 1 KP | 2021-05-18 15:00 | OFFLINE | 0 | 0 | 0 | 0 | 774 |  | 0.5 | 0 | 387 | 0
ML1KP-Mitchell 1 KP | 2021-05-18 16:00 | OFFLINE | 0 | 0 | 0 | 0 | 774 |  | 0.5 | 0 | 387 | 0
ML1KP-Mitchell 1 KP | 2021-05-18 17:00 | OFFLINE | 0 | 0 | 0 | 0 | 774 |  | 0.5 | 0 | 387 | 0
ML1KP-Mitchell 1 KP | 2021-05-18 18:00 | OFFLINE | 0 | 0 | 0 | 0 | 774 |  | 0.5 | 0 | 387 | 0
ML1KP-Mitchell 1 KP | 2021-05-18 19:00 | OFFLINE | 0 | 0 | 0 | 0 | 774 |  | 0.5 | 0 | 387 | 0
ML1KP-Mitchell 1 KP | 2021-05-18 20:00 | OFFLINE | 0 | 0 | 0 | 0 | 774 |  | 0.5 | 0 | 387 | 0
ML1KP-Mitchell 1 KP | 2021-05-18 21:00 | OFFLINE | 0 | 0 | 0 | 0 | 774 |  | 0.5 | 0 | 387 | 0
ML1KP-Mitchell 1 KP | 2021-05-18 22:00 | OFFLINE | 0 | 0 | 0 | 0 | 774 |  | 0.5 | 0 | 387 | 0
ML1KP-Mitchell 1 KP | 2021-05-18 23:00 | OFFLINE | 0 | 0 | 0 | 0 | 774 |  | 0.5 | 0 | 387 | 0
ML1KP-Mitchell 1 KP | 2021-05-19 | OFFLINE | 0 | 0 | 0 | 0 | 774 |  | 0.5 | 0 | 387 | 0
ML1KP-Mitchell 1 KP | 2021-05-19 01:00 | OFFLINE | 0 | 0 | 0 | 0 | 774 |  | 0.5 | 0 | 387 | 0
ML1KP-Mitchell 1 KP | 2021-05-19 02:00 | OFFLINE | 0 | 0 | 0 | 0 | 774 |  | 0.5 | 0 | 387 | 0
ML1KP-Mitchell 1 KP | 2021-05-19 03:00 | OFFLINE | 0 | 0 | 0 | 0 | 774 |  | 0.5 | 0 | 387 | 0
ML1KP-Mitchell 1 KP | 2021-05-19 04:00 | OFFLINE | 0 | 0 | 0 | 0 | 774 |  | 0.5 | 0 | 387 | 0
ML1KP-Mitchell 1 KP | 2021-05-19 05:00 | OFFLINE | 0 | 0 | 0 | 0 | 774 |  | 0.5 | 0 | 387 | 0
ML1KP-Mitchell 1 KP | 2021-05-19 06:00 | OFFLINE | 0 | 0 | 0 | 0 | 774 |  | 0.5 | 0 | 387 | 0
ML1KP-Mitchell 1 KP | 2021-05-19 07:00 | OFFLINE | 0 | 0 | 0 | 0 | 774 |  | 0.5 | 0 | 387 | 0
ML1KP-Mitchell 1 KP | 2021-05-19 08:00 | OFFLINE | 0 | 0 | 0 | 0 | 774 |  | 0.5 | 0 | 387 | 0
ML1KP-Mitchell 1 KP | 2021-05-19 09:00 | OFFLINE | 0 | 0 | 0 | 0 | 774 |  | 0.5 | 0 | 387 | 0
ML1KP-Mitchell 1 KP | 2021-05-19 10:00 | OFFLINE | 0 | 0 | 0 | 0 | 774 |  | 0.5 | 0 | 387 | 0
ML1KP-Mitchell 1 KP | 2021-05-19 11:00 | OFFLINE | 0 | 0 | 0 | 0 | 774 |  | 0.5 | 0 | 387 | 0
ML1KP-Mitchell 1 KP | 2021-05-19 12:00 | OFFLINE | 0 | 0 | 0 | 0 | 774 |  | 0.5 | 0 | 387 | 0
ML1KP-Mitchell 1 KP | 2021-05-19 13:00 | OFFLINE | 0 | 0 | 0 | 0 | 774 |  | 0.5 | 0 | 387 | 0
ML1KP-Mitchell 1 KP | 2021-05-19 14:00 | OFFLINE | 0 | 0 | 0 | 0 | 774 |  | 0.5 | 0 | 387 | 0
ML1KP-Mitchell 1 KP | 2021-05-19 15:00 | OFFLINE | 0 | 0 | 0 | 0 | 774 |  | 0.5 | 0 | 387 | 0
ML1KP-Mitchell 1 KP | 2021-05-19 16:00 | OFFLINE | 0 | 0 | 0 | 0 | 774 |  | 0.5 | 0 | 387 | 0
ML1KP-Mitchell 1 KP | 2021-05-19 17:00 | OFFLINE | 0 | 0 | 0 | 0 | 774 |  | 0.5 | 0 | 387 | 0
ML1KP-Mitchell 1 KP | 2021-05-19 18:00 | OFFLINE | 0 | 0 | 0 | 0 | 774 |  | 0.5 | 0 | 387 | 0
ML1KP-Mitchell 1 KP | 2021-05-19 19:00 | OFFLINE | 0 | 0 | 0 | 0 | 774 |  | 0.5 | 0 | 387 | 0
ML1KP-Mitchell 1 KP | 2021-05-19 20:00 | OFFLINE | 0 | 0 | 0 | 0 | 774 |  | 0.5 | 0 | 387 | 0
ML1KP-Mitchell 1 KP | 2021-05-19 21:00 | OFFLINE | 0 | 0 | 0 | 0 | 774 |  | 0.5 | 0 | 387 | 0
ML1KP-Mitchell 1 KP | 2021-05-19 22:00 | OFFLINE | 0 | 0 | 0 | 0 | 774 |  | 0.5 | 0 | 387 | 0
ML1KP-Mitchell 1 KP | 2021-05-19 23:00 | OFFLINE | 0 | 0 | 0 | 0 | 774 |  | 0.5 | 0 | 387 | 0
ML1KP-Mitchell 1 KP | 2021-05-20 | OFFLINE | 0 | 0 | 0 | 0 | 774 |  | 0.5 | 0 | 387 | 0
ML1KP-Mitchell 1 KP | 2021-05-20 01:00 | OFFLINE | 0 | 0 | 0 | 0 | 774 |  | 0.5 | 0 | 387 | 0
ML1KP-Mitchell 1 KP | 2021-05-20 02:00 | OFFLINE | 0 | 0 | 0 | 0 | 774 |  | 0.5 | 0 | 387 | 0
ML1KP-Mitchell 1 KP | 2021-05-20 03:00 | OFFLINE | 0 | 0 | 0 | 0 | 774 |  | 0.5 | 0 | 387 | 0
ML1KP-Mitchell 1 KP | 2021-05-20 04:00 | OFFLINE | 0 | 0 | 0 | 0 | 774 |  | 0.5 | 0 | 387 | 0
ML1KP-Mitchell 1 KP | 2021-05-20 05:00 | OFFLINE | 0 | 0 | 0 | 0 | 774 |  | 0.5 | 0 | 387 | 0
ML1KP-Mitchell 1 KP | 2021-05-20 06:00 | OFFLINE | 0 | 0 | 0 | 0 | 774 |  | 0.5 | 0 | 387 | 0
ML1KP-Mitchell 1 KP | 2021-05-20 07:00 | OFFLINE | 0 | 0 | 0 | 0 | 774 |  | 0.5 | 0 | 387 | 0
ML1KP-Mitchell 1 KP | 2021-05-20 08:00 | OFFLINE | 0 | 0 | 0 | 0 | 774 |  | 0.5 | 0 | 387 | 0
ML1KP-Mitchell 1 KP | 2021-05-20 09:00 | OFFLINE | 0 | 0 | 0 | 0 | 774 |  | 0.5 | 0 | 387 | 0
ML1KP-Mitchell 1 KP | 2021-05-20 10:00 | OFFLINE | 0 | 0 | 0 | 0 | 774 |  | 0.5 | 0 | 387 | 0
ML1KP-Mitchell 1 KP | 2021-05-20 11:00 | OFFLINE | 0 | 0 | 0 | 0 | 774 |  | 0.5 | 0 | 387 | 0
ML1KP-Mitchell 1 KP | 2021-05-20 12:00 | OFFLINE | 0 | 0 | 0 | 0 | 774 |  | 0.5 | 0 | 387 | 0
ML1KP-Mitchell 1 KP | 2021-05-20 13:00 | OFFLINE | 0 | 0 | 0 | 0 | 774 |  | 0.5 | 0 | 387 | 0
ML1KP-Mitchell 1 KP | 2021-05-20 14:00 | OFFLINE | 0 | 0 | 0 | 0 | 774 |  | 0.5 | 0 | 387 | 0
ML1KP-Mitchell 1 KP | 2021-05-20 15:00 | OFFLINE | 0 | 0 | 0 | 0 | 774 |  | 0.5 | 0 | 387 | 0
ML1KP-Mitchell 1 KP | 2021-05-20 16:00 | OFFLINE | 0 | 0 | 0 | 0 | 774 |  | 0.5 | 0 | 387 | 0
ML1KP-Mitchell 1 KP | 2021-05-20 17:00 | OFFLINE | 0 | 0 | 0 | 0 | 774 |  | 0.5 | 0 | 387 | 0
ML1KP-Mitchell 1 KP | 2021-05-20 18:00 | OFFLINE | 0 | 0 | 0 | 0 | 774 |  | 0.5 | 0 | 387 | 0
ML1KP-Mitchell 1 KP | 2021-05-20 19:00 | OFFLINE | 0 | 0 | 0 | 0 | 774 |  | 0.5 | 0 | 387 | 0
ML1KP-Mitchell 1 KP | 2021-05-20 20:00 | OFFLINE | 0 | 0 | 0 | 0 | 774 |  | 0.5 | 0 | 387 | 0
ML1KP-Mitchell 1 KP | 2021-05-20 21:00 | OFFLINE | 0 | 0 | 0 | 0 | 774 |  | 0.5 | 0 | 387 | 0
ML1KP-Mitchell 1 KP | 2021-05-20 22:00 | OFFLINE | 0 | 0 | 0 | 0 | 774 |  | 0.5 | 0 | 387 | 0
ML1KP-Mitchell 1 KP | 2021-05-20 23:00 | OFFLINE | 0 | 0 | 0 | 0 | 774 |  | 0.5 | 0 | 387 | 0
ML1KP-Mitchell 1 KP | 2021-05-21 | OFFLINE | 0 | 0 | 0 | 0 | 774 |  | 0.5 | 0 | 387 | 0
ML1KP-Mitchell 1 KP | 2021-05-21 01:00 | OFFLINE | 0 | 0 | 0 | 0 | 774 |  | 0.5 | 0 | 387 | 0
ML1KP-Mitchell 1 KP | 2021-05-21 02:00 | OFFLINE | 0 | 0 | 0 | 0 | 774 |  | 0.5 | 0 | 387 | 0
ML1KP-Mitchell 1 KP | 2021-05-21 03:00 | OFFLINE | 0 | 0 | 0 | 0 | 774 |  | 0.5 | 0 | 387 | 0
ML1KP-Mitchell 1 KP | 2021-05-21 04:00 | OFFLINE | 0 | 0 | 0 | 0 | 774 |  | 0.5 | 0 | 387 | 0
ML1KP-Mitchell 1 KP | 2021-05-21 05:00 | OFFLINE | 0 | 0 | 0 | 0 | 774 |  | 0.5 | 0 | 387 | 0
ML1KP-Mitchell 1 KP | 2021-05-21 06:00 | OFFLINE | 0 | 0 | 0 | 0 | 774 |  | 0.5 | 0 | 387 | 0
ML1KP-Mitchell 1 KP | 2021-05-21 07:00 | OFFLINE | 0 | 0 | 0 | 0 | 774 |  | 0.5 | 0 | 387 | 0
ML1KP-Mitchell 1 KP | 2021-05-21 08:00 | OFFLINE | 0 | 0 | 0 | 0 | 774 |  | 0.5 | 0 | 387 | 0
ML1KP-Mitchell 1 KP | 2021-05-21 09:00 | OFFLINE | 0 | 0 | 0 | 0 | 774 |  | 0.5 | 0 | 387 | 0
ML1KP-Mitchell 1 KP | 2021-05-21 10:00 | OFFLINE | 0 | 0 | 0 | 0 | 774 |  | 0.5 | 0 | 387 | 0
ML1KP-Mitchell 1 KP | 2021-05-21 11:00 | OFFLINE | 0 | 0 | 0 | 0 | 774 |  | 0.5 | 0 | 387 | 0
ML1KP-Mitchell 1 KP | 2021-05-21 12:00 | OFFLINE | 0 | 0 | 0 | 0 | 774 |  | 0.5 | 0 | 387 | 0
ML1KP-Mitchell 1 KP | 2021-05-21 13:00 | OFFLINE | 0 | 0 | 0 | 0 | 774 |  | 0.5 | 0 | 387 | 0
ML1KP-Mitchell 1 KP | 2021-05-21 14:00 | OFFLINE | 0 | 0 | 0 | 0 | 774 |  | 0.5 | 0 | 387 | 0
ML1KP-Mitchell 1 KP | 2021-05-21 15:00 | OFFLINE | 0 | 0 | 0 | 0 | 774 |  | 0.5 | 0 | 387 | 0
ML1KP-Mitchell 1 KP | 2021-05-21 16:00 | OFFLINE | 0 | 0 | 0 | 0 | 774 |  | 0.5 | 0 | 387 | 0
ML1KP-Mitchell 1 KP | 2021-05-21 17:00 | OFFLINE | 0 | 0 | 0 | 0 | 774 |  | 0.5 | 0 | 387 | 0
ML1KP-Mitchell 1 KP | 2021-05-21 18:00 | OFFLINE | 0 | 0 | 0 | 0 | 774 |  | 0.5 | 0 | 387 | 0
ML1KP-Mitchell 1 KP | 2021-05-21 19:00 | OFFLINE | 0 | 0 | 0 | 0 | 774 |  | 0.5 | 0 | 387 | 0
ML1KP-Mitchell 1 KP | 2021-05-21 20:00 | OFFLINE | 0 | 0 | 0 | 0 | 774 |  | 0.5 | 0 | 387 | 0
ML1KP-Mitchell 1 KP | 2021-05-21 21:00 | OFFLINE | 0 | 0 | 0 | 0 | 774 |  | 0.5 | 0 | 387 | 0
ML1KP-Mitchell 1 KP | 2021-05-21 22:00 | OFFLINE | 0 | 0 | 0 | 0 | 774 |  | 0.5 | 0 | 387 | 0
ML1KP-Mitchell 1 KP | 2021-05-21 23:00 | OFFLINE | 0 | 0 | 0 | 0 | 774 |  | 0.5 | 0 | 387 | 0
ML1KP-Mitchell 1 KP | 2021-05-22 | OFFLINE | 0 | 0 | 0 | 0 | 774 |  | 0.5 | 0 | 387 | 0
ML1KP-Mitchell 1 KP | 2021-05-22 01:00 | OFFLINE | 0 | 0 | 0 | 0 | 774 |  | 0.5 | 0 | 387 | 0
ML1KP-Mitchell 1 KP | 2021-05-22 02:00 | OFFLINE | 0 | 0 | 0 | 0 | 774 |  | 0.5 | 0 | 387 | 0
ML1KP-Mitchell 1 KP | 2021-05-22 03:00 | OFFLINE | 0 | 0 | 0 | 0 | 774 |  | 0.5 | 0 | 387 | 0
ML1KP-Mitchell 1 KP | 2021-05-22 04:00 | OFFLINE | 0 | 0 | 0 | 0 | 774 |  | 0.5 | 0 | 387 | 0
ML1KP-Mitchell 1 KP | 2021-05-22 05:00 | OFFLINE | 0 | 0 | 0 | 0 | 774 |  | 0.5 | 0 | 387 | 0
ML1KP-Mitchell 1 KP | 2021-05-22 06:00 | OFFLINE | 0 | 0 | 0 | 0 | 774 |  | 0.5 | 0 | 387 | 0
ML1KP-Mitchell 1 KP | 2021-05-22 07:00 | OFFLINE | 0 | 0 | 0 | 0 | 774 |  | 0.5 | 0 | 387 | 0
ML1KP-Mitchell 1 KP | 2021-05-22 08:00 | OFFLINE | 0 | 0 | 0 | 0 | 774 |  | 0.5 | 0 | 387 | 0
ML1KP-Mitchell 1 KP | 2021-05-22 09:00 | OFFLINE | 0 | 0 | 0 | 0 | 774 |  | 0.5 | 0 | 387 | 0
ML1KP-Mitchell 1 KP | 2021-05-22 10:00 | OFFLINE | 0 | 0 | 0 | 0 | 774 |  | 0.5 | 0 | 387 | 0
ML1KP-Mitchell 1 KP | 2021-05-22 11:00 | OFFLINE | 0 | 0 | 0 | 0 | 774 |  | 0.5 | 0 | 387 | 0
ML1KP-Mitchell 1 KP | 2021-05-22 12:00 | OFFLINE | 0 | 0 | 0 | 0 | 774 |  | 0.5 | 0 | 387 | 0
ML1KP-Mitchell 1 KP | 2021-05-22 13:00 | OFFLINE | 0 | 0 | 0 | 0 | 774 |  | 0.5 | 0 | 387 | 0
ML1KP-Mitchell 1 KP | 2021-05-22 14:00 | OFFLINE | 0 | 0 | 0 | 0 | 774 |  | 0.5 | 0 | 387 | 0
ML1KP-Mitchell 1 KP | 2021-05-22 15:00 | OFFLINE | 0 | 0 | 0 | 0 | 774 |  | 0.5 | 0 | 387 | 0
ML1KP-Mitchell 1 KP | 2021-05-22 16:00 | OFFLINE | 0 | 0 | 0 | 0 | 774 |  | 0.5 | 0 | 387 | 0
ML1KP-Mitchell 1 KP | 2021-05-22 17:00 | OFFLINE | 0 | 0 | 0 | 0 | 774 |  | 0.5 | 0 | 387 | 0
ML1KP-Mitchell 1 KP | 2021-05-22 18:00 | OFFLINE | 0 | 0 | 0 | 0 | 774 |  | 0.5 | 0 | 387 | 0
ML1KP-Mitchell 1 KP | 2021-05-22 19:00 | OFFLINE | 0 | 0 | 0 | 0 | 774 |  | 0.5 | 0 | 387 | 0
ML1KP-Mitchell 1 KP | 2021-05-22 20:00 | OFFLINE | 0 | 0 | 0 | 0 | 774 |  | 0.5 | 0 | 387 | 0
ML1KP-Mitchell 1 KP | 2021-05-22 21:00 | OFFLINE | 0 | 0 | 0 | 0 | 774 |  | 0.5 | 0 | 387 | 0
ML1KP-Mitchell 1 KP | 2021-05-22 22:00 | OFFLINE | 0 | 0 | 0 | 0 | 774 |  | 0.5 | 0 | 387 | 0
ML1KP-Mitchell 1 KP | 2021-05-22 23:00 | OFFLINE | 0 | 0 | 0 | 0 | 774 |  | 0.5 | 0 | 387 | 0
ML1KP-Mitchell 1 KP | 2021-05-23 | OFFLINE | 0 | 0 | 0 | 0 | 774 |  | 0.5 | 0 | 387 | 0
ML1KP-Mitchell 1 KP | 2021-05-23 01:00 | OFFLINE | 0 | 0 | 0 | 0 | 774 |  | 0.5 | 0 | 387 | 0
ML1KP-Mitchell 1 KP | 2021-05-23 02:00 | OFFLINE | 0 | 0 | 0 | 0 | 774 |  | 0.5 | 0 | 387 | 0
ML1KP-Mitchell 1 KP | 2021-05-23 03:00 | OFFLINE | 0 | 0 | 0 | 0 | 774 |  | 0.5 | 0 | 387 | 0
ML1KP-Mitchell 1 KP | 2021-05-23 04:00 | OFFLINE | 0 | 0 | 0 | 0 | 774 |  | 0.5 | 0 | 387 | 0
ML1KP-Mitchell 1 KP | 2021-05-23 05:00 | OFFLINE | 0 | 0 | 0 | 0 | 774 |  | 0.5 | 0 | 387 | 0
ML1KP-Mitchell 1 KP | 2021-05-23 06:00 | OFFLINE | 0 | 0 | 0 | 0 | 774 |  | 0.5 | 0 | 387 | 0
ML1KP-Mitchell 1 KP | 2021-05-23 07:00 | OFFLINE | 0 | 0 | 0 | 0 | 774 |  | 0.5 | 0 | 387 | 0
ML1KP-Mitchell 1 KP | 2021-05-23 08:00 | OFFLINE | 0 | 0 | 0 | 0 | 774 |  | 0.5 | 0 | 387 | 0
ML1KP-Mitchell 1 KP | 2021-05-23 09:00 | OFFLINE | 0 | 0 | 0 | 0 | 774 |  | 0.5 | 0 | 387 | 0
ML1KP-Mitchell 1 KP | 2021-05-23 10:00 | OFFLINE | 0 | 0 | 0 | 0 | 774 |  | 0.5 | 0 | 387 | 0
ML1KP-Mitchell 1 KP | 2021-05-23 11:00 | OFFLINE | 0 | 0 | 0 | 0 | 774 |  | 0.5 | 0 | 387 | 0
ML1KP-Mitchell 1 KP | 2021-05-23 12:00 | OFFLINE | 0 | 0 | 0 | 0 | 774 |  | 0.5 | 0 | 387 | 0
ML1KP-Mitchell 1 KP | 2021-05-23 13:00 | OFFLINE | 0 | 0 | 0 | 0 | 774 |  | 0.5 | 0 | 387 | 0
ML1KP-Mitchell 1 KP | 2021-05-23 14:00 | OFFLINE | 0 | 0 | 0 | 0 | 774 |  | 0.5 | 0 | 387 | 0
ML1KP-Mitchell 1 KP | 2021-05-23 15:00 | OFFLINE | 0 | 0 | 0 | 0 | 774 |  | 0.5 | 0 | 387 | 0
ML1KP-Mitchell 1 KP | 2021-05-23 16:00 | OFFLINE | 0 | 0 | 0 | 0 | 774 |  | 0.5 | 0 | 387 | 0
ML1KP-Mitchell 1 KP | 2021-05-23 17:00 | OFFLINE | 0 | 0 | 0 | 0 | 774 |  | 0.5 | 0 | 387 | 0
ML1KP-Mitchell 1 KP | 2021-05-23 18:00 | OFFLINE | 0 | 0 | 0 | 0 | 774 |  | 0.5 | 0 | 387 | 0
ML1KP-Mitchell 1 KP | 2021-05-23 19:00 | OFFLINE | 0 | 0 | 0 | 0 | 774 |  | 0.5 | 0 | 387 | 0
ML1KP-Mitchell 1 KP | 2021-05-23 20:00 | OFFLINE | 0 | 0 | 0 | 0 | 774 |  | 0.5 | 0 | 387 | 0
ML1KP-Mitchell 1 KP | 2021-05-23 21:00 | OFFLINE | 0 | 0 | 0 | 0 | 774 |  | 0.5 | 0 | 387 | 0
ML1KP-Mitchell 1 KP | 2021-05-23 22:00 | OFFLINE | 0 | 0 | 0 | 0 | 774 |  | 0.5 | 0 | 387 | 0
ML1KP-Mitchell 1 KP | 2021-05-23 23:00 | OFFLINE | 0 | 0 | 0 | 0 | 774 |  | 0.5 | 0 | 387 | 0
ML1KP-Mitchell 1 KP | 2021-05-24 | OFFLINE | 0 | 0 | 0 | 0 | 774 |  | 0.5 | 0 | 387 | 0
ML1KP-Mitchell 1 KP | 2021-05-24 01:00 | OFFLINE | 0 | 0 | 0 | 0 | 774 |  | 0.5 | 0 | 387 | 0
ML1KP-Mitchell 1 KP | 2021-05-24 02:00 | OFFLINE | 0 | 0 | 0 | 0 | 774 |  | 0.5 | 0 | 387 | 0
ML1KP-Mitchell 1 KP | 2021-05-24 03:00 | OFFLINE | 0 | 0 | 0 | 0 | 774 |  | 0.5 | 0 | 387 | 0
ML1KP-Mitchell 1 KP | 2021-05-24 04:00 | OFFLINE | 0 | 0 | 0 | 0 | 774 |  | 0.5 | 0 | 387 | 0
ML1KP-Mitchell 1 KP | 2021-05-24 05:00 | OFFLINE | 0 | 0 | 0 | 0 | 774 |  | 0.5 | 0 | 387 | 0
ML1KP-Mitchell 1 KP | 2021-05-24 06:00 | OFFLINE | 0 | 0 | 0 | 0 | 774 |  | 0.5 | 0 | 387 | 0
ML1KP-Mitchell 1 KP | 2021-05-24 07:00 | OFFLINE | 0 | 0 | 0 | 0 | 774 |  | 0.5 | 0 | 387 | 0
ML1KP-Mitchell 1 KP | 2021-05-24 08:00 | OFFLINE | 0 | 0 | 0 | 0 | 774 |  | 0.5 | 0 | 387 | 0
ML1KP-Mitchell 1 KP | 2021-05-24 09:00 | OFFLINE | 0 | 0 | 0 | 0 | 774 |  | 0.5 | 0 | 387 | 0
ML1KP-Mitchell 1 KP | 2021-05-24 10:00 | OFFLINE | 0 | 0 | 0 | 0 | 774 |  | 0.5 | 0 | 387 | 0
ML1KP-Mitchell 1 KP | 2021-05-24 11:00 | OFFLINE | 0 | 0 | 0 | 0 | 774 |  | 0.5 | 0 | 387 | 0
ML1KP-Mitchell 1 KP | 2021-05-24 12:00 | OFFLINE | 0 | 0 | 0 | 0 | 774 |  | 0.5 | 0 | 387 | 0
ML1KP-Mitchell 1 KP | 2021-05-24 13:00 | OFFLINE | 0 | 0 | 0 | 0 | 774 |  | 0.5 | 0 | 387 | 0
ML1KP-Mitchell 1 KP | 2021-05-24 14:00 | OFFLINE | 0 | 0 | 0 | 0 | 774 |  | 0.5 | 0 | 387 | 0
ML1KP-Mitchell 1 KP | 2021-05-24 15:00 | OFFLINE | 0 | 0 | 0 | 0 | 774 |  | 0.5 | 0 | 387 | 0
ML1KP-Mitchell 1 KP | 2021-05-24 16:00 | OFFLINE | 0 | 0 | 0 | 0 | 774 |  | 0.5 | 0 | 387 | 0
ML1KP-Mitchell 1 KP | 2021-05-24 17:00 | OFFLINE | 0 | 0 | 0 | 0 | 774 |  | 0.5 | 0 | 387 | 0
ML1KP-Mitchell 1 KP | 2021-05-24 18:00 | OFFLINE | 0 | 0 | 0 | 0 | 774 |  | 0.5 | 0 | 387 | 0
ML1KP-Mitchell 1 KP | 2021-05-24 19:00 | OFFLINE | 0 | 0 | 0 | 0 | 774 |  | 0.5 | 0 | 387 | 0
ML1KP-Mitchell 1 KP | 2021-05-24 20:00 | OFFLINE | 0 | 0 | 0 | 0 | 774 |  | 0.5 | 0 | 387 | 0
ML1KP-Mitchell 1 KP | 2021-05-24 21:00 | OFFLINE | 0 | 0 | 0 | 0 | 774 |  | 0.5 | 0 | 387 | 0
ML1KP-Mitchell 1 KP | 2021-05-24 22:00 | OFFLINE | 0 | 0 | 0 | 0 | 774 |  | 0.5 | 0 | 387 | 0
ML1KP-Mitchell 1 KP | 2021-05-24 23:00 | OFFLINE | 0 | 0 | 0 | 0 | 774 |  | 0.5 | 0 | 387 | 0
ML1KP-Mitchell 1 KP | 2021-05-25 | OFFLINE | 0 | 0 | 0 | 0 | 774 |  | 0.5 | 0 | 387 | 0
ML1KP-Mitchell 1 KP | 2021-05-25 01:00 | OFFLINE | 0 | 0 | 0 | 0 | 774 |  | 0.5 | 0 | 387 | 0
ML1KP-Mitchell 1 KP | 2021-05-25 02:00 | OFFLINE | 0 | 0 | 0 | 0 | 774 |  | 0.5 | 0 | 387 | 0
ML1KP-Mitchell 1 KP | 2021-05-25 03:00 | OFFLINE | 0 | 0 | 0 | 0 | 774 |  | 0.5 | 0 | 387 | 0
ML1KP-Mitchell 1 KP | 2021-05-25 04:00 | OFFLINE | 0 | 0 | 0 | 0 | 774 |  | 0.5 | 0 | 387 | 0
ML1KP-Mitchell 1 KP | 2021-05-25 05:00 | OFFLINE | 0 | 0 | 0 | 0 | 774 |  | 0.5 | 0 | 387 | 0
ML1KP-Mitchell 1 KP | 2021-05-25 06:00 | OFFLINE | 0 | 0 | 0 | 0 | 774 |  | 0.5 | 0 | 387 | 0
ML1KP-Mitchell 1 KP | 2021-05-25 07:00 | OFFLINE | 0 | 0 | 0 | 0 | 774 |  | 0.5 | 0 | 387 | 0
ML1KP-Mitchell 1 KP | 2021-05-25 08:00 | OFFLINE | 0 | 0 | 0 | 0 | 774 |  | 0.5 | 0 | 387 | 0
ML1KP-Mitchell 1 KP | 2021-05-25 09:00 | OFFLINE | 0 | 0 | 0 | 0 | 774 |  | 0.5 | 0 | 387 | 0
ML1KP-Mitchell 1 KP | 2021-05-25 10:00 | OFFLINE | 0 | 0 | 0 | 0 | 774 |  | 0.5 | 0 | 387 | 0
ML1KP-Mitchell 1 KP | 2021-05-25 11:00 | OFFLINE | 0 | 0 | 0 | 0 | 774 |  | 0.5 | 0 | 387 | 0
ML1KP-Mitchell 1 KP | 2021-05-25 12:00 | OFFLINE | 0 | 0 | 0 | 0 | 774 |  | 0.5 | 0 | 387 | 0
ML1KP-Mitchell 1 KP | 2021-05-25 13:00 | OFFLINE | 0 | 0 | 0 | 0 | 774 |  | 0.5 | 0 | 387 | 0
ML1KP-Mitchell 1 KP | 2021-05-25 14:00 | OFFLINE | 0 | 0 | 0 | 0 | 774 |  | 0.5 | 0 | 387 | 0
ML1KP-Mitchell 1 KP | 2021-05-25 15:00 | OFFLINE | 0 | 0 | 0 | 0 | 774 |  | 0.5 | 0 | 387 | 0
ML1KP-Mitchell 1 KP | 2021-05-25 16:00 | OFFLINE | 0 | 0 | 0 | 0 | 774 |  | 0.5 | 0 | 387 | 0
ML1KP-Mitchell 1 KP | 2021-05-25 17:00 | OFFLINE | 0 | 0 | 0 | 0 | 774 |  | 0.5 | 0 | 387 | 0
ML1KP-Mitchell 1 KP | 2021-05-25 18:00 | OFFLINE | 0 | 0 | 0 | 0 | 774 |  | 0.5 | 0 | 387 | 0
ML1KP-Mitchell 1 KP | 2021-05-25 19:00 | OFFLINE | 0 | 0 | 0 | 0 | 774 |  | 0.5 | 0 | 387 | 0
ML1KP-Mitchell 1 KP | 2021-05-25 20:00 | OFFLINE | 0 | 0 | 0 | 0 | 774 |  | 0.5 | 0 | 387 | 0
ML1KP-Mitchell 1 KP | 2021-05-25 21:00 | OFFLINE | 0 | 0 | 0 | 0 | 774 |  | 0.5 | 0 | 387 | 0
ML1KP-Mitchell 1 KP | 2021-05-25 22:00 | OFFLINE | 0 | 0 | 0 | 0 | 774 |  | 0.5 | 0 | 387 | 0
ML1KP-Mitchell 1 KP | 2021-05-25 23:00 | OFFLINE | 0 | 0 | 0 | 0 | 774 |  | 0.5 | 0 | 387 | 0
ML1KP-Mitchell 1 KP | 2021-05-26 | OFFLINE | 0 | 0 | 0 | 0 | 774 |  | 0.5 | 0 | 387 | 0
ML1KP-Mitchell 1 KP | 2021-05-26 01:00 | OFFLINE | 0 | 0 | 0 | 0 | 774 |  | 0.5 | 0 | 387 | 0
ML1KP-Mitchell 1 KP | 2021-05-26 02:00 | OFFLINE | 0 | 0 | 0 | 0 | 774 |  | 0.5 | 0 | 387 | 0
ML1KP-Mitchell 1 KP | 2021-05-26 03:00 | OFFLINE | 0 | 0 | 0 | 0 | 774 |  | 0.5 | 0 | 387 | 0
ML1KP-Mitchell 1 KP | 2021-05-26 04:00 | OFFLINE | 0 | 0 | 0 | 0 | 774 |  | 0.5 | 0 | 387 | 0
ML1KP-Mitchell 1 KP | 2021-05-26 05:00 | OFFLINE | 0 | 0 | 0 | 0 | 774 |  | 0.5 | 0 | 387 | 0
ML1KP-Mitchell 1 KP | 2021-05-26 06:00 | OFFLINE | 0 | 0 | 0 | 0 | 774 |  | 0.5 | 0 | 387 | 0
ML1KP-Mitchell 1 KP | 2021-05-26 07:00 | OFFLINE | 0 | 0 | 0 | 0 | 774 |  | 0.5 | 0 | 387 | 0
ML1KP-Mitchell 1 KP | 2021-05-26 08:00 | OFFLINE | 0 | 0 | 0 | 0 | 774 |  | 0.5 | 0 | 387 | 0
ML1KP-Mitchell 1 KP | 2021-05-26 09:00 | OFFLINE | 0 | 0 | 0 | 0 | 774 |  | 0.5 | 0 | 387 | 0
ML1KP-Mitchell 1 KP | 2021-05-26 10:00 | OFFLINE | 0 | 0 | 0 | 0 | 774 |  | 0.5 | 0 | 387 | 0
ML1KP-Mitchell 1 KP | 2021-05-26 11:00 | OFFLINE | 0 | 0 | 0 | 0 | 774 |  | 0.5 | 0 | 387 | 0
ML1KP-Mitchell 1 KP | 2021-05-26 12:00 | OFFLINE | 0 | 0 | 0 | 0 | 774 |  | 0.5 | 0 | 387 | 0
ML1KP-Mitchell 1 KP | 2021-05-26 13:00 | OFFLINE | 0 | 0 | 0 | 0 | 774 |  | 0.5 | 0 | 387 | 0
ML1KP-Mitchell 1 KP | 2021-05-26 14:00 | OFFLINE | 0 | 0 | 0 | 0 | 774 |  | 0.5 | 0 | 387 | 0
ML1KP-Mitchell 1 KP | 2021-05-26 15:00 | OFFLINE | 0 | 0 | 0 | 0 | 774 |  | 0.5 | 0 | 387 | 0
ML1KP-Mitchell 1 KP | 2021-05-26 16:00 | OFFLINE | 0 | 0 | 0 | 0 | 774 |  | 0.5 | 0 | 387 | 0
ML1KP-Mitchell 1 KP | 2021-05-26 17:00 | OFFLINE | 0 | 0 | 0 | 0 | 774 |  | 0.5 | 0 | 387 | 0
ML1KP-Mitchell 1 KP | 2021-05-26 18:00 | OFFLINE | 0 | 0 | 0 | 0 | 774 |  | 0.5 | 0 | 387 | 0
ML1KP-Mitchell 1 KP | 2021-05-26 19:00 | OFFLINE | 0 | 0 | 0 | 0 | 774 |  | 0.5 | 0 | 387 | 0
ML1KP-Mitchell 1 KP | 2021-05-26 20:00 | OFFLINE | 0 | 0 | 0 | 0 | 774 |  | 0.5 | 0 | 387 | 0
ML1KP-Mitchell 1 KP | 2021-05-26 21:00 | OFFLINE | 0 | 0 | 0 | 0 | 774 |  | 0.5 | 0 | 387 | 0
ML1KP-Mitchell 1 KP | 2021-05-26 22:00 | OFFLINE | 0 | 0 | 0 | 0 | 774 |  | 0.5 | 0 | 387 | 0
ML1KP-Mitchell 1 KP | 2021-05-26 23:00 | OFFLINE | 0 | 0 | 0 | 0 | 774 |  | 0.5 | 0 | 387 | 0
ML1KP-Mitchell 1 KP | 2021-05-27 | OFFLINE | 0 | 0 | 0 | 0 | 774 |  | 0.5 | 0 | 387 | 0
ML1KP-Mitchell 1 KP | 2021-05-27 01:00 | OFFLINE | 0 | 0 | 0 | 0 | 774 |  | 0.5 | 0 | 387 | 0
ML1KP-Mitchell 1 KP | 2021-05-27 02:00 | OFFLINE | 0 | 0 | 0 | 0 | 774 |  | 0.5 | 0 | 387 | 0
ML1KP-Mitchell 1 KP | 2021-05-27 03:00 | OFFLINE | 0 | 0 | 0 | 0 | 774 |  | 0.5 | 0 | 387 | 0
ML1KP-Mitchell 1 KP | 2021-05-27 04:00 | OFFLINE | 0 | 0 | 0 | 0 | 774 |  | 0.5 | 0 | 387 | 0
ML1KP-Mitchell 1 KP | 2021-05-27 05:00 | OFFLINE | 0 | 0 | 0 | 0 | 774 |  | 0.5 | 0 | 387 | 0
ML1KP-Mitchell 1 KP | 2021-05-27 06:00 | OFFLINE | 0 | 0 | 0 | 0 | 774 |  | 0.5 | 0 | 387 | 0
ML1KP-Mitchell 1 KP | 2021-05-27 07:00 | OFFLINE | 0 | 0 | 0 | 0 | 774 |  | 0.5 | 0 | 387 | 0
ML1KP-Mitchell 1 KP | 2021-05-27 08:00 | OFFLINE | 0 | 0 | 0 | 0 | 774 |  | 0.5 | 0 | 387 | 0
ML1KP-Mitchell 1 KP | 2021-05-27 09:00 | OFFLINE | 0 | 0 | 0 | 0 | 774 |  | 0.5 | 0 | 387 | 0
ML1KP-Mitchell 1 KP | 2021-05-27 10:00 | OFFLINE | 0 | 0 | 0 | 0 | 774 |  | 0.5 | 0 | 387 | 0
ML1KP-Mitchell 1 KP | 2021-05-27 11:00 | OFFLINE | 0 | 0 | 0 | 0 | 774 |  | 0.5 | 0 | 387 | 0
ML1KP-Mitchell 1 KP | 2021-05-27 12:00 | OFFLINE | 0 | 0 | 0 | 0 | 774 |  | 0.5 | 0 | 387 | 0
ML1KP-Mitchell 1 KP | 2021-05-27 13:00 | OFFLINE | 0 | 0 | 0 | 0 | 774 |  | 0.5 | 0 | 387 | 0
ML1KP-Mitchell 1 KP | 2021-05-27 14:00 | OFFLINE | 0 | 0 | 0 | 0 | 774 |  | 0.5 | 0 | 387 | 0
ML1KP-Mitchell 1 KP | 2021-05-27 15:00 | OFFLINE | 0 | 0 | 0 | 0 | 774 |  | 0.5 | 0 | 387 | 0
ML1KP-Mitchell 1 KP | 2021-05-27 16:00 | OFFLINE | 0 | 0 | 0 | 0 | 774 |  | 0.5 | 0 | 387 | 0
ML1KP-Mitchell 1 KP | 2021-05-27 17:00 | OFFLINE | 0 | 0 | 0 | 0 | 774 |  | 0.5 | 0 | 387 | 0
ML1KP-Mitchell 1 KP | 2021-05-27 18:00 | OFFLINE | 0 | 0 | 0 | 0 | 774 |  | 0.5 | 0 | 387 | 0
ML1KP-Mitchell 1 KP | 2021-05-27 19:00 | OFFLINE | 0 | 0 | 0 | 0 | 774 |  | 0.5 | 0 | 387 | 0
ML1KP-Mitchell 1 KP | 2021-05-27 20:00 | OFFLINE | 0 | 0 | 0 | 0 | 774 |  | 0.5 | 0 | 387 | 0
ML1KP-Mitchell 1 KP | 2021-05-27 21:00 | OFFLINE | 0 | 0 | 0 | 0 | 774 |  | 0.5 | 0 | 387 | 0
ML1KP-Mitchell 1 KP | 2021-05-27 22:00 | OFFLINE | 0 | 0 | 0 | 0 | 774 |  | 0.5 | 0 | 387 | 0
ML1KP-Mitchell 1 KP | 2021-05-27 23:00 | OFFLINE | 0 | 0 | 0 | 0 | 774 |  | 0.5 | 0 | 387 | 0
ML1KP-Mitchell 1 KP | 2021-05-28 | OFFLINE | 0 | 0 | 0 | 0 | 774 |  | 0.5 | 0 | 387 | 0
ML1KP-Mitchell 1 KP | 2021-05-28 01:00 | OFFLINE | 0 | 0 | 0 | 0 | 774 |  | 0.5 | 0 | 387 | 0
ML1KP-Mitchell 1 KP | 2021-05-28 02:00 | OFFLINE | 0 | 0 | 0 | 0 | 774 |  | 0.5 | 0 | 387 | 0
ML1KP-Mitchell 1 KP | 2021-05-28 03:00 | OFFLINE | 0 | 0 | 0 | 0 | 774 |  | 0.5 | 0 | 387 | 0
ML1KP-Mitchell 1 KP | 2021-05-28 04:00 | OFFLINE | 0 | 0 | 0 | 0 | 774 |  | 0.5 | 0 | 387 | 0
ML1KP-Mitchell 1 KP | 2021-05-28 05:00 | OFFLINE | 0 | 0 | 0 | 0 | 774 |  | 0.5 | 0 | 387 | 0
ML1KP-Mitchell 1 KP | 2021-05-28 06:00 | OFFLINE | 0 | 0 | 0 | 0 | 774 |  | 0.5 | 0 | 387 | 0
ML1KP-Mitchell 1 KP | 2021-05-28 07:00 | OFFLINE | 0 | 0 | 0 | 0 | 774 |  | 0.5 | 0 | 387 | 0
ML1KP-Mitchell 1 KP | 2021-05-28 08:00 | OFFLINE | 0 | 0 | 0 | 0 | 774 |  | 0.5 | 0 | 387 | 0
ML1KP-Mitchell 1 KP | 2021-05-28 09:00 | OFFLINE | 0 | 0 | 0 | 0 | 774 |  | 0.5 | 0 | 387 | 0
ML1KP-Mitchell 1 KP | 2021-05-28 10:00 | OFFLINE | 0 | 0 | 0 | 0 | 774 |  | 0.5 | 0 | 387 | 0
ML1KP-Mitchell 1 KP | 2021-05-28 11:00 | OFFLINE | 0 | 0 | 0 | 0 | 774 |  | 0.5 | 0 | 387 | 0
ML1KP-Mitchell 1 KP | 2021-05-28 12:00 | OFFLINE | 0 | 0 | 0 | 0 | 774 |  | 0.5 | 0 | 387 | 0
ML1KP-Mitchell 1 KP | 2021-05-28 13:00 | OFFLINE | 0 | 0 | 0 | 0 | 774 |  | 0.5 | 0 | 387 | 0
ML1KP-Mitchell 1 KP | 2021-05-28 14:00 | OFFLINE | 0 | 0 | 0 | 0 | 774 |  | 0.5 | 0 | 387 | 0
ML1KP-Mitchell 1 KP | 2021-05-28 15:00 | OFFLINE | 0 | 0 | 0 | 0 | 774 |  | 0.5 | 0 | 387 | 0
ML1KP-Mitchell 1 KP | 2021-05-28 16:00 | OFFLINE | 0 | 0 | 0 | 0 | 774 |  | 0.5 | 0 | 387 | 0
ML1KP-Mitchell 1 KP | 2021-05-28 17:00 | OFFLINE | 0 | 0 | 0 | 0 | 774 |  | 0.5 | 0 | 387 | 0
ML1KP-Mitchell 1 KP | 2021-05-28 18:00 | OFFLINE | 0 | 0 | 0 | 0 | 774 |  | 0.5 | 0 | 387 | 0
ML1KP-Mitchell 1 KP | 2021-05-28 19:00 | OFFLINE | 0 | 0 | 0 | 0 | 774 |  | 0.5 | 0 | 387 | 0
ML1KP-Mitchell 1 KP | 2021-05-28 20:00 | OFFLINE | 0 | 0 | 0 | 0 | 774 |  | 0.5 | 0 | 387 | 0
ML1KP-Mitchell 1 KP | 2021-05-28 21:00 | OFFLINE | 0 | 0 | 0 | 0 | 774 |  | 0.5 | 0 | 387 | 0
ML1KP-Mitchell 1 KP | 2021-05-28 22:00 | OFFLINE | 0 | 0 | 0 | 0 | 774 |  | 0.5 | 0 | 387 | 0
ML1KP-Mitchell 1 KP | 2021-05-28 23:00 | OFFLINE | 0 | 0 | 0 | 0 | 774 |  | 0.5 | 0 | 387 | 0
ML1KP-Mitchell 1 KP | 2021-05-29 | OFFLINE | 0 | 0 | 0 | 0 | 774 |  | 0.5 | 0 | 387 | 0
ML1KP-Mitchell 1 KP | 2021-05-29 01:00 | OFFLINE | 0 | 0 | 0 | 0 | 774 |  | 0.5 | 0 | 387 | 0
ML1KP-Mitchell 1 KP | 2021-05-29 02:00 | OFFLINE | 0 | 0 | 0 | 0 | 774 |  | 0.5 | 0 | 387 | 0
ML1KP-Mitchell 1 KP | 2021-05-29 03:00 | OFFLINE | 0 | 0 | 0 | 0 | 774 |  | 0.5 | 0 | 387 | 0
ML1KP-Mitchell 1 KP | 2021-05-29 04:00 | OFFLINE | 0 | 0 | 0 | 0 | 774 |  | 0.5 | 0 | 387 | 0
ML1KP-Mitchell 1 KP | 2021-05-29 05:00 | OFFLINE | 0 | 0 | 0 | 0 | 774 |  | 0.5 | 0 | 387 | 0
ML1KP-Mitchell 1 KP | 2021-05-29 06:00 | OFFLINE | 0 | 0 | 0 | 0 | 774 |  | 0.5 | 0 | 387 | 0
ML1KP-Mitchell 1 KP | 2021-05-29 07:00 | OFFLINE | 0 | 0 | 0 | 0 | 774 |  | 0.5 | 0 | 387 | 0
ML1KP-Mitchell 1 KP | 2021-05-29 08:00 | OFFLINE | 0 | 0 | 0 | 0 | 774 |  | 0.5 | 0 | 387 | 0
ML1KP-Mitchell 1 KP | 2021-05-29 09:00 | OFFLINE | 0 | 0 | 0 | 0 | 774 |  | 0.5 | 0 | 387 | 0
ML1KP-Mitchell 1 KP | 2021-05-29 10:00 | OFFLINE | 0 | 0 | 0 | 0 | 774 |  | 0.5 | 0 | 387 | 0
ML1KP-Mitchell 1 KP | 2021-05-29 11:00 | OFFLINE | 0 | 0 | 0 | 0 | 774 |  | 0.5 | 0 | 387 | 0
ML1KP-Mitchell 1 KP | 2021-05-29 12:00 | OFFLINE | 0 | 0 | 0 | 0 | 774 |  | 0.5 | 0 | 387 | 0
ML1KP-Mitchell 1 KP | 2021-05-29 13:00 | OFFLINE | 0 | 0 | 0 | 0 | 774 |  | 0.5 | 0 | 387 | 0
ML1KP-Mitchell 1 KP | 2021-05-29 14:00 | OFFLINE | 0 | 0 | 0 | 0 | 774 |  | 0.5 | 0 | 387 | 0
ML1KP-Mitchell 1 KP | 2021-05-29 15:00 | OFFLINE | 0 | 0 | 0 | 0 | 774 |  | 0.5 | 0 | 387 | 0
ML1KP-Mitchell 1 KP | 2021-05-29 16:00 | OFFLINE | 0 | 0 | 0 | 0 | 774 |  | 0.5 | 0 | 387 | 0
ML1KP-Mitchell 1 KP | 2021-05-29 17:00 | OFFLINE | 0 | 0 | 0 | 0 | 774 |  | 0.5 | 0 | 387 | 0
ML1KP-Mitchell 1 KP | 2021-05-29 18:00 | OFFLINE | 0 | 0 | 0 | 0 | 774 |  | 0.5 | 0 | 387 | 0
ML1KP-Mitchell 1 KP | 2021-05-29 19:00 | OFFLINE | 0 | 0 | 0 | 0 | 774 |  | 0.5 | 0 | 387 | 0
ML1KP-Mitchell 1 KP | 2021-05-29 20:00 | OFFLINE | 0 | 0 | 0 | 0 | 774 |  | 0.5 | 0 | 387 | 0
ML1KP-Mitchell 1 KP | 2021-05-29 21:00 | OFFLINE | 0 | 0 | 0 | 0 | 774 |  | 0.5 | 0 | 387 | 0
ML1KP-Mitchell 1 KP | 2021-05-29 22:00 | OFFLINE | 0 | 0 | 0 | 0 | 774 |  | 0.5 | 0 | 387 | 0
ML1KP-Mitchell 1 KP | 2021-05-29 23:00 | OFFLINE | 0 | 0 | 0 | 0 | 774 |  | 0.5 | 0 | 387 | 0
ML1KP-Mitchell 1 KP | 2021-05-30 | OFFLINE | 0 | 0 | 0 | 0 | 774 |  | 0.5 | 0 | 387 | 0
ML1KP-Mitchell 1 KP | 2021-05-30 01:00 | OFFLINE | 0 | 0 | 0 | 0 | 774 |  | 0.5 | 0 | 387 | 0
ML1KP-Mitchell 1 KP | 2021-05-30 02:00 | OFFLINE | 0 | 0 | 0 | 0 | 774 |  | 0.5 | 0 | 387 | 0
ML1KP-Mitchell 1 KP | 2021-05-30 03:00 | OFFLINE | 0 | 0 | 0 | 0 | 774 |  | 0.5 | 0 | 387 | 0
ML1KP-Mitchell 1 KP | 2021-05-30 04:00 | OFFLINE | 0 | 0 | 0 | 0 | 774 |  | 0.5 | 0 | 387 | 0
ML1KP-Mitchell 1 KP | 2021-05-30 05:00 | OFFLINE | 0 | 0 | 0 | 0 | 774 |  | 0.5 | 0 | 387 | 0
ML1KP-Mitchell 1 KP | 2021-05-30 06:00 | OFFLINE | 0 | 0 | 0 | 0 | 774 |  | 0.5 | 0 | 387 | 0
ML1KP-Mitchell 1 KP | 2021-05-30 07:00 | OFFLINE | 0 | 0 | 0 | 0 | 774 |  | 0.5 | 0 | 387 | 0
ML1KP-Mitchell 1 KP | 2021-05-30 08:00 | OFFLINE | 0 | 0 | 0 | 0 | 774 |  | 0.5 | 0 | 387 | 0
ML1KP-Mitchell 1 KP | 2021-05-30 09:00 | OFFLINE | 0 | 0 | 0 | 0 | 774 |  | 0.5 | 0 | 387 | 0
ML1KP-Mitchell 1 KP | 2021-05-30 10:00 | OFFLINE | 0 | 0 | 0 | 0 | 774 |  | 0.5 | 0 | 387 | 0
ML1KP-Mitchell 1 KP | 2021-05-30 11:00 | OFFLINE | 0 | 0 | 0 | 0 | 774 |  | 0.5 | 0 | 387 | 0
ML1KP-Mitchell 1 KP | 2021-05-30 12:00 | OFFLINE | 0 | 0 | 0 | 0 | 774 |  | 0.5 | 0 | 387 | 0
ML1KP-Mitchell 1 KP | 2021-05-30 13:00 | OFFLINE | 0 | 0 | 0 | 0 | 774 |  | 0.5 | 0 | 387 | 0
ML1KP-Mitchell 1 KP | 2021-05-30 14:00 | OFFLINE | 0 | 0 | 0 | 0 | 774 |  | 0.5 | 0 | 387 | 0
ML1KP-Mitchell 1 KP | 2021-05-30 15:00 | OFFLINE | 0 | 0 | 0 | 0 | 774 |  | 0.5 | 0 | 387 | 0
ML1KP-Mitchell 1 KP | 2021-05-30 16:00 | OFFLINE | 0 | 0 | 0 | 0 | 774 |  | 0.5 | 0 | 387 | 0
ML1KP-Mitchell 1 KP | 2021-05-30 17:00 | OFFLINE | 0 | 0 | 0 | 0 | 774 |  | 0.5 | 0 | 387 | 0
ML1KP-Mitchell 1 KP | 2021-05-30 18:00 | OFFLINE | 0 | 0 | 0 | 0 | 774 |  | 0.5 | 0 | 387 | 0
ML1KP-Mitchell 1 KP | 2021-05-30 19:00 | OFFLINE | 0 | 0 | 0 | 0 | 774 |  | 0.5 | 0 | 387 | 0
ML1KP-Mitchell 1 KP | 2021-05-30 20:00 | OFFLINE | 0 | 0 | 0 | 0 | 774 |  | 0.5 | 0 | 387 | 0
ML1KP-Mitchell 1 KP | 2021-05-30 21:00 | OFFLINE | 0 | 0 | 0 | 0 | 774 |  | 0.5 | 0 | 387 | 0
ML1KP-Mitchell 1 KP | 2021-05-30 22:00 | OFFLINE | 0 | 0 | 0 | 0 | 774 |  | 0.5 | 0 | 387 | 0
ML1KP-Mitchell 1 KP | 2021-05-30 23:00 | OFFLINE | 0 | 0 | 0 | 0 | 774 |  | 0.5 | 0 | 387 | 0
ML1KP-Mitchell 1 KP | 2021-05-31 | OFFLINE | 0 | 0 | 0 | 0 | 774 |  | 0.5 | 0 | 387 | 0
ML1KP-Mitchell 1 KP | 2021-05-31 01:00 | OFFLINE | 0 | 0 | 0 | 0 | 774 |  | 0.5 | 0 | 387 | 0
ML1KP-Mitchell 1 KP | 2021-05-31 02:00 | OFFLINE | 0 | 0 | 0 | 0 | 774 |  | 0.5 | 0 | 387 | 0
ML1KP-Mitchell 1 KP | 2021-05-31 03:00 | OFFLINE | 0 | 0 | 0 | 0 | 774 |  | 0.5 | 0 | 387 | 0
ML1KP-Mitchell 1 KP | 2021-05-31 04:00 | OFFLINE | 0 | 0 | 0 | 0 | 774 |  | 0.5 | 0 | 387 | 0
ML1KP-Mitchell 1 KP | 2021-05-31 05:00 | OFFLINE | 0 | 0 | 0 | 0 | 774 |  | 0.5 | 0 | 387 | 0
ML1KP-Mitchell 1 KP | 2021-05-31 06:00 | OFFLINE | 0 | 0 | 0 | 0 | 774 |  | 0.5 | 0 | 387 | 0
ML1KP-Mitchell 1 KP | 2021-05-31 07:00 | OFFLINE | 0 | 0 | 0 | 0 | 774 |  | 0.5 | 0 | 387 | 0
ML1KP-Mitchell 1 KP | 2021-05-31 08:00 | OFFLINE | 0 | 0 | 0 | 0 | 774 |  | 0.5 | 0 | 387 | 0
ML1KP-Mitchell 1 KP | 2021-05-31 09:00 | OFFLINE | 0 | 0 | 0 | 0 | 774 |  | 0.5 | 0 | 387 | 0
ML1KP-Mitchell 1 KP | 2021-05-31 10:00 | OFFLINE | 0 | 0 | 0 | 0 | 774 |  | 0.5 | 0 | 387 | 0
ML1KP-Mitchell 1 KP | 2021-05-31 11:00 | OFFLINE | 0 | 0 | 0 | 0 | 774 |  | 0.5 | 0 | 387 | 0
ML1KP-Mitchell 1 KP | 2021-05-31 12:00 | OFFLINE | 0 | 0 | 0 | 0 | 774 |  | 0.5 | 0 | 387 | 0
ML1KP-Mitchell 1 KP | 2021-05-31 13:00 | OFFLINE | 0 | 0 | 0 | 0 | 774 |  | 0.5 | 0 | 387 | 0
ML1KP-Mitchell 1 KP | 2021-05-31 14:00 | OFFLINE | 0 | 0 | 0 | 0 | 774 |  | 0.5 | 0 | 387 | 0
ML1KP-Mitchell 1 KP | 2021-05-31 15:00 | OFFLINE | 0 | 0 | 0 | 0 | 774 |  | 0.5 | 0 | 387 | 0
ML1KP-Mitchell 1 KP | 2021-05-31 16:00 | OFFLINE | 0 | 0 | 0 | 0 | 774 |  | 0.5 | 0 | 387 | 0
ML1KP-Mitchell 1 KP | 2021-05-31 17:00 | OFFLINE | 0 | 0 | 0 | 0 | 774 |  | 0.5 | 0 | 387 | 0
ML1KP-Mitchell 1 KP | 2021-05-31 18:00 | OFFLINE | 0 | 0 | 0 | 0 | 774 |  | 0.5 | 0 | 387 | 0
ML1KP-Mitchell 1 KP | 2021-05-31 19:00 | OFFLINE | 0 | 0 | 0 | 0 | 774 |  | 0.5 | 0 | 387 | 0
ML1KP-Mitchell 1 KP | 2021-05-31 20:00 | OFFLINE | 0 | 0 | 0 | 0 | 774 |  | 0.5 | 0 | 387 | 0
ML1KP-Mitchell 1 KP | 2021-05-31 21:00 | OFFLINE | 0 | 0 | 0 | 0 | 774 |  | 0.5 | 0 | 387 | 0
ML1KP-Mitchell 1 KP | 2021-05-31 22:00 | OFFLINE | 0 | 0 | 0 | 0 | 774 |  | 0.5 | 0 | 387 | 0
ML1KP-Mitchell 1 KP | 2021-05-31 23:00 | OFFLINE | 0 | 0 | 0 | 0 | 774 |  | 0.5 | 0 | 387 | 0
ML1KP-Mitchell 1 KP | 2021-06-01 | OFFLINE | 0 | 0 | 0 | 0 | 774 |  | 0.5 | 0 | 387 | 0
ML2KP-Mitchell 2 KP | 2021-05-01 01:00 | DISPATCHABLE | 206.048 | 579 | 581 | 581 | 795 |  | 0.5 | 290.5 | 397.5 | 289.5
ML2KP-Mitchell 2 KP | 2021-05-01 02:00 | DISPATCHABLE | 204.928 | 511 | 513 | 513 | 795 |  | 0.5 | 256.5 | 397.5 | 255.5
ML2KP-Mitchell 2 KP | 2021-05-01 03:00 | DISPATCHABLE | 205.12 | 562 | 564 | 564 | 795 |  | 0.5 | 282 | 397.5 | 281
ML2KP-Mitchell 2 KP | 2021-05-01 04:00 | DISPATCHABLE | 204.864 | 460 | 460 | 460 | 795 |  | 0.5 | 230 | 397.5 | 230
ML2KP-Mitchell 2 KP | 2021-05-01 05:00 | DISPATCHABLE | 205.024 | 546 | 548 | 548 | 795 |  | 0.5 | 274 | 397.5 | 273
ML2KP-Mitchell 2 KP | 2021-05-01 06:00 | DISPATCHABLE | 206.016 | 681 | 684 | 684 | 795 |  | 0.5 | 342 | 397.5 | 340.5
ML2KP-Mitchell 2 KP | 2021-05-01 07:00 | DISPATCHABLE | 205.152 | 498 | 499 | 499 | 795 |  | 0.5 | 249.5 | 397.5 | 249
ML2KP-Mitchell 2 KP | 2021-05-01 08:00 | DISPATCHABLE | 205.568 | 581 | 583 | 583 | 795 |  | 0.5 | 291.5 | 397.5 | 290.5
ML2KP-Mitchell 2 KP | 2021-05-01 09:00 | DISPATCHABLE | 206.048 | 659 | 662 | 662 | 795 |  | 0.5 | 331 | 397.5 | 329.5
ML2KP-Mitchell 2 KP | 2021-05-01 10:00 | DISPATCHABLE | 209.664 | 654 | 657 | 657 | 795 |  | 0.5 | 328.5 | 397.5 | 327
ML2KP-Mitchell 2 KP | 2021-05-01 11:00 | DISPATCHABLE | 245.504 | 790 | 795 | 795 | 795 |  | 0.5 | 397.5 | 397.5 | 395
ML2KP-Mitchell 2 KP | 2021-05-01 12:00 | DISPATCHABLE | 220 | 785 | 790 | 790 | 795 |  | 0.5 | 395 | 397.5 | 392.5
ML2KP-Mitchell 2 KP | 2021-05-01 13:00 | DISPATCHABLE | 210.624 | 705 | 709 | 709 | 795 |  | 0.5 | 354.5 | 397.5 | 352.5
ML2KP-Mitchell 2 KP | 2021-05-01 14:00 | DISPATCHABLE | 204.864 | 582 | 585 | 585 | 795 |  | 0.5 | 292.5 | 397.5 | 291
ML2KP-Mitchell 2 KP | 2021-05-01 15:00 | DISPATCHABLE | 205.216 | 679 | 682 | 682 | 795 |  | 0.5 | 341 | 397.5 | 339.5
ML2KP-Mitchell 2 KP | 2021-05-01 16:00 | DISPATCHABLE | 205.312 | 610 | 612 | 612 | 795 |  | 0.5 | 306 | 397.5 | 305
ML2KP-Mitchell 2 KP | 2021-05-01 17:00 | DISPATCHABLE | 207.936 | 719 | 723 | 723 | 795 |  | 0.5 | 361.5 | 397.5 | 359.5
ML2KP-Mitchell 2 KP | 2021-05-01 18:00 | DISPATCHABLE | 212.576 | 771 | 776 | 776 | 795 |  | 0.5 | 388 | 397.5 | 385.5
ML2KP-Mitchell 2 KP | 2021-05-01 19:00 | DISPATCHABLE | 249.92 | 790 | 795 | 795 | 795 |  | 0.5 | 397.5 | 397.5 | 395
ML2KP-Mitchell 2 KP | 2021-05-01 20:00 | DISPATCHABLE | 226.784 | 761 | 765 | 765 | 795 |  | 0.5 | 382.5 | 397.5 | 380.5
ML2KP-Mitchell 2 KP | 2021-05-01 21:00 | DISPATCHABLE | 227.36 | 729 | 733 | 733 | 795 |  | 0.5 | 366.5 | 397.5 | 364.5
ML2KP-Mitchell 2 KP | 2021-05-01 22:00 | DISPATCHABLE | 250.688 | 790 | 795 | 795 | 795 |  | 0.5 | 397.5 | 397.5 | 395
ML2KP-Mitchell 2 KP | 2021-05-01 23:00 | DISPATCHABLE | 212.704 | 674 | 677 | 677 | 795 |  | 0.5 | 338.5 | 397.5 | 337
ML2KP-Mitchell 2 KP | 2021-05-02 | DISPATCHABLE | 206.976 | 616 | 619 | 619 | 795 |  | 0.5 | 309.5 | 397.5 | 308
ML2KP-Mitchell 2 KP | 2021-05-02 01:00 | DISPATCHABLE | 204.96 | 510 | 512 | 512 | 795 |  | 0.5 | 256 | 397.5 | 255
ML2KP-Mitchell 2 KP | 2021-05-02 02:00 | DISPATCHABLE | 204.704 | 458 | 458 | 458 | 795 |  | 0.5 | 229 | 397.5 | 229
ML2KP-Mitchell 2 KP | 2021-05-02 03:00 | DISPATCHABLE | 204.8 | 450 | 451 | 451 | 795 |  | 0.5 | 225.5 | 397.5 | 225
ML2KP-Mitchell 2 KP | 2021-05-02 04:00 | DISPATCHABLE | 204.8 | 430 | 430 | 430 | 795 |  | 0.5 | 215 | 397.5 | 215
ML2KP-Mitchell 2 KP | 2021-05-02 05:00 | DISPATCHABLE | 204.96 | 442 | 442 | 442 | 795 |  | 0.5 | 221 | 397.5 | 221
ML2KP-Mitchell 2 KP | 2021-05-02 06:00 | DISPATCHABLE | 204.928 | 471 | 472 | 472 | 795 |  | 0.5 | 236 | 397.5 | 235.5
ML2KP-Mitchell 2 KP | 2021-05-02 07:00 | DISPATCHABLE | 206.848 | 616 | 619 | 619 | 795 |  | 0.5 | 309.5 | 397.5 | 308
ML2KP-Mitchell 2 KP | 2021-05-02 08:00 | DISPATCHABLE | 208 | 739 | 743 | 743 | 795 |  | 0.5 | 371.5 | 397.5 | 369.5
ML2KP-Mitchell 2 KP | 2021-05-02 09:00 | DISPATCHABLE | 205.344 | 470 | 471 | 471 | 795 |  | 0.5 | 235.5 | 397.5 | 235
ML2KP-Mitchell 2 KP | 2021-05-02 10:00 | DISPATCHABLE | 211.712 | 682 | 685 | 685 | 795 |  | 0.5 | 342.5 | 397.5 | 341
ML2KP-Mitchell 2 KP | 2021-05-02 11:00 | DISPATCHABLE | 205.28 | 647 | 650 | 650 | 795 |  | 0.5 | 325 | 397.5 | 323.5
ML2KP-Mitchell 2 KP | 2021-05-02 12:00 | DISPATCHABLE | 205.344 | 666 | 669 | 669 | 795 |  | 0.5 | 334.5 | 397.5 | 333
ML2KP-Mitchell 2 KP | 2021-05-02 13:00 | DISPATCHABLE | 206.304 | 708 | 712 | 712 | 795 |  | 0.5 | 356 | 397.5 | 354
ML2KP-Mitchell 2 KP | 2021-05-02 14:00 | DISPATCHABLE | 205.376 | 647 | 650 | 650 | 795 |  | 0.5 | 325 | 397.5 | 323.5
ML2KP-Mitchell 2 KP | 2021-05-02 15:00 | DISPATCHABLE | 205.088 | 605 | 607 | 607 | 795 |  | 0.5 | 303.5 | 397.5 | 302.5
ML2KP-Mitchell 2 KP | 2021-05-02 16:00 | DISPATCHABLE | 234.08 | 773 | 777 | 777 | 795 |  | 0.5 | 388.5 | 397.5 | 386.5
ML2KP-Mitchell 2 KP | 2021-05-02 17:00 | DISPATCHABLE | 238.336 | 790 | 795 | 795 | 795 |  | 0.5 | 397.5 | 397.5 | 395
ML2KP-Mitchell 2 KP | 2021-05-02 18:00 | DISPATCHABLE | 247.008 | 790 | 795 | 795 | 795 |  | 0.5 | 397.5 | 397.5 | 395
ML2KP-Mitchell 2 KP | 2021-05-02 19:00 | DISPATCHABLE | 278.848 | 790 | 795 | 795 | 795 |  | 0.5 | 397.5 | 397.5 | 395
ML2KP-Mitchell 2 KP | 2021-05-02 20:00 | DISPATCHABLE | 288.928 | 790 | 795 | 795 | 795 |  | 0.5 | 397.5 | 397.5 | 395
ML2KP-Mitchell 2 KP | 2021-05-02 21:00 | DISPATCHABLE | 314.72 | 719 | 795 | 795 | 795 |  | 0.5 | 397.5 | 397.5 | 359.5
ML2KP-Mitchell 2 KP | 2021-05-02 22:00 | DISPATCHABLE | 311.744 | 650 | 795 | 795 | 795 |  | 0.5 | 397.5 | 397.5 | 325
ML2KP-Mitchell 2 KP | 2021-05-02 23:00 | DISPATCHABLE | 301.312 | 650 | 795 | 795 | 795 |  | 0.5 | 397.5 | 397.5 | 325
ML2KP-Mitchell 2 KP | 2021-05-03 | DISPATCHABLE | 267.072 | 626 | 795 | 795 | 795 |  | 0.5 | 397.5 | 397.5 | 313
ML2KP-Mitchell 2 KP | 2021-05-03 01:00 | DISPATCHABLE | 223.968 | 491 | 699 | 699 | 795 |  | 0.5 | 349.5 | 397.5 | 245.5
ML2KP-Mitchell 2 KP | 2021-05-03 02:00 | DISPATCHABLE | 205.088 | 436 | 517 | 517 | 795 |  | 0.5 | 258.5 | 397.5 | 218
ML2KP-Mitchell 2 KP | 2021-05-03 03:00 | DISPATCHABLE | 204.672 | 425 | 472 | 472 | 795 |  | 0.5 | 236 | 397.5 | 212.5
ML2KP-Mitchell 2 KP | 2021-05-03 04:00 | DISPATCHABLE | 204.928 | 445 | 561 | 561 | 795 |  | 0.5 | 280.5 | 397.5 | 222.5
ML2KP-Mitchell 2 KP | 2021-05-03 05:00 | DISPATCHABLE | 205.056 | 419 | 450 | 450 | 795 |  | 0.5 | 225 | 397.5 | 209.5
ML2KP-Mitchell 2 KP | 2021-05-03 06:00 | DISPATCHABLE | 207.936 | 462 | 633 | 633 | 795 |  | 0.5 | 316.5 | 397.5 | 231
ML2KP-Mitchell 2 KP | 2021-05-03 07:00 | DISPATCHABLE | 208.896 | 483 | 723 | 723 | 795 |  | 0.5 | 361.5 | 397.5 | 241.5
ML2KP-Mitchell 2 KP | 2021-05-03 08:00 | DISPATCHABLE | 214.048 | 499 | 790 | 790 | 795 |  | 0.5 | 395 | 397.5 | 249.5
ML2KP-Mitchell 2 KP | 2021-05-03 09:00 | DISPATCHABLE | 252.192 | 600 | 795 | 795 | 795 |  | 0.5 | 397.5 | 397.5 | 300
ML2KP-Mitchell 2 KP | 2021-05-03 10:00 | DISPATCHABLE | 304.512 | 641 | 795 | 795 | 795 |  | 0.5 | 397.5 | 397.5 | 320.5
ML2KP-Mitchell 2 KP | 2021-05-03 11:00 | DISPATCHABLE | 306.592 | 647 | 795 | 795 | 795 |  | 0.5 | 397.5 | 397.5 | 323.5
ML2KP-Mitchell 2 KP | 2021-05-03 12:00 | DISPATCHABLE | 315.296 | 651 | 795 | 795 | 795 |  | 0.5 | 397.5 | 397.5 | 325.5
ML2KP-Mitchell 2 KP | 2021-05-03 13:00 | DISPATCHABLE | 316 | 651 | 795 | 795 | 795 |  | 0.5 | 397.5 | 397.5 | 325.5
ML2KP-Mitchell 2 KP | 2021-05-03 14:00 | DISPATCHABLE | 324.864 | 651 | 795 | 795 | 795 |  | 0.5 | 397.5 | 397.5 | 325.5
ML2KP-Mitchell 2 KP | 2021-05-03 15:00 | DISPATCHABLE | 321.568 | 651 | 795 | 795 | 795 |  | 0.5 | 397.5 | 397.5 | 325.5
ML2KP-Mitchell 2 KP | 2021-05-03 16:00 | DISPATCHABLE | 319.84 | 651 | 795 | 795 | 795 |  | 0.5 | 397.5 | 397.5 | 325.5
ML2KP-Mitchell 2 KP | 2021-05-03 17:00 | DISPATCHABLE | 324.64 | 651 | 795 | 795 | 795 |  | 0.5 | 397.5 | 397.5 | 325.5
ML2KP-Mitchell 2 KP | 2021-05-03 18:00 | DISPATCHABLE | 316.128 | 701 | 795 | 795 | 795 |  | 0.5 | 397.5 | 397.5 | 350.5
ML2KP-Mitchell 2 KP | 2021-05-03 19:00 | DISPATCHABLE | 315.296 | 641 | 795 | 795 | 795 |  | 0.5 | 397.5 | 397.5 | 320.5
ML2KP-Mitchell 2 KP | 2021-05-03 20:00 | DISPATCHABLE | 319.456 | 641 | 795 | 795 | 795 |  | 0.5 | 397.5 | 397.5 | 320.5
ML2KP-Mitchell 2 KP | 2021-05-03 21:00 | DISPATCHABLE | 321.792 | 787 | 795 | 795 | 795 |  | 0.5 | 397.5 | 397.5 | 393.5
ML2KP-Mitchell 2 KP | 2021-05-03 22:00 | DISPATCHABLE | 340.224 | 790 | 795 | 795 | 795 |  | 0.5 | 397.5 | 397.5 | 395
ML2KP-Mitchell 2 KP | 2021-05-03 23:00 | DISPATCHABLE | 316.192 | 790 | 795 | 795 | 795 |  | 0.5 | 397.5 | 397.5 | 395
ML2KP-Mitchell 2 KP | 2021-05-04 | DISPATCHABLE | 261.024 | 790 | 795 | 795 | 795 |  | 0.5 | 397.5 | 397.5 | 395
ML2KP-Mitchell 2 KP | 2021-05-04 01:00 | DISPATCHABLE | 223.072 | 790 | 795 | 795 | 795 |  | 0.5 | 397.5 | 397.5 | 395
ML2KP-Mitchell 2 KP | 2021-05-04 02:00 | DISPATCHABLE | 204.992 | 482 | 483 | 483 | 795 |  | 0.5 | 241.5 | 397.5 | 241
ML2KP-Mitchell 2 KP | 2021-05-04 03:00 | DISPATCHABLE | 205.152 | 536 | 537 | 537 | 795 |  | 0.5 | 268.5 | 397.5 | 268
ML2KP-Mitchell 2 KP | 2021-05-04 04:00 | DISPATCHABLE | 206.656 | 635 | 638 | 638 | 795 |  | 0.5 | 319 | 397.5 | 317.5
ML2KP-Mitchell 2 KP | 2021-05-04 05:00 | DISPATCHABLE | 204.672 | 467 | 468 | 468 | 795 |  | 0.5 | 234 | 397.5 | 233.5
ML2KP-Mitchell 2 KP | 2021-05-04 06:00 | DISPATCHABLE | 205.184 | 497 | 498 | 498 | 795 |  | 0.5 | 249 | 397.5 | 248.5
ML2KP-Mitchell 2 KP | 2021-05-04 07:00 | DISPATCHABLE | 213.824 | 787 | 792 | 792 | 795 |  | 0.5 | 396 | 397.5 | 393.5
ML2KP-Mitchell 2 KP | 2021-05-04 08:00 | DISPATCHABLE | 217.984 | 757 | 761 | 761 | 795 |  | 0.5 | 380.5 | 397.5 | 378.5
ML2KP-Mitchell 2 KP | 2021-05-04 09:00 | DISPATCHABLE | 242.944 | 790 | 795 | 795 | 795 |  | 0.5 | 397.5 | 397.5 | 395
ML2KP-Mitchell 2 KP | 2021-05-04 10:00 | DISPATCHABLE | 256.2565 | 790 | 795 | 795 | 795 |  | 0.5 | 397.5 | 397.5 | 395
ML2KP-Mitchell 2 KP | 2021-05-04 11:00 | DISPATCHABLE | 275.744 | 790 | 795 | 795 | 795 |  | 0.5 | 397.5 | 397.5 | 395
ML2KP-Mitchell 2 KP | 2021-05-04 12:00 | DISPATCHABLE | 289.44 | 790 | 795 | 795 | 795 |  | 0.5 | 397.5 | 397.5 | 395
ML2KP-Mitchell 2 KP | 2021-05-04 13:00 | DISPATCHABLE | 318.24 | 790 | 795 | 795 | 795 |  | 0.5 | 397.5 | 397.5 | 395
ML2KP-Mitchell 2 KP | 2021-05-04 14:00 | DISPATCHABLE | 312.192 | 790 | 795 | 795 | 795 |  | 0.5 | 397.5 | 397.5 | 395
ML2KP-Mitchell 2 KP | 2021-05-04 15:00 | DISPATCHABLE | 290.56 | 790 | 795 | 795 | 795 |  | 0.5 | 397.5 | 397.5 | 395
ML2KP-Mitchell 2 KP | 2021-05-04 16:00 | DISPATCHABLE | 333.056 | 790 | 795 | 795 | 795 |  | 0.5 | 397.5 | 397.5 | 395
ML2KP-Mitchell 2 KP | 2021-05-04 17:00 | DISPATCHABLE | 376.032 | 790 | 795 | 795 | 795 |  | 0.5 | 397.5 | 397.5 | 395
ML2KP-Mitchell 2 KP | 2021-05-04 18:00 | DISPATCHABLE | 394.72 | 791 | 795 | 795 | 795 |  | 0.5 | 397.5 | 397.5 | 395.5
ML2KP-Mitchell 2 KP | 2021-05-04 19:00 | DISPATCHABLE | 388.064 | 791 | 795 | 795 | 795 |  | 0.5 | 397.5 | 397.5 | 395.5
ML2KP-Mitchell 2 KP | 2021-05-04 20:00 | DISPATCHABLE | 361.728 | 790 | 795 | 795 | 795 |  | 0.5 | 397.5 | 397.5 | 395
ML2KP-Mitchell 2 KP | 2021-05-04 21:00 | DISPATCHABLE | 371.968 | 790 | 795 | 795 | 795 |  | 0.5 | 397.5 | 397.5 | 395
ML2KP-Mitchell 2 KP | 2021-05-04 22:00 | DISPATCHABLE | 364.864 | 790 | 795 | 795 | 795 |  | 0.5 | 397.5 | 397.5 | 395
ML2KP-Mitchell 2 KP | 2021-05-04 23:00 | DISPATCHABLE | 360.032 | 790 | 795 | 795 | 795 |  | 0.5 | 397.5 | 397.5 | 395
ML2KP-Mitchell 2 KP | 2021-05-05 | DISPATCHABLE | 321.6 | 790 | 795 | 795 | 795 |  | 0.5 | 397.5 | 397.5 | 395
ML2KP-Mitchell 2 KP | 2021-05-05 01:00 | DISPATCHABLE | 308.928 | 790 | 795 | 795 | 795 |  | 0.5 | 397.5 | 397.5 | 395
ML2KP-Mitchell 2 KP | 2021-05-05 02:00 | DISPATCHABLE | 284.128 | 790 | 795 | 795 | 795 |  | 0.5 | 397.5 | 397.5 | 395
ML2KP-Mitchell 2 KP | 2021-05-05 03:00 | DISPATCHABLE | 254.528 | 790 | 795 | 795 | 795 |  | 0.5 | 397.5 | 397.5 | 395
ML2KP-Mitchell 2 KP | 2021-05-05 04:00 | DISPATCHABLE | 234.272 | 790 | 795 | 795 | 795 |  | 0.5 | 397.5 | 397.5 | 395
ML2KP-Mitchell 2 KP | 2021-05-05 05:00 | DISPATCHABLE | 208.384 | 622 | 625 | 625 | 795 |  | 0.5 | 312.5 | 397.5 | 311
ML2KP-Mitchell 2 KP | 2021-05-05 06:00 | DISPATCHABLE | 212.224 | 790 | 795 | 795 | 795 |  | 0.5 | 397.5 | 397.5 | 395
ML2KP-Mitchell 2 KP | 2021-05-05 07:00 | DISPATCHABLE | 221.344 | 790 | 795 | 795 | 795 |  | 0.5 | 397.5 | 397.5 | 395
ML2KP-Mitchell 2 KP | 2021-05-05 08:00 | DISPATCHABLE | 255.456 | 790 | 795 | 795 | 795 |  | 0.5 | 397.5 | 397.5 | 395
ML2KP-Mitchell 2 KP | 2021-05-05 09:00 | DISPATCHABLE | 310.528 | 790 | 795 | 795 | 795 |  | 0.5 | 397.5 | 397.5 | 395
ML2KP-Mitchell 2 KP | 2021-05-05 10:00 | DISPATCHABLE | 333.088 | 790 | 795 | 795 | 795 |  | 0.5 | 397.5 | 397.5 | 395
ML2KP-Mitchell 2 KP | 2021-05-05 11:00 | DISPATCHABLE | 292.512 | 790 | 795 | 795 | 795 |  | 0.5 | 397.5 | 397.5 | 395
ML2KP-Mitchell 2 KP | 2021-05-05 12:00 | DISPATCHABLE | 276.096 | 790 | 795 | 795 | 795 |  | 0.5 | 397.5 | 397.5 | 395
ML2KP-Mitchell 2 KP | 2021-05-05 13:00 | DISPATCHABLE | 320.448 | 790 | 795 | 795 | 795 |  | 0.5 | 397.5 | 397.5 | 395
ML2KP-Mitchell 2 KP | 2021-05-05 14:00 | DISPATCHABLE | 335.456 | 790 | 795 | 795 | 795 |  | 0.5 | 397.5 | 397.5 | 395
ML2KP-Mitchell 2 KP | 2021-05-05 15:00 | DISPATCHABLE | 373.504 | 790 | 795 | 795 | 795 |  | 0.5 | 397.5 | 397.5 | 395
ML2KP-Mitchell 2 KP | 2021-05-05 16:00 | DISPATCHABLE | 367.296 | 790 | 795 | 795 | 795 |  | 0.5 | 397.5 | 397.5 | 395
ML2KP-Mitchell 2 KP | 2021-05-05 17:00 | DISPATCHABLE | 343.328 | 790 | 795 | 795 | 795 |  | 0.5 | 397.5 | 397.5 | 395
ML2KP-Mitchell 2 KP | 2021-05-05 18:00 | DISPATCHABLE | 316.032 | 668 | 795 | 795 | 795 |  | 0.5 | 397.5 | 397.5 | 334
ML2KP-Mitchell 2 KP | 2021-05-05 19:00 | DISPATCHABLE | 318.304 | 702 | 795 | 795 | 795 |  | 0.5 | 397.5 | 397.5 | 351
ML2KP-Mitchell 2 KP | 2021-05-05 20:00 | DISPATCHABLE | 311.424 | 650 | 795 | 795 | 795 |  | 0.5 | 397.5 | 397.5 | 325
ML2KP-Mitchell 2 KP | 2021-05-05 21:00 | DISPATCHABLE | 303.84 | 650 | 795 | 795 | 795 |  | 0.5 | 397.5 | 397.5 | 325
ML2KP-Mitchell 2 KP | 2021-05-05 22:00 | DISPATCHABLE | 299.968 | 650 | 795 | 795 | 795 |  | 0.5 | 397.5 | 397.5 | 325
ML2KP-Mitchell 2 KP | 2021-05-05 23:00 | DISPATCHABLE | 261.568 | 650 | 795 | 795 | 795 |  | 0.5 | 397.5 | 397.5 | 325
ML2KP-Mitchell 2 KP | 2021-05-06 | DISPATCHABLE | 226.656 | 650 | 795 | 795 | 795 |  | 0.5 | 397.5 | 397.5 | 325
ML2KP-Mitchell 2 KP | 2021-05-06 01:00 | DISPATCHABLE | 213.664 | 592 | 701 | 701 | 795 |  | 0.5 | 350.5 | 397.5 | 296
ML2KP-Mitchell 2 KP | 2021-05-06 02:00 | DISPATCHABLE | 204.672 | 461 | 491 | 491 | 795 |  | 0.5 | 245.5 | 397.5 | 230.5
ML2KP-Mitchell 2 KP | 2021-05-06 03:00 | DISPATCHABLE | 205.024 | 451 | 475 | 475 | 795 |  | 0.5 | 237.5 | 397.5 | 225.5
ML2KP-Mitchell 2 KP | 2021-05-06 04:00 | DISPATCHABLE | 204.736 | 439 | 456 | 456 | 795 |  | 0.5 | 228 | 397.5 | 219.5
ML2KP-Mitchell 2 KP | 2021-05-06 05:00 | DISPATCHABLE | 208.384 | 549 | 634 | 634 | 795 |  | 0.5 | 317 | 397.5 | 274.5
ML2KP-Mitchell 2 KP | 2021-05-06 06:00 | DISPATCHABLE | 210.048 | 650 | 795 | 795 | 795 |  | 0.5 | 397.5 | 397.5 | 325
ML2KP-Mitchell 2 KP | 2021-05-06 07:00 | DISPATCHABLE | 237.376 | 650 | 795 | 795 | 795 |  | 0.5 | 397.5 | 397.5 | 325
ML2KP-Mitchell 2 KP | 2021-05-06 08:00 | DISPATCHABLE | 250.176 | 650 | 795 | 795 | 795 |  | 0.5 | 397.5 | 397.5 | 325
ML2KP-Mitchell 2 KP | 2021-05-06 09:00 | DISPATCHABLE | 265.856 | 650 | 795 | 795 | 795 |  | 0.5 | 397.5 | 397.5 | 325
ML2KP-Mitchell 2 KP | 2021-05-06 10:00 | DISPATCHABLE | 307.072 | 650 | 795 | 795 | 795 |  | 0.5 | 397.5 | 397.5 | 325
ML2KP-Mitchell 2 KP | 2021-05-06 11:00 | DISPATCHABLE | 311.936 | 650 | 795 | 795 | 795 |  | 0.5 | 397.5 | 397.5 | 325
ML2KP-Mitchell 2 KP | 2021-05-06 12:00 | DISPATCHABLE | 308.512 | 650 | 795 | 795 | 795 |  | 0.5 | 397.5 | 397.5 | 325
ML2KP-Mitchell 2 KP | 2021-05-06 13:00 | DISPATCHABLE | 315.52 | 650 | 795 | 795 | 795 |  | 0.5 | 397.5 | 397.5 | 325
ML2KP-Mitchell 2 KP | 2021-05-06 14:00 | DISPATCHABLE | 311.36 | 764 | 795 | 795 | 795 |  | 0.5 | 397.5 | 397.5 | 382
ML2KP-Mitchell 2 KP | 2021-05-06 15:00 | DISPATCHABLE | 300.416 | 790 | 795 | 795 | 795 |  | 0.5 | 397.5 | 397.5 | 395
ML2KP-Mitchell 2 KP | 2021-05-06 16:00 | DISPATCHABLE | 261.984 | 790 | 795 | 795 | 795 |  | 0.5 | 397.5 | 397.5 | 395
ML2KP-Mitchell 2 KP | 2021-05-06 17:00 | DISPATCHABLE | 259.616 | 790 | 795 | 795 | 795 |  | 0.5 | 397.5 | 397.5 | 395
ML2KP-Mitchell 2 KP | 2021-05-06 18:00 | DISPATCHABLE | 305.6 | 790 | 795 | 795 | 795 |  | 0.5 | 397.5 | 397.5 | 395
ML2KP-Mitchell 2 KP | 2021-05-06 19:00 | DISPATCHABLE | 319.168 | 790 | 795 | 795 | 795 |  | 0.5 | 397.5 | 397.5 | 395
ML2KP-Mitchell 2 KP | 2021-05-06 20:00 | DISPATCHABLE | 365.28 | 790 | 795 | 795 | 795 |  | 0.5 | 397.5 | 397.5 | 395
ML2KP-Mitchell 2 KP | 2021-05-06 21:00 | DISPATCHABLE | 381.792 | 790 | 795 | 795 | 795 |  | 0.5 | 397.5 | 397.5 | 395
ML2KP-Mitchell 2 KP | 2021-05-06 22:00 | DISPATCHABLE | 387.744 | 790 | 795 | 795 | 795 |  | 0.5 | 397.5 | 397.5 | 395
ML2KP-Mitchell 2 KP | 2021-05-06 23:00 | DISPATCHABLE | 364.96 | 790 | 795 | 795 | 795 |  | 0.5 | 397.5 | 397.5 | 395
ML2KP-Mitchell 2 KP | 2021-05-07 | DISPATCHABLE | 345.184 | 790 | 795 | 795 | 795 |  | 0.5 | 397.5 | 397.5 | 395
ML2KP-Mitchell 2 KP | 2021-05-07 01:00 | DISPATCHABLE | 280 | 790 | 795 | 795 | 795 |  | 0.5 | 397.5 | 397.5 | 395
ML2KP-Mitchell 2 KP | 2021-05-07 02:00 | DISPATCHABLE | 219.232 | 653 | 656 | 656 | 795 |  | 0.5 | 328 | 397.5 | 326.5
ML2KP-Mitchell 2 KP | 2021-05-07 03:00 | DISPATCHABLE | 204.896 | 464 | 465 | 465 | 795 |  | 0.5 | 232.5 | 397.5 | 232
ML2KP-Mitchell 2 KP | 2021-05-07 04:00 | DISPATCHABLE | 204.896 | 460 | 460 | 460 | 795 |  | 0.5 | 230 | 397.5 | 230
ML2KP-Mitchell 2 KP | 2021-05-07 05:00 | DISPATCHABLE | 204.928 | 497 | 498 | 498 | 795 |  | 0.5 | 249 | 397.5 | 248.5
ML2KP-Mitchell 2 KP | 2021-05-07 06:00 | DISPATCHABLE | 209.888 | 742 | 746 | 746 | 795 |  | 0.5 | 373 | 397.5 | 371
ML2KP-Mitchell 2 KP | 2021-05-07 07:00 | DISPATCHABLE | 236.384 | 788 | 793 | 793 | 795 |  | 0.5 | 396.5 | 397.5 | 394
ML2KP-Mitchell 2 KP | 2021-05-07 08:00 | DISPATCHABLE | 238.976 | 790 | 795 | 795 | 795 |  | 0.5 | 397.5 | 397.5 | 395
ML2KP-Mitchell 2 KP | 2021-05-07 09:00 | DISPATCHABLE | 275.136 | 790 | 795 | 795 | 795 |  | 0.5 | 397.5 | 397.5 | 395
ML2KP-Mitchell 2 KP | 2021-05-07 10:00 | DISPATCHABLE | 335.296 | 790 | 795 | 795 | 795 |  | 0.5 | 397.5 | 397.5 | 395
ML2KP-Mitchell 2 KP | 2021-05-07 11:00 | DISPATCHABLE | 376.992 | 790 | 795 | 795 | 795 |  | 0.5 | 397.5 | 397.5 | 395
ML2KP-Mitchell 2 KP | 2021-05-07 12:00 | DISPATCHABLE | 357.856 | 790 | 795 | 795 | 795 |  | 0.5 | 397.5 | 397.5 | 395
ML2KP-Mitchell 2 KP | 2021-05-07 13:00 | DISPATCHABLE | 320.128 | 790 | 795 | 795 | 795 |  | 0.5 | 397.5 | 397.5 | 395
ML2KP-Mitchell 2 KP | 2021-05-07 14:00 | DISPATCHABLE | 308.64 | 790 | 795 | 795 | 795 |  | 0.5 | 397.5 | 397.5 | 395
ML2KP-Mitchell 2 KP | 2021-05-07 15:00 | DISPATCHABLE | 292.96 | 790 | 795 | 795 | 795 |  | 0.5 | 397.5 | 397.5 | 395
ML2KP-Mitchell 2 KP | 2021-05-07 16:00 | DISPATCHABLE | 295.904 | 790 | 795 | 795 | 795 |  | 0.5 | 397.5 | 397.5 | 395
ML2KP-Mitchell 2 KP | 2021-05-07 17:00 | DISPATCHABLE | 257.12 | 790 | 795 | 795 | 795 |  | 0.5 | 397.5 | 397.5 | 395
ML2KP-Mitchell 2 KP | 2021-05-07 18:00 | DISPATCHABLE | 257.792 | 790 | 795 | 795 | 795 |  | 0.5 | 397.5 | 397.5 | 395
ML2KP-Mitchell 2 KP | 2021-05-07 19:00 | DISPATCHABLE | 254.656 | 790 | 795 | 795 | 795 |  | 0.5 | 397.5 | 397.5 | 395
ML2KP-Mitchell 2 KP | 2021-05-07 20:00 | DISPATCHABLE | 267.936 | 790 | 795 | 795 | 795 |  | 0.5 | 397.5 | 397.5 | 395
ML2KP-Mitchell 2 KP | 2021-05-07 21:00 | DISPATCHABLE | 285.44 | 790 | 795 | 795 | 795 |  | 0.5 | 397.5 | 397.5 | 395
ML2KP-Mitchell 2 KP | 2021-05-07 22:00 | DISPATCHABLE | 283.264 | 790 | 795 | 795 | 795 |  | 0.5 | 397.5 | 397.5 | 395
ML2KP-Mitchell 2 KP | 2021-05-07 23:00 | DISPATCHABLE | 269.856 | 790 | 795 | 795 | 795 |  | 0.5 | 397.5 | 397.5 | 395
ML2KP-Mitchell 2 KP | 2021-05-08 | DISPATCHABLE | 287.136 | 790 | 795 | 795 | 795 |  | 0.5 | 397.5 | 397.5 | 395
ML2KP-Mitchell 2 KP | 2021-05-08 01:00 | DISPATCHABLE | 277.024 | 790 | 795 | 795 | 795 |  | 0.5 | 397.5 | 397.5 | 395
ML2KP-Mitchell 2 KP | 2021-05-08 02:00 | DISPATCHABLE | 241.44 | 790 | 795 | 795 | 795 |  | 0.5 | 397.5 | 397.5 | 395
ML2KP-Mitchell 2 KP | 2021-05-08 03:00 | DISPATCHABLE | 225.088 | 790 | 795 | 795 | 795 |  | 0.5 | 397.5 | 397.5 | 395
ML2KP-Mitchell 2 KP | 2021-05-08 04:00 | DISPATCHABLE | 209.344 | 696 | 700 | 700 | 795 |  | 0.5 | 350 | 397.5 | 348
ML2KP-Mitchell 2 KP | 2021-05-08 05:00 | DISPATCHABLE | 213.728 | 790 | 795 | 795 | 795 |  | 0.5 | 397.5 | 397.5 | 395
ML2KP-Mitchell 2 KP | 2021-05-08 06:00 | DISPATCHABLE | 224.896 | 790 | 795 | 795 | 795 |  | 0.5 | 397.5 | 397.5 | 395
ML2KP-Mitchell 2 KP | 2021-05-08 07:00 | DISPATCHABLE | 206.208 | 633 | 636 | 636 | 795 |  | 0.5 | 318 | 397.5 | 316.5
ML2KP-Mitchell 2 KP | 2021-05-08 08:00 | DISPATCHABLE | 208.832 | 768 | 773 | 773 | 795 |  | 0.5 | 386.5 | 397.5 | 384
ML2KP-Mitchell 2 KP | 2021-05-08 09:00 | DISPATCHABLE | 235.2 | 790 | 795 | 795 | 795 |  | 0.5 | 397.5 | 397.5 | 395
ML2KP-Mitchell 2 KP | 2021-05-08 10:00 | DISPATCHABLE | 263.232 | 790 | 795 | 795 | 795 |  | 0.5 | 397.5 | 397.5 | 395
ML2KP-Mitchell 2 KP | 2021-05-08 11:00 | DISPATCHABLE | 250.752 | 790 | 795 | 795 | 795 |  | 0.5 | 397.5 | 397.5 | 395
ML2KP-Mitchell 2 KP | 2021-05-08 12:00 | DISPATCHABLE | 256 | 790 | 795 | 795 | 795 |  | 0.5 | 397.5 | 397.5 | 395
ML2KP-Mitchell 2 KP | 2021-05-08 13:00 | DISPATCHABLE | 224.544 | 790 | 795 | 795 | 795 |  | 0.5 | 397.5 | 397.5 | 395
ML2KP-Mitchell 2 KP | 2021-05-08 14:00 | DISPATCHABLE | 205.504 | 641 | 644 | 644 | 795 |  | 0.5 | 322 | 397.5 | 320.5
ML2KP-Mitchell 2 KP | 2021-05-08 15:00 | DISPATCHABLE | 205.248 | 625 | 627 | 627 | 795 |  | 0.5 | 313.5 | 397.5 | 312.5
ML2KP-Mitchell 2 KP | 2021-05-08 16:00 | DISPATCHABLE | 210.784 | 789 | 794 | 794 | 795 |  | 0.5 | 397 | 397.5 | 394.5
ML2KP-Mitchell 2 KP | 2021-05-08 17:00 | DISPATCHABLE | 225.12 | 790 | 795 | 795 | 795 |  | 0.5 | 397.5 | 397.5 | 395
ML2KP-Mitchell 2 KP | 2021-05-08 18:00 | DISPATCHABLE | 210.88 | 748 | 753 | 753 | 795 |  | 0.5 | 376.5 | 397.5 | 374
ML2KP-Mitchell 2 KP | 2021-05-08 19:00 | DISPATCHABLE | 229.472 | 731 | 736 | 736 | 795 |  | 0.5 | 368 | 397.5 | 365.5
ML2KP-Mitchell 2 KP | 2021-05-08 20:00 | DISPATCHABLE | 237.792 | 790 | 795 | 795 | 795 |  | 0.5 | 397.5 | 397.5 | 395
ML2KP-Mitchell 2 KP | 2021-05-08 21:00 | DISPATCHABLE | 227.552 | 790 | 795 | 795 | 795 |  | 0.5 | 397.5 | 397.5 | 395
ML2KP-Mitchell 2 KP | 2021-05-08 22:00 | DISPATCHABLE | 244.128 | 790 | 795 | 795 | 795 |  | 0.5 | 397.5 | 397.5 | 395
ML2KP-Mitchell 2 KP | 2021-05-08 23:00 | DISPATCHABLE | 286.112 | 702 | 795 | 795 | 795 |  | 0.5 | 397.5 | 397.5 | 351
ML2KP-Mitchell 2 KP | 2021-05-09 | DISPATCHABLE | 302.72 | 788 | 795 | 795 | 795 |  | 0.5 | 397.5 | 397.5 | 394
ML2KP-Mitchell 2 KP | 2021-05-09 01:00 | DISPATCHABLE | 275.264 | 790 | 795 | 795 | 795 |  | 0.5 | 397.5 | 397.5 | 395
ML2KP-Mitchell 2 KP | 2021-05-09 02:00 | DISPATCHABLE | 212.672 | 636 | 639 | 639 | 795 |  | 0.5 | 319.5 | 397.5 | 318
ML2KP-Mitchell 2 KP | 2021-05-09 03:00 | DISPATCHABLE | 207.232 | 641 | 644 | 644 | 795 |  | 0.5 | 322 | 397.5 | 320.5
ML2KP-Mitchell 2 KP | 2021-05-09 04:00 | DISPATCHABLE | 204.864 | 446 | 446 | 446 | 795 |  | 0.5 | 223 | 397.5 | 223
ML2KP-Mitchell 2 KP | 2021-05-09 05:00 | DISPATCHABLE | 204.864 | 477 | 478 | 478 | 795 |  | 0.5 | 239 | 397.5 | 238.5
ML2KP-Mitchell 2 KP | 2021-05-09 06:00 | DISPATCHABLE | 204.864 | 451 | 452 | 452 | 795 |  | 0.5 | 226 | 397.5 | 225.5
ML2KP-Mitchell 2 KP | 2021-05-09 07:00 | DISPATCHABLE | 204.704 | 483 | 484 | 484 | 795 |  | 0.5 | 242 | 397.5 | 241.5
ML2KP-Mitchell 2 KP | 2021-05-09 08:00 | DISPATCHABLE | 204.896 | 468 | 469 | 469 | 795 |  | 0.5 | 234.5 | 397.5 | 234
ML2KP-Mitchell 2 KP | 2021-05-09 09:00 | DISPATCHABLE | 206.24 | 655 | 658 | 658 | 795 |  | 0.5 | 329 | 397.5 | 327.5
ML2KP-Mitchell 2 KP | 2021-05-09 10:00 | DISPATCHABLE | 213.408 | 780 | 785 | 785 | 795 |  | 0.5 | 392.5 | 397.5 | 390
ML2KP-Mitchell 2 KP | 2021-05-09 11:00 | DISPATCHABLE | 205.472 | 618 | 621 | 621 | 795 |  | 0.5 | 310.5 | 397.5 | 309
ML2KP-Mitchell 2 KP | 2021-05-09 12:00 | DISPATCHABLE | 209.888 | 783 | 788 | 788 | 795 |  | 0.5 | 394 | 397.5 | 391.5
ML2KP-Mitchell 2 KP | 2021-05-09 13:00 | DISPATCHABLE | 205.472 | 642 | 645 | 645 | 795 |  | 0.5 | 322.5 | 397.5 | 321
ML2KP-Mitchell 2 KP | 2021-05-09 14:00 | DISPATCHABLE | 215.68 | 790 | 795 | 795 | 795 |  | 0.5 | 397.5 | 397.5 | 395
ML2KP-Mitchell 2 KP | 2021-05-09 15:00 | DISPATCHABLE | 205.984 | 624 | 627 | 627 | 795 |  | 0.5 | 313.5 | 397.5 | 312
ML2KP-Mitchell 2 KP | 2021-05-09 16:00 | DISPATCHABLE | 206.752 | 684 | 687 | 687 | 795 |  | 0.5 | 343.5 | 397.5 | 342
ML2KP-Mitchell 2 KP | 2021-05-09 17:00 | DISPATCHABLE | 218.72 | 715 | 719 | 719 | 795 |  | 0.5 | 359.5 | 397.5 | 357.5
ML2KP-Mitchell 2 KP | 2021-05-09 18:00 | DISPATCHABLE | 234.208 | 790 | 795 | 795 | 795 |  | 0.5 | 397.5 | 397.5 | 395
ML2KP-Mitchell 2 KP | 2021-05-09 19:00 | DISPATCHABLE | 250.112 | 790 | 795 | 795 | 795 |  | 0.5 | 397.5 | 397.5 | 395
ML2KP-Mitchell 2 KP | 2021-05-09 20:00 | DISPATCHABLE | 262.912 | 790 | 795 | 795 | 795 |  | 0.5 | 397.5 | 397.5 | 395
ML2KP-Mitchell 2 KP | 2021-05-09 21:00 | DISPATCHABLE | 286.88 | 790 | 795 | 795 | 795 |  | 0.5 | 397.5 | 397.5 | 395
ML2KP-Mitchell 2 KP | 2021-05-09 22:00 | DISPATCHABLE | 312.832 | 790 | 795 | 795 | 795 |  | 0.5 | 397.5 | 397.5 | 395
ML2KP-Mitchell 2 KP | 2021-05-09 23:00 | DISPATCHABLE | 307.488 | 790 | 795 | 795 | 795 |  | 0.5 | 397.5 | 397.5 | 395
ML2KP-Mitchell 2 KP | 2021-05-10 | DISPATCHABLE | 290.56 | 790 | 795 | 795 | 795 |  | 0.5 | 397.5 | 397.5 | 395
ML2KP-Mitchell 2 KP | 2021-05-10 01:00 | DISPATCHABLE | 235.136 | 776 | 780 | 780 | 795 |  | 0.5 | 390 | 397.5 | 388
ML2KP-Mitchell 2 KP | 2021-05-10 02:00 | DISPATCHABLE | 206.048 | 665 | 668 | 668 | 795 |  | 0.5 | 334 | 397.5 | 332.5
ML2KP-Mitchell 2 KP | 2021-05-10 03:00 | DISPATCHABLE | 205.504 | 512 | 513 | 513 | 795 |  | 0.5 | 256.5 | 397.5 | 256
ML2KP-Mitchell 2 KP | 2021-05-10 04:00 | DISPATCHABLE | 207.648 | 631 | 634 | 634 | 795 |  | 0.5 | 317 | 397.5 | 315.5
ML2KP-Mitchell 2 KP | 2021-05-10 05:00 | DISPATCHABLE | 205.504 | 517 | 518 | 518 | 795 |  | 0.5 | 259 | 397.5 | 258.5
ML2KP-Mitchell 2 KP | 2021-05-10 06:00 | DISPATCHABLE | 208.544 | 743 | 747 | 747 | 795 |  | 0.5 | 373.5 | 397.5 | 371.5
ML2KP-Mitchell 2 KP | 2021-05-10 07:00 | DISPATCHABLE | 226.496 | 701 | 704 | 704 | 795 |  | 0.5 | 352 | 397.5 | 350.5
ML2KP-Mitchell 2 KP | 2021-05-10 08:00 | DISPATCHABLE | 281.216 | 790 | 795 | 795 | 795 |  | 0.5 | 397.5 | 397.5 | 395
ML2KP-Mitchell 2 KP | 2021-05-10 09:00 | DISPATCHABLE | 312.8 | 790 | 795 | 795 | 795 |  | 0.5 | 397.5 | 397.5 | 395
ML2KP-Mitchell 2 KP | 2021-05-10 10:00 | DISPATCHABLE | 339.424 | 790 | 795 | 795 | 795 |  | 0.5 | 397.5 | 397.5 | 395
ML2KP-Mitchell 2 KP | 2021-05-10 11:00 | DISPATCHABLE | 359.264 | 790 | 795 | 795 | 795 |  | 0.5 | 397.5 | 397.5 | 395
ML2KP-Mitchell 2 KP | 2021-05-10 12:00 | DISPATCHABLE | 340.512 | 790 | 795 | 795 | 795 |  | 0.5 | 397.5 | 397.5 | 395
ML2KP-Mitchell 2 KP | 2021-05-10 13:00 | DISPATCHABLE | 324.448 | 790 | 795 | 795 | 795 |  | 0.5 | 397.5 | 397.5 | 395
ML2KP-Mitchell 2 KP | 2021-05-10 14:00 | DISPATCHABLE | 313.632 | 790 | 795 | 795 | 795 |  | 0.5 | 397.5 | 397.5 | 395
ML2KP-Mitchell 2 KP | 2021-05-10 15:00 | DISPATCHABLE | 309.632 | 790 | 795 | 795 | 795 |  | 0.5 | 397.5 | 397.5 | 395
ML2KP-Mitchell 2 KP | 2021-05-10 16:00 | DISPATCHABLE | 290.464 | 790 | 795 | 795 | 795 |  | 0.5 | 397.5 | 397.5 | 395
ML2KP-Mitchell 2 KP | 2021-05-10 17:00 | DISPATCHABLE | 299.712 | 790 | 795 | 795 | 795 |  | 0.5 | 397.5 | 397.5 | 395
ML2KP-Mitchell 2 KP | 2021-05-10 18:00 | DISPATCHABLE | 273.376 | 790 | 795 | 795 | 795 |  | 0.5 | 397.5 | 397.5 | 395
ML2KP-Mitchell 2 KP | 2021-05-10 19:00 | DISPATCHABLE | 309.28 | 790 | 795 | 795 | 795 |  | 0.5 | 397.5 | 397.5 | 395
ML2KP-Mitchell 2 KP | 2021-05-10 20:00 | DISPATCHABLE | 333.76 | 790 | 795 | 795 | 795 |  | 0.5 | 397.5 | 397.5 | 395
ML2KP-Mitchell 2 KP | 2021-05-10 21:00 | DISPATCHABLE | 345.92 | 790 | 795 | 795 | 795 |  | 0.5 | 397.5 | 397.5 | 395
ML2KP-Mitchell 2 KP | 2021-05-10 22:00 | DISPATCHABLE | 340.128 | 790 | 795 | 795 | 795 |  | 0.5 | 397.5 | 397.5 | 395
ML2KP-Mitchell 2 KP | 2021-05-10 23:00 | DISPATCHABLE | 293.152 | 790 | 795 | 795 | 795 |  | 0.5 | 397.5 | 397.5 | 395
ML2KP-Mitchell 2 KP | 2021-05-11 | DISPATCHABLE | 234.624 | 790 | 795 | 795 | 795 |  | 0.5 | 397.5 | 397.5 | 395
ML2KP-Mitchell 2 KP | 2021-05-11 01:00 | DISPATCHABLE | 217.696 | 790 | 795 | 795 | 795 |  | 0.5 | 397.5 | 397.5 | 395
ML2KP-Mitchell 2 KP | 2021-05-11 02:00 | DISPATCHABLE | 207.68 | 607 | 609 | 609 | 795 |  | 0.5 | 304.5 | 397.5 | 303.5
ML2KP-Mitchell 2 KP | 2021-05-11 03:00 | DISPATCHABLE | 212.32 | 790 | 795 | 795 | 795 |  | 0.5 | 397.5 | 397.5 | 395
ML2KP-Mitchell 2 KP | 2021-05-11 04:00 | DISPATCHABLE | 205.728 | 513 | 514 | 514 | 795 |  | 0.5 | 257 | 397.5 | 256.5
ML2KP-Mitchell 2 KP | 2021-05-11 05:00 | DISPATCHABLE | 206.432 | 744 | 748 | 748 | 795 |  | 0.5 | 374 | 397.5 | 372
ML2KP-Mitchell 2 KP | 2021-05-11 06:00 | DISPATCHABLE | 219.04 | 694 | 698 | 698 | 795 |  | 0.5 | 349 | 397.5 | 347
ML2KP-Mitchell 2 KP | 2021-05-11 07:00 | DISPATCHABLE | 222.912 | 790 | 795 | 795 | 795 |  | 0.5 | 397.5 | 397.5 | 395
ML2KP-Mitchell 2 KP | 2021-05-11 08:00 | DISPATCHABLE | 218.176 | 742 | 747 | 747 | 795 |  | 0.5 | 373.5 | 397.5 | 371
ML2KP-Mitchell 2 KP | 2021-05-11 09:00 | DISPATCHABLE | 214.144 | 771 | 776 | 776 | 795 |  | 0.5 | 388 | 397.5 | 385.5
ML2KP-Mitchell 2 KP | 2021-05-11 10:00 | DISPATCHABLE | 212.864 | 729 | 733 | 733 | 795 |  | 0.5 | 366.5 | 397.5 | 364.5
ML2KP-Mitchell 2 KP | 2021-05-11 11:00 | DISPATCHABLE | 237.824 | 790 | 795 | 795 | 795 |  | 0.5 | 397.5 | 397.5 | 395
ML2KP-Mitchell 2 KP | 2021-05-11 12:00 | DISPATCHABLE | 225.952 | 790 | 795 | 795 | 795 |  | 0.5 | 397.5 | 397.5 | 395
ML2KP-Mitchell 2 KP | 2021-05-11 13:00 | DISPATCHABLE | 256.928 | 790 | 795 | 795 | 795 |  | 0.5 | 397.5 | 397.5 | 395
ML2KP-Mitchell 2 KP | 2021-05-11 14:00 | DISPATCHABLE | 266.048 | 790 | 795 | 795 | 795 |  | 0.5 | 397.5 | 397.5 | 395
ML2KP-Mitchell 2 KP | 2021-05-11 15:00 | DISPATCHABLE | 261.056 | 790 | 795 | 795 | 795 |  | 0.5 | 397.5 | 397.5 | 395
ML2KP-Mitchell 2 KP | 2021-05-11 16:00 | DISPATCHABLE | 251.744 | 790 | 795 | 795 | 795 |  | 0.5 | 397.5 | 397.5 | 395
ML2KP-Mitchell 2 KP | 2021-05-11 17:00 | DISPATCHABLE | 245.376 | 790 | 795 | 795 | 795 |  | 0.5 | 397.5 | 397.5 | 395
ML2KP-Mitchell 2 KP | 2021-05-11 18:00 | DISPATCHABLE | 246.336 | 790 | 795 | 795 | 795 |  | 0.5 | 397.5 | 397.5 | 395
ML2KP-Mitchell 2 KP | 2021-05-11 19:00 | DISPATCHABLE | 247.872 | 790 | 795 | 795 | 795 |  | 0.5 | 397.5 | 397.5 | 395
ML2KP-Mitchell 2 KP | 2021-05-11 20:00 | DISPATCHABLE | 246.592 | 790 | 795 | 795 | 795 |  | 0.5 | 397.5 | 397.5 | 395
ML2KP-Mitchell 2 KP | 2021-05-11 21:00 | DISPATCHABLE | 222.144 | 779 | 784 | 784 | 795 |  | 0.5 | 392 | 397.5 | 389.5
ML2KP-Mitchell 2 KP | 2021-05-11 22:00 | DISPATCHABLE | 236.672 | 790 | 795 | 795 | 795 |  | 0.5 | 397.5 | 397.5 | 395
ML2KP-Mitchell 2 KP | 2021-05-11 23:00 | DISPATCHABLE | 242.336 | 790 | 795 | 795 | 795 |  | 0.5 | 397.5 | 397.5 | 395
ML2KP-Mitchell 2 KP | 2021-05-12 | DISPATCHABLE | 213.376 | 766 | 771 | 771 | 795 |  | 0.5 | 385.5 | 397.5 | 383
ML2KP-Mitchell 2 KP | 2021-05-12 01:00 | DISPATCHABLE | 207.232 | 662 | 665 | 665 | 795 |  | 0.5 | 332.5 | 397.5 | 331
ML2KP-Mitchell 2 KP | 2021-05-12 02:00 | DISPATCHABLE | 208.576 | 755 | 759 | 759 | 795 |  | 0.5 | 379.5 | 397.5 | 377.5
ML2KP-Mitchell 2 KP | 2021-05-12 03:00 | DISPATCHABLE | 205.44 | 605 | 607 | 607 | 795 |  | 0.5 | 303.5 | 397.5 | 302.5
ML2KP-Mitchell 2 KP | 2021-05-12 04:00 | DISPATCHABLE | 204.96 | 555 | 557 | 557 | 795 |  | 0.5 | 278.5 | 397.5 | 277.5
ML2KP-Mitchell 2 KP | 2021-05-12 05:00 | DISPATCHABLE | 205.216 | 508 | 510 | 510 | 795 |  | 0.5 | 255 | 397.5 | 254
ML2KP-Mitchell 2 KP | 2021-05-12 06:00 | DISPATCHABLE | 207.136 | 709 | 713 | 713 | 795 |  | 0.5 | 356.5 | 397.5 | 354.5
ML2KP-Mitchell 2 KP | 2021-05-12 07:00 | DISPATCHABLE | 208.224 | 685 | 688 | 688 | 795 |  | 0.5 | 344 | 397.5 | 342.5
ML2KP-Mitchell 2 KP | 2021-05-12 08:00 | DISPATCHABLE | 250.4 | 790 | 795 | 795 | 795 |  | 0.5 | 397.5 | 397.5 | 395
ML2KP-Mitchell 2 KP | 2021-05-12 09:00 | DISPATCHABLE | 311.808 | 790 | 795 | 795 | 795 |  | 0.5 | 397.5 | 397.5 | 395
ML2KP-Mitchell 2 KP | 2021-05-12 10:00 | DISPATCHABLE | 369.12 | 790 | 795 | 795 | 795 |  | 0.5 | 397.5 | 397.5 | 395
ML2KP-Mitchell 2 KP | 2021-05-12 11:00 | DISPATCHABLE | 364.704 | 790 | 795 | 795 | 795 |  | 0.5 | 397.5 | 397.5 | 395
ML2KP-Mitchell 2 KP | 2021-05-12 12:00 | DISPATCHABLE | 378.272 | 790 | 795 | 795 | 795 |  | 0.5 | 397.5 | 397.5 | 395
ML2KP-Mitchell 2 KP | 2021-05-12 13:00 | DISPATCHABLE | 353.888 | 790 | 795 | 795 | 795 |  | 0.5 | 397.5 | 397.5 | 395
ML2KP-Mitchell 2 KP | 2021-05-12 14:00 | DISPATCHABLE | 369.728 | 790 | 795 | 795 | 795 |  | 0.5 | 397.5 | 397.5 | 395
ML2KP-Mitchell 2 KP | 2021-05-12 15:00 | DISPATCHABLE | 362.048 | 790 | 795 | 795 | 795 |  | 0.5 | 397.5 | 397.5 | 395
ML2KP-Mitchell 2 KP | 2021-05-12 16:00 | DISPATCHABLE | 352.512 | 780 | 795 | 795 | 795 |  | 0.5 | 397.5 | 397.5 | 390
ML2KP-Mitchell 2 KP | 2021-05-12 17:00 | DISPATCHABLE | 314.272 | 668 | 795 | 795 | 795 |  | 0.5 | 397.5 | 397.5 | 334
ML2KP-Mitchell 2 KP | 2021-05-12 18:00 | DISPATCHABLE | 304.832 | 790 | 795 | 795 | 795 |  | 0.5 | 397.5 | 397.5 | 395
ML2KP-Mitchell 2 KP | 2021-05-12 19:00 | DISPATCHABLE | 299.584 | 790 | 795 | 795 | 795 |  | 0.5 | 397.5 | 397.5 | 395
ML2KP-Mitchell 2 KP | 2021-05-12 20:00 | DISPATCHABLE | 303.808 | 790 | 795 | 795 | 795 |  | 0.5 | 397.5 | 397.5 | 395
ML2KP-Mitchell 2 KP | 2021-05-12 21:00 | DISPATCHABLE | 318.848 | 790 | 795 | 795 | 795 |  | 0.5 | 397.5 | 397.5 | 395
ML2KP-Mitchell 2 KP | 2021-05-12 22:00 | DISPATCHABLE | 322.656 | 724 | 795 | 795 | 795 |  | 0.5 | 397.5 | 397.5 | 362
ML2KP-Mitchell 2 KP | 2021-05-12 23:00 | DISPATCHABLE | 291.136 | 675 | 795 | 795 | 795 |  | 0.5 | 397.5 | 397.5 | 337.5
ML2KP-Mitchell 2 KP | 2021-05-13 | DISPATCHABLE | 233.344 | 695 | 759 | 759 | 795 |  | 0.5 | 379.5 | 397.5 | 347.5
ML2KP-Mitchell 2 KP | 2021-05-13 01:00 | DISPATCHABLE | 214.432 | 790 | 795 | 795 | 795 |  | 0.5 | 397.5 | 397.5 | 395
ML2KP-Mitchell 2 KP | 2021-05-13 02:00 | DISPATCHABLE | 205.28 | 620 | 623 | 623 | 795 |  | 0.5 | 311.5 | 397.5 | 310
ML2KP-Mitchell 2 KP | 2021-05-13 03:00 | DISPATCHABLE | 205.248 | 673 | 677 | 677 | 795 |  | 0.5 | 338.5 | 397.5 | 336.5
ML2KP-Mitchell 2 KP | 2021-05-13 04:00 | DISPATCHABLE | 204.992 | 633 | 636 | 636 | 795 |  | 0.5 | 318 | 397.5 | 316.5
ML2KP-Mitchell 2 KP | 2021-05-13 05:00 | DISPATCHABLE | 205.536 | 658 | 662 | 662 | 795 |  | 0.5 | 331 | 397.5 | 329
ML2KP-Mitchell 2 KP | 2021-05-13 06:00 | DISPATCHABLE | 218.016 | 790 | 795 | 795 | 795 |  | 0.5 | 397.5 | 397.5 | 395
ML2KP-Mitchell 2 KP | 2021-05-13 07:00 | DISPATCHABLE | 218.848 | 790 | 795 | 795 | 795 |  | 0.5 | 397.5 | 397.5 | 395
ML2KP-Mitchell 2 KP | 2021-05-13 08:00 | DISPATCHABLE | 207.68 | 572 | 574 | 574 | 795 |  | 0.5 | 287 | 397.5 | 286
ML2KP-Mitchell 2 KP | 2021-05-13 09:00 | DISPATCHABLE | 204.864 | 499 | 500 | 500 | 795 |  | 0.5 | 250 | 397.5 | 249.5
ML2KP-Mitchell 2 KP | 2021-05-13 10:00 | DISPATCHABLE | 207.68 | 631 | 634 | 634 | 795 |  | 0.5 | 317 | 397.5 | 315.5
ML2KP-Mitchell 2 KP | 2021-05-13 11:00 | DISPATCHABLE | 208.288 | 748 | 753 | 753 | 795 |  | 0.5 | 376.5 | 397.5 | 374
ML2KP-Mitchell 2 KP | 2021-05-13 12:00 | DISPATCHABLE | 210.144 | 631 | 634 | 634 | 795 |  | 0.5 | 317 | 397.5 | 315.5
ML2KP-Mitchell 2 KP | 2021-05-13 13:00 | DISPATCHABLE | 220.992 | 790 | 795 | 795 | 795 |  | 0.5 | 397.5 | 397.5 | 395
ML2KP-Mitchell 2 KP | 2021-05-13 14:00 | DISPATCHABLE | 258.336 | 790 | 795 | 795 | 795 |  | 0.5 | 397.5 | 397.5 | 395
ML2KP-Mitchell 2 KP | 2021-05-13 15:00 | DISPATCHABLE | 285.92 | 790 | 795 | 795 | 795 |  | 0.5 | 397.5 | 397.5 | 395
ML2KP-Mitchell 2 KP | 2021-05-13 16:00 | DISPATCHABLE | 286.336 | 790 | 795 | 795 | 795 |  | 0.5 | 397.5 | 397.5 | 395
ML2KP-Mitchell 2 KP | 2021-05-13 17:00 | DISPATCHABLE | 276.288 | 790 | 795 | 795 | 795 |  | 0.5 | 397.5 | 397.5 | 395
ML2KP-Mitchell 2 KP | 2021-05-13 18:00 | DISPATCHABLE | 281.92 | 790 | 795 | 795 | 795 |  | 0.5 | 397.5 | 397.5 | 395
ML2KP-Mitchell 2 KP | 2021-05-13 19:00 | DISPATCHABLE | 271.776 | 790 | 795 | 795 | 795 |  | 0.5 | 397.5 | 397.5 | 395
ML2KP-Mitchell 2 KP | 2021-05-13 20:00 | DISPATCHABLE | 249.536 | 790 | 795 | 795 | 795 |  | 0.5 | 397.5 | 397.5 | 395
ML2KP-Mitchell 2 KP | 2021-05-13 21:00 | DISPATCHABLE | 235.36 | 790 | 795 | 795 | 795 |  | 0.5 | 397.5 | 397.5 | 395
ML2KP-Mitchell 2 KP | 2021-05-13 22:00 | DISPATCHABLE | 245.408 | 790 | 795 | 795 | 795 |  | 0.5 | 397.5 | 397.5 | 395
ML2KP-Mitchell 2 KP | 2021-05-13 23:00 | DISPATCHABLE | 209.792 | 761 | 765 | 765 | 795 |  | 0.5 | 382.5 | 397.5 | 380.5
ML2KP-Mitchell 2 KP | 2021-05-14 | DISPATCHABLE | 204.96 | 483 | 484 | 484 | 795 |  | 0.5 | 242 | 397.5 | 241.5
ML2KP-Mitchell 2 KP | 2021-05-14 01:00 | DISPATCHABLE | 208.512 | 727 | 731 | 731 | 795 |  | 0.5 | 365.5 | 397.5 | 363.5
ML2KP-Mitchell 2 KP | 2021-05-14 02:00 | DISPATCHABLE | 204.992 | 454 | 455 | 455 | 795 |  | 0.5 | 227.5 | 397.5 | 227
ML2KP-Mitchell 2 KP | 2021-05-14 03:00 | DISPATCHABLE | 204.736 | 552 | 553 | 553 | 795 |  | 0.5 | 276.5 | 397.5 | 276
ML2KP-Mitchell 2 KP | 2021-05-14 04:00 | DISPATCHABLE | 204.928 | 528 | 530 | 530 | 795 |  | 0.5 | 265 | 397.5 | 264
ML2KP-Mitchell 2 KP | 2021-05-14 05:00 | DISPATCHABLE | 204.992 | 542 | 544 | 544 | 795 |  | 0.5 | 272 | 397.5 | 271
ML2KP-Mitchell 2 KP | 2021-05-14 06:00 | DISPATCHABLE | 205.376 | 632 | 635 | 635 | 795 |  | 0.5 | 317.5 | 397.5 | 316
ML2KP-Mitchell 2 KP | 2021-05-14 07:00 | DISPATCHABLE | 208.096 | 704 | 708 | 708 | 795 |  | 0.5 | 354 | 397.5 | 352
ML2KP-Mitchell 2 KP | 2021-05-14 08:00 | DISPATCHABLE | 204.864 | 610 | 612 | 612 | 795 |  | 0.5 | 306 | 397.5 | 305
ML2KP-Mitchell 2 KP | 2021-05-14 09:00 | DISPATCHABLE | 205.248 | 680 | 683 | 683 | 795 |  | 0.5 | 341.5 | 397.5 | 340
ML2KP-Mitchell 2 KP | 2021-05-14 10:00 | DISPATCHABLE | 233.216 | 790 | 795 | 795 | 795 |  | 0.5 | 397.5 | 397.5 | 395
ML2KP-Mitchell 2 KP | 2021-05-14 11:00 | DISPATCHABLE | 256.352 | 790 | 795 | 795 | 795 |  | 0.5 | 397.5 | 397.5 | 395
ML2KP-Mitchell 2 KP | 2021-05-14 12:00 | DISPATCHABLE | 292.096 | 790 | 795 | 795 | 795 |  | 0.5 | 397.5 | 397.5 | 395
ML2KP-Mitchell 2 KP | 2021-05-14 13:00 | DISPATCHABLE | 330.4 | 790 | 795 | 795 | 795 |  | 0.5 | 397.5 | 397.5 | 395
ML2KP-Mitchell 2 KP | 2021-05-14 14:00 | DISPATCHABLE | 350.848 | 790 | 795 | 795 | 795 |  | 0.5 | 397.5 | 397.5 | 395
ML2KP-Mitchell 2 KP | 2021-05-14 15:00 | DISPATCHABLE | 329.504 | 790 | 795 | 795 | 795 |  | 0.5 | 397.5 | 397.5 | 395
ML2KP-Mitchell 2 KP | 2021-05-14 16:00 | DISPATCHABLE | 301.728 | 790 | 795 | 795 | 795 |  | 0.5 | 397.5 | 397.5 | 395
ML2KP-Mitchell 2 KP | 2021-05-14 17:00 | DISPATCHABLE | 282.848 | 790 | 795 | 795 | 795 |  | 0.5 | 397.5 | 397.5 | 395
ML2KP-Mitchell 2 KP | 2021-05-14 18:00 | DISPATCHABLE | 256.736 | 790 | 795 | 795 | 795 |  | 0.5 | 397.5 | 397.5 | 395
ML2KP-Mitchell 2 KP | 2021-05-14 19:00 | DISPATCHABLE | 241.024 | 790 | 795 | 795 | 795 |  | 0.5 | 397.5 | 397.5 | 395
ML2KP-Mitchell 2 KP | 2021-05-14 20:00 | DISPATCHABLE | 227.968 | 790 | 795 | 795 | 795 |  | 0.5 | 397.5 | 397.5 | 395
ML2KP-Mitchell 2 KP | 2021-05-14 21:00 | DISPATCHABLE | 228.576 | 790 | 795 | 795 | 795 |  | 0.5 | 397.5 | 397.5 | 395
ML2KP-Mitchell 2 KP | 2021-05-14 22:00 | DISPATCHABLE | 230.784 | 790 | 795 | 795 | 795 |  | 0.5 | 397.5 | 397.5 | 395
ML2KP-Mitchell 2 KP | 2021-05-14 23:00 | DISPATCHABLE | 216.448 | 739 | 743 | 743 | 795 |  | 0.5 | 371.5 | 397.5 | 369.5
ML2KP-Mitchell 2 KP | 2021-05-15 | DISPATCHABLE | 210.496 | 747 | 752 | 752 | 795 |  | 0.5 | 376 | 397.5 | 373.5
ML2KP-Mitchell 2 KP | 2021-05-15 01:00 | DISPATCHABLE | 206.912 | 695 | 699 | 699 | 795 |  | 0.5 | 349.5 | 397.5 | 347.5
ML2KP-Mitchell 2 KP | 2021-05-15 02:00 | DISPATCHABLE | 215.52 | 790 | 795 | 795 | 795 |  | 0.5 | 397.5 | 397.5 | 395
ML2KP-Mitchell 2 KP | 2021-05-15 03:00 | DISPATCHABLE | 205.312 | 510 | 512 | 512 | 795 |  | 0.5 | 256 | 397.5 | 255
ML2KP-Mitchell 2 KP | 2021-05-15 04:00 | DISPATCHABLE | 204.992 | 525 | 527 | 527 | 795 |  | 0.5 | 263.5 | 397.5 | 262.5
ML2KP-Mitchell 2 KP | 2021-05-15 05:00 | DISPATCHABLE | 205.536 | 607 | 610 | 610 | 795 |  | 0.5 | 305 | 397.5 | 303.5
ML2KP-Mitchell 2 KP | 2021-05-15 06:00 | DISPATCHABLE | 207.232 | 703 | 707 | 707 | 795 |  | 0.5 | 353.5 | 397.5 | 351.5
ML2KP-Mitchell 2 KP | 2021-05-15 07:00 | DISPATCHABLE | 205.088 | 519 | 520 | 520 | 795 |  | 0.5 | 260 | 397.5 | 259.5
ML2KP-Mitchell 2 KP | 2021-05-15 08:00 | DISPATCHABLE | 205.376 | 684 | 687 | 687 | 795 |  | 0.5 | 343.5 | 397.5 | 342
ML2KP-Mitchell 2 KP | 2021-05-15 09:00 | DISPATCHABLE | 205.408 | 511 | 512 | 512 | 795 |  | 0.5 | 256 | 397.5 | 255.5
ML2KP-Mitchell 2 KP | 2021-05-15 10:00 | DISPATCHABLE | 210.976 | 765 | 770 | 770 | 795 |  | 0.5 | 385 | 397.5 | 382.5
ML2KP-Mitchell 2 KP | 2021-05-15 11:00 | DISPATCHABLE | 222.688 | 763 | 768 | 768 | 795 |  | 0.5 | 384 | 397.5 | 381.5
ML2KP-Mitchell 2 KP | 2021-05-15 12:00 | DISPATCHABLE | 205.6 | 506 | 507 | 507 | 795 |  | 0.5 | 253.5 | 397.5 | 253
ML2KP-Mitchell 2 KP | 2021-05-15 13:00 | DISPATCHABLE | 210.368 | 790 | 795 | 795 | 795 |  | 0.5 | 397.5 | 397.5 | 395
ML2KP-Mitchell 2 KP | 2021-05-15 14:00 | DISPATCHABLE | 218.72 | 782 | 787 | 787 | 795 |  | 0.5 | 393.5 | 397.5 | 391
ML2KP-Mitchell 2 KP | 2021-05-15 15:00 | DISPATCHABLE | 208.096 | 655 | 659 | 659 | 795 |  | 0.5 | 329.5 | 397.5 | 327.5
ML2KP-Mitchell 2 KP | 2021-05-15 16:00 | DISPATCHABLE | 212.512 | 651 | 655 | 655 | 795 |  | 0.5 | 327.5 | 397.5 | 325.5
ML2KP-Mitchell 2 KP | 2021-05-15 17:00 | DISPATCHABLE | 225.632 | 790 | 795 | 795 | 795 |  | 0.5 | 397.5 | 397.5 | 395
ML2KP-Mitchell 2 KP | 2021-05-15 18:00 | DISPATCHABLE | 225.568 | 790 | 795 | 795 | 795 |  | 0.5 | 397.5 | 397.5 | 395
ML2KP-Mitchell 2 KP | 2021-05-15 19:00 | DISPATCHABLE | 212.224 | 645 | 648 | 648 | 795 |  | 0.5 | 324 | 397.5 | 322.5
ML2KP-Mitchell 2 KP | 2021-05-15 20:00 | DISPATCHABLE | 211.456 | 626 | 629 | 629 | 795 |  | 0.5 | 314.5 | 397.5 | 313
ML2KP-Mitchell 2 KP | 2021-05-15 21:00 | DISPATCHABLE | 210.592 | 719 | 723 | 723 | 795 |  | 0.5 | 361.5 | 397.5 | 359.5
ML2KP-Mitchell 2 KP | 2021-05-15 22:00 | DISPATCHABLE | 260 | 790 | 795 | 795 | 795 |  | 0.5 | 397.5 | 397.5 | 395
ML2KP-Mitchell 2 KP | 2021-05-15 23:00 | DISPATCHABLE | 281.824 | 679 | 795 | 795 | 795 |  | 0.5 | 397.5 | 397.5 | 339.5
ML2KP-Mitchell 2 KP | 2021-05-16 | DISPATCHABLE | 225.696 | 710 | 714 | 714 | 795 |  | 0.5 | 357 | 397.5 | 355
ML2KP-Mitchell 2 KP | 2021-05-16 01:00 | DISPATCHABLE | 205.568 | 535 | 536 | 536 | 795 |  | 0.5 | 268 | 397.5 | 267.5
ML2KP-Mitchell 2 KP | 2021-05-16 02:00 | DISPATCHABLE | 204.704 | 486 | 487 | 487 | 795 |  | 0.5 | 243.5 | 397.5 | 243
ML2KP-Mitchell 2 KP | 2021-05-16 03:00 | DISPATCHABLE | 205.056 | 571 | 573 | 573 | 795 |  | 0.5 | 286.5 | 397.5 | 285.5
ML2KP-Mitchell 2 KP | 2021-05-16 04:00 | DISPATCHABLE | 204.928 | 509 | 511 | 511 | 795 |  | 0.5 | 255.5 | 397.5 | 254.5
ML2KP-Mitchell 2 KP | 2021-05-16 05:00 | DISPATCHABLE | 204.96 | 537 | 539 | 539 | 795 |  | 0.5 | 269.5 | 397.5 | 268.5
ML2KP-Mitchell 2 KP | 2021-05-16 06:00 | DISPATCHABLE | 204.8 | 513 | 514 | 514 | 795 |  | 0.5 | 257 | 397.5 | 256.5
ML2KP-Mitchell 2 KP | 2021-05-16 07:00 | DISPATCHABLE | 206.752 | 740 | 744 | 744 | 795 |  | 0.5 | 372 | 397.5 | 370
ML2KP-Mitchell 2 KP | 2021-05-16 08:00 | DISPATCHABLE | 204.928 | 539 | 541 | 541 | 795 |  | 0.5 | 270.5 | 397.5 | 269.5
ML2KP-Mitchell 2 KP | 2021-05-16 09:00 | DISPATCHABLE | 207.456 | 745 | 749 | 749 | 795 |  | 0.5 | 374.5 | 397.5 | 372.5
ML2KP-Mitchell 2 KP | 2021-05-16 10:00 | DISPATCHABLE | 206.144 | 637 | 640 | 640 | 795 |  | 0.5 | 320 | 397.5 | 318.5
ML2KP-Mitchell 2 KP | 2021-05-16 11:00 | DISPATCHABLE | 205.568 | 660 | 663 | 663 | 795 |  | 0.5 | 331.5 | 397.5 | 330
ML2KP-Mitchell 2 KP | 2021-05-16 12:00 | DISPATCHABLE | 210.624 | 691 | 695 | 695 | 795 |  | 0.5 | 347.5 | 397.5 | 345.5
ML2KP-Mitchell 2 KP | 2021-05-16 13:00 | DISPATCHABLE | 209.12 | 693 | 697 | 697 | 795 |  | 0.5 | 348.5 | 397.5 | 346.5
ML2KP-Mitchell 2 KP | 2021-05-16 14:00 | DISPATCHABLE | 206.336 | 649 | 652 | 652 | 795 |  | 0.5 | 326 | 397.5 | 324.5
ML2KP-Mitchell 2 KP | 2021-05-16 15:00 | DISPATCHABLE | 209.344 | 765 | 770 | 770 | 795 |  | 0.5 | 385 | 397.5 | 382.5
ML2KP-Mitchell 2 KP | 2021-05-16 16:00 | DISPATCHABLE | 214.368 | 697 | 701 | 701 | 795 |  | 0.5 | 350.5 | 397.5 | 348.5
ML2KP-Mitchell 2 KP | 2021-05-16 17:00 | DISPATCHABLE | 228.992 | 790 | 795 | 795 | 795 |  | 0.5 | 397.5 | 397.5 | 395
ML2KP-Mitchell 2 KP | 2021-05-16 18:00 | DISPATCHABLE | 268.64 | 790 | 795 | 795 | 795 |  | 0.5 | 397.5 | 397.5 | 395
ML2KP-Mitchell 2 KP | 2021-05-16 19:00 | DISPATCHABLE | 287.744 | 790 | 795 | 795 | 795 |  | 0.5 | 397.5 | 397.5 | 395
ML2KP-Mitchell 2 KP | 2021-05-16 20:00 | DISPATCHABLE | 259.328 | 790 | 795 | 795 | 795 |  | 0.5 | 397.5 | 397.5 | 395
ML2KP-Mitchell 2 KP | 2021-05-16 21:00 | DISPATCHABLE | 236.704 | 790 | 795 | 795 | 795 |  | 0.5 | 397.5 | 397.5 | 395
ML2KP-Mitchell 2 KP | 2021-05-16 22:00 | DISPATCHABLE | 239.552 | 790 | 795 | 795 | 795 |  | 0.5 | 397.5 | 397.5 | 395
ML2KP-Mitchell 2 KP | 2021-05-16 23:00 | DISPATCHABLE | 213.984 | 750 | 754 | 754 | 795 |  | 0.5 | 377 | 397.5 | 375
ML2KP-Mitchell 2 KP | 2021-05-17 | DISPATCHABLE | 212.512 | 683 | 686 | 686 | 795 |  | 0.5 | 343 | 397.5 | 341.5
ML2KP-Mitchell 2 KP | 2021-05-17 01:00 | DISPATCHABLE | 209.632 | 705 | 709 | 709 | 795 |  | 0.5 | 354.5 | 397.5 | 352.5
ML2KP-Mitchell 2 KP | 2021-05-17 02:00 | DISPATCHABLE | 204.896 | 477 | 478 | 478 | 795 |  | 0.5 | 239 | 397.5 | 238.5
ML2KP-Mitchell 2 KP | 2021-05-17 03:00 | DISPATCHABLE | 204.8 | 431 | 431 | 431 | 795 |  | 0.5 | 215.5 | 397.5 | 215.5
ML2KP-Mitchell 2 KP | 2021-05-17 04:00 | DISPATCHABLE | 204.864 | 449 | 450 | 450 | 795 |  | 0.5 | 225 | 397.5 | 224.5
ML2KP-Mitchell 2 KP | 2021-05-17 05:00 | DISPATCHABLE | 204.768 | 429 | 429 | 429 | 795 |  | 0.5 | 214.5 | 397.5 | 214.5
ML2KP-Mitchell 2 KP | 2021-05-17 06:00 | DISPATCHABLE | 205.28 | 502 | 503 | 503 | 795 |  | 0.5 | 251.5 | 397.5 | 251
ML2KP-Mitchell 2 KP | 2021-05-17 07:00 | DISPATCHABLE | 234.528 | 729 | 733 | 733 | 795 |  | 0.5 | 366.5 | 397.5 | 364.5
ML2KP-Mitchell 2 KP | 2021-05-17 08:00 | DISPATCHABLE | 246.944 | 790 | 795 | 795 | 795 |  | 0.5 | 397.5 | 397.5 | 395
ML2KP-Mitchell 2 KP | 2021-05-17 09:00 | DISPATCHABLE | 225.824 | 776 | 780 | 780 | 795 |  | 0.5 | 390 | 397.5 | 388
ML2KP-Mitchell 2 KP | 2021-05-17 10:00 | DISPATCHABLE | 219.936 | 727 | 731 | 731 | 795 |  | 0.5 | 365.5 | 397.5 | 363.5
ML2KP-Mitchell 2 KP | 2021-05-17 11:00 | DISPATCHABLE | 228.096 | 790 | 795 | 795 | 795 |  | 0.5 | 397.5 | 397.5 | 395
ML2KP-Mitchell 2 KP | 2021-05-17 12:00 | DISPATCHABLE | 233.952 | 756 | 761 | 761 | 795 |  | 0.5 | 380.5 | 397.5 | 378
ML2KP-Mitchell 2 KP | 2021-05-17 13:00 | DISPATCHABLE | 261.472 | 790 | 795 | 795 | 795 |  | 0.5 | 397.5 | 397.5 | 395
ML2KP-Mitchell 2 KP | 2021-05-17 14:00 | DISPATCHABLE | 302.016 | 790 | 795 | 795 | 795 |  | 0.5 | 397.5 | 397.5 | 395
ML2KP-Mitchell 2 KP | 2021-05-17 15:00 | DISPATCHABLE | 328.192 | 790 | 795 | 795 | 795 |  | 0.5 | 397.5 | 397.5 | 395
ML2KP-Mitchell 2 KP | 2021-05-17 16:00 | DISPATCHABLE | 310.528 | 790 | 795 | 795 | 795 |  | 0.5 | 397.5 | 397.5 | 395
ML2KP-Mitchell 2 KP | 2021-05-17 17:00 | DISPATCHABLE | 310.528 | 790 | 795 | 795 | 795 |  | 0.5 | 397.5 | 397.5 | 395
ML2KP-Mitchell 2 KP | 2021-05-17 18:00 | DISPATCHABLE | 314.048 | 790 | 795 | 795 | 795 |  | 0.5 | 397.5 | 397.5 | 395
ML2KP-Mitchell 2 KP | 2021-05-17 19:00 | DISPATCHABLE | 361.984 | 790 | 795 | 795 | 795 |  | 0.5 | 397.5 | 397.5 | 395
ML2KP-Mitchell 2 KP | 2021-05-17 20:00 | DISPATCHABLE | 379.488 | 790 | 795 | 795 | 795 |  | 0.5 | 397.5 | 397.5 | 395
ML2KP-Mitchell 2 KP | 2021-05-17 21:00 | DISPATCHABLE | 363.264 | 790 | 795 | 795 | 795 |  | 0.5 | 397.5 | 397.5 | 395
ML2KP-Mitchell 2 KP | 2021-05-17 22:00 | DISPATCHABLE | 370.208 | 790 | 795 | 795 | 795 |  | 0.5 | 397.5 | 397.5 | 395
ML2KP-Mitchell 2 KP | 2021-05-17 23:00 | DISPATCHABLE | 320.608 | 790 | 795 | 795 | 795 |  | 0.5 | 397.5 | 397.5 | 395
ML2KP-Mitchell 2 KP | 2021-05-18 | DISPATCHABLE | 300.032 | 790 | 795 | 795 | 795 |  | 0.5 | 397.5 | 397.5 | 395
ML2KP-Mitchell 2 KP | 2021-05-18 01:00 | DISPATCHABLE | 248.192 | 790 | 795 | 795 | 795 |  | 0.5 | 397.5 | 397.5 | 395
ML2KP-Mitchell 2 KP | 2021-05-18 02:00 | DISPATCHABLE | 204.672 | 450 | 451 | 451 | 795 |  | 0.5 | 225.5 | 397.5 | 225
ML2KP-Mitchell 2 KP | 2021-05-18 03:00 | DISPATCHABLE | 204.832 | 485 | 486 | 486 | 795 |  | 0.5 | 243 | 397.5 | 242.5
ML2KP-Mitchell 2 KP | 2021-05-18 04:00 | DISPATCHABLE | 204.96 | 537 | 539 | 539 | 795 |  | 0.5 | 269.5 | 397.5 | 268.5
ML2KP-Mitchell 2 KP | 2021-05-18 05:00 | DISPATCHABLE | 204.992 | 581 | 584 | 584 | 795 |  | 0.5 | 292 | 397.5 | 290.5
ML2KP-Mitchell 2 KP | 2021-05-18 06:00 | DISPATCHABLE | 205.792 | 665 | 668 | 668 | 795 |  | 0.5 | 334 | 397.5 | 332.5
ML2KP-Mitchell 2 KP | 2021-05-18 07:00 | DISPATCHABLE | 206.944 | 732 | 736 | 736 | 795 |  | 0.5 | 368 | 397.5 | 366
ML2KP-Mitchell 2 KP | 2021-05-18 08:00 | DISPATCHABLE | 207.744 | 717 | 721 | 721 | 795 |  | 0.5 | 360.5 | 397.5 | 358.5
ML2KP-Mitchell 2 KP | 2021-05-18 09:00 | DISPATCHABLE | 213.92 | 790 | 795 | 795 | 795 |  | 0.5 | 397.5 | 397.5 | 395
ML2KP-Mitchell 2 KP | 2021-05-18 10:00 | DISPATCHABLE | 207.808 | 693 | 697 | 697 | 795 |  | 0.5 | 348.5 | 397.5 | 346.5
ML2KP-Mitchell 2 KP | 2021-05-18 11:00 | DISPATCHABLE | 208.288 | 790 | 795 | 795 | 795 |  | 0.5 | 397.5 | 397.5 | 395
ML2KP-Mitchell 2 KP | 2021-05-18 12:00 | DISPATCHABLE | 249.504 | 790 | 795 | 795 | 795 |  | 0.5 | 397.5 | 397.5 | 395
ML2KP-Mitchell 2 KP | 2021-05-18 13:00 | DISPATCHABLE | 267.52 | 790 | 795 | 795 | 795 |  | 0.5 | 397.5 | 397.5 | 395
ML2KP-Mitchell 2 KP | 2021-05-18 14:00 | DISPATCHABLE | 315.872 | 790 | 795 | 795 | 795 |  | 0.5 | 397.5 | 397.5 | 395
ML2KP-Mitchell 2 KP | 2021-05-18 15:00 | DISPATCHABLE | 371.424 | 790 | 795 | 795 | 795 |  | 0.5 | 397.5 | 397.5 | 395
ML2KP-Mitchell 2 KP | 2021-05-18 16:00 | DISPATCHABLE | 378.72 | 790 | 795 | 795 | 795 |  | 0.5 | 397.5 | 397.5 | 395
ML2KP-Mitchell 2 KP | 2021-05-18 17:00 | DISPATCHABLE | 382.752 | 790 | 795 | 795 | 795 |  | 0.5 | 397.5 | 397.5 | 395
ML2KP-Mitchell 2 KP | 2021-05-18 18:00 | DISPATCHABLE | 385.76 | 790 | 795 | 795 | 795 |  | 0.5 | 397.5 | 397.5 | 395
ML2KP-Mitchell 2 KP | 2021-05-18 19:00 | DISPATCHABLE | 394.976 | 791 | 795 | 795 | 795 |  | 0.5 | 397.5 | 397.5 | 395.5
ML2KP-Mitchell 2 KP | 2021-05-18 20:00 | DISPATCHABLE | 367.712 | 791 | 795 | 795 | 795 |  | 0.5 | 397.5 | 397.5 | 395.5
ML2KP-Mitchell 2 KP | 2021-05-18 21:00 | DISPATCHABLE | 351.392 | 790 | 795 | 795 | 795 |  | 0.5 | 397.5 | 397.5 | 395
ML2KP-Mitchell 2 KP | 2021-05-18 22:00 | DISPATCHABLE | 376.8 | 790 | 795 | 795 | 795 |  | 0.5 | 397.5 | 397.5 | 395
ML2KP-Mitchell 2 KP | 2021-05-18 23:00 | DISPATCHABLE | 329.984 | 790 | 795 | 795 | 795 |  | 0.5 | 397.5 | 397.5 | 395
ML2KP-Mitchell 2 KP | 2021-05-19 | DISPATCHABLE | 258.56 | 790 | 795 | 795 | 795 |  | 0.5 | 397.5 | 397.5 | 395
ML2KP-Mitchell 2 KP | 2021-05-19 01:00 | DISPATCHABLE | 219.936 | 754 | 758 | 758 | 795 |  | 0.5 | 379 | 397.5 | 377
ML2KP-Mitchell 2 KP | 2021-05-19 02:00 | DISPATCHABLE | 204.992 | 673 | 677 | 677 | 795 |  | 0.5 | 338.5 | 397.5 | 336.5
ML2KP-Mitchell 2 KP | 2021-05-19 03:00 | DISPATCHABLE | 204.992 | 543 | 545 | 545 | 795 |  | 0.5 | 272.5 | 397.5 | 271.5
ML2KP-Mitchell 2 KP | 2021-05-19 04:00 | DISPATCHABLE | 204.736 | 447 | 448 | 448 | 795 |  | 0.5 | 224 | 397.5 | 223.5
ML2KP-Mitchell 2 KP | 2021-05-19 05:00 | DISPATCHABLE | 204.832 | 434 | 435 | 435 | 795 |  | 0.5 | 217.5 | 397.5 | 217
ML2KP-Mitchell 2 KP | 2021-05-19 06:00 | DISPATCHABLE | 205.248 | 522 | 524 | 524 | 795 |  | 0.5 | 262 | 397.5 | 261
ML2KP-Mitchell 2 KP | 2021-05-19 07:00 | DISPATCHABLE | 206.368 | 584 | 587 | 587 | 795 |  | 0.5 | 293.5 | 397.5 | 292
ML2KP-Mitchell 2 KP | 2021-05-19 08:00 | DISPATCHABLE | 206.848 | 684 | 687 | 687 | 795 |  | 0.5 | 343.5 | 397.5 | 342
ML2KP-Mitchell 2 KP | 2021-05-19 09:00 | DISPATCHABLE | 211.808 | 733 | 738 | 738 | 795 |  | 0.5 | 369 | 397.5 | 366.5
ML2KP-Mitchell 2 KP | 2021-05-19 10:00 | DISPATCHABLE | 206.848 | 700 | 703 | 703 | 795 |  | 0.5 | 351.5 | 397.5 | 350
ML2KP-Mitchell 2 KP | 2021-05-19 11:00 | DISPATCHABLE | 208.928 | 713 | 717 | 717 | 795 |  | 0.5 | 358.5 | 397.5 | 356.5
ML2KP-Mitchell 2 KP | 2021-05-19 12:00 | DISPATCHABLE | 210.208 | 661 | 665 | 665 | 795 |  | 0.5 | 332.5 | 397.5 | 330.5
ML2KP-Mitchell 2 KP | 2021-05-19 13:00 | DISPATCHABLE | 211.072 | 790 | 795 | 795 | 795 |  | 0.5 | 397.5 | 397.5 | 395
ML2KP-Mitchell 2 KP | 2021-05-19 14:00 | DISPATCHABLE | 242.784 | 790 | 795 | 795 | 795 |  | 0.5 | 397.5 | 397.5 | 395
ML2KP-Mitchell 2 KP | 2021-05-19 15:00 | DISPATCHABLE | 280.416 | 790 | 795 | 795 | 795 |  | 0.5 | 397.5 | 397.5 | 395
ML2KP-Mitchell 2 KP | 2021-05-19 16:00 | DISPATCHABLE | 341.504 | 790 | 795 | 795 | 795 |  | 0.5 | 397.5 | 397.5 | 395
ML2KP-Mitchell 2 KP | 2021-05-19 17:00 | DISPATCHABLE | 384.256 | 790 | 795 | 795 | 795 |  | 0.5 | 397.5 | 397.5 | 395
ML2KP-Mitchell 2 KP | 2021-05-19 18:00 | DISPATCHABLE | 393.44 | 791 | 795 | 795 | 795 |  | 0.5 | 397.5 | 397.5 | 395.5
ML2KP-Mitchell 2 KP | 2021-05-19 19:00 | DISPATCHABLE | 385.888 | 791 | 795 | 795 | 795 |  | 0.5 | 397.5 | 397.5 | 395.5
ML2KP-Mitchell 2 KP | 2021-05-19 20:00 | DISPATCHABLE | 382.368 | 791 | 795 | 795 | 795 |  | 0.5 | 397.5 | 397.5 | 395.5
ML2KP-Mitchell 2 KP | 2021-05-19 21:00 | DISPATCHABLE | 343.392 | 790 | 795 | 795 | 795 |  | 0.5 | 397.5 | 397.5 | 395
ML2KP-Mitchell 2 KP | 2021-05-19 22:00 | DISPATCHABLE | 366.432 | 790 | 795 | 795 | 795 |  | 0.5 | 397.5 | 397.5 | 395
ML2KP-Mitchell 2 KP | 2021-05-19 23:00 | DISPATCHABLE | 358.944 | 790 | 795 | 795 | 795 |  | 0.5 | 397.5 | 397.5 | 395
ML2KP-Mitchell 2 KP | 2021-05-20 | DISPATCHABLE | 310.208 | 790 | 795 | 795 | 795 |  | 0.5 | 397.5 | 397.5 | 395
ML2KP-Mitchell 2 KP | 2021-05-20 01:00 | DISPATCHABLE | 232.256 | 756 | 760 | 760 | 795 |  | 0.5 | 380 | 397.5 | 378
ML2KP-Mitchell 2 KP | 2021-05-20 02:00 | DISPATCHABLE | 206.016 | 695 | 699 | 699 | 795 |  | 0.5 | 349.5 | 397.5 | 347.5
ML2KP-Mitchell 2 KP | 2021-05-20 03:00 | DISPATCHABLE | 204.928 | 627 | 630 | 630 | 795 |  | 0.5 | 315 | 397.5 | 313.5
ML2KP-Mitchell 2 KP | 2021-05-20 04:00 | DISPATCHABLE | 205.056 | 632 | 635 | 635 | 795 |  | 0.5 | 317.5 | 397.5 | 316
ML2KP-Mitchell 2 KP | 2021-05-20 05:00 | DISPATCHABLE | 205.12 | 637 | 640 | 640 | 795 |  | 0.5 | 320 | 397.5 | 318.5
ML2KP-Mitchell 2 KP | 2021-05-20 06:00 | DISPATCHABLE | 205.024 | 617 | 620 | 620 | 795 |  | 0.5 | 310 | 397.5 | 308.5
ML2KP-Mitchell 2 KP | 2021-05-20 07:00 | DISPATCHABLE | 205.536 | 634 | 637 | 637 | 795 |  | 0.5 | 318.5 | 397.5 | 317
ML2KP-Mitchell 2 KP | 2021-05-20 08:00 | DISPATCHABLE | 205.632 | 654 | 657 | 657 | 795 |  | 0.5 | 328.5 | 397.5 | 327
ML2KP-Mitchell 2 KP | 2021-05-20 09:00 | DISPATCHABLE | 207.008 | 679 | 682 | 682 | 795 |  | 0.5 | 341 | 397.5 | 339.5
ML2KP-Mitchell 2 KP | 2021-05-20 10:00 | DISPATCHABLE | 214.368 | 731 | 736 | 736 | 795 |  | 0.5 | 368 | 397.5 | 365.5
ML2KP-Mitchell 2 KP | 2021-05-20 11:00 | DISPATCHABLE | 237.312 | 790 | 795 | 795 | 795 |  | 0.5 | 397.5 | 397.5 | 395
ML2KP-Mitchell 2 KP | 2021-05-20 12:00 | DISPATCHABLE | 253.408 | 790 | 795 | 795 | 795 |  | 0.5 | 397.5 | 397.5 | 395
ML2KP-Mitchell 2 KP | 2021-05-20 13:00 | DISPATCHABLE | 234.176 | 790 | 795 | 795 | 795 |  | 0.5 | 397.5 | 397.5 | 395
ML2KP-Mitchell 2 KP | 2021-05-20 14:00 | DISPATCHABLE | 273.408 | 790 | 795 | 795 | 795 |  | 0.5 | 397.5 | 397.5 | 395
ML2KP-Mitchell 2 KP | 2021-05-20 15:00 | DISPATCHABLE | 305.696 | 790 | 795 | 795 | 795 |  | 0.5 | 397.5 | 397.5 | 395
ML2KP-Mitchell 2 KP | 2021-05-20 16:00 | DISPATCHABLE | 346.944 | 790 | 795 | 795 | 795 |  | 0.5 | 397.5 | 397.5 | 395
ML2KP-Mitchell 2 KP | 2021-05-20 17:00 | DISPATCHABLE | 390.912 | 791 | 795 | 795 | 795 |  | 0.5 | 397.5 | 397.5 | 395.5
ML2KP-Mitchell 2 KP | 2021-05-20 18:00 | DISPATCHABLE | 395.104 | 791 | 795 | 795 | 795 |  | 0.5 | 397.5 | 397.5 | 395.5
ML2KP-Mitchell 2 KP | 2021-05-20 19:00 | DISPATCHABLE | 395.136 | 791 | 795 | 795 | 795 |  | 0.5 | 397.5 | 397.5 | 395.5
ML2KP-Mitchell 2 KP | 2021-05-20 20:00 | DISPATCHABLE | 392.512 | 791 | 795 | 795 | 795 |  | 0.5 | 397.5 | 397.5 | 395.5
ML2KP-Mitchell 2 KP | 2021-05-20 21:00 | DISPATCHABLE | 388.832 | 790 | 795 | 795 | 795 |  | 0.5 | 397.5 | 397.5 | 395
ML2KP-Mitchell 2 KP | 2021-05-20 22:00 | DISPATCHABLE | 384.544 | 791 | 795 | 795 | 795 |  | 0.5 | 397.5 | 397.5 | 395.5
ML2KP-Mitchell 2 KP | 2021-05-20 23:00 | DISPATCHABLE | 345.824 | 790 | 795 | 795 | 795 |  | 0.5 | 397.5 | 397.5 | 395
ML2KP-Mitchell 2 KP | 2021-05-21 | DISPATCHABLE | 276.864 | 790 | 795 | 795 | 795 |  | 0.5 | 397.5 | 397.5 | 395
ML2KP-Mitchell 2 KP | 2021-05-21 01:00 | DISPATCHABLE | 213.76 | 639 | 642 | 642 | 795 |  | 0.5 | 321 | 397.5 | 319.5
ML2KP-Mitchell 2 KP | 2021-05-21 02:00 | DISPATCHABLE | 208.544 | 683 | 686 | 686 | 795 |  | 0.5 | 343 | 397.5 | 341.5
ML2KP-Mitchell 2 KP | 2021-05-21 03:00 | DISPATCHABLE | 205.152 | 463 | 464 | 464 | 795 |  | 0.5 | 232 | 397.5 | 231.5
ML2KP-Mitchell 2 KP | 2021-05-21 04:00 | DISPATCHABLE | 204.608 | 421 | 421 | 421 | 795 |  | 0.5 | 210.5 | 397.5 | 210.5
ML2KP-Mitchell 2 KP | 2021-05-21 05:00 | DISPATCHABLE | 205.088 | 442 | 442 | 442 | 795 |  | 0.5 | 221 | 397.5 | 221
ML2KP-Mitchell 2 KP | 2021-05-21 06:00 | DISPATCHABLE | 204.704 | 444 | 444 | 444 | 795 |  | 0.5 | 222 | 397.5 | 222
ML2KP-Mitchell 2 KP | 2021-05-21 07:00 | DISPATCHABLE | 204.864 | 448 | 449 | 449 | 795 |  | 0.5 | 224.5 | 397.5 | 224
ML2KP-Mitchell 2 KP | 2021-05-21 08:00 | DISPATCHABLE | 204.736 | 429 | 429 | 429 | 795 |  | 0.5 | 214.5 | 397.5 | 214.5
ML2KP-Mitchell 2 KP | 2021-05-21 09:00 | DISPATCHABLE | 204.8 | 431 | 431 | 431 | 795 |  | 0.5 | 215.5 | 397.5 | 215.5
ML2KP-Mitchell 2 KP | 2021-05-21 10:00 | DISPATCHABLE | 210.016 | 638 | 641 | 641 | 795 |  | 0.5 | 320.5 | 397.5 | 319
ML2KP-Mitchell 2 KP | 2021-05-21 11:00 | DISPATCHABLE | 232.736 | 790 | 795 | 795 | 795 |  | 0.5 | 397.5 | 397.5 | 395
ML2KP-Mitchell 2 KP | 2021-05-21 12:00 | DISPATCHABLE | 209.76 | 633 | 636 | 636 | 795 |  | 0.5 | 318 | 397.5 | 316.5
ML2KP-Mitchell 2 KP | 2021-05-21 13:00 | DISPATCHABLE | 226.4 | 777 | 782 | 782 | 795 |  | 0.5 | 391 | 397.5 | 388.5
ML2KP-Mitchell 2 KP | 2021-05-21 14:00 | DISPATCHABLE | 237.568 | 790 | 795 | 795 | 795 |  | 0.5 | 397.5 | 397.5 | 395
ML2KP-Mitchell 2 KP | 2021-05-21 15:00 | DISPATCHABLE | 215.456 | 754 | 758 | 758 | 795 |  | 0.5 | 379 | 397.5 | 377
ML2KP-Mitchell 2 KP | 2021-05-21 16:00 | DISPATCHABLE | 252.672 | 790 | 795 | 795 | 795 |  | 0.5 | 397.5 | 397.5 | 395
ML2KP-Mitchell 2 KP | 2021-05-21 17:00 | DISPATCHABLE | 318.08 | 790 | 795 | 795 | 795 |  | 0.5 | 397.5 | 397.5 | 395
ML2KP-Mitchell 2 KP | 2021-05-21 18:00 | DISPATCHABLE | 376.096 | 790 | 795 | 795 | 795 |  | 0.5 | 397.5 | 397.5 | 395
ML2KP-Mitchell 2 KP | 2021-05-21 19:00 | DISPATCHABLE | 387.488 | 790 | 795 | 795 | 795 |  | 0.5 | 397.5 | 397.5 | 395
ML2KP-Mitchell 2 KP | 2021-05-21 20:00 | DISPATCHABLE | 376.864 | 790 | 795 | 795 | 795 |  | 0.5 | 397.5 | 397.5 | 395
ML2KP-Mitchell 2 KP | 2021-05-21 21:00 | DISPATCHABLE | 342.976 | 790 | 795 | 795 | 795 |  | 0.5 | 397.5 | 397.5 | 395
ML2KP-Mitchell 2 KP | 2021-05-21 22:00 | DISPATCHABLE | 316.736 | 790 | 795 | 795 | 795 |  | 0.5 | 397.5 | 397.5 | 395
ML2KP-Mitchell 2 KP | 2021-05-21 23:00 | DISPATCHABLE | 285.888 | 790 | 795 | 795 | 795 |  | 0.5 | 397.5 | 397.5 | 395
ML2KP-Mitchell 2 KP | 2021-05-22 | DISPATCHABLE | 231.168 | 753 | 758 | 758 | 795 |  | 0.5 | 379 | 397.5 | 376.5
ML2KP-Mitchell 2 KP | 2021-05-22 01:00 | DISPATCHABLE | 214.176 | 747 | 752 | 752 | 795 |  | 0.5 | 376 | 397.5 | 373.5
ML2KP-Mitchell 2 KP | 2021-05-22 02:00 | DISPATCHABLE | 207.296 | 717 | 721 | 721 | 795 |  | 0.5 | 360.5 | 397.5 | 358.5
ML2KP-Mitchell 2 KP | 2021-05-22 03:00 | DISPATCHABLE | 204.864 | 488 | 489 | 489 | 795 |  | 0.5 | 244.5 | 397.5 | 244
ML2KP-Mitchell 2 KP | 2021-05-22 04:00 | DISPATCHABLE | 204.896 | 438 | 438 | 438 | 795 |  | 0.5 | 219 | 397.5 | 219
ML2KP-Mitchell 2 KP | 2021-05-22 05:00 | DISPATCHABLE | 204.768 | 465 | 466 | 466 | 795 |  | 0.5 | 233 | 397.5 | 232.5
ML2KP-Mitchell 2 KP | 2021-05-22 06:00 | DISPATCHABLE | 204.96 | 451 | 452 | 452 | 795 |  | 0.5 | 226 | 397.5 | 225.5
ML2KP-Mitchell 2 KP | 2021-05-22 07:00 | DISPATCHABLE | 204.832 | 476 | 476 | 476 | 795 |  | 0.5 | 238 | 397.5 | 238
ML2KP-Mitchell 2 KP | 2021-05-22 08:00 | DISPATCHABLE | 204.992 | 575 | 577 | 577 | 795 |  | 0.5 | 288.5 | 397.5 | 287.5
ML2KP-Mitchell 2 KP | 2021-05-22 09:00 | DISPATCHABLE | 205.024 | 537 | 539 | 539 | 795 |  | 0.5 | 269.5 | 397.5 | 268.5
ML2KP-Mitchell 2 KP | 2021-05-22 10:00 | DISPATCHABLE | 205.12 | 549 | 551 | 551 | 795 |  | 0.5 | 275.5 | 397.5 | 274.5
ML2KP-Mitchell 2 KP | 2021-05-22 11:00 | DISPATCHABLE | 211.296 | 790 | 795 | 795 | 795 |  | 0.5 | 397.5 | 397.5 | 395
ML2KP-Mitchell 2 KP | 2021-05-22 12:00 | DISPATCHABLE | 211.04 | 782 | 787 | 787 | 795 |  | 0.5 | 393.5 | 397.5 | 391
ML2KP-Mitchell 2 KP | 2021-05-22 13:00 | DISPATCHABLE | 205.824 | 639 | 642 | 642 | 795 |  | 0.5 | 321 | 397.5 | 319.5
ML2KP-Mitchell 2 KP | 2021-05-22 14:00 | DISPATCHABLE | 220.416 | 787 | 792 | 792 | 795 |  | 0.5 | 396 | 397.5 | 393.5
ML2KP-Mitchell 2 KP | 2021-05-22 15:00 | DISPATCHABLE | 254.784 | 790 | 795 | 795 | 795 |  | 0.5 | 397.5 | 397.5 | 395
ML2KP-Mitchell 2 KP | 2021-05-22 16:00 | DISPATCHABLE | 290.688 | 790 | 795 | 795 | 795 |  | 0.5 | 397.5 | 397.5 | 395
ML2KP-Mitchell 2 KP | 2021-05-22 17:00 | DISPATCHABLE | 309.248 | 790 | 795 | 795 | 795 |  | 0.5 | 397.5 | 397.5 | 395
ML2KP-Mitchell 2 KP | 2021-05-22 18:00 | DISPATCHABLE | 311.872 | 790 | 795 | 795 | 795 |  | 0.5 | 397.5 | 397.5 | 395
ML2KP-Mitchell 2 KP | 2021-05-22 19:00 | DISPATCHABLE | 337.472 | 790 | 795 | 795 | 795 |  | 0.5 | 397.5 | 397.5 | 395
ML2KP-Mitchell 2 KP | 2021-05-22 20:00 | DISPATCHABLE | 319.904 | 790 | 795 | 795 | 795 |  | 0.5 | 397.5 | 397.5 | 395
ML2KP-Mitchell 2 KP | 2021-05-22 21:00 | DISPATCHABLE | 276 | 790 | 795 | 795 | 795 |  | 0.5 | 397.5 | 397.5 | 395
ML2KP-Mitchell 2 KP | 2021-05-22 22:00 | DISPATCHABLE | 275.616 | 790 | 795 | 795 | 795 |  | 0.5 | 397.5 | 397.5 | 395
ML2KP-Mitchell 2 KP | 2021-05-22 23:00 | DISPATCHABLE | 235.296 | 790 | 795 | 795 | 795 |  | 0.5 | 397.5 | 397.5 | 395
ML2KP-Mitchell 2 KP | 2021-05-23 | DISPATCHABLE | 210.016 | 729 | 733 | 733 | 795 |  | 0.5 | 366.5 | 397.5 | 364.5
ML2KP-Mitchell 2 KP | 2021-05-23 01:00 | DISPATCHABLE | 205.12 | 520 | 521 | 521 | 795 |  | 0.5 | 260.5 | 397.5 | 260
ML2KP-Mitchell 2 KP | 2021-05-23 02:00 | DISPATCHABLE | 205.664 | 545 | 547 | 547 | 795 |  | 0.5 | 273.5 | 397.5 | 272.5
ML2KP-Mitchell 2 KP | 2021-05-23 03:00 | DISPATCHABLE | 207.168 | 564 | 566 | 566 | 795 |  | 0.5 | 283 | 397.5 | 282
ML2KP-Mitchell 2 KP | 2021-05-23 04:00 | DISPATCHABLE | 204.832 | 470 | 471 | 471 | 795 |  | 0.5 | 235.5 | 397.5 | 235
ML2KP-Mitchell 2 KP | 2021-05-23 05:00 | DISPATCHABLE | 204.864 | 466 | 467 | 467 | 795 |  | 0.5 | 233.5 | 397.5 | 233
ML2KP-Mitchell 2 KP | 2021-05-23 06:00 | DISPATCHABLE | 204.736 | 474 | 474 | 474 | 795 |  | 0.5 | 237 | 397.5 | 237
ML2KP-Mitchell 2 KP | 2021-05-23 07:00 | DISPATCHABLE | 205.0915 | 464 | 465 | 465 | 795 |  | 0.5 | 232.5 | 397.5 | 232
ML2KP-Mitchell 2 KP | 2021-05-23 08:00 | DISPATCHABLE | 205.7995 | 705 | 709 | 709 | 795 |  | 0.5 | 354.5 | 397.5 | 352.5
ML2KP-Mitchell 2 KP | 2021-05-23 09:00 | DISPATCHABLE | 204.47 | 450 | 451 | 451 | 795 |  | 0.5 | 225.5 | 397.5 | 225
ML2KP-Mitchell 2 KP | 2021-05-23 10:00 | DISPATCHABLE | 209.5975 | 686 | 689 | 689 | 795 |  | 0.5 | 344.5 | 397.5 | 343
ML2KP-Mitchell 2 KP | 2021-05-23 11:00 | DISPATCHABLE | 244.65 | 508 | 795 | 795 | 795 |  | 0.5 | 397.5 | 397.5 | 254
ML2KP-Mitchell 2 KP | 2021-05-23 12:00 | DISPATCHABLE | 250.1995 | 592 | 795 | 795 | 795 |  | 0.5 | 397.5 | 397.5 | 296
ML2KP-Mitchell 2 KP | 2021-05-23 13:00 | DISPATCHABLE | 276.0915 | 790 | 795 | 795 | 795 |  | 0.5 | 397.5 | 397.5 | 395
ML2KP-Mitchell 2 KP | 2021-05-23 14:00 | DISPATCHABLE | 315.0545 | 790 | 795 | 795 | 795 |  | 0.5 | 397.5 | 397.5 | 395
ML2KP-Mitchell 2 KP | 2021-05-23 15:00 | DISPATCHABLE | 347.4585 | 790 | 795 | 795 | 795 |  | 0.5 | 397.5 | 397.5 | 395
ML2KP-Mitchell 2 KP | 2021-05-23 16:00 | DISPATCHABLE | 358.6335 | 790 | 795 | 795 | 795 |  | 0.5 | 397.5 | 397.5 | 395
ML2KP-Mitchell 2 KP | 2021-05-23 17:00 | DISPATCHABLE | 392.9085 | 791 | 795 | 795 | 795 |  | 0.5 | 397.5 | 397.5 | 395.5
ML2KP-Mitchell 2 KP | 2021-05-23 18:00 | DISPATCHABLE | 386.449 | 791 | 795 | 795 | 795 |  | 0.5 | 397.5 | 397.5 | 395.5
ML2KP-Mitchell 2 KP | 2021-05-23 19:00 | DISPATCHABLE | 381.562 | 790 | 795 | 795 | 795 |  | 0.5 | 397.5 | 397.5 | 395
ML2KP-Mitchell 2 KP | 2021-05-23 20:00 | DISPATCHABLE | 381.1725 | 790 | 795 | 795 | 795 |  | 0.5 | 397.5 | 397.5 | 395
ML2KP-Mitchell 2 KP | 2021-05-23 21:00 | DISPATCHABLE | 389.2545 | 790 | 795 | 795 | 795 |  | 0.5 | 397.5 | 397.5 | 395
ML2KP-Mitchell 2 KP | 2021-05-23 22:00 | DISPATCHABLE | 375.775 | 790 | 795 | 795 | 795 |  | 0.5 | 397.5 | 397.5 | 395
ML2KP-Mitchell 2 KP | 2021-05-23 23:00 | DISPATCHABLE | 340.052 | 790 | 795 | 795 | 795 |  | 0.5 | 397.5 | 397.5 | 395
ML2KP-Mitchell 2 KP | 2021-05-24 | DISPATCHABLE | 307.6725 | 790 | 795 | 795 | 795 |  | 0.5 | 397.5 | 397.5 | 395
ML2KP-Mitchell 2 KP | 2021-05-24 01:00 | DISPATCHABLE | 308.3245 | 790 | 795 | 795 | 795 |  | 0.5 | 397.5 | 397.5 | 395
ML2KP-Mitchell 2 KP | 2021-05-24 02:00 | DISPATCHABLE | 257.091 | 790 | 795 | 795 | 795 |  | 0.5 | 397.5 | 397.5 | 395
ML2KP-Mitchell 2 KP | 2021-05-24 03:00 | DISPATCHABLE | 216.2515 | 738 | 742 | 742 | 795 |  | 0.5 | 371 | 397.5 | 369
ML2KP-Mitchell 2 KP | 2021-05-24 04:00 | DISPATCHABLE | 205.3565 | 564 | 566 | 566 | 795 |  | 0.5 | 283 | 397.5 | 282
ML2KP-Mitchell 2 KP | 2021-05-24 05:00 | DISPATCHABLE | 205.052 | 546 | 548 | 548 | 795 |  | 0.5 | 274 | 397.5 | 273
ML2KP-Mitchell 2 KP | 2021-05-24 06:00 | DISPATCHABLE | 213.3555 | 790 | 795 | 795 | 795 |  | 0.5 | 397.5 | 397.5 | 395
ML2KP-Mitchell 2 KP | 2021-05-24 07:00 | DISPATCHABLE | 206.7195 | 590 | 694 | 694 | 795 |  | 0.5 | 347 | 397.5 | 295
ML2KP-Mitchell 2 KP | 2021-05-24 08:00 | DISPATCHABLE | 223.7325 | 646 | 789 | 789 | 795 |  | 0.5 | 394.5 | 397.5 | 323
ML2KP-Mitchell 2 KP | 2021-05-24 09:00 | DISPATCHABLE | 211.301 | 647 | 790 | 790 | 795 |  | 0.5 | 395 | 397.5 | 323.5
ML2KP-Mitchell 2 KP | 2021-05-24 10:00 | DISPATCHABLE | 238.319 | 650 | 795 | 795 | 795 |  | 0.5 | 397.5 | 397.5 | 325
ML2KP-Mitchell 2 KP | 2021-05-24 11:00 | DISPATCHABLE | 252.458 | 650 | 795 | 795 | 795 |  | 0.5 | 397.5 | 397.5 | 325
ML2KP-Mitchell 2 KP | 2021-05-24 12:00 | DISPATCHABLE | 300.746 | 651 | 709 | 709 | 708 |  | 0.5 | 354.5 | 354 | 325.5
ML2KP-Mitchell 2 KP | 2021-05-24 13:00 | DISPATCHABLE | 350.783 | 771 | 771 | 771 | 771 |  | 0.5 | 385.5 | 385.5 | 385.5
ML2KP-Mitchell 2 KP | 2021-05-24 14:00 | DISPATCHABLE | 390.313 | 791 | 791 | 791 | 790 |  | 0.5 | 395.5 | 395 | 395.5
ML2KP-Mitchell 2 KP | 2021-05-24 15:00 | DISPATCHABLE | 375.81 | 790 | 790 | 790 | 790 |  | 0.5 | 395 | 395 | 395
ML2KP-Mitchell 2 KP | 2021-05-24 16:00 | DISPATCHABLE | 362.153 | 790 | 790 | 790 | 790 |  | 0.5 | 395 | 395 | 395
ML2KP-Mitchell 2 KP | 2021-05-24 17:00 | DISPATCHABLE | 339.031 | 790 | 790 | 790 | 790 |  | 0.5 | 395 | 395 | 395
ML2KP-Mitchell 2 KP | 2021-05-24 18:00 | DISPATCHABLE | 325.542 | 790 | 790 | 790 | 790 |  | 0.5 | 395 | 395 | 395
ML2KP-Mitchell 2 KP | 2021-05-24 19:00 | DISPATCHABLE | 358.049 | 790 | 790 | 790 | 790 |  | 0.5 | 395 | 395 | 395
ML2KP-Mitchell 2 KP | 2021-05-24 20:00 | DISPATCHABLE | 356.015 | 790 | 790 | 790 | 790 |  | 0.5 | 395 | 395 | 395
ML2KP-Mitchell 2 KP | 2021-05-24 21:00 | DISPATCHABLE | 343.948 | 790 | 790 | 790 | 790 |  | 0.5 | 395 | 395 | 395
ML2KP-Mitchell 2 KP | 2021-05-24 22:00 | DISPATCHABLE | 315.467 | 790 | 790 | 790 | 790 |  | 0.5 | 395 | 395 | 395
ML2KP-Mitchell 2 KP | 2021-05-24 23:00 | DISPATCHABLE | 292.681 | 790 | 790 | 790 | 790 |  | 0.5 | 395 | 395 | 395
ML2KP-Mitchell 2 KP | 2021-05-25 | DISPATCHABLE | 238.889 | 780 | 780 | 780 | 790 |  | 0.5 | 390 | 395 | 390
ML2KP-Mitchell 2 KP | 2021-05-25 01:00 | DISPATCHABLE | 209.749 | 738 | 738 | 738 | 790 |  | 0.5 | 369 | 395 | 369
ML2KP-Mitchell 2 KP | 2021-05-25 02:00 | DISPATCHABLE | 204.824 | 574 | 574 | 574 | 790 |  | 0.5 | 287 | 395 | 287
ML2KP-Mitchell 2 KP | 2021-05-25 03:00 | DISPATCHABLE | 204.907 | 569 | 569 | 569 | 790 |  | 0.5 | 284.5 | 395 | 284.5
ML2KP-Mitchell 2 KP | 2021-05-25 04:00 | DISPATCHABLE | 205.114 | 625 | 625 | 625 | 790 |  | 0.5 | 312.5 | 395 | 312.5
ML2KP-Mitchell 2 KP | 2021-05-25 05:00 | DISPATCHABLE | 204.989 | 573 | 573 | 573 | 790 |  | 0.5 | 286.5 | 395 | 286.5
ML2KP-Mitchell 2 KP | 2021-05-25 06:00 | DISPATCHABLE | 205.188 | 642 | 642 | 642 | 790 |  | 0.5 | 321 | 395 | 321
ML2KP-Mitchell 2 KP | 2021-05-25 07:00 | DISPATCHABLE | 205.385 | 505 | 555 | 555 | 790 |  | 0.5 | 277.5 | 395 | 252.5
ML2KP-Mitchell 2 KP | 2021-05-25 08:00 | DISPATCHABLE | 216.844 | 650 | 790 | 790 | 790 |  | 0.5 | 395 | 395 | 325
ML2KP-Mitchell 2 KP | 2021-05-25 09:00 | DISPATCHABLE | 239.596 | 650 | 790 | 790 | 790 |  | 0.5 | 395 | 395 | 325
ML2KP-Mitchell 2 KP | 2021-05-25 10:00 | DISPATCHABLE | 259.554 | 650 | 790 | 790 | 790 |  | 0.5 | 395 | 395 | 325
ML2KP-Mitchell 2 KP | 2021-05-25 11:00 | DISPATCHABLE | 253.183 | 650 | 790 | 790 | 790 |  | 0.5 | 395 | 395 | 325
ML2KP-Mitchell 2 KP | 2021-05-25 12:00 | DISPATCHABLE | 263.116 | 670 | 790 | 790 | 790 |  | 0.5 | 395 | 395 | 335
ML2KP-Mitchell 2 KP | 2021-05-25 13:00 | DISPATCHABLE | 297.429 | 790 | 790 | 790 | 790 |  | 0.5 | 395 | 395 | 395
ML2KP-Mitchell 2 KP | 2021-05-25 14:00 | DISPATCHABLE | 324.824 | 790 | 790 | 790 | 790 |  | 0.5 | 395 | 395 | 395
ML2KP-Mitchell 2 KP | 2021-05-25 15:00 | DISPATCHABLE | 331.528 | 790 | 790 | 790 | 790 |  | 0.5 | 395 | 395 | 395
ML2KP-Mitchell 2 KP | 2021-05-25 16:00 | DISPATCHABLE | 361.49 | 790 | 790 | 790 | 790 |  | 0.5 | 395 | 395 | 395
ML2KP-Mitchell 2 KP | 2021-05-25 17:00 | DISPATCHABLE | 391.832 | 790 | 790 | 790 | 790 |  | 0.5 | 395 | 395 | 395
ML2KP-Mitchell 2 KP | 2021-05-25 18:00 | DISPATCHABLE | 393.82 | 791 | 791 | 791 | 790 |  | 0.5 | 395.5 | 395 | 395.5
ML2KP-Mitchell 2 KP | 2021-05-25 19:00 | DISPATCHABLE | 394.544 | 791 | 791 | 791 | 790 |  | 0.5 | 395.5 | 395 | 395.5
ML2KP-Mitchell 2 KP | 2021-05-25 20:00 | DISPATCHABLE | 394.794 | 791 | 791 | 791 | 790 |  | 0.5 | 395.5 | 395 | 395.5
ML2KP-Mitchell 2 KP | 2021-05-25 21:00 | DISPATCHABLE | 391.298 | 791 | 791 | 791 | 790 |  | 0.5 | 395.5 | 395 | 395.5
ML2KP-Mitchell 2 KP | 2021-05-25 22:00 | DISPATCHABLE | 362.628 | 790 | 790 | 790 | 790 |  | 0.5 | 395 | 395 | 395
ML2KP-Mitchell 2 KP | 2021-05-25 23:00 | DISPATCHABLE | 365.992 | 780 | 790 | 790 | 790 |  | 0.5 | 395 | 395 | 390
ML2KP-Mitchell 2 KP | 2021-05-26 | DISPATCHABLE | 347.678 | 790 | 790 | 790 | 790 |  | 0.5 | 395 | 395 | 395
ML2KP-Mitchell 2 KP | 2021-05-26 01:00 | DISPATCHABLE | 313.98 | 790 | 790 | 790 | 790 |  | 0.5 | 395 | 395 | 395
ML2KP-Mitchell 2 KP | 2021-05-26 02:00 | DISPATCHABLE | 262.172 | 790 | 790 | 790 | 790 |  | 0.5 | 395 | 395 | 395
ML2KP-Mitchell 2 KP | 2021-05-26 03:00 | DISPATCHABLE | 206.568 | 598 | 598 | 598 | 790 |  | 0.5 | 299 | 395 | 299
ML2KP-Mitchell 2 KP | 2021-05-26 04:00 | DISPATCHABLE | 204.788 | 580 | 580 | 580 | 790 |  | 0.5 | 290 | 395 | 290
ML2KP-Mitchell 2 KP | 2021-05-26 05:00 | DISPATCHABLE | 205.276 | 651 | 651 | 651 | 790 |  | 0.5 | 325.5 | 395 | 325.5
ML2KP-Mitchell 2 KP | 2021-05-26 06:00 | DISPATCHABLE | 205.442 | 619 | 619 | 619 | 790 |  | 0.5 | 309.5 | 395 | 309.5
ML2KP-Mitchell 2 KP | 2021-05-26 07:00 | DISPATCHABLE | 212.4 | 789 | 789 | 789 | 790 |  | 0.5 | 394.5 | 395 | 394.5
ML2KP-Mitchell 2 KP | 2021-05-26 08:00 | DISPATCHABLE | 225.618 | 790 | 790 | 790 | 790 |  | 0.5 | 395 | 395 | 395
ML2KP-Mitchell 2 KP | 2021-05-26 09:00 | DISPATCHABLE | 227.568 | 790 | 790 | 790 | 790 |  | 0.5 | 395 | 395 | 395
ML2KP-Mitchell 2 KP | 2021-05-26 10:00 | DISPATCHABLE | 276.056 | 790 | 790 | 790 | 790 |  | 0.5 | 395 | 395 | 395
ML2KP-Mitchell 2 KP | 2021-05-26 11:00 | DISPATCHABLE | 342.352 | 790 | 790 | 790 | 790 |  | 0.5 | 395 | 395 | 395
ML2KP-Mitchell 2 KP | 2021-05-26 12:00 | DISPATCHABLE | 370.06 | 790 | 790 | 790 | 790 |  | 0.5 | 395 | 395 | 395
ML2KP-Mitchell 2 KP | 2021-05-26 13:00 | DISPATCHABLE | 380.458 | 790 | 790 | 790 | 790 |  | 0.5 | 395 | 395 | 395
ML2KP-Mitchell 2 KP | 2021-05-26 14:00 | DISPATCHABLE | 386.868 | 790 | 790 | 790 | 790 |  | 0.5 | 395 | 395 | 395
ML2KP-Mitchell 2 KP | 2021-05-26 15:00 | DISPATCHABLE | 372.486 | 790 | 790 | 790 | 790 |  | 0.5 | 395 | 395 | 395
ML2KP-Mitchell 2 KP | 2021-05-26 16:00 | DISPATCHABLE | 391.356 | 791 | 791 | 791 | 790 |  | 0.5 | 395.5 | 395 | 395.5
ML2KP-Mitchell 2 KP | 2021-05-26 17:00 | DISPATCHABLE | 395.172 | 791 | 791 | 791 | 790 |  | 0.5 | 395.5 | 395 | 395.5
ML2KP-Mitchell 2 KP | 2021-05-26 18:00 | DISPATCHABLE | 372.744 | 791 | 791 | 791 | 790 |  | 0.5 | 395.5 | 395 | 395.5
ML2KP-Mitchell 2 KP | 2021-05-26 19:00 | DISPATCHABLE | 375.25 | 790 | 790 | 790 | 790 |  | 0.5 | 395 | 395 | 395
ML2KP-Mitchell 2 KP | 2021-05-26 20:00 | DISPATCHABLE | 362.184 | 790 | 790 | 790 | 790 |  | 0.5 | 395 | 395 | 395
ML2KP-Mitchell 2 KP | 2021-05-26 21:00 | DISPATCHABLE | 368.7 | 783 | 790 | 790 | 790 |  | 0.5 | 395 | 395 | 391.5
ML2KP-Mitchell 2 KP | 2021-05-26 22:00 | DISPATCHABLE | 364.458 | 790 | 790 | 790 | 790 |  | 0.5 | 395 | 395 | 395
ML2KP-Mitchell 2 KP | 2021-05-26 23:00 | DISPATCHABLE | 376.004 | 790 | 790 | 790 | 790 |  | 0.5 | 395 | 395 | 395
ML2KP-Mitchell 2 KP | 2021-05-27 | DISPATCHABLE | 367.872 | 790 | 790 | 790 | 790 |  | 0.5 | 395 | 395 | 395
ML2KP-Mitchell 2 KP | 2021-05-27 01:00 | DISPATCHABLE | 339.854 | 790 | 790 | 790 | 790 |  | 0.5 | 395 | 395 | 395
ML2KP-Mitchell 2 KP | 2021-05-27 02:00 | DISPATCHABLE | 305.972 | 790 | 790 | 790 | 790 |  | 0.5 | 395 | 395 | 395
ML2KP-Mitchell 2 KP | 2021-05-27 03:00 | DISPATCHABLE | 283.6 | 790 | 790 | 790 | 790 |  | 0.5 | 395 | 395 | 395
ML2KP-Mitchell 2 KP | 2021-05-27 04:00 | DISPATCHABLE | 258.254 | 790 | 790 | 790 | 790 |  | 0.5 | 395 | 395 | 395
ML2KP-Mitchell 2 KP | 2021-05-27 05:00 | DISPATCHABLE | 222.034 | 790 | 790 | 790 | 790 |  | 0.5 | 395 | 395 | 395
ML2KP-Mitchell 2 KP | 2021-05-27 06:00 | DISPATCHABLE | 215.566 | 790 | 790 | 790 | 790 |  | 0.5 | 395 | 395 | 395
ML2KP-Mitchell 2 KP | 2021-05-27 07:00 | DISPATCHABLE | 205.522 | 673 | 673 | 673 | 790 |  | 0.5 | 336.5 | 395 | 336.5
ML2KP-Mitchell 2 KP | 2021-05-27 08:00 | DISPATCHABLE | 225.574 | 790 | 790 | 790 | 790 |  | 0.5 | 395 | 395 | 395
ML2KP-Mitchell 2 KP | 2021-05-27 09:00 | DISPATCHABLE | 262.808 | 790 | 790 | 790 | 790 |  | 0.5 | 395 | 395 | 395
ML2KP-Mitchell 2 KP | 2021-05-27 10:00 | DISPATCHABLE | 278.926 | 790 | 790 | 790 | 790 |  | 0.5 | 395 | 395 | 395
ML2KP-Mitchell 2 KP | 2021-05-27 11:00 | DISPATCHABLE | 297.454 | 790 | 790 | 790 | 790 |  | 0.5 | 395 | 395 | 395
ML2KP-Mitchell 2 KP | 2021-05-27 12:00 | DISPATCHABLE | 293.894 | 790 | 790 | 790 | 790 |  | 0.5 | 395 | 395 | 395
ML2KP-Mitchell 2 KP | 2021-05-27 13:00 | DISPATCHABLE | 324.018 | 790 | 790 | 790 | 790 |  | 0.5 | 395 | 395 | 395
ML2KP-Mitchell 2 KP | 2021-05-27 14:00 | DISPATCHABLE | 344.682 | 790 | 790 | 790 | 790 |  | 0.5 | 395 | 395 | 395
ML2KP-Mitchell 2 KP | 2021-05-27 15:00 | DISPATCHABLE | 369.414 | 790 | 790 | 790 | 790 |  | 0.5 | 395 | 395 | 395
ML2KP-Mitchell 2 KP | 2021-05-27 16:00 | DISPATCHABLE | 390.756 | 791 | 791 | 791 | 790 |  | 0.5 | 395.5 | 395 | 395.5
ML2KP-Mitchell 2 KP | 2021-05-27 17:00 | DISPATCHABLE | 391.676 | 790 | 790 | 790 | 790 |  | 0.5 | 395 | 395 | 395
ML2KP-Mitchell 2 KP | 2021-05-27 18:00 | DISPATCHABLE | 389.96 | 790 | 790 | 790 | 790 |  | 0.5 | 395 | 395 | 395
ML2KP-Mitchell 2 KP | 2021-05-27 19:00 | DISPATCHABLE | 394.12 | 791 | 791 | 791 | 790 |  | 0.5 | 395.5 | 395 | 395.5
ML2KP-Mitchell 2 KP | 2021-05-27 20:00 | DISPATCHABLE | 395.156 | 791 | 791 | 791 | 790 |  | 0.5 | 395.5 | 395 | 395.5
ML2KP-Mitchell 2 KP | 2021-05-27 21:00 | DISPATCHABLE | 389.784 | 791 | 791 | 791 | 790 |  | 0.5 | 395.5 | 395 | 395.5
ML2KP-Mitchell 2 KP | 2021-05-27 22:00 | DISPATCHABLE | 365.428 | 790 | 790 | 790 | 790 |  | 0.5 | 395 | 395 | 395
ML2KP-Mitchell 2 KP | 2021-05-27 23:00 | DISPATCHABLE | 339.712 | 790 | 790 | 790 | 790 |  | 0.5 | 395 | 395 | 395
ML2KP-Mitchell 2 KP | 2021-05-28 | DISPATCHABLE | 269.936 | 790 | 790 | 790 | 790 |  | 0.5 | 395 | 395 | 395
ML2KP-Mitchell 2 KP | 2021-05-28 01:00 | DISPATCHABLE | 216.34 | 728 | 728 | 728 | 790 |  | 0.5 | 364 | 395 | 364
ML2KP-Mitchell 2 KP | 2021-05-28 02:00 | DISPATCHABLE | 206.72 | 689 | 689 | 689 | 790 |  | 0.5 | 344.5 | 395 | 344.5
ML2KP-Mitchell 2 KP | 2021-05-28 03:00 | DISPATCHABLE | 207.276 | 755 | 755 | 755 | 790 |  | 0.5 | 377.5 | 395 | 377.5
ML2KP-Mitchell 2 KP | 2021-05-28 04:00 | DISPATCHABLE | 205.392 | 642 | 642 | 642 | 790 |  | 0.5 | 321 | 395 | 321
ML2KP-Mitchell 2 KP | 2021-05-28 05:00 | DISPATCHABLE | 206.772 | 701 | 701 | 701 | 790 |  | 0.5 | 350.5 | 395 | 350.5
ML2KP-Mitchell 2 KP | 2021-05-28 06:00 | DISPATCHABLE | 206.456 | 684 | 684 | 684 | 790 |  | 0.5 | 342 | 395 | 342
ML2KP-Mitchell 2 KP | 2021-05-28 07:00 | DISPATCHABLE | 209.392 | 750 | 750 | 750 | 790 |  | 0.5 | 375 | 395 | 375
ML2KP-Mitchell 2 KP | 2021-05-28 08:00 | DISPATCHABLE | 205.128 | 640 | 640 | 640 | 790 |  | 0.5 | 320 | 395 | 320
ML2KP-Mitchell 2 KP | 2021-05-28 09:00 | DISPATCHABLE | 211.688 | 731 | 731 | 731 | 790 |  | 0.5 | 365.5 | 395 | 365.5
ML2KP-Mitchell 2 KP | 2021-05-28 10:00 | DISPATCHABLE | 208.328 | 699 | 699 | 699 | 790 |  | 0.5 | 349.5 | 395 | 349.5
ML2KP-Mitchell 2 KP | 2021-05-28 11:00 | DISPATCHABLE | 211 | 745 | 745 | 745 | 790 |  | 0.5 | 372.5 | 395 | 372.5
ML2KP-Mitchell 2 KP | 2021-05-28 12:00 | DISPATCHABLE | 237.916 | 768 | 768 | 768 | 790 |  | 0.5 | 384 | 395 | 384
ML2KP-Mitchell 2 KP | 2021-05-28 13:00 | DISPATCHABLE | 265.24 | 790 | 790 | 790 | 790 |  | 0.5 | 395 | 395 | 395
ML2KP-Mitchell 2 KP | 2021-05-28 14:00 | DISPATCHABLE | 270.34 | 790 | 790 | 790 | 790 |  | 0.5 | 395 | 395 | 395
ML2KP-Mitchell 2 KP | 2021-05-28 15:00 | DISPATCHABLE | 243.296 | 790 | 790 | 790 | 790 |  | 0.5 | 395 | 395 | 395
ML2KP-Mitchell 2 KP | 2021-05-28 16:00 | DISPATCHABLE | 211.24 | 671 | 671 | 671 | 790 |  | 0.5 | 335.5 | 395 | 335.5
ML2KP-Mitchell 2 KP | 2021-05-28 17:00 | DISPATCHABLE | 205.52 | 637 | 637 | 637 | 790 |  | 0.5 | 318.5 | 395 | 318.5
ML2KP-Mitchell 2 KP | 2021-05-28 18:00 | DISPATCHABLE | 216.672 | 790 | 790 | 790 | 790 |  | 0.5 | 395 | 395 | 395
ML2KP-Mitchell 2 KP | 2021-05-28 19:00 | DISPATCHABLE | 205.508 | 608 | 608 | 608 | 790 |  | 0.5 | 304 | 395 | 304
ML2KP-Mitchell 2 KP | 2021-05-28 20:00 | DISPATCHABLE | 205.848 | 739 | 739 | 739 | 790 |  | 0.5 | 369.5 | 395 | 369.5
ML2KP-Mitchell 2 KP | 2021-05-28 21:00 | DISPATCHABLE | 205.356 | 632 | 632 | 632 | 790 |  | 0.5 | 316 | 395 | 316
ML2KP-Mitchell 2 KP | 2021-05-28 22:00 | DISPATCHABLE | 215.268 | 790 | 790 | 790 | 790 |  | 0.5 | 395 | 395 | 395
ML2KP-Mitchell 2 KP | 2021-05-28 23:00 | DISPATCHABLE | 248.52 | 508 | 790 | 790 | 790 |  | 0.5 | 395 | 395 | 254
ML2KP-Mitchell 2 KP | 2021-05-29 | DISPATCHABLE | 219.884 | 646 | 652 | 652 | 790 |  | 0.5 | 326 | 395 | 323
ML2KP-Mitchell 2 KP | 2021-05-29 01:00 | DISPATCHABLE | 204.78 | 445 | 445 | 445 | 790 |  | 0.5 | 222.5 | 395 | 222.5
ML2KP-Mitchell 2 KP | 2021-05-29 02:00 | DISPATCHABLE | 204.88 | 550 | 550 | 550 | 790 |  | 0.5 | 275 | 395 | 275
ML2KP-Mitchell 2 KP | 2021-05-29 03:00 | DISPATCHABLE | 204.952 | 448 | 448 | 448 | 790 |  | 0.5 | 224 | 395 | 224
ML2KP-Mitchell 2 KP | 2021-05-29 04:00 | DISPATCHABLE | 204.688 | 454 | 454 | 454 | 790 |  | 0.5 | 227 | 395 | 227
ML2KP-Mitchell 2 KP | 2021-05-29 05:00 | DISPATCHABLE | 204.864 | 479 | 479 | 479 | 790 |  | 0.5 | 239.5 | 395 | 239.5
ML2KP-Mitchell 2 KP | 2021-05-29 06:00 | DISPATCHABLE | 204.828 | 449 | 449 | 449 | 790 |  | 0.5 | 224.5 | 395 | 224.5
ML2KP-Mitchell 2 KP | 2021-05-29 07:00 | DISPATCHABLE | 204.844 | 456 | 456 | 456 | 790 |  | 0.5 | 228 | 395 | 228
ML2KP-Mitchell 2 KP | 2021-05-29 08:00 | DISPATCHABLE | 204.672 | 444 | 444 | 444 | 790 |  | 0.5 | 222 | 395 | 222
ML2KP-Mitchell 2 KP | 2021-05-29 09:00 | DISPATCHABLE | 204.856 | 452 | 452 | 452 | 790 |  | 0.5 | 226 | 395 | 226
ML2KP-Mitchell 2 KP | 2021-05-29 10:00 | DISPATCHABLE | 204.804 | 441 | 441 | 441 | 790 |  | 0.5 | 220.5 | 395 | 220.5
ML2KP-Mitchell 2 KP | 2021-05-29 11:00 | DISPATCHABLE | 204.856 | 442 | 442 | 442 | 790 |  | 0.5 | 221 | 395 | 221
ML2KP-Mitchell 2 KP | 2021-05-29 12:00 | DISPATCHABLE | 204.772 | 435 | 435 | 435 | 790 |  | 0.5 | 217.5 | 395 | 217.5
ML2KP-Mitchell 2 KP | 2021-05-29 13:00 | DISPATCHABLE | 204.704 | 439 | 439 | 439 | 790 |  | 0.5 | 219.5 | 395 | 219.5
ML2KP-Mitchell 2 KP | 2021-05-29 14:00 | DISPATCHABLE | 204.972 | 481 | 481 | 481 | 790 |  | 0.5 | 240.5 | 395 | 240.5
ML2KP-Mitchell 2 KP | 2021-05-29 15:00 | DISPATCHABLE | 204.896 | 468 | 468 | 468 | 790 |  | 0.5 | 234 | 395 | 234
ML2KP-Mitchell 2 KP | 2021-05-29 16:00 | DISPATCHABLE | 204.74 | 491 | 491 | 491 | 790 |  | 0.5 | 245.5 | 395 | 245.5
ML2KP-Mitchell 2 KP | 2021-05-29 17:00 | DISPATCHABLE | 205.308 | 508 | 508 | 508 | 790 |  | 0.5 | 254 | 395 | 254
ML2KP-Mitchell 2 KP | 2021-05-29 18:00 | DISPATCHABLE | 207.536 | 729 | 729 | 729 | 790 |  | 0.5 | 364.5 | 395 | 364.5
ML2KP-Mitchell 2 KP | 2021-05-29 19:00 | DISPATCHABLE | 205.144 | 539 | 539 | 539 | 790 |  | 0.5 | 269.5 | 395 | 269.5
ML2KP-Mitchell 2 KP | 2021-05-29 20:00 | DISPATCHABLE | 204.896 | 499 | 499 | 499 | 790 |  | 0.5 | 249.5 | 395 | 249.5
ML2KP-Mitchell 2 KP | 2021-05-29 21:00 | DISPATCHABLE | 204.816 | 496 | 496 | 496 | 790 |  | 0.5 | 248 | 395 | 248
ML2KP-Mitchell 2 KP | 2021-05-29 22:00 | DISPATCHABLE | 205.04 | 520 | 520 | 520 | 790 |  | 0.5 | 260 | 395 | 260
ML2KP-Mitchell 2 KP | 2021-05-29 23:00 | DISPATCHABLE | 204.852 | 479 | 479 | 479 | 790 |  | 0.5 | 239.5 | 395 | 239.5
ML2KP-Mitchell 2 KP | 2021-05-30 | DISPATCHABLE | 204.752 | 471 | 471 | 471 | 790 |  | 0.5 | 235.5 | 395 | 235.5
ML2KP-Mitchell 2 KP | 2021-05-30 01:00 | DISPATCHABLE | 204.908 | 488 | 488 | 488 | 790 |  | 0.5 | 244 | 395 | 244
ML2KP-Mitchell 2 KP | 2021-05-30 02:00 | DISPATCHABLE | 204.724 | 472 | 472 | 472 | 790 |  | 0.5 | 236 | 395 | 236
ML2KP-Mitchell 2 KP | 2021-05-30 03:00 | DISPATCHABLE | 204.88 | 450 | 450 | 450 | 790 |  | 0.5 | 225 | 395 | 225
ML2KP-Mitchell 2 KP | 2021-05-30 04:00 | DISPATCHABLE | 204.9 | 479 | 479 | 479 | 790 |  | 0.5 | 239.5 | 395 | 239.5
ML2KP-Mitchell 2 KP | 2021-05-30 05:00 | DISPATCHABLE | 204.912 | 643 | 643 | 643 | 790 |  | 0.5 | 321.5 | 395 | 321.5
ML2KP-Mitchell 2 KP | 2021-05-30 06:00 | DISPATCHABLE | 204.868 | 528 | 528 | 528 | 790 |  | 0.5 | 264 | 395 | 264
ML2KP-Mitchell 2 KP | 2021-05-30 07:00 | DISPATCHABLE | 204.992 | 616 | 616 | 616 | 790 |  | 0.5 | 308 | 395 | 308
ML2KP-Mitchell 2 KP | 2021-05-30 08:00 | DISPATCHABLE | 205.004 | 570 | 570 | 570 | 790 |  | 0.5 | 285 | 395 | 285
ML2KP-Mitchell 2 KP | 2021-05-30 09:00 | DISPATCHABLE | 205.08 | 602 | 602 | 602 | 790 |  | 0.5 | 301 | 395 | 301
ML2KP-Mitchell 2 KP | 2021-05-30 10:00 | DISPATCHABLE | 212.592 | 790 | 790 | 790 | 790 |  | 0.5 | 395 | 395 | 395
ML2KP-Mitchell 2 KP | 2021-05-30 11:00 | DISPATCHABLE | 205.38 | 606 | 606 | 606 | 790 |  | 0.5 | 303 | 395 | 303
ML2KP-Mitchell 2 KP | 2021-05-30 12:00 | DISPATCHABLE | 205.148 | 631 | 631 | 631 | 790 |  | 0.5 | 315.5 | 395 | 315.5
ML2KP-Mitchell 2 KP | 2021-05-30 13:00 | DISPATCHABLE | 205.152 | 662 | 662 | 662 | 790 |  | 0.5 | 331 | 395 | 331
ML2KP-Mitchell 2 KP | 2021-05-30 14:00 | DISPATCHABLE | 205.088 | 628 | 628 | 628 | 790 |  | 0.5 | 314 | 395 | 314
ML2KP-Mitchell 2 KP | 2021-05-30 15:00 | DISPATCHABLE | 205.016 | 632 | 632 | 632 | 790 |  | 0.5 | 316 | 395 | 316
ML2KP-Mitchell 2 KP | 2021-05-30 16:00 | DISPATCHABLE | 204.952 | 607 | 607 | 607 | 790 |  | 0.5 | 303.5 | 395 | 303.5
ML2KP-Mitchell 2 KP | 2021-05-30 17:00 | DISPATCHABLE | 205.044 | 635 | 635 | 635 | 790 |  | 0.5 | 317.5 | 395 | 317.5
ML2KP-Mitchell 2 KP | 2021-05-30 18:00 | DISPATCHABLE | 205.12 | 612 | 612 | 612 | 790 |  | 0.5 | 306 | 395 | 306
ML2KP-Mitchell 2 KP | 2021-05-30 19:00 | DISPATCHABLE | 209.196 | 779 | 779 | 779 | 790 |  | 0.5 | 389.5 | 395 | 389.5
ML2KP-Mitchell 2 KP | 2021-05-30 20:00 | DISPATCHABLE | 205.288 | 653 | 653 | 653 | 790 |  | 0.5 | 326.5 | 395 | 326.5
ML2KP-Mitchell 2 KP | 2021-05-30 21:00 | DISPATCHABLE | 205.42 | 514 | 514 | 514 | 790 |  | 0.5 | 257 | 395 | 257
ML2KP-Mitchell 2 KP | 2021-05-30 22:00 | DISPATCHABLE | 208.812 | 708 | 708 | 708 | 790 |  | 0.5 | 354 | 395 | 354
ML2KP-Mitchell 2 KP | 2021-05-30 23:00 | DISPATCHABLE | 208.084 | 714 | 714 | 714 | 790 |  | 0.5 | 357 | 395 | 357
ML2KP-Mitchell 2 KP | 2021-05-31 | DISPATCHABLE | 204.824 | 536 | 536 | 536 | 790 |  | 0.5 | 268 | 395 | 268
ML2KP-Mitchell 2 KP | 2021-05-31 01:00 | DISPATCHABLE | 204.744 | 459 | 459 | 459 | 790 |  | 0.5 | 229.5 | 395 | 229.5
ML2KP-Mitchell 2 KP | 2021-05-31 02:00 | DISPATCHABLE | 204.808 | 512 | 512 | 512 | 790 |  | 0.5 | 256 | 395 | 256
ML2KP-Mitchell 2 KP | 2021-05-31 03:00 | DISPATCHABLE | 204.864 | 474 | 474 | 474 | 790 |  | 0.5 | 237 | 395 | 237
ML2KP-Mitchell 2 KP | 2021-05-31 04:00 | DISPATCHABLE | 204.916 | 489 | 489 | 489 | 790 |  | 0.5 | 244.5 | 395 | 244.5
ML2KP-Mitchell 2 KP | 2021-05-31 05:00 | DISPATCHABLE | 204.712 | 440 | 440 | 440 | 790 |  | 0.5 | 220 | 395 | 220
ML2KP-Mitchell 2 KP | 2021-05-31 06:00 | DISPATCHABLE | 204.94 | 541 | 541 | 541 | 790 |  | 0.5 | 270.5 | 395 | 270.5
ML2KP-Mitchell 2 KP | 2021-05-31 07:00 | DISPATCHABLE | 204.792 | 448 | 448 | 448 | 790 |  | 0.5 | 224 | 395 | 224
ML2KP-Mitchell 2 KP | 2021-05-31 08:00 | DISPATCHABLE | 204.708 | 475 | 475 | 475 | 790 |  | 0.5 | 237.5 | 395 | 237.5
ML2KP-Mitchell 2 KP | 2021-05-31 09:00 | DISPATCHABLE | 204.988 | 430 | 430 | 430 | 790 |  | 0.5 | 215 | 395 | 215
ML2KP-Mitchell 2 KP | 2021-05-31 10:00 | DISPATCHABLE | 204.76 | 483 | 483 | 483 | 790 |  | 0.5 | 241.5 | 395 | 241.5
ML2KP-Mitchell 2 KP | 2021-05-31 11:00 | DISPATCHABLE | 204.82 | 429 | 429 | 429 | 790 |  | 0.5 | 214.5 | 395 | 214.5
ML2KP-Mitchell 2 KP | 2021-05-31 12:00 | DISPATCHABLE | 204.872 | 453 | 453 | 453 | 790 |  | 0.5 | 226.5 | 395 | 226.5
ML2KP-Mitchell 2 KP | 2021-05-31 13:00 | DISPATCHABLE | 204.748 | 459 | 459 | 459 | 790 |  | 0.5 | 229.5 | 395 | 229.5
ML2KP-Mitchell 2 KP | 2021-05-31 14:00 | DISPATCHABLE | 204.96 | 471 | 471 | 471 | 790 |  | 0.5 | 235.5 | 395 | 235.5
ML2KP-Mitchell 2 KP | 2021-05-31 15:00 | DISPATCHABLE | 204.588 | 425 | 425 | 425 | 790 |  | 0.5 | 212.5 | 395 | 212.5
ML2KP-Mitchell 2 KP | 2021-05-31 16:00 | DISPATCHABLE | 204.908 | 430 | 430 | 430 | 790 |  | 0.5 | 215 | 395 | 215
ML2KP-Mitchell 2 KP | 2021-05-31 17:00 | DISPATCHABLE | 204.732 | 424 | 424 | 424 | 790 |  | 0.5 | 212 | 395 | 212
ML2KP-Mitchell 2 KP | 2021-05-31 18:00 | DISPATCHABLE | 204.888 | 423 | 423 | 423 | 790 |  | 0.5 | 211.5 | 395 | 211.5
ML2KP-Mitchell 2 KP | 2021-05-31 19:00 | DISPATCHABLE | 204.78 | 428 | 428 | 428 | 790 |  | 0.5 | 214 | 395 | 214
ML2KP-Mitchell 2 KP | 2021-05-31 20:00 | DISPATCHABLE | 205.644 | 514 | 514 | 514 | 790 |  | 0.5 | 257 | 395 | 257
ML2KP-Mitchell 2 KP | 2021-05-31 21:00 | DISPATCHABLE | 216.524 | 790 | 790 | 790 | 790 |  | 0.5 | 395 | 395 | 395
ML2KP-Mitchell 2 KP | 2021-05-31 22:00 | DISPATCHABLE | 223.656 | 705 | 705 | 705 | 790 |  | 0.5 | 352.5 | 395 | 352.5
ML2KP-Mitchell 2 KP | 2021-05-31 23:00 | DISPATCHABLE | 207.96 | 663 | 663 | 663 | 790 |  | 0.5 | 331.5 | 395 | 331.5
ML2KP-Mitchell 2 KP | 2021-06-01 | DISPATCHABLE | 204.988 | 487 | 487 | 487 | 790 |  | 0.5 | 243.5 | 395 | 243.5
RP1KPAEG-Rockport 1 KP AEG | 2021-05-01 01:00 | DISPATCHABLE | 75.2976 | 1179 | 1180 | 1180 | 1180 |  | 0.15 | 177 | 177 | 176.85
RP1KPAEG-Rockport 1 KP AEG | 2021-05-01 02:00 | DISPATCHABLE | 75.4608 | 1192 | 1195 | 1195 | 1180 |  | 0.15 | 179.25 | 177 | 178.8
RP1KPAEG-Rockport 1 KP AEG | 2021-05-01 03:00 | DISPATCHABLE | 75.4752 | 1192 | 1195 | 1195 | 1180 |  | 0.15 | 179.25 | 177 | 178.8
RP1KPAEG-Rockport 1 KP AEG | 2021-05-01 04:00 | DISPATCHABLE | 75.3984 | 1192 | 1195 | 1195 | 1180 |  | 0.15 | 179.25 | 177 | 178.8
RP1KPAEG-Rockport 1 KP AEG | 2021-05-01 05:00 | DISPATCHABLE | 75.2976 | 1192 | 1195 | 1195 | 1180 |  | 0.15 | 179.25 | 177 | 178.8
RP1KPAEG-Rockport 1 KP AEG | 2021-05-01 06:00 | DISPATCHABLE | 75.4032 | 1192 | 1195 | 1195 | 1180 |  | 0.15 | 179.25 | 177 | 178.8
RP1KPAEG-Rockport 1 KP AEG | 2021-05-01 07:00 | DISPATCHABLE | 75.2976 | 1192 | 1195 | 1195 | 1180 |  | 0.15 | 179.25 | 177 | 178.8
RP1KPAEG-Rockport 1 KP AEG | 2021-05-01 08:00 | DISPATCHABLE | 75.432 | 1192 | 1195 | 1195 | 1180 |  | 0.15 | 179.25 | 177 | 178.8
RP1KPAEG-Rockport 1 KP AEG | 2021-05-01 09:00 | DISPATCHABLE | 75.4224 | 1192 | 1195 | 1195 | 1180 |  | 0.15 | 179.25 | 177 | 178.8
RP1KPAEG-Rockport 1 KP AEG | 2021-05-01 10:00 | DISPATCHABLE | 77.016 | 1192 | 1195 | 1195 | 1180 |  | 0.15 | 179.25 | 177 | 178.8
RP1KPAEG-Rockport 1 KP AEG | 2021-05-01 11:00 | DISPATCHABLE | 96.7248 | 1192 | 1195 | 1195 | 1180 |  | 0.15 | 179.25 | 177 | 178.8
RP1KPAEG-Rockport 1 KP AEG | 2021-05-01 12:00 | DISPATCHABLE | 89.1696 | 1192 | 1195 | 1195 | 1180 |  | 0.15 | 179.25 | 177 | 178.8
RP1KPAEG-Rockport 1 KP AEG | 2021-05-01 13:00 | DISPATCHABLE | 75.744 | 1192 | 1195 | 1195 | 1180 |  | 0.15 | 179.25 | 177 | 178.8
RP1KPAEG-Rockport 1 KP AEG | 2021-05-01 14:00 | DISPATCHABLE | 75.3168 | 1192 | 1195 | 1195 | 1180 |  | 0.15 | 179.25 | 177 | 178.8
RP1KPAEG-Rockport 1 KP AEG | 2021-05-01 15:00 | DISPATCHABLE | 75.3744 | 1192 | 1195 | 1195 | 1180 |  | 0.15 | 179.25 | 177 | 178.8
RP1KPAEG-Rockport 1 KP AEG | 2021-05-01 16:00 | DISPATCHABLE | 75.4224 | 1192 | 1195 | 1195 | 1180 |  | 0.15 | 179.25 | 177 | 178.8
RP1KPAEG-Rockport 1 KP AEG | 2021-05-01 17:00 | DISPATCHABLE | 75.5088 | 1179 | 1180 | 1180 | 1180 |  | 0.15 | 177 | 177 | 176.85
RP1KPAEG-Rockport 1 KP AEG | 2021-05-01 18:00 | DISPATCHABLE | 75.6096 | 1179 | 1180 | 1180 | 1180 |  | 0.15 | 177 | 177 | 176.85
RP1KPAEG-Rockport 1 KP AEG | 2021-05-01 19:00 | DISPATCHABLE | 84.1392 | 1179 | 1180 | 1180 | 1180 |  | 0.15 | 177 | 177 | 176.85
RP1KPAEG-Rockport 1 KP AEG | 2021-05-01 20:00 | DISPATCHABLE | 88.3728 | 1179 | 1180 | 1180 | 1180 |  | 0.15 | 177 | 177 | 176.85
RP1KPAEG-Rockport 1 KP AEG | 2021-05-01 21:00 | DISPATCHABLE | 79.0704 | 1179 | 1180 | 1180 | 1180 |  | 0.15 | 177 | 177 | 176.85
RP1KPAEG-Rockport 1 KP AEG | 2021-05-01 22:00 | DISPATCHABLE | 77.8368 | 1179 | 1180 | 1180 | 1180 |  | 0.15 | 177 | 177 | 176.85
RP1KPAEG-Rockport 1 KP AEG | 2021-05-01 23:00 | DISPATCHABLE | 75.4272 | 1179 | 1180 | 1180 | 1180 |  | 0.15 | 177 | 177 | 176.85
RP1KPAEG-Rockport 1 KP AEG | 2021-05-02 | DISPATCHABLE | 74.8752 | 1179 | 1180 | 1180 | 1180 |  | 0.15 | 177 | 177 | 176.85
RP1KPAEG-Rockport 1 KP AEG | 2021-05-02 01:00 | DISPATCHABLE | 74.9568 | 730 | 1180 | 1180 | 1180 |  | 0.15 | 177 | 177 | 109.5
RP1KPAEG-Rockport 1 KP AEG | 2021-05-02 02:00 | DISPATCHABLE | 74.8416 | 1192 | 1195 | 1195 | 1180 |  | 0.15 | 179.25 | 177 | 178.8
RP1KPAEG-Rockport 1 KP AEG | 2021-05-02 03:00 | DISPATCHABLE | 75.0048 | 1192 | 1195 | 1195 | 1180 |  | 0.15 | 179.25 | 177 | 178.8
RP1KPAEG-Rockport 1 KP AEG | 2021-05-02 04:00 | DISPATCHABLE | 74.9904 | 1192 | 1195 | 1195 | 1180 |  | 0.15 | 179.25 | 177 | 178.8
RP1KPAEG-Rockport 1 KP AEG | 2021-05-02 05:00 | DISPATCHABLE | 74.9232 | 1192 | 1195 | 1195 | 1180 |  | 0.15 | 179.25 | 177 | 178.8
RP1KPAEG-Rockport 1 KP AEG | 2021-05-02 06:00 | DISPATCHABLE | 74.8944 | 1192 | 1195 | 1195 | 1180 |  | 0.15 | 179.25 | 177 | 178.8
RP1KPAEG-Rockport 1 KP AEG | 2021-05-02 07:00 | DISPATCHABLE | 74.8032 | 1192 | 1192 | 1192 | 1180 |  | 0.15 | 178.8 | 177 | 178.8
RP1KPAEG-Rockport 1 KP AEG | 2021-05-02 08:00 | DISPATCHABLE | 75.0528 | 1192 | 1192 | 1192 | 1180 |  | 0.15 | 178.8 | 177 | 178.8
RP1KPAEG-Rockport 1 KP AEG | 2021-05-02 09:00 | DISPATCHABLE | 75.0288 | 1192 | 1195 | 1195 | 1180 |  | 0.15 | 179.25 | 177 | 178.8
RP1KPAEG-Rockport 1 KP AEG | 2021-05-02 10:00 | DISPATCHABLE | 75.9744 | 1192 | 1195 | 1195 | 1180 |  | 0.15 | 179.25 | 177 | 178.8
RP1KPAEG-Rockport 1 KP AEG | 2021-05-02 11:00 | DISPATCHABLE | 76.6464 | 1192 | 1195 | 1195 | 1180 |  | 0.15 | 179.25 | 177 | 178.8
RP1KPAEG-Rockport 1 KP AEG | 2021-05-02 12:00 | DISPATCHABLE | 75.7584 | 1192 | 1195 | 1195 | 1180 |  | 0.15 | 179.25 | 177 | 178.8
RP1KPAEG-Rockport 1 KP AEG | 2021-05-02 13:00 | DISPATCHABLE | 75.888 | 1192 | 1195 | 1195 | 1180 |  | 0.15 | 179.25 | 177 | 178.8
RP1KPAEG-Rockport 1 KP AEG | 2021-05-02 14:00 | DISPATCHABLE | 75.528 | 1192 | 1195 | 1195 | 1180 |  | 0.15 | 179.25 | 177 | 178.8
RP1KPAEG-Rockport 1 KP AEG | 2021-05-02 15:00 | DISPATCHABLE | 75.1536 | 1192 | 1195 | 1195 | 1180 |  | 0.15 | 179.25 | 177 | 178.8
RP1KPAEG-Rockport 1 KP AEG | 2021-05-02 16:00 | DISPATCHABLE | 80.352 | 1192 | 1195 | 1195 | 1180 |  | 0.15 | 179.25 | 177 | 178.8
RP1KPAEG-Rockport 1 KP AEG | 2021-05-02 17:00 | DISPATCHABLE | 80.928 | 1179 | 1180 | 1180 | 1180 |  | 0.15 | 177 | 177 | 176.85
RP1KPAEG-Rockport 1 KP AEG | 2021-05-02 18:00 | DISPATCHABLE | 76.104 | 1179 | 1180 | 1180 | 1180 |  | 0.15 | 177 | 177 | 176.85
RP1KPAEG-Rockport 1 KP AEG | 2021-05-02 19:00 | DISPATCHABLE | 76.0464 | 1179 | 1180 | 1180 | 1180 |  | 0.15 | 177 | 177 | 176.85
RP1KPAEG-Rockport 1 KP AEG | 2021-05-02 20:00 | DISPATCHABLE | 75.2352 | 1179 | 1180 | 1180 | 1180 |  | 0.15 | 177 | 177 | 176.85
RP1KPAEG-Rockport 1 KP AEG | 2021-05-02 21:00 | DISPATCHABLE | 77.616 | 1179 | 1180 | 1180 | 1180 |  | 0.15 | 177 | 177 | 176.85
RP1KPAEG-Rockport 1 KP AEG | 2021-05-02 22:00 | DISPATCHABLE | 75.456 | 1179 | 1180 | 1180 | 1180 |  | 0.15 | 177 | 177 | 176.85
RP1KPAEG-Rockport 1 KP AEG | 2021-05-02 23:00 | DISPATCHABLE | 75.432 | 1179 | 1180 | 1180 | 1180 |  | 0.15 | 177 | 177 | 176.85
RP1KPAEG-Rockport 1 KP AEG | 2021-05-03 | DISPATCHABLE | 75.2544 | 1179 | 1180 | 1180 | 1180 |  | 0.15 | 177 | 177 | 176.85
RP1KPAEG-Rockport 1 KP AEG | 2021-05-03 01:00 | DISPATCHABLE | 75.528 | 1192 | 1192 | 1192 | 1180 |  | 0.15 | 178.8 | 177 | 178.8
RP1KPAEG-Rockport 1 KP AEG | 2021-05-03 02:00 | DISPATCHABLE | 75.1392 | 1192 | 1193 | 1193 | 1180 |  | 0.15 | 178.95 | 177 | 178.8
RP1KPAEG-Rockport 1 KP AEG | 2021-05-03 03:00 | DISPATCHABLE | 75.5328 | 1192 | 1193 | 1193 | 1180 |  | 0.15 | 178.95 | 177 | 178.8
RP1KPAEG-Rockport 1 KP AEG | 2021-05-03 04:00 | DISPATCHABLE | 75.1488 | 1192 | 1193 | 1193 | 1180 |  | 0.15 | 178.95 | 177 | 178.8
RP1KPAEG-Rockport 1 KP AEG | 2021-05-03 05:00 | DISPATCHABLE | 75.3456 | 1192 | 1193 | 1193 | 1180 |  | 0.15 | 178.95 | 177 | 178.8
RP1KPAEG-Rockport 1 KP AEG | 2021-05-03 06:00 | DISPATCHABLE | 75.5664 | 1192 | 1193 | 1193 | 1180 |  | 0.15 | 178.95 | 177 | 178.8
RP1KPAEG-Rockport 1 KP AEG | 2021-05-03 07:00 | DISPATCHABLE | 82.272 | 1192 | 1193 | 1193 | 1180 |  | 0.15 | 178.95 | 177 | 178.8
RP1KPAEG-Rockport 1 KP AEG | 2021-05-03 08:00 | DISPATCHABLE | 106.8384 | 1192 | 1193 | 1193 | 1180 |  | 0.15 | 178.95 | 177 | 178.8
RP1KPAEG-Rockport 1 KP AEG | 2021-05-03 09:00 | DISPATCHABLE | 115.6272 | 1192 | 1193 | 1193 | 1180 |  | 0.15 | 178.95 | 177 | 178.8
RP1KPAEG-Rockport 1 KP AEG | 2021-05-03 10:00 | DISPATCHABLE | 107.7072 | 1192 | 1193 | 1193 | 1180 |  | 0.15 | 178.95 | 177 | 178.8
RP1KPAEG-Rockport 1 KP AEG | 2021-05-03 11:00 | DISPATCHABLE | 115.2048 | 1192 | 1193 | 1193 | 1180 |  | 0.15 | 178.95 | 177 | 178.8
RP1KPAEG-Rockport 1 KP AEG | 2021-05-03 12:00 | DISPATCHABLE | 122.0256 | 1192 | 1193 | 1193 | 1180 |  | 0.15 | 178.95 | 177 | 178.8
RP1KPAEG-Rockport 1 KP AEG | 2021-05-03 13:00 | DISPATCHABLE | 127.2384 | 1192 | 1193 | 1193 | 1180 |  | 0.15 | 178.95 | 177 | 178.8
RP1KPAEG-Rockport 1 KP AEG | 2021-05-03 14:00 | DISPATCHABLE | 145.1856 | 1192 | 1193 | 1193 | 1180 |  | 0.15 | 178.95 | 177 | 178.8
RP1KPAEG-Rockport 1 KP AEG | 2021-05-03 15:00 | DISPATCHABLE | 167.784 | 1300 | 1301 | 1301 | 1298 |  | 0.15 | 195.15 | 194.7 | 195
RP1KPAEG-Rockport 1 KP AEG | 2021-05-03 16:00 | DISPATCHABLE | 159.9648 | 1320 | 1320 | 1320 | 1320 |  | 0.15 | 198 | 198 | 198
RP1KPAEG-Rockport 1 KP AEG | 2021-05-03 17:00 | DISPATCHABLE | 181.8288 | 1320 | 1320 | 1320 | 1320 |  | 0.15 | 198 | 198 | 198
RP1KPAEG-Rockport 1 KP AEG | 2021-05-03 18:00 | DISPATCHABLE | 185.6112 | 1285 | 1320 | 1320 | 1320 |  | 0.15 | 198 | 198 | 192.75
RP1KPAEG-Rockport 1 KP AEG | 2021-05-03 19:00 | DISPATCHABLE | 180.3648 | 1255 | 1320 | 1320 | 1320 |  | 0.15 | 198 | 198 | 188.25
RP1KPAEG-Rockport 1 KP AEG | 2021-05-03 20:00 | DISPATCHABLE | 169.9056 | 1251 | 1320 | 1320 | 1320 |  | 0.15 | 198 | 198 | 187.65
RP1KPAEG-Rockport 1 KP AEG | 2021-05-03 21:00 | DISPATCHABLE | 148.5216 | 1290 | 1320 | 1320 | 1320 |  | 0.15 | 198 | 198 | 193.5
RP1KPAEG-Rockport 1 KP AEG | 2021-05-03 22:00 | DISPATCHABLE | 160.272 | 1298 | 1320 | 1320 | 1320 |  | 0.15 | 198 | 198 | 194.7
RP1KPAEG-Rockport 1 KP AEG | 2021-05-03 23:00 | DISPATCHABLE | 133.2528 | 1320 | 1320 | 1320 | 1320 |  | 0.15 | 198 | 198 | 198
RP1KPAEG-Rockport 1 KP AEG | 2021-05-04 | DISPATCHABLE | 98.1408 | 1320 | 1320 | 1320 | 1320 |  | 0.15 | 198 | 198 | 198
RP1KPAEG-Rockport 1 KP AEG | 2021-05-04 01:00 | DISPATCHABLE | 77.352 | 1320 | 1320 | 1320 | 1320 |  | 0.15 | 198 | 198 | 198
RP1KPAEG-Rockport 1 KP AEG | 2021-05-04 02:00 | DISPATCHABLE | 75.7104 | 1320 | 1320 | 1320 | 1320 |  | 0.15 | 198 | 198 | 198
RP1KPAEG-Rockport 1 KP AEG | 2021-05-04 03:00 | DISPATCHABLE | 75.6576 | 1320 | 1320 | 1320 | 1320 |  | 0.15 | 198 | 198 | 198
RP1KPAEG-Rockport 1 KP AEG | 2021-05-04 04:00 | DISPATCHABLE | 75.7728 | 1320 | 1320 | 1320 | 1320 |  | 0.15 | 198 | 198 | 198
RP1KPAEG-Rockport 1 KP AEG | 2021-05-04 05:00 | DISPATCHABLE | 75.7488 | 1320 | 1320 | 1320 | 1320 |  | 0.15 | 198 | 198 | 198
RP1KPAEG-Rockport 1 KP AEG | 2021-05-04 06:00 | DISPATCHABLE | 75.6384 | 1320 | 1320 | 1320 | 1320 |  | 0.15 | 198 | 198 | 198
RP1KPAEG-Rockport 1 KP AEG | 2021-05-04 07:00 | DISPATCHABLE | 102.1248 | 1320 | 1320 | 1320 | 1320 |  | 0.15 | 198 | 198 | 198
RP1KPAEG-Rockport 1 KP AEG | 2021-05-04 08:00 | DISPATCHABLE | 134.5248 | 1320 | 1320 | 1320 | 1320 |  | 0.15 | 198 | 198 | 198
RP1KPAEG-Rockport 1 KP AEG | 2021-05-04 09:00 | DISPATCHABLE | 162.192 | 1320 | 1320 | 1320 | 1320 |  | 0.15 | 198 | 198 | 198
RP1KPAEG-Rockport 1 KP AEG | 2021-05-04 10:00 | DISPATCHABLE | 165.1488 | 1141 | 1320 | 1320 | 1320 |  | 0.15 | 198 | 198 | 171.15
RP1KPAEG-Rockport 1 KP AEG | 2021-05-04 11:00 | DISPATCHABLE | 165.3408 | 1104 | 1320 | 1320 | 1320 |  | 0.15 | 198 | 198 | 165.6
RP1KPAEG-Rockport 1 KP AEG | 2021-05-04 12:00 | DISPATCHABLE | 165.312 | 1103 | 1320 | 1320 | 1320 |  | 0.15 | 198 | 198 | 165.45
RP1KPAEG-Rockport 1 KP AEG | 2021-05-04 13:00 | DISPATCHABLE | 165.4704 | 1103 | 1320 | 1320 | 1320 |  | 0.15 | 198 | 198 | 165.45
RP1KPAEG-Rockport 1 KP AEG | 2021-05-04 14:00 | DISPATCHABLE | 165.312 | 1103 | 1320 | 1320 | 1320 |  | 0.15 | 198 | 198 | 165.45
RP1KPAEG-Rockport 1 KP AEG | 2021-05-04 15:00 | DISPATCHABLE | 165.5136 | 1104 | 1320 | 1320 | 1320 |  | 0.15 | 198 | 198 | 165.6
RP1KPAEG-Rockport 1 KP AEG | 2021-05-04 16:00 | DISPATCHABLE | 165.1584 | 1102 | 1320 | 1320 | 1320 |  | 0.15 | 198 | 198 | 165.3
RP1KPAEG-Rockport 1 KP AEG | 2021-05-04 17:00 | DISPATCHABLE | 165.5136 | 1104 | 1320 | 1320 | 1320 |  | 0.15 | 198 | 198 | 165.6
RP1KPAEG-Rockport 1 KP AEG | 2021-05-04 18:00 | DISPATCHABLE | 165.2784 | 1258 | 1320 | 1320 | 1320 |  | 0.15 | 198 | 198 | 188.7
RP1KPAEG-Rockport 1 KP AEG | 2021-05-04 19:00 | DISPATCHABLE | 144.576 | 1320 | 1320 | 1320 | 1320 |  | 0.15 | 198 | 198 | 198
RP1KPAEG-Rockport 1 KP AEG | 2021-05-04 20:00 | DISPATCHABLE | 112.8528 | 1320 | 1320 | 1320 | 1320 |  | 0.15 | 198 | 198 | 198
RP1KPAEG-Rockport 1 KP AEG | 2021-05-04 21:00 | DISPATCHABLE | 93.2256 | 1320 | 1320 | 1320 | 1320 |  | 0.15 | 198 | 198 | 198
RP1KPAEG-Rockport 1 KP AEG | 2021-05-04 22:00 | DISPATCHABLE | 106.9488 | 1320 | 1320 | 1320 | 1320 |  | 0.15 | 198 | 198 | 198
RP1KPAEG-Rockport 1 KP AEG | 2021-05-04 23:00 | DISPATCHABLE | 102.5472 | 1320 | 1320 | 1320 | 1320 |  | 0.15 | 198 | 198 | 198
RP1KPAEG-Rockport 1 KP AEG | 2021-05-05 | DISPATCHABLE | 94.0128 | 1320 | 1320 | 1320 | 1320 |  | 0.15 | 198 | 198 | 198
RP1KPAEG-Rockport 1 KP AEG | 2021-05-05 01:00 | DISPATCHABLE | 79.8768 | 1320 | 1320 | 1320 | 1320 |  | 0.15 | 198 | 198 | 198
RP1KPAEG-Rockport 1 KP AEG | 2021-05-05 02:00 | DISPATCHABLE | 75.8736 | 1320 | 1320 | 1320 | 1320 |  | 0.15 | 198 | 198 | 198
RP1KPAEG-Rockport 1 KP AEG | 2021-05-05 03:00 | DISPATCHABLE | 75.9024 | 1320 | 1320 | 1320 | 1320 |  | 0.15 | 198 | 198 | 198
RP1KPAEG-Rockport 1 KP AEG | 2021-05-05 04:00 | DISPATCHABLE | 75.9168 | 1320 | 1320 | 1320 | 1320 |  | 0.15 | 198 | 198 | 198
RP1KPAEG-Rockport 1 KP AEG | 2021-05-05 05:00 | DISPATCHABLE | 75.8832 | 1320 | 1320 | 1320 | 1320 |  | 0.15 | 198 | 198 | 198
RP1KPAEG-Rockport 1 KP AEG | 2021-05-05 06:00 | DISPATCHABLE | 75.768 | 1320 | 1320 | 1320 | 1320 |  | 0.15 | 198 | 198 | 198
RP1KPAEG-Rockport 1 KP AEG | 2021-05-05 07:00 | DISPATCHABLE | 98.0592 | 1320 | 1320 | 1320 | 1320 |  | 0.15 | 198 | 198 | 198
RP1KPAEG-Rockport 1 KP AEG | 2021-05-05 08:00 | DISPATCHABLE | 132.2784 | 1320 | 1320 | 1320 | 1320 |  | 0.15 | 198 | 198 | 198
RP1KPAEG-Rockport 1 KP AEG | 2021-05-05 09:00 | DISPATCHABLE | 168.1296 | 1320 | 1320 | 1320 | 1320 |  | 0.15 | 198 | 198 | 198
RP1KPAEG-Rockport 1 KP AEG | 2021-05-05 10:00 | DISPATCHABLE | 165.072 | 1108 | 1320 | 1320 | 1320 |  | 0.15 | 198 | 198 | 166.2
RP1KPAEG-Rockport 1 KP AEG | 2021-05-05 11:00 | DISPATCHABLE | 164.8656 | 1101 | 1320 | 1320 | 1320 |  | 0.15 | 198 | 198 | 165.15
RP1KPAEG-Rockport 1 KP AEG | 2021-05-05 12:00 | DISPATCHABLE | 165.0336 | 1101 | 1320 | 1320 | 1320 |  | 0.15 | 198 | 198 | 165.15
RP1KPAEG-Rockport 1 KP AEG | 2021-05-05 13:00 | DISPATCHABLE | 164.8608 | 1101 | 1320 | 1320 | 1320 |  | 0.15 | 198 | 198 | 165.15
RP1KPAEG-Rockport 1 KP AEG | 2021-05-05 14:00 | DISPATCHABLE | 164.7264 | 1101 | 1320 | 1320 | 1320 |  | 0.15 | 198 | 198 | 165.15
RP1KPAEG-Rockport 1 KP AEG | 2021-05-05 15:00 | DISPATCHABLE | 164.7888 | 1101 | 1320 | 1320 | 1320 |  | 0.15 | 198 | 198 | 165.15
RP1KPAEG-Rockport 1 KP AEG | 2021-05-05 16:00 | DISPATCHABLE | 165.1392 | 1102 | 1320 | 1320 | 1320 |  | 0.15 | 198 | 198 | 165.3
RP1KPAEG-Rockport 1 KP AEG | 2021-05-05 17:00 | DISPATCHABLE | 164.8272 | 1101 | 1320 | 1320 | 1320 |  | 0.15 | 198 | 198 | 165.15
RP1KPAEG-Rockport 1 KP AEG | 2021-05-05 18:00 | DISPATCHABLE | 163.8768 | 1184 | 1320 | 1320 | 1320 |  | 0.15 | 198 | 198 | 177.6
RP1KPAEG-Rockport 1 KP AEG | 2021-05-05 19:00 | DISPATCHABLE | 141.7632 | 1320 | 1320 | 1320 | 1320 |  | 0.15 | 198 | 198 | 198
RP1KPAEG-Rockport 1 KP AEG | 2021-05-05 20:00 | DISPATCHABLE | 119.7168 | 1320 | 1320 | 1320 | 1320 |  | 0.15 | 198 | 198 | 198
RP1KPAEG-Rockport 1 KP AEG | 2021-05-05 21:00 | DISPATCHABLE | 111.9264 | 1320 | 1320 | 1320 | 1320 |  | 0.15 | 198 | 198 | 198
RP1KPAEG-Rockport 1 KP AEG | 2021-05-05 22:00 | DISPATCHABLE | 116.7792 | 1320 | 1320 | 1320 | 1320 |  | 0.15 | 198 | 198 | 198
RP1KPAEG-Rockport 1 KP AEG | 2021-05-05 23:00 | DISPATCHABLE | 98.472 | 1320 | 1320 | 1320 | 1320 |  | 0.15 | 198 | 198 | 198
RP1KPAEG-Rockport 1 KP AEG | 2021-05-06 | DISPATCHABLE | 77.2128 | 1320 | 1320 | 1320 | 1320 |  | 0.15 | 198 | 198 | 198
RP1KPAEG-Rockport 1 KP AEG | 2021-05-06 01:00 | DISPATCHABLE | 76.3152 | 1320 | 1320 | 1320 | 1320 |  | 0.15 | 198 | 198 | 198
RP1KPAEG-Rockport 1 KP AEG | 2021-05-06 02:00 | DISPATCHABLE | 76.2096 | 1320 | 1320 | 1320 | 1320 |  | 0.15 | 198 | 198 | 198
RP1KPAEG-Rockport 1 KP AEG | 2021-05-06 03:00 | DISPATCHABLE | 76.296 | 1320 | 1320 | 1320 | 1320 |  | 0.15 | 198 | 198 | 198
RP1KPAEG-Rockport 1 KP AEG | 2021-05-06 04:00 | DISPATCHABLE | 76.2816 | 1320 | 1320 | 1320 | 1320 |  | 0.15 | 198 | 198 | 198
RP1KPAEG-Rockport 1 KP AEG | 2021-05-06 05:00 | DISPATCHABLE | 76.4448 | 1320 | 1320 | 1320 | 1320 |  | 0.15 | 198 | 198 | 198
RP1KPAEG-Rockport 1 KP AEG | 2021-05-06 06:00 | DISPATCHABLE | 82.9344 | 1320 | 1320 | 1320 | 1320 |  | 0.15 | 198 | 198 | 198
RP1KPAEG-Rockport 1 KP AEG | 2021-05-06 07:00 | DISPATCHABLE | 105.4848 | 1320 | 1320 | 1320 | 1320 |  | 0.15 | 198 | 198 | 198
RP1KPAEG-Rockport 1 KP AEG | 2021-05-06 08:00 | DISPATCHABLE | 143.5488 | 1320 | 1320 | 1320 | 1320 |  | 0.15 | 198 | 198 | 198
RP1KPAEG-Rockport 1 KP AEG | 2021-05-06 09:00 | DISPATCHABLE | 165.8784 | 1320 | 1320 | 1320 | 1320 |  | 0.15 | 198 | 198 | 198
RP1KPAEG-Rockport 1 KP AEG | 2021-05-06 10:00 | DISPATCHABLE | 165.216 | 1108 | 1320 | 1320 | 1320 |  | 0.15 | 198 | 198 | 166.2
RP1KPAEG-Rockport 1 KP AEG | 2021-05-06 11:00 | DISPATCHABLE | 165.528 | 1103 | 1320 | 1320 | 1320 |  | 0.15 | 198 | 198 | 165.45
RP1KPAEG-Rockport 1 KP AEG | 2021-05-06 12:00 | DISPATCHABLE | 165.4416 | 1105 | 1320 | 1320 | 1320 |  | 0.15 | 198 | 198 | 165.75
RP1KPAEG-Rockport 1 KP AEG | 2021-05-06 13:00 | DISPATCHABLE | 165.4512 | 1104 | 1320 | 1320 | 1320 |  | 0.15 | 198 | 198 | 165.6
RP1KPAEG-Rockport 1 KP AEG | 2021-05-06 14:00 | DISPATCHABLE | 165.5328 | 1104 | 1320 | 1320 | 1320 |  | 0.15 | 198 | 198 | 165.6
RP1KPAEG-Rockport 1 KP AEG | 2021-05-06 15:00 | DISPATCHABLE | 165.3984 | 1103 | 1320 | 1320 | 1320 |  | 0.15 | 198 | 198 | 165.45
RP1KPAEG-Rockport 1 KP AEG | 2021-05-06 16:00 | DISPATCHABLE | 165.5376 | 1104 | 1320 | 1320 | 1320 |  | 0.15 | 198 | 198 | 165.6
RP1KPAEG-Rockport 1 KP AEG | 2021-05-06 17:00 | DISPATCHABLE | 165.5664 | 1104 | 1320 | 1320 | 1320 |  | 0.15 | 198 | 198 | 165.6
RP1KPAEG-Rockport 1 KP AEG | 2021-05-06 18:00 | DISPATCHABLE | 165.408 | 1103 | 1320 | 1320 | 1320 |  | 0.15 | 198 | 198 | 165.45
RP1KPAEG-Rockport 1 KP AEG | 2021-05-06 19:00 | DISPATCHABLE | 159.1392 | 1251 | 1320 | 1320 | 1320 |  | 0.15 | 198 | 198 | 187.65
RP1KPAEG-Rockport 1 KP AEG | 2021-05-06 20:00 | DISPATCHABLE | 162.144 | 1320 | 1320 | 1320 | 1320 |  | 0.15 | 198 | 198 | 198
RP1KPAEG-Rockport 1 KP AEG | 2021-05-06 21:00 | DISPATCHABLE | 170.3328 | 1320 | 1320 | 1320 | 1320 |  | 0.15 | 198 | 198 | 198
RP1KPAEG-Rockport 1 KP AEG | 2021-05-06 22:00 | DISPATCHABLE | 189.5568 | 1320 | 1320 | 1320 | 1320 |  | 0.15 | 198 | 198 | 198
RP1KPAEG-Rockport 1 KP AEG | 2021-05-06 23:00 | DISPATCHABLE | 181.9248 | 1320 | 1320 | 1320 | 1320 |  | 0.15 | 198 | 198 | 198
RP1KPAEG-Rockport 1 KP AEG | 2021-05-07 | DISPATCHABLE | 151.8384 | 1320 | 1320 | 1320 | 1320 |  | 0.15 | 198 | 198 | 198
RP1KPAEG-Rockport 1 KP AEG | 2021-05-07 01:00 | DISPATCHABLE | 121.512 | 1320 | 1320 | 1320 | 1320 |  | 0.15 | 198 | 198 | 198
RP1KPAEG-Rockport 1 KP AEG | 2021-05-07 02:00 | DISPATCHABLE | 93.3312 | 1320 | 1320 | 1320 | 1320 |  | 0.15 | 198 | 198 | 198
RP1KPAEG-Rockport 1 KP AEG | 2021-05-07 03:00 | DISPATCHABLE | 77.8752 | 1320 | 1320 | 1320 | 1320 |  | 0.15 | 198 | 198 | 198
RP1KPAEG-Rockport 1 KP AEG | 2021-05-07 04:00 | DISPATCHABLE | 76.1376 | 1320 | 1320 | 1320 | 1320 |  | 0.15 | 198 | 198 | 198
RP1KPAEG-Rockport 1 KP AEG | 2021-05-07 05:00 | DISPATCHABLE | 76.128 | 1320 | 1320 | 1320 | 1320 |  | 0.15 | 198 | 198 | 198
RP1KPAEG-Rockport 1 KP AEG | 2021-05-07 06:00 | DISPATCHABLE | 76.2384 | 1320 | 1320 | 1320 | 1320 |  | 0.15 | 198 | 198 | 198
RP1KPAEG-Rockport 1 KP AEG | 2021-05-07 07:00 | DISPATCHABLE | 86.592 | 1320 | 1320 | 1320 | 1320 |  | 0.15 | 198 | 198 | 198
RP1KPAEG-Rockport 1 KP AEG | 2021-05-07 08:00 | DISPATCHABLE | 78.9504 | 1320 | 1320 | 1320 | 1320 |  | 0.15 | 198 | 198 | 198
RP1KPAEG-Rockport 1 KP AEG | 2021-05-07 09:00 | DISPATCHABLE | 96.1776 | 1320 | 1320 | 1320 | 1320 |  | 0.15 | 198 | 198 | 198
RP1KPAEG-Rockport 1 KP AEG | 2021-05-07 10:00 | DISPATCHABLE | 112.1376 | 1320 | 1320 | 1320 | 1320 |  | 0.15 | 198 | 198 | 198
RP1KPAEG-Rockport 1 KP AEG | 2021-05-07 11:00 | DISPATCHABLE | 115.4928 | 1320 | 1320 | 1320 | 1320 |  | 0.15 | 198 | 198 | 198
RP1KPAEG-Rockport 1 KP AEG | 2021-05-07 12:00 | DISPATCHABLE | 87.8736 | 1320 | 1320 | 1320 | 1320 |  | 0.15 | 198 | 198 | 198
RP1KPAEG-Rockport 1 KP AEG | 2021-05-07 13:00 | DISPATCHABLE | 76.1472 | 1320 | 1320 | 1320 | 1320 |  | 0.15 | 198 | 198 | 198
RP1KPAEG-Rockport 1 KP AEG | 2021-05-07 14:00 | DISPATCHABLE | 74.784 | 1320 | 1320 | 1320 | 1320 |  | 0.15 | 198 | 198 | 198
RP1KPAEG-Rockport 1 KP AEG | 2021-05-07 15:00 | DISPATCHABLE | 74.736 | 1320 | 1320 | 1320 | 1320 |  | 0.15 | 198 | 198 | 198
RP1KPAEG-Rockport 1 KP AEG | 2021-05-07 16:00 | DISPATCHABLE | 74.6928 | 1320 | 1320 | 1320 | 1320 |  | 0.15 | 198 | 198 | 198
RP1KPAEG-Rockport 1 KP AEG | 2021-05-07 17:00 | DISPATCHABLE | 74.8848 | 1320 | 1320 | 1320 | 1320 |  | 0.15 | 198 | 198 | 198
RP1KPAEG-Rockport 1 KP AEG | 2021-05-07 18:00 | DISPATCHABLE | 74.784 | 1320 | 1320 | 1320 | 1320 |  | 0.15 | 198 | 198 | 198
RP1KPAEG-Rockport 1 KP AEG | 2021-05-07 19:00 | DISPATCHABLE | 74.64 | 1320 | 1320 | 1320 | 1320 |  | 0.15 | 198 | 198 | 198
RP1KPAEG-Rockport 1 KP AEG | 2021-05-07 20:00 | DISPATCHABLE | 74.7408 | 1320 | 1320 | 1320 | 1320 |  | 0.15 | 198 | 198 | 198
RP1KPAEG-Rockport 1 KP AEG | 2021-05-07 21:00 | DISPATCHABLE | 76.6176 | 1320 | 1320 | 1320 | 1320 |  | 0.15 | 198 | 198 | 198
RP1KPAEG-Rockport 1 KP AEG | 2021-05-07 22:00 | DISPATCHABLE | 76.9248 | 1320 | 1320 | 1320 | 1320 |  | 0.15 | 198 | 198 | 198
RP1KPAEG-Rockport 1 KP AEG | 2021-05-07 23:00 | DISPATCHABLE | 78.6816 | 1320 | 1320 | 1320 | 1320 |  | 0.15 | 198 | 198 | 198
RP1KPAEG-Rockport 1 KP AEG | 2021-05-08 | DISPATCHABLE | 75.4992 | 1320 | 1320 | 1320 | 1320 |  | 0.15 | 198 | 198 | 198
RP1KPAEG-Rockport 1 KP AEG | 2021-05-08 01:00 | DISPATCHABLE | 75.6672 | 1320 | 1320 | 1320 | 1320 |  | 0.15 | 198 | 198 | 198
RP1KPAEG-Rockport 1 KP AEG | 2021-05-08 02:00 | DISPATCHABLE | 75.6 | 1320 | 1320 | 1320 | 1320 |  | 0.15 | 198 | 198 | 198
RP1KPAEG-Rockport 1 KP AEG | 2021-05-08 03:00 | DISPATCHABLE | 75.5136 | 673 | 1320 | 1320 | 1320 |  | 0.15 | 198 | 198 | 100.95
RP1KPAEG-Rockport 1 KP AEG | 2021-05-08 04:00 | DISPATCHABLE | 76.4496 | 1320 | 1320 | 1320 | 1320 |  | 0.15 | 198 | 198 | 198
RP1KPAEG-Rockport 1 KP AEG | 2021-05-08 05:00 | DISPATCHABLE | 76.4448 | 1320 | 1320 | 1320 | 1320 |  | 0.15 | 198 | 198 | 198
RP1KPAEG-Rockport 1 KP AEG | 2021-05-08 06:00 | DISPATCHABLE | 83.0112 | 1320 | 1320 | 1320 | 1320 |  | 0.15 | 198 | 198 | 198
RP1KPAEG-Rockport 1 KP AEG | 2021-05-08 07:00 | DISPATCHABLE | 88.296 | 1320 | 1320 | 1320 | 1320 |  | 0.15 | 198 | 198 | 198
RP1KPAEG-Rockport 1 KP AEG | 2021-05-08 08:00 | DISPATCHABLE | 76.9104 | 1320 | 1320 | 1320 | 1320 |  | 0.15 | 198 | 198 | 198
RP1KPAEG-Rockport 1 KP AEG | 2021-05-08 09:00 | DISPATCHABLE | 87.6144 | 1320 | 1320 | 1320 | 1320 |  | 0.15 | 198 | 198 | 198
RP1KPAEG-Rockport 1 KP AEG | 2021-05-08 10:00 | DISPATCHABLE | 103.6176 | 1320 | 1320 | 1320 | 1320 |  | 0.15 | 198 | 198 | 198
RP1KPAEG-Rockport 1 KP AEG | 2021-05-08 11:00 | DISPATCHABLE | 93.4224 | 1320 | 1320 | 1320 | 1320 |  | 0.15 | 198 | 198 | 198
RP1KPAEG-Rockport 1 KP AEG | 2021-05-08 12:00 | DISPATCHABLE | 86.3856 | 1320 | 1320 | 1320 | 1320 |  | 0.15 | 198 | 198 | 198
RP1KPAEG-Rockport 1 KP AEG | 2021-05-08 13:00 | DISPATCHABLE | 81.12 | 1320 | 1320 | 1320 | 1320 |  | 0.15 | 198 | 198 | 198
RP1KPAEG-Rockport 1 KP AEG | 2021-05-08 14:00 | DISPATCHABLE | 78.6816 | 1320 | 1320 | 1320 | 1320 |  | 0.15 | 198 | 198 | 198
RP1KPAEG-Rockport 1 KP AEG | 2021-05-08 15:00 | DISPATCHABLE | 75.2112 | 1320 | 1320 | 1320 | 1320 |  | 0.15 | 198 | 198 | 198
RP1KPAEG-Rockport 1 KP AEG | 2021-05-08 16:00 | DISPATCHABLE | 75.1632 | 1320 | 1320 | 1320 | 1320 |  | 0.15 | 198 | 198 | 198
RP1KPAEG-Rockport 1 KP AEG | 2021-05-08 17:00 | DISPATCHABLE | 75.0624 | 1320 | 1320 | 1320 | 1320 |  | 0.15 | 198 | 198 | 198
RP1KPAEG-Rockport 1 KP AEG | 2021-05-08 18:00 | DISPATCHABLE | 75.1776 | 1320 | 1320 | 1320 | 1320 |  | 0.15 | 198 | 198 | 198
RP1KPAEG-Rockport 1 KP AEG | 2021-05-08 19:00 | DISPATCHABLE | 75.1152 | 1320 | 1320 | 1320 | 1320 |  | 0.15 | 198 | 198 | 198
RP1KPAEG-Rockport 1 KP AEG | 2021-05-08 20:00 | DISPATCHABLE | 78.624 | 1320 | 1320 | 1320 | 1320 |  | 0.15 | 198 | 198 | 198
RP1KPAEG-Rockport 1 KP AEG | 2021-05-08 21:00 | DISPATCHABLE | 77.8176 | 1320 | 1320 | 1320 | 1320 |  | 0.15 | 198 | 198 | 198
RP1KPAEG-Rockport 1 KP AEG | 2021-05-08 22:00 | DISPATCHABLE | 92.5008 | 1320 | 1320 | 1320 | 1320 |  | 0.15 | 198 | 198 | 198
RP1KPAEG-Rockport 1 KP AEG | 2021-05-08 23:00 | DISPATCHABLE | 96.84 | 1320 | 1320 | 1320 | 1320 |  | 0.15 | 198 | 198 | 198
RP1KPAEG-Rockport 1 KP AEG | 2021-05-09 | DISPATCHABLE | 82.6896 | 1320 | 1320 | 1320 | 1320 |  | 0.15 | 198 | 198 | 198
RP1KPAEG-Rockport 1 KP AEG | 2021-05-09 01:00 | DISPATCHABLE | 75.8256 | 1320 | 1320 | 1320 | 1320 |  | 0.15 | 198 | 198 | 198
RP1KPAEG-Rockport 1 KP AEG | 2021-05-09 02:00 | DISPATCHABLE | 75.9888 | 1320 | 1320 | 1320 | 1320 |  | 0.15 | 198 | 198 | 198
RP1KPAEG-Rockport 1 KP AEG | 2021-05-09 03:00 | DISPATCHABLE | 76.008 | 1320 | 1320 | 1320 | 1320 |  | 0.15 | 198 | 198 | 198
RP1KPAEG-Rockport 1 KP AEG | 2021-05-09 04:00 | DISPATCHABLE | 75.9648 | 1320 | 1320 | 1320 | 1320 |  | 0.15 | 198 | 198 | 198
RP1KPAEG-Rockport 1 KP AEG | 2021-05-09 05:00 | DISPATCHABLE | 75.9984 | 1320 | 1320 | 1320 | 1320 |  | 0.15 | 198 | 198 | 198
RP1KPAEG-Rockport 1 KP AEG | 2021-05-09 06:00 | DISPATCHABLE | 75.9648 | 1320 | 1320 | 1320 | 1320 |  | 0.15 | 198 | 198 | 198
RP1KPAEG-Rockport 1 KP AEG | 2021-05-09 07:00 | DISPATCHABLE | 76.0416 | 1320 | 1320 | 1320 | 1320 |  | 0.15 | 198 | 198 | 198
RP1KPAEG-Rockport 1 KP AEG | 2021-05-09 08:00 | DISPATCHABLE | 76.1088 | 1320 | 1320 | 1320 | 1320 |  | 0.15 | 198 | 198 | 198
RP1KPAEG-Rockport 1 KP AEG | 2021-05-09 09:00 | DISPATCHABLE | 76.0608 | 1320 | 1320 | 1320 | 1320 |  | 0.15 | 198 | 198 | 198
RP1KPAEG-Rockport 1 KP AEG | 2021-05-09 10:00 | DISPATCHABLE | 75.9888 | 1320 | 1320 | 1320 | 1320 |  | 0.15 | 198 | 198 | 198
RP1KPAEG-Rockport 1 KP AEG | 2021-05-09 11:00 | DISPATCHABLE | 76.0992 | 1320 | 1320 | 1320 | 1320 |  | 0.15 | 198 | 198 | 198
RP1KPAEG-Rockport 1 KP AEG | 2021-05-09 12:00 | DISPATCHABLE | 75.1584 | 1320 | 1320 | 1320 | 1320 |  | 0.15 | 198 | 198 | 198
RP1KPAEG-Rockport 1 KP AEG | 2021-05-09 13:00 | DISPATCHABLE | 75.0576 | 1320 | 1320 | 1320 | 1320 |  | 0.15 | 198 | 198 | 198
RP1KPAEG-Rockport 1 KP AEG | 2021-05-09 14:00 | DISPATCHABLE | 74.9088 | 1320 | 1320 | 1320 | 1320 |  | 0.15 | 198 | 198 | 198
RP1KPAEG-Rockport 1 KP AEG | 2021-05-09 15:00 | DISPATCHABLE | 74.8704 | 1320 | 1320 | 1320 | 1320 |  | 0.15 | 198 | 198 | 198
RP1KPAEG-Rockport 1 KP AEG | 2021-05-09 16:00 | DISPATCHABLE | 75.0624 | 1320 | 1320 | 1320 | 1320 |  | 0.15 | 198 | 198 | 198
RP1KPAEG-Rockport 1 KP AEG | 2021-05-09 17:00 | DISPATCHABLE | 75.0528 | 1320 | 1320 | 1320 | 1320 |  | 0.15 | 198 | 198 | 198
RP1KPAEG-Rockport 1 KP AEG | 2021-05-09 18:00 | DISPATCHABLE | 74.9952 | 1320 | 1320 | 1320 | 1320 |  | 0.15 | 198 | 198 | 198
RP1KPAEG-Rockport 1 KP AEG | 2021-05-09 19:00 | DISPATCHABLE | 79.0176 | 1320 | 1320 | 1320 | 1320 |  | 0.15 | 198 | 198 | 198
RP1KPAEG-Rockport 1 KP AEG | 2021-05-09 20:00 | DISPATCHABLE | 76.104 | 1320 | 1320 | 1320 | 1320 |  | 0.15 | 198 | 198 | 198
RP1KPAEG-Rockport 1 KP AEG | 2021-05-09 21:00 | DISPATCHABLE | 81.9888 | 1320 | 1320 | 1320 | 1320 |  | 0.15 | 198 | 198 | 198
RP1KPAEG-Rockport 1 KP AEG | 2021-05-09 22:00 | DISPATCHABLE | 90.2352 | 1320 | 1320 | 1320 | 1320 |  | 0.15 | 198 | 198 | 198
RP1KPAEG-Rockport 1 KP AEG | 2021-05-09 23:00 | DISPATCHABLE | 80.7216 | 1320 | 1320 | 1320 | 1320 |  | 0.15 | 198 | 198 | 198
RP1KPAEG-Rockport 1 KP AEG | 2021-05-10 | DISPATCHABLE | 76.4592 | 1320 | 1320 | 1320 | 1320 |  | 0.15 | 198 | 198 | 198
RP1KPAEG-Rockport 1 KP AEG | 2021-05-10 01:00 | DISPATCHABLE | 76.0224 | 1320 | 1320 | 1320 | 1320 |  | 0.15 | 198 | 198 | 198
RP1KPAEG-Rockport 1 KP AEG | 2021-05-10 02:00 | DISPATCHABLE | 75.744 | 1320 | 1320 | 1320 | 1320 |  | 0.15 | 198 | 198 | 198
RP1KPAEG-Rockport 1 KP AEG | 2021-05-10 03:00 | DISPATCHABLE | 75.8256 | 1320 | 1320 | 1320 | 1320 |  | 0.15 | 198 | 198 | 198
RP1KPAEG-Rockport 1 KP AEG | 2021-05-10 04:00 | DISPATCHABLE | 75.8304 | 1320 | 1320 | 1320 | 1320 |  | 0.15 | 198 | 198 | 198
RP1KPAEG-Rockport 1 KP AEG | 2021-05-10 05:00 | DISPATCHABLE | 75.7248 | 1320 | 1320 | 1320 | 1320 |  | 0.15 | 198 | 198 | 198
RP1KPAEG-Rockport 1 KP AEG | 2021-05-10 06:00 | DISPATCHABLE | 75.8208 | 1320 | 1320 | 1320 | 1320 |  | 0.15 | 198 | 198 | 198
RP1KPAEG-Rockport 1 KP AEG | 2021-05-10 07:00 | DISPATCHABLE | 75.6576 | 1320 | 1320 | 1320 | 1320 |  | 0.15 | 198 | 198 | 198
RP1KPAEG-Rockport 1 KP AEG | 2021-05-10 08:00 | DISPATCHABLE | 85.7376 | 1320 | 1320 | 1320 | 1320 |  | 0.15 | 198 | 198 | 198
RP1KPAEG-Rockport 1 KP AEG | 2021-05-10 09:00 | DISPATCHABLE | 82.5744 | 1320 | 1320 | 1320 | 1320 |  | 0.15 | 198 | 198 | 198
RP1KPAEG-Rockport 1 KP AEG | 2021-05-10 10:00 | DISPATCHABLE | 85.6128 | 1320 | 1320 | 1320 | 1320 |  | 0.15 | 198 | 198 | 198
RP1KPAEG-Rockport 1 KP AEG | 2021-05-10 11:00 | DISPATCHABLE | 91.9008 | 1320 | 1320 | 1320 | 1320 |  | 0.15 | 198 | 198 | 198
RP1KPAEG-Rockport 1 KP AEG | 2021-05-10 12:00 | DISPATCHABLE | 95.5776 | 1320 | 1320 | 1320 | 1320 |  | 0.15 | 198 | 198 | 198
RP1KPAEG-Rockport 1 KP AEG | 2021-05-10 13:00 | DISPATCHABLE | 91.2192 | 1320 | 1320 | 1320 | 1320 |  | 0.15 | 198 | 198 | 198
RP1KPAEG-Rockport 1 KP AEG | 2021-05-10 14:00 | DISPATCHABLE | 76.584 | 1320 | 1320 | 1320 | 1320 |  | 0.15 | 198 | 198 | 198
RP1KPAEG-Rockport 1 KP AEG | 2021-05-10 15:00 | DISPATCHABLE | 79.5312 | 1320 | 1320 | 1320 | 1320 |  | 0.15 | 198 | 198 | 198
RP1KPAEG-Rockport 1 KP AEG | 2021-05-10 16:00 | DISPATCHABLE | 77.6736 | 1320 | 1320 | 1320 | 1320 |  | 0.15 | 198 | 198 | 198
RP1KPAEG-Rockport 1 KP AEG | 2021-05-10 17:00 | DISPATCHABLE | 83.0976 | 1320 | 1320 | 1320 | 1320 |  | 0.15 | 198 | 198 | 198
RP1KPAEG-Rockport 1 KP AEG | 2021-05-10 18:00 | DISPATCHABLE | 75.6912 | 1320 | 1320 | 1320 | 1320 |  | 0.15 | 198 | 198 | 198
RP1KPAEG-Rockport 1 KP AEG | 2021-05-10 19:00 | DISPATCHABLE | 78.4032 | 1320 | 1320 | 1320 | 1320 |  | 0.15 | 198 | 198 | 198
RP1KPAEG-Rockport 1 KP AEG | 2021-05-10 20:00 | DISPATCHABLE | 91.3296 | 1320 | 1320 | 1320 | 1320 |  | 0.15 | 198 | 198 | 198
RP1KPAEG-Rockport 1 KP AEG | 2021-05-10 21:00 | DISPATCHABLE | 100.5936 | 1320 | 1320 | 1320 | 1320 |  | 0.15 | 198 | 198 | 198
RP1KPAEG-Rockport 1 KP AEG | 2021-05-10 22:00 | DISPATCHABLE | 108.7104 | 1320 | 1320 | 1320 | 1320 |  | 0.15 | 198 | 198 | 198
RP1KPAEG-Rockport 1 KP AEG | 2021-05-10 23:00 | DISPATCHABLE | 89.9952 | 1320 | 1320 | 1320 | 1320 |  | 0.15 | 198 | 198 | 198
RP1KPAEG-Rockport 1 KP AEG | 2021-05-11 | DISPATCHABLE | 75.1488 | 1320 | 1320 | 1320 | 1320 |  | 0.15 | 198 | 198 | 198
RP1KPAEG-Rockport 1 KP AEG | 2021-05-11 01:00 | DISPATCHABLE | 75.2352 | 1320 | 1320 | 1320 | 1320 |  | 0.15 | 198 | 198 | 198
RP1KPAEG-Rockport 1 KP AEG | 2021-05-11 02:00 | DISPATCHABLE | 75.0672 | 1320 | 1320 | 1320 | 1320 |  | 0.15 | 198 | 198 | 198
RP1KPAEG-Rockport 1 KP AEG | 2021-05-11 03:00 | DISPATCHABLE | 75.1536 | 1320 | 1320 | 1320 | 1320 |  | 0.15 | 198 | 198 | 198
RP1KPAEG-Rockport 1 KP AEG | 2021-05-11 04:00 | DISPATCHABLE | 75.144 | 1320 | 1320 | 1320 | 1320 |  | 0.15 | 198 | 198 | 198
RP1KPAEG-Rockport 1 KP AEG | 2021-05-11 05:00 | DISPATCHABLE | 75.0336 | 1320 | 1320 | 1320 | 1320 |  | 0.15 | 198 | 198 | 198
RP1KPAEG-Rockport 1 KP AEG | 2021-05-11 06:00 | DISPATCHABLE | 75.2304 | 1320 | 1320 | 1320 | 1320 |  | 0.15 | 198 | 198 | 198
RP1KPAEG-Rockport 1 KP AEG | 2021-05-11 07:00 | DISPATCHABLE | 75.3168 | 1320 | 1320 | 1320 | 1320 |  | 0.15 | 198 | 198 | 198
RP1KPAEG-Rockport 1 KP AEG | 2021-05-11 08:00 | DISPATCHABLE | 77.4672 | 1320 | 1320 | 1320 | 1320 |  | 0.15 | 198 | 198 | 198
RP1KPAEG-Rockport 1 KP AEG | 2021-05-11 09:00 | DISPATCHABLE | 106.728 | 1320 | 1320 | 1320 | 1320 |  | 0.15 | 198 | 198 | 198
RP1KPAEG-Rockport 1 KP AEG | 2021-05-11 10:00 | DISPATCHABLE | 139.4112 | 1320 | 1320 | 1320 | 1320 |  | 0.15 | 198 | 198 | 198
RP1KPAEG-Rockport 1 KP AEG | 2021-05-11 11:00 | DISPATCHABLE | 170.6688 | 1320 | 1320 | 1320 | 1320 |  | 0.15 | 198 | 198 | 198
RP1KPAEG-Rockport 1 KP AEG | 2021-05-11 12:00 | DISPATCHABLE | 180.6336 | 1320 | 1320 | 1320 | 1320 |  | 0.15 | 198 | 198 | 198
RP1KPAEG-Rockport 1 KP AEG | 2021-05-11 13:00 | DISPATCHABLE | 180.3888 | 1320 | 1320 | 1320 | 1320 |  | 0.15 | 198 | 198 | 198
RP1KPAEG-Rockport 1 KP AEG | 2021-05-11 14:00 | DISPATCHABLE | 180.2208 | 1320 | 1320 | 1320 | 1320 |  | 0.15 | 198 | 198 | 198
RP1KPAEG-Rockport 1 KP AEG | 2021-05-11 15:00 | DISPATCHABLE | 179.6112 | 1320 | 1320 | 1320 | 1320 |  | 0.15 | 198 | 198 | 198
RP1KPAEG-Rockport 1 KP AEG | 2021-05-11 16:00 | DISPATCHABLE | 155.2176 | 1320 | 1320 | 1320 | 1320 |  | 0.15 | 198 | 198 | 198
RP1KPAEG-Rockport 1 KP AEG | 2021-05-11 17:00 | DISPATCHABLE | 126.2256 | 1320 | 1320 | 1320 | 1320 |  | 0.15 | 198 | 198 | 198
RP1KPAEG-Rockport 1 KP AEG | 2021-05-11 18:00 | DISPATCHABLE | 109.2384 | 1320 | 1320 | 1320 | 1320 |  | 0.15 | 198 | 198 | 198
RP1KPAEG-Rockport 1 KP AEG | 2021-05-11 19:00 | DISPATCHABLE | 93.3168 | 1320 | 1320 | 1320 | 1320 |  | 0.15 | 198 | 198 | 198
RP1KPAEG-Rockport 1 KP AEG | 2021-05-11 20:00 | DISPATCHABLE | 93.3744 | 1320 | 1320 | 1320 | 1320 |  | 0.15 | 198 | 198 | 198
RP1KPAEG-Rockport 1 KP AEG | 2021-05-11 21:00 | DISPATCHABLE | 85.2576 | 1320 | 1320 | 1320 | 1320 |  | 0.15 | 198 | 198 | 198
RP1KPAEG-Rockport 1 KP AEG | 2021-05-11 22:00 | DISPATCHABLE | 98.0736 | 1320 | 1320 | 1320 | 1320 |  | 0.15 | 198 | 198 | 198
RP1KPAEG-Rockport 1 KP AEG | 2021-05-11 23:00 | DISPATCHABLE | 89.1504 | 1320 | 1320 | 1320 | 1320 |  | 0.15 | 198 | 198 | 198
RP1KPAEG-Rockport 1 KP AEG | 2021-05-12 | DISPATCHABLE | 78.9552 | 1320 | 1320 | 1320 | 1320 |  | 0.15 | 198 | 198 | 198
RP1KPAEG-Rockport 1 KP AEG | 2021-05-12 01:00 | DISPATCHABLE | 75.168 | 1320 | 1320 | 1320 | 1320 |  | 0.15 | 198 | 198 | 198
RP1KPAEG-Rockport 1 KP AEG | 2021-05-12 02:00 | DISPATCHABLE | 75.216 | 1320 | 1320 | 1320 | 1320 |  | 0.15 | 198 | 198 | 198
RP1KPAEG-Rockport 1 KP AEG | 2021-05-12 03:00 | DISPATCHABLE | 75.1824 | 1320 | 1320 | 1320 | 1320 |  | 0.15 | 198 | 198 | 198
RP1KPAEG-Rockport 1 KP AEG | 2021-05-12 04:00 | DISPATCHABLE | 75.1728 | 1320 | 1320 | 1320 | 1320 |  | 0.15 | 198 | 198 | 198
RP1KPAEG-Rockport 1 KP AEG | 2021-05-12 05:00 | DISPATCHABLE | 75.192 | 1320 | 1320 | 1320 | 1320 |  | 0.15 | 198 | 198 | 198
RP1KPAEG-Rockport 1 KP AEG | 2021-05-12 06:00 | DISPATCHABLE | 75.0384 | 1320 | 1320 | 1320 | 1320 |  | 0.15 | 198 | 198 | 198
RP1KPAEG-Rockport 1 KP AEG | 2021-05-12 07:00 | DISPATCHABLE | 75.7344 | 1320 | 1320 | 1320 | 1320 |  | 0.15 | 198 | 198 | 198
RP1KPAEG-Rockport 1 KP AEG | 2021-05-12 08:00 | DISPATCHABLE | 88.1376 | 1320 | 1320 | 1320 | 1320 |  | 0.15 | 198 | 198 | 198
RP1KPAEG-Rockport 1 KP AEG | 2021-05-12 09:00 | DISPATCHABLE | 105.7584 | 1320 | 1320 | 1320 | 1320 |  | 0.15 | 198 | 198 | 198
RP1KPAEG-Rockport 1 KP AEG | 2021-05-12 10:00 | DISPATCHABLE | 118.2432 | 1320 | 1320 | 1320 | 1320 |  | 0.15 | 198 | 198 | 198
RP1KPAEG-Rockport 1 KP AEG | 2021-05-12 11:00 | DISPATCHABLE | 142.0704 | 1320 | 1320 | 1320 | 1320 |  | 0.15 | 198 | 198 | 198
RP1KPAEG-Rockport 1 KP AEG | 2021-05-12 12:00 | DISPATCHABLE | 140.232 | 1320 | 1320 | 1320 | 1320 |  | 0.15 | 198 | 198 | 198
RP1KPAEG-Rockport 1 KP AEG | 2021-05-12 13:00 | DISPATCHABLE | 130.8336 | 1320 | 1320 | 1320 | 1320 |  | 0.15 | 198 | 198 | 198
RP1KPAEG-Rockport 1 KP AEG | 2021-05-12 14:00 | DISPATCHABLE | 113.9376 | 1320 | 1320 | 1320 | 1320 |  | 0.15 | 198 | 198 | 198
RP1KPAEG-Rockport 1 KP AEG | 2021-05-12 15:00 | DISPATCHABLE | 90.3168 | 1320 | 1320 | 1320 | 1320 |  | 0.15 | 198 | 198 | 198
RP1KPAEG-Rockport 1 KP AEG | 2021-05-12 16:00 | DISPATCHABLE | 83.9952 | 1320 | 1320 | 1320 | 1320 |  | 0.15 | 198 | 198 | 198
RP1KPAEG-Rockport 1 KP AEG | 2021-05-12 17:00 | DISPATCHABLE | 100.3152 | 1320 | 1320 | 1320 | 1320 |  | 0.15 | 198 | 198 | 198
RP1KPAEG-Rockport 1 KP AEG | 2021-05-12 18:00 | DISPATCHABLE | 100.5648 | 1320 | 1320 | 1320 | 1320 |  | 0.15 | 198 | 198 | 198
RP1KPAEG-Rockport 1 KP AEG | 2021-05-12 19:00 | DISPATCHABLE | 94.4592 | 1320 | 1320 | 1320 | 1320 |  | 0.15 | 198 | 198 | 198
RP1KPAEG-Rockport 1 KP AEG | 2021-05-12 20:00 | DISPATCHABLE | 78.1008 | 1320 | 1320 | 1320 | 1320 |  | 0.15 | 198 | 198 | 198
RP1KPAEG-Rockport 1 KP AEG | 2021-05-12 21:00 | DISPATCHABLE | 83.1792 | 1320 | 1320 | 1320 | 1320 |  | 0.15 | 198 | 198 | 198
RP1KPAEG-Rockport 1 KP AEG | 2021-05-12 22:00 | DISPATCHABLE | 76.9104 | 1320 | 1320 | 1320 | 1320 |  | 0.15 | 198 | 198 | 198
RP1KPAEG-Rockport 1 KP AEG | 2021-05-12 23:00 | DISPATCHABLE | 75.408 | 1320 | 1320 | 1320 | 1320 |  | 0.15 | 198 | 198 | 198
RP1KPAEG-Rockport 1 KP AEG | 2021-05-13 | DISPATCHABLE | 75.4032 | 1320 | 1320 | 1320 | 1320 |  | 0.15 | 198 | 198 | 198
RP1KPAEG-Rockport 1 KP AEG | 2021-05-13 01:00 | DISPATCHABLE | 75.2448 | 1320 | 1320 | 1320 | 1320 |  | 0.15 | 198 | 198 | 198
RP1KPAEG-Rockport 1 KP AEG | 2021-05-13 02:00 | DISPATCHABLE | 75.552 | 1320 | 1320 | 1320 | 1320 |  | 0.15 | 198 | 198 | 198
RP1KPAEG-Rockport 1 KP AEG | 2021-05-13 03:00 | DISPATCHABLE | 75.4368 | 1320 | 1320 | 1320 | 1320 |  | 0.15 | 198 | 198 | 198
RP1KPAEG-Rockport 1 KP AEG | 2021-05-13 04:00 | DISPATCHABLE | 75.3264 | 1320 | 1320 | 1320 | 1320 |  | 0.15 | 198 | 198 | 198
RP1KPAEG-Rockport 1 KP AEG | 2021-05-13 05:00 | DISPATCHABLE | 75.3696 | 1320 | 1320 | 1320 | 1320 |  | 0.15 | 198 | 198 | 198
RP1KPAEG-Rockport 1 KP AEG | 2021-05-13 06:00 | DISPATCHABLE | 79.6224 | 1320 | 1320 | 1320 | 1320 |  | 0.15 | 198 | 198 | 198
RP1KPAEG-Rockport 1 KP AEG | 2021-05-13 07:00 | DISPATCHABLE | 82.6128 | 1320 | 1320 | 1320 | 1320 |  | 0.15 | 198 | 198 | 198
RP1KPAEG-Rockport 1 KP AEG | 2021-05-13 08:00 | DISPATCHABLE | 81.3072 | 1320 | 1320 | 1320 | 1320 |  | 0.15 | 198 | 198 | 198
RP1KPAEG-Rockport 1 KP AEG | 2021-05-13 09:00 | DISPATCHABLE | 75.2208 | 1320 | 1320 | 1320 | 1320 |  | 0.15 | 198 | 198 | 198
RP1KPAEG-Rockport 1 KP AEG | 2021-05-13 10:00 | DISPATCHABLE | 75.2736 | 1320 | 1320 | 1320 | 1320 |  | 0.15 | 198 | 198 | 198
RP1KPAEG-Rockport 1 KP AEG | 2021-05-13 11:00 | DISPATCHABLE | 75.0432 | 1320 | 1320 | 1320 | 1320 |  | 0.15 | 198 | 198 | 198
RP1KPAEG-Rockport 1 KP AEG | 2021-05-13 12:00 | DISPATCHABLE | 75.2064 | 1320 | 1320 | 1320 | 1320 |  | 0.15 | 198 | 198 | 198
RP1KPAEG-Rockport 1 KP AEG | 2021-05-13 13:00 | DISPATCHABLE | 75.888 | 1320 | 1320 | 1320 | 1320 |  | 0.15 | 198 | 198 | 198
RP1KPAEG-Rockport 1 KP AEG | 2021-05-13 14:00 | DISPATCHABLE | 75.384 | 1320 | 1320 | 1320 | 1320 |  | 0.15 | 198 | 198 | 198
RP1KPAEG-Rockport 1 KP AEG | 2021-05-13 15:00 | DISPATCHABLE | 86.9616 | 1320 | 1320 | 1320 | 1320 |  | 0.15 | 198 | 198 | 198
RP1KPAEG-Rockport 1 KP AEG | 2021-05-13 16:00 | DISPATCHABLE | 78.9984 | 1320 | 1320 | 1320 | 1320 |  | 0.15 | 198 | 198 | 198
RP1KPAEG-Rockport 1 KP AEG | 2021-05-13 17:00 | DISPATCHABLE | 75.3648 | 1320 | 1320 | 1320 | 1320 |  | 0.15 | 198 | 198 | 198
RP1KPAEG-Rockport 1 KP AEG | 2021-05-13 18:00 | DISPATCHABLE | 75.5424 | 1320 | 1320 | 1320 | 1320 |  | 0.15 | 198 | 198 | 198
RP1KPAEG-Rockport 1 KP AEG | 2021-05-13 19:00 | DISPATCHABLE | 75.4176 | 1320 | 1320 | 1320 | 1320 |  | 0.15 | 198 | 198 | 198
RP1KPAEG-Rockport 1 KP AEG | 2021-05-13 20:00 | DISPATCHABLE | 75.4656 | 1320 | 1320 | 1320 | 1320 |  | 0.15 | 198 | 198 | 198
RP1KPAEG-Rockport 1 KP AEG | 2021-05-13 21:00 | DISPATCHABLE | 75.2688 | 1320 | 1320 | 1320 | 1320 |  | 0.15 | 198 | 198 | 198
RP1KPAEG-Rockport 1 KP AEG | 2021-05-13 22:00 | DISPATCHABLE | 75.24 | 1320 | 1320 | 1320 | 1320 |  | 0.15 | 198 | 198 | 198
RP1KPAEG-Rockport 1 KP AEG | 2021-05-13 23:00 | DISPATCHABLE | 75.216 | 1320 | 1320 | 1320 | 1320 |  | 0.15 | 198 | 198 | 198
RP1KPAEG-Rockport 1 KP AEG | 2021-05-14 | DISPATCHABLE | 75.2736 | 1320 | 1320 | 1320 | 1320 |  | 0.15 | 198 | 198 | 198
RP1KPAEG-Rockport 1 KP AEG | 2021-05-14 01:00 | DISPATCHABLE | 75.0096 | 1320 | 1320 | 1320 | 1320 |  | 0.15 | 198 | 198 | 198
RP1KPAEG-Rockport 1 KP AEG | 2021-05-14 02:00 | DISPATCHABLE | 75.2208 | 1320 | 1320 | 1320 | 1320 |  | 0.15 | 198 | 198 | 198
RP1KPAEG-Rockport 1 KP AEG | 2021-05-14 03:00 | DISPATCHABLE | 75.1728 | 1320 | 1320 | 1320 | 1320 |  | 0.15 | 198 | 198 | 198
RP1KPAEG-Rockport 1 KP AEG | 2021-05-14 04:00 | DISPATCHABLE | 75.1392 | 1320 | 1320 | 1320 | 1320 |  | 0.15 | 198 | 198 | 198
RP1KPAEG-Rockport 1 KP AEG | 2021-05-14 05:00 | DISPATCHABLE | 75.1056 | 1320 | 1320 | 1320 | 1320 |  | 0.15 | 198 | 198 | 198
RP1KPAEG-Rockport 1 KP AEG | 2021-05-14 06:00 | DISPATCHABLE | 75.2064 | 1320 | 1320 | 1320 | 1320 |  | 0.15 | 198 | 198 | 198
RP1KPAEG-Rockport 1 KP AEG | 2021-05-14 07:00 | DISPATCHABLE | 75.0432 | 1320 | 1320 | 1320 | 1320 |  | 0.15 | 198 | 198 | 198
RP1KPAEG-Rockport 1 KP AEG | 2021-05-14 08:00 | DISPATCHABLE | 75.144 | 1320 | 1320 | 1320 | 1320 |  | 0.15 | 198 | 198 | 198
RP1KPAEG-Rockport 1 KP AEG | 2021-05-14 09:00 | DISPATCHABLE | 75.1584 | 1320 | 1320 | 1320 | 1320 |  | 0.15 | 198 | 198 | 198
RP1KPAEG-Rockport 1 KP AEG | 2021-05-14 10:00 | DISPATCHABLE | 83.7312 | 1320 | 1320 | 1320 | 1320 |  | 0.15 | 198 | 198 | 198
RP1KPAEG-Rockport 1 KP AEG | 2021-05-14 11:00 | DISPATCHABLE | 89.7888 | 1320 | 1320 | 1320 | 1320 |  | 0.15 | 198 | 198 | 198
RP1KPAEG-Rockport 1 KP AEG | 2021-05-14 12:00 | DISPATCHABLE | 101.928 | 1320 | 1320 | 1320 | 1320 |  | 0.15 | 198 | 198 | 198
RP1KPAEG-Rockport 1 KP AEG | 2021-05-14 13:00 | DISPATCHABLE | 125.904 | 1320 | 1320 | 1320 | 1320 |  | 0.15 | 198 | 198 | 198
RP1KPAEG-Rockport 1 KP AEG | 2021-05-14 14:00 | DISPATCHABLE | 118.5552 | 1320 | 1320 | 1320 | 1320 |  | 0.15 | 198 | 198 | 198
RP1KPAEG-Rockport 1 KP AEG | 2021-05-14 15:00 | DISPATCHABLE | 100.2576 | 1320 | 1320 | 1320 | 1320 |  | 0.15 | 198 | 198 | 198
RP1KPAEG-Rockport 1 KP AEG | 2021-05-14 16:00 | DISPATCHABLE | 78.9216 | 1320 | 1320 | 1320 | 1320 |  | 0.15 | 198 | 198 | 198
RP1KPAEG-Rockport 1 KP AEG | 2021-05-14 17:00 | DISPATCHABLE | 76.8288 | 1320 | 1320 | 1320 | 1320 |  | 0.15 | 198 | 198 | 198
RP1KPAEG-Rockport 1 KP AEG | 2021-05-14 18:00 | DISPATCHABLE | 76.0992 | 1320 | 1320 | 1320 | 1320 |  | 0.15 | 198 | 198 | 198
RP1KPAEG-Rockport 1 KP AEG | 2021-05-14 19:00 | DISPATCHABLE | 75.1296 | 1320 | 1320 | 1320 | 1320 |  | 0.15 | 198 | 198 | 198
RP1KPAEG-Rockport 1 KP AEG | 2021-05-14 20:00 | DISPATCHABLE | 75.3936 | 1320 | 1320 | 1320 | 1320 |  | 0.15 | 198 | 198 | 198
RP1KPAEG-Rockport 1 KP AEG | 2021-05-14 21:00 | DISPATCHABLE | 75.3264 | 1320 | 1320 | 1320 | 1320 |  | 0.15 | 198 | 198 | 198
RP1KPAEG-Rockport 1 KP AEG | 2021-05-14 22:00 | DISPATCHABLE | 88.344 | 1320 | 1320 | 1320 | 1320 |  | 0.15 | 198 | 198 | 198
RP1KPAEG-Rockport 1 KP AEG | 2021-05-14 23:00 | DISPATCHABLE | 85.0464 | 1320 | 1320 | 1320 | 1320 |  | 0.15 | 198 | 198 | 198
RP1KPAEG-Rockport 1 KP AEG | 2021-05-15 | DISPATCHABLE | 76.2528 | 1320 | 1320 | 1320 | 1320 |  | 0.15 | 198 | 198 | 198
RP1KPAEG-Rockport 1 KP AEG | 2021-05-15 01:00 | DISPATCHABLE | 75.6912 | 1320 | 1320 | 1320 | 1320 |  | 0.15 | 198 | 198 | 198
RP1KPAEG-Rockport 1 KP AEG | 2021-05-15 02:00 | DISPATCHABLE | 75.744 | 1320 | 1320 | 1320 | 1320 |  | 0.15 | 198 | 198 | 198
RP1KPAEG-Rockport 1 KP AEG | 2021-05-15 03:00 | DISPATCHABLE | 75.9312 | 1320 | 1320 | 1320 | 1320 |  | 0.15 | 198 | 198 | 198
RP1KPAEG-Rockport 1 KP AEG | 2021-05-15 04:00 | DISPATCHABLE | 75.9168 | 1320 | 1320 | 1320 | 1320 |  | 0.15 | 198 | 198 | 198
RP1KPAEG-Rockport 1 KP AEG | 2021-05-15 05:00 | DISPATCHABLE | 75.8688 | 1320 | 1320 | 1320 | 1320 |  | 0.15 | 198 | 198 | 198
RP1KPAEG-Rockport 1 KP AEG | 2021-05-15 06:00 | DISPATCHABLE | 75.5856 | 1320 | 1320 | 1320 | 1320 |  | 0.15 | 198 | 198 | 198
RP1KPAEG-Rockport 1 KP AEG | 2021-05-15 07:00 | DISPATCHABLE | 75.6432 | 1320 | 1320 | 1320 | 1320 |  | 0.15 | 198 | 198 | 198
RP1KPAEG-Rockport 1 KP AEG | 2021-05-15 08:00 | DISPATCHABLE | 75.7296 | 1320 | 1320 | 1320 | 1320 |  | 0.15 | 198 | 198 | 198
RP1KPAEG-Rockport 1 KP AEG | 2021-05-15 09:00 | DISPATCHABLE | 75.7488 | 1320 | 1320 | 1320 | 1320 |  | 0.15 | 198 | 198 | 198
RP1KPAEG-Rockport 1 KP AEG | 2021-05-15 10:00 | DISPATCHABLE | 75.648 | 523 | 1320 | 1320 | 1320 |  | 0.15 | 198 | 198 | 78.45
RP1KPAEG-Rockport 1 KP AEG | 2021-05-15 11:00 | DISPATCHABLE | 78.3024 | 1221 | 1320 | 1320 | 1320 |  | 0.15 | 198 | 198 | 183.15
RP1KPAEG-Rockport 1 KP AEG | 2021-05-15 12:00 | DISPATCHABLE | 75.648 | 1320 | 1320 | 1320 | 1320 |  | 0.15 | 198 | 198 | 198
RP1KPAEG-Rockport 1 KP AEG | 2021-05-15 13:00 | DISPATCHABLE | 75.7968 | 1320 | 1320 | 1320 | 1320 |  | 0.15 | 198 | 198 | 198
RP1KPAEG-Rockport 1 KP AEG | 2021-05-15 14:00 | DISPATCHABLE | 78.8448 | 1320 | 1320 | 1320 | 1320 |  | 0.15 | 198 | 198 | 198
RP1KPAEG-Rockport 1 KP AEG | 2021-05-15 15:00 | DISPATCHABLE | 75.6768 | 1320 | 1320 | 1320 | 1320 |  | 0.15 | 198 | 198 | 198
RP1KPAEG-Rockport 1 KP AEG | 2021-05-15 16:00 | DISPATCHABLE | 76.0992 | 1320 | 1320 | 1320 | 1320 |  | 0.15 | 198 | 198 | 198
RP1KPAEG-Rockport 1 KP AEG | 2021-05-15 17:00 | DISPATCHABLE | 79.7904 | 1320 | 1320 | 1320 | 1320 |  | 0.15 | 198 | 198 | 198
RP1KPAEG-Rockport 1 KP AEG | 2021-05-15 18:00 | DISPATCHABLE | 80.4192 | 1320 | 1320 | 1320 | 1320 |  | 0.15 | 198 | 198 | 198
RP1KPAEG-Rockport 1 KP AEG | 2021-05-15 19:00 | DISPATCHABLE | 79.056 | 1320 | 1320 | 1320 | 1320 |  | 0.15 | 198 | 198 | 198
RP1KPAEG-Rockport 1 KP AEG | 2021-05-15 20:00 | DISPATCHABLE | 75.6576 | 1320 | 1320 | 1320 | 1320 |  | 0.15 | 198 | 198 | 198
RP1KPAEG-Rockport 1 KP AEG | 2021-05-15 21:00 | DISPATCHABLE | 75.3072 | 1320 | 1320 | 1320 | 1320 |  | 0.15 | 198 | 198 | 198
RP1KPAEG-Rockport 1 KP AEG | 2021-05-15 22:00 | DISPATCHABLE | 90.9792 | 1320 | 1320 | 1320 | 1320 |  | 0.15 | 198 | 198 | 198
RP1KPAEG-Rockport 1 KP AEG | 2021-05-15 23:00 | DISPATCHABLE | 82.824 | 1320 | 1320 | 1320 | 1320 |  | 0.15 | 198 | 198 | 198
RP1KPAEG-Rockport 1 KP AEG | 2021-05-16 | DISPATCHABLE | 75.8352 | 1320 | 1320 | 1320 | 1320 |  | 0.15 | 198 | 198 | 198
RP1KPAEG-Rockport 1 KP AEG | 2021-05-16 01:00 | DISPATCHABLE | 75.5616 | 1320 | 1320 | 1320 | 1320 |  | 0.15 | 198 | 198 | 198
RP1KPAEG-Rockport 1 KP AEG | 2021-05-16 02:00 | DISPATCHABLE | 75.4992 | 1320 | 1320 | 1320 | 1320 |  | 0.15 | 198 | 198 | 198
RP1KPAEG-Rockport 1 KP AEG | 2021-05-16 03:00 | DISPATCHABLE | 75.4464 | 1320 | 1320 | 1320 | 1320 |  | 0.15 | 198 | 198 | 198
RP1KPAEG-Rockport 1 KP AEG | 2021-05-16 04:00 | DISPATCHABLE | 75.4752 | 1320 | 1320 | 1320 | 1320 |  | 0.15 | 198 | 198 | 198
RP1KPAEG-Rockport 1 KP AEG | 2021-05-16 05:00 | DISPATCHABLE | 75.3792 | 1320 | 1320 | 1320 | 1320 |  | 0.15 | 198 | 198 | 198
RP1KPAEG-Rockport 1 KP AEG | 2021-05-16 06:00 | DISPATCHABLE | 75.264 | 1320 | 1320 | 1320 | 1320 |  | 0.15 | 198 | 198 | 198
RP1KPAEG-Rockport 1 KP AEG | 2021-05-16 07:00 | DISPATCHABLE | 75.456 | 1320 | 1320 | 1320 | 1320 |  | 0.15 | 198 | 198 | 198
RP1KPAEG-Rockport 1 KP AEG | 2021-05-16 08:00 | DISPATCHABLE | 75.4896 | 1320 | 1320 | 1320 | 1320 |  | 0.15 | 198 | 198 | 198
RP1KPAEG-Rockport 1 KP AEG | 2021-05-16 09:00 | DISPATCHABLE | 75.4416 | 1320 | 1320 | 1320 | 1320 |  | 0.15 | 198 | 198 | 198
RP1KPAEG-Rockport 1 KP AEG | 2021-05-16 10:00 | DISPATCHABLE | 75.4752 | 1320 | 1320 | 1320 | 1320 |  | 0.15 | 198 | 198 | 198
RP1KPAEG-Rockport 1 KP AEG | 2021-05-16 11:00 | DISPATCHABLE | 75.3648 | 1320 | 1320 | 1320 | 1320 |  | 0.15 | 198 | 198 | 198
RP1KPAEG-Rockport 1 KP AEG | 2021-05-16 12:00 | DISPATCHABLE | 75.3936 | 1320 | 1320 | 1320 | 1320 |  | 0.15 | 198 | 198 | 198
RP1KPAEG-Rockport 1 KP AEG | 2021-05-16 13:00 | DISPATCHABLE | 75.4896 | 1320 | 1320 | 1320 | 1320 |  | 0.15 | 198 | 198 | 198
RP1KPAEG-Rockport 1 KP AEG | 2021-05-16 14:00 | DISPATCHABLE | 75.4176 | 1320 | 1320 | 1320 | 1320 |  | 0.15 | 198 | 198 | 198
RP1KPAEG-Rockport 1 KP AEG | 2021-05-16 15:00 | DISPATCHABLE | 75.4848 | 1320 | 1320 | 1320 | 1320 |  | 0.15 | 198 | 198 | 198
RP1KPAEG-Rockport 1 KP AEG | 2021-05-16 16:00 | DISPATCHABLE | 75.504 | 1320 | 1320 | 1320 | 1320 |  | 0.15 | 198 | 198 | 198
RP1KPAEG-Rockport 1 KP AEG | 2021-05-16 17:00 | DISPATCHABLE | 80.328 | 1320 | 1320 | 1320 | 1320 |  | 0.15 | 198 | 198 | 198
RP1KPAEG-Rockport 1 KP AEG | 2021-05-16 18:00 | DISPATCHABLE | 83.4144 | 1320 | 1320 | 1320 | 1320 |  | 0.15 | 198 | 198 | 198
RP1KPAEG-Rockport 1 KP AEG | 2021-05-16 19:00 | DISPATCHABLE | 82.1904 | 1320 | 1320 | 1320 | 1320 |  | 0.15 | 198 | 198 | 198
RP1KPAEG-Rockport 1 KP AEG | 2021-05-16 20:00 | DISPATCHABLE | 75.072 | 1320 | 1320 | 1320 | 1320 |  | 0.15 | 198 | 198 | 198
RP1KPAEG-Rockport 1 KP AEG | 2021-05-16 21:00 | DISPATCHABLE | 78.624 | 1320 | 1320 | 1320 | 1320 |  | 0.15 | 198 | 198 | 198
RP1KPAEG-Rockport 1 KP AEG | 2021-05-16 22:00 | DISPATCHABLE | 80.0688 | 1320 | 1320 | 1320 | 1320 |  | 0.15 | 198 | 198 | 198
RP1KPAEG-Rockport 1 KP AEG | 2021-05-16 23:00 | DISPATCHABLE | 75.6432 | 1320 | 1320 | 1320 | 1320 |  | 0.15 | 198 | 198 | 198
RP1KPAEG-Rockport 1 KP AEG | 2021-05-17 | DISPATCHABLE | 75.5616 | 1320 | 1320 | 1320 | 1320 |  | 0.15 | 198 | 198 | 198
RP1KPAEG-Rockport 1 KP AEG | 2021-05-17 01:00 | DISPATCHABLE | 75.7824 | 1320 | 1320 | 1320 | 1320 |  | 0.15 | 198 | 198 | 198
RP1KPAEG-Rockport 1 KP AEG | 2021-05-17 02:00 | DISPATCHABLE | 75.6 | 1320 | 1320 | 1320 | 1320 |  | 0.15 | 198 | 198 | 198
RP1KPAEG-Rockport 1 KP AEG | 2021-05-17 03:00 | DISPATCHABLE | 75.5136 | 1320 | 1320 | 1320 | 1320 |  | 0.15 | 198 | 198 | 198
RP1KPAEG-Rockport 1 KP AEG | 2021-05-17 04:00 | DISPATCHABLE | 75.7872 | 1320 | 1320 | 1320 | 1320 |  | 0.15 | 198 | 198 | 198
RP1KPAEG-Rockport 1 KP AEG | 2021-05-17 05:00 | DISPATCHABLE | 75.744 | 1320 | 1320 | 1320 | 1320 |  | 0.15 | 198 | 198 | 198
RP1KPAEG-Rockport 1 KP AEG | 2021-05-17 06:00 | DISPATCHABLE | 75.744 | 1320 | 1320 | 1320 | 1320 |  | 0.15 | 198 | 198 | 198
RP1KPAEG-Rockport 1 KP AEG | 2021-05-17 07:00 | DISPATCHABLE | 79.2816 | 1320 | 1320 | 1320 | 1320 |  | 0.15 | 198 | 198 | 198
RP1KPAEG-Rockport 1 KP AEG | 2021-05-17 08:00 | DISPATCHABLE | 77.0832 | 1320 | 1320 | 1320 | 1320 |  | 0.15 | 198 | 198 | 198
RP1KPAEG-Rockport 1 KP AEG | 2021-05-17 09:00 | DISPATCHABLE | 75.5472 | 1320 | 1320 | 1320 | 1320 |  | 0.15 | 198 | 198 | 198
RP1KPAEG-Rockport 1 KP AEG | 2021-05-17 10:00 | DISPATCHABLE | 75.9072 | 1320 | 1320 | 1320 | 1320 |  | 0.15 | 198 | 198 | 198
RP1KPAEG-Rockport 1 KP AEG | 2021-05-17 11:00 | DISPATCHABLE | 75.1632 | 1320 | 1320 | 1320 | 1320 |  | 0.15 | 198 | 198 | 198
RP1KPAEG-Rockport 1 KP AEG | 2021-05-17 12:00 | DISPATCHABLE | 78.984 | 1320 | 1320 | 1320 | 1320 |  | 0.15 | 198 | 198 | 198
RP1KPAEG-Rockport 1 KP AEG | 2021-05-17 13:00 | DISPATCHABLE | 100.2912 | 1320 | 1320 | 1320 | 1320 |  | 0.15 | 198 | 198 | 198
RP1KPAEG-Rockport 1 KP AEG | 2021-05-17 14:00 | DISPATCHABLE | 131.2608 | 1320 | 1320 | 1320 | 1320 |  | 0.15 | 198 | 198 | 198
RP1KPAEG-Rockport 1 KP AEG | 2021-05-17 15:00 | DISPATCHABLE | 143.3712 | 1320 | 1320 | 1320 | 1320 |  | 0.15 | 198 | 198 | 198
RP1KPAEG-Rockport 1 KP AEG | 2021-05-17 16:00 | DISPATCHABLE | 132.6336 | 1320 | 1320 | 1320 | 1320 |  | 0.15 | 198 | 198 | 198
RP1KPAEG-Rockport 1 KP AEG | 2021-05-17 17:00 | DISPATCHABLE | 100.752 | 1320 | 1320 | 1320 | 1320 |  | 0.15 | 198 | 198 | 198
RP1KPAEG-Rockport 1 KP AEG | 2021-05-17 18:00 | DISPATCHABLE | 90.7392 | 1320 | 1320 | 1320 | 1320 |  | 0.15 | 198 | 198 | 198
RP1KPAEG-Rockport 1 KP AEG | 2021-05-17 19:00 | DISPATCHABLE | 116.1936 | 1320 | 1320 | 1320 | 1320 |  | 0.15 | 198 | 198 | 198
RP1KPAEG-Rockport 1 KP AEG | 2021-05-17 20:00 | DISPATCHABLE | 119.904 | 1320 | 1320 | 1320 | 1320 |  | 0.15 | 198 | 198 | 198
RP1KPAEG-Rockport 1 KP AEG | 2021-05-17 21:00 | DISPATCHABLE | 110.2896 | 1320 | 1320 | 1320 | 1320 |  | 0.15 | 198 | 198 | 198
RP1KPAEG-Rockport 1 KP AEG | 2021-05-17 22:00 | DISPATCHABLE | 120.7968 | 1320 | 1320 | 1320 | 1320 |  | 0.15 | 198 | 198 | 198
RP1KPAEG-Rockport 1 KP AEG | 2021-05-17 23:00 | DISPATCHABLE | 96.5376 | 1320 | 1320 | 1320 | 1320 |  | 0.15 | 198 | 198 | 198
RP1KPAEG-Rockport 1 KP AEG | 2021-05-18 | DISPATCHABLE | 86.616 | 1320 | 1320 | 1320 | 1320 |  | 0.15 | 198 | 198 | 198
RP1KPAEG-Rockport 1 KP AEG | 2021-05-18 01:00 | DISPATCHABLE | 75.624 | 1320 | 1320 | 1320 | 1320 |  | 0.15 | 198 | 198 | 198
RP1KPAEG-Rockport 1 KP AEG | 2021-05-18 02:00 | DISPATCHABLE | 75.4464 | 1320 | 1320 | 1320 | 1320 |  | 0.15 | 198 | 198 | 198
RP1KPAEG-Rockport 1 KP AEG | 2021-05-18 03:00 | DISPATCHABLE | 75.8256 | 1320 | 1320 | 1320 | 1320 |  | 0.15 | 198 | 198 | 198
RP1KPAEG-Rockport 1 KP AEG | 2021-05-18 04:00 | DISPATCHABLE | 75.7536 | 1320 | 1320 | 1320 | 1320 |  | 0.15 | 198 | 198 | 198
RP1KPAEG-Rockport 1 KP AEG | 2021-05-18 05:00 | DISPATCHABLE | 75.7584 | 1320 | 1320 | 1320 | 1320 |  | 0.15 | 198 | 198 | 198
RP1KPAEG-Rockport 1 KP AEG | 2021-05-18 06:00 | DISPATCHABLE | 75.5904 | 1320 | 1320 | 1320 | 1320 |  | 0.15 | 198 | 198 | 198
RP1KPAEG-Rockport 1 KP AEG | 2021-05-18 07:00 | DISPATCHABLE | 75.5376 | 1320 | 1320 | 1320 | 1320 |  | 0.15 | 198 | 198 | 198
RP1KPAEG-Rockport 1 KP AEG | 2021-05-18 08:00 | DISPATCHABLE | 75.5328 | 1320 | 1320 | 1320 | 1320 |  | 0.15 | 198 | 198 | 198
RP1KPAEG-Rockport 1 KP AEG | 2021-05-18 09:00 | DISPATCHABLE | 75.7728 | 1320 | 1320 | 1320 | 1320 |  | 0.15 | 198 | 198 | 198
RP1KPAEG-Rockport 1 KP AEG | 2021-05-18 10:00 | DISPATCHABLE | 75.3168 | 1320 | 1320 | 1320 | 1320 |  | 0.15 | 198 | 198 | 198
RP1KPAEG-Rockport 1 KP AEG | 2021-05-18 11:00 | DISPATCHABLE | 75.4704 | 1320 | 1320 | 1320 | 1320 |  | 0.15 | 198 | 198 | 198
RP1KPAEG-Rockport 1 KP AEG | 2021-05-18 12:00 | DISPATCHABLE | 91.0272 | 1320 | 1320 | 1320 | 1320 |  | 0.15 | 198 | 198 | 198
RP1KPAEG-Rockport 1 KP AEG | 2021-05-18 13:00 | DISPATCHABLE | 97.1904 | 1320 | 1320 | 1320 | 1320 |  | 0.15 | 198 | 198 | 198
RP1KPAEG-Rockport 1 KP AEG | 2021-05-18 14:00 | DISPATCHABLE | 106.5312 | 1320 | 1320 | 1320 | 1320 |  | 0.15 | 198 | 198 | 198
RP1KPAEG-Rockport 1 KP AEG | 2021-05-18 15:00 | DISPATCHABLE | 123.7728 | 1320 | 1320 | 1320 | 1320 |  | 0.15 | 198 | 198 | 198
RP1KPAEG-Rockport 1 KP AEG | 2021-05-18 16:00 | DISPATCHABLE | 129.8208 | 1320 | 1320 | 1320 | 1320 |  | 0.15 | 198 | 198 | 198
RP1KPAEG-Rockport 1 KP AEG | 2021-05-18 17:00 | DISPATCHABLE | 158.4912 | 1320 | 1320 | 1320 | 1320 |  | 0.15 | 198 | 198 | 198
RP1KPAEG-Rockport 1 KP AEG | 2021-05-18 18:00 | DISPATCHABLE | 164.2944 | 1320 | 1320 | 1320 | 1320 |  | 0.15 | 198 | 198 | 198
RP1KPAEG-Rockport 1 KP AEG | 2021-05-18 19:00 | DISPATCHABLE | 175.0032 | 1320 | 1320 | 1320 | 1320 |  | 0.15 | 198 | 198 | 198
RP1KPAEG-Rockport 1 KP AEG | 2021-05-18 20:00 | DISPATCHABLE | 172.08 | 1320 | 1320 | 1320 | 1320 |  | 0.15 | 198 | 198 | 198
RP1KPAEG-Rockport 1 KP AEG | 2021-05-18 21:00 | DISPATCHABLE | 156 | 1320 | 1320 | 1320 | 1320 |  | 0.15 | 198 | 198 | 198
RP1KPAEG-Rockport 1 KP AEG | 2021-05-18 22:00 | DISPATCHABLE | 154.1136 | 1320 | 1320 | 1320 | 1320 |  | 0.15 | 198 | 198 | 198
RP1KPAEG-Rockport 1 KP AEG | 2021-05-18 23:00 | DISPATCHABLE | 118.2048 | 1320 | 1320 | 1320 | 1320 |  | 0.15 | 198 | 198 | 198
RP1KPAEG-Rockport 1 KP AEG | 2021-05-19 | DISPATCHABLE | 84.7632 | 1320 | 1320 | 1320 | 1320 |  | 0.15 | 198 | 198 | 198
RP1KPAEG-Rockport 1 KP AEG | 2021-05-19 01:00 | DISPATCHABLE | 75.3552 | 1320 | 1320 | 1320 | 1320 |  | 0.15 | 198 | 198 | 198
RP1KPAEG-Rockport 1 KP AEG | 2021-05-19 02:00 | DISPATCHABLE | 75.3792 | 1320 | 1320 | 1320 | 1320 |  | 0.15 | 198 | 198 | 198
RP1KPAEG-Rockport 1 KP AEG | 2021-05-19 03:00 | DISPATCHABLE | 75.3936 | 1320 | 1320 | 1320 | 1320 |  | 0.15 | 198 | 198 | 198
RP1KPAEG-Rockport 1 KP AEG | 2021-05-19 04:00 | DISPATCHABLE | 75.3312 | 1320 | 1320 | 1320 | 1320 |  | 0.15 | 198 | 198 | 198
RP1KPAEG-Rockport 1 KP AEG | 2021-05-19 05:00 | DISPATCHABLE | 75.4032 | 1320 | 1320 | 1320 | 1320 |  | 0.15 | 198 | 198 | 198
RP1KPAEG-Rockport 1 KP AEG | 2021-05-19 06:00 | DISPATCHABLE | 75.2928 | 1320 | 1320 | 1320 | 1320 |  | 0.15 | 198 | 198 | 198
RP1KPAEG-Rockport 1 KP AEG | 2021-05-19 07:00 | DISPATCHABLE | 75.3168 | 1320 | 1320 | 1320 | 1320 |  | 0.15 | 198 | 198 | 198
RP1KPAEG-Rockport 1 KP AEG | 2021-05-19 08:00 | DISPATCHABLE | 75.4032 | 1320 | 1320 | 1320 | 1320 |  | 0.15 | 198 | 198 | 198
RP1KPAEG-Rockport 1 KP AEG | 2021-05-19 09:00 | DISPATCHABLE | 75.48 | 1320 | 1320 | 1320 | 1320 |  | 0.15 | 198 | 198 | 198
RP1KPAEG-Rockport 1 KP AEG | 2021-05-19 10:00 | DISPATCHABLE | 75.4992 | 1320 | 1320 | 1320 | 1320 |  | 0.15 | 198 | 198 | 198
RP1KPAEG-Rockport 1 KP AEG | 2021-05-19 11:00 | DISPATCHABLE | 75.5616 | 1320 | 1320 | 1320 | 1320 |  | 0.15 | 198 | 198 | 198
RP1KPAEG-Rockport 1 KP AEG | 2021-05-19 12:00 | DISPATCHABLE | 75.9024 | 1320 | 1320 | 1320 | 1320 |  | 0.15 | 198 | 198 | 198
RP1KPAEG-Rockport 1 KP AEG | 2021-05-19 13:00 | DISPATCHABLE | 74.9904 | 1320 | 1320 | 1320 | 1320 |  | 0.15 | 198 | 198 | 198
RP1KPAEG-Rockport 1 KP AEG | 2021-05-19 14:00 | DISPATCHABLE | 78.6192 | 1320 | 1320 | 1320 | 1320 |  | 0.15 | 198 | 198 | 198
RP1KPAEG-Rockport 1 KP AEG | 2021-05-19 15:00 | DISPATCHABLE | 79.6416 | 1320 | 1320 | 1320 | 1320 |  | 0.15 | 198 | 198 | 198
RP1KPAEG-Rockport 1 KP AEG | 2021-05-19 16:00 | DISPATCHABLE | 104.3808 | 1320 | 1320 | 1320 | 1320 |  | 0.15 | 198 | 198 | 198
RP1KPAEG-Rockport 1 KP AEG | 2021-05-19 17:00 | DISPATCHABLE | 125.3712 | 1320 | 1320 | 1320 | 1320 |  | 0.15 | 198 | 198 | 198
RP1KPAEG-Rockport 1 KP AEG | 2021-05-19 18:00 | DISPATCHABLE | 145.5552 | 1320 | 1320 | 1320 | 1320 |  | 0.15 | 198 | 198 | 198
RP1KPAEG-Rockport 1 KP AEG | 2021-05-19 19:00 | DISPATCHABLE | 141.2544 | 1320 | 1320 | 1320 | 1320 |  | 0.15 | 198 | 198 | 198
RP1KPAEG-Rockport 1 KP AEG | 2021-05-19 20:00 | DISPATCHABLE | 154.6944 | 1320 | 1320 | 1320 | 1320 |  | 0.15 | 198 | 198 | 198
RP1KPAEG-Rockport 1 KP AEG | 2021-05-19 21:00 | DISPATCHABLE | 119.3904 | 1320 | 1320 | 1320 | 1320 |  | 0.15 | 198 | 198 | 198
RP1KPAEG-Rockport 1 KP AEG | 2021-05-19 22:00 | DISPATCHABLE | 128.7312 | 1320 | 1320 | 1320 | 1320 |  | 0.15 | 198 | 198 | 198
RP1KPAEG-Rockport 1 KP AEG | 2021-05-19 23:00 | DISPATCHABLE | 130.2576 | 1320 | 1320 | 1320 | 1320 |  | 0.15 | 198 | 198 | 198
RP1KPAEG-Rockport 1 KP AEG | 2021-05-20 | DISPATCHABLE | 98.088 | 1320 | 1320 | 1320 | 1320 |  | 0.15 | 198 | 198 | 198
RP1KPAEG-Rockport 1 KP AEG | 2021-05-20 01:00 | DISPATCHABLE | 76.5312 | 1320 | 1320 | 1320 | 1320 |  | 0.15 | 198 | 198 | 198
RP1KPAEG-Rockport 1 KP AEG | 2021-05-20 02:00 | DISPATCHABLE | 75.8304 | 1320 | 1320 | 1320 | 1320 |  | 0.15 | 198 | 198 | 198
RP1KPAEG-Rockport 1 KP AEG | 2021-05-20 03:00 | DISPATCHABLE | 75.312 | 1320 | 1320 | 1320 | 1320 |  | 0.15 | 198 | 198 | 198
RP1KPAEG-Rockport 1 KP AEG | 2021-05-20 04:00 | DISPATCHABLE | 74.8656 | 1320 | 1320 | 1320 | 1320 |  | 0.15 | 198 | 198 | 198
RP1KPAEG-Rockport 1 KP AEG | 2021-05-20 05:00 | DISPATCHABLE | 74.8896 | 1320 | 1320 | 1320 | 1320 |  | 0.15 | 198 | 198 | 198
RP1KPAEG-Rockport 1 KP AEG | 2021-05-20 06:00 | DISPATCHABLE | 74.8944 | 1320 | 1320 | 1320 | 1320 |  | 0.15 | 198 | 198 | 198
RP1KPAEG-Rockport 1 KP AEG | 2021-05-20 07:00 | DISPATCHABLE | 74.9856 | 1320 | 1320 | 1320 | 1320 |  | 0.15 | 198 | 198 | 198
RP1KPAEG-Rockport 1 KP AEG | 2021-05-20 08:00 | DISPATCHABLE | 75.3744 | 1320 | 1320 | 1320 | 1320 |  | 0.15 | 198 | 198 | 198
RP1KPAEG-Rockport 1 KP AEG | 2021-05-20 09:00 | DISPATCHABLE | 75.4416 | 1320 | 1320 | 1320 | 1320 |  | 0.15 | 198 | 198 | 198
RP1KPAEG-Rockport 1 KP AEG | 2021-05-20 10:00 | DISPATCHABLE | 75.4752 | 1320 | 1320 | 1320 | 1320 |  | 0.15 | 198 | 198 | 198
RP1KPAEG-Rockport 1 KP AEG | 2021-05-20 11:00 | DISPATCHABLE | 77.4576 | 1320 | 1320 | 1320 | 1320 |  | 0.15 | 198 | 198 | 198
RP1KPAEG-Rockport 1 KP AEG | 2021-05-20 12:00 | DISPATCHABLE | 83.3664 | 1320 | 1320 | 1320 | 1320 |  | 0.15 | 198 | 198 | 198
RP1KPAEG-Rockport 1 KP AEG | 2021-05-20 13:00 | DISPATCHABLE | 77.664 | 1320 | 1320 | 1320 | 1320 |  | 0.15 | 198 | 198 | 198
RP1KPAEG-Rockport 1 KP AEG | 2021-05-20 14:00 | DISPATCHABLE | 93.8784 | 1320 | 1320 | 1320 | 1320 |  | 0.15 | 198 | 198 | 198
RP1KPAEG-Rockport 1 KP AEG | 2021-05-20 15:00 | DISPATCHABLE | 87.2832 | 1320 | 1320 | 1320 | 1320 |  | 0.15 | 198 | 198 | 198
RP1KPAEG-Rockport 1 KP AEG | 2021-05-20 16:00 | DISPATCHABLE | 83.9904 | 1320 | 1320 | 1320 | 1320 |  | 0.15 | 198 | 198 | 198
RP1KPAEG-Rockport 1 KP AEG | 2021-05-20 17:00 | DISPATCHABLE | 100.8672 | 1320 | 1320 | 1320 | 1320 |  | 0.15 | 198 | 198 | 198
RP1KPAEG-Rockport 1 KP AEG | 2021-05-20 18:00 | DISPATCHABLE | 100.416 | 1320 | 1320 | 1320 | 1320 |  | 0.15 | 198 | 198 | 198
RP1KPAEG-Rockport 1 KP AEG | 2021-05-20 19:00 | DISPATCHABLE | 120.9936 | 1320 | 1320 | 1320 | 1320 |  | 0.15 | 198 | 198 | 198
RP1KPAEG-Rockport 1 KP AEG | 2021-05-20 20:00 | DISPATCHABLE | 150.9216 | 1320 | 1320 | 1320 | 1320 |  | 0.15 | 198 | 198 | 198
RP1KPAEG-Rockport 1 KP AEG | 2021-05-20 21:00 | DISPATCHABLE | 141.8736 | 1320 | 1320 | 1320 | 1320 |  | 0.15 | 198 | 198 | 198
RP1KPAEG-Rockport 1 KP AEG | 2021-05-20 22:00 | DISPATCHABLE | 129.7344 | 1320 | 1320 | 1320 | 1320 |  | 0.15 | 198 | 198 | 198
RP1KPAEG-Rockport 1 KP AEG | 2021-05-20 23:00 | DISPATCHABLE | 109.9488 | 1320 | 1320 | 1320 | 1320 |  | 0.15 | 198 | 198 | 198
RP1KPAEG-Rockport 1 KP AEG | 2021-05-21 | DISPATCHABLE | 79.7664 | 1320 | 1320 | 1320 | 1320 |  | 0.15 | 198 | 198 | 198
RP1KPAEG-Rockport 1 KP AEG | 2021-05-21 01:00 | DISPATCHABLE | 75.2832 | 1320 | 1320 | 1320 | 1320 |  | 0.15 | 198 | 198 | 198
RP1KPAEG-Rockport 1 KP AEG | 2021-05-21 02:00 | DISPATCHABLE | 75.192 | 1320 | 1320 | 1320 | 1320 |  | 0.15 | 198 | 198 | 198
RP1KPAEG-Rockport 1 KP AEG | 2021-05-21 03:00 | DISPATCHABLE | 75.3072 | 1320 | 1320 | 1320 | 1320 |  | 0.15 | 198 | 198 | 198
RP1KPAEG-Rockport 1 KP AEG | 2021-05-21 04:00 | DISPATCHABLE | 75.3072 | 1320 | 1320 | 1320 | 1320 |  | 0.15 | 198 | 198 | 198
RP1KPAEG-Rockport 1 KP AEG | 2021-05-21 05:00 | DISPATCHABLE | 75.3504 | 1320 | 1320 | 1320 | 1320 |  | 0.15 | 198 | 198 | 198
RP1KPAEG-Rockport 1 KP AEG | 2021-05-21 06:00 | DISPATCHABLE | 75.3024 | 1320 | 1320 | 1320 | 1320 |  | 0.15 | 198 | 198 | 198
RP1KPAEG-Rockport 1 KP AEG | 2021-05-21 07:00 | DISPATCHABLE | 75.1872 | 1320 | 1320 | 1320 | 1320 |  | 0.15 | 198 | 198 | 198
RP1KPAEG-Rockport 1 KP AEG | 2021-05-21 08:00 | DISPATCHABLE | 75.3888 | 1320 | 1320 | 1320 | 1320 |  | 0.15 | 198 | 198 | 198
RP1KPAEG-Rockport 1 KP AEG | 2021-05-21 09:00 | DISPATCHABLE | 75.3552 | 1320 | 1320 | 1320 | 1320 |  | 0.15 | 198 | 198 | 198
RP1KPAEG-Rockport 1 KP AEG | 2021-05-21 10:00 | DISPATCHABLE | 75.3696 | 1320 | 1320 | 1320 | 1320 |  | 0.15 | 198 | 198 | 198
RP1KPAEG-Rockport 1 KP AEG | 2021-05-21 11:00 | DISPATCHABLE | 77.5536 | 1320 | 1320 | 1320 | 1320 |  | 0.15 | 198 | 198 | 198
RP1KPAEG-Rockport 1 KP AEG | 2021-05-21 12:00 | DISPATCHABLE | 75.7728 | 1320 | 1320 | 1320 | 1320 |  | 0.15 | 198 | 198 | 198
RP1KPAEG-Rockport 1 KP AEG | 2021-05-21 13:00 | DISPATCHABLE | 77.3808 | 1320 | 1320 | 1320 | 1320 |  | 0.15 | 198 | 198 | 198
RP1KPAEG-Rockport 1 KP AEG | 2021-05-21 14:00 | DISPATCHABLE | 83.6352 | 1320 | 1320 | 1320 | 1320 |  | 0.15 | 198 | 198 | 198
RP1KPAEG-Rockport 1 KP AEG | 2021-05-21 15:00 | DISPATCHABLE | 97.3152 | 1320 | 1320 | 1320 | 1320 |  | 0.15 | 198 | 198 | 198
RP1KPAEG-Rockport 1 KP AEG | 2021-05-21 16:00 | DISPATCHABLE | 98.232 | 1320 | 1320 | 1320 | 1320 |  | 0.15 | 198 | 198 | 198
RP1KPAEG-Rockport 1 KP AEG | 2021-05-21 17:00 | DISPATCHABLE | 130.9104 | 1320 | 1320 | 1320 | 1320 |  | 0.15 | 198 | 198 | 198
RP1KPAEG-Rockport 1 KP AEG | 2021-05-21 18:00 | DISPATCHABLE | 151.2384 | 1320 | 1320 | 1320 | 1320 |  | 0.15 | 198 | 198 | 198
RP1KPAEG-Rockport 1 KP AEG | 2021-05-21 19:00 | DISPATCHABLE | 153.2112 | 1320 | 1320 | 1320 | 1320 |  | 0.15 | 198 | 198 | 198
RP1KPAEG-Rockport 1 KP AEG | 2021-05-21 20:00 | DISPATCHABLE | 132.9696 | 1320 | 1320 | 1320 | 1320 |  | 0.15 | 198 | 198 | 198
RP1KPAEG-Rockport 1 KP AEG | 2021-05-21 21:00 | DISPATCHABLE | 103.6272 | 1320 | 1320 | 1320 | 1320 |  | 0.15 | 198 | 198 | 198
RP1KPAEG-Rockport 1 KP AEG | 2021-05-21 22:00 | DISPATCHABLE | 89.6208 | 1320 | 1320 | 1320 | 1320 |  | 0.15 | 198 | 198 | 198
RP1KPAEG-Rockport 1 KP AEG | 2021-05-21 23:00 | DISPATCHABLE | 83.8464 | 1320 | 1320 | 1320 | 1320 |  | 0.15 | 198 | 198 | 198
RP1KPAEG-Rockport 1 KP AEG | 2021-05-22 | DISPATCHABLE | 75.2352 | 1320 | 1320 | 1320 | 1320 |  | 0.15 | 198 | 198 | 198
RP1KPAEG-Rockport 1 KP AEG | 2021-05-22 01:00 | DISPATCHABLE | 75.3168 | 1130 | 1320 | 1320 | 1320 |  | 0.15 | 198 | 198 | 169.5
RP1KPAEG-Rockport 1 KP AEG | 2021-05-22 02:00 | DISPATCHABLE | 75.2976 | 1320 | 1320 | 1320 | 1320 |  | 0.15 | 198 | 198 | 198
RP1KPAEG-Rockport 1 KP AEG | 2021-05-22 03:00 | DISPATCHABLE | 75.2688 | 1320 | 1320 | 1320 | 1320 |  | 0.15 | 198 | 198 | 198
RP1KPAEG-Rockport 1 KP AEG | 2021-05-22 04:00 | DISPATCHABLE | 75.168 | 1320 | 1320 | 1320 | 1320 |  | 0.15 | 198 | 198 | 198
RP1KPAEG-Rockport 1 KP AEG | 2021-05-22 05:00 | DISPATCHABLE | 75.2976 | 1320 | 1320 | 1320 | 1320 |  | 0.15 | 198 | 198 | 198
RP1KPAEG-Rockport 1 KP AEG | 2021-05-22 06:00 | DISPATCHABLE | 75.12 | 1320 | 1320 | 1320 | 1320 |  | 0.15 | 198 | 198 | 198
RP1KPAEG-Rockport 1 KP AEG | 2021-05-22 07:00 | DISPATCHABLE | 75.0144 | 1320 | 1320 | 1320 | 1320 |  | 0.15 | 198 | 198 | 198
RP1KPAEG-Rockport 1 KP AEG | 2021-05-22 08:00 | DISPATCHABLE | 75.2208 | 1320 | 1320 | 1320 | 1320 |  | 0.15 | 198 | 198 | 198
RP1KPAEG-Rockport 1 KP AEG | 2021-05-22 09:00 | DISPATCHABLE | 75.1872 | 1320 | 1320 | 1320 | 1320 |  | 0.15 | 198 | 198 | 198
RP1KPAEG-Rockport 1 KP AEG | 2021-05-22 10:00 | DISPATCHABLE | 75.0912 | 1320 | 1320 | 1320 | 1320 |  | 0.15 | 198 | 198 | 198
RP1KPAEG-Rockport 1 KP AEG | 2021-05-22 11:00 | DISPATCHABLE | 75.0912 | 1320 | 1320 | 1320 | 1320 |  | 0.15 | 198 | 198 | 198
RP1KPAEG-Rockport 1 KP AEG | 2021-05-22 12:00 | DISPATCHABLE | 75.1632 | 1320 | 1320 | 1320 | 1320 |  | 0.15 | 198 | 198 | 198
RP1KPAEG-Rockport 1 KP AEG | 2021-05-22 13:00 | DISPATCHABLE | 75.1344 | 1320 | 1320 | 1320 | 1320 |  | 0.15 | 198 | 198 | 198
RP1KPAEG-Rockport 1 KP AEG | 2021-05-22 14:00 | DISPATCHABLE | 75.2784 | 1320 | 1320 | 1320 | 1320 |  | 0.15 | 198 | 198 | 198
RP1KPAEG-Rockport 1 KP AEG | 2021-05-22 15:00 | DISPATCHABLE | 77.832 | 1320 | 1320 | 1320 | 1320 |  | 0.15 | 198 | 198 | 198
RP1KPAEG-Rockport 1 KP AEG | 2021-05-22 16:00 | DISPATCHABLE | 83.1408 | 1320 | 1320 | 1320 | 1320 |  | 0.15 | 198 | 198 | 198
RP1KPAEG-Rockport 1 KP AEG | 2021-05-22 17:00 | DISPATCHABLE | 83.3472 | 1320 | 1320 | 1320 | 1320 |  | 0.15 | 198 | 198 | 198
RP1KPAEG-Rockport 1 KP AEG | 2021-05-22 18:00 | DISPATCHABLE | 107.9568 | 1320 | 1320 | 1320 | 1320 |  | 0.15 | 198 | 198 | 198
RP1KPAEG-Rockport 1 KP AEG | 2021-05-22 19:00 | DISPATCHABLE | 120.1824 | 1320 | 1320 | 1320 | 1320 |  | 0.15 | 198 | 198 | 198
RP1KPAEG-Rockport 1 KP AEG | 2021-05-22 20:00 | DISPATCHABLE | 102.2688 | 1320 | 1320 | 1320 | 1320 |  | 0.15 | 198 | 198 | 198
RP1KPAEG-Rockport 1 KP AEG | 2021-05-22 21:00 | DISPATCHABLE | 83.5872 | 1320 | 1320 | 1320 | 1320 |  | 0.15 | 198 | 198 | 198
RP1KPAEG-Rockport 1 KP AEG | 2021-05-22 22:00 | DISPATCHABLE | 79.3776 | 1320 | 1320 | 1320 | 1320 |  | 0.15 | 198 | 198 | 198
RP1KPAEG-Rockport 1 KP AEG | 2021-05-22 23:00 | DISPATCHABLE | 75.8688 | 1320 | 1320 | 1320 | 1320 |  | 0.15 | 198 | 198 | 198
RP1KPAEG-Rockport 1 KP AEG | 2021-05-23 | DISPATCHABLE | 75.5136 | 1320 | 1320 | 1320 | 1320 |  | 0.15 | 198 | 198 | 198
RP1KPAEG-Rockport 1 KP AEG | 2021-05-23 01:00 | DISPATCHABLE | 74.9808 | 1320 | 1320 | 1320 | 1320 |  | 0.15 | 198 | 198 | 198
RP1KPAEG-Rockport 1 KP AEG | 2021-05-23 02:00 | DISPATCHABLE | 75.1968 | 1320 | 1320 | 1320 | 1320 |  | 0.15 | 198 | 198 | 198
RP1KPAEG-Rockport 1 KP AEG | 2021-05-23 03:00 | DISPATCHABLE | 75.1488 | 1320 | 1320 | 1320 | 1320 |  | 0.15 | 198 | 198 | 198
RP1KPAEG-Rockport 1 KP AEG | 2021-05-23 04:00 | DISPATCHABLE | 75.0048 | 1320 | 1320 | 1320 | 1320 |  | 0.15 | 198 | 198 | 198
RP1KPAEG-Rockport 1 KP AEG | 2021-05-23 05:00 | DISPATCHABLE | 75.0432 | 1320 | 1320 | 1320 | 1320 |  | 0.15 | 198 | 198 | 198
RP1KPAEG-Rockport 1 KP AEG | 2021-05-23 06:00 | DISPATCHABLE | 75.0528 | 1320 | 1320 | 1320 | 1320 |  | 0.15 | 198 | 198 | 198
RP1KPAEG-Rockport 1 KP AEG | 2021-05-23 07:00 | DISPATCHABLE | 75.024 | 1320 | 1320 | 1320 | 1320 |  | 0.15 | 198 | 198 | 198
RP1KPAEG-Rockport 1 KP AEG | 2021-05-23 08:00 | DISPATCHABLE | 75.0048 | 1320 | 1320 | 1320 | 1320 |  | 0.15 | 198 | 198 | 198
RP1KPAEG-Rockport 1 KP AEG | 2021-05-23 09:00 | DISPATCHABLE | 76.4832 | 1320 | 1320 | 1320 | 1320 |  | 0.15 | 198 | 198 | 198
RP1KPAEG-Rockport 1 KP AEG | 2021-05-23 10:00 | DISPATCHABLE | 75.5472 | 1320 | 1320 | 1320 | 1320 |  | 0.15 | 198 | 198 | 198
RP1KPAEG-Rockport 1 KP AEG | 2021-05-23 11:00 | DISPATCHABLE | 75.4224 | 1320 | 1320 | 1320 | 1320 |  | 0.15 | 198 | 198 | 198
RP1KPAEG-Rockport 1 KP AEG | 2021-05-23 12:00 | DISPATCHABLE | 81.096 | 1320 | 1320 | 1320 | 1320 |  | 0.15 | 198 | 198 | 198
RP1KPAEG-Rockport 1 KP AEG | 2021-05-23 13:00 | DISPATCHABLE | 90.2784 | 1320 | 1320 | 1320 | 1320 |  | 0.15 | 198 | 198 | 198
RP1KPAEG-Rockport 1 KP AEG | 2021-05-23 14:00 | DISPATCHABLE | 96.0288 | 1320 | 1320 | 1320 | 1320 |  | 0.15 | 198 | 198 | 198
RP1KPAEG-Rockport 1 KP AEG | 2021-05-23 15:00 | DISPATCHABLE | 103.9632 | 1320 | 1320 | 1320 | 1320 |  | 0.15 | 198 | 198 | 198
RP1KPAEG-Rockport 1 KP AEG | 2021-05-23 16:00 | DISPATCHABLE | 98.424 | 1320 | 1320 | 1320 | 1320 |  | 0.15 | 198 | 198 | 198
RP1KPAEG-Rockport 1 KP AEG | 2021-05-23 17:00 | DISPATCHABLE | 108.0288 | 1320 | 1320 | 1320 | 1320 |  | 0.15 | 198 | 198 | 198
RP1KPAEG-Rockport 1 KP AEG | 2021-05-23 18:00 | DISPATCHABLE | 122.8704 | 1320 | 1320 | 1320 | 1320 |  | 0.15 | 198 | 198 | 198
RP1KPAEG-Rockport 1 KP AEG | 2021-05-23 19:00 | DISPATCHABLE | 135.2832 | 1320 | 1320 | 1320 | 1320 |  | 0.15 | 198 | 198 | 198
RP1KPAEG-Rockport 1 KP AEG | 2021-05-23 20:00 | DISPATCHABLE | 155.2032 | 1320 | 1320 | 1320 | 1320 |  | 0.15 | 198 | 198 | 198
RP1KPAEG-Rockport 1 KP AEG | 2021-05-23 21:00 | DISPATCHABLE | 155.7504 | 1320 | 1320 | 1320 | 1320 |  | 0.15 | 198 | 198 | 198
RP1KPAEG-Rockport 1 KP AEG | 2021-05-23 22:00 | DISPATCHABLE | 143.064 | 1320 | 1320 | 1320 | 1320 |  | 0.15 | 198 | 198 | 198
RP1KPAEG-Rockport 1 KP AEG | 2021-05-23 23:00 | DISPATCHABLE | 122.9376 | 1320 | 1320 | 1320 | 1320 |  | 0.15 | 198 | 198 | 198
RP1KPAEG-Rockport 1 KP AEG | 2021-05-24 | DISPATCHABLE | 88.4976 | 1320 | 1320 | 1320 | 1320 |  | 0.15 | 198 | 198 | 198
RP1KPAEG-Rockport 1 KP AEG | 2021-05-24 01:00 | DISPATCHABLE | 86.3712 | 1320 | 1320 | 1320 | 1320 |  | 0.15 | 198 | 198 | 198
RP1KPAEG-Rockport 1 KP AEG | 2021-05-24 02:00 | DISPATCHABLE | 76.1472 | 1320 | 1320 | 1320 | 1320 |  | 0.15 | 198 | 198 | 198
RP1KPAEG-Rockport 1 KP AEG | 2021-05-24 03:00 | DISPATCHABLE | 75.3072 | 1320 | 1320 | 1320 | 1320 |  | 0.15 | 198 | 198 | 198
RP1KPAEG-Rockport 1 KP AEG | 2021-05-24 04:00 | DISPATCHABLE | 75.1248 | 1320 | 1320 | 1320 | 1320 |  | 0.15 | 198 | 198 | 198
RP1KPAEG-Rockport 1 KP AEG | 2021-05-24 05:00 | DISPATCHABLE | 75.1824 | 1320 | 1320 | 1320 | 1320 |  | 0.15 | 198 | 198 | 198
RP1KPAEG-Rockport 1 KP AEG | 2021-05-24 06:00 | DISPATCHABLE | 75.2256 | 1320 | 1320 | 1320 | 1320 |  | 0.15 | 198 | 198 | 198
RP1KPAEG-Rockport 1 KP AEG | 2021-05-24 07:00 | DISPATCHABLE | 75.144 | 1320 | 1320 | 1320 | 1320 |  | 0.15 | 198 | 198 | 198
RP1KPAEG-Rockport 1 KP AEG | 2021-05-24 08:00 | DISPATCHABLE | 75.1344 | 1320 | 1320 | 1320 | 1320 |  | 0.15 | 198 | 198 | 198
RP1KPAEG-Rockport 1 KP AEG | 2021-05-24 09:00 | DISPATCHABLE | 75.2112 | 1320 | 1320 | 1320 | 1320 |  | 0.15 | 198 | 198 | 198
RP1KPAEG-Rockport 1 KP AEG | 2021-05-24 10:00 | DISPATCHABLE | 79.6032 | 1320 | 1320 | 1320 | 1320 |  | 0.15 | 198 | 198 | 198
RP1KPAEG-Rockport 1 KP AEG | 2021-05-24 11:00 | DISPATCHABLE | 115.9872 | 1320 | 1320 | 1320 | 1320 |  | 0.15 | 198 | 198 | 198
RP1KPAEG-Rockport 1 KP AEG | 2021-05-24 12:00 | DISPATCHABLE | 116.4672 | 1320 | 1320 | 1320 | 1320 |  | 0.15 | 198 | 198 | 198
RP1KPAEG-Rockport 1 KP AEG | 2021-05-24 13:00 | DISPATCHABLE | 116.5344 | 1320 | 1320 | 1320 | 1320 |  | 0.15 | 198 | 198 | 198
RP1KPAEG-Rockport 1 KP AEG | 2021-05-24 14:00 | DISPATCHABLE | 123.4416 | 1320 | 1320 | 1320 | 1320 |  | 0.15 | 198 | 198 | 198
RP1KPAEG-Rockport 1 KP AEG | 2021-05-24 15:00 | DISPATCHABLE | 118.0128 | 1320 | 1320 | 1320 | 1320 |  | 0.15 | 198 | 198 | 198
RP1KPAEG-Rockport 1 KP AEG | 2021-05-24 16:00 | DISPATCHABLE | 134.2896 | 1320 | 1320 | 1320 | 1320 |  | 0.15 | 198 | 198 | 198
RP1KPAEG-Rockport 1 KP AEG | 2021-05-24 17:00 | DISPATCHABLE | 158.6208 | 1320 | 1320 | 1320 | 1320 |  | 0.15 | 198 | 198 | 198
RP1KPAEG-Rockport 1 KP AEG | 2021-05-24 18:00 | DISPATCHABLE | 167.9136 | 1320 | 1320 | 1320 | 1320 |  | 0.15 | 198 | 198 | 198
RP1KPAEG-Rockport 1 KP AEG | 2021-05-24 19:00 | DISPATCHABLE | 179.2464 | 1320 | 1320 | 1320 | 1320 |  | 0.15 | 198 | 198 | 198
RP1KPAEG-Rockport 1 KP AEG | 2021-05-24 20:00 | DISPATCHABLE | 167.0112 | 1320 | 1320 | 1320 | 1320 |  | 0.15 | 198 | 198 | 198
RP1KPAEG-Rockport 1 KP AEG | 2021-05-24 21:00 | DISPATCHABLE | 166.8336 | 1320 | 1320 | 1320 | 1320 |  | 0.15 | 198 | 198 | 198
RP1KPAEG-Rockport 1 KP AEG | 2021-05-24 22:00 | DISPATCHABLE | 146.9904 | 1320 | 1320 | 1320 | 1320 |  | 0.15 | 198 | 198 | 198
RP1KPAEG-Rockport 1 KP AEG | 2021-05-24 23:00 | DISPATCHABLE | 120.2112 | 1320 | 1320 | 1320 | 1320 |  | 0.15 | 198 | 198 | 198
RP1KPAEG-Rockport 1 KP AEG | 2021-05-25 | DISPATCHABLE | 87.1392 | 1320 | 1320 | 1320 | 1320 |  | 0.15 | 198 | 198 | 198
RP1KPAEG-Rockport 1 KP AEG | 2021-05-25 01:00 | DISPATCHABLE | 75.7824 | 1320 | 1320 | 1320 | 1320 |  | 0.15 | 198 | 198 | 198
RP1KPAEG-Rockport 1 KP AEG | 2021-05-25 02:00 | DISPATCHABLE | 75.6048 | 1320 | 1320 | 1320 | 1320 |  | 0.15 | 198 | 198 | 198
RP1KPAEG-Rockport 1 KP AEG | 2021-05-25 03:00 | DISPATCHABLE | 75.7296 | 1320 | 1320 | 1320 | 1320 |  | 0.15 | 198 | 198 | 198
RP1KPAEG-Rockport 1 KP AEG | 2021-05-25 04:00 | DISPATCHABLE | 75.7008 | 1320 | 1320 | 1320 | 1320 |  | 0.15 | 198 | 198 | 198
RP1KPAEG-Rockport 1 KP AEG | 2021-05-25 05:00 | DISPATCHABLE | 75.384 | 1320 | 1320 | 1320 | 1320 |  | 0.15 | 198 | 198 | 198
RP1KPAEG-Rockport 1 KP AEG | 2021-05-25 06:00 | DISPATCHABLE | 75.7632 | 1320 | 1320 | 1320 | 1320 |  | 0.15 | 198 | 198 | 198
RP1KPAEG-Rockport 1 KP AEG | 2021-05-25 07:00 | DISPATCHABLE | 75.6 | 1320 | 1320 | 1320 | 1320 |  | 0.15 | 198 | 198 | 198
RP1KPAEG-Rockport 1 KP AEG | 2021-05-25 08:00 | DISPATCHABLE | 75.6336 | 1320 | 1320 | 1320 | 1320 |  | 0.15 | 198 | 198 | 198
RP1KPAEG-Rockport 1 KP AEG | 2021-05-25 09:00 | DISPATCHABLE | 81.2448 | 1320 | 1320 | 1320 | 1320 |  | 0.15 | 198 | 198 | 198
RP1KPAEG-Rockport 1 KP AEG | 2021-05-25 10:00 | DISPATCHABLE | 105.6576 | 1320 | 1320 | 1320 | 1320 |  | 0.15 | 198 | 198 | 198
RP1KPAEG-Rockport 1 KP AEG | 2021-05-25 11:00 | DISPATCHABLE | 120.1344 | 1320 | 1320 | 1320 | 1320 |  | 0.15 | 198 | 198 | 198
RP1KPAEG-Rockport 1 KP AEG | 2021-05-25 12:00 | DISPATCHABLE | 107.448 | 1320 | 1320 | 1320 | 1320 |  | 0.15 | 198 | 198 | 198
RP1KPAEG-Rockport 1 KP AEG | 2021-05-25 13:00 | DISPATCHABLE | 109.1856 | 1320 | 1320 | 1320 | 1320 |  | 0.15 | 198 | 198 | 198
RP1KPAEG-Rockport 1 KP AEG | 2021-05-25 14:00 | DISPATCHABLE | 133.08 | 1320 | 1320 | 1320 | 1320 |  | 0.15 | 198 | 198 | 198
RP1KPAEG-Rockport 1 KP AEG | 2021-05-25 15:00 | DISPATCHABLE | 117.0288 | 1320 | 1320 | 1320 | 1320 |  | 0.15 | 198 | 198 | 198
RP1KPAEG-Rockport 1 KP AEG | 2021-05-25 16:00 | DISPATCHABLE | 118.6944 | 1320 | 1320 | 1320 | 1320 |  | 0.15 | 198 | 198 | 198
RP1KPAEG-Rockport 1 KP AEG | 2021-05-25 17:00 | DISPATCHABLE | 138.1152 | 1320 | 1320 | 1320 | 1320 |  | 0.15 | 198 | 198 | 198
RP1KPAEG-Rockport 1 KP AEG | 2021-05-25 18:00 | DISPATCHABLE | 165.1296 | 1320 | 1320 | 1320 | 1320 |  | 0.15 | 198 | 198 | 198
RP1KPAEG-Rockport 1 KP AEG | 2021-05-25 19:00 | DISPATCHABLE | 165.7392 | 1320 | 1320 | 1320 | 1320 |  | 0.15 | 198 | 198 | 198
RP1KPAEG-Rockport 1 KP AEG | 2021-05-25 20:00 | DISPATCHABLE | 168.5136 | 1320 | 1320 | 1320 | 1320 |  | 0.15 | 198 | 198 | 198
RP1KPAEG-Rockport 1 KP AEG | 2021-05-25 21:00 | DISPATCHABLE | 167.8608 | 1320 | 1320 | 1320 | 1320 |  | 0.15 | 198 | 198 | 198
RP1KPAEG-Rockport 1 KP AEG | 2021-05-25 22:00 | DISPATCHABLE | 162.2208 | 1320 | 1320 | 1320 | 1320 |  | 0.15 | 198 | 198 | 198
RP1KPAEG-Rockport 1 KP AEG | 2021-05-25 23:00 | DISPATCHABLE | 150.6048 | 1320 | 1320 | 1320 | 1320 |  | 0.15 | 198 | 198 | 198
RP1KPAEG-Rockport 1 KP AEG | 2021-05-26 | DISPATCHABLE | 116.6976 | 1320 | 1320 | 1320 | 1320 |  | 0.15 | 198 | 198 | 198
RP1KPAEG-Rockport 1 KP AEG | 2021-05-26 01:00 | DISPATCHABLE | 85.9824 | 1320 | 1320 | 1320 | 1320 |  | 0.15 | 198 | 198 | 198
RP1KPAEG-Rockport 1 KP AEG | 2021-05-26 02:00 | DISPATCHABLE | 75.4416 | 1320 | 1320 | 1320 | 1320 |  | 0.15 | 198 | 198 | 198
RP1KPAEG-Rockport 1 KP AEG | 2021-05-26 03:00 | DISPATCHABLE | 75.6864 | 1320 | 1320 | 1320 | 1320 |  | 0.15 | 198 | 198 | 198
RP1KPAEG-Rockport 1 KP AEG | 2021-05-26 04:00 | DISPATCHABLE | 75.6672 | 1320 | 1320 | 1320 | 1320 |  | 0.15 | 198 | 198 | 198
RP1KPAEG-Rockport 1 KP AEG | 2021-05-26 05:00 | DISPATCHABLE | 75.4368 | 1320 | 1320 | 1320 | 1320 |  | 0.15 | 198 | 198 | 198
RP1KPAEG-Rockport 1 KP AEG | 2021-05-26 06:00 | DISPATCHABLE | 75.7008 | 1320 | 1320 | 1320 | 1320 |  | 0.15 | 198 | 198 | 198
RP1KPAEG-Rockport 1 KP AEG | 2021-05-26 07:00 | DISPATCHABLE | 75.6 | 1320 | 1320 | 1320 | 1320 |  | 0.15 | 198 | 198 | 198
RP1KPAEG-Rockport 1 KP AEG | 2021-05-26 08:00 | DISPATCHABLE | 78.2928 | 1320 | 1320 | 1320 | 1320 |  | 0.15 | 198 | 198 | 198
RP1KPAEG-Rockport 1 KP AEG | 2021-05-26 09:00 | DISPATCHABLE | 80.52 | 1320 | 1320 | 1320 | 1320 |  | 0.15 | 198 | 198 | 198
RP1KPAEG-Rockport 1 KP AEG | 2021-05-26 10:00 | DISPATCHABLE | 115.752 | 1320 | 1320 | 1320 | 1320 |  | 0.15 | 198 | 198 | 198
RP1KPAEG-Rockport 1 KP AEG | 2021-05-26 11:00 | DISPATCHABLE | 151.7664 | 1320 | 1320 | 1320 | 1320 |  | 0.15 | 198 | 198 | 198
RP1KPAEG-Rockport 1 KP AEG | 2021-05-26 12:00 | DISPATCHABLE | 155.7072 | 1320 | 1320 | 1320 | 1320 |  | 0.15 | 198 | 198 | 198
RP1KPAEG-Rockport 1 KP AEG | 2021-05-26 13:00 | DISPATCHABLE | 160.9968 | 1320 | 1320 | 1320 | 1320 |  | 0.15 | 198 | 198 | 198
RP1KPAEG-Rockport 1 KP AEG | 2021-05-26 14:00 | DISPATCHABLE | 162.408 | 1320 | 1320 | 1320 | 1320 |  | 0.15 | 198 | 198 | 198
RP1KPAEG-Rockport 1 KP AEG | 2021-05-26 15:00 | DISPATCHABLE | 124.6416 | 1320 | 1320 | 1320 | 1320 |  | 0.15 | 198 | 198 | 198
RP1KPAEG-Rockport 1 KP AEG | 2021-05-26 16:00 | DISPATCHABLE | 136.2816 | 1320 | 1320 | 1320 | 1320 |  | 0.15 | 198 | 198 | 198
RP1KPAEG-Rockport 1 KP AEG | 2021-05-26 17:00 | DISPATCHABLE | 150.1872 | 1320 | 1320 | 1320 | 1320 |  | 0.15 | 198 | 198 | 198
RP1KPAEG-Rockport 1 KP AEG | 2021-05-26 18:00 | DISPATCHABLE | 109.7424 | 1320 | 1320 | 1320 | 1320 |  | 0.15 | 198 | 198 | 198
RP1KPAEG-Rockport 1 KP AEG | 2021-05-26 19:00 | DISPATCHABLE | 84.648 | 1320 | 1320 | 1320 | 1320 |  | 0.15 | 198 | 198 | 198
RP1KPAEG-Rockport 1 KP AEG | 2021-05-26 20:00 | DISPATCHABLE | 80.7648 | 1320 | 1320 | 1320 | 1320 |  | 0.15 | 198 | 198 | 198
RP1KPAEG-Rockport 1 KP AEG | 2021-05-26 21:00 | DISPATCHABLE | 103.9344 | 1320 | 1320 | 1320 | 1320 |  | 0.15 | 198 | 198 | 198
RP1KPAEG-Rockport 1 KP AEG | 2021-05-26 22:00 | DISPATCHABLE | 135.1344 | 1320 | 1320 | 1320 | 1320 |  | 0.15 | 198 | 198 | 198
RP1KPAEG-Rockport 1 KP AEG | 2021-05-26 23:00 | DISPATCHABLE | 152.9856 | 1320 | 1320 | 1320 | 1320 |  | 0.15 | 198 | 198 | 198
RP1KPAEG-Rockport 1 KP AEG | 2021-05-27 | DISPATCHABLE | 118.344 | 1320 | 1320 | 1320 | 1320 |  | 0.15 | 198 | 198 | 198
RP1KPAEG-Rockport 1 KP AEG | 2021-05-27 01:00 | DISPATCHABLE | 92.3808 | 1320 | 1320 | 1320 | 1320 |  | 0.15 | 198 | 198 | 198
RP1KPAEG-Rockport 1 KP AEG | 2021-05-27 02:00 | DISPATCHABLE | 79.2576 | 1320 | 1320 | 1320 | 1320 |  | 0.15 | 198 | 198 | 198
RP1KPAEG-Rockport 1 KP AEG | 2021-05-27 03:00 | DISPATCHABLE | 76.0656 | 1320 | 1320 | 1320 | 1320 |  | 0.15 | 198 | 198 | 198
RP1KPAEG-Rockport 1 KP AEG | 2021-05-27 04:00 | DISPATCHABLE | 75.6528 | 1320 | 1320 | 1320 | 1320 |  | 0.15 | 198 | 198 | 198
RP1KPAEG-Rockport 1 KP AEG | 2021-05-27 05:00 | DISPATCHABLE | 75.7248 | 1320 | 1320 | 1320 | 1320 |  | 0.15 | 198 | 198 | 198
RP1KPAEG-Rockport 1 KP AEG | 2021-05-27 06:00 | DISPATCHABLE | 75.9984 | 1320 | 1320 | 1320 | 1320 |  | 0.15 | 198 | 198 | 198
RP1KPAEG-Rockport 1 KP AEG | 2021-05-27 07:00 | DISPATCHABLE | 75.7248 | 1320 | 1320 | 1320 | 1320 |  | 0.15 | 198 | 198 | 198
RP1KPAEG-Rockport 1 KP AEG | 2021-05-27 08:00 | DISPATCHABLE | 75.7968 | 1320 | 1320 | 1320 | 1320 |  | 0.15 | 198 | 198 | 198
RP1KPAEG-Rockport 1 KP AEG | 2021-05-27 09:00 | DISPATCHABLE | 76.8 | 1320 | 1320 | 1320 | 1320 |  | 0.15 | 198 | 198 | 198
RP1KPAEG-Rockport 1 KP AEG | 2021-05-27 10:00 | DISPATCHABLE | 104.3904 | 1320 | 1320 | 1320 | 1320 |  | 0.15 | 198 | 198 | 198
RP1KPAEG-Rockport 1 KP AEG | 2021-05-27 11:00 | DISPATCHABLE | 161.4336 | 1320 | 1320 | 1320 | 1320 |  | 0.15 | 198 | 198 | 198
RP1KPAEG-Rockport 1 KP AEG | 2021-05-27 12:00 | DISPATCHABLE | 164.2704 | 1320 | 1320 | 1320 | 1320 |  | 0.15 | 198 | 198 | 198
RP1KPAEG-Rockport 1 KP AEG | 2021-05-27 13:00 | DISPATCHABLE | 164.6448 | 1320 | 1320 | 1320 | 1320 |  | 0.15 | 198 | 198 | 198
RP1KPAEG-Rockport 1 KP AEG | 2021-05-27 14:00 | DISPATCHABLE | 164.8608 | 1320 | 1320 | 1320 | 1320 |  | 0.15 | 198 | 198 | 198
RP1KPAEG-Rockport 1 KP AEG | 2021-05-27 15:00 | DISPATCHABLE | 165.4128 | 1320 | 1320 | 1320 | 1320 |  | 0.15 | 198 | 198 | 198
RP1KPAEG-Rockport 1 KP AEG | 2021-05-27 16:00 | DISPATCHABLE | 154.848 | 1320 | 1320 | 1320 | 1320 |  | 0.15 | 198 | 198 | 198
RP1KPAEG-Rockport 1 KP AEG | 2021-05-27 17:00 | DISPATCHABLE | 164.1792 | 1320 | 1320 | 1320 | 1320 |  | 0.15 | 198 | 198 | 198
RP1KPAEG-Rockport 1 KP AEG | 2021-05-27 18:00 | DISPATCHABLE | 156.2688 | 1320 | 1320 | 1320 | 1320 |  | 0.15 | 198 | 198 | 198
RP1KPAEG-Rockport 1 KP AEG | 2021-05-27 19:00 | DISPATCHABLE | 149.712 | 1320 | 1320 | 1320 | 1320 |  | 0.15 | 198 | 198 | 198
RP1KPAEG-Rockport 1 KP AEG | 2021-05-27 20:00 | DISPATCHABLE | 163.7808 | 1320 | 1320 | 1320 | 1320 |  | 0.15 | 198 | 198 | 198
RP1KPAEG-Rockport 1 KP AEG | 2021-05-27 21:00 | DISPATCHABLE | 158.4144 | 1320 | 1320 | 1320 | 1320 |  | 0.15 | 198 | 198 | 198
RP1KPAEG-Rockport 1 KP AEG | 2021-05-27 22:00 | DISPATCHABLE | 139.5168 | 1320 | 1320 | 1320 | 1320 |  | 0.15 | 198 | 198 | 198
RP1KPAEG-Rockport 1 KP AEG | 2021-05-27 23:00 | DISPATCHABLE | 109.5696 | 1320 | 1320 | 1320 | 1320 |  | 0.15 | 198 | 198 | 198
RP1KPAEG-Rockport 1 KP AEG | 2021-05-28 | DISPATCHABLE | 79.3248 | 1320 | 1320 | 1320 | 1320 |  | 0.15 | 198 | 198 | 198
RP1KPAEG-Rockport 1 KP AEG | 2021-05-28 01:00 | DISPATCHABLE | 75.5616 | 1320 | 1320 | 1320 | 1320 |  | 0.15 | 198 | 198 | 198
RP1KPAEG-Rockport 1 KP AEG | 2021-05-28 02:00 | DISPATCHABLE | 75.4848 | 1320 | 1320 | 1320 | 1320 |  | 0.15 | 198 | 198 | 198
RP1KPAEG-Rockport 1 KP AEG | 2021-05-28 03:00 | DISPATCHABLE | 75.4512 | 1320 | 1320 | 1320 | 1320 |  | 0.15 | 198 | 198 | 198
RP1KPAEG-Rockport 1 KP AEG | 2021-05-28 04:00 | DISPATCHABLE | 75.3312 | 1320 | 1320 | 1320 | 1320 |  | 0.15 | 198 | 198 | 198
RP1KPAEG-Rockport 1 KP AEG | 2021-05-28 05:00 | DISPATCHABLE | 75.3744 | 1320 | 1320 | 1320 | 1320 |  | 0.15 | 198 | 198 | 198
RP1KPAEG-Rockport 1 KP AEG | 2021-05-28 06:00 | DISPATCHABLE | 75.5184 | 1320 | 1320 | 1320 | 1320 |  | 0.15 | 198 | 198 | 198
RP1KPAEG-Rockport 1 KP AEG | 2021-05-28 07:00 | DISPATCHABLE | 75.4176 | 1320 | 1320 | 1320 | 1320 |  | 0.15 | 198 | 198 | 198
RP1KPAEG-Rockport 1 KP AEG | 2021-05-28 08:00 | DISPATCHABLE | 75.528 | 1320 | 1320 | 1320 | 1320 |  | 0.15 | 198 | 198 | 198
RP1KPAEG-Rockport 1 KP AEG | 2021-05-28 09:00 | DISPATCHABLE | 75.6672 | 1320 | 1320 | 1320 | 1320 |  | 0.15 | 198 | 198 | 198
RP1KPAEG-Rockport 1 KP AEG | 2021-05-28 10:00 | DISPATCHABLE | 75.552 | 1320 | 1320 | 1320 | 1320 |  | 0.15 | 198 | 198 | 198
RP1KPAEG-Rockport 1 KP AEG | 2021-05-28 11:00 | DISPATCHABLE | 75.4272 | 1320 | 1320 | 1320 | 1320 |  | 0.15 | 198 | 198 | 198
RP1KPAEG-Rockport 1 KP AEG | 2021-05-28 12:00 | DISPATCHABLE | 80.7408 | 1320 | 1320 | 1320 | 1320 |  | 0.15 | 198 | 198 | 198
RP1KPAEG-Rockport 1 KP AEG | 2021-05-28 13:00 | DISPATCHABLE | 85.4976 | 1320 | 1320 | 1320 | 1320 |  | 0.15 | 198 | 198 | 198
RP1KPAEG-Rockport 1 KP AEG | 2021-05-28 14:00 | DISPATCHABLE | 75.2208 | 1320 | 1320 | 1320 | 1320 |  | 0.15 | 198 | 198 | 198
RP1KPAEG-Rockport 1 KP AEG | 2021-05-28 15:00 | DISPATCHABLE | 75.2352 | 1320 | 1320 | 1320 | 1320 |  | 0.15 | 198 | 198 | 198
RP1KPAEG-Rockport 1 KP AEG | 2021-05-28 16:00 | DISPATCHABLE | 75.0528 | 1320 | 1320 | 1320 | 1320 |  | 0.15 | 198 | 198 | 198
RP1KPAEG-Rockport 1 KP AEG | 2021-05-28 17:00 | DISPATCHABLE | 75.0336 | 1320 | 1320 | 1320 | 1320 |  | 0.15 | 198 | 198 | 198
RP1KPAEG-Rockport 1 KP AEG | 2021-05-28 18:00 | DISPATCHABLE | 75.1296 | 1320 | 1320 | 1320 | 1320 |  | 0.15 | 198 | 198 | 198
RP1KPAEG-Rockport 1 KP AEG | 2021-05-28 19:00 | DISPATCHABLE | 75.1296 | 1320 | 1320 | 1320 | 1320 |  | 0.15 | 198 | 198 | 198
RP1KPAEG-Rockport 1 KP AEG | 2021-05-28 20:00 | DISPATCHABLE | 75.1296 | 1320 | 1320 | 1320 | 1320 |  | 0.15 | 198 | 198 | 198
RP1KPAEG-Rockport 1 KP AEG | 2021-05-28 21:00 | DISPATCHABLE | 75.1056 | 1320 | 1320 | 1320 | 1320 |  | 0.15 | 198 | 198 | 198
RP1KPAEG-Rockport 1 KP AEG | 2021-05-28 22:00 | DISPATCHABLE | 74.8752 | 1320 | 1320 | 1320 | 1320 |  | 0.15 | 198 | 198 | 198
RP1KPAEG-Rockport 1 KP AEG | 2021-05-28 23:00 | DISPATCHABLE | 75.1392 | 1320 | 1320 | 1320 | 1320 |  | 0.15 | 198 | 198 | 198
RP1KPAEG-Rockport 1 KP AEG | 2021-05-29 | DISPATCHABLE | 75.2016 | 1320 | 1320 | 1320 | 1320 |  | 0.15 | 198 | 198 | 198
RP1KPAEG-Rockport 1 KP AEG | 2021-05-29 01:00 | DISPATCHABLE | 75.1632 | 1320 | 1320 | 1320 | 1320 |  | 0.15 | 198 | 198 | 198
RP1KPAEG-Rockport 1 KP AEG | 2021-05-29 02:00 | DISPATCHABLE | 75.2016 | 693 | 1320 | 1320 | 1320 |  | 0.15 | 198 | 198 | 103.95
RP1KPAEG-Rockport 1 KP AEG | 2021-05-29 03:00 | DISPATCHABLE | 75.3696 | 1320 | 1320 | 1320 | 1320 |  | 0.15 | 198 | 198 | 198
RP1KPAEG-Rockport 1 KP AEG | 2021-05-29 04:00 | DISPATCHABLE | 75.4848 | 1320 | 1320 | 1320 | 1320 |  | 0.15 | 198 | 198 | 198
RP1KPAEG-Rockport 1 KP AEG | 2021-05-29 05:00 | DISPATCHABLE | 75.4752 | 1320 | 1320 | 1320 | 1320 |  | 0.15 | 198 | 198 | 198
RP1KPAEG-Rockport 1 KP AEG | 2021-05-29 06:00 | DISPATCHABLE | 75.4224 | 1320 | 1320 | 1320 | 1320 |  | 0.15 | 198 | 198 | 198
RP1KPAEG-Rockport 1 KP AEG | 2021-05-29 07:00 | DISPATCHABLE | 75.5952 | 1320 | 1320 | 1320 | 1320 |  | 0.15 | 198 | 198 | 198
RP1KPAEG-Rockport 1 KP AEG | 2021-05-29 08:00 | DISPATCHABLE | 75.9168 | 1320 | 1320 | 1320 | 1320 |  | 0.15 | 198 | 198 | 198
RP1KPAEG-Rockport 1 KP AEG | 2021-05-29 09:00 | DISPATCHABLE | 75.2688 | 1320 | 1320 | 1320 | 1320 |  | 0.15 | 198 | 198 | 198
RP1KPAEG-Rockport 1 KP AEG | 2021-05-29 10:00 | DISPATCHABLE | 75.1968 | 1320 | 1320 | 1320 | 1320 |  | 0.15 | 198 | 198 | 198
RP1KPAEG-Rockport 1 KP AEG | 2021-05-29 11:00 | DISPATCHABLE | 75.0624 | 1232 | 1320 | 1320 | 1320 |  | 0.15 | 198 | 198 | 184.8
RP1KPAEG-Rockport 1 KP AEG | 2021-05-29 12:00 | DISPATCHABLE | 75.0528 | 900 | 1320 | 1320 | 1320 |  | 0.15 | 198 | 198 | 135
RP1KPAEG-Rockport 1 KP AEG | 2021-05-29 13:00 | DISPATCHABLE | 75.0816 | 900 | 1320 | 1320 | 1320 |  | 0.15 | 198 | 198 | 135
RP1KPAEG-Rockport 1 KP AEG | 2021-05-29 14:00 | DISPATCHABLE | 75.1152 | 900 | 1320 | 1320 | 1320 |  | 0.15 | 198 | 198 | 135
RP1KPAEG-Rockport 1 KP AEG | 2021-05-29 15:00 | DISPATCHABLE | 75.1008 | 900 | 1320 | 1320 | 1320 |  | 0.15 | 198 | 198 | 135
RP1KPAEG-Rockport 1 KP AEG | 2021-05-29 16:00 | DISPATCHABLE | 75.1824 | 900 | 1320 | 1320 | 1320 |  | 0.15 | 198 | 198 | 135
RP1KPAEG-Rockport 1 KP AEG | 2021-05-29 17:00 | DISPATCHABLE | 75.1776 | 900 | 1320 | 1320 | 1320 |  | 0.15 | 198 | 198 | 135
RP1KPAEG-Rockport 1 KP AEG | 2021-05-29 18:00 | DISPATCHABLE | 75.1104 | 900 | 1320 | 1320 | 1320 |  | 0.15 | 198 | 198 | 135
RP1KPAEG-Rockport 1 KP AEG | 2021-05-29 19:00 | DISPATCHABLE | 75.0336 | 900 | 1320 | 1320 | 1320 |  | 0.15 | 198 | 198 | 135
RP1KPAEG-Rockport 1 KP AEG | 2021-05-29 20:00 | DISPATCHABLE | 75.2112 | 900 | 1320 | 1320 | 1320 |  | 0.15 | 198 | 198 | 135
RP1KPAEG-Rockport 1 KP AEG | 2021-05-29 21:00 | DISPATCHABLE | 75.0288 | 900 | 1320 | 1320 | 1320 |  | 0.15 | 198 | 198 | 135
RP1KPAEG-Rockport 1 KP AEG | 2021-05-29 22:00 | DISPATCHABLE | 75.0912 | 900 | 1320 | 1320 | 1320 |  | 0.15 | 198 | 198 | 135
RP1KPAEG-Rockport 1 KP AEG | 2021-05-29 23:00 | DISPATCHABLE | 75.0096 | 900 | 1320 | 1320 | 1320 |  | 0.15 | 198 | 198 | 135
RP1KPAEG-Rockport 1 KP AEG | 2021-05-30 | DISPATCHABLE | 74.928 | 900 | 1320 | 1320 | 1320 |  | 0.15 | 198 | 198 | 135
RP1KPAEG-Rockport 1 KP AEG | 2021-05-30 01:00 | DISPATCHABLE | 75.0048 | 900 | 1320 | 1320 | 1320 |  | 0.15 | 198 | 198 | 135
RP1KPAEG-Rockport 1 KP AEG | 2021-05-30 02:00 | DISPATCHABLE | 75.1056 | 900 | 1320 | 1320 | 1320 |  | 0.15 | 198 | 198 | 135
RP1KPAEG-Rockport 1 KP AEG | 2021-05-30 03:00 | DISPATCHABLE | 74.8992 | 900 | 1320 | 1320 | 1320 |  | 0.15 | 198 | 198 | 135
RP1KPAEG-Rockport 1 KP AEG | 2021-05-30 04:00 | DISPATCHABLE | 75.0336 | 900 | 1320 | 1320 | 1320 |  | 0.15 | 198 | 198 | 135
RP1KPAEG-Rockport 1 KP AEG | 2021-05-30 05:00 | DISPATCHABLE | 75.4272 | 900 | 1320 | 1320 | 1320 |  | 0.15 | 198 | 198 | 135
RP1KPAEG-Rockport 1 KP AEG | 2021-05-30 06:00 | DISPATCHABLE | 75.192 | 900 | 1320 | 1320 | 1320 |  | 0.15 | 198 | 198 | 135
RP1KPAEG-Rockport 1 KP AEG | 2021-05-30 07:00 | DISPATCHABLE | 75.3216 | 900 | 1320 | 1320 | 1320 |  | 0.15 | 198 | 198 | 135
RP1KPAEG-Rockport 1 KP AEG | 2021-05-30 08:00 | DISPATCHABLE | 75.4896 | 1157 | 1320 | 1320 | 1320 |  | 0.15 | 198 | 198 | 173.55
RP1KPAEG-Rockport 1 KP AEG | 2021-05-30 09:00 | DISPATCHABLE | 75.4512 | 1320 | 1320 | 1320 | 1320 |  | 0.15 | 198 | 198 | 198
RP1KPAEG-Rockport 1 KP AEG | 2021-05-30 10:00 | DISPATCHABLE | 75.4224 | 1320 | 1320 | 1320 | 1320 |  | 0.15 | 198 | 198 | 198
RP1KPAEG-Rockport 1 KP AEG | 2021-05-30 11:00 | DISPATCHABLE | 75.264 | 1320 | 1320 | 1320 | 1320 |  | 0.15 | 198 | 198 | 198
RP1KPAEG-Rockport 1 KP AEG | 2021-05-30 12:00 | DISPATCHABLE | 75.2448 | 1320 | 1320 | 1320 | 1320 |  | 0.15 | 198 | 198 | 198
RP1KPAEG-Rockport 1 KP AEG | 2021-05-30 13:00 | DISPATCHABLE | 75.3792 | 1320 | 1320 | 1320 | 1320 |  | 0.15 | 198 | 198 | 198
RP1KPAEG-Rockport 1 KP AEG | 2021-05-30 14:00 | DISPATCHABLE | 75.3744 | 1320 | 1320 | 1320 | 1320 |  | 0.15 | 198 | 198 | 198
RP1KPAEG-Rockport 1 KP AEG | 2021-05-30 15:00 | DISPATCHABLE | 75.1008 | 1320 | 1320 | 1320 | 1320 |  | 0.15 | 198 | 198 | 198
RP1KPAEG-Rockport 1 KP AEG | 2021-05-30 16:00 | DISPATCHABLE | 75.2448 | 1320 | 1320 | 1320 | 1320 |  | 0.15 | 198 | 198 | 198
RP1KPAEG-Rockport 1 KP AEG | 2021-05-30 17:00 | DISPATCHABLE | 75.4416 | 1320 | 1320 | 1320 | 1320 |  | 0.15 | 198 | 198 | 198
RP1KPAEG-Rockport 1 KP AEG | 2021-05-30 18:00 | DISPATCHABLE | 75.36 | 1320 | 1320 | 1320 | 1320 |  | 0.15 | 198 | 198 | 198
RP1KPAEG-Rockport 1 KP AEG | 2021-05-30 19:00 | DISPATCHABLE | 75.3456 | 1320 | 1320 | 1320 | 1320 |  | 0.15 | 198 | 198 | 198
RP1KPAEG-Rockport 1 KP AEG | 2021-05-30 20:00 | DISPATCHABLE | 75.3456 | 1320 | 1320 | 1320 | 1320 |  | 0.15 | 198 | 198 | 198
RP1KPAEG-Rockport 1 KP AEG | 2021-05-30 21:00 | DISPATCHABLE | 75.4656 | 1320 | 1320 | 1320 | 1320 |  | 0.15 | 198 | 198 | 198
RP1KPAEG-Rockport 1 KP AEG | 2021-05-30 22:00 | DISPATCHABLE | 78.8976 | 1320 | 1320 | 1320 | 1320 |  | 0.15 | 198 | 198 | 198
RP1KPAEG-Rockport 1 KP AEG | 2021-05-30 23:00 | DISPATCHABLE | 75.7248 | 1320 | 1320 | 1320 | 1320 |  | 0.15 | 198 | 198 | 198
RP1KPAEG-Rockport 1 KP AEG | 2021-05-31 | DISPATCHABLE | 75.3936 | 1320 | 1320 | 1320 | 1320 |  | 0.15 | 198 | 198 | 198
RP1KPAEG-Rockport 1 KP AEG | 2021-05-31 01:00 | DISPATCHABLE | 75.4128 | 1320 | 1320 | 1320 | 1320 |  | 0.15 | 198 | 198 | 198
RP1KPAEG-Rockport 1 KP AEG | 2021-05-31 02:00 | DISPATCHABLE | 75.2112 | 1320 | 1320 | 1320 | 1320 |  | 0.15 | 198 | 198 | 198
RP1KPAEG-Rockport 1 KP AEG | 2021-05-31 03:00 | DISPATCHABLE | 75.3888 | 1320 | 1320 | 1320 | 1320 |  | 0.15 | 198 | 198 | 198
RP1KPAEG-Rockport 1 KP AEG | 2021-05-31 04:00 | DISPATCHABLE | 75.3888 | 1320 | 1320 | 1320 | 1320 |  | 0.15 | 198 | 198 | 198
RP1KPAEG-Rockport 1 KP AEG | 2021-05-31 05:00 | DISPATCHABLE | 75.2784 | 1320 | 1320 | 1320 | 1320 |  | 0.15 | 198 | 198 | 198
RP1KPAEG-Rockport 1 KP AEG | 2021-05-31 06:00 | DISPATCHABLE | 75.1296 | 1320 | 1320 | 1320 | 1320 |  | 0.15 | 198 | 198 | 198
RP1KPAEG-Rockport 1 KP AEG | 2021-05-31 07:00 | DISPATCHABLE | 75.0528 | 1320 | 1320 | 1320 | 1320 |  | 0.15 | 198 | 198 | 198
RP1KPAEG-Rockport 1 KP AEG | 2021-05-31 08:00 | DISPATCHABLE | 75.24 | 1320 | 1320 | 1320 | 1320 |  | 0.15 | 198 | 198 | 198
RP1KPAEG-Rockport 1 KP AEG | 2021-05-31 09:00 | DISPATCHABLE | 75.2832 | 1320 | 1320 | 1320 | 1320 |  | 0.15 | 198 | 198 | 198
RP1KPAEG-Rockport 1 KP AEG | 2021-05-31 10:00 | DISPATCHABLE | 75.2304 | 1320 | 1320 | 1320 | 1320 |  | 0.15 | 198 | 198 | 198
RP1KPAEG-Rockport 1 KP AEG | 2021-05-31 11:00 | DISPATCHABLE | 75.192 | 1320 | 1320 | 1320 | 1320 |  | 0.15 | 198 | 198 | 198
RP1KPAEG-Rockport 1 KP AEG | 2021-05-31 12:00 | DISPATCHABLE | 75.0864 | 1320 | 1320 | 1320 | 1320 |  | 0.15 | 198 | 198 | 198
RP1KPAEG-Rockport 1 KP AEG | 2021-05-31 13:00 | DISPATCHABLE | 75.048 | 1320 | 1320 | 1320 | 1320 |  | 0.15 | 198 | 198 | 198
RP1KPAEG-Rockport 1 KP AEG | 2021-05-31 14:00 | DISPATCHABLE | 75.2448 | 1320 | 1320 | 1320 | 1320 |  | 0.15 | 198 | 198 | 198
RP1KPAEG-Rockport 1 KP AEG | 2021-05-31 15:00 | DISPATCHABLE | 75.2544 | 1320 | 1320 | 1320 | 1320 |  | 0.15 | 198 | 198 | 198
RP1KPAEG-Rockport 1 KP AEG | 2021-05-31 16:00 | DISPATCHABLE | 75.1392 | 1320 | 1320 | 1320 | 1320 |  | 0.15 | 198 | 198 | 198
RP1KPAEG-Rockport 1 KP AEG | 2021-05-31 17:00 | DISPATCHABLE | 75.144 | 1320 | 1320 | 1320 | 1320 |  | 0.15 | 198 | 198 | 198
RP1KPAEG-Rockport 1 KP AEG | 2021-05-31 18:00 | DISPATCHABLE | 75.0576 | 1320 | 1320 | 1320 | 1320 |  | 0.15 | 198 | 198 | 198
RP1KPAEG-Rockport 1 KP AEG | 2021-05-31 19:00 | DISPATCHABLE | 75.1728 | 1320 | 1320 | 1320 | 1320 |  | 0.15 | 198 | 198 | 198
RP1KPAEG-Rockport 1 KP AEG | 2021-05-31 20:00 | DISPATCHABLE | 75.2304 | 1320 | 1320 | 1320 | 1320 |  | 0.15 | 198 | 198 | 198
RP1KPAEG-Rockport 1 KP AEG | 2021-05-31 21:00 | DISPATCHABLE | 76.3008 | 1320 | 1320 | 1320 | 1320 |  | 0.15 | 198 | 198 | 198
RP1KPAEG-Rockport 1 KP AEG | 2021-05-31 22:00 | DISPATCHABLE | 84.3312 | 1320 | 1320 | 1320 | 1320 |  | 0.15 | 198 | 198 | 198
RP1KPAEG-Rockport 1 KP AEG | 2021-05-31 23:00 | DISPATCHABLE | 75.3888 | 1320 | 1320 | 1320 | 1320 |  | 0.15 | 198 | 198 | 198
RP1KPAEG-Rockport 1 KP AEG | 2021-06-01 | DISPATCHABLE | 75.6672 | 1320 | 1320 | 1320 | 1320 |  | 0.15 | 198 | 198 | 198
RP2KPAEG-Rockport 2 KP AEG | 2021-05-01 01:00 | OFFLINE | 0 | 0 | 0 | 0 | 1320 |  | 0.15 | 0 | 198 | 0
RP2KPAEG-Rockport 2 KP AEG | 2021-05-01 02:00 | OFFLINE | 0 | 0 | 0 | 0 | 1320 |  | 0.15 | 0 | 198 | 0
RP2KPAEG-Rockport 2 KP AEG | 2021-05-01 03:00 | OFFLINE | 0 | 0 | 0 | 0 | 1320 |  | 0.15 | 0 | 198 | 0
RP2KPAEG-Rockport 2 KP AEG | 2021-05-01 04:00 | OFFLINE | 0 | 0 | 0 | 0 | 1320 |  | 0.15 | 0 | 198 | 0
RP2KPAEG-Rockport 2 KP AEG | 2021-05-01 05:00 | OFFLINE | 0 | 0 | 0 | 0 | 1320 |  | 0.15 | 0 | 198 | 0
RP2KPAEG-Rockport 2 KP AEG | 2021-05-01 06:00 | OFFLINE | 0 | 0 | 0 | 0 | 1320 |  | 0.15 | 0 | 198 | 0
RP2KPAEG-Rockport 2 KP AEG | 2021-05-01 07:00 | OFFLINE | 0 | 0 | 0 | 0 | 1320 |  | 0.15 | 0 | 198 | 0
RP2KPAEG-Rockport 2 KP AEG | 2021-05-01 08:00 | OFFLINE | 0 | 0 | 0 | 0 | 1320 |  | 0.15 | 0 | 198 | 0
RP2KPAEG-Rockport 2 KP AEG | 2021-05-01 09:00 | OFFLINE | 0 | 0 | 0 | 0 | 1320 |  | 0.15 | 0 | 198 | 0
RP2KPAEG-Rockport 2 KP AEG | 2021-05-01 10:00 | OFFLINE | 0 | 0 | 0 | 0 | 1320 |  | 0.15 | 0 | 198 | 0
RP2KPAEG-Rockport 2 KP AEG | 2021-05-01 11:00 | OFFLINE | 0 | 0 | 0 | 0 | 1320 |  | 0.15 | 0 | 198 | 0
RP2KPAEG-Rockport 2 KP AEG | 2021-05-01 12:00 | OFFLINE | 0 | 0 | 0 | 0 | 1320 |  | 0.15 | 0 | 198 | 0
RP2KPAEG-Rockport 2 KP AEG | 2021-05-01 13:00 | OFFLINE | 0 | 0 | 0 | 0 | 1320 |  | 0.15 | 0 | 198 | 0
RP2KPAEG-Rockport 2 KP AEG | 2021-05-01 14:00 | OFFLINE | 0 | 0 | 0 | 0 | 1320 |  | 0.15 | 0 | 198 | 0
RP2KPAEG-Rockport 2 KP AEG | 2021-05-01 15:00 | OFFLINE | 0 | 0 | 0 | 0 | 1320 |  | 0.15 | 0 | 198 | 0
RP2KPAEG-Rockport 2 KP AEG | 2021-05-01 16:00 | OFFLINE | 0 | 0 | 0 | 0 | 1320 |  | 0.15 | 0 | 198 | 0
RP2KPAEG-Rockport 2 KP AEG | 2021-05-01 17:00 | OFFLINE | 0 | 0 | 0 | 0 | 1320 |  | 0.15 | 0 | 198 | 0
RP2KPAEG-Rockport 2 KP AEG | 2021-05-01 18:00 | OFFLINE | 0 | 0 | 0 | 0 | 1320 |  | 0.15 | 0 | 198 | 0
RP2KPAEG-Rockport 2 KP AEG | 2021-05-01 19:00 | OFFLINE | 0 | 0 | 0 | 0 | 1320 |  | 0.15 | 0 | 198 | 0
RP2KPAEG-Rockport 2 KP AEG | 2021-05-01 20:00 | OFFLINE | 0 | 0 | 0 | 0 | 1320 |  | 0.15 | 0 | 198 | 0
RP2KPAEG-Rockport 2 KP AEG | 2021-05-01 21:00 | OFFLINE | 0 | 0 | 0 | 0 | 1320 |  | 0.15 | 0 | 198 | 0
RP2KPAEG-Rockport 2 KP AEG | 2021-05-01 22:00 | OFFLINE | 0 | 0 | 0 | 0 | 1320 |  | 0.15 | 0 | 198 | 0
RP2KPAEG-Rockport 2 KP AEG | 2021-05-01 23:00 | OFFLINE | 0 | 0 | 0 | 0 | 1320 |  | 0.15 | 0 | 198 | 0
RP2KPAEG-Rockport 2 KP AEG | 2021-05-02 | OFFLINE | 0 | 0 | 0 | 0 | 1320 |  | 0.15 | 0 | 198 | 0
RP2KPAEG-Rockport 2 KP AEG | 2021-05-02 01:00 | OFFLINE | 0 | 0 | 0 | 0 | 1320 |  | 0.15 | 0 | 198 | 0
RP2KPAEG-Rockport 2 KP AEG | 2021-05-02 02:00 | OFFLINE | 0 | 0 | 0 | 0 | 1320 |  | 0.15 | 0 | 198 | 0
RP2KPAEG-Rockport 2 KP AEG | 2021-05-02 03:00 | OFFLINE | 0 | 0 | 0 | 0 | 1320 |  | 0.15 | 0 | 198 | 0
RP2KPAEG-Rockport 2 KP AEG | 2021-05-02 04:00 | OFFLINE | 0 | 0 | 0 | 0 | 1320 |  | 0.15 | 0 | 198 | 0
RP2KPAEG-Rockport 2 KP AEG | 2021-05-02 05:00 | OFFLINE | 0 | 0 | 0 | 0 | 1320 |  | 0.15 | 0 | 198 | 0
RP2KPAEG-Rockport 2 KP AEG | 2021-05-02 06:00 | OFFLINE | 0 | 0 | 0 | 0 | 1320 |  | 0.15 | 0 | 198 | 0
RP2KPAEG-Rockport 2 KP AEG | 2021-05-02 07:00 | OFFLINE | 0 | 0 | 0 | 0 | 1320 |  | 0.15 | 0 | 198 | 0
RP2KPAEG-Rockport 2 KP AEG | 2021-05-02 08:00 | OFFLINE | 0 | 0 | 0 | 0 | 1320 |  | 0.15 | 0 | 198 | 0
RP2KPAEG-Rockport 2 KP AEG | 2021-05-02 09:00 | OFFLINE | 0 | 0 | 0 | 0 | 1320 |  | 0.15 | 0 | 198 | 0
RP2KPAEG-Rockport 2 KP AEG | 2021-05-02 10:00 | OFFLINE | 0 | 0 | 0 | 0 | 1320 |  | 0.15 | 0 | 198 | 0
RP2KPAEG-Rockport 2 KP AEG | 2021-05-02 11:00 | OFFLINE | 0 | 0 | 0 | 0 | 1320 |  | 0.15 | 0 | 198 | 0
RP2KPAEG-Rockport 2 KP AEG | 2021-05-02 12:00 | OFFLINE | 0 | 0 | 0 | 0 | 1320 |  | 0.15 | 0 | 198 | 0
RP2KPAEG-Rockport 2 KP AEG | 2021-05-02 13:00 | OFFLINE | 0 | 0 | 0 | 0 | 1320 |  | 0.15 | 0 | 198 | 0
RP2KPAEG-Rockport 2 KP AEG | 2021-05-02 14:00 | OFFLINE | 0 | 0 | 0 | 0 | 1320 |  | 0.15 | 0 | 198 | 0
RP2KPAEG-Rockport 2 KP AEG | 2021-05-02 15:00 | OFFLINE | 0 | 0 | 0 | 0 | 1320 |  | 0.15 | 0 | 198 | 0
RP2KPAEG-Rockport 2 KP AEG | 2021-05-02 16:00 | OFFLINE | 0 | 0 | 0 | 0 | 1320 |  | 0.15 | 0 | 198 | 0
RP2KPAEG-Rockport 2 KP AEG | 2021-05-02 17:00 | OFFLINE | 0 | 0 | 0 | 0 | 1320 |  | 0.15 | 0 | 198 | 0
RP2KPAEG-Rockport 2 KP AEG | 2021-05-02 18:00 | OFFLINE | 0 | 0 | 0 | 0 | 1320 |  | 0.15 | 0 | 198 | 0
RP2KPAEG-Rockport 2 KP AEG | 2021-05-02 19:00 | OFFLINE | 0 | 0 | 0 | 0 | 1320 |  | 0.15 | 0 | 198 | 0
RP2KPAEG-Rockport 2 KP AEG | 2021-05-02 20:00 | OFFLINE | 0 | 0 | 0 | 0 | 1320 |  | 0.15 | 0 | 198 | 0
RP2KPAEG-Rockport 2 KP AEG | 2021-05-02 21:00 | OFFLINE | 0 | 0 | 0 | 0 | 1320 |  | 0.15 | 0 | 198 | 0
RP2KPAEG-Rockport 2 KP AEG | 2021-05-02 22:00 | OFFLINE | 0 | 0 | 0 | 0 | 1320 |  | 0.15 | 0 | 198 | 0
RP2KPAEG-Rockport 2 KP AEG | 2021-05-02 23:00 | OFFLINE | 0 | 0 | 0 | 0 | 1320 |  | 0.15 | 0 | 198 | 0
RP2KPAEG-Rockport 2 KP AEG | 2021-05-03 | OFFLINE | 0 | 0 | 0 | 0 | 1320 |  | 0.15 | 0 | 198 | 0
RP2KPAEG-Rockport 2 KP AEG | 2021-05-03 01:00 | OFFLINE | 0 | 0 | 0 | 0 | 1320 |  | 0.15 | 0 | 198 | 0
RP2KPAEG-Rockport 2 KP AEG | 2021-05-03 02:00 | OFFLINE | 0 | 0 | 0 | 0 | 1320 |  | 0.15 | 0 | 198 | 0
RP2KPAEG-Rockport 2 KP AEG | 2021-05-03 03:00 | OFFLINE | 0 | 0 | 0 | 0 | 1320 |  | 0.15 | 0 | 198 | 0
RP2KPAEG-Rockport 2 KP AEG | 2021-05-03 04:00 | OFFLINE | 0 | 0 | 0 | 0 | 1320 |  | 0.15 | 0 | 198 | 0
RP2KPAEG-Rockport 2 KP AEG | 2021-05-03 05:00 | OFFLINE | 0 | 0 | 0 | 0 | 1320 |  | 0.15 | 0 | 198 | 0
RP2KPAEG-Rockport 2 KP AEG | 2021-05-03 06:00 | OFFLINE | 0 | 0 | 0 | 0 | 1320 |  | 0.15 | 0 | 198 | 0
RP2KPAEG-Rockport 2 KP AEG | 2021-05-03 07:00 | OFFLINE | 0 | 0 | 0 | 0 | 1320 |  | 0.15 | 0 | 198 | 0
RP2KPAEG-Rockport 2 KP AEG | 2021-05-03 08:00 | OFFLINE | 0 | 0 | 0 | 0 | 1320 |  | 0.15 | 0 | 198 | 0
RP2KPAEG-Rockport 2 KP AEG | 2021-05-03 09:00 | OFFLINE | 0 | 0 | 0 | 0 | 1320 |  | 0.15 | 0 | 198 | 0
RP2KPAEG-Rockport 2 KP AEG | 2021-05-03 10:00 | OFFLINE | 0 | 0 | 0 | 0 | 1320 |  | 0.15 | 0 | 198 | 0
RP2KPAEG-Rockport 2 KP AEG | 2021-05-03 11:00 | OFFLINE | 0 | 0 | 0 | 0 | 1320 |  | 0.15 | 0 | 198 | 0
RP2KPAEG-Rockport 2 KP AEG | 2021-05-03 12:00 | OFFLINE | 0 | 0 | 0 | 0 | 1320 |  | 0.15 | 0 | 198 | 0
RP2KPAEG-Rockport 2 KP AEG | 2021-05-03 13:00 | OFFLINE | 0 | 0 | 0 | 0 | 1320 |  | 0.15 | 0 | 198 | 0
RP2KPAEG-Rockport 2 KP AEG | 2021-05-03 14:00 | OFFLINE | 0 | 0 | 0 | 0 | 1320 |  | 0.15 | 0 | 198 | 0
RP2KPAEG-Rockport 2 KP AEG | 2021-05-03 15:00 | OFFLINE | 0 | 0 | 0 | 0 | 1320 |  | 0.15 | 0 | 198 | 0
RP2KPAEG-Rockport 2 KP AEG | 2021-05-03 16:00 | OFFLINE | 0 | 0 | 0 | 0 | 1320 |  | 0.15 | 0 | 198 | 0
RP2KPAEG-Rockport 2 KP AEG | 2021-05-03 17:00 | OFFLINE | 0 | 0 | 0 | 0 | 1320 |  | 0.15 | 0 | 198 | 0
RP2KPAEG-Rockport 2 KP AEG | 2021-05-03 18:00 | OFFLINE | 0 | 0 | 0 | 0 | 1320 |  | 0.15 | 0 | 198 | 0
RP2KPAEG-Rockport 2 KP AEG | 2021-05-03 19:00 | OFFLINE | 0 | 0 | 0 | 0 | 1320 |  | 0.15 | 0 | 198 | 0
RP2KPAEG-Rockport 2 KP AEG | 2021-05-03 20:00 | OFFLINE | 0 | 0 | 0 | 0 | 1320 |  | 0.15 | 0 | 198 | 0
RP2KPAEG-Rockport 2 KP AEG | 2021-05-03 21:00 | OFFLINE | 0 | 0 | 0 | 0 | 1320 |  | 0.15 | 0 | 198 | 0
RP2KPAEG-Rockport 2 KP AEG | 2021-05-03 22:00 | OFFLINE | 0 | 0 | 0 | 0 | 1320 |  | 0.15 | 0 | 198 | 0
RP2KPAEG-Rockport 2 KP AEG | 2021-05-03 23:00 | OFFLINE | 0 | 0 | 0 | 0 | 1320 |  | 0.15 | 0 | 198 | 0
RP2KPAEG-Rockport 2 KP AEG | 2021-05-04 | OFFLINE | 0 | 0 | 0 | 0 | 1320 |  | 0.15 | 0 | 198 | 0
RP2KPAEG-Rockport 2 KP AEG | 2021-05-04 01:00 | OFFLINE | 0 | 0 | 0 | 0 | 1320 |  | 0.15 | 0 | 198 | 0
RP2KPAEG-Rockport 2 KP AEG | 2021-05-04 02:00 | OFFLINE | 0 | 0 | 0 | 0 | 1320 |  | 0.15 | 0 | 198 | 0
RP2KPAEG-Rockport 2 KP AEG | 2021-05-04 03:00 | OFFLINE | 0 | 0 | 0 | 0 | 1320 |  | 0.15 | 0 | 198 | 0
RP2KPAEG-Rockport 2 KP AEG | 2021-05-04 04:00 | OFFLINE | 0 | 0 | 0 | 0 | 1320 |  | 0.15 | 0 | 198 | 0
RP2KPAEG-Rockport 2 KP AEG | 2021-05-04 05:00 | OFFLINE | 0 | 0 | 0 | 0 | 1320 |  | 0.15 | 0 | 198 | 0
RP2KPAEG-Rockport 2 KP AEG | 2021-05-04 06:00 | OFFLINE | 0 | 0 | 0 | 0 | 1320 |  | 0.15 | 0 | 198 | 0
RP2KPAEG-Rockport 2 KP AEG | 2021-05-04 07:00 | OFFLINE | 0 | 0 | 0 | 0 | 1320 |  | 0.15 | 0 | 198 | 0
RP2KPAEG-Rockport 2 KP AEG | 2021-05-04 08:00 | OFFLINE | 0 | 0 | 0 | 0 | 1320 |  | 0.15 | 0 | 198 | 0
RP2KPAEG-Rockport 2 KP AEG | 2021-05-04 09:00 | OFFLINE | 0 | 0 | 0 | 0 | 1320 |  | 0.15 | 0 | 198 | 0
RP2KPAEG-Rockport 2 KP AEG | 2021-05-04 10:00 | OFFLINE | 0 | 0 | 0 | 0 | 1320 |  | 0.15 | 0 | 198 | 0
RP2KPAEG-Rockport 2 KP AEG | 2021-05-04 11:00 | OFFLINE | 0 | 0 | 0 | 0 | 1320 |  | 0.15 | 0 | 198 | 0
RP2KPAEG-Rockport 2 KP AEG | 2021-05-04 12:00 | OFFLINE | 0 | 0 | 0 | 0 | 1320 |  | 0.15 | 0 | 198 | 0
RP2KPAEG-Rockport 2 KP AEG | 2021-05-04 13:00 | OFFLINE | 0 | 0 | 0 | 0 | 1320 |  | 0.15 | 0 | 198 | 0
RP2KPAEG-Rockport 2 KP AEG | 2021-05-04 14:00 | OFFLINE | 0 | 0 | 0 | 0 | 1320 |  | 0.15 | 0 | 198 | 0
RP2KPAEG-Rockport 2 KP AEG | 2021-05-04 15:00 | OFFLINE | 0 | 0 | 0 | 0 | 1320 |  | 0.15 | 0 | 198 | 0
RP2KPAEG-Rockport 2 KP AEG | 2021-05-04 16:00 | OFFLINE | 0 | 0 | 0 | 0 | 1320 |  | 0.15 | 0 | 198 | 0
RP2KPAEG-Rockport 2 KP AEG | 2021-05-04 17:00 | OFFLINE | 0 | 0 | 0 | 0 | 1320 |  | 0.15 | 0 | 198 | 0
RP2KPAEG-Rockport 2 KP AEG | 2021-05-04 18:00 | OFFLINE | 0 | 0 | 0 | 0 | 1320 |  | 0.15 | 0 | 198 | 0
RP2KPAEG-Rockport 2 KP AEG | 2021-05-04 19:00 | OFFLINE | 0 | 0 | 0 | 0 | 1320 |  | 0.15 | 0 | 198 | 0
RP2KPAEG-Rockport 2 KP AEG | 2021-05-04 20:00 | OFFLINE | 0 | 0 | 0 | 0 | 1320 |  | 0.15 | 0 | 198 | 0
RP2KPAEG-Rockport 2 KP AEG | 2021-05-04 21:00 | OFFLINE | 0 | 0 | 0 | 0 | 1320 |  | 0.15 | 0 | 198 | 0
RP2KPAEG-Rockport 2 KP AEG | 2021-05-04 22:00 | OFFLINE | 0 | 0 | 0 | 0 | 1320 |  | 0.15 | 0 | 198 | 0
RP2KPAEG-Rockport 2 KP AEG | 2021-05-04 23:00 | OFFLINE | 0 | 0 | 0 | 0 | 1320 |  | 0.15 | 0 | 198 | 0
RP2KPAEG-Rockport 2 KP AEG | 2021-05-05 | OFFLINE | 0 | 0 | 0 | 0 | 1320 |  | 0.15 | 0 | 198 | 0
RP2KPAEG-Rockport 2 KP AEG | 2021-05-05 01:00 | OFFLINE | 0 | 0 | 0 | 0 | 1320 |  | 0.15 | 0 | 198 | 0
RP2KPAEG-Rockport 2 KP AEG | 2021-05-05 02:00 | OFFLINE | 0 | 0 | 0 | 0 | 1320 |  | 0.15 | 0 | 198 | 0
RP2KPAEG-Rockport 2 KP AEG | 2021-05-05 03:00 | OFFLINE | 0 | 0 | 0 | 0 | 1320 |  | 0.15 | 0 | 198 | 0
RP2KPAEG-Rockport 2 KP AEG | 2021-05-05 04:00 | OFFLINE | 0 | 0 | 0 | 0 | 1320 |  | 0.15 | 0 | 198 | 0
RP2KPAEG-Rockport 2 KP AEG | 2021-05-05 05:00 | OFFLINE | 0 | 0 | 0 | 0 | 1320 |  | 0.15 | 0 | 198 | 0
RP2KPAEG-Rockport 2 KP AEG | 2021-05-05 06:00 | OFFLINE | 0 | 0 | 0 | 0 | 1320 |  | 0.15 | 0 | 198 | 0
RP2KPAEG-Rockport 2 KP AEG | 2021-05-05 07:00 | OFFLINE | 0 | 0 | 0 | 0 | 1320 |  | 0.15 | 0 | 198 | 0
RP2KPAEG-Rockport 2 KP AEG | 2021-05-05 08:00 | OFFLINE | 0 | 0 | 0 | 0 | 1320 |  | 0.15 | 0 | 198 | 0
RP2KPAEG-Rockport 2 KP AEG | 2021-05-05 09:00 | OFFLINE | 0 | 0 | 0 | 0 | 1320 |  | 0.15 | 0 | 198 | 0
RP2KPAEG-Rockport 2 KP AEG | 2021-05-05 10:00 | OFFLINE | 0 | 0 | 0 | 0 | 1320 |  | 0.15 | 0 | 198 | 0
RP2KPAEG-Rockport 2 KP AEG | 2021-05-05 11:00 | OFFLINE | 0 | 0 | 0 | 0 | 1320 |  | 0.15 | 0 | 198 | 0
RP2KPAEG-Rockport 2 KP AEG | 2021-05-05 12:00 | OFFLINE | 0 | 0 | 0 | 0 | 1320 |  | 0.15 | 0 | 198 | 0
RP2KPAEG-Rockport 2 KP AEG | 2021-05-05 13:00 | OFFLINE | 0 | 0 | 0 | 0 | 1320 |  | 0.15 | 0 | 198 | 0
RP2KPAEG-Rockport 2 KP AEG | 2021-05-05 14:00 | OFFLINE | 0 | 0 | 0 | 0 | 1320 |  | 0.15 | 0 | 198 | 0
RP2KPAEG-Rockport 2 KP AEG | 2021-05-05 15:00 | OFFLINE | 0 | 0 | 0 | 0 | 1320 |  | 0.15 | 0 | 198 | 0
RP2KPAEG-Rockport 2 KP AEG | 2021-05-05 16:00 | OFFLINE | 0 | 0 | 0 | 0 | 1320 |  | 0.15 | 0 | 198 | 0
RP2KPAEG-Rockport 2 KP AEG | 2021-05-05 17:00 | OFFLINE | 0 | 0 | 0 | 0 | 1320 |  | 0.15 | 0 | 198 | 0
RP2KPAEG-Rockport 2 KP AEG | 2021-05-05 18:00 | OFFLINE | 0 | 0 | 0 | 0 | 1320 |  | 0.15 | 0 | 198 | 0
RP2KPAEG-Rockport 2 KP AEG | 2021-05-05 19:00 | OFFLINE | 0 | 0 | 0 | 0 | 1320 |  | 0.15 | 0 | 198 | 0
RP2KPAEG-Rockport 2 KP AEG | 2021-05-05 20:00 | OFFLINE | 0 | 0 | 0 | 0 | 1320 |  | 0.15 | 0 | 198 | 0
RP2KPAEG-Rockport 2 KP AEG | 2021-05-05 21:00 | OFFLINE | 0 | 0 | 0 | 0 | 1320 |  | 0.15 | 0 | 198 | 0
RP2KPAEG-Rockport 2 KP AEG | 2021-05-05 22:00 | OFFLINE | 0 | 0 | 0 | 0 | 1320 |  | 0.15 | 0 | 198 | 0
RP2KPAEG-Rockport 2 KP AEG | 2021-05-05 23:00 | OFFLINE | 0 | 0 | 0 | 0 | 1320 |  | 0.15 | 0 | 198 | 0
RP2KPAEG-Rockport 2 KP AEG | 2021-05-06 | OFFLINE | 0 | 0 | 0 | 0 | 1320 |  | 0.15 | 0 | 198 | 0
RP2KPAEG-Rockport 2 KP AEG | 2021-05-06 01:00 | OFFLINE | 0 | 0 | 0 | 0 | 1320 |  | 0.15 | 0 | 198 | 0
RP2KPAEG-Rockport 2 KP AEG | 2021-05-06 02:00 | OFFLINE | 0 | 0 | 0 | 0 | 1320 |  | 0.15 | 0 | 198 | 0
RP2KPAEG-Rockport 2 KP AEG | 2021-05-06 03:00 | OFFLINE | 0 | 0 | 0 | 0 | 1320 |  | 0.15 | 0 | 198 | 0
RP2KPAEG-Rockport 2 KP AEG | 2021-05-06 04:00 | OFFLINE | 0 | 0 | 0 | 0 | 1320 |  | 0.15 | 0 | 198 | 0
RP2KPAEG-Rockport 2 KP AEG | 2021-05-06 05:00 | OFFLINE | 0 | 0 | 0 | 0 | 1320 |  | 0.15 | 0 | 198 | 0
RP2KPAEG-Rockport 2 KP AEG | 2021-05-06 06:00 | OFFLINE | 0 | 0 | 0 | 0 | 1320 |  | 0.15 | 0 | 198 | 0
RP2KPAEG-Rockport 2 KP AEG | 2021-05-06 07:00 | OFFLINE | 0 | 0 | 0 | 0 | 1320 |  | 0.15 | 0 | 198 | 0
RP2KPAEG-Rockport 2 KP AEG | 2021-05-06 08:00 | OFFLINE | 0 | 0 | 0 | 0 | 1320 |  | 0.15 | 0 | 198 | 0
RP2KPAEG-Rockport 2 KP AEG | 2021-05-06 09:00 | OFFLINE | 0 | 0 | 0 | 0 | 1320 |  | 0.15 | 0 | 198 | 0
RP2KPAEG-Rockport 2 KP AEG | 2021-05-06 10:00 | OFFLINE | 0 | 0 | 0 | 0 | 1320 |  | 0.15 | 0 | 198 | 0
RP2KPAEG-Rockport 2 KP AEG | 2021-05-06 11:00 | OFFLINE | 0 | 0 | 0 | 0 | 1320 |  | 0.15 | 0 | 198 | 0
RP2KPAEG-Rockport 2 KP AEG | 2021-05-06 12:00 | OFFLINE | 0 | 0 | 0 | 0 | 1320 |  | 0.15 | 0 | 198 | 0
RP2KPAEG-Rockport 2 KP AEG | 2021-05-06 13:00 | OFFLINE | 0 | 0 | 0 | 0 | 1320 |  | 0.15 | 0 | 198 | 0
RP2KPAEG-Rockport 2 KP AEG | 2021-05-06 14:00 | OFFLINE | 0 | 0 | 0 | 0 | 1320 |  | 0.15 | 0 | 198 | 0
RP2KPAEG-Rockport 2 KP AEG | 2021-05-06 15:00 | OFFLINE | 0 | 0 | 0 | 0 | 1320 |  | 0.15 | 0 | 198 | 0
RP2KPAEG-Rockport 2 KP AEG | 2021-05-06 16:00 | OFFLINE | 0 | 0 | 0 | 0 | 1320 |  | 0.15 | 0 | 198 | 0
RP2KPAEG-Rockport 2 KP AEG | 2021-05-06 17:00 | OFFLINE | 0 | 0 | 0 | 0 | 1320 |  | 0.15 | 0 | 198 | 0
RP2KPAEG-Rockport 2 KP AEG | 2021-05-06 18:00 | OFFLINE | 0 | 0 | 0 | 0 | 1320 |  | 0.15 | 0 | 198 | 0
RP2KPAEG-Rockport 2 KP AEG | 2021-05-06 19:00 | OFFLINE | 0 | 0 | 0 | 0 | 1320 |  | 0.15 | 0 | 198 | 0
RP2KPAEG-Rockport 2 KP AEG | 2021-05-06 20:00 | OFFLINE | 0 | 0 | 0 | 0 | 1320 |  | 0.15 | 0 | 198 | 0
RP2KPAEG-Rockport 2 KP AEG | 2021-05-06 21:00 | OFFLINE | 0 | 0 | 0 | 0 | 1320 |  | 0.15 | 0 | 198 | 0
RP2KPAEG-Rockport 2 KP AEG | 2021-05-06 22:00 | OFFLINE | 0 | 0 | 0 | 0 | 1320 |  | 0.15 | 0 | 198 | 0
RP2KPAEG-Rockport 2 KP AEG | 2021-05-06 23:00 | OFFLINE | 0 | 0 | 0 | 0 | 1320 |  | 0.15 | 0 | 198 | 0
RP2KPAEG-Rockport 2 KP AEG | 2021-05-07 | OFFLINE | 0 | 0 | 0 | 0 | 1320 |  | 0.15 | 0 | 198 | 0
RP2KPAEG-Rockport 2 KP AEG | 2021-05-07 01:00 | OFFLINE | 0 | 0 | 0 | 0 | 1320 |  | 0.15 | 0 | 198 | 0
RP2KPAEG-Rockport 2 KP AEG | 2021-05-07 02:00 | OFFLINE | 0 | 0 | 0 | 0 | 1320 |  | 0.15 | 0 | 198 | 0
RP2KPAEG-Rockport 2 KP AEG | 2021-05-07 03:00 | OFFLINE | 0 | 0 | 0 | 0 | 1320 |  | 0.15 | 0 | 198 | 0
RP2KPAEG-Rockport 2 KP AEG | 2021-05-07 04:00 | OFFLINE | 0 | 0 | 0 | 0 | 1320 |  | 0.15 | 0 | 198 | 0
RP2KPAEG-Rockport 2 KP AEG | 2021-05-07 05:00 | OFFLINE | 0 | 0 | 0 | 0 | 1320 |  | 0.15 | 0 | 198 | 0
RP2KPAEG-Rockport 2 KP AEG | 2021-05-07 06:00 | OFFLINE | 0 | 0 | 0 | 0 | 1320 |  | 0.15 | 0 | 198 | 0
RP2KPAEG-Rockport 2 KP AEG | 2021-05-07 07:00 | OFFLINE | 0 | 0 | 0 | 0 | 1320 |  | 0.15 | 0 | 198 | 0
RP2KPAEG-Rockport 2 KP AEG | 2021-05-07 08:00 | OFFLINE | 0 | 0 | 0 | 0 | 1320 |  | 0.15 | 0 | 198 | 0
RP2KPAEG-Rockport 2 KP AEG | 2021-05-07 09:00 | OFFLINE | 0 | 0 | 0 | 0 | 1320 |  | 0.15 | 0 | 198 | 0
RP2KPAEG-Rockport 2 KP AEG | 2021-05-07 10:00 | OFFLINE | 0 | 0 | 0 | 0 | 1320 |  | 0.15 | 0 | 198 | 0
RP2KPAEG-Rockport 2 KP AEG | 2021-05-07 11:00 | OFFLINE | 0 | 0 | 0 | 0 | 1320 |  | 0.15 | 0 | 198 | 0
RP2KPAEG-Rockport 2 KP AEG | 2021-05-07 12:00 | OFFLINE | 0 | 0 | 0 | 0 | 1320 |  | 0.15 | 0 | 198 | 0
RP2KPAEG-Rockport 2 KP AEG | 2021-05-07 13:00 | OFFLINE | 0 | 0 | 0 | 0 | 1320 |  | 0.15 | 0 | 198 | 0
RP2KPAEG-Rockport 2 KP AEG | 2021-05-07 14:00 | OFFLINE | 0 | 0 | 0 | 0 | 1320 |  | 0.15 | 0 | 198 | 0
RP2KPAEG-Rockport 2 KP AEG | 2021-05-07 15:00 | OFFLINE | 0 | 0 | 0 | 0 | 1320 |  | 0.15 | 0 | 198 | 0
RP2KPAEG-Rockport 2 KP AEG | 2021-05-07 16:00 | OFFLINE | 0 | 0 | 0 | 0 | 1320 |  | 0.15 | 0 | 198 | 0
RP2KPAEG-Rockport 2 KP AEG | 2021-05-07 17:00 | OFFLINE | 0 | 0 | 0 | 0 | 1320 |  | 0.15 | 0 | 198 | 0
RP2KPAEG-Rockport 2 KP AEG | 2021-05-07 18:00 | OFFLINE | 0 | 0 | 0 | 0 | 1320 |  | 0.15 | 0 | 198 | 0
RP2KPAEG-Rockport 2 KP AEG | 2021-05-07 19:00 | OFFLINE | 0 | 0 | 0 | 0 | 1320 |  | 0.15 | 0 | 198 | 0
RP2KPAEG-Rockport 2 KP AEG | 2021-05-07 20:00 | OFFLINE | 0 | 0 | 0 | 0 | 1320 |  | 0.15 | 0 | 198 | 0
RP2KPAEG-Rockport 2 KP AEG | 2021-05-07 21:00 | OFFLINE | 0 | 0 | 0 | 0 | 1320 |  | 0.15 | 0 | 198 | 0
RP2KPAEG-Rockport 2 KP AEG | 2021-05-07 22:00 | OFFLINE | 0 | 0 | 0 | 0 | 1320 |  | 0.15 | 0 | 198 | 0
RP2KPAEG-Rockport 2 KP AEG | 2021-05-07 23:00 | OFFLINE | 0 | 0 | 0 | 0 | 1320 |  | 0.15 | 0 | 198 | 0
RP2KPAEG-Rockport 2 KP AEG | 2021-05-08 | OFFLINE | 0 | 0 | 0 | 0 | 1320 |  | 0.15 | 0 | 198 | 0
RP2KPAEG-Rockport 2 KP AEG | 2021-05-08 01:00 | OFFLINE | 0 | 0 | 0 | 0 | 1320 |  | 0.15 | 0 | 198 | 0
RP2KPAEG-Rockport 2 KP AEG | 2021-05-08 02:00 | OFFLINE | 0 | 0 | 0 | 0 | 1320 |  | 0.15 | 0 | 198 | 0
RP2KPAEG-Rockport 2 KP AEG | 2021-05-08 03:00 | OFFLINE | 0 | 0 | 0 | 0 | 1320 |  | 0.15 | 0 | 198 | 0
RP2KPAEG-Rockport 2 KP AEG | 2021-05-08 04:00 | OFFLINE | 0 | 0 | 0 | 0 | 1320 |  | 0.15 | 0 | 198 | 0
RP2KPAEG-Rockport 2 KP AEG | 2021-05-08 05:00 | OFFLINE | 0 | 0 | 0 | 0 | 1320 |  | 0.15 | 0 | 198 | 0
RP2KPAEG-Rockport 2 KP AEG | 2021-05-08 06:00 | OFFLINE | 0 | 0 | 0 | 0 | 1320 |  | 0.15 | 0 | 198 | 0
RP2KPAEG-Rockport 2 KP AEG | 2021-05-08 07:00 | OFFLINE | 0 | 0 | 0 | 0 | 1320 |  | 0.15 | 0 | 198 | 0
RP2KPAEG-Rockport 2 KP AEG | 2021-05-08 08:00 | OFFLINE | 0 | 0 | 0 | 0 | 1320 |  | 0.15 | 0 | 198 | 0
RP2KPAEG-Rockport 2 KP AEG | 2021-05-08 09:00 | OFFLINE | 0 | 0 | 0 | 0 | 1320 |  | 0.15 | 0 | 198 | 0
RP2KPAEG-Rockport 2 KP AEG | 2021-05-08 10:00 | OFFLINE | 0 | 0 | 0 | 0 | 1320 |  | 0.15 | 0 | 198 | 0
RP2KPAEG-Rockport 2 KP AEG | 2021-05-08 11:00 | OFFLINE | 0 | 0 | 0 | 0 | 1320 |  | 0.15 | 0 | 198 | 0
RP2KPAEG-Rockport 2 KP AEG | 2021-05-08 12:00 | OFFLINE | 0 | 0 | 0 | 0 | 1320 |  | 0.15 | 0 | 198 | 0
RP2KPAEG-Rockport 2 KP AEG | 2021-05-08 13:00 | OFFLINE | 0 | 0 | 0 | 0 | 1320 |  | 0.15 | 0 | 198 | 0
RP2KPAEG-Rockport 2 KP AEG | 2021-05-08 14:00 | OFFLINE | 0 | 0 | 0 | 0 | 1320 |  | 0.15 | 0 | 198 | 0
RP2KPAEG-Rockport 2 KP AEG | 2021-05-08 15:00 | OFFLINE | 0 | 0 | 0 | 0 | 1320 |  | 0.15 | 0 | 198 | 0
RP2KPAEG-Rockport 2 KP AEG | 2021-05-08 16:00 | OFFLINE | 0 | 0 | 0 | 0 | 1320 |  | 0.15 | 0 | 198 | 0
RP2KPAEG-Rockport 2 KP AEG | 2021-05-08 17:00 | OFFLINE | 0 | 0 | 0 | 0 | 1320 |  | 0.15 | 0 | 198 | 0
RP2KPAEG-Rockport 2 KP AEG | 2021-05-08 18:00 | OFFLINE | 0 | 0 | 0 | 0 | 1320 |  | 0.15 | 0 | 198 | 0
RP2KPAEG-Rockport 2 KP AEG | 2021-05-08 19:00 | OFFLINE | 0 | 0 | 0 | 0 | 1320 |  | 0.15 | 0 | 198 | 0
RP2KPAEG-Rockport 2 KP AEG | 2021-05-08 20:00 | OFFLINE | 0 | 0 | 0 | 0 | 1320 |  | 0.15 | 0 | 198 | 0
RP2KPAEG-Rockport 2 KP AEG | 2021-05-08 21:00 | OFFLINE | 0 | 0 | 0 | 0 | 1320 |  | 0.15 | 0 | 198 | 0
RP2KPAEG-Rockport 2 KP AEG | 2021-05-08 22:00 | OFFLINE | 0 | 0 | 0 | 0 | 1320 |  | 0.15 | 0 | 198 | 0
RP2KPAEG-Rockport 2 KP AEG | 2021-05-08 23:00 | OFFLINE | 0 | 0 | 0 | 0 | 1320 |  | 0.15 | 0 | 198 | 0
RP2KPAEG-Rockport 2 KP AEG | 2021-05-09 | OFFLINE | 0 | 0 | 0 | 0 | 1320 |  | 0.15 | 0 | 198 | 0
RP2KPAEG-Rockport 2 KP AEG | 2021-05-09 01:00 | OFFLINE | 0 | 0 | 0 | 0 | 1320 |  | 0.15 | 0 | 198 | 0
RP2KPAEG-Rockport 2 KP AEG | 2021-05-09 02:00 | OFFLINE | 0 | 0 | 0 | 0 | 1320 |  | 0.15 | 0 | 198 | 0
RP2KPAEG-Rockport 2 KP AEG | 2021-05-09 03:00 | OFFLINE | 0 | 0 | 0 | 0 | 1320 |  | 0.15 | 0 | 198 | 0
RP2KPAEG-Rockport 2 KP AEG | 2021-05-09 04:00 | OFFLINE | 0 | 0 | 0 | 0 | 1320 |  | 0.15 | 0 | 198 | 0
RP2KPAEG-Rockport 2 KP AEG | 2021-05-09 05:00 | OFFLINE | 0 | 0 | 0 | 0 | 1320 |  | 0.15 | 0 | 198 | 0
RP2KPAEG-Rockport 2 KP AEG | 2021-05-09 06:00 | OFFLINE | 0 | 0 | 0 | 0 | 1320 |  | 0.15 | 0 | 198 | 0
RP2KPAEG-Rockport 2 KP AEG | 2021-05-09 07:00 | OFFLINE | 0 | 0 | 0 | 0 | 1320 |  | 0.15 | 0 | 198 | 0
RP2KPAEG-Rockport 2 KP AEG | 2021-05-09 08:00 | OFFLINE | 0 | 0 | 0 | 0 | 1320 |  | 0.15 | 0 | 198 | 0
RP2KPAEG-Rockport 2 KP AEG | 2021-05-09 09:00 | OFFLINE | 0 | 0 | 0 | 0 | 1320 |  | 0.15 | 0 | 198 | 0
RP2KPAEG-Rockport 2 KP AEG | 2021-05-09 10:00 | OFFLINE | 0 | 0 | 0 | 0 | 1320 |  | 0.15 | 0 | 198 | 0
RP2KPAEG-Rockport 2 KP AEG | 2021-05-09 11:00 | OFFLINE | 0 | 0 | 0 | 0 | 1320 |  | 0.15 | 0 | 198 | 0
RP2KPAEG-Rockport 2 KP AEG | 2021-05-09 12:00 | OFFLINE | 0 | 0 | 0 | 0 | 1320 |  | 0.15 | 0 | 198 | 0
RP2KPAEG-Rockport 2 KP AEG | 2021-05-09 13:00 | OFFLINE | 0 | 0 | 0 | 0 | 1320 |  | 0.15 | 0 | 198 | 0
RP2KPAEG-Rockport 2 KP AEG | 2021-05-09 14:00 | OFFLINE | 0 | 0 | 0 | 0 | 1320 |  | 0.15 | 0 | 198 | 0
RP2KPAEG-Rockport 2 KP AEG | 2021-05-09 15:00 | OFFLINE | 0 | 0 | 0 | 0 | 1320 |  | 0.15 | 0 | 198 | 0
RP2KPAEG-Rockport 2 KP AEG | 2021-05-09 16:00 | OFFLINE | 0 | 0 | 0 | 0 | 1320 |  | 0.15 | 0 | 198 | 0
RP2KPAEG-Rockport 2 KP AEG | 2021-05-09 17:00 | OFFLINE | 0 | 0 | 0 | 0 | 1320 |  | 0.15 | 0 | 198 | 0
RP2KPAEG-Rockport 2 KP AEG | 2021-05-09 18:00 | OFFLINE | 0 | 0 | 0 | 0 | 1320 |  | 0.15 | 0 | 198 | 0
RP2KPAEG-Rockport 2 KP AEG | 2021-05-09 19:00 | OFFLINE | 0 | 0 | 0 | 0 | 1320 |  | 0.15 | 0 | 198 | 0
RP2KPAEG-Rockport 2 KP AEG | 2021-05-09 20:00 | OFFLINE | 0 | 0 | 0 | 0 | 1320 |  | 0.15 | 0 | 198 | 0
RP2KPAEG-Rockport 2 KP AEG | 2021-05-09 21:00 | OFFLINE | 0 | 0 | 0 | 0 | 1320 |  | 0.15 | 0 | 198 | 0
RP2KPAEG-Rockport 2 KP AEG | 2021-05-09 22:00 | OFFLINE | 0 | 0 | 0 | 0 | 1320 |  | 0.15 | 0 | 198 | 0
RP2KPAEG-Rockport 2 KP AEG | 2021-05-09 23:00 | OFFLINE | 0 | 0 | 0 | 0 | 1320 |  | 0.15 | 0 | 198 | 0
RP2KPAEG-Rockport 2 KP AEG | 2021-05-10 | OFFLINE | 0 | 0 | 0 | 0 | 1320 |  | 0.15 | 0 | 198 | 0
RP2KPAEG-Rockport 2 KP AEG | 2021-05-10 01:00 | OFFLINE | 0 | 0 | 0 | 0 | 1320 |  | 0.15 | 0 | 198 | 0
RP2KPAEG-Rockport 2 KP AEG | 2021-05-10 02:00 | OFFLINE | 0 | 0 | 0 | 0 | 1320 |  | 0.15 | 0 | 198 | 0
RP2KPAEG-Rockport 2 KP AEG | 2021-05-10 03:00 | OFFLINE | 0 | 0 | 0 | 0 | 1320 |  | 0.15 | 0 | 198 | 0
RP2KPAEG-Rockport 2 KP AEG | 2021-05-10 04:00 | OFFLINE | 0 | 0 | 0 | 0 | 1320 |  | 0.15 | 0 | 198 | 0
RP2KPAEG-Rockport 2 KP AEG | 2021-05-10 05:00 | OFFLINE | 0 | 0 | 0 | 0 | 1320 |  | 0.15 | 0 | 198 | 0
RP2KPAEG-Rockport 2 KP AEG | 2021-05-10 06:00 | OFFLINE | 0 | 0 | 0 | 0 | 1320 |  | 0.15 | 0 | 198 | 0
RP2KPAEG-Rockport 2 KP AEG | 2021-05-10 07:00 | OFFLINE | 0 | 0 | 0 | 0 | 1320 |  | 0.15 | 0 | 198 | 0
RP2KPAEG-Rockport 2 KP AEG | 2021-05-10 08:00 | OFFLINE | 0 | 0 | 0 | 0 | 1320 |  | 0.15 | 0 | 198 | 0
RP2KPAEG-Rockport 2 KP AEG | 2021-05-10 09:00 | OFFLINE | 0 | 0 | 0 | 0 | 1320 |  | 0.15 | 0 | 198 | 0
RP2KPAEG-Rockport 2 KP AEG | 2021-05-10 10:00 | OFFLINE | 0 | 0 | 0 | 0 | 1320 |  | 0.15 | 0 | 198 | 0
RP2KPAEG-Rockport 2 KP AEG | 2021-05-10 11:00 | OFFLINE | 0 | 0 | 0 | 0 | 1320 |  | 0.15 | 0 | 198 | 0
RP2KPAEG-Rockport 2 KP AEG | 2021-05-10 12:00 | OFFLINE | 0 | 0 | 0 | 0 | 1320 |  | 0.15 | 0 | 198 | 0
RP2KPAEG-Rockport 2 KP AEG | 2021-05-10 13:00 | OFFLINE | 0 | 0 | 0 | 0 | 1320 |  | 0.15 | 0 | 198 | 0
RP2KPAEG-Rockport 2 KP AEG | 2021-05-10 14:00 | OFFLINE | 0 | 0 | 0 | 0 | 1320 |  | 0.15 | 0 | 198 | 0
RP2KPAEG-Rockport 2 KP AEG | 2021-05-10 15:00 | OFFLINE | 0 | 0 | 0 | 0 | 1320 |  | 0.15 | 0 | 198 | 0
RP2KPAEG-Rockport 2 KP AEG | 2021-05-10 16:00 | OFFLINE | 0 | 0 | 0 | 0 | 1320 |  | 0.15 | 0 | 198 | 0
RP2KPAEG-Rockport 2 KP AEG | 2021-05-10 17:00 | OFFLINE | 0 | 0 | 0 | 0 | 1320 |  | 0.15 | 0 | 198 | 0
RP2KPAEG-Rockport 2 KP AEG | 2021-05-10 18:00 | OFFLINE | 0 | 0 | 0 | 0 | 1320 |  | 0.15 | 0 | 198 | 0
RP2KPAEG-Rockport 2 KP AEG | 2021-05-10 19:00 | OFFLINE | 0 | 0 | 0 | 0 | 1320 |  | 0.15 | 0 | 198 | 0
RP2KPAEG-Rockport 2 KP AEG | 2021-05-10 20:00 | OFFLINE | 0 | 0 | 0 | 0 | 1320 |  | 0.15 | 0 | 198 | 0
RP2KPAEG-Rockport 2 KP AEG | 2021-05-10 21:00 | OFFLINE | 0 | 0 | 0 | 0 | 1320 |  | 0.15 | 0 | 198 | 0
RP2KPAEG-Rockport 2 KP AEG | 2021-05-10 22:00 | OFFLINE | 0 | 0 | 0 | 0 | 1320 |  | 0.15 | 0 | 198 | 0
RP2KPAEG-Rockport 2 KP AEG | 2021-05-10 23:00 | OFFLINE | 0 | 0 | 0 | 0 | 1320 |  | 0.15 | 0 | 198 | 0
RP2KPAEG-Rockport 2 KP AEG | 2021-05-11 | OFFLINE | 0 | 0 | 0 | 0 | 1320 |  | 0.15 | 0 | 198 | 0
RP2KPAEG-Rockport 2 KP AEG | 2021-05-11 01:00 | OFFLINE | 0 | 0 | 0 | 0 | 1320 |  | 0.15 | 0 | 198 | 0
RP2KPAEG-Rockport 2 KP AEG | 2021-05-11 02:00 | OFFLINE | 0 | 0 | 0 | 0 | 1320 |  | 0.15 | 0 | 198 | 0
RP2KPAEG-Rockport 2 KP AEG | 2021-05-11 03:00 | OFFLINE | 0 | 0 | 0 | 0 | 1320 |  | 0.15 | 0 | 198 | 0
RP2KPAEG-Rockport 2 KP AEG | 2021-05-11 04:00 | OFFLINE | 0 | 0 | 0 | 0 | 1320 |  | 0.15 | 0 | 198 | 0
RP2KPAEG-Rockport 2 KP AEG | 2021-05-11 05:00 | OFFLINE | 0 | 0 | 0 | 0 | 1320 |  | 0.15 | 0 | 198 | 0
RP2KPAEG-Rockport 2 KP AEG | 2021-05-11 06:00 | OFFLINE | 0 | 0 | 0 | 0 | 1320 |  | 0.15 | 0 | 198 | 0
RP2KPAEG-Rockport 2 KP AEG | 2021-05-11 07:00 | OFFLINE | 0 | 0 | 0 | 0 | 1320 |  | 0.15 | 0 | 198 | 0
RP2KPAEG-Rockport 2 KP AEG | 2021-05-11 08:00 | OFFLINE | 0 | 0 | 0 | 0 | 1320 |  | 0.15 | 0 | 198 | 0
RP2KPAEG-Rockport 2 KP AEG | 2021-05-11 09:00 | OFFLINE | 0 | 0 | 0 | 0 | 1320 |  | 0.15 | 0 | 198 | 0
RP2KPAEG-Rockport 2 KP AEG | 2021-05-11 10:00 | OFFLINE | 0 | 0 | 0 | 0 | 1320 |  | 0.15 | 0 | 198 | 0
RP2KPAEG-Rockport 2 KP AEG | 2021-05-11 11:00 | OFFLINE | 0 | 0 | 0 | 0 | 1320 |  | 0.15 | 0 | 198 | 0
RP2KPAEG-Rockport 2 KP AEG | 2021-05-11 12:00 | OFFLINE | 0 | 0 | 0 | 0 | 1320 |  | 0.15 | 0 | 198 | 0
RP2KPAEG-Rockport 2 KP AEG | 2021-05-11 13:00 | OFFLINE | 0 | 0 | 0 | 0 | 1320 |  | 0.15 | 0 | 198 | 0
RP2KPAEG-Rockport 2 KP AEG | 2021-05-11 14:00 | OFFLINE | 0 | 0 | 0 | 0 | 1320 |  | 0.15 | 0 | 198 | 0
RP2KPAEG-Rockport 2 KP AEG | 2021-05-11 15:00 | OFFLINE | 0 | 0 | 0 | 0 | 1320 |  | 0.15 | 0 | 198 | 0
RP2KPAEG-Rockport 2 KP AEG | 2021-05-11 16:00 | OFFLINE | 0 | 0 | 0 | 0 | 1320 |  | 0.15 | 0 | 198 | 0
RP2KPAEG-Rockport 2 KP AEG | 2021-05-11 17:00 | OFFLINE | 0 | 0 | 0 | 0 | 1320 |  | 0.15 | 0 | 198 | 0
RP2KPAEG-Rockport 2 KP AEG | 2021-05-11 18:00 | OFFLINE | 0 | 0 | 0 | 0 | 1320 |  | 0.15 | 0 | 198 | 0
RP2KPAEG-Rockport 2 KP AEG | 2021-05-11 19:00 | OFFLINE | 0 | 0 | 0 | 0 | 1320 |  | 0.15 | 0 | 198 | 0
RP2KPAEG-Rockport 2 KP AEG | 2021-05-11 20:00 | OFFLINE | 0 | 0 | 0 | 0 | 1320 |  | 0.15 | 0 | 198 | 0
RP2KPAEG-Rockport 2 KP AEG | 2021-05-11 21:00 | OFFLINE | 0 | 0 | 0 | 0 | 1320 |  | 0.15 | 0 | 198 | 0
RP2KPAEG-Rockport 2 KP AEG | 2021-05-11 22:00 | OFFLINE | 0 | 0 | 0 | 0 | 1320 |  | 0.15 | 0 | 198 | 0
RP2KPAEG-Rockport 2 KP AEG | 2021-05-11 23:00 | OFFLINE | 0 | 0 | 0 | 0 | 1320 |  | 0.15 | 0 | 198 | 0
RP2KPAEG-Rockport 2 KP AEG | 2021-05-12 | OFFLINE | 0 | 0 | 0 | 0 | 1320 |  | 0.15 | 0 | 198 | 0
RP2KPAEG-Rockport 2 KP AEG | 2021-05-12 01:00 | OFFLINE | 0 | 0 | 0 | 0 | 1320 |  | 0.15 | 0 | 198 | 0
RP2KPAEG-Rockport 2 KP AEG | 2021-05-12 02:00 | OFFLINE | 0 | 0 | 0 | 0 | 1320 |  | 0.15 | 0 | 198 | 0
RP2KPAEG-Rockport 2 KP AEG | 2021-05-12 03:00 | OFFLINE | 0 | 0 | 0 | 0 | 1320 |  | 0.15 | 0 | 198 | 0
RP2KPAEG-Rockport 2 KP AEG | 2021-05-12 04:00 | OFFLINE | 0 | 0 | 0 | 0 | 1320 |  | 0.15 | 0 | 198 | 0
RP2KPAEG-Rockport 2 KP AEG | 2021-05-12 05:00 | OFFLINE | 0 | 0 | 0 | 0 | 1320 |  | 0.15 | 0 | 198 | 0
RP2KPAEG-Rockport 2 KP AEG | 2021-05-12 06:00 | OFFLINE | 0 | 0 | 0 | 0 | 1320 |  | 0.15 | 0 | 198 | 0
RP2KPAEG-Rockport 2 KP AEG | 2021-05-12 07:00 | OFFLINE | 0 | 0 | 0 | 0 | 1320 |  | 0.15 | 0 | 198 | 0
RP2KPAEG-Rockport 2 KP AEG | 2021-05-12 08:00 | OFFLINE | 0 | 0 | 0 | 0 | 1320 |  | 0.15 | 0 | 198 | 0
RP2KPAEG-Rockport 2 KP AEG | 2021-05-12 09:00 | OFFLINE | 0 | 0 | 0 | 0 | 1320 |  | 0.15 | 0 | 198 | 0
RP2KPAEG-Rockport 2 KP AEG | 2021-05-12 10:00 | OFFLINE | 0 | 0 | 0 | 0 | 1320 |  | 0.15 | 0 | 198 | 0
RP2KPAEG-Rockport 2 KP AEG | 2021-05-12 11:00 | OFFLINE | 0 | 0 | 0 | 0 | 1320 |  | 0.15 | 0 | 198 | 0
RP2KPAEG-Rockport 2 KP AEG | 2021-05-12 12:00 | OFFLINE | 0 | 0 | 0 | 0 | 1320 |  | 0.15 | 0 | 198 | 0
RP2KPAEG-Rockport 2 KP AEG | 2021-05-12 13:00 | OFFLINE | 0 | 0 | 0 | 0 | 1320 |  | 0.15 | 0 | 198 | 0
RP2KPAEG-Rockport 2 KP AEG | 2021-05-12 14:00 | OFFLINE | 0 | 0 | 0 | 0 | 1320 |  | 0.15 | 0 | 198 | 0
RP2KPAEG-Rockport 2 KP AEG | 2021-05-12 15:00 | OFFLINE | 0 | 0 | 0 | 0 | 1320 |  | 0.15 | 0 | 198 | 0
RP2KPAEG-Rockport 2 KP AEG | 2021-05-12 16:00 | OFFLINE | 0 | 0 | 0 | 0 | 1320 |  | 0.15 | 0 | 198 | 0
RP2KPAEG-Rockport 2 KP AEG | 2021-05-12 17:00 | OFFLINE | 0 | 0 | 0 | 0 | 1320 |  | 0.15 | 0 | 198 | 0
RP2KPAEG-Rockport 2 KP AEG | 2021-05-12 18:00 | OFFLINE | 0 | 0 | 0 | 0 | 1320 |  | 0.15 | 0 | 198 | 0
RP2KPAEG-Rockport 2 KP AEG | 2021-05-12 19:00 | OFFLINE | 0 | 0 | 0 | 0 | 1320 |  | 0.15 | 0 | 198 | 0
RP2KPAEG-Rockport 2 KP AEG | 2021-05-12 20:00 | OFFLINE | 0 | 0 | 0 | 0 | 1320 |  | 0.15 | 0 | 198 | 0
RP2KPAEG-Rockport 2 KP AEG | 2021-05-12 21:00 | OFFLINE | 0 | 0 | 0 | 0 | 1320 |  | 0.15 | 0 | 198 | 0
RP2KPAEG-Rockport 2 KP AEG | 2021-05-12 22:00 | OFFLINE | 0 | 0 | 0 | 0 | 1320 |  | 0.15 | 0 | 198 | 0
RP2KPAEG-Rockport 2 KP AEG | 2021-05-12 23:00 | OFFLINE | 0 | 0 | 0 | 0 | 1320 |  | 0.15 | 0 | 198 | 0
RP2KPAEG-Rockport 2 KP AEG | 2021-05-13 | OFFLINE | 0 | 0 | 0 | 0 | 1320 |  | 0.15 | 0 | 198 | 0
RP2KPAEG-Rockport 2 KP AEG | 2021-05-13 01:00 | OFFLINE | 0 | 0 | 0 | 0 | 1320 |  | 0.15 | 0 | 198 | 0
RP2KPAEG-Rockport 2 KP AEG | 2021-05-13 02:00 | OFFLINE | 0 | 0 | 0 | 0 | 1320 |  | 0.15 | 0 | 198 | 0
RP2KPAEG-Rockport 2 KP AEG | 2021-05-13 03:00 | OFFLINE | 0 | 0 | 0 | 0 | 1320 |  | 0.15 | 0 | 198 | 0
RP2KPAEG-Rockport 2 KP AEG | 2021-05-13 04:00 | OFFLINE | 0 | 0 | 0 | 0 | 1320 |  | 0.15 | 0 | 198 | 0
RP2KPAEG-Rockport 2 KP AEG | 2021-05-13 05:00 | OFFLINE | 0 | 0 | 0 | 0 | 1320 |  | 0.15 | 0 | 198 | 0
RP2KPAEG-Rockport 2 KP AEG | 2021-05-13 06:00 | OFFLINE | 0 | 0 | 0 | 0 | 1320 |  | 0.15 | 0 | 198 | 0
RP2KPAEG-Rockport 2 KP AEG | 2021-05-13 07:00 | OFFLINE | 0 | 0 | 0 | 0 | 1320 |  | 0.15 | 0 | 198 | 0
RP2KPAEG-Rockport 2 KP AEG | 2021-05-13 08:00 | OFFLINE | 0 | 0 | 0 | 0 | 1320 |  | 0.15 | 0 | 198 | 0
RP2KPAEG-Rockport 2 KP AEG | 2021-05-13 09:00 | OFFLINE | 0 | 0 | 0 | 0 | 1320 |  | 0.15 | 0 | 198 | 0
RP2KPAEG-Rockport 2 KP AEG | 2021-05-13 10:00 | OFFLINE | 0 | 0 | 0 | 0 | 1320 |  | 0.15 | 0 | 198 | 0
RP2KPAEG-Rockport 2 KP AEG | 2021-05-13 11:00 | OFFLINE | 0 | 0 | 0 | 0 | 1320 |  | 0.15 | 0 | 198 | 0
RP2KPAEG-Rockport 2 KP AEG | 2021-05-13 12:00 | OFFLINE | 0 | 0 | 0 | 0 | 1320 |  | 0.15 | 0 | 198 | 0
RP2KPAEG-Rockport 2 KP AEG | 2021-05-13 13:00 | OFFLINE | 0 | 0 | 0 | 0 | 1320 |  | 0.15 | 0 | 198 | 0
RP2KPAEG-Rockport 2 KP AEG | 2021-05-13 14:00 | OFFLINE | 0 | 0 | 0 | 0 | 1320 |  | 0.15 | 0 | 198 | 0
RP2KPAEG-Rockport 2 KP AEG | 2021-05-13 15:00 | OFFLINE | 0 | 0 | 0 | 0 | 1320 |  | 0.15 | 0 | 198 | 0
RP2KPAEG-Rockport 2 KP AEG | 2021-05-13 16:00 | OFFLINE | 0 | 0 | 0 | 0 | 1320 |  | 0.15 | 0 | 198 | 0
RP2KPAEG-Rockport 2 KP AEG | 2021-05-13 17:00 | OFFLINE | 0 | 0 | 0 | 0 | 1320 |  | 0.15 | 0 | 198 | 0
RP2KPAEG-Rockport 2 KP AEG | 2021-05-13 18:00 | OFFLINE | 0 | 0 | 0 | 0 | 1320 |  | 0.15 | 0 | 198 | 0
RP2KPAEG-Rockport 2 KP AEG | 2021-05-13 19:00 | OFFLINE | 0 | 0 | 0 | 0 | 1320 |  | 0.15 | 0 | 198 | 0
RP2KPAEG-Rockport 2 KP AEG | 2021-05-13 20:00 | OFFLINE | 0 | 0 | 0 | 0 | 1320 |  | 0.15 | 0 | 198 | 0
RP2KPAEG-Rockport 2 KP AEG | 2021-05-13 21:00 | OFFLINE | 0 | 0 | 0 | 0 | 1320 |  | 0.15 | 0 | 198 | 0
RP2KPAEG-Rockport 2 KP AEG | 2021-05-13 22:00 | OFFLINE | 0 | 0 | 0 | 0 | 1320 |  | 0.15 | 0 | 198 | 0
RP2KPAEG-Rockport 2 KP AEG | 2021-05-13 23:00 | OFFLINE | 0 | 0 | 0 | 0 | 1320 |  | 0.15 | 0 | 198 | 0
RP2KPAEG-Rockport 2 KP AEG | 2021-05-14 | OFFLINE | 0 | 0 | 0 | 0 | 1320 |  | 0.15 | 0 | 198 | 0
RP2KPAEG-Rockport 2 KP AEG | 2021-05-14 01:00 | OFFLINE | 0 | 0 | 0 | 0 | 1320 |  | 0.15 | 0 | 198 | 0
RP2KPAEG-Rockport 2 KP AEG | 2021-05-14 02:00 | OFFLINE | 0 | 0 | 0 | 0 | 1320 |  | 0.15 | 0 | 198 | 0
RP2KPAEG-Rockport 2 KP AEG | 2021-05-14 03:00 | OFFLINE | 0 | 0 | 0 | 0 | 1320 |  | 0.15 | 0 | 198 | 0
RP2KPAEG-Rockport 2 KP AEG | 2021-05-14 04:00 | OFFLINE | 0 | 0 | 0 | 0 | 1320 |  | 0.15 | 0 | 198 | 0
RP2KPAEG-Rockport 2 KP AEG | 2021-05-14 05:00 | OFFLINE | 0 | 0 | 0 | 0 | 1320 |  | 0.15 | 0 | 198 | 0
RP2KPAEG-Rockport 2 KP AEG | 2021-05-14 06:00 | OFFLINE | 0 | 0 | 0 | 0 | 1320 |  | 0.15 | 0 | 198 | 0
RP2KPAEG-Rockport 2 KP AEG | 2021-05-14 07:00 | OFFLINE | 0 | 0 | 0 | 0 | 1320 |  | 0.15 | 0 | 198 | 0
RP2KPAEG-Rockport 2 KP AEG | 2021-05-14 08:00 | OFFLINE | 0 | 0 | 0 | 0 | 1320 |  | 0.15 | 0 | 198 | 0
RP2KPAEG-Rockport 2 KP AEG | 2021-05-14 09:00 | OFFLINE | 0 | 0 | 0 | 0 | 1320 |  | 0.15 | 0 | 198 | 0
RP2KPAEG-Rockport 2 KP AEG | 2021-05-14 10:00 | OFFLINE | 0 | 0 | 0 | 0 | 1320 |  | 0.15 | 0 | 198 | 0
RP2KPAEG-Rockport 2 KP AEG | 2021-05-14 11:00 | OFFLINE | 0 | 0 | 0 | 0 | 1320 |  | 0.15 | 0 | 198 | 0
RP2KPAEG-Rockport 2 KP AEG | 2021-05-14 12:00 | OFFLINE | 0 | 0 | 0 | 0 | 1320 |  | 0.15 | 0 | 198 | 0
RP2KPAEG-Rockport 2 KP AEG | 2021-05-14 13:00 | OFFLINE | 0 | 0 | 0 | 0 | 1320 |  | 0.15 | 0 | 198 | 0
RP2KPAEG-Rockport 2 KP AEG | 2021-05-14 14:00 | OFFLINE | 0 | 0 | 0 | 0 | 1320 |  | 0.15 | 0 | 198 | 0
RP2KPAEG-Rockport 2 KP AEG | 2021-05-14 15:00 | OFFLINE | 0 | 0 | 0 | 0 | 1320 |  | 0.15 | 0 | 198 | 0
RP2KPAEG-Rockport 2 KP AEG | 2021-05-14 16:00 | OFFLINE | 0 | 0 | 0 | 0 | 1320 |  | 0.15 | 0 | 198 | 0
RP2KPAEG-Rockport 2 KP AEG | 2021-05-14 17:00 | OFFLINE | 0 | 0 | 0 | 0 | 1320 |  | 0.15 | 0 | 198 | 0
RP2KPAEG-Rockport 2 KP AEG | 2021-05-14 18:00 | OFFLINE | 0 | 0 | 0 | 0 | 1320 |  | 0.15 | 0 | 198 | 0
RP2KPAEG-Rockport 2 KP AEG | 2021-05-14 19:00 | OFFLINE | 0 | 0 | 0 | 0 | 1320 |  | 0.15 | 0 | 198 | 0
RP2KPAEG-Rockport 2 KP AEG | 2021-05-14 20:00 | OFFLINE | 0 | 0 | 0 | 0 | 1320 |  | 0.15 | 0 | 198 | 0
RP2KPAEG-Rockport 2 KP AEG | 2021-05-14 21:00 | OFFLINE | 0 | 0 | 0 | 0 | 1320 |  | 0.15 | 0 | 198 | 0
RP2KPAEG-Rockport 2 KP AEG | 2021-05-14 22:00 | OFFLINE | 0 | 0 | 0 | 0 | 1320 |  | 0.15 | 0 | 198 | 0
RP2KPAEG-Rockport 2 KP AEG | 2021-05-14 23:00 | OFFLINE | 0 | 0 | 0 | 0 | 1320 |  | 0.15 | 0 | 198 | 0
RP2KPAEG-Rockport 2 KP AEG | 2021-05-15 | OFFLINE | 0 | 0 | 0 | 0 | 1320 |  | 0.15 | 0 | 198 | 0
RP2KPAEG-Rockport 2 KP AEG | 2021-05-15 01:00 | OFFLINE | 0 | 0 | 0 | 0 | 1320 |  | 0.15 | 0 | 198 | 0
RP2KPAEG-Rockport 2 KP AEG | 2021-05-15 02:00 | OFFLINE | 0 | 0 | 0 | 0 | 1320 |  | 0.15 | 0 | 198 | 0
RP2KPAEG-Rockport 2 KP AEG | 2021-05-15 03:00 | OFFLINE | 0 | 0 | 0 | 0 | 1320 |  | 0.15 | 0 | 198 | 0
RP2KPAEG-Rockport 2 KP AEG | 2021-05-15 04:00 | OFFLINE | 0 | 0 | 0 | 0 | 1320 |  | 0.15 | 0 | 198 | 0
RP2KPAEG-Rockport 2 KP AEG | 2021-05-15 05:00 | OFFLINE | 0 | 0 | 0 | 0 | 1320 |  | 0.15 | 0 | 198 | 0
RP2KPAEG-Rockport 2 KP AEG | 2021-05-15 06:00 | OFFLINE | 0 | 0 | 0 | 0 | 1320 |  | 0.15 | 0 | 198 | 0
RP2KPAEG-Rockport 2 KP AEG | 2021-05-15 07:00 | OFFLINE | 0 | 0 | 0 | 0 | 1320 |  | 0.15 | 0 | 198 | 0
RP2KPAEG-Rockport 2 KP AEG | 2021-05-15 08:00 | OFFLINE | 0 | 0 | 0 | 0 | 1320 |  | 0.15 | 0 | 198 | 0
RP2KPAEG-Rockport 2 KP AEG | 2021-05-15 09:00 | OFFLINE | 0 | 0 | 0 | 0 | 1320 |  | 0.15 | 0 | 198 | 0
RP2KPAEG-Rockport 2 KP AEG | 2021-05-15 10:00 | OFFLINE | 0 | 0 | 0 | 0 | 1320 |  | 0.15 | 0 | 198 | 0
RP2KPAEG-Rockport 2 KP AEG | 2021-05-15 11:00 | OFFLINE | 0 | 0 | 0 | 0 | 1320 |  | 0.15 | 0 | 198 | 0
RP2KPAEG-Rockport 2 KP AEG | 2021-05-15 12:00 | OFFLINE | 0 | 0 | 0 | 0 | 1320 |  | 0.15 | 0 | 198 | 0
RP2KPAEG-Rockport 2 KP AEG | 2021-05-15 13:00 | OFFLINE | 0 | 0 | 0 | 0 | 1320 |  | 0.15 | 0 | 198 | 0
RP2KPAEG-Rockport 2 KP AEG | 2021-05-15 14:00 | OFFLINE | 0 | 0 | 0 | 0 | 1320 |  | 0.15 | 0 | 198 | 0
RP2KPAEG-Rockport 2 KP AEG | 2021-05-15 15:00 | OFFLINE | 0 | 0 | 0 | 0 | 1320 |  | 0.15 | 0 | 198 | 0
RP2KPAEG-Rockport 2 KP AEG | 2021-05-15 16:00 | OFFLINE | 0 | 0 | 0 | 0 | 1320 |  | 0.15 | 0 | 198 | 0
RP2KPAEG-Rockport 2 KP AEG | 2021-05-15 17:00 | OFFLINE | 0 | 0 | 0 | 0 | 1320 |  | 0.15 | 0 | 198 | 0
RP2KPAEG-Rockport 2 KP AEG | 2021-05-15 18:00 | OFFLINE | 0 | 0 | 0 | 0 | 1320 |  | 0.15 | 0 | 198 | 0
RP2KPAEG-Rockport 2 KP AEG | 2021-05-15 19:00 | OFFLINE | 0 | 0 | 0 | 0 | 1320 |  | 0.15 | 0 | 198 | 0
RP2KPAEG-Rockport 2 KP AEG | 2021-05-15 20:00 | OFFLINE | 0 | 0 | 0 | 0 | 1320 |  | 0.15 | 0 | 198 | 0
RP2KPAEG-Rockport 2 KP AEG | 2021-05-15 21:00 | OFFLINE | 0 | 0 | 0 | 0 | 1320 |  | 0.15 | 0 | 198 | 0
RP2KPAEG-Rockport 2 KP AEG | 2021-05-15 22:00 | OFFLINE | 0 | 0 | 0 | 0 | 1320 |  | 0.15 | 0 | 198 | 0
RP2KPAEG-Rockport 2 KP AEG | 2021-05-15 23:00 | OFFLINE | 0 | 0 | 0 | 0 | 1320 |  | 0.15 | 0 | 198 | 0
RP2KPAEG-Rockport 2 KP AEG | 2021-05-16 | OFFLINE | 0 | 0 | 0 | 0 | 1320 |  | 0.15 | 0 | 198 | 0
RP2KPAEG-Rockport 2 KP AEG | 2021-05-16 01:00 | OFFLINE | 0 | 0 | 0 | 0 | 1320 |  | 0.15 | 0 | 198 | 0
RP2KPAEG-Rockport 2 KP AEG | 2021-05-16 02:00 | OFFLINE | 0 | 0 | 0 | 0 | 1320 |  | 0.15 | 0 | 198 | 0
RP2KPAEG-Rockport 2 KP AEG | 2021-05-16 03:00 | OFFLINE | 0 | 0 | 0 | 0 | 1320 |  | 0.15 | 0 | 198 | 0
RP2KPAEG-Rockport 2 KP AEG | 2021-05-16 04:00 | OFFLINE | 0 | 0 | 0 | 0 | 1320 |  | 0.15 | 0 | 198 | 0
RP2KPAEG-Rockport 2 KP AEG | 2021-05-16 05:00 | OFFLINE | 0 | 0 | 0 | 0 | 1320 |  | 0.15 | 0 | 198 | 0
RP2KPAEG-Rockport 2 KP AEG | 2021-05-16 06:00 | OFFLINE | 0 | 0 | 0 | 0 | 1320 |  | 0.15 | 0 | 198 | 0
RP2KPAEG-Rockport 2 KP AEG | 2021-05-16 07:00 | OFFLINE | 0 | 0 | 0 | 0 | 1320 |  | 0.15 | 0 | 198 | 0
RP2KPAEG-Rockport 2 KP AEG | 2021-05-16 08:00 | OFFLINE | 0 | 0 | 0 | 0 | 1320 |  | 0.15 | 0 | 198 | 0
RP2KPAEG-Rockport 2 KP AEG | 2021-05-16 09:00 | OFFLINE | 0 | 0 | 0 | 0 | 1320 |  | 0.15 | 0 | 198 | 0
RP2KPAEG-Rockport 2 KP AEG | 2021-05-16 10:00 | OFFLINE | 0 | 0 | 0 | 0 | 1320 |  | 0.15 | 0 | 198 | 0
RP2KPAEG-Rockport 2 KP AEG | 2021-05-16 11:00 | OFFLINE | 0 | 0 | 0 | 0 | 1320 |  | 0.15 | 0 | 198 | 0
RP2KPAEG-Rockport 2 KP AEG | 2021-05-16 12:00 | OFFLINE | 0 | 0 | 0 | 0 | 1320 |  | 0.15 | 0 | 198 | 0
RP2KPAEG-Rockport 2 KP AEG | 2021-05-16 13:00 | OFFLINE | 0 | 0 | 0 | 0 | 1320 |  | 0.15 | 0 | 198 | 0
RP2KPAEG-Rockport 2 KP AEG | 2021-05-16 14:00 | OFFLINE | 0 | 0 | 0 | 0 | 1320 |  | 0.15 | 0 | 198 | 0
RP2KPAEG-Rockport 2 KP AEG | 2021-05-16 15:00 | OFFLINE | 0 | 0 | 0 | 0 | 1320 |  | 0.15 | 0 | 198 | 0
RP2KPAEG-Rockport 2 KP AEG | 2021-05-16 16:00 | OFFLINE | 0 | 0 | 0 | 0 | 1320 |  | 0.15 | 0 | 198 | 0
RP2KPAEG-Rockport 2 KP AEG | 2021-05-16 17:00 | OFFLINE | 0 | 0 | 0 | 0 | 1320 |  | 0.15 | 0 | 198 | 0
RP2KPAEG-Rockport 2 KP AEG | 2021-05-16 18:00 | OFFLINE | 0 | 0 | 0 | 0 | 1320 |  | 0.15 | 0 | 198 | 0
RP2KPAEG-Rockport 2 KP AEG | 2021-05-16 19:00 | OFFLINE | 0 | 0 | 0 | 0 | 1320 |  | 0.15 | 0 | 198 | 0
RP2KPAEG-Rockport 2 KP AEG | 2021-05-16 20:00 | OFFLINE | 0 | 0 | 0 | 0 | 1320 |  | 0.15 | 0 | 198 | 0
RP2KPAEG-Rockport 2 KP AEG | 2021-05-16 21:00 | OFFLINE | 0 | 0 | 0 | 0 | 1320 |  | 0.15 | 0 | 198 | 0
RP2KPAEG-Rockport 2 KP AEG | 2021-05-16 22:00 | OFFLINE | 0 | 0 | 0 | 0 | 1320 |  | 0.15 | 0 | 198 | 0
RP2KPAEG-Rockport 2 KP AEG | 2021-05-16 23:00 | OFFLINE | 0 | 0 | 0 | 0 | 1320 |  | 0.15 | 0 | 198 | 0
RP2KPAEG-Rockport 2 KP AEG | 2021-05-17 | OFFLINE | 0 | 0 | 0 | 0 | 1320 |  | 0.15 | 0 | 198 | 0
RP2KPAEG-Rockport 2 KP AEG | 2021-05-17 01:00 | OFFLINE | 0 | 0 | 0 | 0 | 1320 |  | 0.15 | 0 | 198 | 0
RP2KPAEG-Rockport 2 KP AEG | 2021-05-17 02:00 | OFFLINE | 0 | 0 | 0 | 0 | 1320 |  | 0.15 | 0 | 198 | 0
RP2KPAEG-Rockport 2 KP AEG | 2021-05-17 03:00 | OFFLINE | 0 | 0 | 0 | 0 | 1320 |  | 0.15 | 0 | 198 | 0
RP2KPAEG-Rockport 2 KP AEG | 2021-05-17 04:00 | OFFLINE | 0 | 0 | 0 | 0 | 1320 |  | 0.15 | 0 | 198 | 0
RP2KPAEG-Rockport 2 KP AEG | 2021-05-17 05:00 | OFFLINE | 0 | 0 | 0 | 0 | 1320 |  | 0.15 | 0 | 198 | 0
RP2KPAEG-Rockport 2 KP AEG | 2021-05-17 06:00 | OFFLINE | 0 | 0 | 0 | 0 | 1320 |  | 0.15 | 0 | 198 | 0
RP2KPAEG-Rockport 2 KP AEG | 2021-05-17 07:00 | OFFLINE | 0 | 0 | 0 | 0 | 1320 |  | 0.15 | 0 | 198 | 0
RP2KPAEG-Rockport 2 KP AEG | 2021-05-17 08:00 | OFFLINE | 0 | 0 | 0 | 0 | 1320 |  | 0.15 | 0 | 198 | 0
RP2KPAEG-Rockport 2 KP AEG | 2021-05-17 09:00 | OFFLINE | 0 | 0 | 0 | 0 | 1320 |  | 0.15 | 0 | 198 | 0
RP2KPAEG-Rockport 2 KP AEG | 2021-05-17 10:00 | OFFLINE | 0 | 0 | 0 | 0 | 1320 |  | 0.15 | 0 | 198 | 0
RP2KPAEG-Rockport 2 KP AEG | 2021-05-17 11:00 | OFFLINE | 0 | 0 | 0 | 0 | 1320 |  | 0.15 | 0 | 198 | 0
RP2KPAEG-Rockport 2 KP AEG | 2021-05-17 12:00 | OFFLINE | 0 | 0 | 0 | 0 | 1320 |  | 0.15 | 0 | 198 | 0
RP2KPAEG-Rockport 2 KP AEG | 2021-05-17 13:00 | OFFLINE | 0 | 0 | 0 | 0 | 1320 |  | 0.15 | 0 | 198 | 0
RP2KPAEG-Rockport 2 KP AEG | 2021-05-17 14:00 | OFFLINE | 0 | 0 | 0 | 0 | 1320 |  | 0.15 | 0 | 198 | 0
RP2KPAEG-Rockport 2 KP AEG | 2021-05-17 15:00 | OFFLINE | 0 | 0 | 0 | 0 | 1320 |  | 0.15 | 0 | 198 | 0
RP2KPAEG-Rockport 2 KP AEG | 2021-05-17 16:00 | OFFLINE | 0 | 0 | 0 | 0 | 1320 |  | 0.15 | 0 | 198 | 0
RP2KPAEG-Rockport 2 KP AEG | 2021-05-17 17:00 | OFFLINE | 0 | 0 | 0 | 0 | 1320 |  | 0.15 | 0 | 198 | 0
RP2KPAEG-Rockport 2 KP AEG | 2021-05-17 18:00 | OFFLINE | 0 | 0 | 0 | 0 | 1320 |  | 0.15 | 0 | 198 | 0
RP2KPAEG-Rockport 2 KP AEG | 2021-05-17 19:00 | OFFLINE | 0 | 0 | 0 | 0 | 1320 |  | 0.15 | 0 | 198 | 0
RP2KPAEG-Rockport 2 KP AEG | 2021-05-17 20:00 | OFFLINE | 0 | 0 | 0 | 0 | 1320 |  | 0.15 | 0 | 198 | 0
RP2KPAEG-Rockport 2 KP AEG | 2021-05-17 21:00 | OFFLINE | 0 | 0 | 0 | 0 | 1320 |  | 0.15 | 0 | 198 | 0
RP2KPAEG-Rockport 2 KP AEG | 2021-05-17 22:00 | OFFLINE | 0 | 0 | 0 | 0 | 1320 |  | 0.15 | 0 | 198 | 0
RP2KPAEG-Rockport 2 KP AEG | 2021-05-17 23:00 | OFFLINE | 0 | 0 | 0 | 0 | 1320 |  | 0.15 | 0 | 198 | 0
RP2KPAEG-Rockport 2 KP AEG | 2021-05-18 | OFFLINE | 0 | 0 | 0 | 0 | 1320 |  | 0.15 | 0 | 198 | 0
RP2KPAEG-Rockport 2 KP AEG | 2021-05-18 01:00 | OFFLINE | 0 | 0 | 0 | 0 | 1320 |  | 0.15 | 0 | 198 | 0
RP2KPAEG-Rockport 2 KP AEG | 2021-05-18 02:00 | OFFLINE | 0 | 0 | 0 | 0 | 1320 |  | 0.15 | 0 | 198 | 0
RP2KPAEG-Rockport 2 KP AEG | 2021-05-18 03:00 | OFFLINE | 0 | 0 | 0 | 0 | 1320 |  | 0.15 | 0 | 198 | 0
RP2KPAEG-Rockport 2 KP AEG | 2021-05-18 04:00 | OFFLINE | 0 | 0 | 0 | 0 | 1320 |  | 0.15 | 0 | 198 | 0
RP2KPAEG-Rockport 2 KP AEG | 2021-05-18 05:00 | OFFLINE | 0 | 0 | 0 | 0 | 1320 |  | 0.15 | 0 | 198 | 0
RP2KPAEG-Rockport 2 KP AEG | 2021-05-18 06:00 | OFFLINE | 0 | 0 | 0 | 0 | 1320 |  | 0.15 | 0 | 198 | 0
RP2KPAEG-Rockport 2 KP AEG | 2021-05-18 07:00 | OFFLINE | 0 | 0 | 0 | 0 | 1320 |  | 0.15 | 0 | 198 | 0
RP2KPAEG-Rockport 2 KP AEG | 2021-05-18 08:00 | OFFLINE | 0 | 0 | 0 | 0 | 1320 |  | 0.15 | 0 | 198 | 0
RP2KPAEG-Rockport 2 KP AEG | 2021-05-18 09:00 | OFFLINE | 0 | 0 | 0 | 0 | 1320 |  | 0.15 | 0 | 198 | 0
RP2KPAEG-Rockport 2 KP AEG | 2021-05-18 10:00 | OFFLINE | 0 | 0 | 0 | 0 | 1320 |  | 0.15 | 0 | 198 | 0
RP2KPAEG-Rockport 2 KP AEG | 2021-05-18 11:00 | OFFLINE | 0 | 0 | 0 | 0 | 1320 |  | 0.15 | 0 | 198 | 0
RP2KPAEG-Rockport 2 KP AEG | 2021-05-18 12:00 | OFFLINE | 0 | 0 | 0 | 0 | 1320 |  | 0.15 | 0 | 198 | 0
RP2KPAEG-Rockport 2 KP AEG | 2021-05-18 13:00 | OFFLINE | 0 | 0 | 0 | 0 | 1320 |  | 0.15 | 0 | 198 | 0
RP2KPAEG-Rockport 2 KP AEG | 2021-05-18 14:00 | OFFLINE | 0 | 0 | 0 | 0 | 1320 |  | 0.15 | 0 | 198 | 0
RP2KPAEG-Rockport 2 KP AEG | 2021-05-18 15:00 | OFFLINE | 0 | 0 | 0 | 0 | 1320 |  | 0.15 | 0 | 198 | 0
RP2KPAEG-Rockport 2 KP AEG | 2021-05-18 16:00 | OFFLINE | 0 | 0 | 0 | 0 | 1320 |  | 0.15 | 0 | 198 | 0
RP2KPAEG-Rockport 2 KP AEG | 2021-05-18 17:00 | OFFLINE | 0 | 0 | 0 | 0 | 1320 |  | 0.15 | 0 | 198 | 0
RP2KPAEG-Rockport 2 KP AEG | 2021-05-18 18:00 | OFFLINE | 0 | 0 | 0 | 0 | 1320 |  | 0.15 | 0 | 198 | 0
RP2KPAEG-Rockport 2 KP AEG | 2021-05-18 19:00 | OFFLINE | 0 | 0 | 0 | 0 | 1320 |  | 0.15 | 0 | 198 | 0
RP2KPAEG-Rockport 2 KP AEG | 2021-05-18 20:00 | OFFLINE | 0 | 0 | 0 | 0 | 1320 |  | 0.15 | 0 | 198 | 0
RP2KPAEG-Rockport 2 KP AEG | 2021-05-18 21:00 | OFFLINE | 0 | 0 | 0 | 0 | 1320 |  | 0.15 | 0 | 198 | 0
RP2KPAEG-Rockport 2 KP AEG | 2021-05-18 22:00 | OFFLINE | 0 | 0 | 0 | 0 | 1320 |  | 0.15 | 0 | 198 | 0
RP2KPAEG-Rockport 2 KP AEG | 2021-05-18 23:00 | OFFLINE | 0 | 0 | 0 | 0 | 1320 |  | 0.15 | 0 | 198 | 0
RP2KPAEG-Rockport 2 KP AEG | 2021-05-19 | OFFLINE | 0 | 0 | 0 | 0 | 1320 |  | 0.15 | 0 | 198 | 0
RP2KPAEG-Rockport 2 KP AEG | 2021-05-19 01:00 | OFFLINE | 0 | 0 | 0 | 0 | 1320 |  | 0.15 | 0 | 198 | 0
RP2KPAEG-Rockport 2 KP AEG | 2021-05-19 02:00 | OFFLINE | 0 | 0 | 0 | 0 | 1320 |  | 0.15 | 0 | 198 | 0
RP2KPAEG-Rockport 2 KP AEG | 2021-05-19 03:00 | OFFLINE | 0 | 0 | 0 | 0 | 1320 |  | 0.15 | 0 | 198 | 0
RP2KPAEG-Rockport 2 KP AEG | 2021-05-19 04:00 | OFFLINE | 0 | 0 | 0 | 0 | 1320 |  | 0.15 | 0 | 198 | 0
RP2KPAEG-Rockport 2 KP AEG | 2021-05-19 05:00 | OFFLINE | 0 | 0 | 0 | 0 | 1320 |  | 0.15 | 0 | 198 | 0
RP2KPAEG-Rockport 2 KP AEG | 2021-05-19 06:00 | OFFLINE | 0 | 0 | 0 | 0 | 1320 |  | 0.15 | 0 | 198 | 0
RP2KPAEG-Rockport 2 KP AEG | 2021-05-19 07:00 | OFFLINE | 0 | 0 | 0 | 0 | 1320 |  | 0.15 | 0 | 198 | 0
RP2KPAEG-Rockport 2 KP AEG | 2021-05-19 08:00 | OFFLINE | 0 | 0 | 0 | 0 | 1320 |  | 0.15 | 0 | 198 | 0
RP2KPAEG-Rockport 2 KP AEG | 2021-05-19 09:00 | OFFLINE | 0 | 0 | 0 | 0 | 1320 |  | 0.15 | 0 | 198 | 0
RP2KPAEG-Rockport 2 KP AEG | 2021-05-19 10:00 | OFFLINE | 0 | 0 | 0 | 0 | 1320 |  | 0.15 | 0 | 198 | 0
RP2KPAEG-Rockport 2 KP AEG | 2021-05-19 11:00 | OFFLINE | 0 | 0 | 0 | 0 | 1320 |  | 0.15 | 0 | 198 | 0
RP2KPAEG-Rockport 2 KP AEG | 2021-05-19 12:00 | OFFLINE | 0 | 0 | 0 | 0 | 1320 |  | 0.15 | 0 | 198 | 0
RP2KPAEG-Rockport 2 KP AEG | 2021-05-19 13:00 | OFFLINE | 0 | 0 | 0 | 0 | 1320 |  | 0.15 | 0 | 198 | 0
RP2KPAEG-Rockport 2 KP AEG | 2021-05-19 14:00 | OFFLINE | 0 | 0 | 0 | 0 | 1320 |  | 0.15 | 0 | 198 | 0
RP2KPAEG-Rockport 2 KP AEG | 2021-05-19 15:00 | OFFLINE | 0 | 0 | 0 | 0 | 1320 |  | 0.15 | 0 | 198 | 0
RP2KPAEG-Rockport 2 KP AEG | 2021-05-19 16:00 | OFFLINE | 0 | 0 | 0 | 0 | 1320 |  | 0.15 | 0 | 198 | 0
RP2KPAEG-Rockport 2 KP AEG | 2021-05-19 17:00 | OFFLINE | 0 | 0 | 0 | 0 | 1320 |  | 0.15 | 0 | 198 | 0
RP2KPAEG-Rockport 2 KP AEG | 2021-05-19 18:00 | OFFLINE | 0 | 0 | 0 | 0 | 1320 |  | 0.15 | 0 | 198 | 0
RP2KPAEG-Rockport 2 KP AEG | 2021-05-19 19:00 | OFFLINE | 0 | 0 | 0 | 0 | 1320 |  | 0.15 | 0 | 198 | 0
RP2KPAEG-Rockport 2 KP AEG | 2021-05-19 20:00 | OFFLINE | 0 | 0 | 0 | 0 | 1320 |  | 0.15 | 0 | 198 | 0
RP2KPAEG-Rockport 2 KP AEG | 2021-05-19 21:00 | OFFLINE | 0 | 0 | 0 | 0 | 1320 |  | 0.15 | 0 | 198 | 0
RP2KPAEG-Rockport 2 KP AEG | 2021-05-19 22:00 | OFFLINE | 0 | 0 | 0 | 0 | 1320 |  | 0.15 | 0 | 198 | 0
RP2KPAEG-Rockport 2 KP AEG | 2021-05-19 23:00 | OFFLINE | 0 | 0 | 0 | 0 | 1320 |  | 0.15 | 0 | 198 | 0
RP2KPAEG-Rockport 2 KP AEG | 2021-05-20 | OFFLINE | 0 | 0 | 0 | 0 | 1320 |  | 0.15 | 0 | 198 | 0
RP2KPAEG-Rockport 2 KP AEG | 2021-05-20 01:00 | OFFLINE | 0 | 0 | 0 | 0 | 1320 |  | 0.15 | 0 | 198 | 0
RP2KPAEG-Rockport 2 KP AEG | 2021-05-20 02:00 | OFFLINE | 0 | 0 | 0 | 0 | 1320 |  | 0.15 | 0 | 198 | 0
RP2KPAEG-Rockport 2 KP AEG | 2021-05-20 03:00 | OFFLINE | 0 | 0 | 0 | 0 | 1320 |  | 0.15 | 0 | 198 | 0
RP2KPAEG-Rockport 2 KP AEG | 2021-05-20 04:00 | OFFLINE | 0 | 0 | 0 | 0 | 1320 |  | 0.15 | 0 | 198 | 0
RP2KPAEG-Rockport 2 KP AEG | 2021-05-20 05:00 | OFFLINE | 0 | 0 | 0 | 0 | 1320 |  | 0.15 | 0 | 198 | 0
RP2KPAEG-Rockport 2 KP AEG | 2021-05-20 06:00 | OFFLINE | 0 | 0 | 0 | 0 | 1320 |  | 0.15 | 0 | 198 | 0
RP2KPAEG-Rockport 2 KP AEG | 2021-05-20 07:00 | OFFLINE | 0 | 0 | 0 | 0 | 1320 |  | 0.15 | 0 | 198 | 0
RP2KPAEG-Rockport 2 KP AEG | 2021-05-20 08:00 | OFFLINE | 0 | 0 | 0 | 0 | 1320 |  | 0.15 | 0 | 198 | 0
RP2KPAEG-Rockport 2 KP AEG | 2021-05-20 09:00 | OFFLINE | 0 | 0 | 0 | 0 | 1320 |  | 0.15 | 0 | 198 | 0
RP2KPAEG-Rockport 2 KP AEG | 2021-05-20 10:00 | OFFLINE | 0 | 0 | 0 | 0 | 1320 |  | 0.15 | 0 | 198 | 0
RP2KPAEG-Rockport 2 KP AEG | 2021-05-20 11:00 | OFFLINE | 0 | 0 | 0 | 0 | 1320 |  | 0.15 | 0 | 198 | 0
RP2KPAEG-Rockport 2 KP AEG | 2021-05-20 12:00 | OFFLINE | 0 | 0 | 0 | 0 | 1320 |  | 0.15 | 0 | 198 | 0
RP2KPAEG-Rockport 2 KP AEG | 2021-05-20 13:00 | OFFLINE | 0 | 0 | 0 | 0 | 1320 |  | 0.15 | 0 | 198 | 0
RP2KPAEG-Rockport 2 KP AEG | 2021-05-20 14:00 | OFFLINE | 0 | 0 | 0 | 0 | 1320 |  | 0.15 | 0 | 198 | 0
RP2KPAEG-Rockport 2 KP AEG | 2021-05-20 15:00 | OFFLINE | 0 | 0 | 0 | 0 | 1320 |  | 0.15 | 0 | 198 | 0
RP2KPAEG-Rockport 2 KP AEG | 2021-05-20 16:00 | OFFLINE | 0 | 0 | 0 | 0 | 1320 |  | 0.15 | 0 | 198 | 0
RP2KPAEG-Rockport 2 KP AEG | 2021-05-20 17:00 | OFFLINE | 0 | 0 | 0 | 0 | 1320 |  | 0.15 | 0 | 198 | 0
RP2KPAEG-Rockport 2 KP AEG | 2021-05-20 18:00 | OFFLINE | 0 | 0 | 0 | 0 | 1320 |  | 0.15 | 0 | 198 | 0
RP2KPAEG-Rockport 2 KP AEG | 2021-05-20 19:00 | OFFLINE | 0 | 0 | 0 | 0 | 1320 |  | 0.15 | 0 | 198 | 0
RP2KPAEG-Rockport 2 KP AEG | 2021-05-20 20:00 | OFFLINE | 0 | 0 | 0 | 0 | 1320 |  | 0.15 | 0 | 198 | 0
RP2KPAEG-Rockport 2 KP AEG | 2021-05-20 21:00 | OFFLINE | 0 | 0 | 0 | 0 | 1320 |  | 0.15 | 0 | 198 | 0
RP2KPAEG-Rockport 2 KP AEG | 2021-05-20 22:00 | OFFLINE | 0 | 0 | 0 | 0 | 1320 |  | 0.15 | 0 | 198 | 0
RP2KPAEG-Rockport 2 KP AEG | 2021-05-20 23:00 | OFFLINE | 0 | 0 | 0 | 0 | 1320 |  | 0.15 | 0 | 198 | 0
RP2KPAEG-Rockport 2 KP AEG | 2021-05-21 | OFFLINE | 0 | 0 | 0 | 0 | 1320 |  | 0.15 | 0 | 198 | 0
RP2KPAEG-Rockport 2 KP AEG | 2021-05-21 01:00 | OFFLINE | 0 | 0 | 0 | 0 | 1320 |  | 0.15 | 0 | 198 | 0
RP2KPAEG-Rockport 2 KP AEG | 2021-05-21 02:00 | OFFLINE | 0 | 0 | 0 | 0 | 1320 |  | 0.15 | 0 | 198 | 0
RP2KPAEG-Rockport 2 KP AEG | 2021-05-21 03:00 | OFFLINE | 0 | 0 | 0 | 0 | 1320 |  | 0.15 | 0 | 198 | 0
RP2KPAEG-Rockport 2 KP AEG | 2021-05-21 04:00 | OFFLINE | 0 | 0 | 0 | 0 | 1320 |  | 0.15 | 0 | 198 | 0
RP2KPAEG-Rockport 2 KP AEG | 2021-05-21 05:00 | OFFLINE | 0 | 0 | 0 | 0 | 1320 |  | 0.15 | 0 | 198 | 0
RP2KPAEG-Rockport 2 KP AEG | 2021-05-21 06:00 | OFFLINE | 0 | 0 | 0 | 0 | 1320 |  | 0.15 | 0 | 198 | 0
RP2KPAEG-Rockport 2 KP AEG | 2021-05-21 07:00 | OFFLINE | 0 | 0 | 0 | 0 | 1320 |  | 0.15 | 0 | 198 | 0
RP2KPAEG-Rockport 2 KP AEG | 2021-05-21 08:00 | OFFLINE | 0 | 0 | 0 | 0 | 1320 |  | 0.15 | 0 | 198 | 0
RP2KPAEG-Rockport 2 KP AEG | 2021-05-21 09:00 | OFFLINE | 0 | 0 | 0 | 0 | 1320 |  | 0.15 | 0 | 198 | 0
RP2KPAEG-Rockport 2 KP AEG | 2021-05-21 10:00 | OFFLINE | 0 | 0 | 0 | 0 | 1320 |  | 0.15 | 0 | 198 | 0
RP2KPAEG-Rockport 2 KP AEG | 2021-05-21 11:00 | OFFLINE | 0 | 0 | 0 | 0 | 1320 |  | 0.15 | 0 | 198 | 0
RP2KPAEG-Rockport 2 KP AEG | 2021-05-21 12:00 | OFFLINE | 0 | 0 | 0 | 0 | 1320 |  | 0.15 | 0 | 198 | 0
RP2KPAEG-Rockport 2 KP AEG | 2021-05-21 13:00 | OFFLINE | 0 | 0 | 0 | 0 | 1320 |  | 0.15 | 0 | 198 | 0
RP2KPAEG-Rockport 2 KP AEG | 2021-05-21 14:00 | OFFLINE | 0 | 0 | 0 | 0 | 1320 |  | 0.15 | 0 | 198 | 0
RP2KPAEG-Rockport 2 KP AEG | 2021-05-21 15:00 | OFFLINE | 0 | 0 | 0 | 0 | 1320 |  | 0.15 | 0 | 198 | 0
RP2KPAEG-Rockport 2 KP AEG | 2021-05-21 16:00 | OFFLINE | 0 | 0 | 0 | 0 | 1320 |  | 0.15 | 0 | 198 | 0
RP2KPAEG-Rockport 2 KP AEG | 2021-05-21 17:00 | OFFLINE | 0 | 0 | 0 | 0 | 1320 |  | 0.15 | 0 | 198 | 0
RP2KPAEG-Rockport 2 KP AEG | 2021-05-21 18:00 | OFFLINE | 0 | 0 | 0 | 0 | 1320 |  | 0.15 | 0 | 198 | 0
RP2KPAEG-Rockport 2 KP AEG | 2021-05-21 19:00 | OFFLINE | 0 | 0 | 0 | 0 | 1320 |  | 0.15 | 0 | 198 | 0
RP2KPAEG-Rockport 2 KP AEG | 2021-05-21 20:00 | OFFLINE | 0 | 0 | 0 | 0 | 1320 |  | 0.15 | 0 | 198 | 0
RP2KPAEG-Rockport 2 KP AEG | 2021-05-21 21:00 | OFFLINE | 0 | 0 | 0 | 0 | 1320 |  | 0.15 | 0 | 198 | 0
RP2KPAEG-Rockport 2 KP AEG | 2021-05-21 22:00 | OFFLINE | 0 | 0 | 0 | 0 | 1320 |  | 0.15 | 0 | 198 | 0
RP2KPAEG-Rockport 2 KP AEG | 2021-05-21 23:00 | OFFLINE | 0 | 0 | 0 | 0 | 1320 |  | 0.15 | 0 | 198 | 0
RP2KPAEG-Rockport 2 KP AEG | 2021-05-22 | OFFLINE | 0 | 0 | 0 | 0 | 1320 |  | 0.15 | 0 | 198 | 0
RP2KPAEG-Rockport 2 KP AEG | 2021-05-22 01:00 | OFFLINE | 0 | 0 | 0 | 0 | 1320 |  | 0.15 | 0 | 198 | 0
RP2KPAEG-Rockport 2 KP AEG | 2021-05-22 02:00 | OFFLINE | 0 | 0 | 0 | 0 | 1320 |  | 0.15 | 0 | 198 | 0
RP2KPAEG-Rockport 2 KP AEG | 2021-05-22 03:00 | OFFLINE | 0 | 0 | 0 | 0 | 1320 |  | 0.15 | 0 | 198 | 0
RP2KPAEG-Rockport 2 KP AEG | 2021-05-22 04:00 | OFFLINE | 0 | 0 | 0 | 0 | 1320 |  | 0.15 | 0 | 198 | 0
RP2KPAEG-Rockport 2 KP AEG | 2021-05-22 05:00 | OFFLINE | 0 | 0 | 0 | 0 | 1320 |  | 0.15 | 0 | 198 | 0
RP2KPAEG-Rockport 2 KP AEG | 2021-05-22 06:00 | OFFLINE | 0 | 0 | 0 | 0 | 1320 |  | 0.15 | 0 | 198 | 0
RP2KPAEG-Rockport 2 KP AEG | 2021-05-22 07:00 | OFFLINE | 0 | 0 | 0 | 0 | 1320 |  | 0.15 | 0 | 198 | 0
RP2KPAEG-Rockport 2 KP AEG | 2021-05-22 08:00 | OFFLINE | 0 | 0 | 0 | 0 | 1320 |  | 0.15 | 0 | 198 | 0
RP2KPAEG-Rockport 2 KP AEG | 2021-05-22 09:00 | OFFLINE | 0 | 0 | 0 | 0 | 1320 |  | 0.15 | 0 | 198 | 0
RP2KPAEG-Rockport 2 KP AEG | 2021-05-22 10:00 | OFFLINE | 0 | 0 | 0 | 0 | 1320 |  | 0.15 | 0 | 198 | 0
RP2KPAEG-Rockport 2 KP AEG | 2021-05-22 11:00 | OFFLINE | 0 | 0 | 0 | 0 | 1320 |  | 0.15 | 0 | 198 | 0
RP2KPAEG-Rockport 2 KP AEG | 2021-05-22 12:00 | OFFLINE | 0 | 0 | 0 | 0 | 1320 |  | 0.15 | 0 | 198 | 0
RP2KPAEG-Rockport 2 KP AEG | 2021-05-22 13:00 | OFFLINE | 0 | 0 | 0 | 0 | 1320 |  | 0.15 | 0 | 198 | 0
RP2KPAEG-Rockport 2 KP AEG | 2021-05-22 14:00 | OFFLINE | 0 | 0 | 0 | 0 | 1320 |  | 0.15 | 0 | 198 | 0
RP2KPAEG-Rockport 2 KP AEG | 2021-05-22 15:00 | OFFLINE | 0 | 0 | 0 | 0 | 1320 |  | 0.15 | 0 | 198 | 0
RP2KPAEG-Rockport 2 KP AEG | 2021-05-22 16:00 | OFFLINE | 0 | 0 | 0 | 0 | 1320 |  | 0.15 | 0 | 198 | 0
RP2KPAEG-Rockport 2 KP AEG | 2021-05-22 17:00 | OFFLINE | 0 | 0 | 0 | 0 | 1320 |  | 0.15 | 0 | 198 | 0
RP2KPAEG-Rockport 2 KP AEG | 2021-05-22 18:00 | OFFLINE | 0 | 0 | 0 | 0 | 1320 |  | 0.15 | 0 | 198 | 0
RP2KPAEG-Rockport 2 KP AEG | 2021-05-22 19:00 | OFFLINE | 0 | 0 | 0 | 0 | 1320 |  | 0.15 | 0 | 198 | 0
RP2KPAEG-Rockport 2 KP AEG | 2021-05-22 20:00 | OFFLINE | 0 | 0 | 0 | 0 | 1320 |  | 0.15 | 0 | 198 | 0
RP2KPAEG-Rockport 2 KP AEG | 2021-05-22 21:00 | OFFLINE | 0 | 0 | 0 | 0 | 1320 |  | 0.15 | 0 | 198 | 0
RP2KPAEG-Rockport 2 KP AEG | 2021-05-22 22:00 | OFFLINE | 0 | 0 | 0 | 0 | 1320 |  | 0.15 | 0 | 198 | 0
RP2KPAEG-Rockport 2 KP AEG | 2021-05-22 23:00 | OFFLINE | 0 | 0 | 0 | 0 | 1320 |  | 0.15 | 0 | 198 | 0
RP2KPAEG-Rockport 2 KP AEG | 2021-05-23 | OFFLINE | 0 | 0 | 0 | 0 | 1320 |  | 0.15 | 0 | 198 | 0
RP2KPAEG-Rockport 2 KP AEG | 2021-05-23 01:00 | OFFLINE | 0 | 0 | 0 | 0 | 1320 |  | 0.15 | 0 | 198 | 0
RP2KPAEG-Rockport 2 KP AEG | 2021-05-23 02:00 | OFFLINE | 0 | 0 | 0 | 0 | 1320 |  | 0.15 | 0 | 198 | 0
RP2KPAEG-Rockport 2 KP AEG | 2021-05-23 03:00 | OFFLINE | 0 | 0 | 0 | 0 | 1320 |  | 0.15 | 0 | 198 | 0
RP2KPAEG-Rockport 2 KP AEG | 2021-05-23 04:00 | OFFLINE | 0 | 0 | 0 | 0 | 1320 |  | 0.15 | 0 | 198 | 0
RP2KPAEG-Rockport 2 KP AEG | 2021-05-23 05:00 | OFFLINE | 0 | 0 | 0 | 0 | 1320 |  | 0.15 | 0 | 198 | 0
RP2KPAEG-Rockport 2 KP AEG | 2021-05-23 06:00 | OFFLINE | 0 | 0 | 0 | 0 | 1320 |  | 0.15 | 0 | 198 | 0
RP2KPAEG-Rockport 2 KP AEG | 2021-05-23 07:00 | OFFLINE | 0 | 0 | 0 | 0 | 1320 |  | 0.15 | 0 | 198 | 0
RP2KPAEG-Rockport 2 KP AEG | 2021-05-23 08:00 | OFFLINE | 0 | 0 | 0 | 0 | 1320 |  | 0.15 | 0 | 198 | 0
RP2KPAEG-Rockport 2 KP AEG | 2021-05-23 09:00 | OFFLINE | 0 | 0 | 0 | 0 | 1320 |  | 0.15 | 0 | 198 | 0
RP2KPAEG-Rockport 2 KP AEG | 2021-05-23 10:00 | OFFLINE | 0 | 0 | 0 | 0 | 1320 |  | 0.15 | 0 | 198 | 0
RP2KPAEG-Rockport 2 KP AEG | 2021-05-23 11:00 | OFFLINE | 0 | 0 | 0 | 0 | 1320 |  | 0.15 | 0 | 198 | 0
RP2KPAEG-Rockport 2 KP AEG | 2021-05-23 12:00 | OFFLINE | 0 | 0 | 0 | 0 | 1320 |  | 0.15 | 0 | 198 | 0
RP2KPAEG-Rockport 2 KP AEG | 2021-05-23 13:00 | OFFLINE | 0 | 0 | 0 | 0 | 1320 |  | 0.15 | 0 | 198 | 0
RP2KPAEG-Rockport 2 KP AEG | 2021-05-23 14:00 | OFFLINE | 0 | 0 | 0 | 0 | 1320 |  | 0.15 | 0 | 198 | 0
RP2KPAEG-Rockport 2 KP AEG | 2021-05-23 15:00 | OFFLINE | 0 | 0 | 0 | 0 | 1320 |  | 0.15 | 0 | 198 | 0
RP2KPAEG-Rockport 2 KP AEG | 2021-05-23 16:00 | OFFLINE | 0 | 0 | 0 | 0 | 1320 |  | 0.15 | 0 | 198 | 0
RP2KPAEG-Rockport 2 KP AEG | 2021-05-23 17:00 | OFFLINE | 0 | 0 | 0 | 0 | 1320 |  | 0.15 | 0 | 198 | 0
RP2KPAEG-Rockport 2 KP AEG | 2021-05-23 18:00 | OFFLINE | 0 | 0 | 0 | 0 | 1320 |  | 0.15 | 0 | 198 | 0
RP2KPAEG-Rockport 2 KP AEG | 2021-05-23 19:00 | OFFLINE | 0 | 0 | 0 | 0 | 1320 |  | 0.15 | 0 | 198 | 0
RP2KPAEG-Rockport 2 KP AEG | 2021-05-23 20:00 | OFFLINE | 0 | 0 | 0 | 0 | 1320 |  | 0.15 | 0 | 198 | 0
RP2KPAEG-Rockport 2 KP AEG | 2021-05-23 21:00 | OFFLINE | 0 | 0 | 0 | 0 | 1320 |  | 0.15 | 0 | 198 | 0
RP2KPAEG-Rockport 2 KP AEG | 2021-05-23 22:00 | OFFLINE | 0 | 0 | 0 | 0 | 1320 |  | 0.15 | 0 | 198 | 0
RP2KPAEG-Rockport 2 KP AEG | 2021-05-23 23:00 | OFFLINE | 0 | 0 | 0 | 0 | 1320 |  | 0.15 | 0 | 198 | 0
RP2KPAEG-Rockport 2 KP AEG | 2021-05-24 | OFFLINE | 0 | 0 | 0 | 0 | 1320 |  | 0.15 | 0 | 198 | 0
RP2KPAEG-Rockport 2 KP AEG | 2021-05-24 01:00 | OFFLINE | 0 | 0 | 0 | 0 | 1320 |  | 0.15 | 0 | 198 | 0
RP2KPAEG-Rockport 2 KP AEG | 2021-05-24 02:00 | OFFLINE | 0 | 0 | 0 | 0 | 1320 |  | 0.15 | 0 | 198 | 0
RP2KPAEG-Rockport 2 KP AEG | 2021-05-24 03:00 | OFFLINE | 0 | 0 | 0 | 0 | 1320 |  | 0.15 | 0 | 198 | 0
RP2KPAEG-Rockport 2 KP AEG | 2021-05-24 04:00 | OFFLINE | 0 | 0 | 0 | 0 | 1320 |  | 0.15 | 0 | 198 | 0
RP2KPAEG-Rockport 2 KP AEG | 2021-05-24 05:00 | OFFLINE | 0 | 0 | 0 | 0 | 1320 |  | 0.15 | 0 | 198 | 0
RP2KPAEG-Rockport 2 KP AEG | 2021-05-24 06:00 | OFFLINE | 0 | 0 | 0 | 0 | 1320 |  | 0.15 | 0 | 198 | 0
RP2KPAEG-Rockport 2 KP AEG | 2021-05-24 07:00 | OFFLINE | 0 | 0 | 0 | 0 | 1320 |  | 0.15 | 0 | 198 | 0
RP2KPAEG-Rockport 2 KP AEG | 2021-05-24 08:00 | OFFLINE | 0 | 0 | 0 | 0 | 1320 |  | 0.15 | 0 | 198 | 0
RP2KPAEG-Rockport 2 KP AEG | 2021-05-24 09:00 | OFFLINE | 0 | 0 | 0 | 0 | 1320 |  | 0.15 | 0 | 198 | 0
RP2KPAEG-Rockport 2 KP AEG | 2021-05-24 10:00 | OFFLINE | 0 | 0 | 0 | 0 | 1320 |  | 0.15 | 0 | 198 | 0
RP2KPAEG-Rockport 2 KP AEG | 2021-05-24 11:00 | OFFLINE | 0 | 0 | 0 | 0 | 1320 |  | 0.15 | 0 | 198 | 0
RP2KPAEG-Rockport 2 KP AEG | 2021-05-24 12:00 | OFFLINE | 0 | 0 | 0 | 0 | 1320 |  | 0.15 | 0 | 198 | 0
RP2KPAEG-Rockport 2 KP AEG | 2021-05-24 13:00 | OFFLINE | 0 | 0 | 0 | 0 | 1320 |  | 0.15 | 0 | 198 | 0
RP2KPAEG-Rockport 2 KP AEG | 2021-05-24 14:00 | OFFLINE | 0 | 0 | 0 | 0 | 1320 |  | 0.15 | 0 | 198 | 0
RP2KPAEG-Rockport 2 KP AEG | 2021-05-24 15:00 | OFFLINE | 0 | 0 | 0 | 0 | 1320 |  | 0.15 | 0 | 198 | 0
RP2KPAEG-Rockport 2 KP AEG | 2021-05-24 16:00 | OFFLINE | 0 | 0 | 0 | 0 | 1320 |  | 0.15 | 0 | 198 | 0
RP2KPAEG-Rockport 2 KP AEG | 2021-05-24 17:00 | OFFLINE | 0 | 0 | 0 | 0 | 1320 |  | 0.15 | 0 | 198 | 0
RP2KPAEG-Rockport 2 KP AEG | 2021-05-24 18:00 | OFFLINE | 0 | 0 | 0 | 0 | 1320 |  | 0.15 | 0 | 198 | 0
RP2KPAEG-Rockport 2 KP AEG | 2021-05-24 19:00 | OFFLINE | 0 | 0 | 0 | 0 | 1320 |  | 0.15 | 0 | 198 | 0
RP2KPAEG-Rockport 2 KP AEG | 2021-05-24 20:00 | OFFLINE | 0 | 0 | 0 | 0 | 1320 |  | 0.15 | 0 | 198 | 0
RP2KPAEG-Rockport 2 KP AEG | 2021-05-24 21:00 | OFFLINE | 0 | 0 | 0 | 0 | 1320 |  | 0.15 | 0 | 198 | 0
RP2KPAEG-Rockport 2 KP AEG | 2021-05-24 22:00 | OFFLINE | 0 | 0 | 0 | 0 | 1320 |  | 0.15 | 0 | 198 | 0
RP2KPAEG-Rockport 2 KP AEG | 2021-05-24 23:00 | OFFLINE | 0 | 0 | 0 | 0 | 1320 |  | 0.15 | 0 | 198 | 0
RP2KPAEG-Rockport 2 KP AEG | 2021-05-25 | OFFLINE | 0 | 0 | 0 | 0 | 1320 |  | 0.15 | 0 | 198 | 0
RP2KPAEG-Rockport 2 KP AEG | 2021-05-25 01:00 | OFFLINE | 0 | 0 | 0 | 0 | 1320 |  | 0.15 | 0 | 198 | 0
RP2KPAEG-Rockport 2 KP AEG | 2021-05-25 02:00 | OFFLINE | 0 | 0 | 0 | 0 | 1320 |  | 0.15 | 0 | 198 | 0
RP2KPAEG-Rockport 2 KP AEG | 2021-05-25 03:00 | OFFLINE | 0 | 0 | 0 | 0 | 1320 |  | 0.15 | 0 | 198 | 0
RP2KPAEG-Rockport 2 KP AEG | 2021-05-25 04:00 | OFFLINE | 0 | 0 | 0 | 0 | 1320 |  | 0.15 | 0 | 198 | 0
RP2KPAEG-Rockport 2 KP AEG | 2021-05-25 05:00 | OFFLINE | 0 | 0 | 0 | 0 | 1320 |  | 0.15 | 0 | 198 | 0
RP2KPAEG-Rockport 2 KP AEG | 2021-05-25 06:00 | OFFLINE | 0 | 0 | 0 | 0 | 1320 |  | 0.15 | 0 | 198 | 0
RP2KPAEG-Rockport 2 KP AEG | 2021-05-25 07:00 | OFFLINE | 0 | 0 | 0 | 0 | 1320 |  | 0.15 | 0 | 198 | 0
RP2KPAEG-Rockport 2 KP AEG | 2021-05-25 08:00 | OFFLINE | 0 | 0 | 0 | 0 | 1320 |  | 0.15 | 0 | 198 | 0
RP2KPAEG-Rockport 2 KP AEG | 2021-05-25 09:00 | OFFLINE | 0 | 0 | 0 | 0 | 1320 |  | 0.15 | 0 | 198 | 0
RP2KPAEG-Rockport 2 KP AEG | 2021-05-25 10:00 | OFFLINE | 0 | 0 | 0 | 0 | 1320 |  | 0.15 | 0 | 198 | 0
RP2KPAEG-Rockport 2 KP AEG | 2021-05-25 11:00 | OFFLINE | 0 | 0 | 0 | 0 | 1320 |  | 0.15 | 0 | 198 | 0
RP2KPAEG-Rockport 2 KP AEG | 2021-05-25 12:00 | OFFLINE | 0 | 0 | 0 | 0 | 1320 |  | 0.15 | 0 | 198 | 0
RP2KPAEG-Rockport 2 KP AEG | 2021-05-25 13:00 | OFFLINE | 0 | 0 | 0 | 0 | 1320 |  | 0.15 | 0 | 198 | 0
RP2KPAEG-Rockport 2 KP AEG | 2021-05-25 14:00 | OFFLINE | 0 | 0 | 0 | 0 | 1320 |  | 0.15 | 0 | 198 | 0
RP2KPAEG-Rockport 2 KP AEG | 2021-05-25 15:00 | OFFLINE | 0 | 0 | 0 | 0 | 1320 |  | 0.15 | 0 | 198 | 0
RP2KPAEG-Rockport 2 KP AEG | 2021-05-25 16:00 | OFFLINE | 0 | 0 | 0 | 0 | 1320 |  | 0.15 | 0 | 198 | 0
RP2KPAEG-Rockport 2 KP AEG | 2021-05-25 17:00 | OFFLINE | 0 | 0 | 0 | 0 | 1320 |  | 0.15 | 0 | 198 | 0
RP2KPAEG-Rockport 2 KP AEG | 2021-05-25 18:00 | OFFLINE | 0 | 0 | 0 | 0 | 1320 |  | 0.15 | 0 | 198 | 0
RP2KPAEG-Rockport 2 KP AEG | 2021-05-25 19:00 | OFFLINE | 0 | 0 | 0 | 0 | 1320 |  | 0.15 | 0 | 198 | 0
RP2KPAEG-Rockport 2 KP AEG | 2021-05-25 20:00 | OFFLINE | 0 | 0 | 0 | 0 | 1320 |  | 0.15 | 0 | 198 | 0
RP2KPAEG-Rockport 2 KP AEG | 2021-05-25 21:00 | OFFLINE | 0 | 0 | 0 | 0 | 1320 |  | 0.15 | 0 | 198 | 0
RP2KPAEG-Rockport 2 KP AEG | 2021-05-25 22:00 | OFFLINE | 0 | 0 | 0 | 0 | 1320 |  | 0.15 | 0 | 198 | 0
RP2KPAEG-Rockport 2 KP AEG | 2021-05-25 23:00 | OFFLINE | 0 | 0 | 0 | 0 | 1320 |  | 0.15 | 0 | 198 | 0
RP2KPAEG-Rockport 2 KP AEG | 2021-05-26 | OFFLINE | 0 | 0 | 0 | 0 | 1320 |  | 0.15 | 0 | 198 | 0
RP2KPAEG-Rockport 2 KP AEG | 2021-05-26 01:00 | OFFLINE | 0 | 0 | 0 | 0 | 1320 |  | 0.15 | 0 | 198 | 0
RP2KPAEG-Rockport 2 KP AEG | 2021-05-26 02:00 | OFFLINE | 0 | 0 | 0 | 0 | 1320 |  | 0.15 | 0 | 198 | 0
RP2KPAEG-Rockport 2 KP AEG | 2021-05-26 03:00 | OFFLINE | 0 | 0 | 0 | 0 | 1320 |  | 0.15 | 0 | 198 | 0
RP2KPAEG-Rockport 2 KP AEG | 2021-05-26 04:00 | OFFLINE | 0 | 0 | 0 | 0 | 1320 |  | 0.15 | 0 | 198 | 0
RP2KPAEG-Rockport 2 KP AEG | 2021-05-26 05:00 | OFFLINE | 0 | 0 | 0 | 0 | 1320 |  | 0.15 | 0 | 198 | 0
RP2KPAEG-Rockport 2 KP AEG | 2021-05-26 06:00 | OFFLINE | 0 | 0 | 0 | 0 | 1320 |  | 0.15 | 0 | 198 | 0
RP2KPAEG-Rockport 2 KP AEG | 2021-05-26 07:00 | OFFLINE | 0 | 0 | 0 | 0 | 1320 |  | 0.15 | 0 | 198 | 0
RP2KPAEG-Rockport 2 KP AEG | 2021-05-26 08:00 | OFFLINE | 0 | 0 | 0 | 0 | 1320 |  | 0.15 | 0 | 198 | 0
RP2KPAEG-Rockport 2 KP AEG | 2021-05-26 09:00 | OFFLINE | 0 | 0 | 0 | 0 | 1320 |  | 0.15 | 0 | 198 | 0
RP2KPAEG-Rockport 2 KP AEG | 2021-05-26 10:00 | OFFLINE | 0 | 0 | 0 | 0 | 1320 |  | 0.15 | 0 | 198 | 0
RP2KPAEG-Rockport 2 KP AEG | 2021-05-26 11:00 | OFFLINE | 0 | 0 | 0 | 0 | 1320 |  | 0.15 | 0 | 198 | 0
RP2KPAEG-Rockport 2 KP AEG | 2021-05-26 12:00 | OFFLINE | 0 | 0 | 0 | 0 | 1320 |  | 0.15 | 0 | 198 | 0
RP2KPAEG-Rockport 2 KP AEG | 2021-05-26 13:00 | OFFLINE | 0 | 0 | 0 | 0 | 1320 |  | 0.15 | 0 | 198 | 0
RP2KPAEG-Rockport 2 KP AEG | 2021-05-26 14:00 | OFFLINE | 0 | 0 | 0 | 0 | 1320 |  | 0.15 | 0 | 198 | 0
RP2KPAEG-Rockport 2 KP AEG | 2021-05-26 15:00 | OFFLINE | 0 | 0 | 0 | 0 | 1320 |  | 0.15 | 0 | 198 | 0
RP2KPAEG-Rockport 2 KP AEG | 2021-05-26 16:00 | OFFLINE | 0 | 0 | 0 | 0 | 1320 |  | 0.15 | 0 | 198 | 0
RP2KPAEG-Rockport 2 KP AEG | 2021-05-26 17:00 | OFFLINE | 0 | 0 | 0 | 0 | 1320 |  | 0.15 | 0 | 198 | 0
RP2KPAEG-Rockport 2 KP AEG | 2021-05-26 18:00 | OFFLINE | 0 | 0 | 0 | 0 | 1320 |  | 0.15 | 0 | 198 | 0
RP2KPAEG-Rockport 2 KP AEG | 2021-05-26 19:00 | OFFLINE | 0 | 0 | 0 | 0 | 1320 |  | 0.15 | 0 | 198 | 0
RP2KPAEG-Rockport 2 KP AEG | 2021-05-26 20:00 | OFFLINE | 0 | 0 | 0 | 0 | 1320 |  | 0.15 | 0 | 198 | 0
RP2KPAEG-Rockport 2 KP AEG | 2021-05-26 21:00 | OFFLINE | 0 | 0 | 0 | 0 | 1320 |  | 0.15 | 0 | 198 | 0
RP2KPAEG-Rockport 2 KP AEG | 2021-05-26 22:00 | OFFLINE | 0 | 0 | 0 | 0 | 1320 |  | 0.15 | 0 | 198 | 0
RP2KPAEG-Rockport 2 KP AEG | 2021-05-26 23:00 | OFFLINE | 0 | 0 | 0 | 0 | 1320 |  | 0.15 | 0 | 198 | 0
RP2KPAEG-Rockport 2 KP AEG | 2021-05-27 | OFFLINE | 0 | 0 | 0 | 0 | 1320 |  | 0.15 | 0 | 198 | 0
RP2KPAEG-Rockport 2 KP AEG | 2021-05-27 01:00 | OFFLINE | 0 | 0 | 0 | 0 | 1320 |  | 0.15 | 0 | 198 | 0
RP2KPAEG-Rockport 2 KP AEG | 2021-05-27 02:00 | OFFLINE | 0 | 0 | 0 | 0 | 1320 |  | 0.15 | 0 | 198 | 0
RP2KPAEG-Rockport 2 KP AEG | 2021-05-27 03:00 | OFFLINE | 0 | 0 | 0 | 0 | 1320 |  | 0.15 | 0 | 198 | 0
RP2KPAEG-Rockport 2 KP AEG | 2021-05-27 04:00 | OFFLINE | 0 | 0 | 0 | 0 | 1320 |  | 0.15 | 0 | 198 | 0
RP2KPAEG-Rockport 2 KP AEG | 2021-05-27 05:00 | OFFLINE | 0 | 0 | 0 | 0 | 1320 |  | 0.15 | 0 | 198 | 0
RP2KPAEG-Rockport 2 KP AEG | 2021-05-27 06:00 | OFFLINE | 0 | 0 | 0 | 0 | 1320 |  | 0.15 | 0 | 198 | 0
RP2KPAEG-Rockport 2 KP AEG | 2021-05-27 07:00 | OFFLINE | 0 | 0 | 0 | 0 | 1320 |  | 0.15 | 0 | 198 | 0
RP2KPAEG-Rockport 2 KP AEG | 2021-05-27 08:00 | OFFLINE | 0 | 0 | 0 | 0 | 1320 |  | 0.15 | 0 | 198 | 0
RP2KPAEG-Rockport 2 KP AEG | 2021-05-27 09:00 | OFFLINE | 0 | 0 | 0 | 0 | 1320 |  | 0.15 | 0 | 198 | 0
RP2KPAEG-Rockport 2 KP AEG | 2021-05-27 10:00 | OFFLINE | 0 | 0 | 0 | 0 | 1320 |  | 0.15 | 0 | 198 | 0
RP2KPAEG-Rockport 2 KP AEG | 2021-05-27 11:00 | OFFLINE | 0 | 0 | 0 | 0 | 1320 |  | 0.15 | 0 | 198 | 0
RP2KPAEG-Rockport 2 KP AEG | 2021-05-27 12:00 | OFFLINE | 0 | 0 | 0 | 0 | 1320 |  | 0.15 | 0 | 198 | 0
RP2KPAEG-Rockport 2 KP AEG | 2021-05-27 13:00 | OFFLINE | 0 | 0 | 0 | 0 | 1320 |  | 0.15 | 0 | 198 | 0
RP2KPAEG-Rockport 2 KP AEG | 2021-05-27 14:00 | OFFLINE | 0 | 0 | 0 | 0 | 1320 |  | 0.15 | 0 | 198 | 0
RP2KPAEG-Rockport 2 KP AEG | 2021-05-27 15:00 | OFFLINE | 0 | 0 | 0 | 0 | 1320 |  | 0.15 | 0 | 198 | 0
RP2KPAEG-Rockport 2 KP AEG | 2021-05-27 16:00 | OFFLINE | 0 | 0 | 0 | 0 | 1320 |  | 0.15 | 0 | 198 | 0
RP2KPAEG-Rockport 2 KP AEG | 2021-05-27 17:00 | OFFLINE | 0 | 0 | 0 | 0 | 1320 |  | 0.15 | 0 | 198 | 0
RP2KPAEG-Rockport 2 KP AEG | 2021-05-27 18:00 | OFFLINE | 0 | 0 | 0 | 0 | 1320 |  | 0.15 | 0 | 198 | 0
RP2KPAEG-Rockport 2 KP AEG | 2021-05-27 19:00 | OFFLINE | 0 | 0 | 0 | 0 | 1320 |  | 0.15 | 0 | 198 | 0
RP2KPAEG-Rockport 2 KP AEG | 2021-05-27 20:00 | OFFLINE | 0 | 0 | 0 | 0 | 1320 |  | 0.15 | 0 | 198 | 0
RP2KPAEG-Rockport 2 KP AEG | 2021-05-27 21:00 | OFFLINE | 0 | 0 | 0 | 0 | 1320 |  | 0.15 | 0 | 198 | 0
RP2KPAEG-Rockport 2 KP AEG | 2021-05-27 22:00 | OFFLINE | 0 | 0 | 0 | 0 | 1320 |  | 0.15 | 0 | 198 | 0
RP2KPAEG-Rockport 2 KP AEG | 2021-05-27 23:00 | OFFLINE | 0 | 0 | 0 | 0 | 1320 |  | 0.15 | 0 | 198 | 0
RP2KPAEG-Rockport 2 KP AEG | 2021-05-28 | OFFLINE | 0 | 0 | 0 | 0 | 1320 |  | 0.15 | 0 | 198 | 0
RP2KPAEG-Rockport 2 KP AEG | 2021-05-28 01:00 | OFFLINE | 0 | 0 | 0 | 0 | 1320 |  | 0.15 | 0 | 198 | 0
RP2KPAEG-Rockport 2 KP AEG | 2021-05-28 02:00 | OFFLINE | 0 | 0 | 0 | 0 | 1320 |  | 0.15 | 0 | 198 | 0
RP2KPAEG-Rockport 2 KP AEG | 2021-05-28 03:00 | OFFLINE | 0 | 0 | 0 | 0 | 1320 |  | 0.15 | 0 | 198 | 0
RP2KPAEG-Rockport 2 KP AEG | 2021-05-28 04:00 | OFFLINE | 0 | 0 | 0 | 0 | 1320 |  | 0.15 | 0 | 198 | 0
RP2KPAEG-Rockport 2 KP AEG | 2021-05-28 05:00 | OFFLINE | 0 | 0 | 0 | 0 | 1320 |  | 0.15 | 0 | 198 | 0
RP2KPAEG-Rockport 2 KP AEG | 2021-05-28 06:00 | OFFLINE | 0 | 0 | 0 | 0 | 1320 |  | 0.15 | 0 | 198 | 0
RP2KPAEG-Rockport 2 KP AEG | 2021-05-28 07:00 | OFFLINE | 0 | 0 | 0 | 0 | 1320 |  | 0.15 | 0 | 198 | 0
RP2KPAEG-Rockport 2 KP AEG | 2021-05-28 08:00 | OFFLINE | 0 | 0 | 0 | 0 | 1320 |  | 0.15 | 0 | 198 | 0
RP2KPAEG-Rockport 2 KP AEG | 2021-05-28 09:00 | OFFLINE | 0 | 0 | 0 | 0 | 1320 |  | 0.15 | 0 | 198 | 0
RP2KPAEG-Rockport 2 KP AEG | 2021-05-28 10:00 | OFFLINE | 0 | 0 | 0 | 0 | 1320 |  | 0.15 | 0 | 198 | 0
RP2KPAEG-Rockport 2 KP AEG | 2021-05-28 11:00 | OFFLINE | 0 | 0 | 0 | 0 | 1320 |  | 0.15 | 0 | 198 | 0
RP2KPAEG-Rockport 2 KP AEG | 2021-05-28 12:00 | OFFLINE | 0 | 0 | 0 | 0 | 1320 |  | 0.15 | 0 | 198 | 0
RP2KPAEG-Rockport 2 KP AEG | 2021-05-28 13:00 | OFFLINE | 0 | 0 | 0 | 0 | 1320 |  | 0.15 | 0 | 198 | 0
RP2KPAEG-Rockport 2 KP AEG | 2021-05-28 14:00 | OFFLINE | 0 | 0 | 0 | 0 | 1320 |  | 0.15 | 0 | 198 | 0
RP2KPAEG-Rockport 2 KP AEG | 2021-05-28 15:00 | OFFLINE | 0 | 0 | 0 | 0 | 1320 |  | 0.15 | 0 | 198 | 0
RP2KPAEG-Rockport 2 KP AEG | 2021-05-28 16:00 | OFFLINE | 0 | 0 | 0 | 0 | 1320 |  | 0.15 | 0 | 198 | 0
RP2KPAEG-Rockport 2 KP AEG | 2021-05-28 17:00 | OFFLINE | 0 | 0 | 0 | 0 | 1320 |  | 0.15 | 0 | 198 | 0
RP2KPAEG-Rockport 2 KP AEG | 2021-05-28 18:00 | OFFLINE | 0 | 0 | 0 | 0 | 1320 |  | 0.15 | 0 | 198 | 0
RP2KPAEG-Rockport 2 KP AEG | 2021-05-28 19:00 | OFFLINE | 0 | 0 | 0 | 0 | 1320 |  | 0.15 | 0 | 198 | 0
RP2KPAEG-Rockport 2 KP AEG | 2021-05-28 20:00 | OFFLINE | 0 | 0 | 0 | 0 | 1320 |  | 0.15 | 0 | 198 | 0
RP2KPAEG-Rockport 2 KP AEG | 2021-05-28 21:00 | OFFLINE | 0 | 0 | 0 | 0 | 1320 |  | 0.15 | 0 | 198 | 0
RP2KPAEG-Rockport 2 KP AEG | 2021-05-28 22:00 | OFFLINE | 0 | 0 | 0 | 0 | 1320 |  | 0.15 | 0 | 198 | 0
RP2KPAEG-Rockport 2 KP AEG | 2021-05-28 23:00 | OFFLINE | 0 | 0 | 0 | 0 | 1320 |  | 0.15 | 0 | 198 | 0
RP2KPAEG-Rockport 2 KP AEG | 2021-05-29 | OFFLINE | 0 | 0 | 0 | 0 | 1320 |  | 0.15 | 0 | 198 | 0
RP2KPAEG-Rockport 2 KP AEG | 2021-05-29 01:00 | OFFLINE | 0 | 0 | 0 | 0 | 1320 |  | 0.15 | 0 | 198 | 0
RP2KPAEG-Rockport 2 KP AEG | 2021-05-29 02:00 | OFFLINE | 0 | 0 | 0 | 0 | 1320 |  | 0.15 | 0 | 198 | 0
RP2KPAEG-Rockport 2 KP AEG | 2021-05-29 03:00 | OFFLINE | 0 | 0 | 0 | 0 | 1320 |  | 0.15 | 0 | 198 | 0
RP2KPAEG-Rockport 2 KP AEG | 2021-05-29 04:00 | OFFLINE | 0 | 0 | 0 | 0 | 1320 |  | 0.15 | 0 | 198 | 0
RP2KPAEG-Rockport 2 KP AEG | 2021-05-29 05:00 | OFFLINE | 0 | 0 | 0 | 0 | 1320 |  | 0.15 | 0 | 198 | 0
RP2KPAEG-Rockport 2 KP AEG | 2021-05-29 06:00 | OFFLINE | 0 | 0 | 0 | 0 | 1320 |  | 0.15 | 0 | 198 | 0
RP2KPAEG-Rockport 2 KP AEG | 2021-05-29 07:00 | OFFLINE | 0 | 0 | 0 | 0 | 1320 |  | 0.15 | 0 | 198 | 0
RP2KPAEG-Rockport 2 KP AEG | 2021-05-29 08:00 | OFFLINE | 0 | 0 | 0 | 0 | 1320 |  | 0.15 | 0 | 198 | 0
RP2KPAEG-Rockport 2 KP AEG | 2021-05-29 09:00 | OFFLINE | 0 | 0 | 0 | 0 | 1320 |  | 0.15 | 0 | 198 | 0
RP2KPAEG-Rockport 2 KP AEG | 2021-05-29 10:00 | OFFLINE | 0 | 0 | 0 | 0 | 1320 |  | 0.15 | 0 | 198 | 0
RP2KPAEG-Rockport 2 KP AEG | 2021-05-29 11:00 | OFFLINE | 0 | 0 | 0 | 0 | 1320 |  | 0.15 | 0 | 198 | 0
RP2KPAEG-Rockport 2 KP AEG | 2021-05-29 12:00 | OFFLINE | 0 | 0 | 0 | 0 | 1320 |  | 0.15 | 0 | 198 | 0
RP2KPAEG-Rockport 2 KP AEG | 2021-05-29 13:00 | OFFLINE | 0 | 0 | 0 | 0 | 1320 |  | 0.15 | 0 | 198 | 0
RP2KPAEG-Rockport 2 KP AEG | 2021-05-29 14:00 | OFFLINE | 0 | 0 | 0 | 0 | 1320 |  | 0.15 | 0 | 198 | 0
RP2KPAEG-Rockport 2 KP AEG | 2021-05-29 15:00 | OFFLINE | 0 | 0 | 0 | 0 | 1320 |  | 0.15 | 0 | 198 | 0
RP2KPAEG-Rockport 2 KP AEG | 2021-05-29 16:00 | OFFLINE | 0 | 0 | 0 | 0 | 1320 |  | 0.15 | 0 | 198 | 0
RP2KPAEG-Rockport 2 KP AEG | 2021-05-29 17:00 | OFFLINE | 0 | 0 | 0 | 0 | 1320 |  | 0.15 | 0 | 198 | 0
RP2KPAEG-Rockport 2 KP AEG | 2021-05-29 18:00 | OFFLINE | 0 | 0 | 0 | 0 | 1320 |  | 0.15 | 0 | 198 | 0
RP2KPAEG-Rockport 2 KP AEG | 2021-05-29 19:00 | OFFLINE | 0 | 0 | 0 | 0 | 1320 |  | 0.15 | 0 | 198 | 0
RP2KPAEG-Rockport 2 KP AEG | 2021-05-29 20:00 | OFFLINE | 0 | 0 | 0 | 0 | 1320 |  | 0.15 | 0 | 198 | 0
RP2KPAEG-Rockport 2 KP AEG | 2021-05-29 21:00 | OFFLINE | 0 | 0 | 0 | 0 | 1320 |  | 0.15 | 0 | 198 | 0
RP2KPAEG-Rockport 2 KP AEG | 2021-05-29 22:00 | OFFLINE | 0 | 0 | 0 | 0 | 1320 |  | 0.15 | 0 | 198 | 0
RP2KPAEG-Rockport 2 KP AEG | 2021-05-29 23:00 | OFFLINE | 0 | 0 | 0 | 0 | 1320 |  | 0.15 | 0 | 198 | 0
RP2KPAEG-Rockport 2 KP AEG | 2021-05-30 | OFFLINE | 0 | 0 | 0 | 0 | 1320 |  | 0.15 | 0 | 198 | 0
RP2KPAEG-Rockport 2 KP AEG | 2021-05-30 01:00 | OFFLINE | 0 | 0 | 0 | 0 | 1320 |  | 0.15 | 0 | 198 | 0
RP2KPAEG-Rockport 2 KP AEG | 2021-05-30 02:00 | OFFLINE | 0 | 0 | 0 | 0 | 1320 |  | 0.15 | 0 | 198 | 0
RP2KPAEG-Rockport 2 KP AEG | 2021-05-30 03:00 | OFFLINE | 0 | 0 | 0 | 0 | 1320 |  | 0.15 | 0 | 198 | 0
RP2KPAEG-Rockport 2 KP AEG | 2021-05-30 04:00 | OFFLINE | 0 | 0 | 0 | 0 | 1320 |  | 0.15 | 0 | 198 | 0
RP2KPAEG-Rockport 2 KP AEG | 2021-05-30 05:00 | OFFLINE | 0 | 0 | 0 | 0 | 1320 |  | 0.15 | 0 | 198 | 0
RP2KPAEG-Rockport 2 KP AEG | 2021-05-30 06:00 | OFFLINE | 0 | 0 | 0 | 0 | 1320 |  | 0.15 | 0 | 198 | 0
RP2KPAEG-Rockport 2 KP AEG | 2021-05-30 07:00 | OFFLINE | 0 | 0 | 0 | 0 | 1320 |  | 0.15 | 0 | 198 | 0
RP2KPAEG-Rockport 2 KP AEG | 2021-05-30 08:00 | OFFLINE | 0 | 0 | 0 | 0 | 1320 |  | 0.15 | 0 | 198 | 0
RP2KPAEG-Rockport 2 KP AEG | 2021-05-30 09:00 | OFFLINE | 0 | 0 | 0 | 0 | 1320 |  | 0.15 | 0 | 198 | 0
RP2KPAEG-Rockport 2 KP AEG | 2021-05-30 10:00 | OFFLINE | 0 | 0 | 0 | 0 | 1320 |  | 0.15 | 0 | 198 | 0
RP2KPAEG-Rockport 2 KP AEG | 2021-05-30 11:00 | OFFLINE | 0 | 0 | 0 | 0 | 1320 |  | 0.15 | 0 | 198 | 0
RP2KPAEG-Rockport 2 KP AEG | 2021-05-30 12:00 | OFFLINE | 0 | 0 | 0 | 0 | 1320 |  | 0.15 | 0 | 198 | 0
RP2KPAEG-Rockport 2 KP AEG | 2021-05-30 13:00 | OFFLINE | 0 | 0 | 0 | 0 | 1320 |  | 0.15 | 0 | 198 | 0
RP2KPAEG-Rockport 2 KP AEG | 2021-05-30 14:00 | OFFLINE | 0 | 0 | 0 | 0 | 1320 |  | 0.15 | 0 | 198 | 0
RP2KPAEG-Rockport 2 KP AEG | 2021-05-30 15:00 | OFFLINE | 0 | 0 | 0 | 0 | 1320 |  | 0.15 | 0 | 198 | 0
RP2KPAEG-Rockport 2 KP AEG | 2021-05-30 16:00 | OFFLINE | 0 | 0 | 0 | 0 | 1320 |  | 0.15 | 0 | 198 | 0
RP2KPAEG-Rockport 2 KP AEG | 2021-05-30 17:00 | OFFLINE | 0 | 0 | 0 | 0 | 1320 |  | 0.15 | 0 | 198 | 0
RP2KPAEG-Rockport 2 KP AEG | 2021-05-30 18:00 | OFFLINE | 0 | 0 | 0 | 0 | 1320 |  | 0.15 | 0 | 198 | 0
RP2KPAEG-Rockport 2 KP AEG | 2021-05-30 19:00 | OFFLINE | 0 | 0 | 0 | 0 | 1320 |  | 0.15 | 0 | 198 | 0
RP2KPAEG-Rockport 2 KP AEG | 2021-05-30 20:00 | OFFLINE | 0 | 0 | 0 | 0 | 1320 |  | 0.15 | 0 | 198 | 0
RP2KPAEG-Rockport 2 KP AEG | 2021-05-30 21:00 | OFFLINE | 0 | 0 | 0 | 0 | 1320 |  | 0.15 | 0 | 198 | 0
RP2KPAEG-Rockport 2 KP AEG | 2021-05-30 22:00 | OFFLINE | 0 | 0 | 0 | 0 | 1320 |  | 0.15 | 0 | 198 | 0
RP2KPAEG-Rockport 2 KP AEG | 2021-05-30 23:00 | OFFLINE | 0 | 0 | 0 | 0 | 1320 |  | 0.15 | 0 | 198 | 0
RP2KPAEG-Rockport 2 KP AEG | 2021-05-31 | OFFLINE | 0 | 0 | 0 | 0 | 1320 |  | 0.15 | 0 | 198 | 0
RP2KPAEG-Rockport 2 KP AEG | 2021-05-31 01:00 | OFFLINE | 0 | 0 | 0 | 0 | 1320 |  | 0.15 | 0 | 198 | 0
RP2KPAEG-Rockport 2 KP AEG | 2021-05-31 02:00 | OFFLINE | 0 | 0 | 0 | 0 | 1320 |  | 0.15 | 0 | 198 | 0
RP2KPAEG-Rockport 2 KP AEG | 2021-05-31 03:00 | OFFLINE | 0 | 0 | 0 | 0 | 1320 |  | 0.15 | 0 | 198 | 0
RP2KPAEG-Rockport 2 KP AEG | 2021-05-31 04:00 | OFFLINE | 0 | 0 | 0 | 0 | 1320 |  | 0.15 | 0 | 198 | 0
RP2KPAEG-Rockport 2 KP AEG | 2021-05-31 05:00 | OFFLINE | 0 | 0 | 0 | 0 | 1320 |  | 0.15 | 0 | 198 | 0
RP2KPAEG-Rockport 2 KP AEG | 2021-05-31 06:00 | OFFLINE | 0 | 0 | 0 | 0 | 1320 |  | 0.15 | 0 | 198 | 0
RP2KPAEG-Rockport 2 KP AEG | 2021-05-31 07:00 | OFFLINE | 0 | 0 | 0 | 0 | 1320 |  | 0.15 | 0 | 198 | 0
RP2KPAEG-Rockport 2 KP AEG | 2021-05-31 08:00 | OFFLINE | 0 | 0 | 0 | 0 | 1320 |  | 0.15 | 0 | 198 | 0
RP2KPAEG-Rockport 2 KP AEG | 2021-05-31 09:00 | OFFLINE | 0 | 0 | 0 | 0 | 1320 |  | 0.15 | 0 | 198 | 0
RP2KPAEG-Rockport 2 KP AEG | 2021-05-31 10:00 | OFFLINE | 0 | 0 | 0 | 0 | 1320 |  | 0.15 | 0 | 198 | 0
RP2KPAEG-Rockport 2 KP AEG | 2021-05-31 11:00 | OFFLINE | 0 | 0 | 0 | 0 | 1320 |  | 0.15 | 0 | 198 | 0
RP2KPAEG-Rockport 2 KP AEG | 2021-05-31 12:00 | OFFLINE | 0 | 0 | 0 | 0 | 1320 |  | 0.15 | 0 | 198 | 0
RP2KPAEG-Rockport 2 KP AEG | 2021-05-31 13:00 | OFFLINE | 0 | 0 | 0 | 0 | 1320 |  | 0.15 | 0 | 198 | 0
RP2KPAEG-Rockport 2 KP AEG | 2021-05-31 14:00 | OFFLINE | 0 | 0 | 0 | 0 | 1320 |  | 0.15 | 0 | 198 | 0
RP2KPAEG-Rockport 2 KP AEG | 2021-05-31 15:00 | OFFLINE | 0 | 0 | 0 | 0 | 1320 |  | 0.15 | 0 | 198 | 0
RP2KPAEG-Rockport 2 KP AEG | 2021-05-31 16:00 | OFFLINE | 0 | 0 | 0 | 0 | 1320 |  | 0.15 | 0 | 198 | 0
RP2KPAEG-Rockport 2 KP AEG | 2021-05-31 17:00 | OFFLINE | 0 | 0 | 0 | 0 | 1320 |  | 0.15 | 0 | 198 | 0
RP2KPAEG-Rockport 2 KP AEG | 2021-05-31 18:00 | OFFLINE | 0 | 0 | 0 | 0 | 1320 |  | 0.15 | 0 | 198 | 0
RP2KPAEG-Rockport 2 KP AEG | 2021-05-31 19:00 | OFFLINE | 0 | 0 | 0 | 0 | 1320 |  | 0.15 | 0 | 198 | 0
RP2KPAEG-Rockport 2 KP AEG | 2021-05-31 20:00 | OFFLINE | 0 | 0 | 0 | 0 | 1320 |  | 0.15 | 0 | 198 | 0
RP2KPAEG-Rockport 2 KP AEG | 2021-05-31 21:00 | OFFLINE | 0 | 0 | 0 | 0 | 1320 |  | 0.15 | 0 | 198 | 0
RP2KPAEG-Rockport 2 KP AEG | 2021-05-31 22:00 | OFFLINE | 0 | 0 | 0 | 0 | 1320 |  | 0.15 | 0 | 198 | 0
RP2KPAEG-Rockport 2 KP AEG | 2021-05-31 23:00 | OFFLINE | 0 | 0 | 0 | 0 | 1320 |  | 0.15 | 0 | 198 | 0
RP2KPAEG-Rockport 2 KP AEG | 2021-06-01 | OFFLINE | 0 | 0 | 0 | 0 | 1320 |  | 0.15 | 0 | 198 | 0

## Net Gen
Snapshot Name | Entity Id | End Date | Gross | Net | Aux | Non. Gen. Aux | Capability Low Limit | Capability High Limit | Settle. Low Limit | Settle. High Lmit | Scrubbers | Penalty Factor | Dependable Capability | Settle. Dep. Capability | Control Mode | Is Modified | Modifier | Modified Date
38715-MKT Actual May 2021 | 89040101-Big Sandy 1 | 2021-05-01 01:00 | 0 | 0 | 0.952 | 0.952 | 0 | 0 | 0 | 0 |  | 0 | 0 | 295 | OFFLINE | N | s277154 | 2021-05-04 09:06
38715-MKT Actual May 2021 | 89040101-Big Sandy 1 | 2021-05-01 02:00 | 0 | 0 | 0.963 | 0.963 | 0 | 0 | 0 | 0 |  | 0 | 0 | 295 | OFFLINE | N | s277154 | 2021-06-02 09:34
38715-MKT Actual May 2021 | 89040101-Big Sandy 1 | 2021-05-01 03:00 | 0 | 0 | 0.962 | 0.962 | 0 | 0 | 0 | 0 |  | 0 | 0 | 295 | OFFLINE | N | s277154 | 2021-06-02 09:34
38715-MKT Actual May 2021 | 89040101-Big Sandy 1 | 2021-05-01 04:00 | 0 | 0 | 0.961 | 0.961 | 0 | 0 | 0 | 0 |  | 0 | 0 | 295 | OFFLINE | N | s277154 | 2021-06-02 09:34
38715-MKT Actual May 2021 | 89040101-Big Sandy 1 | 2021-05-01 05:00 | 0 | 0 | 0.962 | 0.962 | 0 | 0 | 0 | 0 |  | 0 | 0 | 295 | OFFLINE | N | s277154 | 2021-06-02 09:34
38715-MKT Actual May 2021 | 89040101-Big Sandy 1 | 2021-05-01 06:00 | 0 | 0 | 0.968 | 0.968 | 0 | 0 | 0 | 0 |  | 0 | 0 | 295 | OFFLINE | N | s277154 | 2021-06-02 09:34
38715-MKT Actual May 2021 | 89040101-Big Sandy 1 | 2021-05-01 07:00 | 0 | 0 | 0.949 | 0.949 | 0 | 0 | 0 | 0 |  | 0 | 0 | 295 | OFFLINE | N | s277154 | 2021-06-02 09:34
38715-MKT Actual May 2021 | 89040101-Big Sandy 1 | 2021-05-01 08:00 | 0 | 0 | 0.913 | 0.913 | 0 | 0 | 0 | 0 |  | 0 | 0 | 295 | OFFLINE | N | s277154 | 2021-06-02 09:34
38715-MKT Actual May 2021 | 89040101-Big Sandy 1 | 2021-05-01 09:00 | 0 | 0 | 0.895 | 0.895 | 0 | 0 | 0 | 0 |  | 0 | 0 | 295 | OFFLINE | N | s277154 | 2021-06-02 09:34
38715-MKT Actual May 2021 | 89040101-Big Sandy 1 | 2021-05-01 10:00 | 0 | 0 | 0.921 | 0.921 | 0 | 0 | 0 | 0 |  | 0 | 0 | 295 | OFFLINE | N | s277154 | 2021-06-02 09:34
38715-MKT Actual May 2021 | 89040101-Big Sandy 1 | 2021-05-01 11:00 | 0 | 0 | 0.911 | 0.911 | 0 | 0 | 0 | 0 |  | 0 | 0 | 295 | OFFLINE | N | s277154 | 2021-06-02 09:34
38715-MKT Actual May 2021 | 89040101-Big Sandy 1 | 2021-05-01 12:00 | 0 | 0 | 0.91 | 0.91 | 0 | 0 | 0 | 0 |  | 0 | 0 | 295 | OFFLINE | N | s277154 | 2021-06-02 09:34
38715-MKT Actual May 2021 | 89040101-Big Sandy 1 | 2021-05-01 13:00 | 0 | 0 | 0.896 | 0.896 | 0 | 0 | 0 | 0 |  | 0 | 0 | 295 | OFFLINE | N | s277154 | 2021-06-02 09:34
38715-MKT Actual May 2021 | 89040101-Big Sandy 1 | 2021-05-01 14:00 | 0 | 0 | 0.903 | 0.903 | 0 | 0 | 0 | 0 |  | 0 | 0 | 295 | OFFLINE | N | s277154 | 2021-06-02 09:34
38715-MKT Actual May 2021 | 89040101-Big Sandy 1 | 2021-05-01 15:00 | 0 | 0 | 0.893 | 0.893 | 0 | 0 | 0 | 0 |  | 0 | 0 | 295 | OFFLINE | N | s277154 | 2021-06-02 09:34
38715-MKT Actual May 2021 | 89040101-Big Sandy 1 | 2021-05-01 16:00 | 0 | 0 | 0.899 | 0.899 | 0 | 0 | 0 | 0 |  | 0 | 0 | 295 | OFFLINE | N | s277154 | 2021-06-02 09:34
38715-MKT Actual May 2021 | 89040101-Big Sandy 1 | 2021-05-01 17:00 | 0 | 0 | 0.883 | 0.883 | 0 | 0 | 0 | 0 |  | 0 | 0 | 295 | OFFLINE | N | s277154 | 2021-06-02 09:34
38715-MKT Actual May 2021 | 89040101-Big Sandy 1 | 2021-05-01 18:00 | 0 | 0 | 0.908 | 0.908 | 0 | 0 | 0 | 0 |  | 0 | 0 | 295 | OFFLINE | N | s277154 | 2021-06-02 09:34
38715-MKT Actual May 2021 | 89040101-Big Sandy 1 | 2021-05-01 19:00 | 0 | 0 | 0.887 | 0.887 | 0 | 0 | 0 | 0 |  | 0 | 0 | 295 | OFFLINE | N | s277154 | 2021-06-02 09:34
38715-MKT Actual May 2021 | 89040101-Big Sandy 1 | 2021-05-01 20:00 | 0 | 0 | 0.874 | 0.874 | 0 | 0 | 0 | 0 |  | 0 | 0 | 295 | OFFLINE | N | s277154 | 2021-06-02 09:34
38715-MKT Actual May 2021 | 89040101-Big Sandy 1 | 2021-05-01 21:00 | 0 | 0 | 0.879 | 0.879 | 0 | 0 | 0 | 0 |  | 0 | 0 | 295 | OFFLINE | N | s277154 | 2021-06-02 09:34
38715-MKT Actual May 2021 | 89040101-Big Sandy 1 | 2021-05-01 22:00 | 0 | 0 | 0.919 | 0.919 | 0 | 0 | 0 | 0 |  | 0 | 0 | 295 | OFFLINE | N | s277154 | 2021-06-02 09:34
38715-MKT Actual May 2021 | 89040101-Big Sandy 1 | 2021-05-01 23:00 | 0 | 0 | 0.916 | 0.916 | 0 | 0 | 0 | 0 |  | 0 | 0 | 295 | OFFLINE | N | s277154 | 2021-06-02 09:34
38715-MKT Actual May 2021 | 89040101-Big Sandy 1 | 2021-05-02 | 0 | 0 | 0.926 | 0.926 | 0 | 0 | 0 | 0 |  | 0 | 0 | 295 | OFFLINE | N | s277154 | 2021-06-02 09:34
38715-MKT Actual May 2021 | 89040101-Big Sandy 1 | 2021-05-02 01:00 | 0 | 0 | 0.928 | 0.928 | 0 | 0 | 0 | 0 |  | 0 | 0 | 295 | OFFLINE | N | s277154 | 2021-06-02 09:34
38715-MKT Actual May 2021 | 89040101-Big Sandy 1 | 2021-05-02 02:00 | 0 | 0 | 0.94 | 0.94 | 0 | 0 | 0 | 0 |  | 0 | 0 | 295 | OFFLINE | N | s277154 | 2021-06-02 09:34
38715-MKT Actual May 2021 | 89040101-Big Sandy 1 | 2021-05-02 03:00 | 0 | 0 | 0.944 | 0.944 | 0 | 0 | 0 | 0 |  | 0 | 0 | 295 | OFFLINE | N | s277154 | 2021-06-02 09:34
38715-MKT Actual May 2021 | 89040101-Big Sandy 1 | 2021-05-02 04:00 | 0 | 0 | 0.938 | 0.938 | 0 | 0 | 0 | 0 |  | 0 | 0 | 295 | OFFLINE | N | s277154 | 2021-06-02 09:34
38715-MKT Actual May 2021 | 89040101-Big Sandy 1 | 2021-05-02 05:00 | 0 | 0 | 0.93 | 0.93 | 0 | 0 | 0 | 0 |  | 0 | 0 | 295 | OFFLINE | N | s277154 | 2021-06-02 09:34
38715-MKT Actual May 2021 | 89040101-Big Sandy 1 | 2021-05-02 06:00 | 0 | 0 | 0.933 | 0.933 | 0 | 0 | 0 | 0 |  | 0 | 0 | 295 | OFFLINE | N | s277154 | 2021-06-02 09:34
38715-MKT Actual May 2021 | 89040101-Big Sandy 1 | 2021-05-02 07:00 | 0 | 0 | 0.936 | 0.936 | 0 | 0 | 0 | 0 |  | 0 | 0 | 295 | OFFLINE | N | s277154 | 2021-06-02 09:34
38715-MKT Actual May 2021 | 89040101-Big Sandy 1 | 2021-05-02 08:00 | 0 | 0 | 0.927 | 0.927 | 0 | 0 | 0 | 0 |  | 0 | 0 | 295 | OFFLINE | N | s277154 | 2021-06-02 09:34
38715-MKT Actual May 2021 | 89040101-Big Sandy 1 | 2021-05-02 09:00 | 0 | 0 | 0.895 | 0.895 | 0 | 0 | 0 | 0 |  | 0 | 0 | 295 | OFFLINE | N | s277154 | 2021-06-02 09:34
38715-MKT Actual May 2021 | 89040101-Big Sandy 1 | 2021-05-02 10:00 | 0 | 0 | 0.895 | 0.895 | 0 | 0 | 0 | 0 |  | 0 | 0 | 295 | OFFLINE | N | s277154 | 2021-06-02 09:34
38715-MKT Actual May 2021 | 89040101-Big Sandy 1 | 2021-05-02 11:00 | 0 | 0 | 0.908 | 0.908 | 0 | 0 | 0 | 0 |  | 0 | 0 | 295 | OFFLINE | N | s277154 | 2021-06-02 09:34
38715-MKT Actual May 2021 | 89040101-Big Sandy 1 | 2021-05-02 12:00 | 0 | 0 | 0.912 | 0.912 | 0 | 0 | 0 | 0 |  | 0 | 0 | 295 | OFFLINE | N | s277154 | 2021-06-02 09:34
38715-MKT Actual May 2021 | 89040101-Big Sandy 1 | 2021-05-02 13:00 | 0 | 0 | 0.896 | 0.896 | 0 | 0 | 0 | 0 |  | 0 | 0 | 295 | OFFLINE | N | s277154 | 2021-06-02 09:34
38715-MKT Actual May 2021 | 89040101-Big Sandy 1 | 2021-05-02 14:00 | 0 | 0 | 0.895 | 0.895 | 0 | 0 | 0 | 0 |  | 0 | 0 | 295 | OFFLINE | N | s277154 | 2021-06-02 09:34
38715-MKT Actual May 2021 | 89040101-Big Sandy 1 | 2021-05-02 15:00 | 0 | 0 | 0.897 | 0.897 | 0 | 0 | 0 | 0 |  | 0 | 0 | 295 | OFFLINE | N | s277154 | 2021-06-02 09:34
38715-MKT Actual May 2021 | 89040101-Big Sandy 1 | 2021-05-02 16:00 | 0 | 0 | 0.9 | 0.9 | 0 | 0 | 0 | 0 |  | 0 | 0 | 295 | OFFLINE | N | s277154 | 2021-06-02 09:34
38715-MKT Actual May 2021 | 89040101-Big Sandy 1 | 2021-05-02 17:00 | 0 | 0 | 0.867 | 0.867 | 0 | 0 | 0 | 0 |  | 0 | 0 | 295 | OFFLINE | N | s277154 | 2021-06-02 09:34
38715-MKT Actual May 2021 | 89040101-Big Sandy 1 | 2021-05-02 18:00 | 0 | 0 | 0.868 | 0.868 | 0 | 0 | 0 | 0 |  | 0 | 0 | 295 | OFFLINE | N | s277154 | 2021-06-02 09:34
38715-MKT Actual May 2021 | 89040101-Big Sandy 1 | 2021-05-02 19:00 | 0 | 0 | 0.875 | 0.875 | 0 | 0 | 0 | 0 |  | 0 | 0 | 295 | OFFLINE | N | s277154 | 2021-06-02 09:34
38715-MKT Actual May 2021 | 89040101-Big Sandy 1 | 2021-05-02 20:00 | 0 | 0 | 0.868 | 0.868 | 0 | 0 | 0 | 0 |  | 0 | 0 | 295 | OFFLINE | N | s277154 | 2021-06-02 09:34
38715-MKT Actual May 2021 | 89040101-Big Sandy 1 | 2021-05-02 21:00 | 0 | 0 | 0.851 | 0.851 | 0 | 0 | 0 | 0 |  | 0 | 0 | 295 | OFFLINE | N | s277154 | 2021-06-02 09:34
38715-MKT Actual May 2021 | 89040101-Big Sandy 1 | 2021-05-02 22:00 | 0 | 0 | 0.876 | 0.876 | 0 | 0 | 0 | 0 |  | 0 | 0 | 295 | OFFLINE | N | s277154 | 2021-06-02 09:34
38715-MKT Actual May 2021 | 89040101-Big Sandy 1 | 2021-05-02 23:00 | 0 | 0 | 0.886 | 0.886 | 0 | 0 | 0 | 0 |  | 0 | 0 | 295 | OFFLINE | N | s277154 | 2021-06-02 09:34
38715-MKT Actual May 2021 | 89040101-Big Sandy 1 | 2021-05-03 | 0 | 0 | 0.898 | 0.898 | 0 | 0 | 0 | 0 |  | 0 | 0 | 295 | OFFLINE | N | s277154 | 2021-06-02 09:34
38715-MKT Actual May 2021 | 89040101-Big Sandy 1 | 2021-05-03 01:00 | 0 | 0 | 0.892 | 0.892 | 0 | 0 | 0 | 0 |  | 0 | 0 | 295 | OFFLINE | N | s277154 | 2021-06-02 09:34
38715-MKT Actual May 2021 | 89040101-Big Sandy 1 | 2021-05-03 02:00 | 0 | 0 | 0.913 | 0.913 | 0 | 0 | 0 | 0 |  | 0 | 0 | 295 | OFFLINE | N | s277154 | 2021-06-02 09:34
38715-MKT Actual May 2021 | 89040101-Big Sandy 1 | 2021-05-03 03:00 | 0 | 0 | 0.929 | 0.929 | 0 | 0 | 0 | 0 |  | 0 | 0 | 295 | OFFLINE | N | s277154 | 2021-06-02 09:34
38715-MKT Actual May 2021 | 89040101-Big Sandy 1 | 2021-05-03 04:00 | 0 | 0 | 0.923 | 0.923 | 0 | 0 | 0 | 0 |  | 0 | 0 | 295 | OFFLINE | N | s277154 | 2021-06-02 09:34
38715-MKT Actual May 2021 | 89040101-Big Sandy 1 | 2021-05-03 05:00 | 0 | 0 | 0.901 | 0.901 | 0 | 0 | 0 | 0 |  | 0 | 0 | 295 | OFFLINE | N | s277154 | 2021-06-02 09:34
38715-MKT Actual May 2021 | 89040101-Big Sandy 1 | 2021-05-03 06:00 | 0 | 0 | 0.901 | 0.901 | 0 | 0 | 0 | 0 |  | 0 | 0 | 295 | OFFLINE | N | s277154 | 2021-06-02 09:34
38715-MKT Actual May 2021 | 89040101-Big Sandy 1 | 2021-05-03 07:00 | 0 | 0 | 0.901 | 0.901 | 0 | 0 | 0 | 0 |  | 0 | 0 | 295 | OFFLINE | N | s277154 | 2021-06-02 09:34
38715-MKT Actual May 2021 | 89040101-Big Sandy 1 | 2021-05-03 08:00 | 0 | 0 | 0.902 | 0.902 | 0 | 0 | 0 | 0 |  | 0 | 0 | 295 | OFFLINE | N | s277154 | 2021-06-02 09:34
38715-MKT Actual May 2021 | 89040101-Big Sandy 1 | 2021-05-03 09:00 | 0 | 0 | 0.872 | 0.872 | 0 | 0 | 0 | 0 |  | 0 | 0 | 295 | OFFLINE | N | s277154 | 2021-06-02 09:34
38715-MKT Actual May 2021 | 89040101-Big Sandy 1 | 2021-05-03 10:00 | 0 | 0 | 0.873 | 0.873 | 0 | 0 | 0 | 0 |  | 0 | 0 | 295 | OFFLINE | N | s277154 | 2021-06-02 09:34
38715-MKT Actual May 2021 | 89040101-Big Sandy 1 | 2021-05-03 11:00 | 0 | 0 | 0.876 | 0.876 | 0 | 0 | 0 | 0 |  | 0 | 0 | 295 | OFFLINE | N | s277154 | 2021-06-02 09:34
38715-MKT Actual May 2021 | 89040101-Big Sandy 1 | 2021-05-03 12:00 | 0 | 0 | 0.888 | 0.888 | 0 | 0 | 0 | 0 |  | 0 | 0 | 295 | OFFLINE | N | s277154 | 2021-06-02 09:34
38715-MKT Actual May 2021 | 89040101-Big Sandy 1 | 2021-05-03 13:00 | 0 | 0 | 0.874 | 0.874 | 0 | 0 | 0 | 0 |  | 0 | 0 | 295 | OFFLINE | N | s277154 | 2021-06-02 09:34
38715-MKT Actual May 2021 | 89040101-Big Sandy 1 | 2021-05-03 14:00 | 0 | 0 | 0.9 | 0.9 | 0 | 0 | 0 | 0 |  | 0 | 0 | 295 | OFFLINE | N | s277154 | 2021-06-02 09:34
38715-MKT Actual May 2021 | 89040101-Big Sandy 1 | 2021-05-03 15:00 | 0 | 0 | 0.918 | 0.918 | 0 | 0 | 0 | 0 |  | 0 | 0 | 295 | OFFLINE | N | s277154 | 2021-06-02 09:34
38715-MKT Actual May 2021 | 89040101-Big Sandy 1 | 2021-05-03 16:00 | 0 | 0 | 0.908 | 0.908 | 0 | 0 | 0 | 0 |  | 0 | 0 | 295 | OFFLINE | N | s277154 | 2021-06-02 09:34
38715-MKT Actual May 2021 | 89040101-Big Sandy 1 | 2021-05-03 17:00 | 0 | 0 | 0.873 | 0.873 | 0 | 0 | 0 | 0 |  | 0 | 0 | 295 | OFFLINE | N | s277154 | 2021-06-02 09:34
38715-MKT Actual May 2021 | 89040101-Big Sandy 1 | 2021-05-03 18:00 | 0 | 0 | 0.886 | 0.886 | 0 | 0 | 0 | 0 |  | 0 | 0 | 295 | OFFLINE | N | s277154 | 2021-06-02 09:34
38715-MKT Actual May 2021 | 89040101-Big Sandy 1 | 2021-05-03 19:00 | 0 | 0 | 0.888 | 0.888 | 0 | 0 | 0 | 0 |  | 0 | 0 | 295 | OFFLINE | N | s277154 | 2021-06-02 09:34
38715-MKT Actual May 2021 | 89040101-Big Sandy 1 | 2021-05-03 20:00 | 0 | 0 | 0.888 | 0.888 | 0 | 0 | 0 | 0 |  | 0 | 0 | 295 | OFFLINE | N | s277154 | 2021-06-02 09:34
38715-MKT Actual May 2021 | 89040101-Big Sandy 1 | 2021-05-03 21:00 | 0 | 0 | 0.877 | 0.877 | 0 | 0 | 0 | 0 |  | 0 | 0 | 295 | OFFLINE | N | s277154 | 2021-06-02 09:34
38715-MKT Actual May 2021 | 89040101-Big Sandy 1 | 2021-05-03 22:00 | 0 | 0 | 0.895 | 0.895 | 0 | 0 | 0 | 0 |  | 0 | 0 | 295 | OFFLINE | N | s277154 | 2021-06-02 09:34
38715-MKT Actual May 2021 | 89040101-Big Sandy 1 | 2021-05-03 23:00 | 0 | 0 | 0.837 | 0.837 | 0 | 0 | 0 | 0 |  | 0 | 0 | 295 | OFFLINE | N | s277154 | 2021-06-02 09:34
38715-MKT Actual May 2021 | 89040101-Big Sandy 1 | 2021-05-04 | 0 | 0 | 0.94 | 0.94 | 0 | 0 | 0 | 0 |  | 0 | 0 | 295 | OFFLINE | N | s277154 | 2021-06-02 09:34
38715-MKT Actual May 2021 | 89040101-Big Sandy 1 | 2021-05-04 01:00 | 0 | 0 | 0.923 | 0.923 | 0 | 0 | 0 | 0 |  | 0 | 0 | 295 | OFFLINE | N | s277154 | 2021-06-02 09:34
38715-MKT Actual May 2021 | 89040101-Big Sandy 1 | 2021-05-04 02:00 | 0 | 0 | 0.946 | 0.946 | 0 | 0 | 0 | 0 |  | 0 | 0 | 295 | OFFLINE | N | s277154 | 2021-06-02 09:34
38715-MKT Actual May 2021 | 89040101-Big Sandy 1 | 2021-05-04 03:00 | 0 | 0 | 0.949 | 0.949 | 0 | 0 | 0 | 0 |  | 0 | 0 | 295 | OFFLINE | N | s277154 | 2021-06-02 09:34
38715-MKT Actual May 2021 | 89040101-Big Sandy 1 | 2021-05-04 04:00 | 0 | 0 | 0.953 | 0.953 | 0 | 0 | 0 | 0 |  | 0 | 0 | 295 | OFFLINE | N | s277154 | 2021-06-02 09:34
38715-MKT Actual May 2021 | 89040101-Big Sandy 1 | 2021-05-04 05:00 | 0 | 0 | 0.949 | 0.949 | 0 | 0 | 0 | 0 |  | 0 | 0 | 295 | OFFLINE | N | s277154 | 2021-06-02 09:34
38715-MKT Actual May 2021 | 89040101-Big Sandy 1 | 2021-05-04 06:00 | 0 | 0 | 0.947 | 0.947 | 0 | 0 | 0 | 0 |  | 0 | 0 | 295 | OFFLINE | N | s277154 | 2021-06-02 09:34
38715-MKT Actual May 2021 | 89040101-Big Sandy 1 | 2021-05-04 07:00 | 0 | 0 | 0.927 | 0.927 | 0 | 0 | 0 | 0 |  | 0 | 0 | 295 | OFFLINE | N | s277154 | 2021-06-02 09:34
38715-MKT Actual May 2021 | 89040101-Big Sandy 1 | 2021-05-04 08:00 | 0 | 0 | 0.939 | 0.939 | 0 | 0 | 0 | 0 |  | 0 | 0 | 295 | OFFLINE | N | s277154 | 2021-06-02 09:34
38715-MKT Actual May 2021 | 89040101-Big Sandy 1 | 2021-05-04 09:00 | 0 | 0 | 0.958 | 0.958 | 0 | 0 | 0 | 0 |  | 0 | 0 | 295 | OFFLINE | N | s277154 | 2021-06-02 09:34
38715-MKT Actual May 2021 | 89040101-Big Sandy 1 | 2021-05-04 10:00 | 0 | 0 | 0.995 | 0.995 | 0 | 0 | 0 | 0 |  | 0 | 0 | 295 | OFFLINE | N | s277154 | 2021-06-02 09:34
38715-MKT Actual May 2021 | 89040101-Big Sandy 1 | 2021-05-04 11:00 | 0 | 0 | 0.957 | 0.957 | 0 | 0 | 0 | 0 |  | 0 | 0 | 295 | OFFLINE | N | s277154 | 2021-06-02 09:34
38715-MKT Actual May 2021 | 89040101-Big Sandy 1 | 2021-05-04 12:00 | 0 | 0 | 0.942 | 0.942 | 0 | 0 | 0 | 0 |  | 0 | 0 | 295 | OFFLINE | N | s277154 | 2021-06-02 09:34
38715-MKT Actual May 2021 | 89040101-Big Sandy 1 | 2021-05-04 13:00 | 0 | 0 | 0.925 | 0.925 | 0 | 0 | 0 | 0 |  | 0 | 0 | 295 | OFFLINE | N | s277154 | 2021-06-02 09:34
38715-MKT Actual May 2021 | 89040101-Big Sandy 1 | 2021-05-04 14:00 | 0 | 0 | 0.922 | 0.922 | 0 | 0 | 0 | 0 |  | 0 | 0 | 295 | OFFLINE | N | s277154 | 2021-06-02 09:34
38715-MKT Actual May 2021 | 89040101-Big Sandy 1 | 2021-05-04 15:00 | 0 | 0 | 0.929 | 0.929 | 0 | 0 | 0 | 0 |  | 0 | 0 | 295 | OFFLINE | N | s277154 | 2021-06-02 09:34
38715-MKT Actual May 2021 | 89040101-Big Sandy 1 | 2021-05-04 16:00 | 0 | 0 | 0.917 | 0.917 | 0 | 0 | 0 | 0 |  | 0 | 0 | 295 | OFFLINE | N | s277154 | 2021-06-02 09:34
38715-MKT Actual May 2021 | 89040101-Big Sandy 1 | 2021-05-04 17:00 | 0 | 0 | 0.905 | 0.905 | 0 | 0 | 0 | 0 |  | 0 | 0 | 295 | OFFLINE | N | s277154 | 2021-06-02 09:34
38715-MKT Actual May 2021 | 89040101-Big Sandy 1 | 2021-05-04 18:00 | 0 | 0 | 0.899 | 0.899 | 0 | 0 | 0 | 0 |  | 0 | 0 | 295 | OFFLINE | N | s277154 | 2021-06-02 09:34
38715-MKT Actual May 2021 | 89040101-Big Sandy 1 | 2021-05-04 19:00 | 0 | 0 | 0.911 | 0.911 | 0 | 0 | 0 | 0 |  | 0 | 0 | 295 | OFFLINE | N | s277154 | 2021-06-02 09:34
38715-MKT Actual May 2021 | 89040101-Big Sandy 1 | 2021-05-04 20:00 | 0 | 0 | 0.902 | 0.902 | 0 | 0 | 0 | 0 |  | 0 | 0 | 295 | OFFLINE | N | s277154 | 2021-06-02 09:34
38715-MKT Actual May 2021 | 89040101-Big Sandy 1 | 2021-05-04 21:00 | 0 | 0 | 0.908 | 0.908 | 0 | 0 | 0 | 0 |  | 0 | 0 | 295 | OFFLINE | N | s277154 | 2021-06-02 09:34
38715-MKT Actual May 2021 | 89040101-Big Sandy 1 | 2021-05-04 22:00 | 0 | 0 | 0.906 | 0.906 | 0 | 0 | 0 | 0 |  | 0 | 0 | 295 | OFFLINE | N | s277154 | 2021-06-02 09:34
38715-MKT Actual May 2021 | 89040101-Big Sandy 1 | 2021-05-04 23:00 | 0 | 0 | 0.904 | 0.904 | 0 | 0 | 0 | 0 |  | 0 | 0 | 295 | OFFLINE | N | s277154 | 2021-06-02 09:34
38715-MKT Actual May 2021 | 89040101-Big Sandy 1 | 2021-05-05 | 0 | 0 | 0.909 | 0.909 | 0 | 0 | 0 | 0 |  | 0 | 0 | 295 | OFFLINE | N | s277154 | 2021-06-02 09:34
38715-MKT Actual May 2021 | 89040101-Big Sandy 1 | 2021-05-05 01:00 | 0 | 0 | 0.923 | 0.923 | 0 | 0 | 0 | 0 |  | 0 | 0 | 295 | OFFLINE | N | s277154 | 2021-06-02 09:34
38715-MKT Actual May 2021 | 89040101-Big Sandy 1 | 2021-05-05 02:00 | 0 | 0 | 0.917 | 0.917 | 0 | 0 | 0 | 0 |  | 0 | 0 | 295 | OFFLINE | N | s277154 | 2021-06-02 09:34
38715-MKT Actual May 2021 | 89040101-Big Sandy 1 | 2021-05-05 03:00 | 0 | 0 | 0.921 | 0.921 | 0 | 0 | 0 | 0 |  | 0 | 0 | 295 | OFFLINE | N | s277154 | 2021-06-02 09:34
38715-MKT Actual May 2021 | 89040101-Big Sandy 1 | 2021-05-05 04:00 | 0 | 0 | 0.92 | 0.92 | 0 | 0 | 0 | 0 |  | 0 | 0 | 295 | OFFLINE | N | s277154 | 2021-06-02 09:34
38715-MKT Actual May 2021 | 89040101-Big Sandy 1 | 2021-05-05 05:00 | 0 | 0 | 0.926 | 0.926 | 0 | 0 | 0 | 0 |  | 0 | 0 | 295 | OFFLINE | N | s277154 | 2021-06-02 09:34
38715-MKT Actual May 2021 | 89040101-Big Sandy 1 | 2021-05-05 06:00 | 0 | 0 | 0.919 | 0.919 | 0 | 0 | 0 | 0 |  | 0 | 0 | 295 | OFFLINE | N | s277154 | 2021-06-02 09:34
38715-MKT Actual May 2021 | 89040101-Big Sandy 1 | 2021-05-05 07:00 | 0 | 0 | 0.905 | 0.905 | 0 | 0 | 0 | 0 |  | 0 | 0 | 295 | OFFLINE | N | s277154 | 2021-06-02 09:34
38715-MKT Actual May 2021 | 89040101-Big Sandy 1 | 2021-05-05 08:00 | 0 | 0 | 0.894 | 0.894 | 0 | 0 | 0 | 0 |  | 0 | 0 | 295 | OFFLINE | N | s277154 | 2021-06-02 09:34
38715-MKT Actual May 2021 | 89040101-Big Sandy 1 | 2021-05-05 09:00 | 0 | 0 | 0.9 | 0.9 | 0 | 0 | 0 | 0 |  | 0 | 0 | 295 | OFFLINE | N | s277154 | 2021-06-02 09:34
38715-MKT Actual May 2021 | 89040101-Big Sandy 1 | 2021-05-05 10:00 | 0 | 0 | 0.931 | 0.931 | 0 | 0 | 0 | 0 |  | 0 | 0 | 295 | OFFLINE | N | s277154 | 2021-06-02 09:34
38715-MKT Actual May 2021 | 89040101-Big Sandy 1 | 2021-05-05 11:00 | 0 | 0 | 0.949 | 0.949 | 0 | 0 | 0 | 0 |  | 0 | 0 | 295 | OFFLINE | N | s277154 | 2021-06-02 09:34
38715-MKT Actual May 2021 | 89040101-Big Sandy 1 | 2021-05-05 12:00 | 0 | 0 | 0.958 | 0.958 | 0 | 0 | 0 | 0 |  | 0 | 0 | 295 | OFFLINE | N | s277154 | 2021-06-02 09:34
38715-MKT Actual May 2021 | 89040101-Big Sandy 1 | 2021-05-05 13:00 | 0 | 0 | 1.007 | 1.007 | 0 | 0 | 0 | 0 |  | 0 | 0 | 295 | OFFLINE | N | s277154 | 2021-06-02 09:34
38715-MKT Actual May 2021 | 89040101-Big Sandy 1 | 2021-05-05 14:00 | 0 | 0 | 0.975 | 0.975 | 0 | 0 | 0 | 0 |  | 0 | 0 | 295 | OFFLINE | N | s277154 | 2021-06-02 09:34
38715-MKT Actual May 2021 | 89040101-Big Sandy 1 | 2021-05-05 15:00 | 0 | 0 | 0.905 | 0.905 | 0 | 0 | 0 | 0 |  | 0 | 0 | 295 | OFFLINE | N | s277154 | 2021-06-02 09:34
38715-MKT Actual May 2021 | 89040101-Big Sandy 1 | 2021-05-05 16:00 | 0 | 0 | 0.902 | 0.902 | 0 | 0 | 0 | 0 |  | 0 | 0 | 295 | OFFLINE | N | s277154 | 2021-06-02 09:34
38715-MKT Actual May 2021 | 89040101-Big Sandy 1 | 2021-05-05 17:00 | 0 | 0 | 0.904 | 0.904 | 0 | 0 | 0 | 0 |  | 0 | 0 | 295 | OFFLINE | N | s277154 | 2021-06-02 09:34
38715-MKT Actual May 2021 | 89040101-Big Sandy 1 | 2021-05-05 18:00 | 0 | 0 | 0.899 | 0.899 | 0 | 0 | 0 | 0 |  | 0 | 0 | 295 | OFFLINE | N | s277154 | 2021-06-02 09:34
38715-MKT Actual May 2021 | 89040101-Big Sandy 1 | 2021-05-05 19:00 | 0 | 0 | 0.9 | 0.9 | 0 | 0 | 0 | 0 |  | 0 | 0 | 295 | OFFLINE | N | s277154 | 2021-06-02 09:34
38715-MKT Actual May 2021 | 89040101-Big Sandy 1 | 2021-05-05 20:00 | 0 | 0 | 0.902 | 0.902 | 0 | 0 | 0 | 0 |  | 0 | 0 | 295 | OFFLINE | N | s277154 | 2021-06-02 09:34
38715-MKT Actual May 2021 | 89040101-Big Sandy 1 | 2021-05-05 21:00 | 0 | 0 | 0.913 | 0.913 | 0 | 0 | 0 | 0 |  | 0 | 0 | 295 | OFFLINE | N | s277154 | 2021-06-02 09:34
38715-MKT Actual May 2021 | 89040101-Big Sandy 1 | 2021-05-05 22:00 | 0 | 0 | 0.91 | 0.91 | 0 | 0 | 0 | 0 |  | 0 | 0 | 295 | OFFLINE | N | s277154 | 2021-06-02 09:34
38715-MKT Actual May 2021 | 89040101-Big Sandy 1 | 2021-05-05 23:00 | 0 | 0 | 0.914 | 0.914 | 0 | 0 | 0 | 0 |  | 0 | 0 | 295 | OFFLINE | N | s277154 | 2021-06-02 09:34
38715-MKT Actual May 2021 | 89040101-Big Sandy 1 | 2021-05-06 | 0 | 0 | 0.92 | 0.92 | 0 | 0 | 0 | 0 |  | 0 | 0 | 295 | OFFLINE | N | s277154 | 2021-06-02 09:34
38715-MKT Actual May 2021 | 89040101-Big Sandy 1 | 2021-05-06 01:00 | 0 | 0 | 0.943 | 0.943 | 0 | 0 | 0 | 0 |  | 0 | 0 | 295 | OFFLINE | N | s277154 | 2021-06-02 09:34
38715-MKT Actual May 2021 | 89040101-Big Sandy 1 | 2021-05-06 02:00 | 0 | 0 | 0.942 | 0.942 | 0 | 0 | 0 | 0 |  | 0 | 0 | 295 | OFFLINE | N | s277154 | 2021-06-02 09:34
38715-MKT Actual May 2021 | 89040101-Big Sandy 1 | 2021-05-06 03:00 | 0 | 0 | 0.945 | 0.945 | 0 | 0 | 0 | 0 |  | 0 | 0 | 295 | OFFLINE | N | s277154 | 2021-06-02 09:34
38715-MKT Actual May 2021 | 89040101-Big Sandy 1 | 2021-05-06 04:00 | 0 | 0 | 0.936 | 0.936 | 0 | 0 | 0 | 0 |  | 0 | 0 | 295 | OFFLINE | N | s277154 | 2021-06-02 09:34
38715-MKT Actual May 2021 | 89040101-Big Sandy 1 | 2021-05-06 05:00 | 0 | 0 | 0.944 | 0.944 | 0 | 0 | 0 | 0 |  | 0 | 0 | 295 | OFFLINE | N | s277154 | 2021-06-02 09:34
38715-MKT Actual May 2021 | 89040101-Big Sandy 1 | 2021-05-06 06:00 | 0 | 0 | 0.934 | 0.934 | 0 | 0 | 0 | 0 |  | 0 | 0 | 295 | OFFLINE | N | s277154 | 2021-06-02 09:34
38715-MKT Actual May 2021 | 89040101-Big Sandy 1 | 2021-05-06 07:00 | 0 | 0 | 0.936 | 0.936 | 0 | 0 | 0 | 0 |  | 0 | 0 | 295 | OFFLINE | N | s277154 | 2021-06-02 09:34
38715-MKT Actual May 2021 | 89040101-Big Sandy 1 | 2021-05-06 08:00 | 0 | 0 | 0.93 | 0.93 | 0 | 0 | 0 | 0 |  | 0 | 0 | 295 | OFFLINE | N | s277154 | 2021-06-02 09:34
38715-MKT Actual May 2021 | 89040101-Big Sandy 1 | 2021-05-06 09:00 | 0 | 0 | 0.972 | 0.972 | 0 | 0 | 0 | 0 |  | 0 | 0 | 295 | OFFLINE | N | s277154 | 2021-06-02 09:34
38715-MKT Actual May 2021 | 89040101-Big Sandy 1 | 2021-05-06 10:00 | 0 | 0 | 0.982 | 0.982 | 0 | 0 | 0 | 0 |  | 0 | 0 | 295 | OFFLINE | N | s277154 | 2021-06-02 09:34
38715-MKT Actual May 2021 | 89040101-Big Sandy 1 | 2021-05-06 11:00 | 0 | 0 | 1.226 | 1.226 | 0 | 0 | 0 | 0 |  | 0 | 0 | 295 | OFFLINE | N | s277154 | 2021-06-02 09:34
38715-MKT Actual May 2021 | 89040101-Big Sandy 1 | 2021-05-06 12:00 | 0 | 0 | 1.894 | 1.894 | 6 | 7 | 0 | 7 |  | 6 | 7 | 295 | OFFLINE | N | s277154 | 2021-06-02 09:34
38715-MKT Actual May 2021 | 89040101-Big Sandy 1 | 2021-05-06 13:00 | 0 | 0 | 1.928 | 1.928 | 8 | 9 | 0 | 9 |  | 8 | 9 | 295 | OFFLINE | N | s277154 | 2021-06-02 09:34
38715-MKT Actual May 2021 | 89040101-Big Sandy 1 | 2021-05-06 14:00 | 0 | 0 | 2.499 | 2.499 | 0 | 0 | 0 | 0 |  | 0 | 0 | 295 | OFFLINE | N | s277154 | 2021-06-02 09:34
38715-MKT Actual May 2021 | 89040101-Big Sandy 1 | 2021-05-06 15:00 | 0 | 0 | 2.265 | 2.265 | 0 | 0 | 0 | 0 |  | 0 | 0 | 295 | OFFLINE | N | s277154 | 2021-06-02 09:34
38715-MKT Actual May 2021 | 89040101-Big Sandy 1 | 2021-05-06 16:00 | 0 | 0 | 2.249 | 2.249 | 0 | 0 | 0 | 0 |  | 0 | 0 | 295 | OFFLINE | N | s277154 | 2021-06-02 09:34
38715-MKT Actual May 2021 | 89040101-Big Sandy 1 | 2021-05-06 17:00 | 0 | 0 | 2.206 | 2.206 | 0 | 0 | 0 | 0 |  | 0 | 0 | 295 | OFFLINE | N | s277154 | 2021-06-02 09:34
38715-MKT Actual May 2021 | 89040101-Big Sandy 1 | 2021-05-06 18:00 | 0 | 0 | 2.2 | 2.2 | 0 | 0 | 0 | 0 |  | 0 | 0 | 295 | OFFLINE | N | s277154 | 2021-06-02 09:34
38715-MKT Actual May 2021 | 89040101-Big Sandy 1 | 2021-05-06 19:00 | 0 | 0 | 2.18 | 2.18 | 0 | 0 | 0 | 0 |  | 0 | 0 | 295 | OFFLINE | N | s277154 | 2021-06-02 09:34
38715-MKT Actual May 2021 | 89040101-Big Sandy 1 | 2021-05-06 20:00 | 0 | 0 | 2.187 | 2.187 | 0 | 0 | 0 | 0 |  | 0 | 0 | 295 | OFFLINE | N | s277154 | 2021-06-02 09:34
38715-MKT Actual May 2021 | 89040101-Big Sandy 1 | 2021-05-06 21:00 | 0 | 0 | 2.178 | 2.178 | 0 | 0 | 0 | 0 |  | 0 | 0 | 295 | OFFLINE | N | s277154 | 2021-06-02 09:34
38715-MKT Actual May 2021 | 89040101-Big Sandy 1 | 2021-05-06 22:00 | 0 | 0 | 2.182 | 2.182 | 0 | 0 | 0 | 0 |  | 0 | 0 | 295 | OFFLINE | N | s277154 | 2021-06-02 09:34
38715-MKT Actual May 2021 | 89040101-Big Sandy 1 | 2021-05-06 23:00 | 0 | 0 | 2.195 | 2.195 | 0 | 0 | 0 | 0 |  | 0 | 0 | 295 | OFFLINE | N | s277154 | 2021-06-02 09:34
38715-MKT Actual May 2021 | 89040101-Big Sandy 1 | 2021-05-07 | 0 | 0 | 2.197 | 2.197 | 0 | 0 | 0 | 0 |  | 0 | 0 | 295 | OFFLINE | N | s277154 | 2021-06-02 09:34
38715-MKT Actual May 2021 | 89040101-Big Sandy 1 | 2021-05-07 01:00 | 0 | 0 | 2.214 | 2.214 | 0 | 0 | 0 | 0 |  | 0 | 0 | 295 | OFFLINE | N | s277154 | 2021-06-02 09:34
38715-MKT Actual May 2021 | 89040101-Big Sandy 1 | 2021-05-07 02:00 | 0 | 0 | 2.228 | 2.228 | 0 | 0 | 0 | 0 |  | 0 | 0 | 295 | OFFLINE | N | s277154 | 2021-06-02 09:35
38715-MKT Actual May 2021 | 89040101-Big Sandy 1 | 2021-05-07 03:00 | 0 | 0 | 2.224 | 2.224 | 0 | 0 | 0 | 0 |  | 0 | 0 | 295 | OFFLINE | N | s277154 | 2021-06-02 09:35
38715-MKT Actual May 2021 | 89040101-Big Sandy 1 | 2021-05-07 04:00 | 0 | 0 | 2.215 | 2.215 | 0 | 0 | 0 | 0 |  | 0 | 0 | 295 | OFFLINE | N | s277154 | 2021-06-02 09:35
38715-MKT Actual May 2021 | 89040101-Big Sandy 1 | 2021-05-07 05:00 | 0 | 0 | 2.216 | 2.216 | 0 | 0 | 0 | 0 |  | 0 | 0 | 295 | OFFLINE | N | s277154 | 2021-06-02 09:35
38715-MKT Actual May 2021 | 89040101-Big Sandy 1 | 2021-05-07 06:00 | 0 | 0 | 2.207 | 2.207 | 0 | 0 | 0 | 0 |  | 0 | 0 | 295 | OFFLINE | N | s277154 | 2021-06-02 09:35
38715-MKT Actual May 2021 | 89040101-Big Sandy 1 | 2021-05-07 07:00 | 0 | 0 | 2.205 | 2.205 | 0 | 0 | 0 | 0 |  | 0 | 0 | 295 | OFFLINE | N | s277154 | 2021-06-02 09:35
38715-MKT Actual May 2021 | 89040101-Big Sandy 1 | 2021-05-07 08:00 | 0 | 0 | 2.178 | 2.178 | 0 | 0 | 0 | 0 |  | 0 | 0 | 295 | OFFLINE | N | s277154 | 2021-06-02 09:35
38715-MKT Actual May 2021 | 89040101-Big Sandy 1 | 2021-05-07 09:00 | 0 | 0 | 2.267 | 2.267 | 0 | 0 | 0 | 0 |  | 0 | 0 | 295 | OFFLINE | N | s277154 | 2021-06-02 09:35
38715-MKT Actual May 2021 | 89040101-Big Sandy 1 | 2021-05-07 10:00 | 0 | 0 | 3.223 | 3.223 | 0 | 0 | 0 | 0 |  | 0 | 0 | 295 | OFFLINE | N | s277154 | 2021-06-02 09:35
38715-MKT Actual May 2021 | 89040101-Big Sandy 1 | 2021-05-07 11:00 | 0 | 0 | 3.341 | 3.341 | 0 | 0 | 0 | 0 |  | 0 | 0 | 295 | OFFLINE | N | s277154 | 2021-06-02 09:35
38715-MKT Actual May 2021 | 89040101-Big Sandy 1 | 2021-05-07 12:00 | 0 | 0 | 2.324 | 2.324 | 0 | 0 | 0 | 0 |  | 0 | 0 | 295 | OFFLINE | N | s277154 | 2021-06-02 09:35
38715-MKT Actual May 2021 | 89040101-Big Sandy 1 | 2021-05-07 13:00 | 0 | 0 | 2.288 | 2.288 | 0 | 0 | 0 | 0 |  | 0 | 0 | 295 | OFFLINE | N | s277154 | 2021-06-02 09:35
38715-MKT Actual May 2021 | 89040101-Big Sandy 1 | 2021-05-07 14:00 | 0 | 0 | 2.259 | 2.259 | 0 | 0 | 0 | 0 |  | 0 | 0 | 295 | OFFLINE | N | s277154 | 2021-06-02 09:35
38715-MKT Actual May 2021 | 89040101-Big Sandy 1 | 2021-05-07 15:00 | 0 | 0 | 2.255 | 2.255 | 0 | 0 | 0 | 0 |  | 0 | 0 | 295 | OFFLINE | N | s277154 | 2021-06-02 09:35
38715-MKT Actual May 2021 | 89040101-Big Sandy 1 | 2021-05-07 16:00 | 0 | 0 | 2.255 | 2.255 | 0 | 0 | 0 | 0 |  | 0 | 0 | 295 | OFFLINE | N | s277154 | 2021-06-02 09:35
38715-MKT Actual May 2021 | 89040101-Big Sandy 1 | 2021-05-07 17:00 | 0 | 0 | 2.245 | 2.245 | 0 | 0 | 0 | 0 |  | 0 | 0 | 295 | OFFLINE | N | s277154 | 2021-06-02 09:35
38715-MKT Actual May 2021 | 89040101-Big Sandy 1 | 2021-05-07 18:00 | 0 | 0 | 2.248 | 2.248 | 0 | 0 | 0 | 0 |  | 0 | 0 | 295 | OFFLINE | N | s277154 | 2021-06-02 09:35
38715-MKT Actual May 2021 | 89040101-Big Sandy 1 | 2021-05-07 19:00 | 0 | 0 | 2.255 | 2.255 | 0 | 0 | 0 | 0 |  | 0 | 0 | 295 | OFFLINE | N | s277154 | 2021-06-02 09:35
38715-MKT Actual May 2021 | 89040101-Big Sandy 1 | 2021-05-07 20:00 | 0 | 0 | 2.238 | 2.238 | 0 | 0 | 0 | 0 |  | 0 | 0 | 295 | OFFLINE | N | s277154 | 2021-06-02 09:35
38715-MKT Actual May 2021 | 89040101-Big Sandy 1 | 2021-05-07 21:00 | 0 | 0 | 2.249 | 2.249 | 0 | 0 | 0 | 0 |  | 0 | 0 | 295 | OFFLINE | N | s277154 | 2021-06-02 09:35
38715-MKT Actual May 2021 | 89040101-Big Sandy 1 | 2021-05-07 22:00 | 0 | 0 | 2.253 | 2.253 | 0 | 0 | 0 | 0 |  | 0 | 0 | 295 | OFFLINE | N | s277154 | 2021-06-02 09:35
38715-MKT Actual May 2021 | 89040101-Big Sandy 1 | 2021-05-07 23:00 | 0 | 0 | 2.252 | 2.252 | 0 | 0 | 0 | 0 |  | 0 | 0 | 295 | OFFLINE | N | s277154 | 2021-06-02 09:35
38715-MKT Actual May 2021 | 89040101-Big Sandy 1 | 2021-05-08 | 0 | 0 | 2.26 | 2.26 | 0 | 0 | 0 | 0 |  | 0 | 0 | 295 | OFFLINE | N | s277154 | 2021-06-02 09:35
38715-MKT Actual May 2021 | 89040101-Big Sandy 1 | 2021-05-08 01:00 | 0 | 0 | 2.277 | 2.277 | 0 | 0 | 0 | 0 |  | 0 | 0 | 295 | OFFLINE | N | s277154 | 2021-06-02 09:35
38715-MKT Actual May 2021 | 89040101-Big Sandy 1 | 2021-05-08 02:00 | 0 | 0 | 2.277 | 2.277 | 0 | 0 | 0 | 0 |  | 0 | 0 | 295 | OFFLINE | N | s277154 | 2021-06-02 09:35
38715-MKT Actual May 2021 | 89040101-Big Sandy 1 | 2021-05-08 03:00 | 0 | 0 | 2.281 | 2.281 | 0 | 0 | 0 | 0 |  | 0 | 0 | 295 | OFFLINE | N | s277154 | 2021-06-02 09:35
38715-MKT Actual May 2021 | 89040101-Big Sandy 1 | 2021-05-08 04:00 | 0 | 0 | 2.272 | 2.272 | 0 | 0 | 0 | 0 |  | 0 | 0 | 295 | OFFLINE | N | s277154 | 2021-06-02 09:35
38715-MKT Actual May 2021 | 89040101-Big Sandy 1 | 2021-05-08 05:00 | 0 | 0 | 2.28 | 2.28 | 0 | 0 | 0 | 0 |  | 0 | 0 | 295 | OFFLINE | N | s277154 | 2021-06-02 09:35
38715-MKT Actual May 2021 | 89040101-Big Sandy 1 | 2021-05-08 06:00 | 0 | 0 | 2.281 | 2.281 | 0 | 0 | 0 | 0 |  | 0 | 0 | 295 | OFFLINE | N | s277154 | 2021-06-02 09:35
38715-MKT Actual May 2021 | 89040101-Big Sandy 1 | 2021-05-08 07:00 | 0 | 0 | 2.271 | 2.271 | 0 | 0 | 0 | 0 |  | 0 | 0 | 295 | OFFLINE | N | s277154 | 2021-06-02 09:35
38715-MKT Actual May 2021 | 89040101-Big Sandy 1 | 2021-05-08 08:00 | 0 | 0 | 2.259 | 2.259 | 0 | 0 | 0 | 0 |  | 0 | 0 | 295 | OFFLINE | N | s277154 | 2021-06-02 09:35
38715-MKT Actual May 2021 | 89040101-Big Sandy 1 | 2021-05-08 09:00 | 0 | 0 | 2.272 | 2.272 | 0 | 0 | 0 | 0 |  | 0 | 0 | 295 | OFFLINE | N | s277154 | 2021-06-02 09:35
38715-MKT Actual May 2021 | 89040101-Big Sandy 1 | 2021-05-08 10:00 | 0 | 0 | 2.28 | 2.28 | 0 | 0 | 0 | 0 |  | 0 | 0 | 295 | OFFLINE | N | s277154 | 2021-06-02 09:35
38715-MKT Actual May 2021 | 89040101-Big Sandy 1 | 2021-05-08 11:00 | 0 | 0 | 2.281 | 2.281 | 0 | 0 | 0 | 0 |  | 0 | 0 | 295 | OFFLINE | N | s277154 | 2021-06-02 09:35
38715-MKT Actual May 2021 | 89040101-Big Sandy 1 | 2021-05-08 12:00 | 0 | 0 | 2.276 | 2.276 | 0 | 0 | 0 | 0 |  | 0 | 0 | 295 | OFFLINE | N | s277154 | 2021-06-02 09:35
38715-MKT Actual May 2021 | 89040101-Big Sandy 1 | 2021-05-08 13:00 | 0 | 0 | 2.284 | 2.284 | 0 | 0 | 0 | 0 |  | 0 | 0 | 295 | OFFLINE | N | s277154 | 2021-06-02 09:35
38715-MKT Actual May 2021 | 89040101-Big Sandy 1 | 2021-05-08 14:00 | 0 | 0 | 2.284 | 2.284 | 0 | 0 | 0 | 0 |  | 0 | 0 | 295 | OFFLINE | N | s277154 | 2021-06-02 09:35
38715-MKT Actual May 2021 | 89040101-Big Sandy 1 | 2021-05-08 15:00 | 0 | 0 | 2.29 | 2.29 | 0 | 0 | 0 | 0 |  | 0 | 0 | 295 | OFFLINE | N | s277154 | 2021-06-02 09:35
38715-MKT Actual May 2021 | 89040101-Big Sandy 1 | 2021-05-08 16:00 | 0 | 0 | 2.287 | 2.287 | 0 | 0 | 0 | 0 |  | 0 | 0 | 295 | OFFLINE | N | s277154 | 2021-06-02 09:35
38715-MKT Actual May 2021 | 89040101-Big Sandy 1 | 2021-05-08 17:00 | 0 | 0 | 2.284 | 2.284 | 0 | 0 | 0 | 0 |  | 0 | 0 | 295 | OFFLINE | N | s277154 | 2021-06-02 09:35
38715-MKT Actual May 2021 | 89040101-Big Sandy 1 | 2021-05-08 18:00 | 0 | 0 | 2.287 | 2.287 | 0 | 0 | 0 | 0 |  | 0 | 0 | 295 | OFFLINE | N | s277154 | 2021-06-02 09:35
38715-MKT Actual May 2021 | 89040101-Big Sandy 1 | 2021-05-08 19:00 | 0 | 0 | 2.282 | 2.282 | 0 | 0 | 0 | 0 |  | 0 | 0 | 295 | OFFLINE | N | s277154 | 2021-06-02 09:35
38715-MKT Actual May 2021 | 89040101-Big Sandy 1 | 2021-05-08 20:00 | 0 | 0 | 2.265 | 2.265 | 0 | 0 | 0 | 0 |  | 0 | 0 | 295 | OFFLINE | N | s277154 | 2021-06-02 09:35
38715-MKT Actual May 2021 | 89040101-Big Sandy 1 | 2021-05-08 21:00 | 0 | 0 | 2.271 | 2.271 | 0 | 0 | 0 | 0 |  | 0 | 0 | 295 | OFFLINE | N | s277154 | 2021-06-02 09:35
38715-MKT Actual May 2021 | 89040101-Big Sandy 1 | 2021-05-08 22:00 | 0 | 0 | 2.266 | 2.266 | 0 | 0 | 0 | 0 |  | 0 | 0 | 295 | OFFLINE | N | s277154 | 2021-06-02 09:35
38715-MKT Actual May 2021 | 89040101-Big Sandy 1 | 2021-05-08 23:00 | 0 | 0 | 2.272 | 2.272 | 0 | 0 | 0 | 0 |  | 0 | 0 | 295 | OFFLINE | N | s277154 | 2021-06-02 09:35
38715-MKT Actual May 2021 | 89040101-Big Sandy 1 | 2021-05-09 | 0 | 0 | 2.272 | 2.272 | 0 | 0 | 0 | 0 |  | 0 | 0 | 295 | OFFLINE | N | s277154 | 2021-06-02 09:35
38715-MKT Actual May 2021 | 89040101-Big Sandy 1 | 2021-05-09 01:00 | 0 | 0 | 2.283 | 2.283 | 0 | 0 | 0 | 0 |  | 0 | 0 | 295 | OFFLINE | N | s277154 | 2021-06-02 09:35
38715-MKT Actual May 2021 | 89040101-Big Sandy 1 | 2021-05-09 02:00 | 0 | 0 | 2.284 | 2.284 | 0 | 0 | 0 | 0 |  | 0 | 0 | 295 | OFFLINE | N | s277154 | 2021-06-02 09:35
38715-MKT Actual May 2021 | 89040101-Big Sandy 1 | 2021-05-09 03:00 | 0 | 0 | 2.285 | 2.285 | 0 | 0 | 0 | 0 |  | 0 | 0 | 295 | OFFLINE | N | s277154 | 2021-06-02 09:35
38715-MKT Actual May 2021 | 89040101-Big Sandy 1 | 2021-05-09 04:00 | 0 | 0 | 2.28 | 2.28 | 0 | 0 | 0 | 0 |  | 0 | 0 | 295 | OFFLINE | N | s277154 | 2021-06-02 09:35
38715-MKT Actual May 2021 | 89040101-Big Sandy 1 | 2021-05-09 05:00 | 0 | 0 | 2.283 | 2.283 | 0 | 0 | 0 | 0 |  | 0 | 0 | 295 | OFFLINE | N | s277154 | 2021-06-02 09:35
38715-MKT Actual May 2021 | 89040101-Big Sandy 1 | 2021-05-09 06:00 | 0 | 0 | 2.28 | 2.28 | 0 | 0 | 0 | 0 |  | 0 | 0 | 295 | OFFLINE | N | s277154 | 2021-06-02 09:35
38715-MKT Actual May 2021 | 89040101-Big Sandy 1 | 2021-05-09 07:00 | 0 | 0 | 2.28 | 2.28 | 0 | 0 | 0 | 0 |  | 0 | 0 | 295 | OFFLINE | N | s277154 | 2021-06-02 09:35
38715-MKT Actual May 2021 | 89040101-Big Sandy 1 | 2021-05-09 08:00 | 0 | 0 | 2.267 | 2.267 | 0 | 0 | 0 | 0 |  | 0 | 0 | 295 | OFFLINE | N | s277154 | 2021-06-02 09:35
38715-MKT Actual May 2021 | 89040101-Big Sandy 1 | 2021-05-09 09:00 | 0 | 0 | 2.274 | 2.274 | 0 | 0 | 0 | 0 |  | 0 | 0 | 295 | OFFLINE | N | s277154 | 2021-06-02 09:35
38715-MKT Actual May 2021 | 89040101-Big Sandy 1 | 2021-05-09 10:00 | 0 | 0 | 2.281 | 2.281 | 0 | 0 | 0 | 0 |  | 0 | 0 | 295 | OFFLINE | N | s277154 | 2021-06-02 09:35
38715-MKT Actual May 2021 | 89040101-Big Sandy 1 | 2021-05-09 11:00 | 0 | 0 | 2.285 | 2.285 | 0 | 0 | 0 | 0 |  | 0 | 0 | 295 | OFFLINE | N | s277154 | 2021-06-02 09:35
38715-MKT Actual May 2021 | 89040101-Big Sandy 1 | 2021-05-09 12:00 | 0 | 0 | 2.283 | 2.283 | 0 | 0 | 0 | 0 |  | 0 | 0 | 295 | OFFLINE | N | s277154 | 2021-06-02 09:35
38715-MKT Actual May 2021 | 89040101-Big Sandy 1 | 2021-05-09 13:00 | 0 | 0 | 2.289 | 2.289 | 0 | 0 | 0 | 0 |  | 0 | 0 | 295 | OFFLINE | N | s277154 | 2021-06-02 09:35
38715-MKT Actual May 2021 | 89040101-Big Sandy 1 | 2021-05-09 14:00 | 0 | 0 | 2.291 | 2.291 | 0 | 0 | 0 | 0 |  | 0 | 0 | 295 | OFFLINE | N | s277154 | 2021-06-02 09:35
38715-MKT Actual May 2021 | 89040101-Big Sandy 1 | 2021-05-09 15:00 | 0 | 0 | 2.955 | 2.955 | 0 | 0 | 0 | 0 |  | 0 | 0 | 295 | OFFLINE | N | s277154 | 2021-06-02 09:35
38715-MKT Actual May 2021 | 89040101-Big Sandy 1 | 2021-05-09 16:00 | 0 | 0 | 3.365 | 3.365 | 0 | 0 | 0 | 0 |  | 0 | 0 | 295 | OFFLINE | N | s277154 | 2021-06-02 09:35
38715-MKT Actual May 2021 | 89040101-Big Sandy 1 | 2021-05-09 17:00 | 0 | 0 | 3.351 | 3.351 | 0 | 0 | 0 | 0 |  | 0 | 0 | 295 | OFFLINE | N | s277154 | 2021-06-02 09:35
38715-MKT Actual May 2021 | 89040101-Big Sandy 1 | 2021-05-09 18:00 | 0 | 0 | 3.33 | 3.33 | 0 | 0 | 0 | 0 |  | 0 | 0 | 295 | OFFLINE | N | s277154 | 2021-06-02 09:35
38715-MKT Actual May 2021 | 89040101-Big Sandy 1 | 2021-05-09 19:00 | 0 | 0 | 3.323 | 3.323 | 0 | 0 | 0 | 0 |  | 0 | 0 | 295 | OFFLINE | N | s277154 | 2021-06-02 09:35
38715-MKT Actual May 2021 | 89040101-Big Sandy 1 | 2021-05-09 20:00 | 0 | 0 | 3.355 | 3.355 | 0 | 0 | 0 | 0 |  | 0 | 0 | 295 | OFFLINE | N | s277154 | 2021-06-02 09:35
38715-MKT Actual May 2021 | 89040101-Big Sandy 1 | 2021-05-09 21:00 | 0 | 0 | 3.566 | 3.566 | 0 | 0 | 0 | 0 |  | 0 | 0 | 295 | OFFLINE | N | s277154 | 2021-06-02 09:35
38715-MKT Actual May 2021 | 89040101-Big Sandy 1 | 2021-05-09 22:00 | 0 | 0 | 3.615 | 3.615 | 0 | 0 | 0 | 0 |  | 0 | 0 | 295 | OFFLINE | N | s277154 | 2021-06-02 09:35
38715-MKT Actual May 2021 | 89040101-Big Sandy 1 | 2021-05-09 23:00 | 0 | 0 | 3.611 | 3.611 | 0 | 0 | 0 | 0 |  | 0 | 0 | 295 | OFFLINE | N | s277154 | 2021-06-02 09:35
38715-MKT Actual May 2021 | 89040101-Big Sandy 1 | 2021-05-10 | 0 | 0 | 3.617 | 3.617 | 0 | 0 | 0 | 0 |  | 0 | 0 | 295 | OFFLINE | N | s277154 | 2021-06-02 09:35
38715-MKT Actual May 2021 | 89040101-Big Sandy 1 | 2021-05-10 01:00 | 0 | 0 | 3.638 | 3.638 | 0 | 0 | 0 | 0 |  | 0 | 0 | 295 | OFFLINE | N | s277154 | 2021-06-02 09:35
38715-MKT Actual May 2021 | 89040101-Big Sandy 1 | 2021-05-10 02:00 | 0 | 0 | 3.658 | 3.658 | 0 | 0 | 0 | 0 |  | 0 | 0 | 295 | OFFLINE | N | s277154 | 2021-06-02 09:35
38715-MKT Actual May 2021 | 89040101-Big Sandy 1 | 2021-05-10 03:00 | 0 | 0 | 3.669 | 3.669 | 0 | 0 | 0 | 0 |  | 0 | 0 | 295 | OFFLINE | N | s277154 | 2021-06-02 09:35
38715-MKT Actual May 2021 | 89040101-Big Sandy 1 | 2021-05-10 04:00 | 0 | 0 | 3.713 | 3.713 | 0 | 0 | 0 | 0 |  | 0 | 0 | 295 | OFFLINE | N | s277154 | 2021-06-02 09:35
38715-MKT Actual May 2021 | 89040101-Big Sandy 1 | 2021-05-10 05:00 | 0 | 0 | 3.708 | 3.708 | 0 | 0 | 0 | 0 |  | 0 | 0 | 295 | OFFLINE | N | s277154 | 2021-06-02 09:35
38715-MKT Actual May 2021 | 89040101-Big Sandy 1 | 2021-05-10 06:00 | 3.352 | 0.318 | 3.952 | 0.918 | 1 | 1 | 0 | 1 |  | 0 | 1 | 295 | FIXED | N | s277154 | 2021-06-02 09:35
38715-MKT Actual May 2021 | 89040101-Big Sandy 1 | 2021-05-10 07:00 | 12.136 | 7.882 | 4.254 | 0 | 6 | 7.882 | 6 | 7.882 |  | 6 | 7 | 295 | FIXED | N | s277154 | 2021-06-02 09:35
38715-MKT Actual May 2021 | 89040101-Big Sandy 1 | 2021-05-10 08:00 | 17.8 | 13.501 | 4.299 | 0 | 13 | 14 | 13 | 14 |  | 13 | 14 | 295 | FIXED | N | s277154 | 2021-06-02 09:35
38715-MKT Actual May 2021 | 89040101-Big Sandy 1 | 2021-05-10 09:00 | 48.864 | 43.198 | 5.666 | 0 | 43 | 178 | 35 | 178 |  | 35 | 178 | 295 | FIXED | N | s277154 | 2021-06-02 09:35
38715-MKT Actual May 2021 | 89040101-Big Sandy 1 | 2021-05-10 10:00 | 66.312 | 59.611 | 6.701 | 0 | 58 | 295 | 39 | 295 |  | 39 | 295 | 295 | DISPATCHABLE | N | s277154 | 2021-06-02 09:35
38715-MKT Actual May 2021 | 89040101-Big Sandy 1 | 2021-05-10 11:00 | 67.448 | 60.73 | 6.718 | 0 | 59 | 295 | 39 | 295 |  | 39 | 295 | 295 | DISPATCHABLE | N | s277154 | 2021-06-02 09:35
38715-MKT Actual May 2021 | 89040101-Big Sandy 1 | 2021-05-10 12:00 | 66.76 | 60.108 | 6.652 | 0 | 59 | 295 | 39 | 295 |  | 39 | 295 | 295 | DISPATCHABLE | N | s277154 | 2021-06-02 09:35
38715-MKT Actual May 2021 | 89040101-Big Sandy 1 | 2021-05-10 13:00 | 66.712 | 60.192 | 6.52 | 0 | 59 | 295 | 39 | 295 |  | 39 | 295 | 295 | DISPATCHABLE | N | s277154 | 2021-06-02 09:35
38715-MKT Actual May 2021 | 89040101-Big Sandy 1 | 2021-05-10 14:00 | 114.256 | 107.527 | 6.729 | 0 | 60 | 295 | 39 | 295 |  | 39 | 295 | 295 | DISPATCHABLE | N | s277154 | 2021-06-02 09:35
38715-MKT Actual May 2021 | 89040101-Big Sandy 1 | 2021-05-10 15:00 | 125.768 | 119.009 | 6.759 | 0 | 60 | 295 | 39 | 295 |  | 39 | 295 | 295 | DISPATCHABLE | N | s277154 | 2021-06-02 09:35
38715-MKT Actual May 2021 | 89040101-Big Sandy 1 | 2021-05-10 16:00 | 76.992 | 70.484 | 6.508 | 0 | 59 | 295 | 39 | 295 |  | 39 | 295 | 295 | DISPATCHABLE | N | s277154 | 2021-06-02 09:35
38715-MKT Actual May 2021 | 89040101-Big Sandy 1 | 2021-05-10 17:00 | 71.84 | 65.129 | 6.711 | 0 | 59 | 295 | 39 | 295 |  | 39 | 295 | 295 | DISPATCHABLE | N | s277154 | 2021-06-02 09:35
38715-MKT Actual May 2021 | 89040101-Big Sandy 1 | 2021-05-10 18:00 | 92.768 | 86.015 | 6.753 | 0 | 59 | 295 | 40 | 295 |  | 40 | 295 | 295 | DISPATCHABLE | N | s277154 | 2021-06-02 09:35
38715-MKT Actual May 2021 | 89040101-Big Sandy 1 | 2021-05-10 19:00 | 128.304 | 121.31 | 6.994 | 0 | 60 | 295 | 40 | 295 |  | 40 | 295 | 295 | DISPATCHABLE | N | s277154 | 2021-06-02 09:35
38715-MKT Actual May 2021 | 89040101-Big Sandy 1 | 2021-05-10 20:00 | 156.328 | 148.707 | 7.621 | 0 | 60 | 295 | 40 | 295 |  | 40 | 295 | 295 | DISPATCHABLE | N | s277154 | 2021-06-02 09:35
38715-MKT Actual May 2021 | 89040101-Big Sandy 1 | 2021-05-10 21:00 | 193.736 | 185.836 | 7.9 | 0 | 60 | 295 | 40 | 295 |  | 40 | 295 | 295 | DISPATCHABLE | N | s277154 | 2021-06-02 09:35
38715-MKT Actual May 2021 | 89040101-Big Sandy 1 | 2021-05-10 22:00 | 193.224 | 185.394 | 7.83 | 0 | 60 | 295 | 40 | 295 |  | 40 | 295 | 295 | DISPATCHABLE | N | s277154 | 2021-06-02 09:35
38715-MKT Actual May 2021 | 89040101-Big Sandy 1 | 2021-05-10 23:00 | 116.672 | 109.554 | 7.118 | 0 | 60 | 295 | 40 | 295 |  | 40 | 295 | 295 | DISPATCHABLE | N | s277154 | 2021-06-02 09:35
38715-MKT Actual May 2021 | 89040101-Big Sandy 1 | 2021-05-11 | 73.048 | 66.381 | 6.667 | 0 | 59 | 295 | 40 | 295 |  | 40 | 295 | 295 | DISPATCHABLE | N | s277154 | 2021-06-02 09:35
38715-MKT Actual May 2021 | 89040101-Big Sandy 1 | 2021-05-11 01:00 | 68.592 | 62.123 | 6.469 | 0 | 59 | 295 | 40 | 295 |  | 40 | 295 | 295 | DISPATCHABLE | N | s277154 | 2021-06-02 09:35
38715-MKT Actual May 2021 | 89040101-Big Sandy 1 | 2021-05-11 02:00 | 66.272 | 59.951 | 6.321 | 0 | 59 | 295 | 40 | 295 |  | 40 | 295 | 295 | DISPATCHABLE | N | s277154 | 2021-06-02 09:35
38715-MKT Actual May 2021 | 89040101-Big Sandy 1 | 2021-05-11 03:00 | 66.336 | 60.001 | 6.335 | 0 | 59 | 295 | 40 | 295 |  | 40 | 295 | 295 | DISPATCHABLE | N | s277154 | 2021-06-02 09:35
38715-MKT Actual May 2021 | 89040101-Big Sandy 1 | 2021-05-11 04:00 | 66.304 | 59.997 | 6.307 | 0 | 59 | 295 | 40 | 295 |  | 40 | 295 | 295 | DISPATCHABLE | N | s277154 | 2021-06-02 09:35
38715-MKT Actual May 2021 | 89040101-Big Sandy 1 | 2021-05-11 05:00 | 67.096 | 60.721 | 6.375 | 0 | 59 | 295 | 40 | 295 |  | 40 | 295 | 295 | DISPATCHABLE | N | s277154 | 2021-06-02 09:35
38715-MKT Actual May 2021 | 89040101-Big Sandy 1 | 2021-05-11 06:00 | 71.192 | 64.772 | 6.42 | 0 | 59 | 295 | 40 | 295 |  | 40 | 295 | 295 | DISPATCHABLE | N | s277154 | 2021-06-02 09:35
38715-MKT Actual May 2021 | 89040101-Big Sandy 1 | 2021-05-11 07:00 | 73.664 | 67.24 | 6.424 | 0 | 59 | 295 | 40 | 295 |  | 40 | 295 | 295 | DISPATCHABLE | N | s277154 | 2021-06-02 09:35
38715-MKT Actual May 2021 | 89040101-Big Sandy 1 | 2021-05-11 08:00 | 82.736 | 76.23 | 6.506 | 0 | 59 | 295 | 40 | 295 |  | 40 | 295 | 295 | DISPATCHABLE | N | s277154 | 2021-06-02 09:35
38715-MKT Actual May 2021 | 89040101-Big Sandy 1 | 2021-05-11 09:00 | 76.608 | 70.154 | 6.454 | 0 | 59 | 295 | 40 | 295 |  | 40 | 295 | 295 | DISPATCHABLE | N | s277154 | 2021-06-02 09:35
38715-MKT Actual May 2021 | 89040101-Big Sandy 1 | 2021-05-11 10:00 | 66.6 | 60.254 | 6.346 | 0 | 59 | 295 | 40 | 295 |  | 40 | 295 | 295 | DISPATCHABLE | N | s277154 | 2021-06-02 09:35
38715-MKT Actual May 2021 | 89040101-Big Sandy 1 | 2021-05-11 11:00 | 101.608 | 95.113 | 6.495 | 0 | 59 | 295 | 40 | 295 |  | 40 | 295 | 295 | DISPATCHABLE | N | s277154 | 2021-06-02 09:35
38715-MKT Actual May 2021 | 89040101-Big Sandy 1 | 2021-05-11 12:00 | 80.504 | 74.236 | 6.268 | 0 | 59 | 295 | 40 | 295 |  | 40 | 295 | 295 | DISPATCHABLE | N | s277154 | 2021-06-02 09:35
38715-MKT Actual May 2021 | 89040101-Big Sandy 1 | 2021-05-11 13:00 | 74.224 | 67.888 | 6.336 | 0 | 59 | 295 | 40 | 295 |  | 40 | 295 | 295 | DISPATCHABLE | N | s277154 | 2021-06-02 09:35
38715-MKT Actual May 2021 | 89040101-Big Sandy 1 | 2021-05-11 14:00 | 101.304 | 94.694 | 6.61 | 0 | 89 | 127 | 40 | 295 |  | 40 | 295 | 295 | DISPATCHABLE | N | s277154 | 2021-06-02 09:35
38715-MKT Actual May 2021 | 89040101-Big Sandy 1 | 2021-05-11 15:00 | 102.504 | 95.752 | 6.752 | 0 | 60 | 295 | 40 | 295 |  | 40 | 295 | 295 | DISPATCHABLE | N | s277154 | 2021-06-02 09:35
38715-MKT Actual May 2021 | 89040101-Big Sandy 1 | 2021-05-11 16:00 | 80.312 | 73.687 | 6.625 | 0 | 60 | 295 | 40 | 295 |  | 40 | 295 | 295 | DISPATCHABLE | N | s277154 | 2021-06-02 09:35
38715-MKT Actual May 2021 | 89040101-Big Sandy 1 | 2021-05-11 17:00 | 78.608 | 71.886 | 6.722 | 0 | 60 | 295 | 40 | 295 |  | 40 | 295 | 295 | DISPATCHABLE | N | s277154 | 2021-06-02 09:35
38715-MKT Actual May 2021 | 89040101-Big Sandy 1 | 2021-05-11 18:00 | 142.664 | 135.398 | 7.266 | 0 | 60 | 295 | 40 | 295 |  | 40 | 295 | 295 | DISPATCHABLE | N | s277154 | 2021-06-02 09:35
38715-MKT Actual May 2021 | 89040101-Big Sandy 1 | 2021-05-11 19:00 | 175.928 | 168.395 | 7.533 | 0 | 60 | 295 | 40 | 295 |  | 40 | 295 | 295 | DISPATCHABLE | N | s277154 | 2021-06-02 09:35
38715-MKT Actual May 2021 | 89040101-Big Sandy 1 | 2021-05-11 20:00 | 183.08 | 175.461 | 7.619 | 0 | 60 | 295 | 40 | 295 |  | 40 | 295 | 295 | DISPATCHABLE | N | s277154 | 2021-06-02 09:35
38715-MKT Actual May 2021 | 89040101-Big Sandy 1 | 2021-05-11 21:00 | 132.032 | 124.74 | 7.292 | 0 | 60 | 295 | 40 | 295 |  | 40 | 295 | 295 | DISPATCHABLE | N | s277154 | 2021-06-02 09:35
38715-MKT Actual May 2021 | 89040101-Big Sandy 1 | 2021-05-11 22:00 | 142.312 | 134.894 | 7.418 | 0 | 60 | 295 | 40 | 295 |  | 40 | 295 | 295 | DISPATCHABLE | N | s277154 | 2021-06-02 09:35
38715-MKT Actual May 2021 | 89040101-Big Sandy 1 | 2021-05-11 23:00 | 88.144 | 81.52 | 6.624 | 0 | 59 | 295 | 40 | 295 |  | 40 | 295 | 295 | DISPATCHABLE | N | s277154 | 2021-06-02 09:35
38715-MKT Actual May 2021 | 89040101-Big Sandy 1 | 2021-05-12 | 23.376 | 20.948 | 4.153 | 1.725 | 21 | 103 | 18 | 103 |  | 18 | 103 | 295 | FIXED | N | s277154 | 2021-06-02 09:35
38715-MKT Actual May 2021 | 89040101-Big Sandy 1 | 2021-05-12 01:00 | 0 | 0 | 2.364 | 2.364 | 0 | 0 | 0 | 0 |  | 0 | 0 | 295 | OFFLINE | N | s277154 | 2021-06-02 09:35
38715-MKT Actual May 2021 | 89040101-Big Sandy 1 | 2021-05-12 02:00 | 0 | 0 | 2.401 | 2.401 | 0 | 0 | 0 | 0 |  | 0 | 0 | 295 | OFFLINE | N | s277154 | 2021-06-02 09:35
38715-MKT Actual May 2021 | 89040101-Big Sandy 1 | 2021-05-12 03:00 | 0 | 0 | 2.436 | 2.436 | 0 | 0 | 0 | 0 |  | 0 | 0 | 295 | OFFLINE | N | s277154 | 2021-06-02 09:35
38715-MKT Actual May 2021 | 89040101-Big Sandy 1 | 2021-05-12 04:00 | 0 | 0 | 2.392 | 2.392 | 0 | 0 | 0 | 0 |  | 0 | 0 | 295 | OFFLINE | N | s277154 | 2021-06-02 09:35
38715-MKT Actual May 2021 | 89040101-Big Sandy 1 | 2021-05-12 05:00 | 0 | 0 | 2.397 | 2.397 | 0 | 0 | 0 | 0 |  | 0 | 0 | 295 | OFFLINE | N | s277154 | 2021-06-02 09:35
38715-MKT Actual May 2021 | 89040101-Big Sandy 1 | 2021-05-12 06:00 | 0 | 0 | 2.414 | 2.414 | 0 | 0 | 0 | 0 |  | 0 | 0 | 295 | OFFLINE | N | s277154 | 2021-06-02 09:35
38715-MKT Actual May 2021 | 89040101-Big Sandy 1 | 2021-05-12 07:00 | 0 | 0 | 2.329 | 2.329 | 0 | 0 | 0 | 0 |  | 0 | 0 | 295 | OFFLINE | N | s277154 | 2021-06-02 09:35
38715-MKT Actual May 2021 | 89040101-Big Sandy 1 | 2021-05-12 08:00 | 0 | 0 | 2.291 | 2.291 | 0 | 0 | 0 | 0 |  | 0 | 0 | 295 | OFFLINE | N | s277154 | 2021-06-02 09:35
38715-MKT Actual May 2021 | 89040101-Big Sandy 1 | 2021-05-12 09:00 | 0 | 0 | 2.331 | 2.331 | 0 | 0 | 0 | 0 |  | 0 | 0 | 295 | OFFLINE | N | s277154 | 2021-06-02 09:35
38715-MKT Actual May 2021 | 89040101-Big Sandy 1 | 2021-05-12 10:00 | 0 | 0 | 2.296 | 2.296 | 0 | 0 | 0 | 0 |  | 0 | 0 | 295 | OFFLINE | N | s277154 | 2021-06-02 09:35
38715-MKT Actual May 2021 | 89040101-Big Sandy 1 | 2021-05-12 11:00 | 0 | 0 | 2.313 | 2.313 | 0 | 0 | 0 | 0 |  | 0 | 0 | 295 | OFFLINE | N | s277154 | 2021-06-02 09:35
38715-MKT Actual May 2021 | 89040101-Big Sandy 1 | 2021-05-12 12:00 | 0 | 0 | 2.311 | 2.311 | 0 | 0 | 0 | 0 |  | 0 | 0 | 295 | OFFLINE | N | s277154 | 2021-06-02 09:35
38715-MKT Actual May 2021 | 89040101-Big Sandy 1 | 2021-05-12 13:00 | 0 | 0 | 2.315 | 2.315 | 0 | 0 | 0 | 0 |  | 0 | 0 | 295 | OFFLINE | N | s277154 | 2021-06-02 09:35
38715-MKT Actual May 2021 | 89040101-Big Sandy 1 | 2021-05-12 14:00 | 0 | 0 | 2.341 | 2.341 | 0 | 0 | 0 | 0 |  | 0 | 0 | 295 | OFFLINE | N | s277154 | 2021-06-02 09:35
38715-MKT Actual May 2021 | 89040101-Big Sandy 1 | 2021-05-12 15:00 | 0 | 0 | 2.325 | 2.325 | 0 | 0 | 0 | 0 |  | 0 | 0 | 295 | OFFLINE | N | s277154 | 2021-06-02 09:35
38715-MKT Actual May 2021 | 89040101-Big Sandy 1 | 2021-05-12 16:00 | 0 | 0 | 2.298 | 2.298 | 0 | 0 | 0 | 0 |  | 0 | 0 | 295 | OFFLINE | N | s277154 | 2021-06-02 09:35
38715-MKT Actual May 2021 | 89040101-Big Sandy 1 | 2021-05-12 17:00 | 0 | 0 | 2.3 | 2.3 | 0 | 0 | 0 | 0 |  | 0 | 0 | 295 | OFFLINE | N | s277154 | 2021-06-02 09:35
38715-MKT Actual May 2021 | 89040101-Big Sandy 1 | 2021-05-12 18:00 | 0 | 0 | 2.295 | 2.295 | 0 | 0 | 0 | 0 |  | 0 | 0 | 295 | OFFLINE | N | s277154 | 2021-06-02 09:35
38715-MKT Actual May 2021 | 89040101-Big Sandy 1 | 2021-05-12 19:00 | 0 | 0 | 2.293 | 2.293 | 0 | 0 | 0 | 0 |  | 0 | 0 | 295 | OFFLINE | N | s277154 | 2021-06-02 09:35
38715-MKT Actual May 2021 | 89040101-Big Sandy 1 | 2021-05-12 20:00 | 0 | 0 | 2.285 | 2.285 | 0 | 0 | 0 | 0 |  | 0 | 0 | 295 | OFFLINE | N | s277154 | 2021-06-02 09:35
38715-MKT Actual May 2021 | 89040101-Big Sandy 1 | 2021-05-12 21:00 | 0 | 0 | 2.291 | 2.291 | 0 | 0 | 0 | 0 |  | 0 | 0 | 295 | OFFLINE | N | s277154 | 2021-06-02 09:35
38715-MKT Actual May 2021 | 89040101-Big Sandy 1 | 2021-05-12 22:00 | 0 | 0 | 2.303 | 2.303 | 0 | 0 | 0 | 0 |  | 0 | 0 | 295 | OFFLINE | N | s277154 | 2021-06-02 09:35
38715-MKT Actual May 2021 | 89040101-Big Sandy 1 | 2021-05-12 23:00 | 0 | 0 | 2.287 | 2.287 | 0 | 0 | 0 | 0 |  | 0 | 0 | 295 | OFFLINE | N | s277154 | 2021-06-02 09:35
38715-MKT Actual May 2021 | 89040101-Big Sandy 1 | 2021-05-13 | 0 | 0 | 2.287 | 2.287 | 0 | 0 | 0 | 0 |  | 0 | 0 | 295 | OFFLINE | N | s277154 | 2021-06-02 09:35
38715-MKT Actual May 2021 | 89040101-Big Sandy 1 | 2021-05-13 01:00 | 0 | 0 | 2.303 | 2.303 | 0 | 0 | 0 | 0 |  | 0 | 0 | 295 | OFFLINE | N | s277154 | 2021-06-02 09:35
38715-MKT Actual May 2021 | 89040101-Big Sandy 1 | 2021-05-13 02:00 | 0 | 0 | 2.304 | 2.304 | 0 | 0 | 0 | 0 |  | 0 | 0 | 295 | OFFLINE | N | s277154 | 2021-06-02 09:36
38715-MKT Actual May 2021 | 89040101-Big Sandy 1 | 2021-05-13 03:00 | 0 | 0 | 2.306 | 2.306 | 0 | 0 | 0 | 0 |  | 0 | 0 | 295 | OFFLINE | N | s277154 | 2021-06-02 09:36
38715-MKT Actual May 2021 | 89040101-Big Sandy 1 | 2021-05-13 04:00 | 0 | 0 | 2.304 | 2.304 | 0 | 0 | 0 | 0 |  | 0 | 0 | 295 | OFFLINE | N | s277154 | 2021-06-02 09:36
38715-MKT Actual May 2021 | 89040101-Big Sandy 1 | 2021-05-13 05:00 | 0 | 0 | 2.303 | 2.303 | 0 | 0 | 0 | 0 |  | 0 | 0 | 295 | OFFLINE | N | s277154 | 2021-06-02 09:36
38715-MKT Actual May 2021 | 89040101-Big Sandy 1 | 2021-05-13 06:00 | 0 | 0 | 2.319 | 2.319 | 0 | 0 | 0 | 0 |  | 0 | 0 | 295 | OFFLINE | N | s277154 | 2021-06-02 09:36
38715-MKT Actual May 2021 | 89040101-Big Sandy 1 | 2021-05-13 07:00 | 0 | 0 | 2.293 | 2.293 | 0 | 0 | 0 | 0 |  | 0 | 0 | 295 | OFFLINE | N | s277154 | 2021-06-02 09:36
38715-MKT Actual May 2021 | 89040101-Big Sandy 1 | 2021-05-13 08:00 | 0 | 0 | 2.282 | 2.282 | 0 | 0 | 0 | 0 |  | 0 | 0 | 295 | OFFLINE | N | s277154 | 2021-06-02 09:36
38715-MKT Actual May 2021 | 89040101-Big Sandy 1 | 2021-05-13 09:00 | 0 | 0 | 2.288 | 2.288 | 0 | 0 | 0 | 0 |  | 0 | 0 | 295 | OFFLINE | N | s277154 | 2021-06-02 09:36
38715-MKT Actual May 2021 | 89040101-Big Sandy 1 | 2021-05-13 10:00 | 0 | 0 | 2.303 | 2.303 | 0 | 0 | 0 | 0 |  | 0 | 0 | 295 | OFFLINE | N | s277154 | 2021-06-02 09:36
38715-MKT Actual May 2021 | 89040101-Big Sandy 1 | 2021-05-13 11:00 | 0 | 0 | 2.293 | 2.293 | 0 | 0 | 0 | 0 |  | 0 | 0 | 295 | OFFLINE | N | s277154 | 2021-06-02 09:36
38715-MKT Actual May 2021 | 89040101-Big Sandy 1 | 2021-05-13 12:00 | 0 | 0 | 2.289 | 2.289 | 0 | 0 | 0 | 0 |  | 0 | 0 | 295 | OFFLINE | N | s277154 | 2021-06-02 09:36
38715-MKT Actual May 2021 | 89040101-Big Sandy 1 | 2021-05-13 13:00 | 0 | 0 | 2.29 | 2.29 | 0 | 0 | 0 | 0 |  | 0 | 0 | 295 | OFFLINE | N | s277154 | 2021-06-02 09:36
38715-MKT Actual May 2021 | 89040101-Big Sandy 1 | 2021-05-13 14:00 | 0 | 0 | 2.306 | 2.306 | 0 | 0 | 0 | 0 |  | 0 | 0 | 295 | OFFLINE | N | s277154 | 2021-06-02 09:36
38715-MKT Actual May 2021 | 89040101-Big Sandy 1 | 2021-05-13 15:00 | 0 | 0 | 2.294 | 2.294 | 0 | 0 | 0 | 0 |  | 0 | 0 | 295 | OFFLINE | N | s277154 | 2021-06-02 09:36
38715-MKT Actual May 2021 | 89040101-Big Sandy 1 | 2021-05-13 16:00 | 0 | 0 | 2.291 | 2.291 | 0 | 0 | 0 | 0 |  | 0 | 0 | 295 | OFFLINE | N | s277154 | 2021-06-02 09:36
38715-MKT Actual May 2021 | 89040101-Big Sandy 1 | 2021-05-13 17:00 | 0 | 0 | 2.294 | 2.294 | 0 | 0 | 0 | 0 |  | 0 | 0 | 295 | OFFLINE | N | s277154 | 2021-06-02 09:36
38715-MKT Actual May 2021 | 89040101-Big Sandy 1 | 2021-05-13 18:00 | 0 | 0 | 2.3 | 2.3 | 0 | 0 | 0 | 0 |  | 0 | 0 | 295 | OFFLINE | N | s277154 | 2021-06-02 09:36
38715-MKT Actual May 2021 | 89040101-Big Sandy 1 | 2021-05-13 19:00 | 0 | 0 | 2.289 | 2.289 | 0 | 0 | 0 | 0 |  | 0 | 0 | 295 | OFFLINE | N | s277154 | 2021-06-02 09:36
38715-MKT Actual May 2021 | 89040101-Big Sandy 1 | 2021-05-13 20:00 | 0 | 0 | 2.288 | 2.288 | 0 | 0 | 0 | 0 |  | 0 | 0 | 295 | OFFLINE | N | s277154 | 2021-06-02 09:36
38715-MKT Actual May 2021 | 89040101-Big Sandy 1 | 2021-05-13 21:00 | 0 | 0 | 2.285 | 2.285 | 0 | 0 | 0 | 0 |  | 0 | 0 | 295 | OFFLINE | N | s277154 | 2021-06-02 09:36
38715-MKT Actual May 2021 | 89040101-Big Sandy 1 | 2021-05-13 22:00 | 0 | 0 | 2.28 | 2.28 | 0 | 0 | 0 | 0 |  | 0 | 0 | 295 | OFFLINE | N | s277154 | 2021-06-02 09:36
38715-MKT Actual May 2021 | 89040101-Big Sandy 1 | 2021-05-13 23:00 | 0 | 0 | 2.286 | 2.286 | 0 | 0 | 0 | 0 |  | 0 | 0 | 295 | OFFLINE | N | s277154 | 2021-06-02 09:36
38715-MKT Actual May 2021 | 89040101-Big Sandy 1 | 2021-05-14 | 0 | 0 | 2.287 | 2.287 | 0 | 0 | 0 | 0 |  | 0 | 0 | 295 | OFFLINE | N | s277154 | 2021-06-02 09:36
38715-MKT Actual May 2021 | 89040101-Big Sandy 1 | 2021-05-14 01:00 | 0 | 0 | 2.295 | 2.295 | 0 | 0 | 0 | 0 |  | 0 | 0 | 295 | OFFLINE | N | s277154 | 2021-06-02 09:36
38715-MKT Actual May 2021 | 89040101-Big Sandy 1 | 2021-05-14 02:00 | 0 | 0 | 2.307 | 2.307 | 0 | 0 | 0 | 0 |  | 0 | 0 | 295 | OFFLINE | N | s277154 | 2021-06-02 09:36
38715-MKT Actual May 2021 | 89040101-Big Sandy 1 | 2021-05-14 03:00 | 0 | 0 | 2.311 | 2.311 | 0 | 0 | 0 | 0 |  | 0 | 0 | 295 | OFFLINE | N | s277154 | 2021-06-02 09:36
38715-MKT Actual May 2021 | 89040101-Big Sandy 1 | 2021-05-14 04:00 | 0 | 0 | 2.307 | 2.307 | 0 | 0 | 0 | 0 |  | 0 | 0 | 295 | OFFLINE | N | s277154 | 2021-06-02 09:36
38715-MKT Actual May 2021 | 89040101-Big Sandy 1 | 2021-05-14 05:00 | 0 | 0 | 2.314 | 2.314 | 0 | 0 | 0 | 0 |  | 0 | 0 | 295 | OFFLINE | N | s277154 | 2021-06-02 09:36
38715-MKT Actual May 2021 | 89040101-Big Sandy 1 | 2021-05-14 06:00 | 0 | 0 | 2.319 | 2.319 | 0 | 0 | 0 | 0 |  | 0 | 0 | 295 | OFFLINE | N | s277154 | 2021-06-02 09:36
38715-MKT Actual May 2021 | 89040101-Big Sandy 1 | 2021-05-14 07:00 | 0 | 0 | 2.295 | 2.295 | 0 | 0 | 0 | 0 |  | 0 | 0 | 295 | OFFLINE | N | s277154 | 2021-06-02 09:36
38715-MKT Actual May 2021 | 89040101-Big Sandy 1 | 2021-05-14 08:00 | 0 | 0 | 2.288 | 2.288 | 0 | 0 | 0 | 0 |  | 0 | 0 | 295 | OFFLINE | N | s277154 | 2021-06-02 09:36
38715-MKT Actual May 2021 | 89040101-Big Sandy 1 | 2021-05-14 09:00 | 0 | 0 | 2.143 | 2.143 | 0 | 0 | 0 | 0 |  | 0 | 0 | 295 | OFFLINE | N | s277154 | 2021-06-02 09:36
38715-MKT Actual May 2021 | 89040101-Big Sandy 1 | 2021-05-14 10:00 | 0 | 0 | 1.311 | 1.311 | 0 | 0 | 0 | 0 |  | 0 | 0 | 295 | OFFLINE | N | s277154 | 2021-06-02 09:36
38715-MKT Actual May 2021 | 89040101-Big Sandy 1 | 2021-05-14 11:00 | 0 | 0 | 1.297 | 1.297 | 0 | 0 | 0 | 0 |  | 0 | 0 | 295 | OFFLINE | N | s277154 | 2021-06-02 09:36
38715-MKT Actual May 2021 | 89040101-Big Sandy 1 | 2021-05-14 12:00 | 0 | 0 | 1.291 | 1.291 | 0 | 0 | 0 | 0 |  | 0 | 0 | 295 | OFFLINE | N | s277154 | 2021-06-02 09:36
38715-MKT Actual May 2021 | 89040101-Big Sandy 1 | 2021-05-14 13:00 | 0 | 0 | 1.305 | 1.305 | 0 | 0 | 0 | 0 |  | 0 | 0 | 295 | OFFLINE | N | s277154 | 2021-06-02 09:36
38715-MKT Actual May 2021 | 89040101-Big Sandy 1 | 2021-05-14 14:00 | 0 | 0 | 1.369 | 1.369 | 0 | 0 | 0 | 0 |  | 0 | 0 | 295 | OFFLINE | N | s277154 | 2021-06-02 09:36
38715-MKT Actual May 2021 | 89040101-Big Sandy 1 | 2021-05-14 15:00 | 0 | 0 | 1.335 | 1.335 | 0 | 0 | 0 | 0 |  | 0 | 0 | 295 | OFFLINE | N | s277154 | 2021-06-02 09:36
38715-MKT Actual May 2021 | 89040101-Big Sandy 1 | 2021-05-14 16:00 | 0 | 0 | 1.314 | 1.314 | 0 | 0 | 0 | 0 |  | 0 | 0 | 295 | OFFLINE | N | s277154 | 2021-06-02 09:36
38715-MKT Actual May 2021 | 89040101-Big Sandy 1 | 2021-05-14 17:00 | 0 | 0 | 1.31 | 1.31 | 0 | 0 | 0 | 0 |  | 0 | 0 | 295 | OFFLINE | N | s277154 | 2021-06-02 09:36
38715-MKT Actual May 2021 | 89040101-Big Sandy 1 | 2021-05-14 18:00 | 0 | 0 | 1.337 | 1.337 | 0 | 0 | 0 | 0 |  | 0 | 0 | 295 | OFFLINE | N | s277154 | 2021-06-02 09:36
38715-MKT Actual May 2021 | 89040101-Big Sandy 1 | 2021-05-14 19:00 | 0 | 0 | 1.305 | 1.305 | 0 | 0 | 0 | 0 |  | 0 | 0 | 295 | OFFLINE | N | s277154 | 2021-06-02 09:36
38715-MKT Actual May 2021 | 89040101-Big Sandy 1 | 2021-05-14 20:00 | 0 | 0 | 1.301 | 1.301 | 0 | 0 | 0 | 0 |  | 0 | 0 | 295 | OFFLINE | N | s277154 | 2021-06-02 09:36
38715-MKT Actual May 2021 | 89040101-Big Sandy 1 | 2021-05-14 21:00 | 0 | 0 | 1.308 | 1.308 | 0 | 0 | 0 | 0 |  | 0 | 0 | 295 | OFFLINE | N | s277154 | 2021-06-02 09:36
38715-MKT Actual May 2021 | 89040101-Big Sandy 1 | 2021-05-14 22:00 | 0 | 0 | 1.299 | 1.299 | 0 | 0 | 0 | 0 |  | 0 | 0 | 295 | OFFLINE | N | s277154 | 2021-06-02 09:36
38715-MKT Actual May 2021 | 89040101-Big Sandy 1 | 2021-05-14 23:00 | 0 | 0 | 1.316 | 1.316 | 0 | 0 | 0 | 0 |  | 0 | 0 | 295 | OFFLINE | N | s277154 | 2021-06-02 09:36
38715-MKT Actual May 2021 | 89040101-Big Sandy 1 | 2021-05-15 | 0 | 0 | 1.311 | 1.311 | 0 | 0 | 0 | 0 |  | 0 | 0 | 295 | OFFLINE | N | s277154 | 2021-06-02 09:36
38715-MKT Actual May 2021 | 89040101-Big Sandy 1 | 2021-05-15 01:00 | 0 | 0 | 1.327 | 1.327 | 0 | 0 | 0 | 0 |  | 0 | 0 | 295 | OFFLINE | N | s277154 | 2021-06-02 09:36
38715-MKT Actual May 2021 | 89040101-Big Sandy 1 | 2021-05-15 02:00 | 0 | 0 | 1.333 | 1.333 | 0 | 0 | 0 | 0 |  | 0 | 0 | 295 | OFFLINE | N | s277154 | 2021-06-02 09:36
38715-MKT Actual May 2021 | 89040101-Big Sandy 1 | 2021-05-15 03:00 | 0 | 0 | 1.331 | 1.331 | 0 | 0 | 0 | 0 |  | 0 | 0 | 295 | OFFLINE | N | s277154 | 2021-06-02 09:36
38715-MKT Actual May 2021 | 89040101-Big Sandy 1 | 2021-05-15 04:00 | 0 | 0 | 1.331 | 1.331 | 0 | 0 | 0 | 0 |  | 0 | 0 | 295 | OFFLINE | N | s277154 | 2021-06-02 09:36
38715-MKT Actual May 2021 | 89040101-Big Sandy 1 | 2021-05-15 05:00 | 0 | 0 | 1.343 | 1.343 | 0 | 0 | 0 | 0 |  | 0 | 0 | 295 | OFFLINE | N | s277154 | 2021-06-02 09:36
38715-MKT Actual May 2021 | 89040101-Big Sandy 1 | 2021-05-15 06:00 | 0 | 0 | 1.338 | 1.338 | 0 | 0 | 0 | 0 |  | 0 | 0 | 295 | OFFLINE | N | s277154 | 2021-06-02 09:36
38715-MKT Actual May 2021 | 89040101-Big Sandy 1 | 2021-05-15 07:00 | 0 | 0 | 1.335 | 1.335 | 0 | 0 | 0 | 0 |  | 0 | 0 | 295 | OFFLINE | N | s277154 | 2021-06-02 09:36
38715-MKT Actual May 2021 | 89040101-Big Sandy 1 | 2021-05-15 08:00 | 0 | 0 | 1.32 | 1.32 | 0 | 0 | 0 | 0 |  | 0 | 0 | 295 | OFFLINE | N | s277154 | 2021-06-02 09:36
38715-MKT Actual May 2021 | 89040101-Big Sandy 1 | 2021-05-15 09:00 | 0 | 0 | 1.347 | 1.347 | 0 | 0 | 0 | 0 |  | 0 | 0 | 295 | OFFLINE | N | s277154 | 2021-06-02 09:36
38715-MKT Actual May 2021 | 89040101-Big Sandy 1 | 2021-05-15 10:00 | 0 | 0 | 1.347 | 1.347 | 0 | 0 | 0 | 0 |  | 0 | 0 | 295 | OFFLINE | N | s277154 | 2021-06-02 09:36
38715-MKT Actual May 2021 | 89040101-Big Sandy 1 | 2021-05-15 11:00 | 0 | 0 | 1.317 | 1.317 | 0 | 0 | 0 | 0 |  | 0 | 0 | 295 | OFFLINE | N | s277154 | 2021-06-02 09:36
38715-MKT Actual May 2021 | 89040101-Big Sandy 1 | 2021-05-15 12:00 | 0 | 0 | 1.31 | 1.31 | 0 | 0 | 0 | 0 |  | 0 | 0 | 295 | OFFLINE | N | s277154 | 2021-06-02 09:36
38715-MKT Actual May 2021 | 89040101-Big Sandy 1 | 2021-05-15 13:00 | 0 | 0 | 1.314 | 1.314 | 0 | 0 | 0 | 0 |  | 0 | 0 | 295 | OFFLINE | N | s277154 | 2021-06-02 09:36
38715-MKT Actual May 2021 | 89040101-Big Sandy 1 | 2021-05-15 14:00 | 0 | 0 | 1.323 | 1.323 | 0 | 0 | 0 | 0 |  | 0 | 0 | 295 | OFFLINE | N | s277154 | 2021-06-02 09:36
38715-MKT Actual May 2021 | 89040101-Big Sandy 1 | 2021-05-15 15:00 | 0 | 0 | 1.328 | 1.328 | 0 | 0 | 0 | 0 |  | 0 | 0 | 295 | OFFLINE | N | s277154 | 2021-06-02 09:36
38715-MKT Actual May 2021 | 89040101-Big Sandy 1 | 2021-05-15 16:00 | 0 | 0 | 1.328 | 1.328 | 0 | 0 | 0 | 0 |  | 0 | 0 | 295 | OFFLINE | N | s277154 | 2021-06-02 09:36
38715-MKT Actual May 2021 | 89040101-Big Sandy 1 | 2021-05-15 17:00 | 0 | 0 | 1.308 | 1.308 | 0 | 0 | 0 | 0 |  | 0 | 0 | 295 | OFFLINE | N | s277154 | 2021-06-02 09:36
38715-MKT Actual May 2021 | 89040101-Big Sandy 1 | 2021-05-15 18:00 | 0 | 0 | 1.351 | 1.351 | 0 | 0 | 0 | 0 |  | 0 | 0 | 295 | OFFLINE | N | s277154 | 2021-06-02 09:36
38715-MKT Actual May 2021 | 89040101-Big Sandy 1 | 2021-05-15 19:00 | 0 | 0 | 1.302 | 1.302 | 0 | 0 | 0 | 0 |  | 0 | 0 | 295 | OFFLINE | N | s277154 | 2021-06-02 09:36
38715-MKT Actual May 2021 | 89040101-Big Sandy 1 | 2021-05-15 20:00 | 0 | 0 | 1.287 | 1.287 | 0 | 0 | 0 | 0 |  | 0 | 0 | 295 | OFFLINE | N | s277154 | 2021-06-02 09:36
38715-MKT Actual May 2021 | 89040101-Big Sandy 1 | 2021-05-15 21:00 | 0 | 0 | 1.306 | 1.306 | 0 | 0 | 0 | 0 |  | 0 | 0 | 295 | OFFLINE | N | s277154 | 2021-06-02 09:36
38715-MKT Actual May 2021 | 89040101-Big Sandy 1 | 2021-05-15 22:00 | 0 | 0 | 1.3 | 1.3 | 0 | 0 | 0 | 0 |  | 0 | 0 | 295 | OFFLINE | N | s277154 | 2021-06-02 09:36
38715-MKT Actual May 2021 | 89040101-Big Sandy 1 | 2021-05-15 23:00 | 0 | 0 | 1.302 | 1.302 | 0 | 0 | 0 | 0 |  | 0 | 0 | 295 | OFFLINE | N | s277154 | 2021-06-02 09:36
38715-MKT Actual May 2021 | 89040101-Big Sandy 1 | 2021-05-16 | 0 | 0 | 1.299 | 1.299 | 0 | 0 | 0 | 0 |  | 0 | 0 | 295 | OFFLINE | N | s277154 | 2021-06-02 09:36
38715-MKT Actual May 2021 | 89040101-Big Sandy 1 | 2021-05-16 01:00 | 0 | 0 | 1.321 | 1.321 | 0 | 0 | 0 | 0 |  | 0 | 0 | 295 | OFFLINE | N | s277154 | 2021-06-02 09:36
38715-MKT Actual May 2021 | 89040101-Big Sandy 1 | 2021-05-16 02:00 | 0 | 0 | 1.325 | 1.325 | 0 | 0 | 0 | 0 |  | 0 | 0 | 295 | OFFLINE | N | s277154 | 2021-06-02 09:36
38715-MKT Actual May 2021 | 89040101-Big Sandy 1 | 2021-05-16 03:00 | 0 | 0 | 1.332 | 1.332 | 0 | 0 | 0 | 0 |  | 0 | 0 | 295 | OFFLINE | N | s277154 | 2021-06-02 09:36
38715-MKT Actual May 2021 | 89040101-Big Sandy 1 | 2021-05-16 04:00 | 0 | 0 | 1.324 | 1.324 | 0 | 0 | 0 | 0 |  | 0 | 0 | 295 | OFFLINE | N | s277154 | 2021-06-02 09:36
38715-MKT Actual May 2021 | 89040101-Big Sandy 1 | 2021-05-16 05:00 | 0 | 0 | 1.333 | 1.333 | 0 | 0 | 0 | 0 |  | 0 | 0 | 295 | OFFLINE | N | s277154 | 2021-06-02 09:36
38715-MKT Actual May 2021 | 89040101-Big Sandy 1 | 2021-05-16 06:00 | 0 | 0 | 1.327 | 1.327 | 0 | 0 | 0 | 0 |  | 0 | 0 | 295 | OFFLINE | N | s277154 | 2021-06-02 09:36
38715-MKT Actual May 2021 | 89040101-Big Sandy 1 | 2021-05-16 07:00 | 0 | 0 | 1.333 | 1.333 | 0 | 0 | 0 | 0 |  | 0 | 0 | 295 | OFFLINE | N | s277154 | 2021-06-02 09:36
38715-MKT Actual May 2021 | 89040101-Big Sandy 1 | 2021-05-16 08:00 | 0 | 0 | 1.317 | 1.317 | 0 | 0 | 0 | 0 |  | 0 | 0 | 295 | OFFLINE | N | s277154 | 2021-06-02 09:36
38715-MKT Actual May 2021 | 89040101-Big Sandy 1 | 2021-05-16 09:00 | 0 | 0 | 1.317 | 1.317 | 0 | 0 | 0 | 0 |  | 0 | 0 | 295 | OFFLINE | N | s277154 | 2021-06-02 09:36
38715-MKT Actual May 2021 | 89040101-Big Sandy 1 | 2021-05-16 10:00 | 0 | 0 | 1.307 | 1.307 | 0 | 0 | 0 | 0 |  | 0 | 0 | 295 | OFFLINE | N | s277154 | 2021-06-02 09:36
38715-MKT Actual May 2021 | 89040101-Big Sandy 1 | 2021-05-16 11:00 | 0 | 0 | 1.301 | 1.301 | 0 | 0 | 0 | 0 |  | 0 | 0 | 295 | OFFLINE | N | s277154 | 2021-06-02 09:36
38715-MKT Actual May 2021 | 89040101-Big Sandy 1 | 2021-05-16 12:00 | 0 | 0 | 1.289 | 1.289 | 0 | 0 | 0 | 0 |  | 0 | 0 | 295 | OFFLINE | N | s277154 | 2021-06-02 09:36
38715-MKT Actual May 2021 | 89040101-Big Sandy 1 | 2021-05-16 13:00 | 0 | 0 | 1.3 | 1.3 | 0 | 0 | 0 | 0 |  | 0 | 0 | 295 | OFFLINE | N | s277154 | 2021-06-02 09:36
38715-MKT Actual May 2021 | 89040101-Big Sandy 1 | 2021-05-16 14:00 | 0 | 0 | 1.293 | 1.293 | 0 | 0 | 0 | 0 |  | 0 | 0 | 295 | OFFLINE | N | s277154 | 2021-06-02 09:36
38715-MKT Actual May 2021 | 89040101-Big Sandy 1 | 2021-05-16 15:00 | 0 | 0 | 1.301 | 1.301 | 0 | 0 | 0 | 0 |  | 0 | 0 | 295 | OFFLINE | N | s277154 | 2021-06-02 09:36
38715-MKT Actual May 2021 | 89040101-Big Sandy 1 | 2021-05-16 16:00 | 0 | 0 | 1.298 | 1.298 | 0 | 0 | 0 | 0 |  | 0 | 0 | 295 | OFFLINE | N | s277154 | 2021-06-02 09:36
38715-MKT Actual May 2021 | 89040101-Big Sandy 1 | 2021-05-16 17:00 | 0 | 0 | 1.306 | 1.306 | 0 | 0 | 0 | 0 |  | 0 | 0 | 295 | OFFLINE | N | s277154 | 2021-06-02 09:36
38715-MKT Actual May 2021 | 89040101-Big Sandy 1 | 2021-05-16 18:00 | 0 | 0 | 1.293 | 1.293 | 0 | 0 | 0 | 0 |  | 0 | 0 | 295 | OFFLINE | N | s277154 | 2021-06-02 09:36
38715-MKT Actual May 2021 | 89040101-Big Sandy 1 | 2021-05-16 19:00 | 0 | 0 | 1.283 | 1.283 | 0 | 0 | 0 | 0 |  | 0 | 0 | 295 | OFFLINE | N | s277154 | 2021-06-02 09:36
38715-MKT Actual May 2021 | 89040101-Big Sandy 1 | 2021-05-16 20:00 | 0 | 0 | 1.283 | 1.283 | 0 | 0 | 0 | 0 |  | 0 | 0 | 295 | OFFLINE | N | s277154 | 2021-06-02 09:36
38715-MKT Actual May 2021 | 89040101-Big Sandy 1 | 2021-05-16 21:00 | 0 | 0 | 1.289 | 1.289 | 0 | 0 | 0 | 0 |  | 0 | 0 | 295 | OFFLINE | N | s277154 | 2021-06-02 09:36
38715-MKT Actual May 2021 | 89040101-Big Sandy 1 | 2021-05-16 22:00 | 0 | 0 | 1.294 | 1.294 | 0 | 0 | 0 | 0 |  | 0 | 0 | 295 | OFFLINE | N | s277154 | 2021-06-02 09:36
38715-MKT Actual May 2021 | 89040101-Big Sandy 1 | 2021-05-16 23:00 | 0 | 0 | 1.305 | 1.305 | 0 | 0 | 0 | 0 |  | 0 | 0 | 295 | OFFLINE | N | s277154 | 2021-06-02 09:36
38715-MKT Actual May 2021 | 89040101-Big Sandy 1 | 2021-05-17 | 0 | 0 | 1.297 | 1.297 | 0 | 0 | 0 | 0 |  | 0 | 0 | 295 | OFFLINE | N | s277154 | 2021-06-02 09:36
38715-MKT Actual May 2021 | 89040101-Big Sandy 1 | 2021-05-17 01:00 | 0 | 0 | 1.314 | 1.314 | 0 | 0 | 0 | 0 |  | 0 | 0 | 295 | OFFLINE | N | s277154 | 2021-06-02 09:36
38715-MKT Actual May 2021 | 89040101-Big Sandy 1 | 2021-05-17 02:00 | 0 | 0 | 1.315 | 1.315 | 0 | 0 | 0 | 0 |  | 0 | 0 | 295 | OFFLINE | N | s277154 | 2021-06-02 09:36
38715-MKT Actual May 2021 | 89040101-Big Sandy 1 | 2021-05-17 03:00 | 0 | 0 | 1.319 | 1.319 | 0 | 0 | 0 | 0 |  | 0 | 0 | 295 | OFFLINE | N | s277154 | 2021-06-02 09:36
38715-MKT Actual May 2021 | 89040101-Big Sandy 1 | 2021-05-17 04:00 | 0 | 0 | 1.318 | 1.318 | 0 | 0 | 0 | 0 |  | 0 | 0 | 295 | OFFLINE | N | s277154 | 2021-06-02 09:36
38715-MKT Actual May 2021 | 89040101-Big Sandy 1 | 2021-05-17 05:00 | 0 | 0 | 1.325 | 1.325 | 0 | 0 | 0 | 0 |  | 0 | 0 | 295 | OFFLINE | N | s277154 | 2021-06-02 09:36
38715-MKT Actual May 2021 | 89040101-Big Sandy 1 | 2021-05-17 06:00 | 0 | 0 | 1.311 | 1.311 | 0 | 0 | 0 | 0 |  | 0 | 0 | 295 | OFFLINE | N | s277154 | 2021-06-02 09:36
38715-MKT Actual May 2021 | 89040101-Big Sandy 1 | 2021-05-17 07:00 | 0 | 0 | 1.298 | 1.298 | 0 | 0 | 0 | 0 |  | 0 | 0 | 295 | OFFLINE | N | s277154 | 2021-06-02 09:36
38715-MKT Actual May 2021 | 89040101-Big Sandy 1 | 2021-05-17 08:00 | 0 | 0 | 1.269 | 1.269 | 0 | 0 | 0 | 0 |  | 0 | 0 | 295 | OFFLINE | N | s277154 | 2021-06-02 09:36
38715-MKT Actual May 2021 | 89040101-Big Sandy 1 | 2021-05-17 09:00 | 0 | 0 | 1.254 | 1.254 | 0 | 0 | 0 | 0 |  | 0 | 0 | 295 | OFFLINE | N | s277154 | 2021-06-02 09:36
38715-MKT Actual May 2021 | 89040101-Big Sandy 1 | 2021-05-17 10:00 | 0 | 0 | 1.26 | 1.26 | 0 | 0 | 0 | 0 |  | 0 | 0 | 295 | OFFLINE | N | s277154 | 2021-06-02 09:36
38715-MKT Actual May 2021 | 89040101-Big Sandy 1 | 2021-05-17 11:00 | 0 | 0 | 1.26 | 1.26 | 0 | 0 | 0 | 0 |  | 0 | 0 | 295 | OFFLINE | N | s277154 | 2021-06-02 09:36
38715-MKT Actual May 2021 | 89040101-Big Sandy 1 | 2021-05-17 12:00 | 0 | 0 | 1.25 | 1.25 | 0 | 0 | 0 | 0 |  | 0 | 0 | 295 | OFFLINE | N | s277154 | 2021-06-02 09:36
38715-MKT Actual May 2021 | 89040101-Big Sandy 1 | 2021-05-17 13:00 | 0 | 0 | 1.244 | 1.244 | 0 | 0 | 0 | 0 |  | 0 | 0 | 295 | OFFLINE | N | s277154 | 2021-06-02 09:36
38715-MKT Actual May 2021 | 89040101-Big Sandy 1 | 2021-05-17 14:00 | 0 | 0 | 1.256 | 1.256 | 0 | 0 | 0 | 0 |  | 0 | 0 | 295 | OFFLINE | N | s277154 | 2021-06-02 09:36
38715-MKT Actual May 2021 | 89040101-Big Sandy 1 | 2021-05-17 15:00 | 0 | 0 | 1.258 | 1.258 | 0 | 0 | 0 | 0 |  | 0 | 0 | 295 | OFFLINE | N | s277154 | 2021-06-02 09:36
38715-MKT Actual May 2021 | 89040101-Big Sandy 1 | 2021-05-17 16:00 | 0 | 0 | 1.26 | 1.26 | 0 | 0 | 0 | 0 |  | 0 | 0 | 295 | OFFLINE | N | s277154 | 2021-06-02 09:36
38715-MKT Actual May 2021 | 89040101-Big Sandy 1 | 2021-05-17 17:00 | 0 | 0 | 1.267 | 1.267 | 0 | 0 | 0 | 0 |  | 0 | 0 | 295 | OFFLINE | N | s277154 | 2021-06-02 09:36
38715-MKT Actual May 2021 | 89040101-Big Sandy 1 | 2021-05-17 18:00 | 0 | 0 | 1.268 | 1.268 | 0 | 0 | 0 | 0 |  | 0 | 0 | 295 | OFFLINE | N | s277154 | 2021-06-02 09:36
38715-MKT Actual May 2021 | 89040101-Big Sandy 1 | 2021-05-17 19:00 | 0 | 0 | 1.272 | 1.272 | 0 | 0 | 0 | 0 |  | 0 | 0 | 295 | OFFLINE | N | s277154 | 2021-06-02 09:36
38715-MKT Actual May 2021 | 89040101-Big Sandy 1 | 2021-05-17 20:00 | 0 | 0 | 1.272 | 1.272 | 0 | 0 | 0 | 0 |  | 0 | 0 | 295 | OFFLINE | N | s277154 | 2021-06-02 09:36
38715-MKT Actual May 2021 | 89040101-Big Sandy 1 | 2021-05-17 21:00 | 0 | 0 | 1.278 | 1.278 | 0 | 0 | 0 | 0 |  | 0 | 0 | 295 | OFFLINE | N | s277154 | 2021-06-02 09:36
38715-MKT Actual May 2021 | 89040101-Big Sandy 1 | 2021-05-17 22:00 | 0 | 0 | 1.279 | 1.279 | 0 | 0 | 0 | 0 |  | 0 | 0 | 295 | OFFLINE | N | s277154 | 2021-06-02 09:36
38715-MKT Actual May 2021 | 89040101-Big Sandy 1 | 2021-05-17 23:00 | 0 | 0 | 1.284 | 1.284 | 0 | 0 | 0 | 0 |  | 0 | 0 | 295 | OFFLINE | N | s277154 | 2021-06-02 09:36
38715-MKT Actual May 2021 | 89040101-Big Sandy 1 | 2021-05-18 | 0 | 0 | 1.286 | 1.286 | 0 | 0 | 0 | 0 |  | 0 | 0 | 295 | OFFLINE | N | s277154 | 2021-06-02 09:36
38715-MKT Actual May 2021 | 89040101-Big Sandy 1 | 2021-05-18 01:00 | 0 | 0 | 1.299 | 1.299 | 0 | 0 | 0 | 0 |  | 0 | 0 | 295 | OFFLINE | N | s277154 | 2021-06-02 09:36
38715-MKT Actual May 2021 | 89040101-Big Sandy 1 | 2021-05-18 02:00 | 0 | 0 | 1.302 | 1.302 | 0 | 0 | 0 | 0 |  | 0 | 0 | 295 | OFFLINE | N | s277154 | 2021-06-02 09:36
38715-MKT Actual May 2021 | 89040101-Big Sandy 1 | 2021-05-18 03:00 | 0 | 0 | 1.306 | 1.306 | 0 | 0 | 0 | 0 |  | 0 | 0 | 295 | OFFLINE | N | s277154 | 2021-06-02 09:36
38715-MKT Actual May 2021 | 89040101-Big Sandy 1 | 2021-05-18 04:00 | 0 | 0 | 1.304 | 1.304 | 0 | 0 | 0 | 0 |  | 0 | 0 | 295 | OFFLINE | N | s277154 | 2021-06-02 09:36
38715-MKT Actual May 2021 | 89040101-Big Sandy 1 | 2021-05-18 05:00 | 0 | 0 | 1.305 | 1.305 | 0 | 0 | 0 | 0 |  | 0 | 0 | 295 | OFFLINE | N | s277154 | 2021-06-02 09:36
38715-MKT Actual May 2021 | 89040101-Big Sandy 1 | 2021-05-18 06:00 | 0 | 0 | 1.293 | 1.293 | 0 | 0 | 0 | 0 |  | 0 | 0 | 295 | OFFLINE | N | s277154 | 2021-06-02 09:36
38715-MKT Actual May 2021 | 89040101-Big Sandy 1 | 2021-05-18 07:00 | 0 | 0 | 1.28 | 1.28 | 0 | 0 | 0 | 0 |  | 0 | 0 | 295 | OFFLINE | N | s277154 | 2021-06-02 09:36
38715-MKT Actual May 2021 | 89040101-Big Sandy 1 | 2021-05-18 08:00 | 0 | 0 | 1.262 | 1.262 | 0 | 0 | 0 | 0 |  | 0 | 0 | 295 | OFFLINE | N | s277154 | 2021-06-02 09:36
38715-MKT Actual May 2021 | 89040101-Big Sandy 1 | 2021-05-18 09:00 | 0 | 0 | 1.274 | 1.274 | 0 | 0 | 0 | 0 |  | 0 | 0 | 295 | OFFLINE | N | s277154 | 2021-06-02 09:36
38715-MKT Actual May 2021 | 89040101-Big Sandy 1 | 2021-05-18 10:00 | 0 | 0 | 1.271 | 1.271 | 0 | 0 | 0 | 0 |  | 0 | 0 | 295 | OFFLINE | N | s277154 | 2021-06-02 09:36
38715-MKT Actual May 2021 | 89040101-Big Sandy 1 | 2021-05-18 11:00 | 0 | 0 | 1.283 | 1.283 | 0 | 0 | 0 | 0 |  | 0 | 0 | 295 | OFFLINE | N | s277154 | 2021-06-02 09:36
38715-MKT Actual May 2021 | 89040101-Big Sandy 1 | 2021-05-18 12:00 | 0 | 0 | 1.259 | 1.259 | 0 | 0 | 0 | 0 |  | 0 | 0 | 295 | OFFLINE | N | s277154 | 2021-06-02 09:36
38715-MKT Actual May 2021 | 89040101-Big Sandy 1 | 2021-05-18 13:00 | 0 | 0 | 1.279 | 1.279 | 0 | 0 | 0 | 0 |  | 0 | 0 | 295 | OFFLINE | N | s277154 | 2021-06-02 09:36
38715-MKT Actual May 2021 | 89040101-Big Sandy 1 | 2021-05-18 14:00 | 0 | 0 | 1.329 | 1.329 | 0 | 0 | 0 | 0 |  | 0 | 0 | 295 | OFFLINE | N | s277154 | 2021-06-02 09:36
38715-MKT Actual May 2021 | 89040101-Big Sandy 1 | 2021-05-18 15:00 | 0 | 0 | 2.235 | 2.235 | 0 | 0 | 0 | 0 |  | 0 | 0 | 295 | OFFLINE | N | s277154 | 2021-06-02 09:36
38715-MKT Actual May 2021 | 89040101-Big Sandy 1 | 2021-05-18 16:00 | 0 | 0 | 2.495 | 2.495 | 0 | 0 | 0 | 0 |  | 0 | 0 | 295 | OFFLINE | N | s277154 | 2021-06-02 09:36
38715-MKT Actual May 2021 | 89040101-Big Sandy 1 | 2021-05-18 17:00 | 0 | 0 | 3.286 | 3.286 | 0 | 0 | 0 | 0 |  | 0 | 0 | 295 | OFFLINE | N | s277154 | 2021-06-02 09:36
38715-MKT Actual May 2021 | 89040101-Big Sandy 1 | 2021-05-18 18:00 | 0 | 0 | 3.347 | 3.347 | 0 | 0 | 0 | 0 |  | 0 | 0 | 295 | OFFLINE | N | s277154 | 2021-06-02 09:36
38715-MKT Actual May 2021 | 89040101-Big Sandy 1 | 2021-05-18 19:00 | 0 | 0 | 3.273 | 3.273 | 0 | 0 | 0 | 0 |  | 0 | 0 | 295 | OFFLINE | N | s277154 | 2021-06-02 09:36
38715-MKT Actual May 2021 | 89040101-Big Sandy 1 | 2021-05-18 20:00 | 0 | 0 | 3.292 | 3.292 | 0 | 0 | 0 | 0 |  | 0 | 0 | 295 | OFFLINE | N | s277154 | 2021-06-02 09:36
38715-MKT Actual May 2021 | 89040101-Big Sandy 1 | 2021-05-18 21:00 | 0 | 0 | 3.536 | 3.536 | 0 | 0 | 0 | 0 |  | 0 | 0 | 295 | OFFLINE | N | s277154 | 2021-06-02 09:36
38715-MKT Actual May 2021 | 89040101-Big Sandy 1 | 2021-05-18 22:00 | 0 | 0 | 3.571 | 3.571 | 0 | 0 | 0 | 0 |  | 0 | 0 | 295 | OFFLINE | N | s277154 | 2021-06-02 09:36
38715-MKT Actual May 2021 | 89040101-Big Sandy 1 | 2021-05-18 23:00 | 0 | 0 | 3.586 | 3.586 | 0 | 0 | 0 | 0 |  | 0 | 0 | 295 | OFFLINE | N | s277154 | 2021-06-02 09:36
38715-MKT Actual May 2021 | 89040101-Big Sandy 1 | 2021-05-19 | 0 | 0 | 3.585 | 3.585 | 0 | 0 | 0 | 0 |  | 0 | 0 | 295 | OFFLINE | N | s277154 | 2021-06-02 09:36
38715-MKT Actual May 2021 | 89040101-Big Sandy 1 | 2021-05-19 01:00 | 0 | 0 | 3.636 | 3.636 | 0 | 0 | 0 | 0 |  | 0 | 0 | 295 | OFFLINE | N | s277154 | 2021-06-02 09:36
38715-MKT Actual May 2021 | 89040101-Big Sandy 1 | 2021-05-19 02:00 | 0 | 0 | 3.671 | 3.671 | 0 | 0 | 0 | 0 |  | 0 | 0 | 295 | OFFLINE | N | s277154 | 2021-06-02 09:36
38715-MKT Actual May 2021 | 89040101-Big Sandy 1 | 2021-05-19 03:00 | 0 | 0 | 3.672 | 3.672 | 0 | 0 | 0 | 0 |  | 0 | 0 | 295 | OFFLINE | N | s277154 | 2021-06-02 09:36
38715-MKT Actual May 2021 | 89040101-Big Sandy 1 | 2021-05-19 04:00 | 0 | 0 | 3.66 | 3.66 | 0 | 0 | 0 | 0 |  | 0 | 0 | 295 | OFFLINE | N | s277154 | 2021-06-02 09:36
38715-MKT Actual May 2021 | 89040101-Big Sandy 1 | 2021-05-19 05:00 | 0.544 | 0.125 | 3.509 | 3.09 | 3 | 4 | 0 | 4 |  | 0 | 4 | 295 | FIXED | N | s277154 | 2021-06-02 09:36
38715-MKT Actual May 2021 | 89040101-Big Sandy 1 | 2021-05-19 06:00 | 5.432 | 1.76 | 3.672 | 0 | 3 | 4 | 0 | 4 |  | 0 | 4 | 295 | FIXED | N | s277154 | 2021-06-02 09:36
38715-MKT Actual May 2021 | 89040101-Big Sandy 1 | 2021-05-19 07:00 | 11.544 | 7.891 | 3.653 | 0 | 6 | 7.891 | 6 | 47 |  | 6 | 47 | 295 | FIXED | N | s277154 | 2021-06-02 09:36
38715-MKT Actual May 2021 | 89040101-Big Sandy 1 | 2021-05-19 08:00 | 23.736 | 19.6 | 4.136 | 0 | 19 | 20 | 19 | 20 |  | 19 | 20 | 295 | FIXED | N | s277154 | 2021-06-02 09:36
38715-MKT Actual May 2021 | 89040101-Big Sandy 1 | 2021-05-19 09:00 | 53.088 | 47.385 | 5.703 | 0 | 47 | 278 | 39 | 278 |  | 39 | 278 | 295 | DISPATCHABLE | N | s277154 | 2021-06-02 09:36
38715-MKT Actual May 2021 | 89040101-Big Sandy 1 | 2021-05-19 10:00 | 74.352 | 68.37 | 5.982 | 0 | 59 | 295 | 40 | 295 |  | 40 | 295 | 295 | DISPATCHABLE | N | s277154 | 2021-06-02 09:36
38715-MKT Actual May 2021 | 89040101-Big Sandy 1 | 2021-05-19 11:00 | 82.232 | 76.219 | 6.013 | 0 | 59 | 295 | 40 | 295 |  | 40 | 295 | 295 | DISPATCHABLE | N | s277154 | 2021-06-02 09:36
38715-MKT Actual May 2021 | 89040101-Big Sandy 1 | 2021-05-19 12:00 | 86.264 | 80.279 | 5.985 | 0 | 59 | 295 | 40 | 295 |  | 40 | 295 | 295 | DISPATCHABLE | N | s277154 | 2021-06-02 09:36
38715-MKT Actual May 2021 | 89040101-Big Sandy 1 | 2021-05-19 13:00 | 77.32 | 71.375 | 5.945 | 0 | 59 | 295 | 40 | 295 |  | 40 | 295 | 295 | DISPATCHABLE | N | s277154 | 2021-06-02 09:36
38715-MKT Actual May 2021 | 89040101-Big Sandy 1 | 2021-05-19 14:00 | 73.344 | 67.415 | 5.929 | 0 | 59 | 295 | 40 | 295 |  | 40 | 295 | 295 | DISPATCHABLE | N | s277154 | 2021-06-02 09:36
38715-MKT Actual May 2021 | 89040101-Big Sandy 1 | 2021-05-19 15:00 | 88.52 | 82.512 | 6.008 | 0 | 60 | 295 | 40 | 295 |  | 40 | 295 | 295 | DISPATCHABLE | N | s277154 | 2021-06-02 09:36
38715-MKT Actual May 2021 | 89040101-Big Sandy 1 | 2021-05-19 16:00 | 139.312 | 133.076 | 6.236 | 0 | 60 | 295 | 40 | 295 |  | 40 | 295 | 295 | DISPATCHABLE | N | s277154 | 2021-06-02 09:36
38715-MKT Actual May 2021 | 89040101-Big Sandy 1 | 2021-05-19 17:00 | 158.184 | 151.801 | 6.383 | 0 | 60 | 295 | 40 | 295 |  | 40 | 295 | 295 | DISPATCHABLE | N | s277154 | 2021-06-02 09:36
38715-MKT Actual May 2021 | 89040101-Big Sandy 1 | 2021-05-19 18:00 | 245.88 | 238.954 | 6.926 | 0 | 60 | 295 | 40 | 295 |  | 40 | 295 | 295 | DISPATCHABLE | N | s277154 | 2021-06-02 09:36
38715-MKT Actual May 2021 | 89040101-Big Sandy 1 | 2021-05-19 19:00 | 202.448 | 195.905 | 6.543 | 0 | 60 | 295 | 40 | 295 |  | 40 | 295 | 295 | DISPATCHABLE | N | s277154 | 2021-06-02 09:36
38715-MKT Actual May 2021 | 89040101-Big Sandy 1 | 2021-05-19 20:00 | 182.84 | 176.474 | 6.366 | 0 | 60 | 295 | 40 | 295 |  | 40 | 295 | 295 | DISPATCHABLE | N | s277154 | 2021-06-02 09:36
38715-MKT Actual May 2021 | 89040101-Big Sandy 1 | 2021-05-19 21:00 | 94.064 | 88.243 | 5.821 | 0 | 60 | 295 | 40 | 295 |  | 40 | 295 | 295 | DISPATCHABLE | N | s277154 | 2021-06-02 09:36
38715-MKT Actual May 2021 | 89040101-Big Sandy 1 | 2021-05-19 22:00 | 129.056 | 122.959 | 6.097 | 0 | 60 | 295 | 40 | 295 |  | 40 | 295 | 295 | DISPATCHABLE | N | s277154 | 2021-06-02 09:36
38715-MKT Actual May 2021 | 89040101-Big Sandy 1 | 2021-05-19 23:00 | 125.48 | 119.432 | 6.048 | 0 | 60 | 295 | 40 | 295 |  | 40 | 295 | 295 | DISPATCHABLE | N | s277154 | 2021-06-02 09:36
38715-MKT Actual May 2021 | 89040101-Big Sandy 1 | 2021-05-20 | 74.008 | 68.335 | 5.673 | 0 | 59 | 295 | 40 | 295 |  | 40 | 295 | 295 | DISPATCHABLE | N | s277154 | 2021-06-02 09:36
38715-MKT Actual May 2021 | 89040101-Big Sandy 1 | 2021-05-20 01:00 | 66.2 | 60.569 | 5.631 | 0 | 59 | 295 | 40 | 295 |  | 40 | 295 | 295 | DISPATCHABLE | N | s277154 | 2021-06-02 09:36
38715-MKT Actual May 2021 | 89040101-Big Sandy 1 | 2021-05-20 02:00 | 65.632 | 60.019 | 5.613 | 0 | 59 | 295 | 40 | 295 |  | 40 | 295 | 295 | DISPATCHABLE | N | s277154 | 2021-06-02 09:36
38715-MKT Actual May 2021 | 89040101-Big Sandy 1 | 2021-05-20 03:00 | 65.64 | 60.017 | 5.623 | 0 | 59 | 295 | 40 | 295 |  | 40 | 295 | 295 | DISPATCHABLE | N | s277154 | 2021-06-02 09:36
38715-MKT Actual May 2021 | 89040101-Big Sandy 1 | 2021-05-20 04:00 | 65.688 | 60.082 | 5.606 | 0 | 59 | 295 | 40 | 295 |  | 40 | 295 | 295 | DISPATCHABLE | N | s277154 | 2021-06-02 09:36
38715-MKT Actual May 2021 | 89040101-Big Sandy 1 | 2021-05-20 05:00 | 65.744 | 60.126 | 5.618 | 0 | 59 | 295 | 40 | 295 |  | 40 | 295 | 295 | DISPATCHABLE | N | s277154 | 2021-06-02 09:36
38715-MKT Actual May 2021 | 89040101-Big Sandy 1 | 2021-05-20 06:00 | 66.256 | 60.613 | 5.643 | 0 | 59 | 295 | 40 | 295 |  | 40 | 295 | 295 | DISPATCHABLE | N | s277154 | 2021-06-02 09:36
38715-MKT Actual May 2021 | 89040101-Big Sandy 1 | 2021-05-20 07:00 | 66.224 | 60.587 | 5.637 | 0 | 59 | 295 | 40 | 295 |  | 40 | 295 | 295 | DISPATCHABLE | N | s277154 | 2021-06-02 09:36
38715-MKT Actual May 2021 | 89040101-Big Sandy 1 | 2021-05-20 08:00 | 66.056 | 60.409 | 5.647 | 0 | 59 | 295 | 40 | 295 |  | 40 | 295 | 295 | DISPATCHABLE | N | s277154 | 2021-06-02 09:36
38715-MKT Actual May 2021 | 89040101-Big Sandy 1 | 2021-05-20 09:00 | 68.176 | 62.512 | 5.664 | 0 | 59 | 295 | 40 | 295 |  | 40 | 295 | 295 | DISPATCHABLE | N | s277154 | 2021-06-02 09:36
38715-MKT Actual May 2021 | 89040101-Big Sandy 1 | 2021-05-20 10:00 | 77.44 | 71.701 | 5.739 | 0 | 59 | 295 | 40 | 295 |  | 40 | 295 | 295 | DISPATCHABLE | N | s277154 | 2021-06-02 09:36
38715-MKT Actual May 2021 | 89040101-Big Sandy 1 | 2021-05-20 11:00 | 101.096 | 95.204 | 5.892 | 0 | 59 | 295 | 40 | 295 |  | 40 | 295 | 295 | DISPATCHABLE | N | s277154 | 2021-06-02 09:36
38715-MKT Actual May 2021 | 89040101-Big Sandy 1 | 2021-05-20 12:00 | 137.096 | 130.947 | 6.149 | 0 | 59 | 295 | 40 | 295 |  | 40 | 295 | 295 | DISPATCHABLE | N | s277154 | 2021-06-02 09:36
38715-MKT Actual May 2021 | 89040101-Big Sandy 1 | 2021-05-20 13:00 | 113.952 | 107.93 | 6.022 | 0 | 59 | 295 | 40 | 295 |  | 40 | 295 | 295 | DISPATCHABLE | N | s277154 | 2021-06-02 09:36
38715-MKT Actual May 2021 | 89040101-Big Sandy 1 | 2021-05-20 14:00 | 195.736 | 189.198 | 6.538 | 0 | 59 | 295 | 40 | 295 |  | 40 | 295 | 295 | DISPATCHABLE | N | s277154 | 2021-06-02 09:36
38715-MKT Actual May 2021 | 89040101-Big Sandy 1 | 2021-05-20 15:00 | 244.712 | 237.812 | 6.9 | 0 | 59 | 295 | 40 | 295 |  | 40 | 295 | 295 | DISPATCHABLE | N | s277154 | 2021-06-02 09:36
38715-MKT Actual May 2021 | 89040101-Big Sandy 1 | 2021-05-20 16:00 | 280.024 | 272.738 | 7.286 | 0 | 59 | 296 | 40 | 296 |  | 40 | 296 | 295 | DISPATCHABLE | N | s277154 | 2021-06-02 09:36
38715-MKT Actual May 2021 | 89040101-Big Sandy 1 | 2021-05-20 17:00 | 299.336 | 291.859 | 7.477 | 0 | 59 | 296 | 40 | 296 |  | 40 | 296 | 295 | DISPATCHABLE | N | s277154 | 2021-06-02 09:36
38715-MKT Actual May 2021 | 89040101-Big Sandy 1 | 2021-05-20 18:00 | 295.72 | 288.336 | 7.384 | 0 | 59 | 296 | 40 | 296 |  | 40 | 296 | 295 | DISPATCHABLE | N | s277154 | 2021-06-02 09:36
38715-MKT Actual May 2021 | 89040101-Big Sandy 1 | 2021-05-20 19:00 | 288.2 | 280.95 | 7.25 | 0 | 60 | 296 | 40 | 296 |  | 40 | 296 | 295 | DISPATCHABLE | N | s277154 | 2021-06-02 09:36
38715-MKT Actual May 2021 | 89040101-Big Sandy 1 | 2021-05-20 20:00 | 289.096 | 281.829 | 7.267 | 0 | 60 | 296 | 40 | 296 |  | 40 | 296 | 295 | DISPATCHABLE | N | s277154 | 2021-06-02 09:36
38715-MKT Actual May 2021 | 89040101-Big Sandy 1 | 2021-05-20 21:00 | 274.088 | 266.997 | 7.091 | 0 | 60 | 295 | 40 | 295 |  | 40 | 295 | 295 | DISPATCHABLE | N | s277154 | 2021-06-02 09:36
38715-MKT Actual May 2021 | 89040101-Big Sandy 1 | 2021-05-20 22:00 | 284.512 | 277.332 | 7.18 | 0 | 60 | 295 | 40 | 295 |  | 40 | 295 | 295 | DISPATCHABLE | N | s277154 | 2021-06-02 09:36
38715-MKT Actual May 2021 | 89040101-Big Sandy 1 | 2021-05-20 23:00 | 264.496 | 257.533 | 6.963 | 0 | 60 | 295 | 40 | 295 |  | 40 | 295 | 295 | DISPATCHABLE | N | s277154 | 2021-06-02 09:36
38715-MKT Actual May 2021 | 89040101-Big Sandy 1 | 2021-05-21 | 161.648 | 155.437 | 6.211 | 0 | 60 | 295 | 40 | 295 |  | 40 | 295 | 295 | DISPATCHABLE | N | s277154 | 2021-06-02 09:36
38715-MKT Actual May 2021 | 89040101-Big Sandy 1 | 2021-05-21 01:00 | 76.584 | 70.904 | 5.68 | 0 | 59 | 295 | 40 | 295 |  | 40 | 295 | 295 | DISPATCHABLE | N | s277154 | 2021-06-02 09:36
38715-MKT Actual May 2021 | 89040101-Big Sandy 1 | 2021-05-21 02:00 | 70.424 | 64.769 | 5.655 | 0 | 60 | 295 | 40 | 295 |  | 40 | 295 | 295 | DISPATCHABLE | N | s277154 | 2021-06-02 09:36
38715-MKT Actual May 2021 | 89040101-Big Sandy 1 | 2021-05-21 03:00 | 65.76 | 60.146 | 5.614 | 0 | 59 | 295 | 40 | 295 |  | 40 | 295 | 295 | DISPATCHABLE | N | s277154 | 2021-06-02 09:36
38715-MKT Actual May 2021 | 89040101-Big Sandy 1 | 2021-05-21 04:00 | 65.664 | 60.062 | 5.602 | 0 | 59 | 295 | 40 | 295 |  | 40 | 295 | 295 | DISPATCHABLE | N | s277154 | 2021-06-02 09:36
38715-MKT Actual May 2021 | 89040101-Big Sandy 1 | 2021-05-21 05:00 | 65.592 | 59.965 | 5.627 | 0 | 59 | 295 | 40 | 295 |  | 40 | 295 | 295 | DISPATCHABLE | N | s277154 | 2021-06-02 09:36
38715-MKT Actual May 2021 | 89040101-Big Sandy 1 | 2021-05-21 06:00 | 65.696 | 60.06 | 5.636 | 0 | 59 | 295 | 40 | 295 |  | 40 | 295 | 295 | DISPATCHABLE | N | s277154 | 2021-06-02 09:36
38715-MKT Actual May 2021 | 89040101-Big Sandy 1 | 2021-05-21 07:00 | 66.344 | 60.688 | 5.656 | 0 | 59 | 295 | 40 | 295 |  | 40 | 295 | 295 | DISPATCHABLE | N | s277154 | 2021-06-02 09:36
38715-MKT Actual May 2021 | 89040101-Big Sandy 1 | 2021-05-21 08:00 | 68.04 | 62.381 | 5.659 | 0 | 59 | 295 | 40 | 295 |  | 40 | 295 | 295 | DISPATCHABLE | N | s277154 | 2021-06-02 09:36
38715-MKT Actual May 2021 | 89040101-Big Sandy 1 | 2021-05-21 09:00 | 66.2 | 60.523 | 5.677 | 0 | 59 | 295 | 40 | 295 |  | 40 | 295 | 295 | DISPATCHABLE | N | s277154 | 2021-06-02 09:36
38715-MKT Actual May 2021 | 89040101-Big Sandy 1 | 2021-05-21 10:00 | 67.032 | 61.343 | 5.689 | 0 | 59 | 295 | 40 | 295 |  | 40 | 295 | 295 | DISPATCHABLE | N | s277154 | 2021-06-02 09:36
38715-MKT Actual May 2021 | 89040101-Big Sandy 1 | 2021-05-21 11:00 | 84.952 | 79.147 | 5.805 | 0 | 60 | 295 | 40 | 295 |  | 40 | 295 | 295 | DISPATCHABLE | N | s277154 | 2021-06-02 09:36
38715-MKT Actual May 2021 | 89040101-Big Sandy 1 | 2021-05-21 12:00 | 68.176 | 62.462 | 5.714 | 0 | 59 | 295 | 40 | 295 |  | 40 | 295 | 295 | DISPATCHABLE | N | s277154 | 2021-06-02 09:36
38715-MKT Actual May 2021 | 89040101-Big Sandy 1 | 2021-05-21 13:00 | 92.808 | 86.901 | 5.907 | 0 | 59 | 295 | 40 | 295 |  | 40 | 295 | 295 | DISPATCHABLE | N | s277154 | 2021-06-02 09:36
38715-MKT Actual May 2021 | 89040101-Big Sandy 1 | 2021-05-21 14:00 | 146.664 | 140.365 | 6.299 | 0 | 60 | 295 | 40 | 295 |  | 40 | 295 | 295 | DISPATCHABLE | N | s277154 | 2021-06-02 09:36
38715-MKT Actual May 2021 | 89040101-Big Sandy 1 | 2021-05-21 15:00 | 198.6 | 192.03 | 6.57 | 0 | 60 | 295 | 40 | 295 |  | 40 | 295 | 295 | DISPATCHABLE | N | s277154 | 2021-06-02 09:36
38715-MKT Actual May 2021 | 89040101-Big Sandy 1 | 2021-05-21 16:00 | 230.296 | 223.546 | 6.75 | 0 | 60 | 295 | 40 | 295 |  | 40 | 295 | 295 | DISPATCHABLE | N | s277154 | 2021-06-02 09:36
38715-MKT Actual May 2021 | 89040101-Big Sandy 1 | 2021-05-21 17:00 | 282.896 | 275.602 | 7.294 | 0 | 60 | 295 | 40 | 295 |  | 40 | 295 | 295 | DISPATCHABLE | N | s277154 | 2021-06-02 09:36
38715-MKT Actual May 2021 | 89040101-Big Sandy 1 | 2021-05-21 18:00 | 283.088 | 275.886 | 7.202 | 0 | 60 | 295 | 40 | 295 |  | 40 | 295 | 295 | DISPATCHABLE | N | s277154 | 2021-06-02 09:36
38715-MKT Actual May 2021 | 89040101-Big Sandy 1 | 2021-05-21 19:00 | 265.136 | 258.135 | 7.001 | 0 | 60 | 295 | 40 | 295 |  | 40 | 295 | 295 | DISPATCHABLE | N | s277154 | 2021-06-02 09:36
38715-MKT Actual May 2021 | 89040101-Big Sandy 1 | 2021-05-21 20:00 | 281.456 | 274.305 | 7.151 | 0 | 60 | 295 | 40 | 295 |  | 40 | 295 | 295 | DISPATCHABLE | N | s277154 | 2021-06-02 09:36
38715-MKT Actual May 2021 | 89040101-Big Sandy 1 | 2021-05-21 21:00 | 246.952 | 240.129 | 6.823 | 0 | 60 | 295 | 40 | 295 |  | 40 | 295 | 295 | DISPATCHABLE | N | s277154 | 2021-06-02 09:36
38715-MKT Actual May 2021 | 89040101-Big Sandy 1 | 2021-05-21 22:00 | 255.16 | 248.29 | 6.87 | 0 | 60 | 295 | 40 | 295 |  | 40 | 295 | 295 | DISPATCHABLE | N | s277154 | 2021-06-02 09:36
38715-MKT Actual May 2021 | 89040101-Big Sandy 1 | 2021-05-21 23:00 | 245.488 | 238.71 | 6.778 | 0 | 60 | 295 | 40 | 295 |  | 40 | 295 | 295 | DISPATCHABLE | N | s277154 | 2021-06-02 09:36
38715-MKT Actual May 2021 | 89040101-Big Sandy 1 | 2021-05-22 | 154.256 | 148.107 | 6.149 | 0 | 60 | 295 | 40 | 295 |  | 40 | 295 | 295 | DISPATCHABLE | N | s277154 | 2021-06-02 09:36
38715-MKT Actual May 2021 | 89040101-Big Sandy 1 | 2021-05-22 01:00 | 85.08 | 79.353 | 5.727 | 0 | 60 | 232 | 40 | 295 |  | 40 | 295 | 295 | DISPATCHABLE | N | s277154 | 2021-06-02 09:36
38715-MKT Actual May 2021 | 89040101-Big Sandy 1 | 2021-05-22 02:00 | 72.8 | 67.14 | 5.66 | 0 | 59 | 230 | 40 | 295 |  | 40 | 295 | 295 | DISPATCHABLE | N | s277154 | 2021-06-02 09:36
38715-MKT Actual May 2021 | 89040101-Big Sandy 1 | 2021-05-22 03:00 | 66.04 | 60.423 | 5.617 | 0 | 59 | 230 | 40 | 295 |  | 40 | 295 | 295 | DISPATCHABLE | N | s277154 | 2021-06-02 09:36
38715-MKT Actual May 2021 | 89040101-Big Sandy 1 | 2021-05-22 04:00 | 70.2 | 64.587 | 5.613 | 0 | 59 | 230 | 40 | 295 |  | 40 | 295 | 295 | DISPATCHABLE | N | s277154 | 2021-06-02 09:36
38715-MKT Actual May 2021 | 89040101-Big Sandy 1 | 2021-05-22 05:00 | 66.784 | 61.176 | 5.608 | 0 | 59 | 230 | 40 | 295 |  | 40 | 295 | 295 | DISPATCHABLE | N | s277154 | 2021-06-02 09:36
38715-MKT Actual May 2021 | 89040101-Big Sandy 1 | 2021-05-22 06:00 | 68.272 | 62.654 | 5.618 | 0 | 59 | 230 | 40 | 295 |  | 40 | 295 | 295 | DISPATCHABLE | N | s277154 | 2021-06-02 09:36
38715-MKT Actual May 2021 | 89040101-Big Sandy 1 | 2021-05-22 07:00 | 67.28 | 61.663 | 5.617 | 0 | 59 | 230 | 40 | 295 |  | 40 | 295 | 295 | DISPATCHABLE | N | s277154 | 2021-06-02 09:36
38715-MKT Actual May 2021 | 89040101-Big Sandy 1 | 2021-05-22 08:00 | 65.952 | 60.349 | 5.603 | 0 | 59 | 230 | 40 | 295 |  | 40 | 295 | 295 | DISPATCHABLE | N | s277154 | 2021-06-02 09:36
38715-MKT Actual May 2021 | 89040101-Big Sandy 1 | 2021-05-22 09:00 | 65.64 | 60.014 | 5.626 | 0 | 59 | 230 | 40 | 295 |  | 40 | 295 | 295 | DISPATCHABLE | N | s277154 | 2021-06-02 09:36
38715-MKT Actual May 2021 | 89040101-Big Sandy 1 | 2021-05-22 10:00 | 66.12 | 60.475 | 5.645 | 0 | 59 | 230 | 40 | 295 |  | 40 | 295 | 295 | DISPATCHABLE | N | s277154 | 2021-06-02 09:36
38715-MKT Actual May 2021 | 89040101-Big Sandy 1 | 2021-05-22 11:00 | 76.784 | 71.065 | 5.719 | 0 | 59 | 230 | 40 | 295 |  | 40 | 295 | 295 | DISPATCHABLE | N | s277154 | 2021-06-02 09:36
38715-MKT Actual May 2021 | 89040101-Big Sandy 1 | 2021-05-22 12:00 | 67.784 | 62.1 | 5.684 | 0 | 59 | 230 | 40 | 295 |  | 40 | 295 | 295 | DISPATCHABLE | N | s277154 | 2021-06-02 09:36
38715-MKT Actual May 2021 | 89040101-Big Sandy 1 | 2021-05-22 13:00 | 67.096 | 61.374 | 5.722 | 0 | 59 | 230 | 40 | 295 |  | 40 | 295 | 295 | DISPATCHABLE | N | s277154 | 2021-06-02 09:36
38715-MKT Actual May 2021 | 89040101-Big Sandy 1 | 2021-05-22 14:00 | 111.616 | 105.567 | 6.049 | 0 | 59 | 230 | 40 | 295 |  | 40 | 295 | 295 | DISPATCHABLE | N | s277154 | 2021-06-02 09:36
38715-MKT Actual May 2021 | 89040101-Big Sandy 1 | 2021-05-22 15:00 | 199.64 | 193.018 | 6.622 | 0 | 59 | 230 | 40 | 295 |  | 40 | 295 | 295 | DISPATCHABLE | N | s277154 | 2021-06-02 09:36
38715-MKT Actual May 2021 | 89040101-Big Sandy 1 | 2021-05-22 16:00 | 216.688 | 209.992 | 6.696 | 0 | 59 | 230 | 40 | 295 |  | 40 | 295 | 295 | DISPATCHABLE | N | s277154 | 2021-06-02 09:36
38715-MKT Actual May 2021 | 89040101-Big Sandy 1 | 2021-05-22 17:00 | 206.992 | 200.352 | 6.64 | 0 | 59 | 230 | 40 | 295 |  | 40 | 295 | 295 | DISPATCHABLE | N | s277154 | 2021-06-02 09:36
38715-MKT Actual May 2021 | 89040101-Big Sandy 1 | 2021-05-22 18:00 | 243.728 | 236.788 | 6.94 | 0 | 59 | 263 | 40 | 295 |  | 40 | 295 | 295 | DISPATCHABLE | N | s277154 | 2021-06-02 09:36
38715-MKT Actual May 2021 | 89040101-Big Sandy 1 | 2021-05-22 19:00 | 256.648 | 249.642 | 7.006 | 0 | 59 | 250 | 40 | 295 |  | 40 | 295 | 295 | DISPATCHABLE | N | s277154 | 2021-06-02 09:36
38715-MKT Actual May 2021 | 89040101-Big Sandy 1 | 2021-05-22 20:00 | 251.784 | 244.879 | 6.905 | 0 | 59 | 251 | 40 | 295 |  | 40 | 295 | 295 | DISPATCHABLE | N | s277154 | 2021-06-02 09:36
38715-MKT Actual May 2021 | 89040101-Big Sandy 1 | 2021-05-22 21:00 | 224.912 | 218.208 | 6.704 | 0 | 60 | 250 | 40 | 295 |  | 40 | 295 | 295 | DISPATCHABLE | N | s277154 | 2021-06-02 09:36
38715-MKT Actual May 2021 | 89040101-Big Sandy 1 | 2021-05-22 22:00 | 225.496 | 218.796 | 6.7 | 0 | 60 | 250 | 40 | 295 |  | 40 | 295 | 295 | DISPATCHABLE | N | s277154 | 2021-06-02 09:36
38715-MKT Actual May 2021 | 89040101-Big Sandy 1 | 2021-05-22 23:00 | 161.008 | 154.753 | 6.255 | 0 | 60 | 250 | 40 | 295 |  | 40 | 295 | 295 | DISPATCHABLE | N | s277154 | 2021-06-02 09:36
38715-MKT Actual May 2021 | 89040101-Big Sandy 1 | 2021-05-23 | 122.128 | 116.114 | 6.014 | 0 | 60 | 250 | 40 | 295 |  | 40 | 295 | 295 | DISPATCHABLE | N | s277154 | 2021-06-02 09:36
38715-MKT Actual May 2021 | 89040101-Big Sandy 1 | 2021-05-23 01:00 | 76.688 | 70.964 | 5.724 | 0 | 60 | 250 | 40 | 295 |  | 40 | 295 | 295 | DISPATCHABLE | N | s277154 | 2021-06-02 09:36
38715-MKT Actual May 2021 | 89040101-Big Sandy 1 | 2021-05-23 02:00 | 66.6 | 60.962 | 5.638 | 0 | 59 | 250 | 40 | 295 |  | 40 | 295 | 295 | DISPATCHABLE | N | s277154 | 2021-06-02 09:36
38715-MKT Actual May 2021 | 89040101-Big Sandy 1 | 2021-05-23 03:00 | 66.408 | 60.776 | 5.632 | 0 | 59 | 250 | 40 | 295 |  | 40 | 295 | 295 | DISPATCHABLE | N | s277154 | 2021-06-02 09:36
38715-MKT Actual May 2021 | 89040101-Big Sandy 1 | 2021-05-23 04:00 | 65.664 | 60.052 | 5.612 | 0 | 59 | 250 | 40 | 295 |  | 40 | 295 | 295 | DISPATCHABLE | N | s277154 | 2021-06-02 09:36
38715-MKT Actual May 2021 | 89040101-Big Sandy 1 | 2021-05-23 05:00 | 65.584 | 59.974 | 5.61 | 0 | 59 | 250 | 40 | 295 |  | 40 | 295 | 295 | DISPATCHABLE | N | s277154 | 2021-06-02 09:36
38715-MKT Actual May 2021 | 89040101-Big Sandy 1 | 2021-05-23 06:00 | 65.616 | 60.005 | 5.611 | 0 | 59 | 250 | 40 | 295 |  | 40 | 295 | 295 | DISPATCHABLE | N | s277154 | 2021-06-02 09:36
38715-MKT Actual May 2021 | 89040101-Big Sandy 1 | 2021-05-23 07:00 | 65.768 | 60.158 | 5.61 | 0 | 59 | 250 | 40 | 295 |  | 40 | 295 | 295 | DISPATCHABLE | N | s277154 | 2021-06-02 09:36
38715-MKT Actual May 2021 | 89040101-Big Sandy 1 | 2021-05-23 08:00 | 68.808 | 63.193 | 5.615 | 0 | 59 | 250 | 40 | 295 |  | 40 | 295 | 295 | DISPATCHABLE | N | s277154 | 2021-06-02 09:36
38715-MKT Actual May 2021 | 89040101-Big Sandy 1 | 2021-05-23 09:00 | 66.112 | 60.487 | 5.625 | 0 | 59 | 250 | 40 | 295 |  | 40 | 295 | 295 | DISPATCHABLE | N | s277154 | 2021-06-02 09:36
38715-MKT Actual May 2021 | 89040101-Big Sandy 1 | 2021-05-23 10:00 | 88.584 | 82.774 | 5.81 | 0 | 59 | 250 | 40 | 295 |  | 40 | 295 | 295 | DISPATCHABLE | N | s277154 | 2021-06-02 09:36
38715-MKT Actual May 2021 | 89040101-Big Sandy 1 | 2021-05-23 11:00 | 99.64 | 93.773 | 5.867 | 0 | 59 | 250 | 40 | 295 |  | 40 | 295 | 295 | DISPATCHABLE | N | s277154 | 2021-06-02 09:36
38715-MKT Actual May 2021 | 89040101-Big Sandy 1 | 2021-05-23 12:00 | 104.28 | 98.341 | 5.939 | 0 | 59 | 250 | 40 | 295 |  | 40 | 295 | 295 | DISPATCHABLE | N | s277154 | 2021-06-02 09:36
38715-MKT Actual May 2021 | 89040101-Big Sandy 1 | 2021-05-23 13:00 | 166.504 | 160.114 | 6.39 | 0 | 59 | 250 | 40 | 295 |  | 40 | 295 | 295 | DISPATCHABLE | N | s277154 | 2021-06-02 09:36
38715-MKT Actual May 2021 | 89040101-Big Sandy 1 | 2021-05-23 14:00 | 247.992 | 241.012 | 6.98 | 0 | 59 | 258 | 40 | 295 |  | 40 | 295 | 295 | DISPATCHABLE | N | s277154 | 2021-06-02 09:36
38715-MKT Actual May 2021 | 89040101-Big Sandy 1 | 2021-05-23 15:00 | 286.368 | 278.989 | 7.379 | 0 | 131 | 284 | 40 | 296 |  | 40 | 296 | 295 | DISPATCHABLE | N | s277154 | 2021-06-02 09:36
38715-MKT Actual May 2021 | 89040101-Big Sandy 1 | 2021-05-23 16:00 | 289.048 | 281.664 | 7.384 | 0 | 65 | 294 | 40 | 296 |  | 40 | 296 | 295 | DISPATCHABLE | N | s277154 | 2021-06-02 09:36
38715-MKT Actual May 2021 | 89040101-Big Sandy 1 | 2021-05-23 17:00 | 301.872 | 294.215 | 7.657 | 0 | 60 | 296 | 40 | 296 |  | 40 | 296 | 295 | DISPATCHABLE | N | s277154 | 2021-06-02 09:36
38715-MKT Actual May 2021 | 89040101-Big Sandy 1 | 2021-05-23 18:00 | 292.16 | 284.729 | 7.431 | 0 | 60 | 296 | 40 | 296 |  | 40 | 296 | 295 | DISPATCHABLE | N | s277154 | 2021-06-02 09:36
38715-MKT Actual May 2021 | 89040101-Big Sandy 1 | 2021-05-23 19:00 | 286.096 | 278.772 | 7.324 | 0 | 60 | 296 | 40 | 296 |  | 40 | 296 | 295 | DISPATCHABLE | N | s277154 | 2021-06-02 09:36
38715-MKT Actual May 2021 | 89040101-Big Sandy 1 | 2021-05-23 20:00 | 291.376 | 284.043 | 7.333 | 0 | 60 | 296 | 40 | 296 |  | 40 | 296 | 295 | DISPATCHABLE | N | s277154 | 2021-06-02 09:36
38715-MKT Actual May 2021 | 89040101-Big Sandy 1 | 2021-05-23 21:00 | 302.112 | 294.589 | 7.523 | 0 | 60 | 296 | 40 | 296 |  | 40 | 296 | 295 | DISPATCHABLE | N | s277154 | 2021-06-02 09:36
38715-MKT Actual May 2021 | 89040101-Big Sandy 1 | 2021-05-23 22:00 | 294.344 | 286.988 | 7.356 | 0 | 60 | 296 | 40 | 296 |  | 40 | 296 | 295 | DISPATCHABLE | N | s277154 | 2021-06-02 09:36
38715-MKT Actual May 2021 | 89040101-Big Sandy 1 | 2021-05-23 23:00 | 273.552 | 266.493 | 7.059 | 0 | 60 | 296 | 40 | 296 |  | 40 | 296 | 295 | DISPATCHABLE | N | s277154 | 2021-06-02 09:36
38715-MKT Actual May 2021 | 89040101-Big Sandy 1 | 2021-05-24 | 249.912 | 243.081 | 6.831 | 0 | 60 | 296 | 40 | 296 |  | 40 | 296 | 295 | DISPATCHABLE | N | s277154 | 2021-06-02 09:36
38715-MKT Actual May 2021 | 89040101-Big Sandy 1 | 2021-05-24 01:00 | 278.272 | 271.177 | 7.095 | 0 | 60 | 296 | 40 | 296 |  | 40 | 296 | 295 | DISPATCHABLE | N | s277154 | 2021-06-02 09:36
38715-MKT Actual May 2021 | 89040101-Big Sandy 1 | 2021-05-24 02:00 | 187.584 | 181.217 | 6.367 | 0 | 60 | 296 | 40 | 296 |  | 40 | 296 | 295 | DISPATCHABLE | N | s277154 | 2021-06-02 09:36
38715-MKT Actual May 2021 | 89040101-Big Sandy 1 | 2021-05-24 03:00 | 85 | 79.291 | 5.709 | 0 | 60 | 296 | 40 | 296 |  | 40 | 296 | 295 | DISPATCHABLE | N | s277154 | 2021-06-02 09:36
38715-MKT Actual May 2021 | 89040101-Big Sandy 1 | 2021-05-24 04:00 | 67.64 | 62.047 | 5.593 | 0 | 59 | 296 | 40 | 296 |  | 40 | 296 | 295 | DISPATCHABLE | N | s277154 | 2021-06-02 09:36
38715-MKT Actual May 2021 | 89040101-Big Sandy 1 | 2021-05-24 05:00 | 65.84 | 60.245 | 5.595 | 0 | 59 | 296 | 40 | 296 |  | 40 | 296 | 295 | DISPATCHABLE | N | s277154 | 2021-06-02 09:36
38715-MKT Actual May 2021 | 89040101-Big Sandy 1 | 2021-05-24 06:00 | 81.776 | 76.097 | 5.679 | 0 | 59 | 296 | 40 | 296 |  | 40 | 296 | 295 | DISPATCHABLE | N | s277154 | 2021-06-02 09:36
38715-MKT Actual May 2021 | 89040101-Big Sandy 1 | 2021-05-24 07:00 | 70.864 | 65.24 | 5.624 | 0 | 59 | 295 | 40 | 295 |  | 40 | 295 | 295 | DISPATCHABLE | N | s277154 | 2021-06-02 09:36
38715-MKT Actual May 2021 | 89040101-Big Sandy 1 | 2021-05-24 08:00 | 91.36 | 85.594 | 5.766 | 0 | 59 | 295 | 40 | 295 |  | 40 | 295 | 295 | DISPATCHABLE | N | s277154 | 2021-06-02 09:36
38715-MKT Actual May 2021 | 89040101-Big Sandy 1 | 2021-05-24 09:00 | 74.552 | 68.886 | 5.666 | 0 | 60 | 295 | 40 | 295 |  | 40 | 295 | 295 | DISPATCHABLE | N | s277154 | 2021-06-02 09:36
38715-MKT Actual May 2021 | 89040101-Big Sandy 1 | 2021-05-24 10:00 | 124.72 | 118.662 | 6.058 | 0 | 60 | 295 | 40 | 295 |  | 40 | 295 | 295 | DISPATCHABLE | N | s277154 | 2021-06-02 09:36
38715-MKT Actual May 2021 | 89040101-Big Sandy 1 | 2021-05-24 11:00 | 231.736 | 224.915 | 6.821 | 0 | 60 | 295 | 40 | 295 |  | 40 | 295 | 295 | DISPATCHABLE | N | s277154 | 2021-06-02 09:36
38715-MKT Actual May 2021 | 89040101-Big Sandy 1 | 2021-05-24 12:00 | 299.504 | 291.945 | 7.559 | 0 | 60 | 296 | 40 | 296 |  | 40 | 296 | 295 | DISPATCHABLE | N | s277154 | 2021-06-02 09:36
38715-MKT Actual May 2021 | 89040101-Big Sandy 1 | 2021-05-24 13:00 | 300.488 | 292.905 | 7.583 | 0 | 60 | 295 | 40 | 295 |  | 40 | 295 | 295 | DISPATCHABLE | N | s277154 | 2021-06-02 09:36
38715-MKT Actual May 2021 | 89040101-Big Sandy 1 | 2021-05-24 14:00 | 294.144 | 286.654 | 7.49 | 0 | 60 | 296 | 40 | 296 |  | 40 | 296 | 295 | DISPATCHABLE | N | s277154 | 2021-06-02 09:36
38715-MKT Actual May 2021 | 89040101-Big Sandy 1 | 2021-05-24 15:00 | 297.352 | 289.731 | 7.621 | 0 | 60 | 296 | 40 | 296 |  | 40 | 296 | 295 | DISPATCHABLE | N | s277154 | 2021-06-02 09:36
38715-MKT Actual May 2021 | 89040101-Big Sandy 1 | 2021-05-24 16:00 | 301.272 | 293.568 | 7.704 | 0 | 60 | 296 | 40 | 296 |  | 40 | 296 | 295 | DISPATCHABLE | N | s277154 | 2021-06-02 09:36
38715-MKT Actual May 2021 | 89040101-Big Sandy 1 | 2021-05-24 17:00 | 302.448 | 294.749 | 7.699 | 0 | 60 | 296 | 40 | 296 |  | 40 | 296 | 295 | DISPATCHABLE | N | s277154 | 2021-06-02 09:36
38715-MKT Actual May 2021 | 89040101-Big Sandy 1 | 2021-05-24 18:00 | 299.008 | 291.403 | 7.605 | 0 | 60 | 296 | 40 | 296 |  | 40 | 296 | 295 | DISPATCHABLE | N | s277154 | 2021-06-02 09:36
38715-MKT Actual May 2021 | 89040101-Big Sandy 1 | 2021-05-24 19:00 | 301.632 | 294.045 | 7.587 | 0 | 60 | 296 | 40 | 296 |  | 40 | 296 | 295 | DISPATCHABLE | N | s277154 | 2021-06-02 09:36
38715-MKT Actual May 2021 | 89040101-Big Sandy 1 | 2021-05-24 20:00 | 283.576 | 276.328 | 7.248 | 0 | 60 | 295 | 40 | 295 |  | 40 | 295 | 295 | DISPATCHABLE | N | s277154 | 2021-06-02 09:36
38715-MKT Actual May 2021 | 89040101-Big Sandy 1 | 2021-05-24 21:00 | 295.896 | 288.412 | 7.484 | 0 | 60 | 296 | 40 | 296 |  | 40 | 296 | 295 | DISPATCHABLE | N | s277154 | 2021-06-02 09:36
38715-MKT Actual May 2021 | 89040101-Big Sandy 1 | 2021-05-24 22:00 | 295.864 | 288.438 | 7.426 | 0 | 60 | 296 | 40 | 296 |  | 40 | 296 | 295 | DISPATCHABLE | N | s277154 | 2021-06-02 09:36
38715-MKT Actual May 2021 | 89040101-Big Sandy 1 | 2021-05-24 23:00 | 230.784 | 224.058 | 6.726 | 0 | 60 | 295 | 40 | 295 |  | 40 | 295 | 295 | DISPATCHABLE | N | s277154 | 2021-06-02 09:36
38715-MKT Actual May 2021 | 89040101-Big Sandy 1 | 2021-05-25 | 116.288 | 110.351 | 5.937 | 0 | 60 | 295 | 40 | 295 |  | 40 | 295 | 295 | DISPATCHABLE | N | s277154 | 2021-06-02 09:36
38715-MKT Actual May 2021 | 89040101-Big Sandy 1 | 2021-05-25 01:00 | 72.384 | 66.722 | 5.662 | 0 | 59 | 295 | 40 | 295 |  | 40 | 295 | 295 | DISPATCHABLE | N | s277154 | 2021-06-02 09:36
38715-MKT Actual May 2021 | 89040101-Big Sandy 1 | 2021-05-25 02:00 | 65.656 | 60.002 | 5.654 | 0 | 59 | 295 | 40 | 295 |  | 40 | 295 | 295 | DISPATCHABLE | N | s277154 | 2021-06-02 09:37
38715-MKT Actual May 2021 | 89040101-Big Sandy 1 | 2021-05-25 03:00 | 65.624 | 59.972 | 5.652 | 0 | 59 | 295 | 40 | 295 |  | 40 | 295 | 295 | DISPATCHABLE | N | s277154 | 2021-06-02 09:37
38715-MKT Actual May 2021 | 89040101-Big Sandy 1 | 2021-05-25 04:00 | 65.656 | 60.008 | 5.648 | 0 | 59 | 295 | 40 | 295 |  | 40 | 295 | 295 | DISPATCHABLE | N | s277154 | 2021-06-02 09:37
38715-MKT Actual May 2021 | 89040101-Big Sandy 1 | 2021-05-25 05:00 | 65.664 | 60.001 | 5.663 | 0 | 59 | 295 | 40 | 295 |  | 40 | 295 | 295 | DISPATCHABLE | N | s277154 | 2021-06-02 09:37
38715-MKT Actual May 2021 | 89040101-Big Sandy 1 | 2021-05-25 06:00 | 66.168 | 60.483 | 5.685 | 0 | 59 | 295 | 40 | 295 |  | 40 | 295 | 295 | DISPATCHABLE | N | s277154 | 2021-06-02 09:37
38715-MKT Actual May 2021 | 89040101-Big Sandy 1 | 2021-05-25 07:00 | 67.216 | 61.514 | 5.702 | 0 | 59 | 295 | 40 | 295 |  | 40 | 295 | 295 | DISPATCHABLE | N | s277154 | 2021-06-02 09:37
38715-MKT Actual May 2021 | 89040101-Big Sandy 1 | 2021-05-25 08:00 | 85.464 | 79.648 | 5.816 | 0 | 59 | 295 | 40 | 295 |  | 40 | 295 | 295 | DISPATCHABLE | N | s277154 | 2021-06-02 09:37
38715-MKT Actual May 2021 | 89040101-Big Sandy 1 | 2021-05-25 09:00 | 109.472 | 103.447 | 6.025 | 0 | 59 | 295 | 40 | 295 |  | 40 | 295 | 295 | DISPATCHABLE | N | s277154 | 2021-06-02 09:37
38715-MKT Actual May 2021 | 89040101-Big Sandy 1 | 2021-05-25 10:00 | 109.64 | 103.586 | 6.054 | 0 | 59 | 295 | 40 | 295 |  | 40 | 295 | 295 | FIXED | N | s277154 | 2021-06-02 09:37
38715-MKT Actual May 2021 | 89040101-Big Sandy 1 | 2021-05-25 11:00 | 118.304 | 112.157 | 6.147 | 0 | 59 | 295 | 40 | 295 |  | 40 | 295 | 295 | DISPATCHABLE | N | s277154 | 2021-06-02 09:37
38715-MKT Actual May 2021 | 89040101-Big Sandy 1 | 2021-05-25 12:00 | 184.704 | 178.141 | 6.563 | 0 | 60 | 295 | 40 | 295 |  | 40 | 295 | 295 | DISPATCHABLE | N | s277154 | 2021-06-02 09:37
38715-MKT Actual May 2021 | 89040101-Big Sandy 1 | 2021-05-25 13:00 | 283.704 | 276.238 | 7.466 | 0 | 60 | 296 | 40 | 296 |  | 40 | 296 | 295 | DISPATCHABLE | N | s277154 | 2021-06-02 09:37
38715-MKT Actual May 2021 | 89040101-Big Sandy 1 | 2021-05-25 14:00 | 298.888 | 291.262 | 7.626 | 0 | 60 | 296 | 40 | 296 |  | 40 | 296 | 295 | DISPATCHABLE | N | s277154 | 2021-06-02 09:37
38715-MKT Actual May 2021 | 89040101-Big Sandy 1 | 2021-05-25 15:00 | 292.6 | 285.067 | 7.533 | 0 | 60 | 296 | 40 | 296 |  | 40 | 296 | 295 | DISPATCHABLE | N | s277154 | 2021-06-02 09:37
38715-MKT Actual May 2021 | 89040101-Big Sandy 1 | 2021-05-25 16:00 | 299.168 | 291.55 | 7.618 | 0 | 60 | 296 | 40 | 296 |  | 40 | 296 | 295 | DISPATCHABLE | N | s277154 | 2021-06-02 09:37
38715-MKT Actual May 2021 | 89040101-Big Sandy 1 | 2021-05-25 17:00 | 298.056 | 290.436 | 7.62 | 0 | 60 | 296 | 40 | 296 |  | 40 | 296 | 295 | DISPATCHABLE | N | s277154 | 2021-06-02 09:37
38715-MKT Actual May 2021 | 89040101-Big Sandy 1 | 2021-05-25 18:00 | 295.496 | 287.952 | 7.544 | 0 | 60 | 296 | 40 | 296 |  | 40 | 296 | 295 | DISPATCHABLE | N | s277154 | 2021-06-02 09:37
38715-MKT Actual May 2021 | 89040101-Big Sandy 1 | 2021-05-25 19:00 | 301.2 | 293.566 | 7.634 | 0 | 60 | 296 | 40 | 296 |  | 40 | 296 | 295 | DISPATCHABLE | N | s277154 | 2021-06-02 09:37
38715-MKT Actual May 2021 | 89040101-Big Sandy 1 | 2021-05-25 20:00 | 286.224 | 278.885 | 7.339 | 0 | 60 | 296 | 40 | 296 |  | 40 | 296 | 295 | DISPATCHABLE | N | s277154 | 2021-06-02 09:37
38715-MKT Actual May 2021 | 89040101-Big Sandy 1 | 2021-05-25 21:00 | 293.432 | 285.958 | 7.474 | 0 | 60 | 296 | 40 | 296 |  | 40 | 296 | 295 | DISPATCHABLE | N | s277154 | 2021-06-02 09:37
38715-MKT Actual May 2021 | 89040101-Big Sandy 1 | 2021-05-25 22:00 | 284.824 | 277.52 | 7.304 | 0 | 60 | 296 | 40 | 296 |  | 40 | 296 | 295 | DISPATCHABLE | N | s277154 | 2021-06-02 09:37
38715-MKT Actual May 2021 | 89040101-Big Sandy 1 | 2021-05-25 23:00 | 290.224 | 282.88 | 7.344 | 0 | 60 | 296 | 40 | 296 |  | 40 | 296 | 295 | DISPATCHABLE | N | s277154 | 2021-06-02 09:37
38715-MKT Actual May 2021 | 89040101-Big Sandy 1 | 2021-05-26 | 266.976 | 259.951 | 7.025 | 0 | 60 | 296 | 40 | 296 |  | 40 | 296 | 295 | DISPATCHABLE | N | s277154 | 2021-06-02 09:37
38715-MKT Actual May 2021 | 89040101-Big Sandy 1 | 2021-05-26 01:00 | 204.392 | 197.882 | 6.51 | 0 | 60 | 296 | 40 | 296 |  | 40 | 296 | 295 | DISPATCHABLE | N | s277154 | 2021-06-02 09:37
38715-MKT Actual May 2021 | 89040101-Big Sandy 1 | 2021-05-26 02:00 | 97.624 | 91.787 | 5.837 | 0 | 60 | 296 | 40 | 296 |  | 40 | 296 | 295 | DISPATCHABLE | N | s277154 | 2021-06-02 09:37
38715-MKT Actual May 2021 | 89040101-Big Sandy 1 | 2021-05-26 03:00 | 66.784 | 61.134 | 5.65 | 0 | 59 | 296 | 40 | 296 |  | 40 | 296 | 295 | DISPATCHABLE | N | s277154 | 2021-06-02 09:37
38715-MKT Actual May 2021 | 89040101-Big Sandy 1 | 2021-05-26 04:00 | 65.592 | 59.96 | 5.632 | 0 | 59 | 296 | 40 | 296 |  | 40 | 296 | 295 | DISPATCHABLE | N | s277154 | 2021-06-02 09:37
38715-MKT Actual May 2021 | 89040101-Big Sandy 1 | 2021-05-26 05:00 | 65.6 | 59.966 | 5.634 | 0 | 59 | 296 | 40 | 296 |  | 40 | 296 | 295 | DISPATCHABLE | N | s277154 | 2021-06-02 09:37
38715-MKT Actual May 2021 | 89040101-Big Sandy 1 | 2021-05-26 06:00 | 69.336 | 63.657 | 5.679 | 0 | 59 | 295 | 40 | 295 |  | 40 | 295 | 295 | DISPATCHABLE | N | s277154 | 2021-06-02 09:37
38715-MKT Actual May 2021 | 89040101-Big Sandy 1 | 2021-05-26 07:00 | 75.4 | 69.646 | 5.754 | 0 | 60 | 295 | 40 | 295 |  | 40 | 295 | 295 | DISPATCHABLE | N | s277154 | 2021-06-02 09:37
38715-MKT Actual May 2021 | 89040101-Big Sandy 1 | 2021-05-26 08:00 | 92.936 | 87.054 | 5.882 | 0 | 60 | 295 | 40 | 295 |  | 40 | 295 | 295 | DISPATCHABLE | N | s277154 | 2021-06-02 09:37
38715-MKT Actual May 2021 | 89040101-Big Sandy 1 | 2021-05-26 09:00 | 133.288 | 127.077 | 6.211 | 0 | 60 | 295 | 40 | 295 |  | 40 | 295 | 295 | DISPATCHABLE | N | s277154 | 2021-06-02 09:37
38715-MKT Actual May 2021 | 89040101-Big Sandy 1 | 2021-05-26 10:00 | 184.816 | 178.289 | 6.527 | 0 | 60 | 295 | 40 | 295 |  | 40 | 295 | 295 | DISPATCHABLE | N | s277154 | 2021-06-02 09:37
38715-MKT Actual May 2021 | 89040101-Big Sandy 1 | 2021-05-26 11:00 | 265.808 | 258.576 | 7.232 | 0 | 60 | 296 | 40 | 296 |  | 40 | 296 | 295 | DISPATCHABLE | N | s277154 | 2021-06-02 09:37
38715-MKT Actual May 2021 | 89040101-Big Sandy 1 | 2021-05-26 12:00 | 274.36 | 267.115 | 7.245 | 0 | 60 | 296 | 40 | 296 |  | 40 | 296 | 295 | DISPATCHABLE | N | s277154 | 2021-06-02 09:37
38715-MKT Actual May 2021 | 89040101-Big Sandy 1 | 2021-05-26 13:00 | 300.344 | 292.682 | 7.662 | 0 | 60 | 296 | 40 | 296 |  | 40 | 296 | 295 | DISPATCHABLE | N | s277154 | 2021-06-02 09:37
38715-MKT Actual May 2021 | 89040101-Big Sandy 1 | 2021-05-26 14:00 | 285.176 | 277.807 | 7.369 | 0 | 60 | 295 | 40 | 295 |  | 40 | 295 | 295 | DISPATCHABLE | N | s277154 | 2021-06-02 09:37
38715-MKT Actual May 2021 | 89040101-Big Sandy 1 | 2021-05-26 15:00 | 203.096 | 196.315 | 6.781 | 0 | 60 | 295 | 40 | 295 |  | 40 | 295 | 295 | DISPATCHABLE | N | s277154 | 2021-06-02 09:37
38715-MKT Actual May 2021 | 89040101-Big Sandy 1 | 2021-05-26 16:00 | 162.736 | 156.446 | 6.29 | 0 | 60 | 295 | 40 | 295 |  | 40 | 295 | 295 | DISPATCHABLE | N | s277154 | 2021-06-02 09:37
38715-MKT Actual May 2021 | 89040101-Big Sandy 1 | 2021-05-26 17:00 | 169.144 | 162.811 | 6.333 | 0 | 60 | 295 | 40 | 295 |  | 40 | 295 | 295 | DISPATCHABLE | N | s277154 | 2021-06-02 09:37
38715-MKT Actual May 2021 | 89040101-Big Sandy 1 | 2021-05-26 18:00 | 165.016 | 158.698 | 6.318 | 0 | 60 | 295 | 40 | 295 |  | 40 | 295 | 295 | DISPATCHABLE | N | s277154 | 2021-06-02 09:37
38715-MKT Actual May 2021 | 89040101-Big Sandy 1 | 2021-05-26 19:00 | 200.384 | 193.915 | 6.469 | 0 | 60 | 295 | 40 | 295 |  | 40 | 295 | 295 | DISPATCHABLE | N | s277154 | 2021-06-02 09:37
38715-MKT Actual May 2021 | 89040101-Big Sandy 1 | 2021-05-26 20:00 | 263.04 | 256.037 | 7.003 | 0 | 60 | 295 | 40 | 295 |  | 40 | 295 | 295 | DISPATCHABLE | N | s277154 | 2021-06-02 09:37
38715-MKT Actual May 2021 | 89040101-Big Sandy 1 | 2021-05-26 21:00 | 299.048 | 291.634 | 7.414 | 0 | 60 | 296 | 40 | 296 |  | 40 | 296 | 295 | DISPATCHABLE | N | s277154 | 2021-06-02 09:37
38715-MKT Actual May 2021 | 89040101-Big Sandy 1 | 2021-05-26 22:00 | 288.464 | 281.199 | 7.265 | 0 | 60 | 295 | 40 | 295 |  | 40 | 295 | 295 | DISPATCHABLE | N | s277154 | 2021-06-02 09:37
38715-MKT Actual May 2021 | 89040101-Big Sandy 1 | 2021-05-26 23:00 | 288.296 | 281.05 | 7.246 | 0 | 60 | 295 | 40 | 295 |  | 40 | 295 | 295 | DISPATCHABLE | N | s277154 | 2021-06-02 09:37
38715-MKT Actual May 2021 | 89040101-Big Sandy 1 | 2021-05-27 | 230.928 | 224.238 | 6.69 | 0 | 60 | 295 | 40 | 295 |  | 40 | 295 | 295 | DISPATCHABLE | N | s277154 | 2021-06-02 09:37
38715-MKT Actual May 2021 | 89040101-Big Sandy 1 | 2021-05-27 01:00 | 180.144 | 173.815 | 6.329 | 0 | 60 | 295 | 40 | 295 |  | 40 | 295 | 295 | DISPATCHABLE | N | s277154 | 2021-06-02 09:37
38715-MKT Actual May 2021 | 89040101-Big Sandy 1 | 2021-05-27 02:00 | 202.352 | 195.886 | 6.466 | 0 | 60 | 295 | 40 | 295 |  | 40 | 295 | 295 | DISPATCHABLE | N | s277154 | 2021-06-02 09:37
38715-MKT Actual May 2021 | 89040101-Big Sandy 1 | 2021-05-27 03:00 | 116.76 | 110.847 | 5.913 | 0 | 60 | 295 | 40 | 295 |  | 40 | 295 | 295 | DISPATCHABLE | N | s277154 | 2021-06-02 09:37
38715-MKT Actual May 2021 | 89040101-Big Sandy 1 | 2021-05-27 04:00 | 80.496 | 74.809 | 5.687 | 0 | 60 | 295 | 40 | 295 |  | 40 | 295 | 295 | DISPATCHABLE | N | s277154 | 2021-06-02 09:37
38715-MKT Actual May 2021 | 89040101-Big Sandy 1 | 2021-05-27 05:00 | 68.136 | 62.513 | 5.623 | 0 | 59 | 295 | 40 | 295 |  | 40 | 295 | 295 | DISPATCHABLE | N | s277154 | 2021-06-02 09:37
38715-MKT Actual May 2021 | 89040101-Big Sandy 1 | 2021-05-27 06:00 | 92.568 | 86.775 | 5.793 | 0 | 59 | 295 | 40 | 295 |  | 40 | 295 | 295 | DISPATCHABLE | N | s277154 | 2021-06-02 09:37
38715-MKT Actual May 2021 | 89040101-Big Sandy 1 | 2021-05-27 07:00 | 73.992 | 68.312 | 5.68 | 0 | 59 | 295 | 40 | 295 |  | 40 | 295 | 295 | DISPATCHABLE | N | s277154 | 2021-06-02 09:37
38715-MKT Actual May 2021 | 89040101-Big Sandy 1 | 2021-05-27 08:00 | 90.88 | 85.048 | 5.832 | 0 | 59 | 295 | 40 | 295 |  | 40 | 295 | 295 | DISPATCHABLE | N | s277154 | 2021-06-02 09:37
38715-MKT Actual May 2021 | 89040101-Big Sandy 1 | 2021-05-27 09:00 | 145.872 | 139.637 | 6.235 | 0 | 59 | 295 | 40 | 295 |  | 40 | 295 | 295 | DISPATCHABLE | N | s277154 | 2021-06-02 09:37
38715-MKT Actual May 2021 | 89040101-Big Sandy 1 | 2021-05-27 10:00 | 201.136 | 194.549 | 6.587 | 0 | 59 | 295 | 40 | 295 |  | 40 | 295 | 295 | DISPATCHABLE | N | s277154 | 2021-06-02 09:37
38715-MKT Actual May 2021 | 89040101-Big Sandy 1 | 2021-05-27 11:00 | 285.496 | 278.147 | 7.349 | 0 | 59 | 296 | 40 | 296 |  | 40 | 296 | 295 | DISPATCHABLE | N | s277154 | 2021-06-02 09:37
38715-MKT Actual May 2021 | 89040101-Big Sandy 1 | 2021-05-27 12:00 | 292.688 | 285.262 | 7.426 | 0 | 59 | 296 | 40 | 296 |  | 40 | 296 | 295 | DISPATCHABLE | N | s277154 | 2021-06-02 09:37
38715-MKT Actual May 2021 | 89040101-Big Sandy 1 | 2021-05-27 13:00 | 302.272 | 294.647 | 7.625 | 0 | 59 | 296 | 40 | 296 |  | 40 | 296 | 295 | DISPATCHABLE | N | s277154 | 2021-06-02 09:37
38715-MKT Actual May 2021 | 89040101-Big Sandy 1 | 2021-05-27 14:00 | 292.04 | 284.574 | 7.466 | 0 | 60 | 296 | 40 | 296 |  | 40 | 296 | 295 | DISPATCHABLE | N | s277154 | 2021-06-02 09:37
38715-MKT Actual May 2021 | 89040101-Big Sandy 1 | 2021-05-27 15:00 | 301.664 | 294.107 | 7.557 | 0 | 60 | 296 | 40 | 296 |  | 40 | 296 | 295 | DISPATCHABLE | N | s277154 | 2021-06-02 09:37
38715-MKT Actual May 2021 | 89040101-Big Sandy 1 | 2021-05-27 16:00 | 302.36 | 294.795 | 7.565 | 0 | 60 | 296 | 40 | 296 |  | 40 | 296 | 295 | DISPATCHABLE | N | s277154 | 2021-06-02 09:37
38715-MKT Actual May 2021 | 89040101-Big Sandy 1 | 2021-05-27 17:00 | 302.448 | 294.895 | 7.553 | 0 | 60 | 296 | 40 | 296 |  | 40 | 296 | 295 | DISPATCHABLE | N | s277154 | 2021-06-02 09:37
38715-MKT Actual May 2021 | 89040101-Big Sandy 1 | 2021-05-27 18:00 | 301.392 | 293.87 | 7.522 | 0 | 60 | 296 | 40 | 296 |  | 40 | 296 | 295 | DISPATCHABLE | N | s277154 | 2021-06-02 09:37
38715-MKT Actual May 2021 | 89040101-Big Sandy 1 | 2021-05-27 19:00 | 302.4 | 294.864 | 7.536 | 0 | 60 | 296 | 40 | 296 |  | 40 | 296 | 295 | DISPATCHABLE | N | s277154 | 2021-06-02 09:37
38715-MKT Actual May 2021 | 89040101-Big Sandy 1 | 2021-05-27 20:00 | 302.2 | 294.671 | 7.529 | 0 | 60 | 296 | 40 | 296 |  | 40 | 296 | 295 | DISPATCHABLE | N | s277154 | 2021-06-02 09:37
38715-MKT Actual May 2021 | 89040101-Big Sandy 1 | 2021-05-27 21:00 | 250.504 | 243.638 | 6.866 | 0 | 60 | 296 | 40 | 296 |  | 40 | 296 | 295 | DISPATCHABLE | N | s277154 | 2021-06-02 09:37
38715-MKT Actual May 2021 | 89040101-Big Sandy 1 | 2021-05-27 22:00 | 222.8 | 216.165 | 6.635 | 0 | 60 | 296 | 40 | 296 |  | 40 | 296 | 295 | DISPATCHABLE | N | s277154 | 2021-06-02 09:37
38715-MKT Actual May 2021 | 89040101-Big Sandy 1 | 2021-05-27 23:00 | 212.592 | 206.042 | 6.55 | 0 | 60 | 296 | 40 | 296 |  | 40 | 296 | 295 | DISPATCHABLE | N | s277154 | 2021-06-02 09:37
38715-MKT Actual May 2021 | 89040101-Big Sandy 1 | 2021-05-28 | 152.304 | 146.14 | 6.164 | 0 | 60 | 296 | 40 | 296 |  | 40 | 296 | 295 | DISPATCHABLE | N | s277154 | 2021-06-02 09:37
38715-MKT Actual May 2021 | 89040101-Big Sandy 1 | 2021-05-28 01:00 | 79.32 | 73.876 | 5.444 | 0 | 56 | 294 | 40 | 294 |  | 40 | 294 | 295 | DISPATCHABLE | N | s277154 | 2021-06-02 09:37
38715-MKT Actual May 2021 | 89040101-Big Sandy 1 | 2021-05-28 02:00 | 5.936 | 5.257 | 3.398 | 2.719 | 5 | 6 | 5 | 6 |  | 5 | 6 | 295 | FIXED | N | s277154 | 2021-06-02 09:37
38715-MKT Actual May 2021 | 89040101-Big Sandy 1 | 2021-05-28 03:00 | 0 | 0 | 2.279 | 2.279 | 0 | 0 | 0 | 0 |  | 0 | 0 | 295 | OFFLINE | N | s277154 | 2021-06-02 09:37
38715-MKT Actual May 2021 | 89040101-Big Sandy 1 | 2021-05-28 04:00 | 0 | 0 | 2.292 | 2.292 | 0 | 0 | 0 | 0 |  | 0 | 0 | 295 | OFFLINE | N | s277154 | 2021-06-02 09:37
38715-MKT Actual May 2021 | 89040101-Big Sandy 1 | 2021-05-28 05:00 | 0 | 0 | 2.27 | 2.27 | 0 | 0 | 0 | 0 |  | 0 | 0 | 295 | OFFLINE | N | s277154 | 2021-06-02 09:37
38715-MKT Actual May 2021 | 89040101-Big Sandy 1 | 2021-05-28 06:00 | 0 | 0 | 2.283 | 2.283 | 0 | 0 | 0 | 0 |  | 0 | 0 | 295 | OFFLINE | N | s277154 | 2021-06-02 09:37
38715-MKT Actual May 2021 | 89040101-Big Sandy 1 | 2021-05-28 07:00 | 0 | 0 | 2.226 | 2.226 | 0 | 0 | 0 | 0 |  | 0 | 0 | 295 | OFFLINE | N | s277154 | 2021-06-02 09:37
38715-MKT Actual May 2021 | 89040101-Big Sandy 1 | 2021-05-28 08:00 | 0 | 0 | 2.216 | 2.216 | 0 | 0 | 0 | 0 |  | 0 | 0 | 295 | OFFLINE | N | s277154 | 2021-06-02 09:37
38715-MKT Actual May 2021 | 89040101-Big Sandy 1 | 2021-05-28 09:00 | 0 | 0 | 2.239 | 2.239 | 0 | 0 | 0 | 0 |  | 0 | 0 | 295 | OFFLINE | N | s277154 | 2021-06-02 09:37
38715-MKT Actual May 2021 | 89040101-Big Sandy 1 | 2021-05-28 10:00 | 0 | 0 | 2.26 | 2.26 | 0 | 0 | 0 | 0 |  | 0 | 0 | 295 | OFFLINE | N | s277154 | 2021-06-02 09:37
38715-MKT Actual May 2021 | 89040101-Big Sandy 1 | 2021-05-28 11:00 | 0 | 0 | 2.228 | 2.228 | 0 | 0 | 0 | 0 |  | 0 | 0 | 295 | OFFLINE | N | s277154 | 2021-06-02 09:37
38715-MKT Actual May 2021 | 89040101-Big Sandy 1 | 2021-05-28 12:00 | 0 | 0 | 2.211 | 2.211 | 0 | 0 | 0 | 0 |  | 0 | 0 | 295 | OFFLINE | N | s277154 | 2021-06-02 09:37
38715-MKT Actual May 2021 | 89040101-Big Sandy 1 | 2021-05-28 13:00 | 0 | 0 | 2.211 | 2.211 | 0 | 0 | 0 | 0 |  | 0 | 0 | 295 | OFFLINE | N | s277154 | 2021-06-02 09:37
38715-MKT Actual May 2021 | 89040101-Big Sandy 1 | 2021-05-28 14:00 | 0 | 0 | 2.212 | 2.212 | 0 | 0 | 0 | 0 |  | 0 | 0 | 295 | OFFLINE | N | s277154 | 2021-06-02 09:37
38715-MKT Actual May 2021 | 89040101-Big Sandy 1 | 2021-05-28 15:00 | 0 | 0 | 2.213 | 2.213 | 0 | 0 | 0 | 0 |  | 0 | 0 | 295 | OFFLINE | N | s277154 | 2021-06-02 09:37
38715-MKT Actual May 2021 | 89040101-Big Sandy 1 | 2021-05-28 16:00 | 0 | 0 | 2.2 | 2.2 | 0 | 0 | 0 | 0 |  | 0 | 0 | 295 | OFFLINE | N | s277154 | 2021-06-02 09:37
38715-MKT Actual May 2021 | 89040101-Big Sandy 1 | 2021-05-28 17:00 | 0 | 0 | 2.23 | 2.23 | 0 | 0 | 0 | 0 |  | 0 | 0 | 295 | OFFLINE | N | s277154 | 2021-06-02 09:37
38715-MKT Actual May 2021 | 89040101-Big Sandy 1 | 2021-05-28 18:00 | 0 | 0 | 2.196 | 2.196 | 0 | 0 | 0 | 0 |  | 0 | 0 | 295 | OFFLINE | N | s277154 | 2021-06-02 09:37
38715-MKT Actual May 2021 | 89040101-Big Sandy 1 | 2021-05-28 19:00 | 0 | 0 | 2.196 | 2.196 | 0 | 0 | 0 | 0 |  | 0 | 0 | 295 | OFFLINE | N | s277154 | 2021-06-02 09:37
38715-MKT Actual May 2021 | 89040101-Big Sandy 1 | 2021-05-28 20:00 | 0 | 0 | 2.186 | 2.186 | 0 | 0 | 0 | 0 |  | 0 | 0 | 295 | OFFLINE | N | s277154 | 2021-06-02 09:37
38715-MKT Actual May 2021 | 89040101-Big Sandy 1 | 2021-05-28 21:00 | 0 | 0 | 2.209 | 2.209 | 0 | 0 | 0 | 0 |  | 0 | 0 | 295 | OFFLINE | N | s277154 | 2021-06-02 09:37
38715-MKT Actual May 2021 | 89040101-Big Sandy 1 | 2021-05-28 22:00 | 0 | 0 | 2.252 | 2.252 | 0 | 0 | 0 | 0 |  | 0 | 0 | 295 | OFFLINE | N | s277154 | 2021-06-02 09:37
38715-MKT Actual May 2021 | 89040101-Big Sandy 1 | 2021-05-28 23:00 | 0 | 0 | 2.251 | 2.251 | 0 | 0 | 0 | 0 |  | 0 | 0 | 295 | OFFLINE | N | s277154 | 2021-06-02 09:37
38715-MKT Actual May 2021 | 89040101-Big Sandy 1 | 2021-05-29 | 0 | 0 | 2.243 | 2.243 | 0 | 0 | 0 | 0 |  | 0 | 0 | 295 | OFFLINE | N | s277154 | 2021-06-02 09:37
38715-MKT Actual May 2021 | 89040101-Big Sandy 1 | 2021-05-29 01:00 | 0 | 0 | 2.261 | 2.261 | 0 | 0 | 0 | 0 |  | 0 | 0 | 295 | OFFLINE | N | s277154 | 2021-06-02 09:37
38715-MKT Actual May 2021 | 89040101-Big Sandy 1 | 2021-05-29 02:00 | 0 | 0 | 2.261 | 2.261 | 0 | 0 | 0 | 0 |  | 0 | 0 | 295 | OFFLINE | N | s277154 | 2021-06-02 09:37
38715-MKT Actual May 2021 | 89040101-Big Sandy 1 | 2021-05-29 03:00 | 0 | 0 | 2.281 | 2.281 | 0 | 0 | 0 | 0 |  | 0 | 0 | 295 | OFFLINE | N | s277154 | 2021-06-02 09:37
38715-MKT Actual May 2021 | 89040101-Big Sandy 1 | 2021-05-29 04:00 | 0 | 0 | 2.259 | 2.259 | 0 | 0 | 0 | 0 |  | 0 | 0 | 295 | OFFLINE | N | s277154 | 2021-06-02 09:37
38715-MKT Actual May 2021 | 89040101-Big Sandy 1 | 2021-05-29 05:00 | 0 | 0 | 2.273 | 2.273 | 0 | 0 | 0 | 0 |  | 0 | 0 | 295 | OFFLINE | N | s277154 | 2021-06-02 09:37
38715-MKT Actual May 2021 | 89040101-Big Sandy 1 | 2021-05-29 06:00 | 0 | 0 | 2.269 | 2.269 | 0 | 0 | 0 | 0 |  | 0 | 0 | 295 | OFFLINE | N | s277154 | 2021-06-02 09:37
38715-MKT Actual May 2021 | 89040101-Big Sandy 1 | 2021-05-29 07:00 | 0 | 0 | 2.269 | 2.269 | 0 | 0 | 0 | 0 |  | 0 | 0 | 295 | OFFLINE | N | s277154 | 2021-06-02 09:37
38715-MKT Actual May 2021 | 89040101-Big Sandy 1 | 2021-05-29 08:00 | 0 | 0 | 2.26 | 2.26 | 0 | 0 | 0 | 0 |  | 0 | 0 | 295 | OFFLINE | N | s277154 | 2021-06-02 09:37
38715-MKT Actual May 2021 | 89040101-Big Sandy 1 | 2021-05-29 09:00 | 0 | 0 | 2.247 | 2.247 | 0 | 0 | 0 | 0 |  | 0 | 0 | 295 | OFFLINE | N | s277154 | 2021-06-02 09:37
38715-MKT Actual May 2021 | 89040101-Big Sandy 1 | 2021-05-29 10:00 | 0 | 0 | 2.229 | 2.229 | 0 | 0 | 0 | 0 |  | 0 | 0 | 295 | OFFLINE | N | s277154 | 2021-06-02 09:37
38715-MKT Actual May 2021 | 89040101-Big Sandy 1 | 2021-05-29 11:00 | 0 | 0 | 2.235 | 2.235 | 0 | 0 | 0 | 0 |  | 0 | 0 | 295 | OFFLINE | N | s277154 | 2021-06-02 09:37
38715-MKT Actual May 2021 | 89040101-Big Sandy 1 | 2021-05-29 12:00 | 0 | 0 | 2.255 | 2.255 | 0 | 0 | 0 | 0 |  | 0 | 0 | 295 | OFFLINE | N | s277154 | 2021-06-02 09:37
38715-MKT Actual May 2021 | 89040101-Big Sandy 1 | 2021-05-29 13:00 | 0 | 0 | 2.236 | 2.236 | 0 | 0 | 0 | 0 |  | 0 | 0 | 295 | OFFLINE | N | s277154 | 2021-06-02 09:37
38715-MKT Actual May 2021 | 89040101-Big Sandy 1 | 2021-05-29 14:00 | 0 | 0 | 2.229 | 2.229 | 0 | 0 | 0 | 0 |  | 0 | 0 | 295 | OFFLINE | N | s277154 | 2021-06-02 09:37
38715-MKT Actual May 2021 | 89040101-Big Sandy 1 | 2021-05-29 15:00 | 0 | 0 | 2.233 | 2.233 | 0 | 0 | 0 | 0 |  | 0 | 0 | 295 | OFFLINE | N | s277154 | 2021-06-02 09:37
38715-MKT Actual May 2021 | 89040101-Big Sandy 1 | 2021-05-29 16:00 | 0 | 0 | 2.228 | 2.228 | 0 | 0 | 0 | 0 |  | 0 | 0 | 295 | OFFLINE | N | s277154 | 2021-06-02 09:37
38715-MKT Actual May 2021 | 89040101-Big Sandy 1 | 2021-05-29 17:00 | 0 | 0 | 2.217 | 2.217 | 0 | 0 | 0 | 0 |  | 0 | 0 | 295 | OFFLINE | N | s277154 | 2021-06-02 09:37
38715-MKT Actual May 2021 | 89040101-Big Sandy 1 | 2021-05-29 18:00 | 0 | 0 | 2.219 | 2.219 | 0 | 0 | 0 | 0 |  | 0 | 0 | 295 | OFFLINE | N | s277154 | 2021-06-02 09:37
38715-MKT Actual May 2021 | 89040101-Big Sandy 1 | 2021-05-29 19:00 | 0 | 0 | 2.237 | 2.237 | 0 | 0 | 0 | 0 |  | 0 | 0 | 295 | OFFLINE | N | s277154 | 2021-06-02 09:37
38715-MKT Actual May 2021 | 89040101-Big Sandy 1 | 2021-05-29 20:00 | 0 | 0 | 2.225 | 2.225 | 0 | 0 | 0 | 0 |  | 0 | 0 | 295 | OFFLINE | N | s277154 | 2021-06-02 09:37
38715-MKT Actual May 2021 | 89040101-Big Sandy 1 | 2021-05-29 21:00 | 0 | 0 | 2.253 | 2.253 | 0 | 0 | 0 | 0 |  | 0 | 0 | 295 | OFFLINE | N | s277154 | 2021-06-02 09:37
38715-MKT Actual May 2021 | 89040101-Big Sandy 1 | 2021-05-29 22:00 | 0 | 0 | 2.294 | 2.294 | 0 | 0 | 0 | 0 |  | 0 | 0 | 295 | OFFLINE | N | s277154 | 2021-06-02 09:37
38715-MKT Actual May 2021 | 89040101-Big Sandy 1 | 2021-05-29 23:00 | 0 | 0 | 2.293 | 2.293 | 0 | 0 | 0 | 0 |  | 0 | 0 | 295 | OFFLINE | N | s277154 | 2021-06-02 09:37
38715-MKT Actual May 2021 | 89040101-Big Sandy 1 | 2021-05-30 | 0 | 0 | 2.275 | 2.275 | 0 | 0 | 0 | 0 |  | 0 | 0 | 295 | OFFLINE | N | s277154 | 2021-06-02 09:37
38715-MKT Actual May 2021 | 89040101-Big Sandy 1 | 2021-05-30 01:00 | 0 | 0 | 2.276 | 2.276 | 0 | 0 | 0 | 0 |  | 0 | 0 | 295 | OFFLINE | N | s277154 | 2021-06-02 09:37
38715-MKT Actual May 2021 | 89040101-Big Sandy 1 | 2021-05-30 02:00 | 0 | 0 | 2.262 | 2.262 | 0 | 0 | 0 | 0 |  | 0 | 0 | 295 | OFFLINE | N | s277154 | 2021-06-02 09:37
38715-MKT Actual May 2021 | 89040101-Big Sandy 1 | 2021-05-30 03:00 | 0 | 0 | 2.258 | 2.258 | 0 | 0 | 0 | 0 |  | 0 | 0 | 295 | OFFLINE | N | s277154 | 2021-06-02 09:37
38715-MKT Actual May 2021 | 89040101-Big Sandy 1 | 2021-05-30 04:00 | 0 | 0 | 2.256 | 2.256 | 0 | 0 | 0 | 0 |  | 0 | 0 | 295 | OFFLINE | N | s277154 | 2021-06-02 09:37
38715-MKT Actual May 2021 | 89040101-Big Sandy 1 | 2021-05-30 05:00 | 0 | 0 | 2.275 | 2.275 | 0 | 0 | 0 | 0 |  | 0 | 0 | 295 | OFFLINE | N | s277154 | 2021-06-02 09:37
38715-MKT Actual May 2021 | 89040101-Big Sandy 1 | 2021-05-30 06:00 | 0 | 0 | 2.279 | 2.279 | 0 | 0 | 0 | 0 |  | 0 | 0 | 295 | OFFLINE | N | s277154 | 2021-06-02 09:37
38715-MKT Actual May 2021 | 89040101-Big Sandy 1 | 2021-05-30 07:00 | 0 | 0 | 2.278 | 2.278 | 0 | 0 | 0 | 0 |  | 0 | 0 | 295 | OFFLINE | N | s277154 | 2021-06-02 09:37
38715-MKT Actual May 2021 | 89040101-Big Sandy 1 | 2021-05-30 08:00 | 0 | 0 | 2.271 | 2.271 | 0 | 0 | 0 | 0 |  | 0 | 0 | 295 | OFFLINE | N | s277154 | 2021-06-02 09:37
38715-MKT Actual May 2021 | 89040101-Big Sandy 1 | 2021-05-30 09:00 | 0 | 0 | 2.269 | 2.269 | 0 | 0 | 0 | 0 |  | 0 | 0 | 295 | OFFLINE | N | s277154 | 2021-06-02 09:37
38715-MKT Actual May 2021 | 89040101-Big Sandy 1 | 2021-05-30 10:00 | 0 | 0 | 2.271 | 2.271 | 0 | 0 | 0 | 0 |  | 0 | 0 | 295 | OFFLINE | N | s277154 | 2021-06-02 09:37
38715-MKT Actual May 2021 | 89040101-Big Sandy 1 | 2021-05-30 11:00 | 0 | 0 | 2.266 | 2.266 | 0 | 0 | 0 | 0 |  | 0 | 0 | 295 | OFFLINE | N | s277154 | 2021-06-02 09:37
38715-MKT Actual May 2021 | 89040101-Big Sandy 1 | 2021-05-30 12:00 | 0 | 0 | 2.255 | 2.255 | 0 | 0 | 0 | 0 |  | 0 | 0 | 295 | OFFLINE | N | s277154 | 2021-06-02 09:37
38715-MKT Actual May 2021 | 89040101-Big Sandy 1 | 2021-05-30 13:00 | 0 | 0 | 2.261 | 2.261 | 0 | 0 | 0 | 0 |  | 0 | 0 | 295 | OFFLINE | N | s277154 | 2021-06-02 09:37
38715-MKT Actual May 2021 | 89040101-Big Sandy 1 | 2021-05-30 14:00 | 0 | 0 | 2.278 | 2.278 | 0 | 0 | 0 | 0 |  | 0 | 0 | 295 | OFFLINE | N | s277154 | 2021-06-02 09:37
38715-MKT Actual May 2021 | 89040101-Big Sandy 1 | 2021-05-30 15:00 | 0 | 0 | 2.283 | 2.283 | 0 | 0 | 0 | 0 |  | 0 | 0 | 295 | OFFLINE | N | s277154 | 2021-06-02 09:37
38715-MKT Actual May 2021 | 89040101-Big Sandy 1 | 2021-05-30 16:00 | 0 | 0 | 2.256 | 2.256 | 0 | 0 | 0 | 0 |  | 0 | 0 | 295 | OFFLINE | N | s277154 | 2021-06-02 09:37
38715-MKT Actual May 2021 | 89040101-Big Sandy 1 | 2021-05-30 17:00 | 0 | 0 | 2.26 | 2.26 | 0 | 0 | 0 | 0 |  | 0 | 0 | 295 | OFFLINE | N | s277154 | 2021-06-02 09:37
38715-MKT Actual May 2021 | 89040101-Big Sandy 1 | 2021-05-30 18:00 | 0 | 0 | 2.248 | 2.248 | 0 | 0 | 0 | 0 |  | 0 | 0 | 295 | OFFLINE | N | s277154 | 2021-06-02 09:37
38715-MKT Actual May 2021 | 89040101-Big Sandy 1 | 2021-05-30 19:00 | 0 | 0 | 2.248 | 2.248 | 0 | 0 | 0 | 0 |  | 0 | 0 | 295 | OFFLINE | N | s277154 | 2021-06-02 09:37
38715-MKT Actual May 2021 | 89040101-Big Sandy 1 | 2021-05-30 20:00 | 0 | 0 | 2.246 | 2.246 | 0 | 0 | 0 | 0 |  | 0 | 0 | 295 | OFFLINE | N | s277154 | 2021-06-02 09:37
38715-MKT Actual May 2021 | 89040101-Big Sandy 1 | 2021-05-30 21:00 | 0 | 0 | 2.287 | 2.287 | 0 | 0 | 0 | 0 |  | 0 | 0 | 295 | OFFLINE | N | s277154 | 2021-06-02 09:37
38715-MKT Actual May 2021 | 89040101-Big Sandy 1 | 2021-05-30 22:00 | 0 | 0 | 2.268 | 2.268 | 0 | 0 | 0 | 0 |  | 0 | 0 | 295 | OFFLINE | N | s277154 | 2021-06-02 09:37
38715-MKT Actual May 2021 | 89040101-Big Sandy 1 | 2021-05-30 23:00 | 0 | 0 | 2.249 | 2.249 | 0 | 0 | 0 | 0 |  | 0 | 0 | 295 | OFFLINE | N | s277154 | 2021-06-02 09:37
38715-MKT Actual May 2021 | 89040101-Big Sandy 1 | 2021-05-31 | 0 | 0 | 2.253 | 2.253 | 0 | 0 | 0 | 0 |  | 0 | 0 | 295 | OFFLINE | N | s277154 | 2021-06-02 09:37
38715-MKT Actual May 2021 | 89040101-Big Sandy 1 | 2021-05-31 01:00 | 0 | 0 | 2.266 | 2.266 | 0 | 0 | 0 | 0 |  | 0 | 0 | 295 | OFFLINE | N | s277154 | 2021-06-02 09:37
38715-MKT Actual May 2021 | 89040101-Big Sandy 1 | 2021-05-31 02:00 | 0 | 0 | 2.268 | 2.268 | 0 | 0 | 0 | 0 |  | 0 | 0 | 295 | OFFLINE | N | s277154 | 2021-06-02 09:37
38715-MKT Actual May 2021 | 89040101-Big Sandy 1 | 2021-05-31 03:00 | 0 | 0 | 2.262 | 2.262 | 0 | 0 | 0 | 0 |  | 0 | 0 | 295 | OFFLINE | N | s277154 | 2021-06-02 09:37
38715-MKT Actual May 2021 | 89040101-Big Sandy 1 | 2021-05-31 04:00 | 0 | 0 | 2.253 | 2.253 | 0 | 0 | 0 | 0 |  | 0 | 0 | 295 | OFFLINE | N | s277154 | 2021-06-02 09:37
38715-MKT Actual May 2021 | 89040101-Big Sandy 1 | 2021-05-31 05:00 | 0 | 0 | 2.262 | 2.262 | 0 | 0 | 0 | 0 |  | 0 | 0 | 295 | OFFLINE | N | s277154 | 2021-06-02 09:37
38715-MKT Actual May 2021 | 89040101-Big Sandy 1 | 2021-05-31 06:00 | 0 | 0 | 2.257 | 2.257 | 0 | 0 | 0 | 0 |  | 0 | 0 | 295 | OFFLINE | N | s277154 | 2021-06-02 09:37
38715-MKT Actual May 2021 | 89040101-Big Sandy 1 | 2021-05-31 07:00 | 0 | 0 | 2.266 | 2.266 | 0 | 0 | 0 | 0 |  | 0 | 0 | 295 | OFFLINE | N | s277154 | 2021-06-02 09:37
38715-MKT Actual May 2021 | 89040101-Big Sandy 1 | 2021-05-31 08:00 | 0 | 0 | 2.256 | 2.256 | 0 | 0 | 0 | 0 |  | 0 | 0 | 295 | OFFLINE | N | s277154 | 2021-06-02 09:37
38715-MKT Actual May 2021 | 89040101-Big Sandy 1 | 2021-05-31 09:00 | 0 | 0 | 2.26 | 2.26 | 0 | 0 | 0 | 0 |  | 0 | 0 | 295 | OFFLINE | N | s277154 | 2021-06-02 09:37
38715-MKT Actual May 2021 | 89040101-Big Sandy 1 | 2021-05-31 10:00 | 0 | 0 | 2.262 | 2.262 | 0 | 0 | 0 | 0 |  | 0 | 0 | 295 | OFFLINE | N | s277154 | 2021-06-02 09:37
38715-MKT Actual May 2021 | 89040101-Big Sandy 1 | 2021-05-31 11:00 | 0 | 0 | 2.258 | 2.258 | 0 | 0 | 0 | 0 |  | 0 | 0 | 295 | OFFLINE | N | s277154 | 2021-06-02 09:37
38715-MKT Actual May 2021 | 89040101-Big Sandy 1 | 2021-05-31 12:00 | 0 | 0 | 2.256 | 2.256 | 0 | 0 | 0 | 0 |  | 0 | 0 | 295 | OFFLINE | N | s277154 | 2021-06-02 09:37
38715-MKT Actual May 2021 | 89040101-Big Sandy 1 | 2021-05-31 13:00 | 0 | 0 | 2.286 | 2.286 | 0 | 0 | 0 | 0 |  | 0 | 0 | 295 | OFFLINE | N | s277154 | 2021-06-02 09:37
38715-MKT Actual May 2021 | 89040101-Big Sandy 1 | 2021-05-31 14:00 | 0 | 0 | 2.28 | 2.28 | 0 | 0 | 0 | 0 |  | 0 | 0 | 295 | OFFLINE | N | s277154 | 2021-06-02 09:37
38715-MKT Actual May 2021 | 89040101-Big Sandy 1 | 2021-05-31 15:00 | 0 | 0 | 2.282 | 2.282 | 0 | 0 | 0 | 0 |  | 0 | 0 | 295 | OFFLINE | N | s277154 | 2021-06-02 09:37
38715-MKT Actual May 2021 | 89040101-Big Sandy 1 | 2021-05-31 16:00 | 0 | 0 | 2.272 | 2.272 | 0 | 0 | 0 | 0 |  | 0 | 0 | 295 | OFFLINE | N | s277154 | 2021-06-02 09:37
38715-MKT Actual May 2021 | 89040101-Big Sandy 1 | 2021-05-31 17:00 | 0 | 0 | 2.299 | 2.299 | 0 | 0 | 0 | 0 |  | 0 | 0 | 295 | OFFLINE | N | s277154 | 2021-06-02 09:37
38715-MKT Actual May 2021 | 89040101-Big Sandy 1 | 2021-05-31 18:00 | 0 | 0 | 2.28 | 2.28 | 0 | 0 | 0 | 0 |  | 0 | 0 | 295 | OFFLINE | N | s277154 | 2021-06-02 09:37
38715-MKT Actual May 2021 | 89040101-Big Sandy 1 | 2021-05-31 19:00 | 0 | 0 | 2.236 | 2.236 | 0 | 0 | 0 | 0 |  | 0 | 0 | 295 | OFFLINE | N | s277154 | 2021-06-02 09:37
38715-MKT Actual May 2021 | 89040101-Big Sandy 1 | 2021-05-31 20:00 | 0 | 0 | 2.223 | 2.223 | 0 | 0 | 0 | 0 |  | 0 | 0 | 295 | OFFLINE | N | s277154 | 2021-06-02 09:37
38715-MKT Actual May 2021 | 89040101-Big Sandy 1 | 2021-05-31 21:00 | 0 | 0 | 2.231 | 2.231 | 0 | 0 | 0 | 0 |  | 0 | 0 | 295 | OFFLINE | N | s277154 | 2021-06-02 09:37
38715-MKT Actual May 2021 | 89040101-Big Sandy 1 | 2021-05-31 22:00 | 0 | 0 | 2.252 | 2.252 | 0 | 0 | 0 | 0 |  | 0 | 0 | 295 | OFFLINE | N | s277154 | 2021-06-02 09:37
38715-MKT Actual May 2021 | 89040101-Big Sandy 1 | 2021-05-31 23:00 | 0 | 0 | 2.24 | 2.24 | 0 | 0 | 0 | 0 |  | 0 | 0 | 295 | OFFLINE | N | s277154 | 2021-06-02 09:37
38715-MKT Actual May 2021 | 89040101-Big Sandy 1 | 2021-06-01 | 0 | 0 | 2.249 | 2.249 | 0 | 0 | 0 | 0 |  | 0 | 0 | 295 | OFFLINE | N | s277154 | 2021-06-02 09:37
38715-MKT Actual May 2021 | ML1KP-Mitchell 1 KP | 2021-05-01 01:00 | 0 | 0 | 3.202 | 3.202 | 0 | 0 | 0 | 0 |  | 0 | 0 | 774 | OFFLINE | N | s277154 | 2021-05-04 09:06
38715-MKT Actual May 2021 | ML1KP-Mitchell 1 KP | 2021-05-01 02:00 | 0 | 0 | 3.235 | 3.235 | 0 | 0 | 0 | 0 |  | 0 | 0 | 774 | OFFLINE | N | s277154 | 2021-06-02 09:34
38715-MKT Actual May 2021 | ML1KP-Mitchell 1 KP | 2021-05-01 03:00 | 0 | 0 | 3.233 | 3.233 | 0 | 0 | 0 | 0 |  | 0 | 0 | 774 | OFFLINE | N | s277154 | 2021-06-02 09:34
38715-MKT Actual May 2021 | ML1KP-Mitchell 1 KP | 2021-05-01 04:00 | 0 | 0 | 3.439 | 3.439 | 0 | 0 | 0 | 0 |  | 0 | 0 | 774 | OFFLINE | N | s277154 | 2021-06-02 09:34
38715-MKT Actual May 2021 | ML1KP-Mitchell 1 KP | 2021-05-01 05:00 | 0 | 0 | 3.397 | 3.397 | 0 | 0 | 0 | 0 |  | 0 | 0 | 774 | OFFLINE | N | s277154 | 2021-06-02 09:34
38715-MKT Actual May 2021 | ML1KP-Mitchell 1 KP | 2021-05-01 06:00 | 0 | 0 | 3.318 | 3.318 | 0 | 0 | 0 | 0 |  | 0 | 0 | 774 | OFFLINE | N | s277154 | 2021-06-02 09:34
38715-MKT Actual May 2021 | ML1KP-Mitchell 1 KP | 2021-05-01 07:00 | 0 | 0 | 3.253 | 3.253 | 0 | 0 | 0 | 0 |  | 0 | 0 | 774 | OFFLINE | N | s277154 | 2021-06-02 09:34
38715-MKT Actual May 2021 | ML1KP-Mitchell 1 KP | 2021-05-01 08:00 | 0 | 0 | 3.203 | 3.203 | 0 | 0 | 0 | 0 |  | 0 | 0 | 774 | OFFLINE | N | s277154 | 2021-06-02 09:34
38715-MKT Actual May 2021 | ML1KP-Mitchell 1 KP | 2021-05-01 09:00 | 0 | 0 | 3.319 | 3.319 | 0 | 0 | 0 | 0 |  | 0 | 0 | 774 | OFFLINE | N | s277154 | 2021-06-02 09:34
38715-MKT Actual May 2021 | ML1KP-Mitchell 1 KP | 2021-05-01 10:00 | 0 | 0 | 3.375 | 3.375 | 0 | 0 | 0 | 0 |  | 0 | 0 | 774 | OFFLINE | N | s277154 | 2021-06-02 09:34
38715-MKT Actual May 2021 | ML1KP-Mitchell 1 KP | 2021-05-01 11:00 | 0 | 0 | 3.236 | 3.236 | 0 | 0 | 0 | 0 |  | 0 | 0 | 774 | OFFLINE | N | s277154 | 2021-06-02 09:34
38715-MKT Actual May 2021 | ML1KP-Mitchell 1 KP | 2021-05-01 12:00 | 0 | 0 | 3.134 | 3.134 | 0 | 0 | 0 | 0 |  | 0 | 0 | 774 | OFFLINE | N | s277154 | 2021-06-02 09:34
38715-MKT Actual May 2021 | ML1KP-Mitchell 1 KP | 2021-05-01 13:00 | 0 | 0 | 3.091 | 3.091 | 0 | 0 | 0 | 0 |  | 0 | 0 | 774 | OFFLINE | N | s277154 | 2021-06-02 09:34
38715-MKT Actual May 2021 | ML1KP-Mitchell 1 KP | 2021-05-01 14:00 | 0 | 0 | 3.046 | 3.046 | 0 | 0 | 0 | 0 |  | 0 | 0 | 774 | OFFLINE | N | s277154 | 2021-06-02 09:34
38715-MKT Actual May 2021 | ML1KP-Mitchell 1 KP | 2021-05-01 15:00 | 0 | 0 | 3.109 | 3.109 | 0 | 0 | 0 | 0 |  | 0 | 0 | 774 | OFFLINE | N | s277154 | 2021-06-02 09:34
38715-MKT Actual May 2021 | ML1KP-Mitchell 1 KP | 2021-05-01 16:00 | 0 | 0 | 3.117 | 3.117 | 0 | 0 | 0 | 0 |  | 0 | 0 | 774 | OFFLINE | N | s277154 | 2021-06-02 09:34
38715-MKT Actual May 2021 | ML1KP-Mitchell 1 KP | 2021-05-01 17:00 | 0 | 0 | 3.006 | 3.006 | 0 | 0 | 0 | 0 |  | 0 | 0 | 774 | OFFLINE | N | s277154 | 2021-06-02 09:34
38715-MKT Actual May 2021 | ML1KP-Mitchell 1 KP | 2021-05-01 18:00 | 0 | 0 | 2.959 | 2.959 | 0 | 0 | 0 | 0 |  | 0 | 0 | 774 | OFFLINE | N | s277154 | 2021-06-02 09:34
38715-MKT Actual May 2021 | ML1KP-Mitchell 1 KP | 2021-05-01 19:00 | 0 | 0 | 2.92 | 2.92 | 0 | 0 | 0 | 0 |  | 0 | 0 | 774 | OFFLINE | N | s277154 | 2021-06-02 09:34
38715-MKT Actual May 2021 | ML1KP-Mitchell 1 KP | 2021-05-01 20:00 | 0 | 0 | 2.915 | 2.915 | 0 | 0 | 0 | 0 |  | 0 | 0 | 774 | OFFLINE | N | s277154 | 2021-06-02 09:34
38715-MKT Actual May 2021 | ML1KP-Mitchell 1 KP | 2021-05-01 21:00 | 0 | 0 | 3.093 | 3.093 | 0 | 0 | 0 | 0 |  | 0 | 0 | 774 | OFFLINE | N | s277154 | 2021-06-02 09:34
38715-MKT Actual May 2021 | ML1KP-Mitchell 1 KP | 2021-05-01 22:00 | 0 | 0 | 3.161 | 3.161 | 0 | 0 | 0 | 0 |  | 0 | 0 | 774 | OFFLINE | N | s277154 | 2021-06-02 09:34
38715-MKT Actual May 2021 | ML1KP-Mitchell 1 KP | 2021-05-01 23:00 | 0 | 0 | 3.158 | 3.158 | 0 | 0 | 0 | 0 |  | 0 | 0 | 774 | OFFLINE | N | s277154 | 2021-06-02 09:34
38715-MKT Actual May 2021 | ML1KP-Mitchell 1 KP | 2021-05-02 | 0 | 0 | 3.092 | 3.092 | 0 | 0 | 0 | 0 |  | 0 | 0 | 774 | OFFLINE | N | s277154 | 2021-06-02 09:34
38715-MKT Actual May 2021 | ML1KP-Mitchell 1 KP | 2021-05-02 01:00 | 0 | 0 | 3.003 | 3.003 | 0 | 0 | 0 | 0 |  | 0 | 0 | 774 | OFFLINE | N | s277154 | 2021-06-02 09:34
38715-MKT Actual May 2021 | ML1KP-Mitchell 1 KP | 2021-05-02 02:00 | 0 | 0 | 2.962 | 2.962 | 0 | 0 | 0 | 0 |  | 0 | 0 | 774 | OFFLINE | N | s277154 | 2021-06-02 09:34
38715-MKT Actual May 2021 | ML1KP-Mitchell 1 KP | 2021-05-02 03:00 | 0 | 0 | 3.038 | 3.038 | 0 | 0 | 0 | 0 |  | 0 | 0 | 774 | OFFLINE | N | s277154 | 2021-06-02 09:34
38715-MKT Actual May 2021 | ML1KP-Mitchell 1 KP | 2021-05-02 04:00 | 0 | 0 | 3.067 | 3.067 | 0 | 0 | 0 | 0 |  | 0 | 0 | 774 | OFFLINE | N | s277154 | 2021-06-02 09:34
38715-MKT Actual May 2021 | ML1KP-Mitchell 1 KP | 2021-05-02 05:00 | 0 | 0 | 2.994 | 2.994 | 0 | 0 | 0 | 0 |  | 0 | 0 | 774 | OFFLINE | N | s277154 | 2021-06-02 09:34
38715-MKT Actual May 2021 | ML1KP-Mitchell 1 KP | 2021-05-02 06:00 | 0 | 0 | 2.974 | 2.974 | 0 | 0 | 0 | 0 |  | 0 | 0 | 774 | OFFLINE | N | s277154 | 2021-06-02 09:34
38715-MKT Actual May 2021 | ML1KP-Mitchell 1 KP | 2021-05-02 07:00 | 0 | 0 | 2.908 | 2.908 | 0 | 0 | 0 | 0 |  | 0 | 0 | 774 | OFFLINE | N | s277154 | 2021-06-02 09:34
38715-MKT Actual May 2021 | ML1KP-Mitchell 1 KP | 2021-05-02 08:00 | 0 | 0 | 2.887 | 2.887 | 0 | 0 | 0 | 0 |  | 0 | 0 | 774 | OFFLINE | N | s277154 | 2021-06-02 09:34
38715-MKT Actual May 2021 | ML1KP-Mitchell 1 KP | 2021-05-02 09:00 | 0 | 0 | 2.999 | 2.999 | 0 | 0 | 0 | 0 |  | 0 | 0 | 774 | OFFLINE | N | s277154 | 2021-06-02 09:34
38715-MKT Actual May 2021 | ML1KP-Mitchell 1 KP | 2021-05-02 10:00 | 0 | 0 | 3.058 | 3.058 | 0 | 0 | 0 | 0 |  | 0 | 0 | 774 | OFFLINE | N | s277154 | 2021-06-02 09:34
38715-MKT Actual May 2021 | ML1KP-Mitchell 1 KP | 2021-05-02 11:00 | 0 | 0 | 2.997 | 2.997 | 0 | 0 | 0 | 0 |  | 0 | 0 | 774 | OFFLINE | N | s277154 | 2021-06-02 09:34
38715-MKT Actual May 2021 | ML1KP-Mitchell 1 KP | 2021-05-02 12:00 | 0 | 0 | 2.854 | 2.854 | 0 | 0 | 0 | 0 |  | 0 | 0 | 774 | OFFLINE | N | s277154 | 2021-06-02 09:34
38715-MKT Actual May 2021 | ML1KP-Mitchell 1 KP | 2021-05-02 13:00 | 0 | 0 | 2.814 | 2.814 | 0 | 0 | 0 | 0 |  | 0 | 0 | 774 | OFFLINE | N | s277154 | 2021-06-02 09:34
38715-MKT Actual May 2021 | ML1KP-Mitchell 1 KP | 2021-05-02 14:00 | 0 | 0 | 2.81 | 2.81 | 0 | 0 | 0 | 0 |  | 0 | 0 | 774 | OFFLINE | N | s277154 | 2021-06-02 09:34
38715-MKT Actual May 2021 | ML1KP-Mitchell 1 KP | 2021-05-02 15:00 | 0 | 0 | 2.856 | 2.856 | 0 | 0 | 0 | 0 |  | 0 | 0 | 774 | OFFLINE | N | s277154 | 2021-06-02 09:34
38715-MKT Actual May 2021 | ML1KP-Mitchell 1 KP | 2021-05-02 16:00 | 0 | 0 | 2.892 | 2.892 | 0 | 0 | 0 | 0 |  | 0 | 0 | 774 | OFFLINE | N | s277154 | 2021-06-02 09:34
38715-MKT Actual May 2021 | ML1KP-Mitchell 1 KP | 2021-05-02 17:00 | 0 | 0 | 2.824 | 2.824 | 0 | 0 | 0 | 0 |  | 0 | 0 | 774 | OFFLINE | N | s277154 | 2021-06-02 09:34
38715-MKT Actual May 2021 | ML1KP-Mitchell 1 KP | 2021-05-02 18:00 | 0 | 0 | 2.744 | 2.744 | 0 | 0 | 0 | 0 |  | 0 | 0 | 774 | OFFLINE | N | s277154 | 2021-06-02 09:34
38715-MKT Actual May 2021 | ML1KP-Mitchell 1 KP | 2021-05-02 19:00 | 0 | 0 | 2.718 | 2.718 | 0 | 0 | 0 | 0 |  | 0 | 0 | 774 | OFFLINE | N | s277154 | 2021-06-02 09:34
38715-MKT Actual May 2021 | ML1KP-Mitchell 1 KP | 2021-05-02 20:00 | 0 | 0 | 2.711 | 2.711 | 0 | 0 | 0 | 0 |  | 0 | 0 | 774 | OFFLINE | N | s277154 | 2021-06-02 09:34
38715-MKT Actual May 2021 | ML1KP-Mitchell 1 KP | 2021-05-02 21:00 | 0 | 0 | 2.838 | 2.838 | 0 | 0 | 0 | 0 |  | 0 | 0 | 774 | OFFLINE | N | s277154 | 2021-06-02 09:34
38715-MKT Actual May 2021 | ML1KP-Mitchell 1 KP | 2021-05-02 22:00 | 0 | 0 | 2.952 | 2.952 | 0 | 0 | 0 | 0 |  | 0 | 0 | 774 | OFFLINE | N | s277154 | 2021-06-02 09:34
38715-MKT Actual May 2021 | ML1KP-Mitchell 1 KP | 2021-05-02 23:00 | 0 | 0 | 2.954 | 2.954 | 0 | 0 | 0 | 0 |  | 0 | 0 | 774 | OFFLINE | N | s277154 | 2021-06-02 09:34
38715-MKT Actual May 2021 | ML1KP-Mitchell 1 KP | 2021-05-03 | 0 | 0 | 2.885 | 2.885 | 0 | 0 | 0 | 0 |  | 0 | 0 | 774 | OFFLINE | N | s277154 | 2021-06-02 09:34
38715-MKT Actual May 2021 | ML1KP-Mitchell 1 KP | 2021-05-03 01:00 | 0 | 0 | 2.861 | 2.861 | 0 | 0 | 0 | 0 |  | 0 | 0 | 774 | OFFLINE | N | s277154 | 2021-06-02 09:34
38715-MKT Actual May 2021 | ML1KP-Mitchell 1 KP | 2021-05-03 02:00 | 0 | 0 | 2.858 | 2.858 | 0 | 0 | 0 | 0 |  | 0 | 0 | 774 | OFFLINE | N | s277154 | 2021-06-02 09:34
38715-MKT Actual May 2021 | ML1KP-Mitchell 1 KP | 2021-05-03 03:00 | 0 | 0 | 2.94 | 2.94 | 0 | 0 | 0 | 0 |  | 0 | 0 | 774 | OFFLINE | N | s277154 | 2021-06-02 09:34
38715-MKT Actual May 2021 | ML1KP-Mitchell 1 KP | 2021-05-03 04:00 | 0 | 0 | 2.996 | 2.996 | 0 | 0 | 0 | 0 |  | 0 | 0 | 774 | OFFLINE | N | s277154 | 2021-06-02 09:34
38715-MKT Actual May 2021 | ML1KP-Mitchell 1 KP | 2021-05-03 05:00 | 0 | 0 | 3.028 | 3.028 | 0 | 0 | 0 | 0 |  | 0 | 0 | 774 | OFFLINE | N | s277154 | 2021-06-02 09:34
38715-MKT Actual May 2021 | ML1KP-Mitchell 1 KP | 2021-05-03 06:00 | 0 | 0 | 2.936 | 2.936 | 0 | 0 | 0 | 0 |  | 0 | 0 | 774 | OFFLINE | N | s277154 | 2021-06-02 09:34
38715-MKT Actual May 2021 | ML1KP-Mitchell 1 KP | 2021-05-03 07:00 | 0 | 0 | 2.905 | 2.905 | 0 | 0 | 0 | 0 |  | 0 | 0 | 774 | OFFLINE | N | s277154 | 2021-06-02 09:34
38715-MKT Actual May 2021 | ML1KP-Mitchell 1 KP | 2021-05-03 08:00 | 0 | 0 | 2.92 | 2.92 | 0 | 0 | 0 | 0 |  | 0 | 0 | 774 | OFFLINE | N | s277154 | 2021-06-02 09:34
38715-MKT Actual May 2021 | ML1KP-Mitchell 1 KP | 2021-05-03 09:00 | 0 | 0 | 2.977 | 2.977 | 0 | 0 | 0 | 0 |  | 0 | 0 | 774 | OFFLINE | N | s277154 | 2021-06-02 09:34
38715-MKT Actual May 2021 | ML1KP-Mitchell 1 KP | 2021-05-03 10:00 | 0 | 0 | 3.116 | 3.116 | 0 | 0 | 0 | 0 |  | 0 | 0 | 774 | OFFLINE | N | s277154 | 2021-06-02 09:34
38715-MKT Actual May 2021 | ML1KP-Mitchell 1 KP | 2021-05-03 11:00 | 0 | 0 | 3.086 | 3.086 | 0 | 0 | 0 | 0 |  | 0 | 0 | 774 | OFFLINE | N | s277154 | 2021-06-02 09:34
38715-MKT Actual May 2021 | ML1KP-Mitchell 1 KP | 2021-05-03 12:00 | 0 | 0 | 2.957 | 2.957 | 0 | 0 | 0 | 0 |  | 0 | 0 | 774 | OFFLINE | N | s277154 | 2021-06-02 09:34
38715-MKT Actual May 2021 | ML1KP-Mitchell 1 KP | 2021-05-03 13:00 | 0 | 0 | 2.908 | 2.908 | 0 | 0 | 0 | 0 |  | 0 | 0 | 774 | OFFLINE | N | s277154 | 2021-06-02 09:34
38715-MKT Actual May 2021 | ML1KP-Mitchell 1 KP | 2021-05-03 14:00 | 0 | 0 | 2.895 | 2.895 | 0 | 0 | 0 | 0 |  | 0 | 0 | 774 | OFFLINE | N | s277154 | 2021-06-02 09:34
38715-MKT Actual May 2021 | ML1KP-Mitchell 1 KP | 2021-05-03 15:00 | 0 | 0 | 2.94 | 2.94 | 0 | 0 | 0 | 0 |  | 0 | 0 | 774 | OFFLINE | N | s277154 | 2021-06-02 09:34
38715-MKT Actual May 2021 | ML1KP-Mitchell 1 KP | 2021-05-03 16:00 | 0 | 0 | 2.968 | 2.968 | 0 | 0 | 0 | 0 |  | 0 | 0 | 774 | OFFLINE | N | s277154 | 2021-06-02 09:34
38715-MKT Actual May 2021 | ML1KP-Mitchell 1 KP | 2021-05-03 17:00 | 0 | 0 | 2.999 | 2.999 | 0 | 0 | 0 | 0 |  | 0 | 0 | 774 | OFFLINE | N | s277154 | 2021-06-02 09:34
38715-MKT Actual May 2021 | ML1KP-Mitchell 1 KP | 2021-05-03 18:00 | 0 | 0 | 2.966 | 2.966 | 0 | 0 | 0 | 0 |  | 0 | 0 | 774 | OFFLINE | N | s277154 | 2021-06-02 09:34
38715-MKT Actual May 2021 | ML1KP-Mitchell 1 KP | 2021-05-03 19:00 | 0 | 0 | 2.91 | 2.91 | 0 | 0 | 0 | 0 |  | 0 | 0 | 774 | OFFLINE | N | s277154 | 2021-06-02 09:34
38715-MKT Actual May 2021 | ML1KP-Mitchell 1 KP | 2021-05-03 20:00 | 0 | 0 | 2.93 | 2.93 | 0 | 0 | 0 | 0 |  | 0 | 0 | 774 | OFFLINE | N | s277154 | 2021-06-02 09:34
38715-MKT Actual May 2021 | ML1KP-Mitchell 1 KP | 2021-05-03 21:00 | 0 | 0 | 3.023 | 3.023 | 0 | 0 | 0 | 0 |  | 0 | 0 | 774 | OFFLINE | N | s277154 | 2021-06-02 09:34
38715-MKT Actual May 2021 | ML1KP-Mitchell 1 KP | 2021-05-03 22:00 | 0 | 0 | 3.108 | 3.108 | 0 | 0 | 0 | 0 |  | 0 | 0 | 774 | OFFLINE | N | s277154 | 2021-06-02 09:34
38715-MKT Actual May 2021 | ML1KP-Mitchell 1 KP | 2021-05-03 23:00 | 0 | 0 | 3.051 | 3.051 | 0 | 0 | 0 | 0 |  | 0 | 0 | 774 | OFFLINE | N | s277154 | 2021-06-02 09:34
38715-MKT Actual May 2021 | ML1KP-Mitchell 1 KP | 2021-05-04 | 0 | 0 | 3.072 | 3.072 | 0 | 0 | 0 | 0 |  | 0 | 0 | 774 | OFFLINE | N | s277154 | 2021-06-02 09:34
38715-MKT Actual May 2021 | ML1KP-Mitchell 1 KP | 2021-05-04 01:00 | 0 | 0 | 2.966 | 2.966 | 0 | 0 | 0 | 0 |  | 0 | 0 | 774 | OFFLINE | N | s277154 | 2021-06-02 09:34
38715-MKT Actual May 2021 | ML1KP-Mitchell 1 KP | 2021-05-04 02:00 | 0 | 0 | 2.905 | 2.905 | 0 | 0 | 0 | 0 |  | 0 | 0 | 774 | OFFLINE | N | s277154 | 2021-06-02 09:34
38715-MKT Actual May 2021 | ML1KP-Mitchell 1 KP | 2021-05-04 03:00 | 0 | 0 | 2.965 | 2.965 | 0 | 0 | 0 | 0 |  | 0 | 0 | 774 | OFFLINE | N | s277154 | 2021-06-02 09:34
38715-MKT Actual May 2021 | ML1KP-Mitchell 1 KP | 2021-05-04 04:00 | 0 | 0 | 3.051 | 3.051 | 0 | 0 | 0 | 0 |  | 0 | 0 | 774 | OFFLINE | N | s277154 | 2021-06-02 09:34
38715-MKT Actual May 2021 | ML1KP-Mitchell 1 KP | 2021-05-04 05:00 | 0 | 0 | 3.02 | 3.02 | 0 | 0 | 0 | 0 |  | 0 | 0 | 774 | OFFLINE | N | s277154 | 2021-06-02 09:34
38715-MKT Actual May 2021 | ML1KP-Mitchell 1 KP | 2021-05-04 06:00 | 0 | 0 | 2.966 | 2.966 | 0 | 0 | 0 | 0 |  | 0 | 0 | 774 | OFFLINE | N | s277154 | 2021-06-02 09:34
38715-MKT Actual May 2021 | ML1KP-Mitchell 1 KP | 2021-05-04 07:00 | 0 | 0 | 2.864 | 2.864 | 0 | 0 | 0 | 0 |  | 0 | 0 | 774 | OFFLINE | N | s277154 | 2021-06-02 09:34
38715-MKT Actual May 2021 | ML1KP-Mitchell 1 KP | 2021-05-04 08:00 | 0 | 0 | 2.896 | 2.896 | 0 | 0 | 0 | 0 |  | 0 | 0 | 774 | OFFLINE | N | s277154 | 2021-06-02 09:34
38715-MKT Actual May 2021 | ML1KP-Mitchell 1 KP | 2021-05-04 09:00 | 0 | 0 | 3.106 | 3.106 | 0 | 0 | 0 | 0 |  | 0 | 0 | 774 | OFFLINE | N | s277154 | 2021-06-02 09:34
38715-MKT Actual May 2021 | ML1KP-Mitchell 1 KP | 2021-05-04 10:00 | 0 | 0 | 3.306 | 3.306 | 0 | 0 | 0 | 0 |  | 0 | 0 | 774 | OFFLINE | N | s277154 | 2021-06-02 09:34
38715-MKT Actual May 2021 | ML1KP-Mitchell 1 KP | 2021-05-04 11:00 | 0 | 0 | 3.426 | 3.426 | 0 | 0 | 0 | 0 |  | 0 | 0 | 774 | OFFLINE | N | s277154 | 2021-06-02 09:34
38715-MKT Actual May 2021 | ML1KP-Mitchell 1 KP | 2021-05-04 12:00 | 0 | 0 | 3.29 | 3.29 | 0 | 0 | 0 | 0 |  | 0 | 0 | 774 | OFFLINE | N | s277154 | 2021-06-02 09:34
38715-MKT Actual May 2021 | ML1KP-Mitchell 1 KP | 2021-05-04 13:00 | 0 | 0 | 3.353 | 3.353 | 0 | 0 | 0 | 0 |  | 0 | 0 | 774 | OFFLINE | N | s277154 | 2021-06-02 09:34
38715-MKT Actual May 2021 | ML1KP-Mitchell 1 KP | 2021-05-04 14:00 | 0 | 0 | 3.222 | 3.222 | 0 | 0 | 0 | 0 |  | 0 | 0 | 774 | OFFLINE | N | s277154 | 2021-06-02 09:34
38715-MKT Actual May 2021 | ML1KP-Mitchell 1 KP | 2021-05-04 15:00 | 0 | 0 | 2.828 | 2.828 | 0 | 0 | 0 | 0 |  | 0 | 0 | 774 | OFFLINE | N | s277154 | 2021-06-02 09:34
38715-MKT Actual May 2021 | ML1KP-Mitchell 1 KP | 2021-05-04 16:00 | 0 | 0 | 2.869 | 2.869 | 0 | 0 | 0 | 0 |  | 0 | 0 | 774 | OFFLINE | N | s277154 | 2021-06-02 09:34
38715-MKT Actual May 2021 | ML1KP-Mitchell 1 KP | 2021-05-04 17:00 | 0 | 0 | 3.183 | 3.183 | 0 | 0 | 0 | 0 |  | 0 | 0 | 774 | OFFLINE | N | s277154 | 2021-06-02 09:34
38715-MKT Actual May 2021 | ML1KP-Mitchell 1 KP | 2021-05-04 18:00 | 0 | 0 | 3.267 | 3.267 | 0 | 0 | 0 | 0 |  | 0 | 0 | 774 | OFFLINE | N | s277154 | 2021-06-02 09:34
38715-MKT Actual May 2021 | ML1KP-Mitchell 1 KP | 2021-05-04 19:00 | 0 | 0 | 3.045 | 3.045 | 0 | 0 | 0 | 0 |  | 0 | 0 | 774 | OFFLINE | N | s277154 | 2021-06-02 09:34
38715-MKT Actual May 2021 | ML1KP-Mitchell 1 KP | 2021-05-04 20:00 | 0 | 0 | 3.225 | 3.225 | 0 | 0 | 0 | 0 |  | 0 | 0 | 774 | OFFLINE | N | s277154 | 2021-06-02 09:34
38715-MKT Actual May 2021 | ML1KP-Mitchell 1 KP | 2021-05-04 21:00 | 0 | 0 | 3.249 | 3.249 | 0 | 0 | 0 | 0 |  | 0 | 0 | 774 | OFFLINE | N | s277154 | 2021-06-02 09:34
38715-MKT Actual May 2021 | ML1KP-Mitchell 1 KP | 2021-05-04 22:00 | 0 | 0 | 3.157 | 3.157 | 0 | 0 | 0 | 0 |  | 0 | 0 | 774 | OFFLINE | N | s277154 | 2021-06-02 09:34
38715-MKT Actual May 2021 | ML1KP-Mitchell 1 KP | 2021-05-04 23:00 | 0 | 0 | 3.118 | 3.118 | 0 | 0 | 0 | 0 |  | 0 | 0 | 774 | OFFLINE | N | s277154 | 2021-06-02 09:34
38715-MKT Actual May 2021 | ML1KP-Mitchell 1 KP | 2021-05-05 | 0 | 0 | 3.149 | 3.149 | 0 | 0 | 0 | 0 |  | 0 | 0 | 774 | OFFLINE | N | s277154 | 2021-06-02 09:34
38715-MKT Actual May 2021 | ML1KP-Mitchell 1 KP | 2021-05-05 01:00 | 0 | 0 | 3.03 | 3.03 | 0 | 0 | 0 | 0 |  | 0 | 0 | 774 | OFFLINE | N | s277154 | 2021-06-02 09:34
38715-MKT Actual May 2021 | ML1KP-Mitchell 1 KP | 2021-05-05 02:00 | 0 | 0 | 3.049 | 3.049 | 0 | 0 | 0 | 0 |  | 0 | 0 | 774 | OFFLINE | N | s277154 | 2021-06-02 09:34
38715-MKT Actual May 2021 | ML1KP-Mitchell 1 KP | 2021-05-05 03:00 | 0 | 0 | 3.203 | 3.203 | 0 | 0 | 0 | 0 |  | 0 | 0 | 774 | OFFLINE | N | s277154 | 2021-06-02 09:34
38715-MKT Actual May 2021 | ML1KP-Mitchell 1 KP | 2021-05-05 04:00 | 0 | 0 | 3.175 | 3.175 | 0 | 0 | 0 | 0 |  | 0 | 0 | 774 | OFFLINE | N | s277154 | 2021-06-02 09:34
38715-MKT Actual May 2021 | ML1KP-Mitchell 1 KP | 2021-05-05 05:00 | 0 | 0 | 3.212 | 3.212 | 0 | 0 | 0 | 0 |  | 0 | 0 | 774 | OFFLINE | N | s277154 | 2021-06-02 09:34
38715-MKT Actual May 2021 | ML1KP-Mitchell 1 KP | 2021-05-05 06:00 | 0 | 0 | 3.178 | 3.178 | 0 | 0 | 0 | 0 |  | 0 | 0 | 774 | OFFLINE | N | s277154 | 2021-06-02 09:34
38715-MKT Actual May 2021 | ML1KP-Mitchell 1 KP | 2021-05-05 07:00 | 0 | 0 | 3.132 | 3.132 | 0 | 0 | 0 | 0 |  | 0 | 0 | 774 | OFFLINE | N | s277154 | 2021-06-02 09:34
38715-MKT Actual May 2021 | ML1KP-Mitchell 1 KP | 2021-05-05 08:00 | 0 | 0 | 3.162 | 3.162 | 0 | 0 | 0 | 0 |  | 0 | 0 | 774 | OFFLINE | N | s277154 | 2021-06-02 09:34
38715-MKT Actual May 2021 | ML1KP-Mitchell 1 KP | 2021-05-05 09:00 | 0 | 0 | 3.436 | 3.436 | 0 | 0 | 0 | 0 |  | 0 | 0 | 774 | OFFLINE | N | s277154 | 2021-06-02 09:34
38715-MKT Actual May 2021 | ML1KP-Mitchell 1 KP | 2021-05-05 10:00 | 0 | 0 | 3.518 | 3.518 | 0 | 0 | 0 | 0 |  | 0 | 0 | 774 | OFFLINE | N | s277154 | 2021-06-02 09:34
38715-MKT Actual May 2021 | ML1KP-Mitchell 1 KP | 2021-05-05 11:00 | 0 | 0 | 3.48 | 3.48 | 0 | 0 | 0 | 0 |  | 0 | 0 | 774 | OFFLINE | N | s277154 | 2021-06-02 09:34
38715-MKT Actual May 2021 | ML1KP-Mitchell 1 KP | 2021-05-05 12:00 | 0 | 0 | 3.3 | 3.3 | 0 | 0 | 0 | 0 |  | 0 | 0 | 774 | OFFLINE | N | s277154 | 2021-06-02 09:34
38715-MKT Actual May 2021 | ML1KP-Mitchell 1 KP | 2021-05-05 13:00 | 0 | 0 | 3.098 | 3.098 | 0 | 0 | 0 | 0 |  | 0 | 0 | 774 | OFFLINE | N | s277154 | 2021-06-02 09:34
38715-MKT Actual May 2021 | ML1KP-Mitchell 1 KP | 2021-05-05 14:00 | 0 | 0 | 3.192 | 3.192 | 0 | 0 | 0 | 0 |  | 0 | 0 | 774 | OFFLINE | N | s277154 | 2021-06-02 09:34
38715-MKT Actual May 2021 | ML1KP-Mitchell 1 KP | 2021-05-05 15:00 | 0 | 0 | 3.263 | 3.263 | 0 | 0 | 0 | 0 |  | 0 | 0 | 774 | OFFLINE | N | s277154 | 2021-06-02 09:34
38715-MKT Actual May 2021 | ML1KP-Mitchell 1 KP | 2021-05-05 16:00 | 0 | 0 | 3.037 | 3.037 | 0 | 0 | 0 | 0 |  | 0 | 0 | 774 | OFFLINE | N | s277154 | 2021-06-02 09:34
38715-MKT Actual May 2021 | ML1KP-Mitchell 1 KP | 2021-05-05 17:00 | 0 | 0 | 2.96 | 2.96 | 0 | 0 | 0 | 0 |  | 0 | 0 | 774 | OFFLINE | N | s277154 | 2021-06-02 09:34
38715-MKT Actual May 2021 | ML1KP-Mitchell 1 KP | 2021-05-05 18:00 | 0 | 0 | 2.843 | 2.843 | 0 | 0 | 0 | 0 |  | 0 | 0 | 774 | OFFLINE | N | s277154 | 2021-06-02 09:34
38715-MKT Actual May 2021 | ML1KP-Mitchell 1 KP | 2021-05-05 19:00 | 0 | 0 | 2.835 | 2.835 | 0 | 0 | 0 | 0 |  | 0 | 0 | 774 | OFFLINE | N | s277154 | 2021-06-02 09:34
38715-MKT Actual May 2021 | ML1KP-Mitchell 1 KP | 2021-05-05 20:00 | 0 | 0 | 2.832 | 2.832 | 0 | 0 | 0 | 0 |  | 0 | 0 | 774 | OFFLINE | N | s277154 | 2021-06-02 09:34
38715-MKT Actual May 2021 | ML1KP-Mitchell 1 KP | 2021-05-05 21:00 | 0 | 0 | 3.016 | 3.016 | 0 | 0 | 0 | 0 |  | 0 | 0 | 774 | OFFLINE | N | s277154 | 2021-06-02 09:34
38715-MKT Actual May 2021 | ML1KP-Mitchell 1 KP | 2021-05-05 22:00 | 0 | 0 | 3.078 | 3.078 | 0 | 0 | 0 | 0 |  | 0 | 0 | 774 | OFFLINE | N | s277154 | 2021-06-02 09:34
38715-MKT Actual May 2021 | ML1KP-Mitchell 1 KP | 2021-05-05 23:00 | 0 | 0 | 3.078 | 3.078 | 0 | 0 | 0 | 0 |  | 0 | 0 | 774 | OFFLINE | N | s277154 | 2021-06-02 09:34
38715-MKT Actual May 2021 | ML1KP-Mitchell 1 KP | 2021-05-06 | 0 | 0 | 3.007 | 3.007 | 0 | 0 | 0 | 0 |  | 0 | 0 | 774 | OFFLINE | N | s277154 | 2021-06-02 09:34
38715-MKT Actual May 2021 | ML1KP-Mitchell 1 KP | 2021-05-06 01:00 | 0 | 0 | 2.983 | 2.983 | 0 | 0 | 0 | 0 |  | 0 | 0 | 774 | OFFLINE | N | s277154 | 2021-06-02 09:34
38715-MKT Actual May 2021 | ML1KP-Mitchell 1 KP | 2021-05-06 02:00 | 0 | 0 | 3.078 | 3.078 | 0 | 0 | 0 | 0 |  | 0 | 0 | 774 | OFFLINE | N | s277154 | 2021-06-02 09:34
38715-MKT Actual May 2021 | ML1KP-Mitchell 1 KP | 2021-05-06 03:00 | 0 | 0 | 3.148 | 3.148 | 0 | 0 | 0 | 0 |  | 0 | 0 | 774 | OFFLINE | N | s277154 | 2021-06-02 09:34
38715-MKT Actual May 2021 | ML1KP-Mitchell 1 KP | 2021-05-06 04:00 | 0 | 0 | 3.141 | 3.141 | 0 | 0 | 0 | 0 |  | 0 | 0 | 774 | OFFLINE | N | s277154 | 2021-06-02 09:34
38715-MKT Actual May 2021 | ML1KP-Mitchell 1 KP | 2021-05-06 05:00 | 0 | 0 | 3.096 | 3.096 | 0 | 0 | 0 | 0 |  | 0 | 0 | 774 | OFFLINE | N | s277154 | 2021-06-02 09:34
38715-MKT Actual May 2021 | ML1KP-Mitchell 1 KP | 2021-05-06 06:00 | 0 | 0 | 3.064 | 3.064 | 0 | 0 | 0 | 0 |  | 0 | 0 | 774 | OFFLINE | N | s277154 | 2021-06-02 09:34
38715-MKT Actual May 2021 | ML1KP-Mitchell 1 KP | 2021-05-06 07:00 | 0 | 0 | 3.07 | 3.07 | 0 | 0 | 0 | 0 |  | 0 | 0 | 774 | OFFLINE | N | s277154 | 2021-06-02 09:34
38715-MKT Actual May 2021 | ML1KP-Mitchell 1 KP | 2021-05-06 08:00 | 0 | 0 | 3.153 | 3.153 | 0 | 0 | 0 | 0 |  | 0 | 0 | 774 | OFFLINE | N | s277154 | 2021-06-02 09:34
38715-MKT Actual May 2021 | ML1KP-Mitchell 1 KP | 2021-05-06 09:00 | 0 | 0 | 3.36 | 3.36 | 0 | 0 | 0 | 0 |  | 0 | 0 | 774 | OFFLINE | N | s277154 | 2021-06-02 09:34
38715-MKT Actual May 2021 | ML1KP-Mitchell 1 KP | 2021-05-06 10:00 | 0 | 0 | 3.332 | 3.332 | 0 | 0 | 0 | 0 |  | 0 | 0 | 774 | OFFLINE | N | s277154 | 2021-06-02 09:34
38715-MKT Actual May 2021 | ML1KP-Mitchell 1 KP | 2021-05-06 11:00 | 0 | 0 | 3.338 | 3.338 | 0 | 0 | 0 | 0 |  | 0 | 0 | 774 | OFFLINE | N | s277154 | 2021-06-02 09:34
38715-MKT Actual May 2021 | ML1KP-Mitchell 1 KP | 2021-05-06 12:00 | 0 | 0 | 3.422 | 3.422 | 0 | 0 | 0 | 0 |  | 0 | 0 | 774 | OFFLINE | N | s277154 | 2021-06-02 09:34
38715-MKT Actual May 2021 | ML1KP-Mitchell 1 KP | 2021-05-06 13:00 | 0 | 0 | 3.286 | 3.286 | 0 | 0 | 0 | 0 |  | 0 | 0 | 774 | OFFLINE | N | s277154 | 2021-06-02 09:34
38715-MKT Actual May 2021 | ML1KP-Mitchell 1 KP | 2021-05-06 14:00 | 0 | 0 | 3.155 | 3.155 | 0 | 0 | 0 | 0 |  | 0 | 0 | 774 | OFFLINE | N | s277154 | 2021-06-02 09:34
38715-MKT Actual May 2021 | ML1KP-Mitchell 1 KP | 2021-05-06 15:00 | 0 | 0 | 3.461 | 3.461 | 0 | 0 | 0 | 0 |  | 0 | 0 | 774 | OFFLINE | N | s277154 | 2021-06-02 09:34
38715-MKT Actual May 2021 | ML1KP-Mitchell 1 KP | 2021-05-06 16:00 | 0 | 0 | 3.085 | 3.085 | 0 | 0 | 0 | 0 |  | 0 | 0 | 774 | OFFLINE | N | s277154 | 2021-06-02 09:34
38715-MKT Actual May 2021 | ML1KP-Mitchell 1 KP | 2021-05-06 17:00 | 0 | 0 | 3.106 | 3.106 | 0 | 0 | 0 | 0 |  | 0 | 0 | 774 | OFFLINE | N | s277154 | 2021-06-02 09:34
38715-MKT Actual May 2021 | ML1KP-Mitchell 1 KP | 2021-05-06 18:00 | 0 | 0 | 3.087 | 3.087 | 0 | 0 | 0 | 0 |  | 0 | 0 | 774 | OFFLINE | N | s277154 | 2021-06-02 09:34
38715-MKT Actual May 2021 | ML1KP-Mitchell 1 KP | 2021-05-06 19:00 | 0 | 0 | 2.92 | 2.92 | 0 | 0 | 0 | 0 |  | 0 | 0 | 774 | OFFLINE | N | s277154 | 2021-06-02 09:34
38715-MKT Actual May 2021 | ML1KP-Mitchell 1 KP | 2021-05-06 20:00 | 0 | 0 | 2.907 | 2.907 | 0 | 0 | 0 | 0 |  | 0 | 0 | 774 | OFFLINE | N | s277154 | 2021-06-02 09:34
38715-MKT Actual May 2021 | ML1KP-Mitchell 1 KP | 2021-05-06 21:00 | 0 | 0 | 3.141 | 3.141 | 0 | 0 | 0 | 0 |  | 0 | 0 | 774 | OFFLINE | N | s277154 | 2021-06-02 09:34
38715-MKT Actual May 2021 | ML1KP-Mitchell 1 KP | 2021-05-06 22:00 | 0 | 0 | 3.268 | 3.268 | 0 | 0 | 0 | 0 |  | 0 | 0 | 774 | OFFLINE | N | s277154 | 2021-06-02 09:34
38715-MKT Actual May 2021 | ML1KP-Mitchell 1 KP | 2021-05-06 23:00 | 0 | 0 | 3.245 | 3.245 | 0 | 0 | 0 | 0 |  | 0 | 0 | 774 | OFFLINE | N | s277154 | 2021-06-02 09:34
38715-MKT Actual May 2021 | ML1KP-Mitchell 1 KP | 2021-05-07 | 0 | 0 | 3.233 | 3.233 | 0 | 0 | 0 | 0 |  | 0 | 0 | 774 | OFFLINE | N | s277154 | 2021-06-02 09:34
38715-MKT Actual May 2021 | ML1KP-Mitchell 1 KP | 2021-05-07 01:00 | 0 | 0 | 3.118 | 3.118 | 0 | 0 | 0 | 0 |  | 0 | 0 | 774 | OFFLINE | N | s277154 | 2021-06-02 09:34
38715-MKT Actual May 2021 | ML1KP-Mitchell 1 KP | 2021-05-07 02:00 | 0 | 0 | 3.042 | 3.042 | 0 | 0 | 0 | 0 |  | 0 | 0 | 774 | OFFLINE | N | s277154 | 2021-06-02 09:35
38715-MKT Actual May 2021 | ML1KP-Mitchell 1 KP | 2021-05-07 03:00 | 0 | 0 | 3.074 | 3.074 | 0 | 0 | 0 | 0 |  | 0 | 0 | 774 | OFFLINE | N | s277154 | 2021-06-02 09:35
38715-MKT Actual May 2021 | ML1KP-Mitchell 1 KP | 2021-05-07 04:00 | 0 | 0 | 3.143 | 3.143 | 0 | 0 | 0 | 0 |  | 0 | 0 | 774 | OFFLINE | N | s277154 | 2021-06-02 09:35
38715-MKT Actual May 2021 | ML1KP-Mitchell 1 KP | 2021-05-07 05:00 | 0 | 0 | 3.122 | 3.122 | 0 | 0 | 0 | 0 |  | 0 | 0 | 774 | OFFLINE | N | s277154 | 2021-06-02 09:35
38715-MKT Actual May 2021 | ML1KP-Mitchell 1 KP | 2021-05-07 06:00 | 0 | 0 | 3.111 | 3.111 | 0 | 0 | 0 | 0 |  | 0 | 0 | 774 | OFFLINE | N | s277154 | 2021-06-02 09:35
38715-MKT Actual May 2021 | ML1KP-Mitchell 1 KP | 2021-05-07 07:00 | 0 | 0 | 2.996 | 2.996 | 0 | 0 | 0 | 0 |  | 0 | 0 | 774 | OFFLINE | N | s277154 | 2021-06-02 09:35
38715-MKT Actual May 2021 | ML1KP-Mitchell 1 KP | 2021-05-07 08:00 | 0 | 0 | 3.052 | 3.052 | 0 | 0 | 0 | 0 |  | 0 | 0 | 774 | OFFLINE | N | s277154 | 2021-06-02 09:35
38715-MKT Actual May 2021 | ML1KP-Mitchell 1 KP | 2021-05-07 09:00 | 0 | 0 | 3.12 | 3.12 | 0 | 0 | 0 | 0 |  | 0 | 0 | 774 | OFFLINE | N | s277154 | 2021-06-02 09:35
38715-MKT Actual May 2021 | ML1KP-Mitchell 1 KP | 2021-05-07 10:00 | 0 | 0 | 3.261 | 3.261 | 0 | 0 | 0 | 0 |  | 0 | 0 | 774 | OFFLINE | N | s277154 | 2021-06-02 09:35
38715-MKT Actual May 2021 | ML1KP-Mitchell 1 KP | 2021-05-07 11:00 | 0 | 0 | 3.266 | 3.266 | 0 | 0 | 0 | 0 |  | 0 | 0 | 774 | OFFLINE | N | s277154 | 2021-06-02 09:35
38715-MKT Actual May 2021 | ML1KP-Mitchell 1 KP | 2021-05-07 12:00 | 0 | 0 | 3.141 | 3.141 | 0 | 0 | 0 | 0 |  | 0 | 0 | 774 | OFFLINE | N | s277154 | 2021-06-02 09:35
38715-MKT Actual May 2021 | ML1KP-Mitchell 1 KP | 2021-05-07 13:00 | 0 | 0 | 2.978 | 2.978 | 0 | 0 | 0 | 0 |  | 0 | 0 | 774 | OFFLINE | N | s277154 | 2021-06-02 09:35
38715-MKT Actual May 2021 | ML1KP-Mitchell 1 KP | 2021-05-07 14:00 | 0 | 0 | 2.973 | 2.973 | 0 | 0 | 0 | 0 |  | 0 | 0 | 774 | OFFLINE | N | s277154 | 2021-06-02 09:35
38715-MKT Actual May 2021 | ML1KP-Mitchell 1 KP | 2021-05-07 15:00 | 0 | 0 | 2.952 | 2.952 | 0 | 0 | 0 | 0 |  | 0 | 0 | 774 | OFFLINE | N | s277154 | 2021-06-02 09:35
38715-MKT Actual May 2021 | ML1KP-Mitchell 1 KP | 2021-05-07 16:00 | 0 | 0 | 2.988 | 2.988 | 0 | 0 | 0 | 0 |  | 0 | 0 | 774 | OFFLINE | N | s277154 | 2021-06-02 09:35
38715-MKT Actual May 2021 | ML1KP-Mitchell 1 KP | 2021-05-07 17:00 | 0 | 0 | 2.99 | 2.99 | 0 | 0 | 0 | 0 |  | 0 | 0 | 774 | OFFLINE | N | s277154 | 2021-06-02 09:35
38715-MKT Actual May 2021 | ML1KP-Mitchell 1 KP | 2021-05-07 18:00 | 0 | 0 | 2.968 | 2.968 | 0 | 0 | 0 | 0 |  | 0 | 0 | 774 | OFFLINE | N | s277154 | 2021-06-02 09:35
38715-MKT Actual May 2021 | ML1KP-Mitchell 1 KP | 2021-05-07 19:00 | 0 | 0 | 2.858 | 2.858 | 0 | 0 | 0 | 0 |  | 0 | 0 | 774 | OFFLINE | N | s277154 | 2021-06-02 09:35
38715-MKT Actual May 2021 | ML1KP-Mitchell 1 KP | 2021-05-07 20:00 | 0 | 0 | 2.83 | 2.83 | 0 | 0 | 0 | 0 |  | 0 | 0 | 774 | OFFLINE | N | s277154 | 2021-06-02 09:35
38715-MKT Actual May 2021 | ML1KP-Mitchell 1 KP | 2021-05-07 21:00 | 0 | 0 | 2.988 | 2.988 | 0 | 0 | 0 | 0 |  | 0 | 0 | 774 | OFFLINE | N | s277154 | 2021-06-02 09:35
38715-MKT Actual May 2021 | ML1KP-Mitchell 1 KP | 2021-05-07 22:00 | 0 | 0 | 3.096 | 3.096 | 0 | 0 | 0 | 0 |  | 0 | 0 | 774 | OFFLINE | N | s277154 | 2021-06-02 09:35
38715-MKT Actual May 2021 | ML1KP-Mitchell 1 KP | 2021-05-07 23:00 | 0 | 0 | 3.093 | 3.093 | 0 | 0 | 0 | 0 |  | 0 | 0 | 774 | OFFLINE | N | s277154 | 2021-06-02 09:35
38715-MKT Actual May 2021 | ML1KP-Mitchell 1 KP | 2021-05-08 | 0 | 0 | 3.143 | 3.143 | 0 | 0 | 0 | 0 |  | 0 | 0 | 774 | OFFLINE | N | s277154 | 2021-06-02 09:35
38715-MKT Actual May 2021 | ML1KP-Mitchell 1 KP | 2021-05-08 01:00 | 0 | 0 | 3.103 | 3.103 | 0 | 0 | 0 | 0 |  | 0 | 0 | 774 | OFFLINE | N | s277154 | 2021-06-02 09:35
38715-MKT Actual May 2021 | ML1KP-Mitchell 1 KP | 2021-05-08 02:00 | 0 | 0 | 3.098 | 3.098 | 0 | 0 | 0 | 0 |  | 0 | 0 | 774 | OFFLINE | N | s277154 | 2021-06-02 09:35
38715-MKT Actual May 2021 | ML1KP-Mitchell 1 KP | 2021-05-08 03:00 | 0 | 0 | 3.082 | 3.082 | 0 | 0 | 0 | 0 |  | 0 | 0 | 774 | OFFLINE | N | s277154 | 2021-06-02 09:35
38715-MKT Actual May 2021 | ML1KP-Mitchell 1 KP | 2021-05-08 04:00 | 0 | 0 | 3.108 | 3.108 | 0 | 0 | 0 | 0 |  | 0 | 0 | 774 | OFFLINE | N | s277154 | 2021-06-02 09:35
38715-MKT Actual May 2021 | ML1KP-Mitchell 1 KP | 2021-05-08 05:00 | 0 | 0 | 3.238 | 3.238 | 0 | 0 | 0 | 0 |  | 0 | 0 | 774 | OFFLINE | N | s277154 | 2021-06-02 09:35
38715-MKT Actual May 2021 | ML1KP-Mitchell 1 KP | 2021-05-08 06:00 | 0 | 0 | 3.249 | 3.249 | 0 | 0 | 0 | 0 |  | 0 | 0 | 774 | OFFLINE | N | s277154 | 2021-06-02 09:35
38715-MKT Actual May 2021 | ML1KP-Mitchell 1 KP | 2021-05-08 07:00 | 0 | 0 | 3.079 | 3.079 | 0 | 0 | 0 | 0 |  | 0 | 0 | 774 | OFFLINE | N | s277154 | 2021-06-02 09:35
38715-MKT Actual May 2021 | ML1KP-Mitchell 1 KP | 2021-05-08 08:00 | 0 | 0 | 3.015 | 3.015 | 0 | 0 | 0 | 0 |  | 0 | 0 | 774 | OFFLINE | N | s277154 | 2021-06-02 09:35
38715-MKT Actual May 2021 | ML1KP-Mitchell 1 KP | 2021-05-08 09:00 | 0 | 0 | 3.119 | 3.119 | 0 | 0 | 0 | 0 |  | 0 | 0 | 774 | OFFLINE | N | s277154 | 2021-06-02 09:35
38715-MKT Actual May 2021 | ML1KP-Mitchell 1 KP | 2021-05-08 10:00 | 0 | 0 | 3.212 | 3.212 | 0 | 0 | 0 | 0 |  | 0 | 0 | 774 | OFFLINE | N | s277154 | 2021-06-02 09:35
38715-MKT Actual May 2021 | ML1KP-Mitchell 1 KP | 2021-05-08 11:00 | 0 | 0 | 3.174 | 3.174 | 0 | 0 | 0 | 0 |  | 0 | 0 | 774 | OFFLINE | N | s277154 | 2021-06-02 09:35
38715-MKT Actual May 2021 | ML1KP-Mitchell 1 KP | 2021-05-08 12:00 | 0 | 0 | 3.049 | 3.049 | 0 | 0 | 0 | 0 |  | 0 | 0 | 774 | OFFLINE | N | s277154 | 2021-06-02 09:35
38715-MKT Actual May 2021 | ML1KP-Mitchell 1 KP | 2021-05-08 13:00 | 0 | 0 | 3.005 | 3.005 | 0 | 0 | 0 | 0 |  | 0 | 0 | 774 | OFFLINE | N | s277154 | 2021-06-02 09:35
38715-MKT Actual May 2021 | ML1KP-Mitchell 1 KP | 2021-05-08 14:00 | 0 | 0 | 2.998 | 2.998 | 0 | 0 | 0 | 0 |  | 0 | 0 | 774 | OFFLINE | N | s277154 | 2021-06-02 09:35
38715-MKT Actual May 2021 | ML1KP-Mitchell 1 KP | 2021-05-08 15:00 | 0 | 0 | 3.048 | 3.048 | 0 | 0 | 0 | 0 |  | 0 | 0 | 774 | OFFLINE | N | s277154 | 2021-06-02 09:35
38715-MKT Actual May 2021 | ML1KP-Mitchell 1 KP | 2021-05-08 16:00 | 0 | 0 | 3.126 | 3.126 | 0 | 0 | 0 | 0 |  | 0 | 0 | 774 | OFFLINE | N | s277154 | 2021-06-02 09:35
38715-MKT Actual May 2021 | ML1KP-Mitchell 1 KP | 2021-05-08 17:00 | 0 | 0 | 3.125 | 3.125 | 0 | 0 | 0 | 0 |  | 0 | 0 | 774 | OFFLINE | N | s277154 | 2021-06-02 09:35
38715-MKT Actual May 2021 | ML1KP-Mitchell 1 KP | 2021-05-08 18:00 | 0 | 0 | 3 | 3 | 0 | 0 | 0 | 0 |  | 0 | 0 | 774 | OFFLINE | N | s277154 | 2021-06-02 09:35
38715-MKT Actual May 2021 | ML1KP-Mitchell 1 KP | 2021-05-08 19:00 | 0 | 0 | 2.943 | 2.943 | 0 | 0 | 0 | 0 |  | 0 | 0 | 774 | OFFLINE | N | s277154 | 2021-06-02 09:35
38715-MKT Actual May 2021 | ML1KP-Mitchell 1 KP | 2021-05-08 20:00 | 0 | 0 | 2.948 | 2.948 | 0 | 0 | 0 | 0 |  | 0 | 0 | 774 | OFFLINE | N | s277154 | 2021-06-02 09:35
38715-MKT Actual May 2021 | ML1KP-Mitchell 1 KP | 2021-05-08 21:00 | 0 | 0 | 3.059 | 3.059 | 0 | 0 | 0 | 0 |  | 0 | 0 | 774 | OFFLINE | N | s277154 | 2021-06-02 09:35
38715-MKT Actual May 2021 | ML1KP-Mitchell 1 KP | 2021-05-08 22:00 | 0 | 0 | 3.216 | 3.216 | 0 | 0 | 0 | 0 |  | 0 | 0 | 774 | OFFLINE | N | s277154 | 2021-06-02 09:35
38715-MKT Actual May 2021 | ML1KP-Mitchell 1 KP | 2021-05-08 23:00 | 0 | 0 | 3.191 | 3.191 | 0 | 0 | 0 | 0 |  | 0 | 0 | 774 | OFFLINE | N | s277154 | 2021-06-02 09:35
38715-MKT Actual May 2021 | ML1KP-Mitchell 1 KP | 2021-05-09 | 0 | 0 | 3.08 | 3.08 | 0 | 0 | 0 | 0 |  | 0 | 0 | 774 | OFFLINE | N | s277154 | 2021-06-02 09:35
38715-MKT Actual May 2021 | ML1KP-Mitchell 1 KP | 2021-05-09 01:00 | 0 | 0 | 2.991 | 2.991 | 0 | 0 | 0 | 0 |  | 0 | 0 | 774 | OFFLINE | N | s277154 | 2021-06-02 09:35
38715-MKT Actual May 2021 | ML1KP-Mitchell 1 KP | 2021-05-09 02:00 | 0 | 0 | 3.013 | 3.013 | 0 | 0 | 0 | 0 |  | 0 | 0 | 774 | OFFLINE | N | s277154 | 2021-06-02 09:35
38715-MKT Actual May 2021 | ML1KP-Mitchell 1 KP | 2021-05-09 03:00 | 0 | 0 | 3.06 | 3.06 | 0 | 0 | 0 | 0 |  | 0 | 0 | 774 | OFFLINE | N | s277154 | 2021-06-02 09:35
38715-MKT Actual May 2021 | ML1KP-Mitchell 1 KP | 2021-05-09 04:00 | 0 | 0 | 3.167 | 3.167 | 0 | 0 | 0 | 0 |  | 0 | 0 | 774 | OFFLINE | N | s277154 | 2021-06-02 09:35
38715-MKT Actual May 2021 | ML1KP-Mitchell 1 KP | 2021-05-09 05:00 | 0 | 0 | 3.158 | 3.158 | 0 | 0 | 0 | 0 |  | 0 | 0 | 774 | OFFLINE | N | s277154 | 2021-06-02 09:35
38715-MKT Actual May 2021 | ML1KP-Mitchell 1 KP | 2021-05-09 06:00 | 0 | 0 | 3.058 | 3.058 | 0 | 0 | 0 | 0 |  | 0 | 0 | 774 | OFFLINE | N | s277154 | 2021-06-02 09:35
38715-MKT Actual May 2021 | ML1KP-Mitchell 1 KP | 2021-05-09 07:00 | 0 | 0 | 2.997 | 2.997 | 0 | 0 | 0 | 0 |  | 0 | 0 | 774 | OFFLINE | N | s277154 | 2021-06-02 09:35
38715-MKT Actual May 2021 | ML1KP-Mitchell 1 KP | 2021-05-09 08:00 | 0 | 0 | 2.947 | 2.947 | 0 | 0 | 0 | 0 |  | 0 | 0 | 774 | OFFLINE | N | s277154 | 2021-06-02 09:35
38715-MKT Actual May 2021 | ML1KP-Mitchell 1 KP | 2021-05-09 09:00 | 0 | 0 | 2.986 | 2.986 | 0 | 0 | 0 | 0 |  | 0 | 0 | 774 | OFFLINE | N | s277154 | 2021-06-02 09:35
38715-MKT Actual May 2021 | ML1KP-Mitchell 1 KP | 2021-05-09 10:00 | 0 | 0 | 3.107 | 3.107 | 0 | 0 | 0 | 0 |  | 0 | 0 | 774 | OFFLINE | N | s277154 | 2021-06-02 09:35
38715-MKT Actual May 2021 | ML1KP-Mitchell 1 KP | 2021-05-09 11:00 | 0 | 0 | 3.077 | 3.077 | 0 | 0 | 0 | 0 |  | 0 | 0 | 774 | OFFLINE | N | s277154 | 2021-06-02 09:35
38715-MKT Actual May 2021 | ML1KP-Mitchell 1 KP | 2021-05-09 12:00 | 0 | 0 | 2.948 | 2.948 | 0 | 0 | 0 | 0 |  | 0 | 0 | 774 | OFFLINE | N | s277154 | 2021-06-02 09:35
38715-MKT Actual May 2021 | ML1KP-Mitchell 1 KP | 2021-05-09 13:00 | 0 | 0 | 2.905 | 2.905 | 0 | 0 | 0 | 0 |  | 0 | 0 | 774 | OFFLINE | N | s277154 | 2021-06-02 09:35
38715-MKT Actual May 2021 | ML1KP-Mitchell 1 KP | 2021-05-09 14:00 | 0 | 0 | 2.907 | 2.907 | 0 | 0 | 0 | 0 |  | 0 | 0 | 774 | OFFLINE | N | s277154 | 2021-06-02 09:35
38715-MKT Actual May 2021 | ML1KP-Mitchell 1 KP | 2021-05-09 15:00 | 0 | 0 | 2.946 | 2.946 | 0 | 0 | 0 | 0 |  | 0 | 0 | 774 | OFFLINE | N | s277154 | 2021-06-02 09:35
38715-MKT Actual May 2021 | ML1KP-Mitchell 1 KP | 2021-05-09 16:00 | 0 | 0 | 3.033 | 3.033 | 0 | 0 | 0 | 0 |  | 0 | 0 | 774 | OFFLINE | N | s277154 | 2021-06-02 09:35
38715-MKT Actual May 2021 | ML1KP-Mitchell 1 KP | 2021-05-09 17:00 | 0 | 0 | 3.007 | 3.007 | 0 | 0 | 0 | 0 |  | 0 | 0 | 774 | OFFLINE | N | s277154 | 2021-06-02 09:35
38715-MKT Actual May 2021 | ML1KP-Mitchell 1 KP | 2021-05-09 18:00 | 0 | 0 | 2.933 | 2.933 | 0 | 0 | 0 | 0 |  | 0 | 0 | 774 | OFFLINE | N | s277154 | 2021-06-02 09:35
38715-MKT Actual May 2021 | ML1KP-Mitchell 1 KP | 2021-05-09 19:00 | 0 | 0 | 2.846 | 2.846 | 0 | 0 | 0 | 0 |  | 0 | 0 | 774 | OFFLINE | N | s277154 | 2021-06-02 09:35
38715-MKT Actual May 2021 | ML1KP-Mitchell 1 KP | 2021-05-09 20:00 | 0 | 0 | 2.859 | 2.859 | 0 | 0 | 0 | 0 |  | 0 | 0 | 774 | OFFLINE | N | s277154 | 2021-06-02 09:35
38715-MKT Actual May 2021 | ML1KP-Mitchell 1 KP | 2021-05-09 21:00 | 0 | 0 | 2.97 | 2.97 | 0 | 0 | 0 | 0 |  | 0 | 0 | 774 | OFFLINE | N | s277154 | 2021-06-02 09:35
38715-MKT Actual May 2021 | ML1KP-Mitchell 1 KP | 2021-05-09 22:00 | 0 | 0 | 3.121 | 3.121 | 0 | 0 | 0 | 0 |  | 0 | 0 | 774 | OFFLINE | N | s277154 | 2021-06-02 09:35
38715-MKT Actual May 2021 | ML1KP-Mitchell 1 KP | 2021-05-09 23:00 | 0 | 0 | 3.101 | 3.101 | 0 | 0 | 0 | 0 |  | 0 | 0 | 774 | OFFLINE | N | s277154 | 2021-06-02 09:35
38715-MKT Actual May 2021 | ML1KP-Mitchell 1 KP | 2021-05-10 | 0 | 0 | 3.063 | 3.063 | 0 | 0 | 0 | 0 |  | 0 | 0 | 774 | OFFLINE | N | s277154 | 2021-06-02 09:35
38715-MKT Actual May 2021 | ML1KP-Mitchell 1 KP | 2021-05-10 01:00 | 0 | 0 | 2.995 | 2.995 | 0 | 0 | 0 | 0 |  | 0 | 0 | 774 | OFFLINE | N | s277154 | 2021-06-02 09:35
38715-MKT Actual May 2021 | ML1KP-Mitchell 1 KP | 2021-05-10 02:00 | 0 | 0 | 3.001 | 3.001 | 0 | 0 | 0 | 0 |  | 0 | 0 | 774 | OFFLINE | N | s277154 | 2021-06-02 09:35
38715-MKT Actual May 2021 | ML1KP-Mitchell 1 KP | 2021-05-10 03:00 | 0 | 0 | 3.046 | 3.046 | 0 | 0 | 0 | 0 |  | 0 | 0 | 774 | OFFLINE | N | s277154 | 2021-06-02 09:35
38715-MKT Actual May 2021 | ML1KP-Mitchell 1 KP | 2021-05-10 04:00 | 0 | 0 | 3.146 | 3.146 | 0 | 0 | 0 | 0 |  | 0 | 0 | 774 | OFFLINE | N | s277154 | 2021-06-02 09:35
38715-MKT Actual May 2021 | ML1KP-Mitchell 1 KP | 2021-05-10 05:00 | 0 | 0 | 3.145 | 3.145 | 0 | 0 | 0 | 0 |  | 0 | 0 | 774 | OFFLINE | N | s277154 | 2021-06-02 09:35
38715-MKT Actual May 2021 | ML1KP-Mitchell 1 KP | 2021-05-10 06:00 | 0 | 0 | 3.016 | 3.016 | 0 | 0 | 0 | 0 |  | 0 | 0 | 774 | OFFLINE | N | s277154 | 2021-06-02 09:35
38715-MKT Actual May 2021 | ML1KP-Mitchell 1 KP | 2021-05-10 07:00 | 0 | 0 | 2.985 | 2.985 | 0 | 0 | 0 | 0 |  | 0 | 0 | 774 | OFFLINE | N | s277154 | 2021-06-02 09:35
38715-MKT Actual May 2021 | ML1KP-Mitchell 1 KP | 2021-05-10 08:00 | 0 | 0 | 3.025 | 3.025 | 0 | 0 | 0 | 0 |  | 0 | 0 | 774 | OFFLINE | N | s277154 | 2021-06-02 09:35
38715-MKT Actual May 2021 | ML1KP-Mitchell 1 KP | 2021-05-10 09:00 | 0 | 0 | 3.174 | 3.174 | 0 | 0 | 0 | 0 |  | 0 | 0 | 774 | OFFLINE | N | s277154 | 2021-06-02 09:35
38715-MKT Actual May 2021 | ML1KP-Mitchell 1 KP | 2021-05-10 10:00 | 0 | 0 | 3.156 | 3.156 | 0 | 0 | 0 | 0 |  | 0 | 0 | 774 | OFFLINE | N | s277154 | 2021-06-02 09:35
38715-MKT Actual May 2021 | ML1KP-Mitchell 1 KP | 2021-05-10 11:00 | 0 | 0 | 3.073 | 3.073 | 0 | 0 | 0 | 0 |  | 0 | 0 | 774 | OFFLINE | N | s277154 | 2021-06-02 09:35
38715-MKT Actual May 2021 | ML1KP-Mitchell 1 KP | 2021-05-10 12:00 | 0 | 0 | 3.045 | 3.045 | 0 | 0 | 0 | 0 |  | 0 | 0 | 774 | OFFLINE | N | s277154 | 2021-06-02 09:35
38715-MKT Actual May 2021 | ML1KP-Mitchell 1 KP | 2021-05-10 13:00 | 0 | 0 | 2.961 | 2.961 | 0 | 0 | 0 | 0 |  | 0 | 0 | 774 | OFFLINE | N | s277154 | 2021-06-02 09:35
38715-MKT Actual May 2021 | ML1KP-Mitchell 1 KP | 2021-05-10 14:00 | 0 | 0 | 2.98 | 2.98 | 0 | 0 | 0 | 0 |  | 0 | 0 | 774 | OFFLINE | N | s277154 | 2021-06-02 09:35
38715-MKT Actual May 2021 | ML1KP-Mitchell 1 KP | 2021-05-10 15:00 | 0 | 0 | 3.065 | 3.065 | 0 | 0 | 0 | 0 |  | 0 | 0 | 774 | OFFLINE | N | s277154 | 2021-06-02 09:35
38715-MKT Actual May 2021 | ML1KP-Mitchell 1 KP | 2021-05-10 16:00 | 0 | 0 | 3.07 | 3.07 | 0 | 0 | 0 | 0 |  | 0 | 0 | 774 | OFFLINE | N | s277154 | 2021-06-02 09:35
38715-MKT Actual May 2021 | ML1KP-Mitchell 1 KP | 2021-05-10 17:00 | 0 | 0 | 3.057 | 3.057 | 0 | 0 | 0 | 0 |  | 0 | 0 | 774 | OFFLINE | N | s277154 | 2021-06-02 09:35
38715-MKT Actual May 2021 | ML1KP-Mitchell 1 KP | 2021-05-10 18:00 | 0 | 0 | 3.108 | 3.108 | 0 | 0 | 0 | 0 |  | 0 | 0 | 774 | OFFLINE | N | s277154 | 2021-06-02 09:35
38715-MKT Actual May 2021 | ML1KP-Mitchell 1 KP | 2021-05-10 19:00 | 0 | 0 | 3.112 | 3.112 | 0 | 0 | 0 | 0 |  | 0 | 0 | 774 | OFFLINE | N | s277154 | 2021-06-02 09:35
38715-MKT Actual May 2021 | ML1KP-Mitchell 1 KP | 2021-05-10 20:00 | 0 | 0 | 3.343 | 3.343 | 0 | 0 | 0 | 0 |  | 0 | 0 | 774 | OFFLINE | N | s277154 | 2021-06-02 09:35
38715-MKT Actual May 2021 | ML1KP-Mitchell 1 KP | 2021-05-10 21:00 | 0 | 0 | 3.398 | 3.398 | 0 | 0 | 0 | 0 |  | 0 | 0 | 774 | OFFLINE | N | s277154 | 2021-06-02 09:35
38715-MKT Actual May 2021 | ML1KP-Mitchell 1 KP | 2021-05-10 22:00 | 0 | 0 | 3.558 | 3.558 | 0 | 0 | 0 | 0 |  | 0 | 0 | 774 | OFFLINE | N | s277154 | 2021-06-02 09:35
38715-MKT Actual May 2021 | ML1KP-Mitchell 1 KP | 2021-05-10 23:00 | 0 | 0 | 3.552 | 3.552 | 0 | 0 | 0 | 0 |  | 0 | 0 | 774 | OFFLINE | N | s277154 | 2021-06-02 09:35
38715-MKT Actual May 2021 | ML1KP-Mitchell 1 KP | 2021-05-11 | 0 | 0 | 3.444 | 3.444 | 0 | 0 | 0 | 0 |  | 0 | 0 | 774 | OFFLINE | N | s277154 | 2021-06-02 09:35
38715-MKT Actual May 2021 | ML1KP-Mitchell 1 KP | 2021-05-11 01:00 | 0 | 0 | 3.267 | 3.267 | 0 | 0 | 0 | 0 |  | 0 | 0 | 774 | OFFLINE | N | s277154 | 2021-06-02 09:35
38715-MKT Actual May 2021 | ML1KP-Mitchell 1 KP | 2021-05-11 02:00 | 0 | 0 | 3.257 | 3.257 | 0 | 0 | 0 | 0 |  | 0 | 0 | 774 | OFFLINE | N | s277154 | 2021-06-02 09:35
38715-MKT Actual May 2021 | ML1KP-Mitchell 1 KP | 2021-05-11 03:00 | 0 | 0 | 3.352 | 3.352 | 0 | 0 | 0 | 0 |  | 0 | 0 | 774 | OFFLINE | N | s277154 | 2021-06-02 09:35
38715-MKT Actual May 2021 | ML1KP-Mitchell 1 KP | 2021-05-11 04:00 | 0 | 0 | 3.398 | 3.398 | 0 | 0 | 0 | 0 |  | 0 | 0 | 774 | OFFLINE | N | s277154 | 2021-06-02 09:35
38715-MKT Actual May 2021 | ML1KP-Mitchell 1 KP | 2021-05-11 05:00 | 0 | 0 | 3.416 | 3.416 | 0 | 0 | 0 | 0 |  | 0 | 0 | 774 | OFFLINE | N | s277154 | 2021-06-02 09:35
38715-MKT Actual May 2021 | ML1KP-Mitchell 1 KP | 2021-05-11 06:00 | 0 | 0 | 3.284 | 3.284 | 0 | 0 | 0 | 0 |  | 0 | 0 | 774 | OFFLINE | N | s277154 | 2021-06-02 09:35
38715-MKT Actual May 2021 | ML1KP-Mitchell 1 KP | 2021-05-11 07:00 | 0 | 0 | 3.255 | 3.255 | 0 | 0 | 0 | 0 |  | 0 | 0 | 774 | OFFLINE | N | s277154 | 2021-06-02 09:35
38715-MKT Actual May 2021 | ML1KP-Mitchell 1 KP | 2021-05-11 08:00 | 0 | 0 | 3.229 | 3.229 | 0 | 0 | 0 | 0 |  | 0 | 0 | 774 | OFFLINE | N | s277154 | 2021-06-02 09:35
38715-MKT Actual May 2021 | ML1KP-Mitchell 1 KP | 2021-05-11 09:00 | 0 | 0 | 3.272 | 3.272 | 0 | 0 | 0 | 0 |  | 0 | 0 | 774 | OFFLINE | N | s277154 | 2021-06-02 09:35
38715-MKT Actual May 2021 | ML1KP-Mitchell 1 KP | 2021-05-11 10:00 | 0 | 0 | 3.539 | 3.539 | 0 | 0 | 0 | 0 |  | 0 | 0 | 774 | OFFLINE | N | s277154 | 2021-06-02 09:35
38715-MKT Actual May 2021 | ML1KP-Mitchell 1 KP | 2021-05-11 11:00 | 0 | 0 | 3.561 | 3.561 | 0 | 0 | 0 | 0 |  | 0 | 0 | 774 | OFFLINE | N | s277154 | 2021-06-02 09:35
38715-MKT Actual May 2021 | ML1KP-Mitchell 1 KP | 2021-05-11 12:00 | 0 | 0 | 3.44 | 3.44 | 0 | 0 | 0 | 0 |  | 0 | 0 | 774 | OFFLINE | N | s277154 | 2021-06-02 09:35
38715-MKT Actual May 2021 | ML1KP-Mitchell 1 KP | 2021-05-11 13:00 | 0 | 0 | 3.413 | 3.413 | 0 | 0 | 0 | 0 |  | 0 | 0 | 774 | OFFLINE | N | s277154 | 2021-06-02 09:35
38715-MKT Actual May 2021 | ML1KP-Mitchell 1 KP | 2021-05-11 14:00 | 0 | 0 | 3.434 | 3.434 | 0 | 0 | 0 | 0 |  | 0 | 0 | 774 | OFFLINE | N | s277154 | 2021-06-02 09:35
38715-MKT Actual May 2021 | ML1KP-Mitchell 1 KP | 2021-05-11 15:00 | 0 | 0 | 3.501 | 3.501 | 0 | 0 | 0 | 0 |  | 0 | 0 | 774 | OFFLINE | N | s277154 | 2021-06-02 09:35
38715-MKT Actual May 2021 | ML1KP-Mitchell 1 KP | 2021-05-11 16:00 | 0 | 0 | 3.363 | 3.363 | 0 | 0 | 0 | 0 |  | 0 | 0 | 774 | OFFLINE | N | s277154 | 2021-06-02 09:35
38715-MKT Actual May 2021 | ML1KP-Mitchell 1 KP | 2021-05-11 17:00 | 0 | 0 | 3.316 | 3.316 | 0 | 0 | 0 | 0 |  | 0 | 0 | 774 | OFFLINE | N | s277154 | 2021-06-02 09:35
38715-MKT Actual May 2021 | ML1KP-Mitchell 1 KP | 2021-05-11 18:00 | 0 | 0 | 3.289 | 3.289 | 0 | 0 | 0 | 0 |  | 0 | 0 | 774 | OFFLINE | N | s277154 | 2021-06-02 09:35
38715-MKT Actual May 2021 | ML1KP-Mitchell 1 KP | 2021-05-11 19:00 | 0 | 0 | 3.202 | 3.202 | 0 | 0 | 0 | 0 |  | 0 | 0 | 774 | OFFLINE | N | s277154 | 2021-06-02 09:35
38715-MKT Actual May 2021 | ML1KP-Mitchell 1 KP | 2021-05-11 20:00 | 0 | 0 | 3.198 | 3.198 | 0 | 0 | 0 | 0 |  | 0 | 0 | 774 | OFFLINE | N | s277154 | 2021-06-02 09:35
38715-MKT Actual May 2021 | ML1KP-Mitchell 1 KP | 2021-05-11 21:00 | 0 | 0 | 3.308 | 3.308 | 0 | 0 | 0 | 0 |  | 0 | 0 | 774 | OFFLINE | N | s277154 | 2021-06-02 09:35
38715-MKT Actual May 2021 | ML1KP-Mitchell 1 KP | 2021-05-11 22:00 | 0 | 0 | 3.448 | 3.448 | 0 | 0 | 0 | 0 |  | 0 | 0 | 774 | OFFLINE | N | s277154 | 2021-06-02 09:35
38715-MKT Actual May 2021 | ML1KP-Mitchell 1 KP | 2021-05-11 23:00 | 0 | 0 | 3.437 | 3.437 | 0 | 0 | 0 | 0 |  | 0 | 0 | 774 | OFFLINE | N | s277154 | 2021-06-02 09:35
38715-MKT Actual May 2021 | ML1KP-Mitchell 1 KP | 2021-05-12 | 0 | 0 | 3.331 | 3.331 | 0 | 0 | 0 | 0 |  | 0 | 0 | 774 | OFFLINE | N | s277154 | 2021-06-02 09:35
38715-MKT Actual May 2021 | ML1KP-Mitchell 1 KP | 2021-05-12 01:00 | 0 | 0 | 3.306 | 3.306 | 0 | 0 | 0 | 0 |  | 0 | 0 | 774 | OFFLINE | N | s277154 | 2021-06-02 09:35
38715-MKT Actual May 2021 | ML1KP-Mitchell 1 KP | 2021-05-12 02:00 | 0 | 0 | 3.322 | 3.322 | 0 | 0 | 0 | 0 |  | 0 | 0 | 774 | OFFLINE | N | s277154 | 2021-06-02 09:35
38715-MKT Actual May 2021 | ML1KP-Mitchell 1 KP | 2021-05-12 03:00 | 0 | 0 | 3.382 | 3.382 | 0 | 0 | 0 | 0 |  | 0 | 0 | 774 | OFFLINE | N | s277154 | 2021-06-02 09:35
38715-MKT Actual May 2021 | ML1KP-Mitchell 1 KP | 2021-05-12 04:00 | 0 | 0 | 3.504 | 3.504 | 0 | 0 | 0 | 0 |  | 0 | 0 | 774 | OFFLINE | N | s277154 | 2021-06-02 09:35
38715-MKT Actual May 2021 | ML1KP-Mitchell 1 KP | 2021-05-12 05:00 | 0 | 0 | 3.496 | 3.496 | 0 | 0 | 0 | 0 |  | 0 | 0 | 774 | OFFLINE | N | s277154 | 2021-06-02 09:35
38715-MKT Actual May 2021 | ML1KP-Mitchell 1 KP | 2021-05-12 06:00 | 0 | 0 | 3.441 | 3.441 | 0 | 0 | 0 | 0 |  | 0 | 0 | 774 | OFFLINE | N | s277154 | 2021-06-02 09:35
38715-MKT Actual May 2021 | ML1KP-Mitchell 1 KP | 2021-05-12 07:00 | 0 | 0 | 3.338 | 3.338 | 0 | 0 | 0 | 0 |  | 0 | 0 | 774 | OFFLINE | N | s277154 | 2021-06-02 09:35
38715-MKT Actual May 2021 | ML1KP-Mitchell 1 KP | 2021-05-12 08:00 | 0 | 0 | 3.37 | 3.37 | 0 | 0 | 0 | 0 |  | 0 | 0 | 774 | OFFLINE | N | s277154 | 2021-06-02 09:35
38715-MKT Actual May 2021 | ML1KP-Mitchell 1 KP | 2021-05-12 09:00 | 0 | 0 | 3.369 | 3.369 | 0 | 0 | 0 | 0 |  | 0 | 0 | 774 | OFFLINE | N | s277154 | 2021-06-02 09:35
38715-MKT Actual May 2021 | ML1KP-Mitchell 1 KP | 2021-05-12 10:00 | 0 | 0 | 3.446 | 3.446 | 0 | 0 | 0 | 0 |  | 0 | 0 | 774 | OFFLINE | N | s277154 | 2021-06-02 09:35
38715-MKT Actual May 2021 | ML1KP-Mitchell 1 KP | 2021-05-12 11:00 | 0 | 0 | 3.366 | 3.366 | 0 | 0 | 0 | 0 |  | 0 | 0 | 774 | OFFLINE | N | s277154 | 2021-06-02 09:35
38715-MKT Actual May 2021 | ML1KP-Mitchell 1 KP | 2021-05-12 12:00 | 0 | 0 | 3.252 | 3.252 | 0 | 0 | 0 | 0 |  | 0 | 0 | 774 | OFFLINE | N | s277154 | 2021-06-02 09:35
38715-MKT Actual May 2021 | ML1KP-Mitchell 1 KP | 2021-05-12 13:00 | 0 | 0 | 3.174 | 3.174 | 0 | 0 | 0 | 0 |  | 0 | 0 | 774 | OFFLINE | N | s277154 | 2021-06-02 09:35
38715-MKT Actual May 2021 | ML1KP-Mitchell 1 KP | 2021-05-12 14:00 | 0 | 0 | 3.161 | 3.161 | 0 | 0 | 0 | 0 |  | 0 | 0 | 774 | OFFLINE | N | s277154 | 2021-06-02 09:35
38715-MKT Actual May 2021 | ML1KP-Mitchell 1 KP | 2021-05-12 15:00 | 0 | 0 | 3.232 | 3.232 | 0 | 0 | 0 | 0 |  | 0 | 0 | 774 | OFFLINE | N | s277154 | 2021-06-02 09:35
38715-MKT Actual May 2021 | ML1KP-Mitchell 1 KP | 2021-05-12 16:00 | 0 | 0 | 3.272 | 3.272 | 0 | 0 | 0 | 0 |  | 0 | 0 | 774 | OFFLINE | N | s277154 | 2021-06-02 09:35
38715-MKT Actual May 2021 | ML1KP-Mitchell 1 KP | 2021-05-12 17:00 | 0 | 0 | 3.307 | 3.307 | 0 | 0 | 0 | 0 |  | 0 | 0 | 774 | OFFLINE | N | s277154 | 2021-06-02 09:35
38715-MKT Actual May 2021 | ML1KP-Mitchell 1 KP | 2021-05-12 18:00 | 0 | 0 | 3.344 | 3.344 | 0 | 0 | 0 | 0 |  | 0 | 0 | 774 | OFFLINE | N | s277154 | 2021-06-02 09:35
38715-MKT Actual May 2021 | ML1KP-Mitchell 1 KP | 2021-05-12 19:00 | 0 | 0 | 3.34 | 3.34 | 0 | 0 | 0 | 0 |  | 0 | 0 | 774 | OFFLINE | N | s277154 | 2021-06-02 09:35
38715-MKT Actual May 2021 | ML1KP-Mitchell 1 KP | 2021-05-12 20:00 | 0 | 0 | 3.336 | 3.336 | 0 | 0 | 0 | 0 |  | 0 | 0 | 774 | OFFLINE | N | s277154 | 2021-06-02 09:35
38715-MKT Actual May 2021 | ML1KP-Mitchell 1 KP | 2021-05-12 21:00 | 0 | 0 | 3.361 | 3.361 | 0 | 0 | 0 | 0 |  | 0 | 0 | 774 | OFFLINE | N | s277154 | 2021-06-02 09:35
38715-MKT Actual May 2021 | ML1KP-Mitchell 1 KP | 2021-05-12 22:00 | 0 | 0 | 3.496 | 3.496 | 0 | 0 | 0 | 0 |  | 0 | 0 | 774 | OFFLINE | N | s277154 | 2021-06-02 09:35
38715-MKT Actual May 2021 | ML1KP-Mitchell 1 KP | 2021-05-12 23:00 | 0 | 0 | 3.406 | 3.406 | 0 | 0 | 0 | 0 |  | 0 | 0 | 774 | OFFLINE | N | s277154 | 2021-06-02 09:35
38715-MKT Actual May 2021 | ML1KP-Mitchell 1 KP | 2021-05-13 | 0 | 0 | 3.414 | 3.414 | 0 | 0 | 0 | 0 |  | 0 | 0 | 774 | OFFLINE | N | s277154 | 2021-06-02 09:35
38715-MKT Actual May 2021 | ML1KP-Mitchell 1 KP | 2021-05-13 01:00 | 0 | 0 | 3.329 | 3.329 | 0 | 0 | 0 | 0 |  | 0 | 0 | 774 | OFFLINE | N | s277154 | 2021-06-02 09:35
38715-MKT Actual May 2021 | ML1KP-Mitchell 1 KP | 2021-05-13 02:00 | 0 | 0 | 3.353 | 3.353 | 0 | 0 | 0 | 0 |  | 0 | 0 | 774 | OFFLINE | N | s277154 | 2021-06-02 09:36
38715-MKT Actual May 2021 | ML1KP-Mitchell 1 KP | 2021-05-13 03:00 | 0 | 0 | 3.381 | 3.381 | 0 | 0 | 0 | 0 |  | 0 | 0 | 774 | OFFLINE | N | s277154 | 2021-06-02 09:36
38715-MKT Actual May 2021 | ML1KP-Mitchell 1 KP | 2021-05-13 04:00 | 0 | 0 | 3.504 | 3.504 | 0 | 0 | 0 | 0 |  | 0 | 0 | 774 | OFFLINE | N | s277154 | 2021-06-02 09:36
38715-MKT Actual May 2021 | ML1KP-Mitchell 1 KP | 2021-05-13 05:00 | 0 | 0 | 3.459 | 3.459 | 0 | 0 | 0 | 0 |  | 0 | 0 | 774 | OFFLINE | N | s277154 | 2021-06-02 09:36
38715-MKT Actual May 2021 | ML1KP-Mitchell 1 KP | 2021-05-13 06:00 | 0 | 0 | 3.375 | 3.375 | 0 | 0 | 0 | 0 |  | 0 | 0 | 774 | OFFLINE | N | s277154 | 2021-06-02 09:36
38715-MKT Actual May 2021 | ML1KP-Mitchell 1 KP | 2021-05-13 07:00 | 0 | 0 | 3.256 | 3.256 | 0 | 0 | 0 | 0 |  | 0 | 0 | 774 | OFFLINE | N | s277154 | 2021-06-02 09:36
38715-MKT Actual May 2021 | ML1KP-Mitchell 1 KP | 2021-05-13 08:00 | 0 | 0 | 3.616 | 3.616 | 0 | 0 | 0 | 0 |  | 0 | 0 | 774 | OFFLINE | N | s277154 | 2021-06-02 09:36
38715-MKT Actual May 2021 | ML1KP-Mitchell 1 KP | 2021-05-13 09:00 | 0 | 0 | 3.64 | 3.64 | 0 | 0 | 0 | 0 |  | 0 | 0 | 774 | OFFLINE | N | s277154 | 2021-06-02 09:36
38715-MKT Actual May 2021 | ML1KP-Mitchell 1 KP | 2021-05-13 10:00 | 0 | 0 | 3.367 | 3.367 | 0 | 0 | 0 | 0 |  | 0 | 0 | 774 | OFFLINE | N | s277154 | 2021-06-02 09:36
38715-MKT Actual May 2021 | ML1KP-Mitchell 1 KP | 2021-05-13 11:00 | 0 | 0 | 3.225 | 3.225 | 0 | 0 | 0 | 0 |  | 0 | 0 | 774 | OFFLINE | N | s277154 | 2021-06-02 09:36
38715-MKT Actual May 2021 | ML1KP-Mitchell 1 KP | 2021-05-13 12:00 | 0 | 0 | 3.278 | 3.278 | 0 | 0 | 0 | 0 |  | 0 | 0 | 774 | OFFLINE | N | s277154 | 2021-06-02 09:36
38715-MKT Actual May 2021 | ML1KP-Mitchell 1 KP | 2021-05-13 13:00 | 0 | 0 | 3.282 | 3.282 | 0 | 0 | 0 | 0 |  | 0 | 0 | 774 | OFFLINE | N | s277154 | 2021-06-02 09:36
38715-MKT Actual May 2021 | ML1KP-Mitchell 1 KP | 2021-05-13 14:00 | 0 | 0 | 3.221 | 3.221 | 0 | 0 | 0 | 0 |  | 0 | 0 | 774 | OFFLINE | N | s277154 | 2021-06-02 09:36
38715-MKT Actual May 2021 | ML1KP-Mitchell 1 KP | 2021-05-13 15:00 | 0 | 0 | 3.123 | 3.123 | 0 | 0 | 0 | 0 |  | 0 | 0 | 774 | OFFLINE | N | s277154 | 2021-06-02 09:36
38715-MKT Actual May 2021 | ML1KP-Mitchell 1 KP | 2021-05-13 16:00 | 0 | 0 | 3.095 | 3.095 | 0 | 0 | 0 | 0 |  | 0 | 0 | 774 | OFFLINE | N | s277154 | 2021-06-02 09:36
38715-MKT Actual May 2021 | ML1KP-Mitchell 1 KP | 2021-05-13 17:00 | 0 | 0 | 3.09 | 3.09 | 0 | 0 | 0 | 0 |  | 0 | 0 | 774 | OFFLINE | N | s277154 | 2021-06-02 09:36
38715-MKT Actual May 2021 | ML1KP-Mitchell 1 KP | 2021-05-13 18:00 | 0 | 0 | 2.961 | 2.961 | 0 | 0 | 0 | 0 |  | 0 | 0 | 774 | OFFLINE | N | s277154 | 2021-06-02 09:36
38715-MKT Actual May 2021 | ML1KP-Mitchell 1 KP | 2021-05-13 19:00 | 0 | 0 | 3.075 | 3.075 | 0 | 0 | 0 | 0 |  | 0 | 0 | 774 | OFFLINE | N | s277154 | 2021-06-02 09:36
38715-MKT Actual May 2021 | ML1KP-Mitchell 1 KP | 2021-05-13 20:00 | 0 | 0 | 3.197 | 3.197 | 0 | 0 | 0 | 0 |  | 0 | 0 | 774 | OFFLINE | N | s277154 | 2021-06-02 09:36
38715-MKT Actual May 2021 | ML1KP-Mitchell 1 KP | 2021-05-13 21:00 | 0 | 0 | 3.267 | 3.267 | 0 | 0 | 0 | 0 |  | 0 | 0 | 774 | OFFLINE | N | s277154 | 2021-06-02 09:36
38715-MKT Actual May 2021 | ML1KP-Mitchell 1 KP | 2021-05-13 22:00 | 0 | 0 | 3.374 | 3.374 | 0 | 0 | 0 | 0 |  | 0 | 0 | 774 | OFFLINE | N | s277154 | 2021-06-02 09:36
38715-MKT Actual May 2021 | ML1KP-Mitchell 1 KP | 2021-05-13 23:00 | 0 | 0 | 3.143 | 3.143 | 0 | 0 | 0 | 0 |  | 0 | 0 | 774 | OFFLINE | N | s277154 | 2021-06-02 09:36
38715-MKT Actual May 2021 | ML1KP-Mitchell 1 KP | 2021-05-14 | 0 | 0 | 3.041 | 3.041 | 0 | 0 | 0 | 0 |  | 0 | 0 | 774 | OFFLINE | N | s277154 | 2021-06-02 09:36
38715-MKT Actual May 2021 | ML1KP-Mitchell 1 KP | 2021-05-14 01:00 | 0 | 0 | 3.05 | 3.05 | 0 | 0 | 0 | 0 |  | 0 | 0 | 774 | OFFLINE | N | s277154 | 2021-06-02 09:36
38715-MKT Actual May 2021 | ML1KP-Mitchell 1 KP | 2021-05-14 02:00 | 0 | 0 | 3.074 | 3.074 | 0 | 0 | 0 | 0 |  | 0 | 0 | 774 | OFFLINE | N | s277154 | 2021-06-02 09:36
38715-MKT Actual May 2021 | ML1KP-Mitchell 1 KP | 2021-05-14 03:00 | 0 | 0 | 3.157 | 3.157 | 0 | 0 | 0 | 0 |  | 0 | 0 | 774 | OFFLINE | N | s277154 | 2021-06-02 09:36
38715-MKT Actual May 2021 | ML1KP-Mitchell 1 KP | 2021-05-14 04:00 | 0 | 0 | 3.24 | 3.24 | 0 | 0 | 0 | 0 |  | 0 | 0 | 774 | OFFLINE | N | s277154 | 2021-06-02 09:36
38715-MKT Actual May 2021 | ML1KP-Mitchell 1 KP | 2021-05-14 05:00 | 0 | 0 | 3.247 | 3.247 | 0 | 0 | 0 | 0 |  | 0 | 0 | 774 | OFFLINE | N | s277154 | 2021-06-02 09:36
38715-MKT Actual May 2021 | ML1KP-Mitchell 1 KP | 2021-05-14 06:00 | 0 | 0 | 3.161 | 3.161 | 0 | 0 | 0 | 0 |  | 0 | 0 | 774 | OFFLINE | N | s277154 | 2021-06-02 09:36
38715-MKT Actual May 2021 | ML1KP-Mitchell 1 KP | 2021-05-14 07:00 | 0 | 0 | 3.08 | 3.08 | 0 | 0 | 0 | 0 |  | 0 | 0 | 774 | OFFLINE | N | s277154 | 2021-06-02 09:36
38715-MKT Actual May 2021 | ML1KP-Mitchell 1 KP | 2021-05-14 08:00 | 0 | 0 | 3.238 | 3.238 | 0 | 0 | 0 | 0 |  | 0 | 0 | 774 | OFFLINE | N | s277154 | 2021-06-02 09:36
38715-MKT Actual May 2021 | ML1KP-Mitchell 1 KP | 2021-05-14 09:00 | 0 | 0 | 3.61 | 3.61 | 0 | 0 | 0 | 0 |  | 0 | 0 | 774 | OFFLINE | N | s277154 | 2021-06-02 09:36
38715-MKT Actual May 2021 | ML1KP-Mitchell 1 KP | 2021-05-14 10:00 | 0 | 0 | 3.289 | 3.289 | 0 | 0 | 0 | 0 |  | 0 | 0 | 774 | OFFLINE | N | s277154 | 2021-06-02 09:36
38715-MKT Actual May 2021 | ML1KP-Mitchell 1 KP | 2021-05-14 11:00 | 0 | 0 | 3.344 | 3.344 | 0 | 0 | 0 | 0 |  | 0 | 0 | 774 | OFFLINE | N | s277154 | 2021-06-02 09:36
38715-MKT Actual May 2021 | ML1KP-Mitchell 1 KP | 2021-05-14 12:00 | 0 | 0 | 3.104 | 3.104 | 0 | 0 | 0 | 0 |  | 0 | 0 | 774 | OFFLINE | N | s277154 | 2021-06-02 09:36
38715-MKT Actual May 2021 | ML1KP-Mitchell 1 KP | 2021-05-14 13:00 | 0 | 0 | 3.218 | 3.218 | 0 | 0 | 0 | 0 |  | 0 | 0 | 774 | OFFLINE | N | s277154 | 2021-06-02 09:36
38715-MKT Actual May 2021 | ML1KP-Mitchell 1 KP | 2021-05-14 14:00 | 0 | 0 | 3.226 | 3.226 | 0 | 0 | 0 | 0 |  | 0 | 0 | 774 | OFFLINE | N | s277154 | 2021-06-02 09:36
38715-MKT Actual May 2021 | ML1KP-Mitchell 1 KP | 2021-05-14 15:00 | 0 | 0 | 3.256 | 3.256 | 0 | 0 | 0 | 0 |  | 0 | 0 | 774 | OFFLINE | N | s277154 | 2021-06-02 09:36
38715-MKT Actual May 2021 | ML1KP-Mitchell 1 KP | 2021-05-14 16:00 | 0 | 0 | 2.942 | 2.942 | 0 | 0 | 0 | 0 |  | 0 | 0 | 774 | OFFLINE | N | s277154 | 2021-06-02 09:36
38715-MKT Actual May 2021 | ML1KP-Mitchell 1 KP | 2021-05-14 17:00 | 0 | 0 | 2.917 | 2.917 | 0 | 0 | 0 | 0 |  | 0 | 0 | 774 | OFFLINE | N | s277154 | 2021-06-02 09:36
38715-MKT Actual May 2021 | ML1KP-Mitchell 1 KP | 2021-05-14 18:00 | 0 | 0 | 2.926 | 2.926 | 0 | 0 | 0 | 0 |  | 0 | 0 | 774 | OFFLINE | N | s277154 | 2021-06-02 09:36
38715-MKT Actual May 2021 | ML1KP-Mitchell 1 KP | 2021-05-14 19:00 | 0 | 0 | 2.803 | 2.803 | 0 | 0 | 0 | 0 |  | 0 | 0 | 774 | OFFLINE | N | s277154 | 2021-06-02 09:36
38715-MKT Actual May 2021 | ML1KP-Mitchell 1 KP | 2021-05-14 20:00 | 0 | 0 | 2.814 | 2.814 | 0 | 0 | 0 | 0 |  | 0 | 0 | 774 | OFFLINE | N | s277154 | 2021-06-02 09:36
38715-MKT Actual May 2021 | ML1KP-Mitchell 1 KP | 2021-05-14 21:00 | 0 | 0 | 2.863 | 2.863 | 0 | 0 | 0 | 0 |  | 0 | 0 | 774 | OFFLINE | N | s277154 | 2021-06-02 09:36
38715-MKT Actual May 2021 | ML1KP-Mitchell 1 KP | 2021-05-14 22:00 | 0 | 0 | 3.08 | 3.08 | 0 | 0 | 0 | 0 |  | 0 | 0 | 774 | OFFLINE | N | s277154 | 2021-06-02 09:36
38715-MKT Actual May 2021 | ML1KP-Mitchell 1 KP | 2021-05-14 23:00 | 0 | 0 | 3.066 | 3.066 | 0 | 0 | 0 | 0 |  | 0 | 0 | 774 | OFFLINE | N | s277154 | 2021-06-02 09:36
38715-MKT Actual May 2021 | ML1KP-Mitchell 1 KP | 2021-05-15 | 0 | 0 | 3.018 | 3.018 | 0 | 0 | 0 | 0 |  | 0 | 0 | 774 | OFFLINE | N | s277154 | 2021-06-02 09:36
38715-MKT Actual May 2021 | ML1KP-Mitchell 1 KP | 2021-05-15 01:00 | 0 | 0 | 3.069 | 3.069 | 0 | 0 | 0 | 0 |  | 0 | 0 | 774 | OFFLINE | N | s277154 | 2021-06-02 09:36
38715-MKT Actual May 2021 | ML1KP-Mitchell 1 KP | 2021-05-15 02:00 | 0 | 0 | 3.072 | 3.072 | 0 | 0 | 0 | 0 |  | 0 | 0 | 774 | OFFLINE | N | s277154 | 2021-06-02 09:36
38715-MKT Actual May 2021 | ML1KP-Mitchell 1 KP | 2021-05-15 03:00 | 0 | 0 | 3.145 | 3.145 | 0 | 0 | 0 | 0 |  | 0 | 0 | 774 | OFFLINE | N | s277154 | 2021-06-02 09:36
38715-MKT Actual May 2021 | ML1KP-Mitchell 1 KP | 2021-05-15 04:00 | 0 | 0 | 3.221 | 3.221 | 0 | 0 | 0 | 0 |  | 0 | 0 | 774 | OFFLINE | N | s277154 | 2021-06-02 09:36
38715-MKT Actual May 2021 | ML1KP-Mitchell 1 KP | 2021-05-15 05:00 | 0 | 0 | 3.228 | 3.228 | 0 | 0 | 0 | 0 |  | 0 | 0 | 774 | OFFLINE | N | s277154 | 2021-06-02 09:36
38715-MKT Actual May 2021 | ML1KP-Mitchell 1 KP | 2021-05-15 06:00 | 0 | 0 | 3.075 | 3.075 | 0 | 0 | 0 | 0 |  | 0 | 0 | 774 | OFFLINE | N | s277154 | 2021-06-02 09:36
38715-MKT Actual May 2021 | ML1KP-Mitchell 1 KP | 2021-05-15 07:00 | 0 | 0 | 3.097 | 3.097 | 0 | 0 | 0 | 0 |  | 0 | 0 | 774 | OFFLINE | N | s277154 | 2021-06-02 09:36
38715-MKT Actual May 2021 | ML1KP-Mitchell 1 KP | 2021-05-15 08:00 | 0 | 0 | 3.139 | 3.139 | 0 | 0 | 0 | 0 |  | 0 | 0 | 774 | OFFLINE | N | s277154 | 2021-06-02 09:36
38715-MKT Actual May 2021 | ML1KP-Mitchell 1 KP | 2021-05-15 09:00 | 0 | 0 | 3.192 | 3.192 | 0 | 0 | 0 | 0 |  | 0 | 0 | 774 | OFFLINE | N | s277154 | 2021-06-02 09:36
38715-MKT Actual May 2021 | ML1KP-Mitchell 1 KP | 2021-05-15 10:00 | 0 | 0 | 2.645 | 2.645 | 0 | 0 | 0 | 0 |  | 0 | 0 | 774 | OFFLINE | N | s277154 | 2021-06-02 09:36
38715-MKT Actual May 2021 | ML1KP-Mitchell 1 KP | 2021-05-15 11:00 | 0 | 0 | 2.069 | 2.069 | 0 | 0 | 0 | 0 |  | 0 | 0 | 774 | OFFLINE | N | s277154 | 2021-06-02 09:36
38715-MKT Actual May 2021 | ML1KP-Mitchell 1 KP | 2021-05-15 12:00 | 0 | 0 | 2.283 | 2.283 | 0 | 0 | 0 | 0 |  | 0 | 0 | 774 | OFFLINE | N | s277154 | 2021-06-02 09:36
38715-MKT Actual May 2021 | ML1KP-Mitchell 1 KP | 2021-05-15 13:00 | 0 | 0 | 3.085 | 3.085 | 0 | 0 | 0 | 0 |  | 0 | 0 | 774 | OFFLINE | N | s277154 | 2021-06-02 09:36
38715-MKT Actual May 2021 | ML1KP-Mitchell 1 KP | 2021-05-15 14:00 | 0 | 0 | 3.024 | 3.024 | 0 | 0 | 0 | 0 |  | 0 | 0 | 774 | OFFLINE | N | s277154 | 2021-06-02 09:36
38715-MKT Actual May 2021 | ML1KP-Mitchell 1 KP | 2021-05-15 15:00 | 0 | 0 | 2.866 | 2.866 | 0 | 0 | 0 | 0 |  | 0 | 0 | 774 | OFFLINE | N | s277154 | 2021-06-02 09:36
38715-MKT Actual May 2021 | ML1KP-Mitchell 1 KP | 2021-05-15 16:00 | 0 | 0 | 2.926 | 2.926 | 0 | 0 | 0 | 0 |  | 0 | 0 | 774 | OFFLINE | N | s277154 | 2021-06-02 09:36
38715-MKT Actual May 2021 | ML1KP-Mitchell 1 KP | 2021-05-15 17:00 | 0 | 0 | 3.022 | 3.022 | 0 | 0 | 0 | 0 |  | 0 | 0 | 774 | OFFLINE | N | s277154 | 2021-06-02 09:36
38715-MKT Actual May 2021 | ML1KP-Mitchell 1 KP | 2021-05-15 18:00 | 0 | 0 | 2.912 | 2.912 | 0 | 0 | 0 | 0 |  | 0 | 0 | 774 | OFFLINE | N | s277154 | 2021-06-02 09:36
38715-MKT Actual May 2021 | ML1KP-Mitchell 1 KP | 2021-05-15 19:00 | 0 | 0 | 2.892 | 2.892 | 0 | 0 | 0 | 0 |  | 0 | 0 | 774 | OFFLINE | N | s277154 | 2021-06-02 09:36
38715-MKT Actual May 2021 | ML1KP-Mitchell 1 KP | 2021-05-15 20:00 | 0 | 0 | 2.91 | 2.91 | 0 | 0 | 0 | 0 |  | 0 | 0 | 774 | OFFLINE | N | s277154 | 2021-06-02 09:36
38715-MKT Actual May 2021 | ML1KP-Mitchell 1 KP | 2021-05-15 21:00 | 0 | 0 | 2.943 | 2.943 | 0 | 0 | 0 | 0 |  | 0 | 0 | 774 | OFFLINE | N | s277154 | 2021-06-02 09:36
38715-MKT Actual May 2021 | ML1KP-Mitchell 1 KP | 2021-05-15 22:00 | 0 | 0 | 3.073 | 3.073 | 0 | 0 | 0 | 0 |  | 0 | 0 | 774 | OFFLINE | N | s277154 | 2021-06-02 09:36
38715-MKT Actual May 2021 | ML1KP-Mitchell 1 KP | 2021-05-15 23:00 | 0 | 0 | 3.052 | 3.052 | 0 | 0 | 0 | 0 |  | 0 | 0 | 774 | OFFLINE | N | s277154 | 2021-06-02 09:36
38715-MKT Actual May 2021 | ML1KP-Mitchell 1 KP | 2021-05-16 | 0 | 0 | 2.865 | 2.865 | 0 | 0 | 0 | 0 |  | 0 | 0 | 774 | OFFLINE | N | s277154 | 2021-06-02 09:36
38715-MKT Actual May 2021 | ML1KP-Mitchell 1 KP | 2021-05-16 01:00 | 0 | 0 | 2.861 | 2.861 | 0 | 0 | 0 | 0 |  | 0 | 0 | 774 | OFFLINE | N | s277154 | 2021-06-02 09:36
38715-MKT Actual May 2021 | ML1KP-Mitchell 1 KP | 2021-05-16 02:00 | 0 | 0 | 2.863 | 2.863 | 0 | 0 | 0 | 0 |  | 0 | 0 | 774 | OFFLINE | N | s277154 | 2021-06-02 09:36
38715-MKT Actual May 2021 | ML1KP-Mitchell 1 KP | 2021-05-16 03:00 | 0 | 0 | 2.862 | 2.862 | 0 | 0 | 0 | 0 |  | 0 | 0 | 774 | OFFLINE | N | s277154 | 2021-06-02 09:36
38715-MKT Actual May 2021 | ML1KP-Mitchell 1 KP | 2021-05-16 04:00 | 0 | 0 | 3.002 | 3.002 | 0 | 0 | 0 | 0 |  | 0 | 0 | 774 | OFFLINE | N | s277154 | 2021-06-02 09:36
38715-MKT Actual May 2021 | ML1KP-Mitchell 1 KP | 2021-05-16 05:00 | 0 | 0 | 2.991 | 2.991 | 0 | 0 | 0 | 0 |  | 0 | 0 | 774 | OFFLINE | N | s277154 | 2021-06-02 09:36
38715-MKT Actual May 2021 | ML1KP-Mitchell 1 KP | 2021-05-16 06:00 | 0 | 0 | 2.928 | 2.928 | 0 | 0 | 0 | 0 |  | 0 | 0 | 774 | OFFLINE | N | s277154 | 2021-06-02 09:36
38715-MKT Actual May 2021 | ML1KP-Mitchell 1 KP | 2021-05-16 07:00 | 0 | 0 | 2.806 | 2.806 | 0 | 0 | 0 | 0 |  | 0 | 0 | 774 | OFFLINE | N | s277154 | 2021-06-02 09:36
38715-MKT Actual May 2021 | ML1KP-Mitchell 1 KP | 2021-05-16 08:00 | 0 | 0 | 2.771 | 2.771 | 0 | 0 | 0 | 0 |  | 0 | 0 | 774 | OFFLINE | N | s277154 | 2021-06-02 09:36
38715-MKT Actual May 2021 | ML1KP-Mitchell 1 KP | 2021-05-16 09:00 | 0 | 0 | 2.878 | 2.878 | 0 | 0 | 0 | 0 |  | 0 | 0 | 774 | OFFLINE | N | s277154 | 2021-06-02 09:36
38715-MKT Actual May 2021 | ML1KP-Mitchell 1 KP | 2021-05-16 10:00 | 0 | 0 | 2.89 | 2.89 | 0 | 0 | 0 | 0 |  | 0 | 0 | 774 | OFFLINE | N | s277154 | 2021-06-02 09:36
38715-MKT Actual May 2021 | ML1KP-Mitchell 1 KP | 2021-05-16 11:00 | 0 | 0 | 2.78 | 2.78 | 0 | 0 | 0 | 0 |  | 0 | 0 | 774 | OFFLINE | N | s277154 | 2021-06-02 09:36
38715-MKT Actual May 2021 | ML1KP-Mitchell 1 KP | 2021-05-16 12:00 | 0 | 0 | 2.714 | 2.714 | 0 | 0 | 0 | 0 |  | 0 | 0 | 774 | OFFLINE | N | s277154 | 2021-06-02 09:36
38715-MKT Actual May 2021 | ML1KP-Mitchell 1 KP | 2021-05-16 13:00 | 0 | 0 | 2.715 | 2.715 | 0 | 0 | 0 | 0 |  | 0 | 0 | 774 | OFFLINE | N | s277154 | 2021-06-02 09:36
38715-MKT Actual May 2021 | ML1KP-Mitchell 1 KP | 2021-05-16 14:00 | 0 | 0 | 2.732 | 2.732 | 0 | 0 | 0 | 0 |  | 0 | 0 | 774 | OFFLINE | N | s277154 | 2021-06-02 09:36
38715-MKT Actual May 2021 | ML1KP-Mitchell 1 KP | 2021-05-16 15:00 | 0 | 0 | 2.815 | 2.815 | 0 | 0 | 0 | 0 |  | 0 | 0 | 774 | OFFLINE | N | s277154 | 2021-06-02 09:36
38715-MKT Actual May 2021 | ML1KP-Mitchell 1 KP | 2021-05-16 16:00 | 0 | 0 | 2.854 | 2.854 | 0 | 0 | 0 | 0 |  | 0 | 0 | 774 | OFFLINE | N | s277154 | 2021-06-02 09:36
38715-MKT Actual May 2021 | ML1KP-Mitchell 1 KP | 2021-05-16 17:00 | 0 | 0 | 2.817 | 2.817 | 0 | 0 | 0 | 0 |  | 0 | 0 | 774 | OFFLINE | N | s277154 | 2021-06-02 09:36
38715-MKT Actual May 2021 | ML1KP-Mitchell 1 KP | 2021-05-16 18:00 | 0 | 0 | 2.819 | 2.819 | 0 | 0 | 0 | 0 |  | 0 | 0 | 774 | OFFLINE | N | s277154 | 2021-06-02 09:36
38715-MKT Actual May 2021 | ML1KP-Mitchell 1 KP | 2021-05-16 19:00 | 0 | 0 | 2.71 | 2.71 | 0 | 0 | 0 | 0 |  | 0 | 0 | 774 | OFFLINE | N | s277154 | 2021-06-02 09:36
38715-MKT Actual May 2021 | ML1KP-Mitchell 1 KP | 2021-05-16 20:00 | 0 | 0 | 2.713 | 2.713 | 0 | 0 | 0 | 0 |  | 0 | 0 | 774 | OFFLINE | N | s277154 | 2021-06-02 09:36
38715-MKT Actual May 2021 | ML1KP-Mitchell 1 KP | 2021-05-16 21:00 | 0 | 0 | 2.815 | 2.815 | 0 | 0 | 0 | 0 |  | 0 | 0 | 774 | OFFLINE | N | s277154 | 2021-06-02 09:36
38715-MKT Actual May 2021 | ML1KP-Mitchell 1 KP | 2021-05-16 22:00 | 0 | 0 | 2.937 | 2.937 | 0 | 0 | 0 | 0 |  | 0 | 0 | 774 | OFFLINE | N | s277154 | 2021-06-02 09:36
38715-MKT Actual May 2021 | ML1KP-Mitchell 1 KP | 2021-05-16 23:00 | 0 | 0 | 2.912 | 2.912 | 0 | 0 | 0 | 0 |  | 0 | 0 | 774 | OFFLINE | N | s277154 | 2021-06-02 09:36
38715-MKT Actual May 2021 | ML1KP-Mitchell 1 KP | 2021-05-17 | 0 | 0 | 2.845 | 2.845 | 0 | 0 | 0 | 0 |  | 0 | 0 | 774 | OFFLINE | N | s277154 | 2021-06-02 09:36
38715-MKT Actual May 2021 | ML1KP-Mitchell 1 KP | 2021-05-17 01:00 | 0 | 0 | 2.85 | 2.85 | 0 | 0 | 0 | 0 |  | 0 | 0 | 774 | OFFLINE | N | s277154 | 2021-06-02 09:36
38715-MKT Actual May 2021 | ML1KP-Mitchell 1 KP | 2021-05-17 02:00 | 0 | 0 | 2.843 | 2.843 | 0 | 0 | 0 | 0 |  | 0 | 0 | 774 | OFFLINE | N | s277154 | 2021-06-02 09:36
38715-MKT Actual May 2021 | ML1KP-Mitchell 1 KP | 2021-05-17 03:00 | 0 | 0 | 2.851 | 2.851 | 0 | 0 | 0 | 0 |  | 0 | 0 | 774 | OFFLINE | N | s277154 | 2021-06-02 09:36
38715-MKT Actual May 2021 | ML1KP-Mitchell 1 KP | 2021-05-17 04:00 | 0 | 0 | 3.022 | 3.022 | 0 | 0 | 0 | 0 |  | 0 | 0 | 774 | OFFLINE | N | s277154 | 2021-06-02 09:36
38715-MKT Actual May 2021 | ML1KP-Mitchell 1 KP | 2021-05-17 05:00 | 0 | 0 | 3.031 | 3.031 | 0 | 0 | 0 | 0 |  | 0 | 0 | 774 | OFFLINE | N | s277154 | 2021-06-02 09:36
38715-MKT Actual May 2021 | ML1KP-Mitchell 1 KP | 2021-05-17 06:00 | 0 | 0 | 2.942 | 2.942 | 0 | 0 | 0 | 0 |  | 0 | 0 | 774 | OFFLINE | N | s277154 | 2021-06-02 09:36
38715-MKT Actual May 2021 | ML1KP-Mitchell 1 KP | 2021-05-17 07:00 | 0 | 0 | 2.865 | 2.865 | 0 | 0 | 0 | 0 |  | 0 | 0 | 774 | OFFLINE | N | s277154 | 2021-06-02 09:36
38715-MKT Actual May 2021 | ML1KP-Mitchell 1 KP | 2021-05-17 08:00 | 0 | 0 | 2.988 | 2.988 | 0 | 0 | 0 | 0 |  | 0 | 0 | 774 | OFFLINE | N | s277154 | 2021-06-02 09:36
38715-MKT Actual May 2021 | ML1KP-Mitchell 1 KP | 2021-05-17 09:00 | 0 | 0 | 3.056 | 3.056 | 0 | 0 | 0 | 0 |  | 0 | 0 | 774 | OFFLINE | N | s277154 | 2021-06-02 09:36
38715-MKT Actual May 2021 | ML1KP-Mitchell 1 KP | 2021-05-17 10:00 | 0 | 0 | 3.062 | 3.062 | 0 | 0 | 0 | 0 |  | 0 | 0 | 774 | OFFLINE | N | s277154 | 2021-06-02 09:36
38715-MKT Actual May 2021 | ML1KP-Mitchell 1 KP | 2021-05-17 11:00 | 0 | 0 | 3.056 | 3.056 | 0 | 0 | 0 | 0 |  | 0 | 0 | 774 | OFFLINE | N | s277154 | 2021-06-02 09:36
38715-MKT Actual May 2021 | ML1KP-Mitchell 1 KP | 2021-05-17 12:00 | 0 | 0 | 2.76 | 2.76 | 0 | 0 | 0 | 0 |  | 0 | 0 | 774 | OFFLINE | N | s277154 | 2021-06-02 09:36
38715-MKT Actual May 2021 | ML1KP-Mitchell 1 KP | 2021-05-17 13:00 | 0 | 0 | 2.869 | 2.869 | 0 | 0 | 0 | 0 |  | 0 | 0 | 774 | OFFLINE | N | s277154 | 2021-06-02 09:36
38715-MKT Actual May 2021 | ML1KP-Mitchell 1 KP | 2021-05-17 14:00 | 0 | 0 | 2.894 | 2.894 | 0 | 0 | 0 | 0 |  | 0 | 0 | 774 | OFFLINE | N | s277154 | 2021-06-02 09:36
38715-MKT Actual May 2021 | ML1KP-Mitchell 1 KP | 2021-05-17 15:00 | 0 | 0 | 2.984 | 2.984 | 0 | 0 | 0 | 0 |  | 0 | 0 | 774 | OFFLINE | N | s277154 | 2021-06-02 09:36
38715-MKT Actual May 2021 | ML1KP-Mitchell 1 KP | 2021-05-17 16:00 | 0 | 0 | 2.892 | 2.892 | 0 | 0 | 0 | 0 |  | 0 | 0 | 774 | OFFLINE | N | s277154 | 2021-06-02 09:36
38715-MKT Actual May 2021 | ML1KP-Mitchell 1 KP | 2021-05-17 17:00 | 0 | 0 | 2.882 | 2.882 | 0 | 0 | 0 | 0 |  | 0 | 0 | 774 | OFFLINE | N | s277154 | 2021-06-02 09:36
38715-MKT Actual May 2021 | ML1KP-Mitchell 1 KP | 2021-05-17 18:00 | 0 | 0 | 2.732 | 2.732 | 0 | 0 | 0 | 0 |  | 0 | 0 | 774 | OFFLINE | N | s277154 | 2021-06-02 09:36
38715-MKT Actual May 2021 | ML1KP-Mitchell 1 KP | 2021-05-17 19:00 | 0 | 0 | 2.732 | 2.732 | 0 | 0 | 0 | 0 |  | 0 | 0 | 774 | OFFLINE | N | s277154 | 2021-06-02 09:36
38715-MKT Actual May 2021 | ML1KP-Mitchell 1 KP | 2021-05-17 20:00 | 0 | 0 | 2.735 | 2.735 | 0 | 0 | 0 | 0 |  | 0 | 0 | 774 | OFFLINE | N | s277154 | 2021-06-02 09:36
38715-MKT Actual May 2021 | ML1KP-Mitchell 1 KP | 2021-05-17 21:00 | 0 | 0 | 2.905 | 2.905 | 0 | 0 | 0 | 0 |  | 0 | 0 | 774 | OFFLINE | N | s277154 | 2021-06-02 09:36
38715-MKT Actual May 2021 | ML1KP-Mitchell 1 KP | 2021-05-17 22:00 | 0 | 0 | 2.959 | 2.959 | 0 | 0 | 0 | 0 |  | 0 | 0 | 774 | OFFLINE | N | s277154 | 2021-06-02 09:36
38715-MKT Actual May 2021 | ML1KP-Mitchell 1 KP | 2021-05-17 23:00 | 0 | 0 | 2.949 | 2.949 | 0 | 0 | 0 | 0 |  | 0 | 0 | 774 | OFFLINE | N | s277154 | 2021-06-02 09:36
38715-MKT Actual May 2021 | ML1KP-Mitchell 1 KP | 2021-05-18 | 0 | 0 | 2.89 | 2.89 | 0 | 0 | 0 | 0 |  | 0 | 0 | 774 | OFFLINE | N | s277154 | 2021-06-02 09:36
38715-MKT Actual May 2021 | ML1KP-Mitchell 1 KP | 2021-05-18 01:00 | 0 | 0 | 2.872 | 2.872 | 0 | 0 | 0 | 0 |  | 0 | 0 | 774 | OFFLINE | N | s277154 | 2021-06-02 09:36
38715-MKT Actual May 2021 | ML1KP-Mitchell 1 KP | 2021-05-18 02:00 | 0 | 0 | 2.848 | 2.848 | 0 | 0 | 0 | 0 |  | 0 | 0 | 774 | OFFLINE | N | s277154 | 2021-06-02 09:36
38715-MKT Actual May 2021 | ML1KP-Mitchell 1 KP | 2021-05-18 03:00 | 0 | 0 | 2.921 | 2.921 | 0 | 0 | 0 | 0 |  | 0 | 0 | 774 | OFFLINE | N | s277154 | 2021-06-02 09:36
38715-MKT Actual May 2021 | ML1KP-Mitchell 1 KP | 2021-05-18 04:00 | 0 | 0 | 2.979 | 2.979 | 0 | 0 | 0 | 0 |  | 0 | 0 | 774 | OFFLINE | N | s277154 | 2021-06-02 09:36
38715-MKT Actual May 2021 | ML1KP-Mitchell 1 KP | 2021-05-18 05:00 | 0 | 0 | 2.982 | 2.982 | 0 | 0 | 0 | 0 |  | 0 | 0 | 774 | OFFLINE | N | s277154 | 2021-06-02 09:36
38715-MKT Actual May 2021 | ML1KP-Mitchell 1 KP | 2021-05-18 06:00 | 0 | 0 | 2.911 | 2.911 | 0 | 0 | 0 | 0 |  | 0 | 0 | 774 | OFFLINE | N | s277154 | 2021-06-02 09:36
38715-MKT Actual May 2021 | ML1KP-Mitchell 1 KP | 2021-05-18 07:00 | 0 | 0 | 2.799 | 2.799 | 0 | 0 | 0 | 0 |  | 0 | 0 | 774 | OFFLINE | N | s277154 | 2021-06-02 09:36
38715-MKT Actual May 2021 | ML1KP-Mitchell 1 KP | 2021-05-18 08:00 | 0 | 0 | 2.919 | 2.919 | 0 | 0 | 0 | 0 |  | 0 | 0 | 774 | OFFLINE | N | s277154 | 2021-06-02 09:36
38715-MKT Actual May 2021 | ML1KP-Mitchell 1 KP | 2021-05-18 09:00 | 0 | 0 | 2.96 | 2.96 | 0 | 0 | 0 | 0 |  | 0 | 0 | 774 | OFFLINE | N | s277154 | 2021-06-02 09:36
38715-MKT Actual May 2021 | ML1KP-Mitchell 1 KP | 2021-05-18 10:00 | 0 | 0 | 3.009 | 3.009 | 0 | 0 | 0 | 0 |  | 0 | 0 | 774 | OFFLINE | N | s277154 | 2021-06-02 09:36
38715-MKT Actual May 2021 | ML1KP-Mitchell 1 KP | 2021-05-18 11:00 | 0 | 0 | 2.975 | 2.975 | 0 | 0 | 0 | 0 |  | 0 | 0 | 774 | OFFLINE | N | s277154 | 2021-06-02 09:36
38715-MKT Actual May 2021 | ML1KP-Mitchell 1 KP | 2021-05-18 12:00 | 0 | 0 | 2.854 | 2.854 | 0 | 0 | 0 | 0 |  | 0 | 0 | 774 | OFFLINE | N | s277154 | 2021-06-02 09:36
38715-MKT Actual May 2021 | ML1KP-Mitchell 1 KP | 2021-05-18 13:00 | 0 | 0 | 2.871 | 2.871 | 0 | 0 | 0 | 0 |  | 0 | 0 | 774 | OFFLINE | N | s277154 | 2021-06-02 09:36
38715-MKT Actual May 2021 | ML1KP-Mitchell 1 KP | 2021-05-18 14:00 | 0 | 0 | 2.836 | 2.836 | 0 | 0 | 0 | 0 |  | 0 | 0 | 774 | OFFLINE | N | s277154 | 2021-06-02 09:36
38715-MKT Actual May 2021 | ML1KP-Mitchell 1 KP | 2021-05-18 15:00 | 0 | 0 | 2.994 | 2.994 | 0 | 0 | 0 | 0 |  | 0 | 0 | 774 | OFFLINE | N | s277154 | 2021-06-02 09:36
38715-MKT Actual May 2021 | ML1KP-Mitchell 1 KP | 2021-05-18 16:00 | 0 | 0 | 2.95 | 2.95 | 0 | 0 | 0 | 0 |  | 0 | 0 | 774 | OFFLINE | N | s277154 | 2021-06-02 09:36
38715-MKT Actual May 2021 | ML1KP-Mitchell 1 KP | 2021-05-18 17:00 | 0 | 0 | 2.8 | 2.8 | 0 | 0 | 0 | 0 |  | 0 | 0 | 774 | OFFLINE | N | s277154 | 2021-06-02 09:36
38715-MKT Actual May 2021 | ML1KP-Mitchell 1 KP | 2021-05-18 18:00 | 0 | 0 | 2.795 | 2.795 | 0 | 0 | 0 | 0 |  | 0 | 0 | 774 | OFFLINE | N | s277154 | 2021-06-02 09:36
38715-MKT Actual May 2021 | ML1KP-Mitchell 1 KP | 2021-05-18 19:00 | 0 | 0 | 2.691 | 2.691 | 0 | 0 | 0 | 0 |  | 0 | 0 | 774 | OFFLINE | N | s277154 | 2021-06-02 09:36
38715-MKT Actual May 2021 | ML1KP-Mitchell 1 KP | 2021-05-18 20:00 | 0 | 0 | 2.675 | 2.675 | 0 | 0 | 0 | 0 |  | 0 | 0 | 774 | OFFLINE | N | s277154 | 2021-06-02 09:36
38715-MKT Actual May 2021 | ML1KP-Mitchell 1 KP | 2021-05-18 21:00 | 0 | 0 | 2.826 | 2.826 | 0 | 0 | 0 | 0 |  | 0 | 0 | 774 | OFFLINE | N | s277154 | 2021-06-02 09:36
38715-MKT Actual May 2021 | ML1KP-Mitchell 1 KP | 2021-05-18 22:00 | 0 | 0 | 2.936 | 2.936 | 0 | 0 | 0 | 0 |  | 0 | 0 | 774 | OFFLINE | N | s277154 | 2021-06-02 09:36
38715-MKT Actual May 2021 | ML1KP-Mitchell 1 KP | 2021-05-18 23:00 | 0 | 0 | 2.927 | 2.927 | 0 | 0 | 0 | 0 |  | 0 | 0 | 774 | OFFLINE | N | s277154 | 2021-06-02 09:36
38715-MKT Actual May 2021 | ML1KP-Mitchell 1 KP | 2021-05-19 | 0 | 0 | 2.877 | 2.877 | 0 | 0 | 0 | 0 |  | 0 | 0 | 774 | OFFLINE | N | s277154 | 2021-06-02 09:36
38715-MKT Actual May 2021 | ML1KP-Mitchell 1 KP | 2021-05-19 01:00 | 0 | 0 | 2.822 | 2.822 | 0 | 0 | 0 | 0 |  | 0 | 0 | 774 | OFFLINE | N | s277154 | 2021-06-02 09:36
38715-MKT Actual May 2021 | ML1KP-Mitchell 1 KP | 2021-05-19 02:00 | 0 | 0 | 2.858 | 2.858 | 0 | 0 | 0 | 0 |  | 0 | 0 | 774 | OFFLINE | N | s277154 | 2021-06-02 09:36
38715-MKT Actual May 2021 | ML1KP-Mitchell 1 KP | 2021-05-19 03:00 | 0 | 0 | 2.905 | 2.905 | 0 | 0 | 0 | 0 |  | 0 | 0 | 774 | OFFLINE | N | s277154 | 2021-06-02 09:36
38715-MKT Actual May 2021 | ML1KP-Mitchell 1 KP | 2021-05-19 04:00 | 0 | 0 | 2.981 | 2.981 | 0 | 0 | 0 | 0 |  | 0 | 0 | 774 | OFFLINE | N | s277154 | 2021-06-02 09:36
38715-MKT Actual May 2021 | ML1KP-Mitchell 1 KP | 2021-05-19 05:00 | 0 | 0 | 2.982 | 2.982 | 0 | 0 | 0 | 0 |  | 0 | 0 | 774 | OFFLINE | N | s277154 | 2021-06-02 09:36
38715-MKT Actual May 2021 | ML1KP-Mitchell 1 KP | 2021-05-19 06:00 | 0 | 0 | 2.919 | 2.919 | 0 | 0 | 0 | 0 |  | 0 | 0 | 774 | OFFLINE | N | s277154 | 2021-06-02 09:36
38715-MKT Actual May 2021 | ML1KP-Mitchell 1 KP | 2021-05-19 07:00 | 0 | 0 | 2.8 | 2.8 | 0 | 0 | 0 | 0 |  | 0 | 0 | 774 | OFFLINE | N | s277154 | 2021-06-02 09:36
38715-MKT Actual May 2021 | ML1KP-Mitchell 1 KP | 2021-05-19 08:00 | 0 | 0 | 2.866 | 2.866 | 0 | 0 | 0 | 0 |  | 0 | 0 | 774 | OFFLINE | N | s277154 | 2021-06-02 09:36
38715-MKT Actual May 2021 | ML1KP-Mitchell 1 KP | 2021-05-19 09:00 | 0 | 0 | 2.986 | 2.986 | 0 | 0 | 0 | 0 |  | 0 | 0 | 774 | OFFLINE | N | s277154 | 2021-06-02 09:36
38715-MKT Actual May 2021 | ML1KP-Mitchell 1 KP | 2021-05-19 10:00 | 0 | 0 | 3.109 | 3.109 | 0 | 0 | 0 | 0 |  | 0 | 0 | 774 | OFFLINE | N | s277154 | 2021-06-02 09:36
38715-MKT Actual May 2021 | ML1KP-Mitchell 1 KP | 2021-05-19 11:00 | 0 | 0 | 3.112 | 3.112 | 0 | 0 | 0 | 0 |  | 0 | 0 | 774 | OFFLINE | N | s277154 | 2021-06-02 09:36
38715-MKT Actual May 2021 | ML1KP-Mitchell 1 KP | 2021-05-19 12:00 | 0 | 0 | 2.939 | 2.939 | 0 | 0 | 0 | 0 |  | 0 | 0 | 774 | OFFLINE | N | s277154 | 2021-06-02 09:36
38715-MKT Actual May 2021 | ML1KP-Mitchell 1 KP | 2021-05-19 13:00 | 0 | 0 | 2.957 | 2.957 | 0 | 0 | 0 | 0 |  | 0 | 0 | 774 | OFFLINE | N | s277154 | 2021-06-02 09:36
38715-MKT Actual May 2021 | ML1KP-Mitchell 1 KP | 2021-05-19 14:00 | 0 | 0 | 2.933 | 2.933 | 0 | 0 | 0 | 0 |  | 0 | 0 | 774 | OFFLINE | N | s277154 | 2021-06-02 09:36
38715-MKT Actual May 2021 | ML1KP-Mitchell 1 KP | 2021-05-19 15:00 | 0 | 0 | 3.026 | 3.026 | 0 | 0 | 0 | 0 |  | 0 | 0 | 774 | OFFLINE | N | s277154 | 2021-06-02 09:36
38715-MKT Actual May 2021 | ML1KP-Mitchell 1 KP | 2021-05-19 16:00 | 0 | 0 | 3.17 | 3.17 | 0 | 0 | 0 | 0 |  | 0 | 0 | 774 | OFFLINE | N | s277154 | 2021-06-02 09:36
38715-MKT Actual May 2021 | ML1KP-Mitchell 1 KP | 2021-05-19 17:00 | 0 | 0 | 2.892 | 2.892 | 0 | 0 | 0 | 0 |  | 0 | 0 | 774 | OFFLINE | N | s277154 | 2021-06-02 09:36
38715-MKT Actual May 2021 | ML1KP-Mitchell 1 KP | 2021-05-19 18:00 | 0 | 0 | 2.891 | 2.891 | 0 | 0 | 0 | 0 |  | 0 | 0 | 774 | OFFLINE | N | s277154 | 2021-06-02 09:36
38715-MKT Actual May 2021 | ML1KP-Mitchell 1 KP | 2021-05-19 19:00 | 0 | 0 | 2.757 | 2.757 | 0 | 0 | 0 | 0 |  | 0 | 0 | 774 | OFFLINE | N | s277154 | 2021-06-02 09:36
38715-MKT Actual May 2021 | ML1KP-Mitchell 1 KP | 2021-05-19 20:00 | 0 | 0 | 2.753 | 2.753 | 0 | 0 | 0 | 0 |  | 0 | 0 | 774 | OFFLINE | N | s277154 | 2021-06-02 09:36
38715-MKT Actual May 2021 | ML1KP-Mitchell 1 KP | 2021-05-19 21:00 | 0 | 0 | 2.935 | 2.935 | 0 | 0 | 0 | 0 |  | 0 | 0 | 774 | OFFLINE | N | s277154 | 2021-06-02 09:36
38715-MKT Actual May 2021 | ML1KP-Mitchell 1 KP | 2021-05-19 22:00 | 0 | 0 | 3.005 | 3.005 | 0 | 0 | 0 | 0 |  | 0 | 0 | 774 | OFFLINE | N | s277154 | 2021-06-02 09:36
38715-MKT Actual May 2021 | ML1KP-Mitchell 1 KP | 2021-05-19 23:00 | 0 | 0 | 2.971 | 2.971 | 0 | 0 | 0 | 0 |  | 0 | 0 | 774 | OFFLINE | N | s277154 | 2021-06-02 09:36
38715-MKT Actual May 2021 | ML1KP-Mitchell 1 KP | 2021-05-20 | 0 | 0 | 2.993 | 2.993 | 0 | 0 | 0 | 0 |  | 0 | 0 | 774 | OFFLINE | N | s277154 | 2021-06-02 09:36
38715-MKT Actual May 2021 | ML1KP-Mitchell 1 KP | 2021-05-20 01:00 | 0 | 0 | 2.92 | 2.92 | 0 | 0 | 0 | 0 |  | 0 | 0 | 774 | OFFLINE | N | s277154 | 2021-06-02 09:36
38715-MKT Actual May 2021 | ML1KP-Mitchell 1 KP | 2021-05-20 02:00 | 0 | 0 | 2.929 | 2.929 | 0 | 0 | 0 | 0 |  | 0 | 0 | 774 | OFFLINE | N | s277154 | 2021-06-02 09:36
38715-MKT Actual May 2021 | ML1KP-Mitchell 1 KP | 2021-05-20 03:00 | 0 | 0 | 2.962 | 2.962 | 0 | 0 | 0 | 0 |  | 0 | 0 | 774 | OFFLINE | N | s277154 | 2021-06-02 09:36
38715-MKT Actual May 2021 | ML1KP-Mitchell 1 KP | 2021-05-20 04:00 | 0 | 0 | 3.053 | 3.053 | 0 | 0 | 0 | 0 |  | 0 | 0 | 774 | OFFLINE | N | s277154 | 2021-06-02 09:36
38715-MKT Actual May 2021 | ML1KP-Mitchell 1 KP | 2021-05-20 05:00 | 0 | 0 | 3.035 | 3.035 | 0 | 0 | 0 | 0 |  | 0 | 0 | 774 | OFFLINE | N | s277154 | 2021-06-02 09:36
38715-MKT Actual May 2021 | ML1KP-Mitchell 1 KP | 2021-05-20 06:00 | 0 | 0 | 2.962 | 2.962 | 0 | 0 | 0 | 0 |  | 0 | 0 | 774 | OFFLINE | N | s277154 | 2021-06-02 09:36
38715-MKT Actual May 2021 | ML1KP-Mitchell 1 KP | 2021-05-20 07:00 | 0 | 0 | 2.871 | 2.871 | 0 | 0 | 0 | 0 |  | 0 | 0 | 774 | OFFLINE | N | s277154 | 2021-06-02 09:36
38715-MKT Actual May 2021 | ML1KP-Mitchell 1 KP | 2021-05-20 08:00 | 0 | 0 | 3.242 | 3.242 | 0 | 0 | 0 | 0 |  | 0 | 0 | 774 | OFFLINE | N | s277154 | 2021-06-02 09:36
38715-MKT Actual May 2021 | ML1KP-Mitchell 1 KP | 2021-05-20 09:00 | 0 | 0 | 3.256 | 3.256 | 0 | 0 | 0 | 0 |  | 0 | 0 | 774 | OFFLINE | N | s277154 | 2021-06-02 09:36
38715-MKT Actual May 2021 | ML1KP-Mitchell 1 KP | 2021-05-20 10:00 | 0 | 0 | 3.321 | 3.321 | 0 | 0 | 0 | 0 |  | 0 | 0 | 774 | OFFLINE | N | s277154 | 2021-06-02 09:36
38715-MKT Actual May 2021 | ML1KP-Mitchell 1 KP | 2021-05-20 11:00 | 0 | 0 | 3.505 | 3.505 | 0 | 0 | 0 | 0 |  | 0 | 0 | 774 | OFFLINE | N | s277154 | 2021-06-02 09:36
38715-MKT Actual May 2021 | ML1KP-Mitchell 1 KP | 2021-05-20 12:00 | 0 | 0 | 3.101 | 3.101 | 0 | 0 | 0 | 0 |  | 0 | 0 | 774 | OFFLINE | N | s277154 | 2021-06-02 09:36
38715-MKT Actual May 2021 | ML1KP-Mitchell 1 KP | 2021-05-20 13:00 | 0 | 0 | 3.4 | 3.4 | 0 | 0 | 0 | 0 |  | 0 | 0 | 774 | OFFLINE | N | s277154 | 2021-06-02 09:36
38715-MKT Actual May 2021 | ML1KP-Mitchell 1 KP | 2021-05-20 14:00 | 0 | 0 | 3.267 | 3.267 | 0 | 0 | 0 | 0 |  | 0 | 0 | 774 | OFFLINE | N | s277154 | 2021-06-02 09:36
38715-MKT Actual May 2021 | ML1KP-Mitchell 1 KP | 2021-05-20 15:00 | 0 | 0 | 3.166 | 3.166 | 0 | 0 | 0 | 0 |  | 0 | 0 | 774 | OFFLINE | N | s277154 | 2021-06-02 09:36
38715-MKT Actual May 2021 | ML1KP-Mitchell 1 KP | 2021-05-20 16:00 | 0 | 0 | 3.197 | 3.197 | 0 | 0 | 0 | 0 |  | 0 | 0 | 774 | OFFLINE | N | s277154 | 2021-06-02 09:36
38715-MKT Actual May 2021 | ML1KP-Mitchell 1 KP | 2021-05-20 17:00 | 0 | 0 | 2.924 | 2.924 | 0 | 0 | 0 | 0 |  | 0 | 0 | 774 | OFFLINE | N | s277154 | 2021-06-02 09:36
38715-MKT Actual May 2021 | ML1KP-Mitchell 1 KP | 2021-05-20 18:00 | 0 | 0 | 2.938 | 2.938 | 0 | 0 | 0 | 0 |  | 0 | 0 | 774 | OFFLINE | N | s277154 | 2021-06-02 09:36
38715-MKT Actual May 2021 | ML1KP-Mitchell 1 KP | 2021-05-20 19:00 | 0 | 0 | 2.801 | 2.801 | 0 | 0 | 0 | 0 |  | 0 | 0 | 774 | OFFLINE | N | s277154 | 2021-06-02 09:36
38715-MKT Actual May 2021 | ML1KP-Mitchell 1 KP | 2021-05-20 20:00 | 0 | 0 | 2.777 | 2.777 | 0 | 0 | 0 | 0 |  | 0 | 0 | 774 | OFFLINE | N | s277154 | 2021-06-02 09:36
38715-MKT Actual May 2021 | ML1KP-Mitchell 1 KP | 2021-05-20 21:00 | 0 | 0 | 2.85 | 2.85 | 0 | 0 | 0 | 0 |  | 0 | 0 | 774 | OFFLINE | N | s277154 | 2021-06-02 09:36
38715-MKT Actual May 2021 | ML1KP-Mitchell 1 KP | 2021-05-20 22:00 | 0 | 0 | 3.059 | 3.059 | 0 | 0 | 0 | 0 |  | 0 | 0 | 774 | OFFLINE | N | s277154 | 2021-06-02 09:36
38715-MKT Actual May 2021 | ML1KP-Mitchell 1 KP | 2021-05-20 23:00 | 0 | 0 | 3.051 | 3.051 | 0 | 0 | 0 | 0 |  | 0 | 0 | 774 | OFFLINE | N | s277154 | 2021-06-02 09:36
38715-MKT Actual May 2021 | ML1KP-Mitchell 1 KP | 2021-05-21 | 0 | 0 | 3.055 | 3.055 | 0 | 0 | 0 | 0 |  | 0 | 0 | 774 | OFFLINE | N | s277154 | 2021-06-02 09:36
38715-MKT Actual May 2021 | ML1KP-Mitchell 1 KP | 2021-05-21 01:00 | 0 | 0 | 2.966 | 2.966 | 0 | 0 | 0 | 0 |  | 0 | 0 | 774 | OFFLINE | N | s277154 | 2021-06-02 09:36
38715-MKT Actual May 2021 | ML1KP-Mitchell 1 KP | 2021-05-21 02:00 | 0 | 0 | 2.961 | 2.961 | 0 | 0 | 0 | 0 |  | 0 | 0 | 774 | OFFLINE | N | s277154 | 2021-06-02 09:36
38715-MKT Actual May 2021 | ML1KP-Mitchell 1 KP | 2021-05-21 03:00 | 0 | 0 | 2.954 | 2.954 | 0 | 0 | 0 | 0 |  | 0 | 0 | 774 | OFFLINE | N | s277154 | 2021-06-02 09:36
38715-MKT Actual May 2021 | ML1KP-Mitchell 1 KP | 2021-05-21 04:00 | 0 | 0 | 3.02 | 3.02 | 0 | 0 | 0 | 0 |  | 0 | 0 | 774 | OFFLINE | N | s277154 | 2021-06-02 09:36
38715-MKT Actual May 2021 | ML1KP-Mitchell 1 KP | 2021-05-21 05:00 | 0 | 0 | 3.121 | 3.121 | 0 | 0 | 0 | 0 |  | 0 | 0 | 774 | OFFLINE | N | s277154 | 2021-06-02 09:36
38715-MKT Actual May 2021 | ML1KP-Mitchell 1 KP | 2021-05-21 06:00 | 0 | 0 | 3.098 | 3.098 | 0 | 0 | 0 | 0 |  | 0 | 0 | 774 | OFFLINE | N | s277154 | 2021-06-02 09:36
38715-MKT Actual May 2021 | ML1KP-Mitchell 1 KP | 2021-05-21 07:00 | 0 | 0 | 2.925 | 2.925 | 0 | 0 | 0 | 0 |  | 0 | 0 | 774 | OFFLINE | N | s277154 | 2021-06-02 09:36
38715-MKT Actual May 2021 | ML1KP-Mitchell 1 KP | 2021-05-21 08:00 | 0 | 0 | 2.983 | 2.983 | 0 | 0 | 0 | 0 |  | 0 | 0 | 774 | OFFLINE | N | s277154 | 2021-06-02 09:36
38715-MKT Actual May 2021 | ML1KP-Mitchell 1 KP | 2021-05-21 09:00 | 0 | 0 | 3.001 | 3.001 | 0 | 0 | 0 | 0 |  | 0 | 0 | 774 | OFFLINE | N | s277154 | 2021-06-02 09:36
38715-MKT Actual May 2021 | ML1KP-Mitchell 1 KP | 2021-05-21 10:00 | 0 | 0 | 3.137 | 3.137 | 0 | 0 | 0 | 0 |  | 0 | 0 | 774 | OFFLINE | N | s277154 | 2021-06-02 09:36
38715-MKT Actual May 2021 | ML1KP-Mitchell 1 KP | 2021-05-21 11:00 | 0 | 0 | 3.139 | 3.139 | 0 | 0 | 0 | 0 |  | 0 | 0 | 774 | OFFLINE | N | s277154 | 2021-06-02 09:36
38715-MKT Actual May 2021 | ML1KP-Mitchell 1 KP | 2021-05-21 12:00 | 0 | 0 | 3.053 | 3.053 | 0 | 0 | 0 | 0 |  | 0 | 0 | 774 | OFFLINE | N | s277154 | 2021-06-02 09:36
38715-MKT Actual May 2021 | ML1KP-Mitchell 1 KP | 2021-05-21 13:00 | 0 | 0 | 2.967 | 2.967 | 0 | 0 | 0 | 0 |  | 0 | 0 | 774 | OFFLINE | N | s277154 | 2021-06-02 09:36
38715-MKT Actual May 2021 | ML1KP-Mitchell 1 KP | 2021-05-21 14:00 | 0 | 0 | 2.946 | 2.946 | 0 | 0 | 0 | 0 |  | 0 | 0 | 774 | OFFLINE | N | s277154 | 2021-06-02 09:36
38715-MKT Actual May 2021 | ML1KP-Mitchell 1 KP | 2021-05-21 15:00 | 0 | 0 | 2.923 | 2.923 | 0 | 0 | 0 | 0 |  | 0 | 0 | 774 | OFFLINE | N | s277154 | 2021-06-02 09:36
38715-MKT Actual May 2021 | ML1KP-Mitchell 1 KP | 2021-05-21 16:00 | 0 | 0 | 2.977 | 2.977 | 0 | 0 | 0 | 0 |  | 0 | 0 | 774 | OFFLINE | N | s277154 | 2021-06-02 09:36
38715-MKT Actual May 2021 | ML1KP-Mitchell 1 KP | 2021-05-21 17:00 | 0 | 0 | 2.966 | 2.966 | 0 | 0 | 0 | 0 |  | 0 | 0 | 774 | OFFLINE | N | s277154 | 2021-06-02 09:36
38715-MKT Actual May 2021 | ML1KP-Mitchell 1 KP | 2021-05-21 18:00 | 0 | 0 | 2.969 | 2.969 | 0 | 0 | 0 | 0 |  | 0 | 0 | 774 | OFFLINE | N | s277154 | 2021-06-02 09:36
38715-MKT Actual May 2021 | ML1KP-Mitchell 1 KP | 2021-05-21 19:00 | 0 | 0 | 2.863 | 2.863 | 0 | 0 | 0 | 0 |  | 0 | 0 | 774 | OFFLINE | N | s277154 | 2021-06-02 09:36
38715-MKT Actual May 2021 | ML1KP-Mitchell 1 KP | 2021-05-21 20:00 | 0 | 0 | 2.85 | 2.85 | 0 | 0 | 0 | 0 |  | 0 | 0 | 774 | OFFLINE | N | s277154 | 2021-06-02 09:36
38715-MKT Actual May 2021 | ML1KP-Mitchell 1 KP | 2021-05-21 21:00 | 0 | 0 | 2.876 | 2.876 | 0 | 0 | 0 | 0 |  | 0 | 0 | 774 | OFFLINE | N | s277154 | 2021-06-02 09:36
38715-MKT Actual May 2021 | ML1KP-Mitchell 1 KP | 2021-05-21 22:00 | 0 | 0 | 3.017 | 3.017 | 0 | 0 | 0 | 0 |  | 0 | 0 | 774 | OFFLINE | N | s277154 | 2021-06-02 09:36
38715-MKT Actual May 2021 | ML1KP-Mitchell 1 KP | 2021-05-21 23:00 | 0 | 0 | 2.982 | 2.982 | 0 | 0 | 0 | 0 |  | 0 | 0 | 774 | OFFLINE | N | s277154 | 2021-06-02 09:36
38715-MKT Actual May 2021 | ML1KP-Mitchell 1 KP | 2021-05-22 | 0 | 0 | 2.926 | 2.926 | 0 | 0 | 0 | 0 |  | 0 | 0 | 774 | OFFLINE | N | s277154 | 2021-06-02 09:36
38715-MKT Actual May 2021 | ML1KP-Mitchell 1 KP | 2021-05-22 01:00 | 0 | 0 | 2.848 | 2.848 | 0 | 0 | 0 | 0 |  | 0 | 0 | 774 | OFFLINE | N | s277154 | 2021-06-02 09:36
38715-MKT Actual May 2021 | ML1KP-Mitchell 1 KP | 2021-05-22 02:00 | 0 | 0 | 2.855 | 2.855 | 0 | 0 | 0 | 0 |  | 0 | 0 | 774 | OFFLINE | N | s277154 | 2021-06-02 09:36
38715-MKT Actual May 2021 | ML1KP-Mitchell 1 KP | 2021-05-22 03:00 | 0 | 0 | 2.852 | 2.852 | 0 | 0 | 0 | 0 |  | 0 | 0 | 774 | OFFLINE | N | s277154 | 2021-06-02 09:36
38715-MKT Actual May 2021 | ML1KP-Mitchell 1 KP | 2021-05-22 04:00 | 0 | 0 | 2.943 | 2.943 | 0 | 0 | 0 | 0 |  | 0 | 0 | 774 | OFFLINE | N | s277154 | 2021-06-02 09:36
38715-MKT Actual May 2021 | ML1KP-Mitchell 1 KP | 2021-05-22 05:00 | 0 | 0 | 3.01 | 3.01 | 0 | 0 | 0 | 0 |  | 0 | 0 | 774 | OFFLINE | N | s277154 | 2021-06-02 09:36
38715-MKT Actual May 2021 | ML1KP-Mitchell 1 KP | 2021-05-22 06:00 | 0 | 0 | 3.055 | 3.055 | 0 | 0 | 0 | 0 |  | 0 | 0 | 774 | OFFLINE | N | s277154 | 2021-06-02 09:36
38715-MKT Actual May 2021 | ML1KP-Mitchell 1 KP | 2021-05-22 07:00 | 0 | 0 | 2.877 | 2.877 | 0 | 0 | 0 | 0 |  | 0 | 0 | 774 | OFFLINE | N | s277154 | 2021-06-02 09:36
38715-MKT Actual May 2021 | ML1KP-Mitchell 1 KP | 2021-05-22 08:00 | 0 | 0 | 2.85 | 2.85 | 0 | 0 | 0 | 0 |  | 0 | 0 | 774 | OFFLINE | N | s277154 | 2021-06-02 09:36
38715-MKT Actual May 2021 | ML1KP-Mitchell 1 KP | 2021-05-22 09:00 | 0 | 0 | 2.953 | 2.953 | 0 | 0 | 0 | 0 |  | 0 | 0 | 774 | OFFLINE | N | s277154 | 2021-06-02 09:36
38715-MKT Actual May 2021 | ML1KP-Mitchell 1 KP | 2021-05-22 10:00 | 0 | 0 | 3.031 | 3.031 | 0 | 0 | 0 | 0 |  | 0 | 0 | 774 | OFFLINE | N | s277154 | 2021-06-02 09:36
38715-MKT Actual May 2021 | ML1KP-Mitchell 1 KP | 2021-05-22 11:00 | 0 | 0 | 2.987 | 2.987 | 0 | 0 | 0 | 0 |  | 0 | 0 | 774 | OFFLINE | N | s277154 | 2021-06-02 09:36
38715-MKT Actual May 2021 | ML1KP-Mitchell 1 KP | 2021-05-22 12:00 | 0 | 0 | 2.854 | 2.854 | 0 | 0 | 0 | 0 |  | 0 | 0 | 774 | OFFLINE | N | s277154 | 2021-06-02 09:36
38715-MKT Actual May 2021 | ML1KP-Mitchell 1 KP | 2021-05-22 13:00 | 0 | 0 | 2.827 | 2.827 | 0 | 0 | 0 | 0 |  | 0 | 0 | 774 | OFFLINE | N | s277154 | 2021-06-02 09:36
38715-MKT Actual May 2021 | ML1KP-Mitchell 1 KP | 2021-05-22 14:00 | 0 | 0 | 2.845 | 2.845 | 0 | 0 | 0 | 0 |  | 0 | 0 | 774 | OFFLINE | N | s277154 | 2021-06-02 09:36
38715-MKT Actual May 2021 | ML1KP-Mitchell 1 KP | 2021-05-22 15:00 | 0 | 0 | 2.903 | 2.903 | 0 | 0 | 0 | 0 |  | 0 | 0 | 774 | OFFLINE | N | s277154 | 2021-06-02 09:36
38715-MKT Actual May 2021 | ML1KP-Mitchell 1 KP | 2021-05-22 16:00 | 0 | 0 | 2.935 | 2.935 | 0 | 0 | 0 | 0 |  | 0 | 0 | 774 | OFFLINE | N | s277154 | 2021-06-02 09:36
38715-MKT Actual May 2021 | ML1KP-Mitchell 1 KP | 2021-05-22 17:00 | 0 | 0 | 2.9 | 2.9 | 0 | 0 | 0 | 0 |  | 0 | 0 | 774 | OFFLINE | N | s277154 | 2021-06-02 09:36
38715-MKT Actual May 2021 | ML1KP-Mitchell 1 KP | 2021-05-22 18:00 | 0 | 0 | 2.93 | 2.93 | 0 | 0 | 0 | 0 |  | 0 | 0 | 774 | OFFLINE | N | s277154 | 2021-06-02 09:36
38715-MKT Actual May 2021 | ML1KP-Mitchell 1 KP | 2021-05-22 19:00 | 0 | 0 | 2.839 | 2.839 | 0 | 0 | 0 | 0 |  | 0 | 0 | 774 | OFFLINE | N | s277154 | 2021-06-02 09:36
38715-MKT Actual May 2021 | ML1KP-Mitchell 1 KP | 2021-05-22 20:00 | 0 | 0 | 2.759 | 2.759 | 0 | 0 | 0 | 0 |  | 0 | 0 | 774 | OFFLINE | N | s277154 | 2021-06-02 09:36
38715-MKT Actual May 2021 | ML1KP-Mitchell 1 KP | 2021-05-22 21:00 | 0 | 0 | 2.786 | 2.786 | 0 | 0 | 0 | 0 |  | 0 | 0 | 774 | OFFLINE | N | s277154 | 2021-06-02 09:36
38715-MKT Actual May 2021 | ML1KP-Mitchell 1 KP | 2021-05-22 22:00 | 0 | 0 | 2.93 | 2.93 | 0 | 0 | 0 | 0 |  | 0 | 0 | 774 | OFFLINE | N | s277154 | 2021-06-02 09:36
38715-MKT Actual May 2021 | ML1KP-Mitchell 1 KP | 2021-05-22 23:00 | 0 | 0 | 2.958 | 2.958 | 0 | 0 | 0 | 0 |  | 0 | 0 | 774 | OFFLINE | N | s277154 | 2021-06-02 09:36
38715-MKT Actual May 2021 | ML1KP-Mitchell 1 KP | 2021-05-23 | 0 | 0 | 2.985 | 2.985 | 0 | 0 | 0 | 0 |  | 0 | 0 | 774 | OFFLINE | N | s277154 | 2021-06-02 09:36
38715-MKT Actual May 2021 | ML1KP-Mitchell 1 KP | 2021-05-23 01:00 | 0 | 0 | 2.904 | 2.904 | 0 | 0 | 0 | 0 |  | 0 | 0 | 774 | OFFLINE | N | s277154 | 2021-06-02 09:36
38715-MKT Actual May 2021 | ML1KP-Mitchell 1 KP | 2021-05-23 02:00 | 0 | 0 | 2.889 | 2.889 | 0 | 0 | 0 | 0 |  | 0 | 0 | 774 | OFFLINE | N | s277154 | 2021-06-02 09:36
38715-MKT Actual May 2021 | ML1KP-Mitchell 1 KP | 2021-05-23 03:00 | 0 | 0 | 2.873 | 2.873 | 0 | 0 | 0 | 0 |  | 0 | 0 | 774 | OFFLINE | N | s277154 | 2021-06-02 09:36
38715-MKT Actual May 2021 | ML1KP-Mitchell 1 KP | 2021-05-23 04:00 | 0 | 0 | 2.951 | 2.951 | 0 | 0 | 0 | 0 |  | 0 | 0 | 774 | OFFLINE | N | s277154 | 2021-06-02 09:36
38715-MKT Actual May 2021 | ML1KP-Mitchell 1 KP | 2021-05-23 05:00 | 0 | 0 | 3.022 | 3.022 | 0 | 0 | 0 | 0 |  | 0 | 0 | 774 | OFFLINE | N | s277154 | 2021-06-02 09:36
38715-MKT Actual May 2021 | ML1KP-Mitchell 1 KP | 2021-05-23 06:00 | 0 | 0 | 2.991 | 2.991 | 0 | 0 | 0 | 0 |  | 0 | 0 | 774 | OFFLINE | N | s277154 | 2021-06-02 09:36
38715-MKT Actual May 2021 | ML1KP-Mitchell 1 KP | 2021-05-23 07:00 | 0 | 0 | 2.838 | 2.838 | 0 | 0 | 0 | 0 |  | 0 | 0 | 774 | OFFLINE | N | s277154 | 2021-06-02 09:36
38715-MKT Actual May 2021 | ML1KP-Mitchell 1 KP | 2021-05-23 08:00 | 0 | 0 | 2.831 | 2.831 | 0 | 0 | 0 | 0 |  | 0 | 0 | 774 | OFFLINE | N | s277154 | 2021-06-02 09:36
38715-MKT Actual May 2021 | ML1KP-Mitchell 1 KP | 2021-05-23 09:00 | 0 | 0 | 2.936 | 2.936 | 0 | 0 | 0 | 0 |  | 0 | 0 | 774 | OFFLINE | N | s277154 | 2021-06-02 09:36
38715-MKT Actual May 2021 | ML1KP-Mitchell 1 KP | 2021-05-23 10:00 | 0 | 0 | 2.966 | 2.966 | 0 | 0 | 0 | 0 |  | 0 | 0 | 774 | OFFLINE | N | s277154 | 2021-06-02 09:36
38715-MKT Actual May 2021 | ML1KP-Mitchell 1 KP | 2021-05-23 11:00 | 0 | 0 | 2.927 | 2.927 | 0 | 0 | 0 | 0 |  | 0 | 0 | 774 | OFFLINE | N | s277154 | 2021-06-02 09:36
38715-MKT Actual May 2021 | ML1KP-Mitchell 1 KP | 2021-05-23 12:00 | 0 | 0 | 2.893 | 2.893 | 0 | 0 | 0 | 0 |  | 0 | 0 | 774 | OFFLINE | N | s277154 | 2021-06-02 09:36
38715-MKT Actual May 2021 | ML1KP-Mitchell 1 KP | 2021-05-23 13:00 | 0 | 0 | 2.853 | 2.853 | 0 | 0 | 0 | 0 |  | 0 | 0 | 774 | OFFLINE | N | s277154 | 2021-06-02 09:36
38715-MKT Actual May 2021 | ML1KP-Mitchell 1 KP | 2021-05-23 14:00 | 0 | 0 | 2.847 | 2.847 | 0 | 0 | 0 | 0 |  | 0 | 0 | 774 | OFFLINE | N | s277154 | 2021-06-02 09:36
38715-MKT Actual May 2021 | ML1KP-Mitchell 1 KP | 2021-05-23 15:00 | 0 | 0 | 2.833 | 2.833 | 0 | 0 | 0 | 0 |  | 0 | 0 | 774 | OFFLINE | N | s277154 | 2021-06-02 09:36
38715-MKT Actual May 2021 | ML1KP-Mitchell 1 KP | 2021-05-23 16:00 | 0 | 0 | 2.84 | 2.84 | 0 | 0 | 0 | 0 |  | 0 | 0 | 774 | OFFLINE | N | s277154 | 2021-06-02 09:36
38715-MKT Actual May 2021 | ML1KP-Mitchell 1 KP | 2021-05-23 17:00 | 0 | 0 | 2.84 | 2.84 | 0 | 0 | 0 | 0 |  | 0 | 0 | 774 | OFFLINE | N | s277154 | 2021-06-02 09:36
38715-MKT Actual May 2021 | ML1KP-Mitchell 1 KP | 2021-05-23 18:00 | 0 | 0 | 2.845 | 2.845 | 0 | 0 | 0 | 0 |  | 0 | 0 | 774 | OFFLINE | N | s277154 | 2021-06-02 09:36
38715-MKT Actual May 2021 | ML1KP-Mitchell 1 KP | 2021-05-23 19:00 | 0 | 0 | 2.876 | 2.876 | 0 | 0 | 0 | 0 |  | 0 | 0 | 774 | OFFLINE | N | s277154 | 2021-06-02 09:36
38715-MKT Actual May 2021 | ML1KP-Mitchell 1 KP | 2021-05-23 20:00 | 0 | 0 | 2.85 | 2.85 | 0 | 0 | 0 | 0 |  | 0 | 0 | 774 | OFFLINE | N | s277154 | 2021-06-02 09:36
38715-MKT Actual May 2021 | ML1KP-Mitchell 1 KP | 2021-05-23 21:00 | 0 | 0 | 2.922 | 2.922 | 0 | 0 | 0 | 0 |  | 0 | 0 | 774 | OFFLINE | N | s277154 | 2021-06-02 09:36
38715-MKT Actual May 2021 | ML1KP-Mitchell 1 KP | 2021-05-23 22:00 | 0 | 0 | 2.93 | 2.93 | 0 | 0 | 0 | 0 |  | 0 | 0 | 774 | OFFLINE | N | s277154 | 2021-06-02 09:36
38715-MKT Actual May 2021 | ML1KP-Mitchell 1 KP | 2021-05-23 23:00 | 0 | 0 | 2.924 | 2.924 | 0 | 0 | 0 | 0 |  | 0 | 0 | 774 | OFFLINE | N | s277154 | 2021-06-02 09:36
38715-MKT Actual May 2021 | ML1KP-Mitchell 1 KP | 2021-05-24 | 0 | 0 | 2.96 | 2.96 | 0 | 0 | 0 | 0 |  | 0 | 0 | 774 | OFFLINE | N | s277154 | 2021-06-02 09:36
38715-MKT Actual May 2021 | ML1KP-Mitchell 1 KP | 2021-05-24 01:00 | 0 | 0 | 2.871 | 2.871 | 0 | 0 | 0 | 0 |  | 0 | 0 | 774 | OFFLINE | N | s277154 | 2021-06-02 09:36
38715-MKT Actual May 2021 | ML1KP-Mitchell 1 KP | 2021-05-24 02:00 | 0 | 0 | 2.878 | 2.878 | 0 | 0 | 0 | 0 |  | 0 | 0 | 774 | OFFLINE | N | s277154 | 2021-06-02 09:36
38715-MKT Actual May 2021 | ML1KP-Mitchell 1 KP | 2021-05-24 03:00 | 0 | 0 | 2.83 | 2.83 | 0 | 0 | 0 | 0 |  | 0 | 0 | 774 | OFFLINE | N | s277154 | 2021-06-02 09:36
38715-MKT Actual May 2021 | ML1KP-Mitchell 1 KP | 2021-05-24 04:00 | 0 | 0 | 2.894 | 2.894 | 0 | 0 | 0 | 0 |  | 0 | 0 | 774 | OFFLINE | N | s277154 | 2021-06-02 09:36
38715-MKT Actual May 2021 | ML1KP-Mitchell 1 KP | 2021-05-24 05:00 | 0 | 0 | 2.99 | 2.99 | 0 | 0 | 0 | 0 |  | 0 | 0 | 774 | OFFLINE | N | s277154 | 2021-06-02 09:36
38715-MKT Actual May 2021 | ML1KP-Mitchell 1 KP | 2021-05-24 06:00 | 0 | 0 | 2.987 | 2.987 | 0 | 0 | 0 | 0 |  | 0 | 0 | 774 | OFFLINE | N | s277154 | 2021-06-02 09:36
38715-MKT Actual May 2021 | ML1KP-Mitchell 1 KP | 2021-05-24 07:00 | 0 | 0 | 2.843 | 2.843 | 0 | 0 | 0 | 0 |  | 0 | 0 | 774 | OFFLINE | N | s277154 | 2021-06-02 09:36
38715-MKT Actual May 2021 | ML1KP-Mitchell 1 KP | 2021-05-24 08:00 | 0 | 0 | 2.862 | 2.862 | 0 | 0 | 0 | 0 |  | 0 | 0 | 774 | OFFLINE | N | s277154 | 2021-06-02 09:36
38715-MKT Actual May 2021 | ML1KP-Mitchell 1 KP | 2021-05-24 09:00 | 0 | 0 | 3.316 | 3.316 | 0 | 0 | 0 | 0 |  | 0 | 0 | 774 | OFFLINE | N | s277154 | 2021-06-02 09:36
38715-MKT Actual May 2021 | ML1KP-Mitchell 1 KP | 2021-05-24 10:00 | 0 | 0 | 3.173 | 3.173 | 0 | 0 | 0 | 0 |  | 0 | 0 | 774 | OFFLINE | N | s277154 | 2021-06-02 09:36
38715-MKT Actual May 2021 | ML1KP-Mitchell 1 KP | 2021-05-24 11:00 | 0 | 0 | 3.326 | 3.326 | 0 | 0 | 0 | 0 |  | 0 | 0 | 774 | OFFLINE | N | s277154 | 2021-06-02 09:36
38715-MKT Actual May 2021 | ML1KP-Mitchell 1 KP | 2021-05-24 12:00 | 0 | 0 | 3.096 | 3.096 | 0 | 0 | 0 | 0 |  | 0 | 0 | 774 | OFFLINE | N | s277154 | 2021-06-02 09:36
38715-MKT Actual May 2021 | ML1KP-Mitchell 1 KP | 2021-05-24 13:00 | 0 | 0 | 3.113 | 3.113 | 0 | 0 | 0 | 0 |  | 0 | 0 | 774 | OFFLINE | N | s277154 | 2021-06-02 09:36
38715-MKT Actual May 2021 | ML1KP-Mitchell 1 KP | 2021-05-24 14:00 | 0 | 0 | 3.193 | 3.193 | 0 | 0 | 0 | 0 |  | 0 | 0 | 774 | OFFLINE | N | s277154 | 2021-06-02 09:36
38715-MKT Actual May 2021 | ML1KP-Mitchell 1 KP | 2021-05-24 15:00 | 0 | 0 | 3.005 | 3.005 | 0 | 0 | 0 | 0 |  | 0 | 0 | 774 | OFFLINE | N | s277154 | 2021-06-02 09:36
38715-MKT Actual May 2021 | ML1KP-Mitchell 1 KP | 2021-05-24 16:00 | 0 | 0 | 3.236 | 3.236 | 0 | 0 | 0 | 0 |  | 0 | 0 | 774 | OFFLINE | N | s277154 | 2021-06-02 09:36
38715-MKT Actual May 2021 | ML1KP-Mitchell 1 KP | 2021-05-24 17:00 | 0 | 0 | 2.919 | 2.919 | 0 | 0 | 0 | 0 |  | 0 | 0 | 774 | OFFLINE | N | s277154 | 2021-06-02 09:36
38715-MKT Actual May 2021 | ML1KP-Mitchell 1 KP | 2021-05-24 18:00 | 0 | 0 | 2.866 | 2.866 | 0 | 0 | 0 | 0 |  | 0 | 0 | 774 | OFFLINE | N | s277154 | 2021-06-02 09:36
38715-MKT Actual May 2021 | ML1KP-Mitchell 1 KP | 2021-05-24 19:00 | 0 | 0 | 2.783 | 2.783 | 0 | 0 | 0 | 0 |  | 0 | 0 | 774 | OFFLINE | N | s277154 | 2021-06-02 09:36
38715-MKT Actual May 2021 | ML1KP-Mitchell 1 KP | 2021-05-24 20:00 | 0 | 0 | 2.786 | 2.786 | 0 | 0 | 0 | 0 |  | 0 | 0 | 774 | OFFLINE | N | s277154 | 2021-06-02 09:36
38715-MKT Actual May 2021 | ML1KP-Mitchell 1 KP | 2021-05-24 21:00 | 0 | 0 | 2.84 | 2.84 | 0 | 0 | 0 | 0 |  | 0 | 0 | 774 | OFFLINE | N | s277154 | 2021-06-02 09:36
38715-MKT Actual May 2021 | ML1KP-Mitchell 1 KP | 2021-05-24 22:00 | 0 | 0 | 3.009 | 3.009 | 0 | 0 | 0 | 0 |  | 0 | 0 | 774 | OFFLINE | N | s277154 | 2021-06-02 09:36
38715-MKT Actual May 2021 | ML1KP-Mitchell 1 KP | 2021-05-24 23:00 | 0 | 0 | 2.968 | 2.968 | 0 | 0 | 0 | 0 |  | 0 | 0 | 774 | OFFLINE | N | s277154 | 2021-06-02 09:36
38715-MKT Actual May 2021 | ML1KP-Mitchell 1 KP | 2021-05-25 | 0 | 0 | 2.934 | 2.934 | 0 | 0 | 0 | 0 |  | 0 | 0 | 774 | OFFLINE | N | s277154 | 2021-06-02 09:36
38715-MKT Actual May 2021 | ML1KP-Mitchell 1 KP | 2021-05-25 01:00 | 0 | 0 | 2.842 | 2.842 | 0 | 0 | 0 | 0 |  | 0 | 0 | 774 | OFFLINE | N | s277154 | 2021-06-02 09:36
38715-MKT Actual May 2021 | ML1KP-Mitchell 1 KP | 2021-05-25 02:00 | 0 | 0 | 2.837 | 2.837 | 0 | 0 | 0 | 0 |  | 0 | 0 | 774 | OFFLINE | N | s277154 | 2021-06-02 09:37
38715-MKT Actual May 2021 | ML1KP-Mitchell 1 KP | 2021-05-25 03:00 | 0 | 0 | 2.834 | 2.834 | 0 | 0 | 0 | 0 |  | 0 | 0 | 774 | OFFLINE | N | s277154 | 2021-06-02 09:37
38715-MKT Actual May 2021 | ML1KP-Mitchell 1 KP | 2021-05-25 04:00 | 0 | 0 | 2.903 | 2.903 | 0 | 0 | 0 | 0 |  | 0 | 0 | 774 | OFFLINE | N | s277154 | 2021-06-02 09:37
38715-MKT Actual May 2021 | ML1KP-Mitchell 1 KP | 2021-05-25 05:00 | 0 | 0 | 2.981 | 2.981 | 0 | 0 | 0 | 0 |  | 0 | 0 | 774 | OFFLINE | N | s277154 | 2021-06-02 09:37
38715-MKT Actual May 2021 | ML1KP-Mitchell 1 KP | 2021-05-25 06:00 | 0 | 0 | 2.952 | 2.952 | 0 | 0 | 0 | 0 |  | 0 | 0 | 774 | OFFLINE | N | s277154 | 2021-06-02 09:37
38715-MKT Actual May 2021 | ML1KP-Mitchell 1 KP | 2021-05-25 07:00 | 0 | 0 | 2.845 | 2.845 | 0 | 0 | 0 | 0 |  | 0 | 0 | 774 | OFFLINE | N | s277154 | 2021-06-02 09:37
38715-MKT Actual May 2021 | ML1KP-Mitchell 1 KP | 2021-05-25 08:00 | 0 | 0 | 3.066 | 3.066 | 0 | 0 | 0 | 0 |  | 0 | 0 | 774 | OFFLINE | N | s277154 | 2021-06-02 09:37
38715-MKT Actual May 2021 | ML1KP-Mitchell 1 KP | 2021-05-25 09:00 | 0 | 0 | 3.205 | 3.205 | 0 | 0 | 0 | 0 |  | 0 | 0 | 774 | OFFLINE | N | s277154 | 2021-06-02 09:37
38715-MKT Actual May 2021 | ML1KP-Mitchell 1 KP | 2021-05-25 10:00 | 0 | 0 | 3.084 | 3.084 | 0 | 0 | 0 | 0 |  | 0 | 0 | 774 | OFFLINE | N | s277154 | 2021-06-02 09:37
38715-MKT Actual May 2021 | ML1KP-Mitchell 1 KP | 2021-05-25 11:00 | 0 | 0 | 2.959 | 2.959 | 0 | 0 | 0 | 0 |  | 0 | 0 | 774 | OFFLINE | N | s277154 | 2021-06-02 09:37
38715-MKT Actual May 2021 | ML1KP-Mitchell 1 KP | 2021-05-25 12:00 | 0 | 0 | 2.868 | 2.868 | 0 | 0 | 0 | 0 |  | 0 | 0 | 774 | OFFLINE | N | s277154 | 2021-06-02 09:37
38715-MKT Actual May 2021 | ML1KP-Mitchell 1 KP | 2021-05-25 13:00 | 0 | 0 | 2.868 | 2.868 | 0 | 0 | 0 | 0 |  | 0 | 0 | 774 | OFFLINE | N | s277154 | 2021-06-02 09:37
38715-MKT Actual May 2021 | ML1KP-Mitchell 1 KP | 2021-05-25 14:00 | 0 | 0 | 2.868 | 2.868 | 0 | 0 | 0 | 0 |  | 0 | 0 | 774 | OFFLINE | N | s277154 | 2021-06-02 09:37
38715-MKT Actual May 2021 | ML1KP-Mitchell 1 KP | 2021-05-25 15:00 | 0 | 0 | 2.868 | 2.868 | 0 | 0 | 0 | 0 |  | 0 | 0 | 774 | OFFLINE | N | s277154 | 2021-06-02 09:37
38715-MKT Actual May 2021 | ML1KP-Mitchell 1 KP | 2021-05-25 16:00 | 0 | 0 | 2.868 | 2.868 | 0 | 0 | 0 | 0 |  | 0 | 0 | 774 | OFFLINE | N | s277154 | 2021-06-02 09:37
38715-MKT Actual May 2021 | ML1KP-Mitchell 1 KP | 2021-05-25 17:00 | 0 | 0 | 2.881 | 2.881 | 0 | 0 | 0 | 0 |  | 0 | 0 | 774 | OFFLINE | N | s277154 | 2021-06-02 09:37
38715-MKT Actual May 2021 | ML1KP-Mitchell 1 KP | 2021-05-25 18:00 | 0 | 0 | 2.809 | 2.809 | 0 | 0 | 0 | 0 |  | 0 | 0 | 774 | OFFLINE | N | s277154 | 2021-06-02 09:37
38715-MKT Actual May 2021 | ML1KP-Mitchell 1 KP | 2021-05-25 19:00 | 0 | 0 | 2.731 | 2.731 | 0 | 0 | 0 | 0 |  | 0 | 0 | 774 | OFFLINE | N | s277154 | 2021-06-02 09:37
38715-MKT Actual May 2021 | ML1KP-Mitchell 1 KP | 2021-05-25 20:00 | 0 | 0 | 2.814 | 2.814 | 0 | 0 | 0 | 0 |  | 0 | 0 | 774 | OFFLINE | N | s277154 | 2021-06-02 09:37
38715-MKT Actual May 2021 | ML1KP-Mitchell 1 KP | 2021-05-25 21:00 | 0 | 0 | 2.884 | 2.884 | 0 | 0 | 0 | 0 |  | 0 | 0 | 774 | OFFLINE | N | s277154 | 2021-06-02 09:37
38715-MKT Actual May 2021 | ML1KP-Mitchell 1 KP | 2021-05-25 22:00 | 0 | 0 | 2.96 | 2.96 | 0 | 0 | 0 | 0 |  | 0 | 0 | 774 | OFFLINE | N | s277154 | 2021-06-02 09:37
38715-MKT Actual May 2021 | ML1KP-Mitchell 1 KP | 2021-05-25 23:00 | 0 | 0 | 2.949 | 2.949 | 0 | 0 | 0 | 0 |  | 0 | 0 | 774 | OFFLINE | N | s277154 | 2021-06-02 09:37
38715-MKT Actual May 2021 | ML1KP-Mitchell 1 KP | 2021-05-26 | 0 | 0 | 2.878 | 2.878 | 0 | 0 | 0 | 0 |  | 0 | 0 | 774 | OFFLINE | N | s277154 | 2021-06-02 09:37
38715-MKT Actual May 2021 | ML1KP-Mitchell 1 KP | 2021-05-26 01:00 | 0 | 0 | 2.842 | 2.842 | 0 | 0 | 0 | 0 |  | 0 | 0 | 774 | OFFLINE | N | s277154 | 2021-06-02 09:37
38715-MKT Actual May 2021 | ML1KP-Mitchell 1 KP | 2021-05-26 02:00 | 0 | 0 | 2.855 | 2.855 | 0 | 0 | 0 | 0 |  | 0 | 0 | 774 | OFFLINE | N | s277154 | 2021-06-02 09:37
38715-MKT Actual May 2021 | ML1KP-Mitchell 1 KP | 2021-05-26 03:00 | 0 | 0 | 2.947 | 2.947 | 0 | 0 | 0 | 0 |  | 0 | 0 | 774 | OFFLINE | N | s277154 | 2021-06-02 09:37
38715-MKT Actual May 2021 | ML1KP-Mitchell 1 KP | 2021-05-26 04:00 | 0 | 0 | 3.055 | 3.055 | 0 | 0 | 0 | 0 |  | 0 | 0 | 774 | OFFLINE | N | s277154 | 2021-06-02 09:37
38715-MKT Actual May 2021 | ML1KP-Mitchell 1 KP | 2021-05-26 05:00 | 0 | 0 | 3.051 | 3.051 | 0 | 0 | 0 | 0 |  | 0 | 0 | 774 | OFFLINE | N | s277154 | 2021-06-02 09:37
38715-MKT Actual May 2021 | ML1KP-Mitchell 1 KP | 2021-05-26 06:00 | 0 | 0 | 3.119 | 3.119 | 0 | 0 | 0 | 0 |  | 0 | 0 | 774 | OFFLINE | N | s277154 | 2021-06-02 09:37
38715-MKT Actual May 2021 | ML1KP-Mitchell 1 KP | 2021-05-26 07:00 | 0 | 0 | 2.912 | 2.912 | 0 | 0 | 0 | 0 |  | 0 | 0 | 774 | OFFLINE | N | s277154 | 2021-06-02 09:37
38715-MKT Actual May 2021 | ML1KP-Mitchell 1 KP | 2021-05-26 08:00 | 0 | 0 | 2.985 | 2.985 | 0 | 0 | 0 | 0 |  | 0 | 0 | 774 | OFFLINE | N | s277154 | 2021-06-02 09:37
38715-MKT Actual May 2021 | ML1KP-Mitchell 1 KP | 2021-05-26 09:00 | 0 | 0 | 3.635 | 3.635 | 0 | 0 | 0 | 0 |  | 0 | 0 | 774 | OFFLINE | N | s277154 | 2021-06-02 09:37
38715-MKT Actual May 2021 | ML1KP-Mitchell 1 KP | 2021-05-26 10:00 | 0 | 0 | 3.738 | 3.738 | 0 | 0 | 0 | 0 |  | 0 | 0 | 774 | OFFLINE | N | s277154 | 2021-06-02 09:37
38715-MKT Actual May 2021 | ML1KP-Mitchell 1 KP | 2021-05-26 11:00 | 0 | 0 | 3.668 | 3.668 | 0 | 0 | 0 | 0 |  | 0 | 0 | 774 | OFFLINE | N | s277154 | 2021-06-02 09:37
38715-MKT Actual May 2021 | ML1KP-Mitchell 1 KP | 2021-05-26 12:00 | 0 | 0 | 3.544 | 3.544 | 0 | 0 | 0 | 0 |  | 0 | 0 | 774 | OFFLINE | N | s277154 | 2021-06-02 09:37
38715-MKT Actual May 2021 | ML1KP-Mitchell 1 KP | 2021-05-26 13:00 | 0 | 0 | 3.55 | 3.55 | 0 | 0 | 0 | 0 |  | 0 | 0 | 774 | OFFLINE | N | s277154 | 2021-06-02 09:37
38715-MKT Actual May 2021 | ML1KP-Mitchell 1 KP | 2021-05-26 14:00 | 0 | 0 | 3.511 | 3.511 | 0 | 0 | 0 | 0 |  | 0 | 0 | 774 | OFFLINE | N | s277154 | 2021-06-02 09:37
38715-MKT Actual May 2021 | ML1KP-Mitchell 1 KP | 2021-05-26 15:00 | 0 | 0 | 3.218 | 3.218 | 0 | 0 | 0 | 0 |  | 0 | 0 | 774 | OFFLINE | N | s277154 | 2021-06-02 09:37
38715-MKT Actual May 2021 | ML1KP-Mitchell 1 KP | 2021-05-26 16:00 | 0 | 0 | 3.049 | 3.049 | 0 | 0 | 0 | 0 |  | 0 | 0 | 774 | OFFLINE | N | s277154 | 2021-06-02 09:37
38715-MKT Actual May 2021 | ML1KP-Mitchell 1 KP | 2021-05-26 17:00 | 0 | 0 | 3.049 | 3.049 | 0 | 0 | 0 | 0 |  | 0 | 0 | 774 | OFFLINE | N | s277154 | 2021-06-02 09:37
38715-MKT Actual May 2021 | ML1KP-Mitchell 1 KP | 2021-05-26 18:00 | 0 | 0 | 3.007 | 3.007 | 0 | 0 | 0 | 0 |  | 0 | 0 | 774 | OFFLINE | N | s277154 | 2021-06-02 09:37
38715-MKT Actual May 2021 | ML1KP-Mitchell 1 KP | 2021-05-26 19:00 | 0 | 0 | 2.903 | 2.903 | 0 | 0 | 0 | 0 |  | 0 | 0 | 774 | OFFLINE | N | s277154 | 2021-06-02 09:37
38715-MKT Actual May 2021 | ML1KP-Mitchell 1 KP | 2021-05-26 20:00 | 0 | 0 | 2.883 | 2.883 | 0 | 0 | 0 | 0 |  | 0 | 0 | 774 | OFFLINE | N | s277154 | 2021-06-02 09:37
38715-MKT Actual May 2021 | ML1KP-Mitchell 1 KP | 2021-05-26 21:00 | 0 | 0 | 3.035 | 3.035 | 0 | 0 | 0 | 0 |  | 0 | 0 | 774 | OFFLINE | N | s277154 | 2021-06-02 09:37
38715-MKT Actual May 2021 | ML1KP-Mitchell 1 KP | 2021-05-26 22:00 | 0 | 0 | 3.14 | 3.14 | 0 | 0 | 0 | 0 |  | 0 | 0 | 774 | OFFLINE | N | s277154 | 2021-06-02 09:37
38715-MKT Actual May 2021 | ML1KP-Mitchell 1 KP | 2021-05-26 23:00 | 0 | 0 | 3.125 | 3.125 | 0 | 0 | 0 | 0 |  | 0 | 0 | 774 | OFFLINE | N | s277154 | 2021-06-02 09:37
38715-MKT Actual May 2021 | ML1KP-Mitchell 1 KP | 2021-05-27 | 0 | 0 | 3.126 | 3.126 | 0 | 0 | 0 | 0 |  | 0 | 0 | 774 | OFFLINE | N | s277154 | 2021-06-02 09:37
38715-MKT Actual May 2021 | ML1KP-Mitchell 1 KP | 2021-05-27 01:00 | 0 | 0 | 3.028 | 3.028 | 0 | 0 | 0 | 0 |  | 0 | 0 | 774 | OFFLINE | N | s277154 | 2021-06-02 09:37
38715-MKT Actual May 2021 | ML1KP-Mitchell 1 KP | 2021-05-27 02:00 | 0 | 0 | 3.017 | 3.017 | 0 | 0 | 0 | 0 |  | 0 | 0 | 774 | OFFLINE | N | s277154 | 2021-06-02 09:37
38715-MKT Actual May 2021 | ML1KP-Mitchell 1 KP | 2021-05-27 03:00 | 0 | 0 | 3.012 | 3.012 | 0 | 0 | 0 | 0 |  | 0 | 0 | 774 | OFFLINE | N | s277154 | 2021-06-02 09:37
38715-MKT Actual May 2021 | ML1KP-Mitchell 1 KP | 2021-05-27 04:00 | 0 | 0 | 3.126 | 3.126 | 0 | 0 | 0 | 0 |  | 0 | 0 | 774 | OFFLINE | N | s277154 | 2021-06-02 09:37
38715-MKT Actual May 2021 | ML1KP-Mitchell 1 KP | 2021-05-27 05:00 | 0 | 0 | 3.162 | 3.162 | 0 | 0 | 0 | 0 |  | 0 | 0 | 774 | OFFLINE | N | s277154 | 2021-06-02 09:37
38715-MKT Actual May 2021 | ML1KP-Mitchell 1 KP | 2021-05-27 06:00 | 0 | 0 | 3.159 | 3.159 | 0 | 0 | 0 | 0 |  | 0 | 0 | 774 | OFFLINE | N | s277154 | 2021-06-02 09:37
38715-MKT Actual May 2021 | ML1KP-Mitchell 1 KP | 2021-05-27 07:00 | 0 | 0 | 3.06 | 3.06 | 0 | 0 | 0 | 0 |  | 0 | 0 | 774 | OFFLINE | N | s277154 | 2021-06-02 09:37
38715-MKT Actual May 2021 | ML1KP-Mitchell 1 KP | 2021-05-27 08:00 | 0 | 0 | 3.23 | 3.23 | 0 | 0 | 0 | 0 |  | 0 | 0 | 774 | OFFLINE | N | s277154 | 2021-06-02 09:37
38715-MKT Actual May 2021 | ML1KP-Mitchell 1 KP | 2021-05-27 09:00 | 0 | 0 | 3.36 | 3.36 | 0 | 0 | 0 | 0 |  | 0 | 0 | 774 | OFFLINE | N | s277154 | 2021-06-02 09:37
38715-MKT Actual May 2021 | ML1KP-Mitchell 1 KP | 2021-05-27 10:00 | 0 | 0 | 3.388 | 3.388 | 0 | 0 | 0 | 0 |  | 0 | 0 | 774 | OFFLINE | N | s277154 | 2021-06-02 09:37
38715-MKT Actual May 2021 | ML1KP-Mitchell 1 KP | 2021-05-27 11:00 | 0 | 0 | 3.465 | 3.465 | 0 | 0 | 0 | 0 |  | 0 | 0 | 774 | OFFLINE | N | s277154 | 2021-06-02 09:37
38715-MKT Actual May 2021 | ML1KP-Mitchell 1 KP | 2021-05-27 12:00 | 0 | 0 | 3.202 | 3.202 | 0 | 0 | 0 | 0 |  | 0 | 0 | 774 | OFFLINE | N | s277154 | 2021-06-02 09:37
38715-MKT Actual May 2021 | ML1KP-Mitchell 1 KP | 2021-05-27 13:00 | 0 | 0 | 3.28 | 3.28 | 0 | 0 | 0 | 0 |  | 0 | 0 | 774 | OFFLINE | N | s277154 | 2021-06-02 09:37
38715-MKT Actual May 2021 | ML1KP-Mitchell 1 KP | 2021-05-27 14:00 | 0 | 0 | 3.415 | 3.415 | 0 | 0 | 0 | 0 |  | 0 | 0 | 774 | OFFLINE | N | s277154 | 2021-06-02 09:37
38715-MKT Actual May 2021 | ML1KP-Mitchell 1 KP | 2021-05-27 15:00 | 0 | 0 | 3.402 | 3.402 | 0 | 0 | 0 | 0 |  | 0 | 0 | 774 | OFFLINE | N | s277154 | 2021-06-02 09:37
38715-MKT Actual May 2021 | ML1KP-Mitchell 1 KP | 2021-05-27 16:00 | 0 | 0 | 3.255 | 3.255 | 0 | 0 | 0 | 0 |  | 0 | 0 | 774 | OFFLINE | N | s277154 | 2021-06-02 09:37
38715-MKT Actual May 2021 | ML1KP-Mitchell 1 KP | 2021-05-27 17:00 | 0 | 0 | 3.123 | 3.123 | 0 | 0 | 0 | 0 |  | 0 | 0 | 774 | OFFLINE | N | s277154 | 2021-06-02 09:37
38715-MKT Actual May 2021 | ML1KP-Mitchell 1 KP | 2021-05-27 18:00 | 0 | 0 | 2.995 | 2.995 | 0 | 0 | 0 | 0 |  | 0 | 0 | 774 | OFFLINE | N | s277154 | 2021-06-02 09:37
38715-MKT Actual May 2021 | ML1KP-Mitchell 1 KP | 2021-05-27 19:00 | 0 | 0 | 2.936 | 2.936 | 0 | 0 | 0 | 0 |  | 0 | 0 | 774 | OFFLINE | N | s277154 | 2021-06-02 09:37
38715-MKT Actual May 2021 | ML1KP-Mitchell 1 KP | 2021-05-27 20:00 | 0 | 0 | 2.918 | 2.918 | 0 | 0 | 0 | 0 |  | 0 | 0 | 774 | OFFLINE | N | s277154 | 2021-06-02 09:37
38715-MKT Actual May 2021 | ML1KP-Mitchell 1 KP | 2021-05-27 21:00 | 0 | 0 | 3.079 | 3.079 | 0 | 0 | 0 | 0 |  | 0 | 0 | 774 | OFFLINE | N | s277154 | 2021-06-02 09:37
38715-MKT Actual May 2021 | ML1KP-Mitchell 1 KP | 2021-05-27 22:00 | 0 | 0 | 3.198 | 3.198 | 0 | 0 | 0 | 0 |  | 0 | 0 | 774 | OFFLINE | N | s277154 | 2021-06-02 09:37
38715-MKT Actual May 2021 | ML1KP-Mitchell 1 KP | 2021-05-27 23:00 | 0 | 0 | 3.206 | 3.206 | 0 | 0 | 0 | 0 |  | 0 | 0 | 774 | OFFLINE | N | s277154 | 2021-06-02 09:37
38715-MKT Actual May 2021 | ML1KP-Mitchell 1 KP | 2021-05-28 | 0 | 0 | 3.179 | 3.179 | 0 | 0 | 0 | 0 |  | 0 | 0 | 774 | OFFLINE | N | s277154 | 2021-06-02 09:37
38715-MKT Actual May 2021 | ML1KP-Mitchell 1 KP | 2021-05-28 01:00 | 0 | 0 | 3.128 | 3.128 | 0 | 0 | 0 | 0 |  | 0 | 0 | 774 | OFFLINE | N | s277154 | 2021-06-02 09:37
38715-MKT Actual May 2021 | ML1KP-Mitchell 1 KP | 2021-05-28 02:00 | 0 | 0 | 3.14 | 3.14 | 0 | 0 | 0 | 0 |  | 0 | 0 | 774 | OFFLINE | N | s277154 | 2021-06-02 09:37
38715-MKT Actual May 2021 | ML1KP-Mitchell 1 KP | 2021-05-28 03:00 | 0 | 0 | 3.149 | 3.149 | 0 | 0 | 0 | 0 |  | 0 | 0 | 774 | OFFLINE | N | s277154 | 2021-06-02 09:37
38715-MKT Actual May 2021 | ML1KP-Mitchell 1 KP | 2021-05-28 04:00 | 0 | 0 | 3.202 | 3.202 | 0 | 0 | 0 | 0 |  | 0 | 0 | 774 | OFFLINE | N | s277154 | 2021-06-02 09:37
38715-MKT Actual May 2021 | ML1KP-Mitchell 1 KP | 2021-05-28 05:00 | 0 | 0 | 3.17 | 3.17 | 0 | 0 | 0 | 0 |  | 0 | 0 | 774 | OFFLINE | N | s277154 | 2021-06-02 09:37
38715-MKT Actual May 2021 | ML1KP-Mitchell 1 KP | 2021-05-28 06:00 | 0 | 0 | 3.139 | 3.139 | 0 | 0 | 0 | 0 |  | 0 | 0 | 774 | OFFLINE | N | s277154 | 2021-06-02 09:37
38715-MKT Actual May 2021 | ML1KP-Mitchell 1 KP | 2021-05-28 07:00 | 0 | 0 | 3.035 | 3.035 | 0 | 0 | 0 | 0 |  | 0 | 0 | 774 | OFFLINE | N | s277154 | 2021-06-02 09:37
38715-MKT Actual May 2021 | ML1KP-Mitchell 1 KP | 2021-05-28 08:00 | 0 | 0 | 3.403 | 3.403 | 0 | 0 | 0 | 0 |  | 0 | 0 | 774 | OFFLINE | N | s277154 | 2021-06-02 09:37
38715-MKT Actual May 2021 | ML1KP-Mitchell 1 KP | 2021-05-28 09:00 | 0 | 0 | 3.124 | 3.124 | 0 | 0 | 0 | 0 |  | 0 | 0 | 774 | OFFLINE | N | s277154 | 2021-06-02 09:37
38715-MKT Actual May 2021 | ML1KP-Mitchell 1 KP | 2021-05-28 10:00 | 0 | 0 | 3.171 | 3.171 | 0 | 0 | 0 | 0 |  | 0 | 0 | 774 | OFFLINE | N | s277154 | 2021-06-02 09:37
38715-MKT Actual May 2021 | ML1KP-Mitchell 1 KP | 2021-05-28 11:00 | 0 | 0 | 3.252 | 3.252 | 0 | 0 | 0 | 0 |  | 0 | 0 | 774 | OFFLINE | N | s277154 | 2021-06-02 09:37
38715-MKT Actual May 2021 | ML1KP-Mitchell 1 KP | 2021-05-28 12:00 | 0 | 0 | 3.315 | 3.315 | 0 | 0 | 0 | 0 |  | 0 | 0 | 774 | OFFLINE | N | s277154 | 2021-06-02 09:37
38715-MKT Actual May 2021 | ML1KP-Mitchell 1 KP | 2021-05-28 13:00 | 0 | 0 | 3.285 | 3.285 | 0 | 0 | 0 | 0 |  | 0 | 0 | 774 | OFFLINE | N | s277154 | 2021-06-02 09:37
38715-MKT Actual May 2021 | ML1KP-Mitchell 1 KP | 2021-05-28 14:00 | 0 | 0 | 3.362 | 3.362 | 0 | 0 | 0 | 0 |  | 0 | 0 | 774 | OFFLINE | N | s277154 | 2021-06-02 09:37
38715-MKT Actual May 2021 | ML1KP-Mitchell 1 KP | 2021-05-28 15:00 | 0 | 0 | 3.278 | 3.278 | 0 | 0 | 0 | 0 |  | 0 | 0 | 774 | OFFLINE | N | s277154 | 2021-06-02 09:37
38715-MKT Actual May 2021 | ML1KP-Mitchell 1 KP | 2021-05-28 16:00 | 0 | 0 | 3.225 | 3.225 | 0 | 0 | 0 | 0 |  | 0 | 0 | 774 | OFFLINE | N | s277154 | 2021-06-02 09:37
38715-MKT Actual May 2021 | ML1KP-Mitchell 1 KP | 2021-05-28 17:00 | 0 | 0 | 3.221 | 3.221 | 0 | 0 | 0 | 0 |  | 0 | 0 | 774 | OFFLINE | N | s277154 | 2021-06-02 09:37
38715-MKT Actual May 2021 | ML1KP-Mitchell 1 KP | 2021-05-28 18:00 | 0 | 0 | 3.22 | 3.22 | 0 | 0 | 0 | 0 |  | 0 | 0 | 774 | OFFLINE | N | s277154 | 2021-06-02 09:37
38715-MKT Actual May 2021 | ML1KP-Mitchell 1 KP | 2021-05-28 19:00 | 0 | 0 | 3.178 | 3.178 | 0 | 0 | 0 | 0 |  | 0 | 0 | 774 | OFFLINE | N | s277154 | 2021-06-02 09:37
38715-MKT Actual May 2021 | ML1KP-Mitchell 1 KP | 2021-05-28 20:00 | 0 | 0 | 3.171 | 3.171 | 0 | 0 | 0 | 0 |  | 0 | 0 | 774 | OFFLINE | N | s277154 | 2021-06-02 09:37
38715-MKT Actual May 2021 | ML1KP-Mitchell 1 KP | 2021-05-28 21:00 | 0 | 0 | 3.291 | 3.291 | 0 | 0 | 0 | 0 |  | 0 | 0 | 774 | OFFLINE | N | s277154 | 2021-06-02 09:37
38715-MKT Actual May 2021 | ML1KP-Mitchell 1 KP | 2021-05-28 22:00 | 0 | 0 | 3.363 | 3.363 | 0 | 0 | 0 | 0 |  | 0 | 0 | 774 | OFFLINE | N | s277154 | 2021-06-02 09:37
38715-MKT Actual May 2021 | ML1KP-Mitchell 1 KP | 2021-05-28 23:00 | 0 | 0 | 3.341 | 3.341 | 0 | 0 | 0 | 0 |  | 0 | 0 | 774 | OFFLINE | N | s277154 | 2021-06-02 09:37
38715-MKT Actual May 2021 | ML1KP-Mitchell 1 KP | 2021-05-29 | 0 | 0 | 3.262 | 3.262 | 0 | 0 | 0 | 0 |  | 0 | 0 | 774 | OFFLINE | N | s277154 | 2021-06-02 09:37
38715-MKT Actual May 2021 | ML1KP-Mitchell 1 KP | 2021-05-29 01:00 | 0 | 0 | 3.255 | 3.255 | 0 | 0 | 0 | 0 |  | 0 | 0 | 774 | OFFLINE | N | s277154 | 2021-06-02 09:37
38715-MKT Actual May 2021 | ML1KP-Mitchell 1 KP | 2021-05-29 02:00 | 0 | 0 | 3.205 | 3.205 | 0 | 0 | 0 | 0 |  | 0 | 0 | 774 | OFFLINE | N | s277154 | 2021-06-02 09:37
38715-MKT Actual May 2021 | ML1KP-Mitchell 1 KP | 2021-05-29 03:00 | 0 | 0 | 3.213 | 3.213 | 0 | 0 | 0 | 0 |  | 0 | 0 | 774 | OFFLINE | N | s277154 | 2021-06-02 09:37
38715-MKT Actual May 2021 | ML1KP-Mitchell 1 KP | 2021-05-29 04:00 | 0 | 0 | 3.285 | 3.285 | 0 | 0 | 0 | 0 |  | 0 | 0 | 774 | OFFLINE | N | s277154 | 2021-06-02 09:37
38715-MKT Actual May 2021 | ML1KP-Mitchell 1 KP | 2021-05-29 05:00 | 0 | 0 | 3.253 | 3.253 | 0 | 0 | 0 | 0 |  | 0 | 0 | 774 | OFFLINE | N | s277154 | 2021-06-02 09:37
38715-MKT Actual May 2021 | ML1KP-Mitchell 1 KP | 2021-05-29 06:00 | 0 | 0 | 3.147 | 3.147 | 0 | 0 | 0 | 0 |  | 0 | 0 | 774 | OFFLINE | N | s277154 | 2021-06-02 09:37
38715-MKT Actual May 2021 | ML1KP-Mitchell 1 KP | 2021-05-29 07:00 | 0 | 0 | 3.068 | 3.068 | 0 | 0 | 0 | 0 |  | 0 | 0 | 774 | OFFLINE | N | s277154 | 2021-06-02 09:37
38715-MKT Actual May 2021 | ML1KP-Mitchell 1 KP | 2021-05-29 08:00 | 0 | 0 | 3.016 | 3.016 | 0 | 0 | 0 | 0 |  | 0 | 0 | 774 | OFFLINE | N | s277154 | 2021-06-02 09:37
38715-MKT Actual May 2021 | ML1KP-Mitchell 1 KP | 2021-05-29 09:00 | 0 | 0 | 3.037 | 3.037 | 0 | 0 | 0 | 0 |  | 0 | 0 | 774 | OFFLINE | N | s277154 | 2021-06-02 09:37
38715-MKT Actual May 2021 | ML1KP-Mitchell 1 KP | 2021-05-29 10:00 | 0 | 0 | 3.19 | 3.19 | 0 | 0 | 0 | 0 |  | 0 | 0 | 774 | OFFLINE | N | s277154 | 2021-06-02 09:37
38715-MKT Actual May 2021 | ML1KP-Mitchell 1 KP | 2021-05-29 11:00 | 0 | 0 | 3.224 | 3.224 | 0 | 0 | 0 | 0 |  | 0 | 0 | 774 | OFFLINE | N | s277154 | 2021-06-02 09:37
38715-MKT Actual May 2021 | ML1KP-Mitchell 1 KP | 2021-05-29 12:00 | 0 | 0 | 3.146 | 3.146 | 0 | 0 | 0 | 0 |  | 0 | 0 | 774 | OFFLINE | N | s277154 | 2021-06-02 09:37
38715-MKT Actual May 2021 | ML1KP-Mitchell 1 KP | 2021-05-29 13:00 | 0 | 0 | 3.064 | 3.064 | 0 | 0 | 0 | 0 |  | 0 | 0 | 774 | OFFLINE | N | s277154 | 2021-06-02 09:37
38715-MKT Actual May 2021 | ML1KP-Mitchell 1 KP | 2021-05-29 14:00 | 0 | 0 | 3.065 | 3.065 | 0 | 0 | 0 | 0 |  | 0 | 0 | 774 | OFFLINE | N | s277154 | 2021-06-02 09:37
38715-MKT Actual May 2021 | ML1KP-Mitchell 1 KP | 2021-05-29 15:00 | 0 | 0 | 3.029 | 3.029 | 0 | 0 | 0 | 0 |  | 0 | 0 | 774 | OFFLINE | N | s277154 | 2021-06-02 09:37
38715-MKT Actual May 2021 | ML1KP-Mitchell 1 KP | 2021-05-29 16:00 | 0 | 0 | 3.153 | 3.153 | 0 | 0 | 0 | 0 |  | 0 | 0 | 774 | OFFLINE | N | s277154 | 2021-06-02 09:37
38715-MKT Actual May 2021 | ML1KP-Mitchell 1 KP | 2021-05-29 17:00 | 0 | 0 | 3.184 | 3.184 | 0 | 0 | 0 | 0 |  | 0 | 0 | 774 | OFFLINE | N | s277154 | 2021-06-02 09:37
38715-MKT Actual May 2021 | ML1KP-Mitchell 1 KP | 2021-05-29 18:00 | 0 | 0 | 3.136 | 3.136 | 0 | 0 | 0 | 0 |  | 0 | 0 | 774 | OFFLINE | N | s277154 | 2021-06-02 09:37
38715-MKT Actual May 2021 | ML1KP-Mitchell 1 KP | 2021-05-29 19:00 | 0 | 0 | 3.042 | 3.042 | 0 | 0 | 0 | 0 |  | 0 | 0 | 774 | OFFLINE | N | s277154 | 2021-06-02 09:37
38715-MKT Actual May 2021 | ML1KP-Mitchell 1 KP | 2021-05-29 20:00 | 0 | 0 | 3.036 | 3.036 | 0 | 0 | 0 | 0 |  | 0 | 0 | 774 | OFFLINE | N | s277154 | 2021-06-02 09:37
38715-MKT Actual May 2021 | ML1KP-Mitchell 1 KP | 2021-05-29 21:00 | 0 | 0 | 3.067 | 3.067 | 0 | 0 | 0 | 0 |  | 0 | 0 | 774 | OFFLINE | N | s277154 | 2021-06-02 09:37
38715-MKT Actual May 2021 | ML1KP-Mitchell 1 KP | 2021-05-29 22:00 | 0 | 0 | 3.234 | 3.234 | 0 | 0 | 0 | 0 |  | 0 | 0 | 774 | OFFLINE | N | s277154 | 2021-06-02 09:37
38715-MKT Actual May 2021 | ML1KP-Mitchell 1 KP | 2021-05-29 23:00 | 0 | 0 | 3.229 | 3.229 | 0 | 0 | 0 | 0 |  | 0 | 0 | 774 | OFFLINE | N | s277154 | 2021-06-02 09:37
38715-MKT Actual May 2021 | ML1KP-Mitchell 1 KP | 2021-05-30 | 0 | 0 | 3.126 | 3.126 | 0 | 0 | 0 | 0 |  | 0 | 0 | 774 | OFFLINE | N | s277154 | 2021-06-02 09:37
38715-MKT Actual May 2021 | ML1KP-Mitchell 1 KP | 2021-05-30 01:00 | 0 | 0 | 3.121 | 3.121 | 0 | 0 | 0 | 0 |  | 0 | 0 | 774 | OFFLINE | N | s277154 | 2021-06-02 09:37
38715-MKT Actual May 2021 | ML1KP-Mitchell 1 KP | 2021-05-30 02:00 | 0 | 0 | 3.166 | 3.166 | 0 | 0 | 0 | 0 |  | 0 | 0 | 774 | OFFLINE | N | s277154 | 2021-06-02 09:37
38715-MKT Actual May 2021 | ML1KP-Mitchell 1 KP | 2021-05-30 03:00 | 0 | 0 | 3.198 | 3.198 | 0 | 0 | 0 | 0 |  | 0 | 0 | 774 | OFFLINE | N | s277154 | 2021-06-02 09:37
38715-MKT Actual May 2021 | ML1KP-Mitchell 1 KP | 2021-05-30 04:00 | 0 | 0 | 3.229 | 3.229 | 0 | 0 | 0 | 0 |  | 0 | 0 | 774 | OFFLINE | N | s277154 | 2021-06-02 09:37
38715-MKT Actual May 2021 | ML1KP-Mitchell 1 KP | 2021-05-30 05:00 | 0 | 0 | 3.2 | 3.2 | 0 | 0 | 0 | 0 |  | 0 | 0 | 774 | OFFLINE | N | s277154 | 2021-06-02 09:37
38715-MKT Actual May 2021 | ML1KP-Mitchell 1 KP | 2021-05-30 06:00 | 0 | 0 | 3.134 | 3.134 | 0 | 0 | 0 | 0 |  | 0 | 0 | 774 | OFFLINE | N | s277154 | 2021-06-02 09:37
38715-MKT Actual May 2021 | ML1KP-Mitchell 1 KP | 2021-05-30 07:00 | 0 | 0 | 3.027 | 3.027 | 0 | 0 | 0 | 0 |  | 0 | 0 | 774 | OFFLINE | N | s277154 | 2021-06-02 09:37
38715-MKT Actual May 2021 | ML1KP-Mitchell 1 KP | 2021-05-30 08:00 | 0 | 0 | 2.991 | 2.991 | 0 | 0 | 0 | 0 |  | 0 | 0 | 774 | OFFLINE | N | s277154 | 2021-06-02 09:37
38715-MKT Actual May 2021 | ML1KP-Mitchell 1 KP | 2021-05-30 09:00 | 0 | 0 | 3.027 | 3.027 | 0 | 0 | 0 | 0 |  | 0 | 0 | 774 | OFFLINE | N | s277154 | 2021-06-02 09:37
38715-MKT Actual May 2021 | ML1KP-Mitchell 1 KP | 2021-05-30 10:00 | 0 | 0 | 3.171 | 3.171 | 0 | 0 | 0 | 0 |  | 0 | 0 | 774 | OFFLINE | N | s277154 | 2021-06-02 09:37
38715-MKT Actual May 2021 | ML1KP-Mitchell 1 KP | 2021-05-30 11:00 | 0 | 0 | 3.172 | 3.172 | 0 | 0 | 0 | 0 |  | 0 | 0 | 774 | OFFLINE | N | s277154 | 2021-06-02 09:37
38715-MKT Actual May 2021 | ML1KP-Mitchell 1 KP | 2021-05-30 12:00 | 0 | 0 | 3.111 | 3.111 | 0 | 0 | 0 | 0 |  | 0 | 0 | 774 | OFFLINE | N | s277154 | 2021-06-02 09:37
38715-MKT Actual May 2021 | ML1KP-Mitchell 1 KP | 2021-05-30 13:00 | 0 | 0 | 3.096 | 3.096 | 0 | 0 | 0 | 0 |  | 0 | 0 | 774 | OFFLINE | N | s277154 | 2021-06-02 09:37
38715-MKT Actual May 2021 | ML1KP-Mitchell 1 KP | 2021-05-30 14:00 | 0 | 0 | 3.05 | 3.05 | 0 | 0 | 0 | 0 |  | 0 | 0 | 774 | OFFLINE | N | s277154 | 2021-06-02 09:37
38715-MKT Actual May 2021 | ML1KP-Mitchell 1 KP | 2021-05-30 15:00 | 0 | 0 | 3.079 | 3.079 | 0 | 0 | 0 | 0 |  | 0 | 0 | 774 | OFFLINE | N | s277154 | 2021-06-02 09:37
38715-MKT Actual May 2021 | ML1KP-Mitchell 1 KP | 2021-05-30 16:00 | 0 | 0 | 3.231 | 3.231 | 0 | 0 | 0 | 0 |  | 0 | 0 | 774 | OFFLINE | N | s277154 | 2021-06-02 09:37
38715-MKT Actual May 2021 | ML1KP-Mitchell 1 KP | 2021-05-30 17:00 | 0 | 0 | 3.186 | 3.186 | 0 | 0 | 0 | 0 |  | 0 | 0 | 774 | OFFLINE | N | s277154 | 2021-06-02 09:37
38715-MKT Actual May 2021 | ML1KP-Mitchell 1 KP | 2021-05-30 18:00 | 0 | 0 | 3.21 | 3.21 | 0 | 0 | 0 | 0 |  | 0 | 0 | 774 | OFFLINE | N | s277154 | 2021-06-02 09:37
38715-MKT Actual May 2021 | ML1KP-Mitchell 1 KP | 2021-05-30 19:00 | 0 | 0 | 3.074 | 3.074 | 0 | 0 | 0 | 0 |  | 0 | 0 | 774 | OFFLINE | N | s277154 | 2021-06-02 09:37
38715-MKT Actual May 2021 | ML1KP-Mitchell 1 KP | 2021-05-30 20:00 | 0 | 0 | 3.068 | 3.068 | 0 | 0 | 0 | 0 |  | 0 | 0 | 774 | OFFLINE | N | s277154 | 2021-06-02 09:37
38715-MKT Actual May 2021 | ML1KP-Mitchell 1 KP | 2021-05-30 21:00 | 0 | 0 | 3.129 | 3.129 | 0 | 0 | 0 | 0 |  | 0 | 0 | 774 | OFFLINE | N | s277154 | 2021-06-02 09:37
38715-MKT Actual May 2021 | ML1KP-Mitchell 1 KP | 2021-05-30 22:00 | 0 | 0 | 3.232 | 3.232 | 0 | 0 | 0 | 0 |  | 0 | 0 | 774 | OFFLINE | N | s277154 | 2021-06-02 09:37
38715-MKT Actual May 2021 | ML1KP-Mitchell 1 KP | 2021-05-30 23:00 | 0 | 0 | 3.189 | 3.189 | 0 | 0 | 0 | 0 |  | 0 | 0 | 774 | OFFLINE | N | s277154 | 2021-06-02 09:37
38715-MKT Actual May 2021 | ML1KP-Mitchell 1 KP | 2021-05-31 | 0 | 0 | 3.201 | 3.201 | 0 | 0 | 0 | 0 |  | 0 | 0 | 774 | OFFLINE | N | s277154 | 2021-06-02 09:37
38715-MKT Actual May 2021 | ML1KP-Mitchell 1 KP | 2021-05-31 01:00 | 0 | 0 | 3.198 | 3.198 | 0 | 0 | 0 | 0 |  | 0 | 0 | 774 | OFFLINE | N | s277154 | 2021-06-02 09:37
38715-MKT Actual May 2021 | ML1KP-Mitchell 1 KP | 2021-05-31 02:00 | 0 | 0 | 3.201 | 3.201 | 0 | 0 | 0 | 0 |  | 0 | 0 | 774 | OFFLINE | N | s277154 | 2021-06-02 09:37
38715-MKT Actual May 2021 | ML1KP-Mitchell 1 KP | 2021-05-31 03:00 | 0 | 0 | 3.217 | 3.217 | 0 | 0 | 0 | 0 |  | 0 | 0 | 774 | OFFLINE | N | s277154 | 2021-06-02 09:37
38715-MKT Actual May 2021 | ML1KP-Mitchell 1 KP | 2021-05-31 04:00 | 0 | 0 | 3.254 | 3.254 | 0 | 0 | 0 | 0 |  | 0 | 0 | 774 | OFFLINE | N | s277154 | 2021-06-02 09:37
38715-MKT Actual May 2021 | ML1KP-Mitchell 1 KP | 2021-05-31 05:00 | 0 | 0 | 3.215 | 3.215 | 0 | 0 | 0 | 0 |  | 0 | 0 | 774 | OFFLINE | N | s277154 | 2021-06-02 09:37
38715-MKT Actual May 2021 | ML1KP-Mitchell 1 KP | 2021-05-31 06:00 | 0 | 0 | 3.201 | 3.201 | 0 | 0 | 0 | 0 |  | 0 | 0 | 774 | OFFLINE | N | s277154 | 2021-06-02 09:37
38715-MKT Actual May 2021 | ML1KP-Mitchell 1 KP | 2021-05-31 07:00 | 0 | 0 | 3.077 | 3.077 | 0 | 0 | 0 | 0 |  | 0 | 0 | 774 | OFFLINE | N | s277154 | 2021-06-02 09:37
38715-MKT Actual May 2021 | ML1KP-Mitchell 1 KP | 2021-05-31 08:00 | 0 | 0 | 3.051 | 3.051 | 0 | 0 | 0 | 0 |  | 0 | 0 | 774 | OFFLINE | N | s277154 | 2021-06-02 09:37
38715-MKT Actual May 2021 | ML1KP-Mitchell 1 KP | 2021-05-31 09:00 | 0 | 0 | 3.091 | 3.091 | 0 | 0 | 0 | 0 |  | 0 | 0 | 774 | OFFLINE | N | s277154 | 2021-06-02 09:37
38715-MKT Actual May 2021 | ML1KP-Mitchell 1 KP | 2021-05-31 10:00 | 0 | 0 | 3.186 | 3.186 | 0 | 0 | 0 | 0 |  | 0 | 0 | 774 | OFFLINE | N | s277154 | 2021-06-02 09:37
38715-MKT Actual May 2021 | ML1KP-Mitchell 1 KP | 2021-05-31 11:00 | 0 | 0 | 3.197 | 3.197 | 0 | 0 | 0 | 0 |  | 0 | 0 | 774 | OFFLINE | N | s277154 | 2021-06-02 09:37
38715-MKT Actual May 2021 | ML1KP-Mitchell 1 KP | 2021-05-31 12:00 | 0 | 0 | 3.087 | 3.087 | 0 | 0 | 0 | 0 |  | 0 | 0 | 774 | OFFLINE | N | s277154 | 2021-06-02 09:37
38715-MKT Actual May 2021 | ML1KP-Mitchell 1 KP | 2021-05-31 13:00 | 0 | 0 | 3.047 | 3.047 | 0 | 0 | 0 | 0 |  | 0 | 0 | 774 | OFFLINE | N | s277154 | 2021-06-02 09:37
38715-MKT Actual May 2021 | ML1KP-Mitchell 1 KP | 2021-05-31 14:00 | 0 | 0 | 3.05 | 3.05 | 0 | 0 | 0 | 0 |  | 0 | 0 | 774 | OFFLINE | N | s277154 | 2021-06-02 09:37
38715-MKT Actual May 2021 | ML1KP-Mitchell 1 KP | 2021-05-31 15:00 | 0 | 0 | 3.067 | 3.067 | 0 | 0 | 0 | 0 |  | 0 | 0 | 774 | OFFLINE | N | s277154 | 2021-06-02 09:37
38715-MKT Actual May 2021 | ML1KP-Mitchell 1 KP | 2021-05-31 16:00 | 0 | 0 | 3.143 | 3.143 | 0 | 0 | 0 | 0 |  | 0 | 0 | 774 | OFFLINE | N | s277154 | 2021-06-02 09:37
38715-MKT Actual May 2021 | ML1KP-Mitchell 1 KP | 2021-05-31 17:00 | 0 | 0 | 3.088 | 3.088 | 0 | 0 | 0 | 0 |  | 0 | 0 | 774 | OFFLINE | N | s277154 | 2021-06-02 09:37
38715-MKT Actual May 2021 | ML1KP-Mitchell 1 KP | 2021-05-31 18:00 | 0 | 0 | 3.112 | 3.112 | 0 | 0 | 0 | 0 |  | 0 | 0 | 774 | OFFLINE | N | s277154 | 2021-06-02 09:37
38715-MKT Actual May 2021 | ML1KP-Mitchell 1 KP | 2021-05-31 19:00 | 0 | 0 | 2.996 | 2.996 | 0 | 0 | 0 | 0 |  | 0 | 0 | 774 | OFFLINE | N | s277154 | 2021-06-02 09:37
38715-MKT Actual May 2021 | ML1KP-Mitchell 1 KP | 2021-05-31 20:00 | 0 | 0 | 2.992 | 2.992 | 0 | 0 | 0 | 0 |  | 0 | 0 | 774 | OFFLINE | N | s277154 | 2021-06-02 09:37
38715-MKT Actual May 2021 | ML1KP-Mitchell 1 KP | 2021-05-31 21:00 | 0 | 0 | 3.167 | 3.167 | 0 | 0 | 0 | 0 |  | 0 | 0 | 774 | OFFLINE | N | s277154 | 2021-06-02 09:37
38715-MKT Actual May 2021 | ML1KP-Mitchell 1 KP | 2021-05-31 22:00 | 0 | 0 | 3.216 | 3.216 | 0 | 0 | 0 | 0 |  | 0 | 0 | 774 | OFFLINE | N | s277154 | 2021-06-02 09:37
38715-MKT Actual May 2021 | ML1KP-Mitchell 1 KP | 2021-05-31 23:00 | 0 | 0 | 3.157 | 3.157 | 0 | 0 | 0 | 0 |  | 0 | 0 | 774 | OFFLINE | N | s277154 | 2021-06-02 09:37
38715-MKT Actual May 2021 | ML1KP-Mitchell 1 KP | 2021-06-01 | 0 | 0 | 3.131 | 3.131 | 0 | 0 | 0 | 0 |  | 0 | 0 | 774 | OFFLINE | N | s277154 | 2021-06-02 09:37
38715-MKT Actual May 2021 | ML2KP-Mitchell 2 KP | 2021-05-01 01:00 | 227.008 | 206.048 | 20.96 | 0 | 409 | 579 | 206.048 | 581 |  | 409 | 581 | 795 | DISPATCHABLE | N | s277154 | 2021-05-04 09:06
38715-MKT Actual May 2021 | ML2KP-Mitchell 2 KP | 2021-05-01 02:00 | 225.92 | 204.928 | 20.992 | 0 | 409 | 511 | 204.928 | 513 |  | 409 | 513 | 795 | DISPATCHABLE | N | s277154 | 2021-06-02 09:34
38715-MKT Actual May 2021 | ML2KP-Mitchell 2 KP | 2021-05-01 03:00 | 226.432 | 205.12 | 21.312 | 0 | 409 | 562 | 205.12 | 564 |  | 409 | 564 | 795 | DISPATCHABLE | N | s277154 | 2021-06-02 09:34
38715-MKT Actual May 2021 | ML2KP-Mitchell 2 KP | 2021-05-01 04:00 | 225.888 | 204.864 | 21.024 | 0 | 409 | 460 | 204.864 | 460 |  | 409 | 460 | 795 | DISPATCHABLE | N | s277154 | 2021-06-02 09:34
38715-MKT Actual May 2021 | ML2KP-Mitchell 2 KP | 2021-05-01 05:00 | 225.952 | 205.024 | 20.928 | 0 | 409 | 546 | 205.024 | 548 |  | 409 | 548 | 795 | DISPATCHABLE | N | s277154 | 2021-06-02 09:34
38715-MKT Actual May 2021 | ML2KP-Mitchell 2 KP | 2021-05-01 06:00 | 226.88 | 206.016 | 20.864 | 0 | 409 | 681 | 206.016 | 684 |  | 409 | 684 | 795 | DISPATCHABLE | N | s277154 | 2021-06-02 09:34
38715-MKT Actual May 2021 | ML2KP-Mitchell 2 KP | 2021-05-01 07:00 | 226.048 | 205.152 | 20.896 | 0 | 409 | 498 | 205.152 | 499 |  | 409 | 499 | 795 | DISPATCHABLE | N | s277154 | 2021-06-02 09:34
38715-MKT Actual May 2021 | ML2KP-Mitchell 2 KP | 2021-05-01 08:00 | 226.528 | 205.568 | 20.96 | 0 | 409 | 581 | 205.568 | 583 |  | 409 | 583 | 795 | DISPATCHABLE | N | s277154 | 2021-06-02 09:34
38715-MKT Actual May 2021 | ML2KP-Mitchell 2 KP | 2021-05-01 09:00 | 227.968 | 206.048 | 21.92 | 0 | 409 | 659 | 206.048 | 662 |  | 409 | 662 | 795 | DISPATCHABLE | N | s277154 | 2021-06-02 09:34
38715-MKT Actual May 2021 | ML2KP-Mitchell 2 KP | 2021-05-01 10:00 | 232 | 209.664 | 22.336 | 0 | 409 | 654 | 209.664 | 657 |  | 409 | 657 | 795 | DISPATCHABLE | N | s277154 | 2021-06-02 09:34
38715-MKT Actual May 2021 | ML2KP-Mitchell 2 KP | 2021-05-01 11:00 | 268.736 | 245.504 | 23.232 | 0 | 410 | 790 | 245.504 | 795 |  | 410 | 795 | 795 | DISPATCHABLE | N | s277154 | 2021-06-02 09:34
38715-MKT Actual May 2021 | ML2KP-Mitchell 2 KP | 2021-05-01 12:00 | 242.464 | 220 | 22.464 | 0 | 409 | 785 | 220 | 790 |  | 409 | 790 | 795 | DISPATCHABLE | N | s277154 | 2021-06-02 09:34
38715-MKT Actual May 2021 | ML2KP-Mitchell 2 KP | 2021-05-01 13:00 | 232.864 | 210.624 | 22.24 | 0 | 409 | 705 | 210.624 | 709 |  | 409 | 709 | 795 | DISPATCHABLE | N | s277154 | 2021-06-02 09:34
38715-MKT Actual May 2021 | ML2KP-Mitchell 2 KP | 2021-05-01 14:00 | 227.008 | 204.864 | 22.144 | 0 | 409 | 582 | 204.864 | 585 |  | 409 | 585 | 795 | DISPATCHABLE | N | s277154 | 2021-06-02 09:34
38715-MKT Actual May 2021 | ML2KP-Mitchell 2 KP | 2021-05-01 15:00 | 227.392 | 205.216 | 22.176 | 0 | 409 | 679 | 205.216 | 682 |  | 409 | 682 | 795 | DISPATCHABLE | N | s277154 | 2021-06-02 09:34
38715-MKT Actual May 2021 | ML2KP-Mitchell 2 KP | 2021-05-01 16:00 | 227.744 | 205.312 | 22.432 | 0 | 409 | 610 | 205.312 | 612 |  | 409 | 612 | 795 | DISPATCHABLE | N | s277154 | 2021-06-02 09:34
38715-MKT Actual May 2021 | ML2KP-Mitchell 2 KP | 2021-05-01 17:00 | 230.048 | 207.936 | 22.112 | 0 | 409 | 719 | 207.936 | 723 |  | 409 | 723 | 795 | DISPATCHABLE | N | s277154 | 2021-06-02 09:34
38715-MKT Actual May 2021 | ML2KP-Mitchell 2 KP | 2021-05-01 18:00 | 234.272 | 212.576 | 21.696 | 0 | 409 | 771 | 212.576 | 776 |  | 409 | 776 | 795 | DISPATCHABLE | N | s277154 | 2021-06-02 09:34
38715-MKT Actual May 2021 | ML2KP-Mitchell 2 KP | 2021-05-01 19:00 | 272.032 | 249.92 | 22.112 | 0 | 410 | 790 | 249.92 | 795 |  | 410 | 795 | 795 | DISPATCHABLE | N | s277154 | 2021-06-02 09:34
38715-MKT Actual May 2021 | ML2KP-Mitchell 2 KP | 2021-05-01 20:00 | 248.32 | 226.784 | 21.536 | 0 | 409 | 761 | 226.784 | 765 |  | 409 | 765 | 795 | DISPATCHABLE | N | s277154 | 2021-06-02 09:34
38715-MKT Actual May 2021 | ML2KP-Mitchell 2 KP | 2021-05-01 21:00 | 248.992 | 227.36 | 21.632 | 0 | 409 | 729 | 227.36 | 733 |  | 409 | 733 | 795 | DISPATCHABLE | N | s277154 | 2021-06-02 09:34
38715-MKT Actual May 2021 | ML2KP-Mitchell 2 KP | 2021-05-01 22:00 | 272.736 | 250.688 | 22.048 | 0 | 410 | 790 | 250.688 | 795 |  | 410 | 795 | 795 | DISPATCHABLE | N | s277154 | 2021-06-02 09:34
38715-MKT Actual May 2021 | ML2KP-Mitchell 2 KP | 2021-05-01 23:00 | 233.664 | 212.704 | 20.96 | 0 | 409 | 674 | 212.704 | 677 |  | 409 | 677 | 795 | DISPATCHABLE | N | s277154 | 2021-06-02 09:34
38715-MKT Actual May 2021 | ML2KP-Mitchell 2 KP | 2021-05-02 | 227.84 | 206.976 | 20.864 | 0 | 409 | 616 | 206.976 | 619 |  | 409 | 619 | 795 | DISPATCHABLE | N | s277154 | 2021-06-02 09:34
38715-MKT Actual May 2021 | ML2KP-Mitchell 2 KP | 2021-05-02 01:00 | 225.728 | 204.96 | 20.768 | 0 | 409 | 510 | 204.96 | 512 |  | 409 | 512 | 795 | DISPATCHABLE | N | s277154 | 2021-06-02 09:34
38715-MKT Actual May 2021 | ML2KP-Mitchell 2 KP | 2021-05-02 02:00 | 225.472 | 204.704 | 20.768 | 0 | 409 | 458 | 204.704 | 458 |  | 409 | 458 | 795 | DISPATCHABLE | N | s277154 | 2021-06-02 09:34
38715-MKT Actual May 2021 | ML2KP-Mitchell 2 KP | 2021-05-02 03:00 | 225.824 | 204.8 | 21.024 | 0 | 409 | 450 | 204.8 | 451 |  | 409 | 451 | 795 | DISPATCHABLE | N | s277154 | 2021-06-02 09:34
38715-MKT Actual May 2021 | ML2KP-Mitchell 2 KP | 2021-05-02 04:00 | 225.728 | 204.8 | 20.928 | 0 | 409 | 430 | 204.8 | 430 |  | 409 | 430 | 795 | DISPATCHABLE | N | s277154 | 2021-06-02 09:34
38715-MKT Actual May 2021 | ML2KP-Mitchell 2 KP | 2021-05-02 05:00 | 225.696 | 204.96 | 20.736 | 0 | 409 | 442 | 204.96 | 442 |  | 409 | 442 | 795 | DISPATCHABLE | N | s277154 | 2021-06-02 09:34
38715-MKT Actual May 2021 | ML2KP-Mitchell 2 KP | 2021-05-02 06:00 | 225.696 | 204.928 | 20.768 | 0 | 409 | 471 | 204.928 | 472 |  | 409 | 472 | 795 | DISPATCHABLE | N | s277154 | 2021-06-02 09:34
38715-MKT Actual May 2021 | ML2KP-Mitchell 2 KP | 2021-05-02 07:00 | 227.616 | 206.848 | 20.768 | 0 | 409 | 616 | 206.848 | 619 |  | 409 | 619 | 795 | DISPATCHABLE | N | s277154 | 2021-06-02 09:34
38715-MKT Actual May 2021 | ML2KP-Mitchell 2 KP | 2021-05-02 08:00 | 228.8 | 208 | 20.8 | 0 | 409 | 739 | 208 | 743 |  | 409 | 743 | 795 | DISPATCHABLE | N | s277154 | 2021-06-02 09:34
38715-MKT Actual May 2021 | ML2KP-Mitchell 2 KP | 2021-05-02 09:00 | 226.528 | 205.344 | 21.184 | 0 | 409 | 470 | 205.344 | 471 |  | 409 | 471 | 795 | DISPATCHABLE | N | s277154 | 2021-06-02 09:34
38715-MKT Actual May 2021 | ML2KP-Mitchell 2 KP | 2021-05-02 10:00 | 234.048 | 211.712 | 22.336 | 0 | 409 | 682 | 211.712 | 685 |  | 409 | 685 | 795 | DISPATCHABLE | N | s277154 | 2021-06-02 09:34
38715-MKT Actual May 2021 | ML2KP-Mitchell 2 KP | 2021-05-02 11:00 | 227.456 | 205.28 | 22.176 | 0 | 409 | 647 | 205.28 | 650 |  | 409 | 650 | 795 | DISPATCHABLE | N | s277154 | 2021-06-02 09:34
38715-MKT Actual May 2021 | ML2KP-Mitchell 2 KP | 2021-05-02 12:00 | 227.52 | 205.344 | 22.176 | 0 | 409 | 666 | 205.344 | 669 |  | 409 | 669 | 795 | DISPATCHABLE | N | s277154 | 2021-06-02 09:34
38715-MKT Actual May 2021 | ML2KP-Mitchell 2 KP | 2021-05-02 13:00 | 228.512 | 206.304 | 22.208 | 0 | 409 | 708 | 206.304 | 712 |  | 409 | 712 | 795 | DISPATCHABLE | N | s277154 | 2021-06-02 09:34
38715-MKT Actual May 2021 | ML2KP-Mitchell 2 KP | 2021-05-02 14:00 | 227.552 | 205.376 | 22.176 | 0 | 409 | 647 | 205.376 | 650 |  | 409 | 650 | 795 | DISPATCHABLE | N | s277154 | 2021-06-02 09:34
38715-MKT Actual May 2021 | ML2KP-Mitchell 2 KP | 2021-05-02 15:00 | 227.232 | 205.088 | 22.144 | 0 | 409 | 605 | 205.088 | 607 |  | 409 | 607 | 795 | DISPATCHABLE | N | s277154 | 2021-06-02 09:34
38715-MKT Actual May 2021 | ML2KP-Mitchell 2 KP | 2021-05-02 16:00 | 256.352 | 234.08 | 22.272 | 0 | 409 | 773 | 234.08 | 777 |  | 409 | 777 | 795 | DISPATCHABLE | N | s277154 | 2021-06-02 09:34
38715-MKT Actual May 2021 | ML2KP-Mitchell 2 KP | 2021-05-02 17:00 | 260.544 | 238.336 | 22.208 | 0 | 410 | 790 | 238.336 | 795 |  | 410 | 795 | 795 | DISPATCHABLE | N | s277154 | 2021-06-02 09:34
38715-MKT Actual May 2021 | ML2KP-Mitchell 2 KP | 2021-05-02 18:00 | 269.088 | 247.008 | 22.08 | 0 | 410 | 790 | 247.008 | 795 |  | 410 | 795 | 795 | DISPATCHABLE | N | s277154 | 2021-06-02 09:34
38715-MKT Actual May 2021 | ML2KP-Mitchell 2 KP | 2021-05-02 19:00 | 301.952 | 278.848 | 23.104 | 0 | 410 | 790 | 278.848 | 795 |  | 410 | 795 | 795 | DISPATCHABLE | N | s277154 | 2021-06-02 09:34
38715-MKT Actual May 2021 | ML2KP-Mitchell 2 KP | 2021-05-02 20:00 | 312.288 | 288.928 | 23.36 | 0 | 410 | 790 | 288.928 | 795 |  | 410 | 795 | 795 | DISPATCHABLE | N | s277154 | 2021-06-02 09:34
38715-MKT Actual May 2021 | ML2KP-Mitchell 2 KP | 2021-05-02 21:00 | 338.912 | 314.72 | 24.192 | 0 | 410 | 719 | 314.72 | 795 |  | 410 | 795 | 795 | DISPATCHABLE | N | s277154 | 2021-06-02 09:34
38715-MKT Actual May 2021 | ML2KP-Mitchell 2 KP | 2021-05-02 22:00 | 335.616 | 311.744 | 23.872 | 0 | 410 | 650 | 311.744 | 795 |  | 410 | 795 | 795 | DISPATCHABLE | N | s277154 | 2021-06-02 09:34
38715-MKT Actual May 2021 | ML2KP-Mitchell 2 KP | 2021-05-02 23:00 | 324.832 | 301.312 | 23.52 | 0 | 410 | 650 | 301.312 | 795 |  | 410 | 795 | 795 | DISPATCHABLE | N | s277154 | 2021-06-02 09:34
38715-MKT Actual May 2021 | ML2KP-Mitchell 2 KP | 2021-05-03 | 289.536 | 267.072 | 22.464 | 0 | 410 | 626 | 267.072 | 795 |  | 410 | 795 | 795 | DISPATCHABLE | N | s277154 | 2021-06-02 09:34
38715-MKT Actual May 2021 | ML2KP-Mitchell 2 KP | 2021-05-03 01:00 | 245.312 | 223.968 | 21.344 | 0 | 409 | 491 | 223.968 | 699 |  | 409 | 699 | 795 | DISPATCHABLE | N | s277154 | 2021-06-02 09:34
38715-MKT Actual May 2021 | ML2KP-Mitchell 2 KP | 2021-05-03 02:00 | 225.888 | 205.088 | 20.8 | 0 | 409 | 436 | 205.088 | 517 |  | 409 | 517 | 795 | DISPATCHABLE | N | s277154 | 2021-06-02 09:34
38715-MKT Actual May 2021 | ML2KP-Mitchell 2 KP | 2021-05-03 03:00 | 225.76 | 204.672 | 21.088 | 0 | 409 | 425 | 204.672 | 472 |  | 409 | 472 | 795 | DISPATCHABLE | N | s277154 | 2021-06-02 09:34
38715-MKT Actual May 2021 | ML2KP-Mitchell 2 KP | 2021-05-03 04:00 | 225.856 | 204.928 | 20.928 | 0 | 409 | 445 | 204.928 | 561 |  | 409 | 561 | 795 | DISPATCHABLE | N | s277154 | 2021-06-02 09:34
38715-MKT Actual May 2021 | ML2KP-Mitchell 2 KP | 2021-05-03 05:00 | 225.92 | 205.056 | 20.864 | 0 | 409 | 419 | 205.056 | 450 |  | 409 | 450 | 795 | DISPATCHABLE | N | s277154 | 2021-06-02 09:34
38715-MKT Actual May 2021 | ML2KP-Mitchell 2 KP | 2021-05-03 06:00 | 228.864 | 207.936 | 20.928 | 0 | 409 | 462 | 207.936 | 633 |  | 409 | 633 | 795 | DISPATCHABLE | N | s277154 | 2021-06-02 09:34
38715-MKT Actual May 2021 | ML2KP-Mitchell 2 KP | 2021-05-03 07:00 | 229.856 | 208.896 | 20.96 | 0 | 409 | 483 | 208.896 | 723 |  | 409 | 723 | 795 | DISPATCHABLE | N | s277154 | 2021-06-02 09:34
38715-MKT Actual May 2021 | ML2KP-Mitchell 2 KP | 2021-05-03 08:00 | 235.136 | 214.048 | 21.088 | 0 | 409 | 499 | 214.048 | 790 |  | 409 | 790 | 795 | DISPATCHABLE | N | s277154 | 2021-06-02 09:34
38715-MKT Actual May 2021 | ML2KP-Mitchell 2 KP | 2021-05-03 09:00 | 274.88 | 252.192 | 22.688 | 0 | 410 | 600 | 252.192 | 795 |  | 410 | 795 | 795 | DISPATCHABLE | N | s277154 | 2021-06-02 09:34
38715-MKT Actual May 2021 | ML2KP-Mitchell 2 KP | 2021-05-03 10:00 | 329.696 | 304.512 | 25.184 | 0 | 410 | 641 | 304.512 | 795 |  | 410 | 795 | 795 | DISPATCHABLE | N | s277154 | 2021-06-02 09:34
38715-MKT Actual May 2021 | ML2KP-Mitchell 2 KP | 2021-05-03 11:00 | 331.808 | 306.592 | 25.216 | 0 | 410 | 647 | 306.592 | 795 |  | 410 | 795 | 795 | DISPATCHABLE | N | s277154 | 2021-06-02 09:34
38715-MKT Actual May 2021 | ML2KP-Mitchell 2 KP | 2021-05-03 12:00 | 340.864 | 315.296 | 25.568 | 0 | 410 | 651 | 315.296 | 795 |  | 410 | 795 | 795 | DISPATCHABLE | N | s277154 | 2021-06-02 09:34
38715-MKT Actual May 2021 | ML2KP-Mitchell 2 KP | 2021-05-03 13:00 | 341.568 | 316 | 25.568 | 0 | 410 | 651 | 316 | 795 |  | 410 | 795 | 795 | DISPATCHABLE | N | s277154 | 2021-06-02 09:34
38715-MKT Actual May 2021 | ML2KP-Mitchell 2 KP | 2021-05-03 14:00 | 350.816 | 324.864 | 25.952 | 0 | 410 | 651 | 324.864 | 795 |  | 410 | 795 | 795 | DISPATCHABLE | N | s277154 | 2021-06-02 09:34
38715-MKT Actual May 2021 | ML2KP-Mitchell 2 KP | 2021-05-03 15:00 | 347.456 | 321.568 | 25.888 | 0 | 410 | 651 | 321.568 | 795 |  | 410 | 795 | 795 | DISPATCHABLE | N | s277154 | 2021-06-02 09:34
38715-MKT Actual May 2021 | ML2KP-Mitchell 2 KP | 2021-05-03 16:00 | 345.984 | 319.84 | 26.144 | 0 | 410 | 651 | 319.84 | 795 |  | 410 | 795 | 795 | DISPATCHABLE | N | s277154 | 2021-06-02 09:34
38715-MKT Actual May 2021 | ML2KP-Mitchell 2 KP | 2021-05-03 17:00 | 350.976 | 324.64 | 26.336 | 0 | 410 | 651 | 324.64 | 795 |  | 410 | 795 | 795 | DISPATCHABLE | N | s277154 | 2021-06-02 09:34
38715-MKT Actual May 2021 | ML2KP-Mitchell 2 KP | 2021-05-03 18:00 | 341.344 | 316.128 | 25.216 | 0 | 410 | 701 | 316.128 | 795 |  | 410 | 795 | 795 | DISPATCHABLE | N | s277154 | 2021-06-02 09:34
38715-MKT Actual May 2021 | ML2KP-Mitchell 2 KP | 2021-05-03 19:00 | 339.968 | 315.296 | 24.672 | 0 | 410 | 641 | 315.296 | 795 |  | 410 | 795 | 795 | DISPATCHABLE | N | s277154 | 2021-06-02 09:34
38715-MKT Actual May 2021 | ML2KP-Mitchell 2 KP | 2021-05-03 20:00 | 344.32 | 319.456 | 24.864 | 0 | 410 | 641 | 319.456 | 795 |  | 410 | 795 | 795 | DISPATCHABLE | N | s277154 | 2021-06-02 09:34
38715-MKT Actual May 2021 | ML2KP-Mitchell 2 KP | 2021-05-03 21:00 | 346.528 | 321.792 | 24.736 | 0 | 410 | 787 | 321.792 | 795 |  | 410 | 795 | 795 | DISPATCHABLE | N | s277154 | 2021-06-02 09:34
38715-MKT Actual May 2021 | ML2KP-Mitchell 2 KP | 2021-05-03 22:00 | 365.696 | 340.224 | 25.472 | 0 | 410 | 790 | 340.224 | 795 |  | 410 | 795 | 795 | DISPATCHABLE | N | s277154 | 2021-06-02 09:34
38715-MKT Actual May 2021 | ML2KP-Mitchell 2 KP | 2021-05-03 23:00 | 340.384 | 316.192 | 24.192 | 0 | 410 | 790 | 316.192 | 795 |  | 410 | 795 | 795 | DISPATCHABLE | N | s277154 | 2021-06-02 09:34
38715-MKT Actual May 2021 | ML2KP-Mitchell 2 KP | 2021-05-04 | 283.456 | 261.024 | 22.432 | 0 | 410 | 790 | 261.024 | 795 |  | 410 | 795 | 795 | DISPATCHABLE | N | s277154 | 2021-06-02 09:34
38715-MKT Actual May 2021 | ML2KP-Mitchell 2 KP | 2021-05-04 01:00 | 244.32 | 223.072 | 21.248 | 0 | 410 | 790 | 223.072 | 795 |  | 410 | 795 | 795 | DISPATCHABLE | N | s277154 | 2021-06-02 09:34
38715-MKT Actual May 2021 | ML2KP-Mitchell 2 KP | 2021-05-04 02:00 | 225.792 | 204.992 | 20.8 | 0 | 409 | 482 | 204.992 | 483 |  | 409 | 483 | 795 | DISPATCHABLE | N | s277154 | 2021-06-02 09:34
38715-MKT Actual May 2021 | ML2KP-Mitchell 2 KP | 2021-05-04 03:00 | 225.984 | 205.152 | 20.832 | 0 | 409 | 536 | 205.152 | 537 |  | 409 | 537 | 795 | DISPATCHABLE | N | s277154 | 2021-06-02 09:34
38715-MKT Actual May 2021 | ML2KP-Mitchell 2 KP | 2021-05-04 04:00 | 227.776 | 206.656 | 21.12 | 0 | 409 | 635 | 206.656 | 638 |  | 409 | 638 | 795 | DISPATCHABLE | N | s277154 | 2021-06-02 09:34
38715-MKT Actual May 2021 | ML2KP-Mitchell 2 KP | 2021-05-04 05:00 | 225.44 | 204.672 | 20.768 | 0 | 409 | 467 | 204.672 | 468 |  | 409 | 468 | 795 | DISPATCHABLE | N | s277154 | 2021-06-02 09:34
38715-MKT Actual May 2021 | ML2KP-Mitchell 2 KP | 2021-05-04 06:00 | 225.984 | 205.184 | 20.8 | 0 | 409 | 497 | 205.184 | 498 |  | 409 | 498 | 795 | DISPATCHABLE | N | s277154 | 2021-06-02 09:34
38715-MKT Actual May 2021 | ML2KP-Mitchell 2 KP | 2021-05-04 07:00 | 234.816 | 213.824 | 20.992 | 0 | 409 | 787 | 213.824 | 792 |  | 409 | 792 | 795 | DISPATCHABLE | N | s277154 | 2021-06-02 09:34
38715-MKT Actual May 2021 | ML2KP-Mitchell 2 KP | 2021-05-04 08:00 | 239.232 | 217.984 | 21.248 | 0 | 409 | 757 | 217.984 | 761 |  | 409 | 761 | 795 | DISPATCHABLE | N | s277154 | 2021-06-02 09:34
38715-MKT Actual May 2021 | ML2KP-Mitchell 2 KP | 2021-05-04 09:00 | 265.088 | 242.944 | 22.144 | 0 | 410 | 790 | 242.944 | 795 |  | 410 | 795 | 795 | DISPATCHABLE | N | s277154 | 2021-06-02 09:34
38715-MKT Actual May 2021 | ML2KP-Mitchell 2 KP | 2021-05-04 10:00 | 279.936 | 256.2565 | 23.679 | 0 | 410 | 790 | 256.257 | 795 |  | 410 | 795 | 795 | DISPATCHABLE | N | s277154 | 2021-06-02 09:34
38715-MKT Actual May 2021 | ML2KP-Mitchell 2 KP | 2021-05-04 11:00 | 300.256 | 275.744 | 24.512 | 0 | 410 | 790 | 275.744 | 795 |  | 410 | 795 | 795 | DISPATCHABLE | N | s277154 | 2021-06-02 09:34
38715-MKT Actual May 2021 | ML2KP-Mitchell 2 KP | 2021-05-04 12:00 | 314.272 | 289.44 | 24.832 | 0 | 410 | 790 | 289.44 | 795 |  | 410 | 795 | 795 | DISPATCHABLE | N | s277154 | 2021-06-02 09:34
38715-MKT Actual May 2021 | ML2KP-Mitchell 2 KP | 2021-05-04 13:00 | 344.128 | 318.24 | 25.888 | 0 | 410 | 790 | 318.24 | 795 |  | 410 | 795 | 795 | DISPATCHABLE | N | s277154 | 2021-06-02 09:34
38715-MKT Actual May 2021 | ML2KP-Mitchell 2 KP | 2021-05-04 14:00 | 337.728 | 312.192 | 25.536 | 0 | 410 | 790 | 312.192 | 795 |  | 410 | 795 | 795 | DISPATCHABLE | N | s277154 | 2021-06-02 09:34
38715-MKT Actual May 2021 | ML2KP-Mitchell 2 KP | 2021-05-04 15:00 | 315.328 | 290.56 | 24.768 | 0 | 410 | 790 | 290.56 | 795 |  | 410 | 795 | 795 | DISPATCHABLE | N | s277154 | 2021-06-02 09:34
38715-MKT Actual May 2021 | ML2KP-Mitchell 2 KP | 2021-05-04 16:00 | 359.488 | 333.056 | 26.432 | 0 | 410 | 790 | 333.056 | 795 |  | 410 | 795 | 795 | DISPATCHABLE | N | s277154 | 2021-06-02 09:34
38715-MKT Actual May 2021 | ML2KP-Mitchell 2 KP | 2021-05-04 17:00 | 404.896 | 376.032 | 28.864 | 0 | 410 | 790 | 376.032 | 795 |  | 410 | 795 | 795 | DISPATCHABLE | N | s277154 | 2021-06-02 09:34
38715-MKT Actual May 2021 | ML2KP-Mitchell 2 KP | 2021-05-04 18:00 | 424.32 | 394.72 | 29.6 | 0 | 410 | 791 | 394.72 | 795 |  | 410 | 795 | 795 | DISPATCHABLE | N | s277154 | 2021-06-02 09:34
38715-MKT Actual May 2021 | ML2KP-Mitchell 2 KP | 2021-05-04 19:00 | 416.192 | 388.064 | 28.128 | 0 | 410 | 791 | 388.064 | 795 |  | 410 | 795 | 795 | DISPATCHABLE | N | s277154 | 2021-06-02 09:34
38715-MKT Actual May 2021 | ML2KP-Mitchell 2 KP | 2021-05-04 20:00 | 388.352 | 361.728 | 26.624 | 0 | 410 | 790 | 361.728 | 795 |  | 410 | 795 | 795 | DISPATCHABLE | N | s277154 | 2021-06-02 09:34
38715-MKT Actual May 2021 | ML2KP-Mitchell 2 KP | 2021-05-04 21:00 | 399.072 | 371.968 | 27.104 | 0 | 410 | 790 | 371.968 | 795 |  | 410 | 795 | 795 | DISPATCHABLE | N | s277154 | 2021-06-02 09:34
38715-MKT Actual May 2021 | ML2KP-Mitchell 2 KP | 2021-05-04 22:00 | 391.392 | 364.864 | 26.528 | 0 | 410 | 790 | 364.864 | 795 |  | 410 | 795 | 795 | DISPATCHABLE | N | s277154 | 2021-06-02 09:34
38715-MKT Actual May 2021 | ML2KP-Mitchell 2 KP | 2021-05-04 23:00 | 386.304 | 360.032 | 26.272 | 0 | 410 | 790 | 360.032 | 795 |  | 410 | 795 | 795 | DISPATCHABLE | N | s277154 | 2021-06-02 09:34
38715-MKT Actual May 2021 | ML2KP-Mitchell 2 KP | 2021-05-05 | 346.048 | 321.6 | 24.448 | 0 | 410 | 790 | 321.6 | 795 |  | 410 | 795 | 795 | DISPATCHABLE | N | s277154 | 2021-06-02 09:34
38715-MKT Actual May 2021 | ML2KP-Mitchell 2 KP | 2021-05-05 01:00 | 332.8 | 308.928 | 23.872 | 0 | 410 | 790 | 308.928 | 795 |  | 410 | 795 | 795 | DISPATCHABLE | N | s277154 | 2021-06-02 09:34
38715-MKT Actual May 2021 | ML2KP-Mitchell 2 KP | 2021-05-05 02:00 | 307.2 | 284.128 | 23.072 | 0 | 410 | 790 | 284.128 | 795 |  | 410 | 795 | 795 | DISPATCHABLE | N | s277154 | 2021-06-02 09:34
38715-MKT Actual May 2021 | ML2KP-Mitchell 2 KP | 2021-05-05 03:00 | 276.64 | 254.528 | 22.112 | 0 | 410 | 790 | 254.528 | 795 |  | 410 | 795 | 795 | DISPATCHABLE | N | s277154 | 2021-06-02 09:34
38715-MKT Actual May 2021 | ML2KP-Mitchell 2 KP | 2021-05-05 04:00 | 255.968 | 234.272 | 21.696 | 0 | 410 | 790 | 234.272 | 795 |  | 410 | 795 | 795 | DISPATCHABLE | N | s277154 | 2021-06-02 09:34
38715-MKT Actual May 2021 | ML2KP-Mitchell 2 KP | 2021-05-05 05:00 | 229.088 | 208.384 | 20.704 | 0 | 409 | 622 | 208.384 | 625 |  | 409 | 625 | 795 | DISPATCHABLE | N | s277154 | 2021-06-02 09:34
38715-MKT Actual May 2021 | ML2KP-Mitchell 2 KP | 2021-05-05 06:00 | 233.056 | 212.224 | 20.832 | 0 | 410 | 790 | 212.224 | 795 |  | 410 | 795 | 795 | DISPATCHABLE | N | s277154 | 2021-06-02 09:34
38715-MKT Actual May 2021 | ML2KP-Mitchell 2 KP | 2021-05-05 07:00 | 242.464 | 221.344 | 21.12 | 0 | 410 | 790 | 221.344 | 795 |  | 410 | 795 | 795 | DISPATCHABLE | N | s277154 | 2021-06-02 09:34
38715-MKT Actual May 2021 | ML2KP-Mitchell 2 KP | 2021-05-05 08:00 | 278.816 | 255.456 | 23.36 | 0 | 410 | 790 | 255.456 | 795 |  | 410 | 795 | 795 | DISPATCHABLE | N | s277154 | 2021-06-02 09:34
38715-MKT Actual May 2021 | ML2KP-Mitchell 2 KP | 2021-05-05 09:00 | 336.096 | 310.528 | 25.568 | 0 | 410 | 790 | 310.528 | 795 |  | 410 | 795 | 795 | DISPATCHABLE | N | s277154 | 2021-06-02 09:34
38715-MKT Actual May 2021 | ML2KP-Mitchell 2 KP | 2021-05-05 10:00 | 359.392 | 333.088 | 26.304 | 0 | 410 | 790 | 333.088 | 795 |  | 410 | 795 | 795 | DISPATCHABLE | N | s277154 | 2021-06-02 09:34
38715-MKT Actual May 2021 | ML2KP-Mitchell 2 KP | 2021-05-05 11:00 | 317.152 | 292.512 | 24.64 | 0 | 410 | 790 | 292.512 | 795 |  | 410 | 795 | 795 | DISPATCHABLE | N | s277154 | 2021-06-02 09:34
38715-MKT Actual May 2021 | ML2KP-Mitchell 2 KP | 2021-05-05 12:00 | 300.352 | 276.096 | 24.256 | 0 | 410 | 790 | 276.096 | 795 |  | 410 | 795 | 795 | DISPATCHABLE | N | s277154 | 2021-06-02 09:34
38715-MKT Actual May 2021 | ML2KP-Mitchell 2 KP | 2021-05-05 13:00 | 346.304 | 320.448 | 25.856 | 0 | 410 | 790 | 320.448 | 795 |  | 410 | 795 | 795 | DISPATCHABLE | N | s277154 | 2021-06-02 09:34
38715-MKT Actual May 2021 | ML2KP-Mitchell 2 KP | 2021-05-05 14:00 | 361.76 | 335.456 | 26.304 | 0 | 410 | 790 | 335.456 | 795 |  | 410 | 795 | 795 | DISPATCHABLE | N | s277154 | 2021-06-02 09:34
38715-MKT Actual May 2021 | ML2KP-Mitchell 2 KP | 2021-05-05 15:00 | 401.504 | 373.504 | 28 | 0 | 410 | 790 | 373.504 | 795 |  | 410 | 795 | 795 | DISPATCHABLE | N | s277154 | 2021-06-02 09:34
38715-MKT Actual May 2021 | ML2KP-Mitchell 2 KP | 2021-05-05 16:00 | 395.232 | 367.296 | 27.936 | 0 | 410 | 790 | 367.296 | 795 |  | 410 | 795 | 795 | DISPATCHABLE | N | s277154 | 2021-06-02 09:34
38715-MKT Actual May 2021 | ML2KP-Mitchell 2 KP | 2021-05-05 17:00 | 369.696 | 343.328 | 26.368 | 0 | 410 | 790 | 343.328 | 795 |  | 410 | 795 | 795 | DISPATCHABLE | N | s277154 | 2021-06-02 09:34
38715-MKT Actual May 2021 | ML2KP-Mitchell 2 KP | 2021-05-05 18:00 | 341.056 | 316.032 | 25.024 | 0 | 410 | 668 | 316.032 | 795 |  | 410 | 795 | 795 | DISPATCHABLE | N | s277154 | 2021-06-02 09:34
38715-MKT Actual May 2021 | ML2KP-Mitchell 2 KP | 2021-05-05 19:00 | 342.208 | 318.304 | 23.904 | 0 | 410 | 702 | 318.304 | 795 |  | 410 | 795 | 795 | DISPATCHABLE | N | s277154 | 2021-06-02 09:34
38715-MKT Actual May 2021 | ML2KP-Mitchell 2 KP | 2021-05-05 20:00 | 335.168 | 311.424 | 23.744 | 0 | 410 | 650 | 311.424 | 795 |  | 410 | 795 | 795 | DISPATCHABLE | N | s277154 | 2021-06-02 09:34
38715-MKT Actual May 2021 | ML2KP-Mitchell 2 KP | 2021-05-05 21:00 | 327.36 | 303.84 | 23.52 | 0 | 410 | 650 | 303.84 | 795 |  | 410 | 795 | 795 | DISPATCHABLE | N | s277154 | 2021-06-02 09:34
38715-MKT Actual May 2021 | ML2KP-Mitchell 2 KP | 2021-05-05 22:00 | 323.328 | 299.968 | 23.36 | 0 | 410 | 650 | 299.968 | 795 |  | 410 | 795 | 795 | DISPATCHABLE | N | s277154 | 2021-06-02 09:34
38715-MKT Actual May 2021 | ML2KP-Mitchell 2 KP | 2021-05-05 23:00 | 283.904 | 261.568 | 22.336 | 0 | 410 | 650 | 261.568 | 795 |  | 410 | 795 | 795 | DISPATCHABLE | N | s277154 | 2021-06-02 09:34
38715-MKT Actual May 2021 | ML2KP-Mitchell 2 KP | 2021-05-06 | 248.608 | 226.656 | 21.952 | 0 | 410 | 650 | 226.656 | 795 |  | 410 | 795 | 795 | DISPATCHABLE | N | s277154 | 2021-06-02 09:34
38715-MKT Actual May 2021 | ML2KP-Mitchell 2 KP | 2021-05-06 01:00 | 234.656 | 213.664 | 20.992 | 0 | 409 | 592 | 213.664 | 701 |  | 409 | 701 | 795 | DISPATCHABLE | N | s277154 | 2021-06-02 09:34
38715-MKT Actual May 2021 | ML2KP-Mitchell 2 KP | 2021-05-06 02:00 | 225.568 | 204.672 | 20.896 | 0 | 409 | 461 | 204.672 | 491 |  | 409 | 491 | 795 | DISPATCHABLE | N | s277154 | 2021-06-02 09:34
38715-MKT Actual May 2021 | ML2KP-Mitchell 2 KP | 2021-05-06 03:00 | 226.112 | 205.024 | 21.088 | 0 | 409 | 451 | 205.024 | 475 |  | 409 | 475 | 795 | DISPATCHABLE | N | s277154 | 2021-06-02 09:34
38715-MKT Actual May 2021 | ML2KP-Mitchell 2 KP | 2021-05-06 04:00 | 225.568 | 204.736 | 20.832 | 0 | 409 | 439 | 204.736 | 456 |  | 409 | 456 | 795 | DISPATCHABLE | N | s277154 | 2021-06-02 09:34
38715-MKT Actual May 2021 | ML2KP-Mitchell 2 KP | 2021-05-06 05:00 | 229.344 | 208.384 | 20.96 | 0 | 409 | 549 | 208.384 | 634 |  | 409 | 634 | 795 | DISPATCHABLE | N | s277154 | 2021-06-02 09:34
38715-MKT Actual May 2021 | ML2KP-Mitchell 2 KP | 2021-05-06 06:00 | 231.04 | 210.048 | 20.992 | 0 | 410 | 650 | 210.048 | 795 |  | 410 | 795 | 795 | DISPATCHABLE | N | s277154 | 2021-06-02 09:34
38715-MKT Actual May 2021 | ML2KP-Mitchell 2 KP | 2021-05-06 07:00 | 259.04 | 237.376 | 21.664 | 0 | 410 | 650 | 237.376 | 795 |  | 410 | 795 | 795 | DISPATCHABLE | N | s277154 | 2021-06-02 09:34
38715-MKT Actual May 2021 | ML2KP-Mitchell 2 KP | 2021-05-06 08:00 | 272.352 | 250.176 | 22.176 | 0 | 410 | 650 | 250.176 | 795 |  | 410 | 795 | 795 | DISPATCHABLE | N | s277154 | 2021-06-02 09:34
38715-MKT Actual May 2021 | ML2KP-Mitchell 2 KP | 2021-05-06 09:00 | 288.768 | 265.856 | 22.912 | 0 | 436 | 650 | 265.856 | 795 |  | 410 | 795 | 795 | DISPATCHABLE | N | s277154 | 2021-06-02 09:34
38715-MKT Actual May 2021 | ML2KP-Mitchell 2 KP | 2021-05-06 10:00 | 331.104 | 307.072 | 24.032 | 0 | 410 | 650 | 307.072 | 795 |  | 410 | 795 | 795 | DISPATCHABLE | N | s277154 | 2021-06-02 09:34
38715-MKT Actual May 2021 | ML2KP-Mitchell 2 KP | 2021-05-06 11:00 | 336.544 | 311.936 | 24.608 | 0 | 410 | 650 | 311.936 | 795 |  | 410 | 795 | 795 | DISPATCHABLE | N | s277154 | 2021-06-02 09:34
38715-MKT Actual May 2021 | ML2KP-Mitchell 2 KP | 2021-05-06 12:00 | 333.728 | 308.512 | 25.216 | 0 | 410 | 650 | 308.512 | 795 |  | 410 | 795 | 795 | DISPATCHABLE | N | s277154 | 2021-06-02 09:34
38715-MKT Actual May 2021 | ML2KP-Mitchell 2 KP | 2021-05-06 13:00 | 340.864 | 315.52 | 25.344 | 0 | 410 | 650 | 315.52 | 795 |  | 410 | 795 | 795 | DISPATCHABLE | N | s277154 | 2021-06-02 09:34
38715-MKT Actual May 2021 | ML2KP-Mitchell 2 KP | 2021-05-06 14:00 | 336.544 | 311.36 | 25.184 | 0 | 410 | 764 | 311.36 | 795 |  | 410 | 795 | 795 | DISPATCHABLE | N | s277154 | 2021-06-02 09:34
38715-MKT Actual May 2021 | ML2KP-Mitchell 2 KP | 2021-05-06 15:00 | 325.472 | 300.416 | 25.056 | 0 | 410 | 790 | 300.416 | 795 |  | 410 | 795 | 795 | DISPATCHABLE | N | s277154 | 2021-06-02 09:34
38715-MKT Actual May 2021 | ML2KP-Mitchell 2 KP | 2021-05-06 16:00 | 286.016 | 261.984 | 24.032 | 0 | 410 | 790 | 261.984 | 795 |  | 410 | 795 | 795 | DISPATCHABLE | N | s277154 | 2021-06-02 09:34
38715-MKT Actual May 2021 | ML2KP-Mitchell 2 KP | 2021-05-06 17:00 | 283.488 | 259.616 | 23.872 | 0 | 410 | 790 | 259.616 | 795 |  | 410 | 795 | 795 | DISPATCHABLE | N | s277154 | 2021-06-02 09:34
38715-MKT Actual May 2021 | ML2KP-Mitchell 2 KP | 2021-05-06 18:00 | 329.632 | 305.6 | 24.032 | 0 | 410 | 790 | 305.6 | 795 |  | 410 | 795 | 795 | DISPATCHABLE | N | s277154 | 2021-06-02 09:34
38715-MKT Actual May 2021 | ML2KP-Mitchell 2 KP | 2021-05-06 19:00 | 343.52 | 319.168 | 24.352 | 0 | 410 | 790 | 319.168 | 795 |  | 410 | 795 | 795 | DISPATCHABLE | N | s277154 | 2021-06-02 09:34
38715-MKT Actual May 2021 | ML2KP-Mitchell 2 KP | 2021-05-06 20:00 | 391.872 | 365.28 | 26.592 | 0 | 410 | 790 | 365.28 | 795 |  | 410 | 795 | 795 | DISPATCHABLE | N | s277154 | 2021-06-02 09:34
38715-MKT Actual May 2021 | ML2KP-Mitchell 2 KP | 2021-05-06 21:00 | 408.992 | 381.792 | 27.2 | 0 | 410 | 790 | 381.792 | 795 |  | 410 | 795 | 795 | DISPATCHABLE | N | s277154 | 2021-06-02 09:34
38715-MKT Actual May 2021 | ML2KP-Mitchell 2 KP | 2021-05-06 22:00 | 415.232 | 387.744 | 27.488 | 0 | 410 | 790 | 387.744 | 795 |  | 410 | 795 | 795 | DISPATCHABLE | N | s277154 | 2021-06-02 09:34
38715-MKT Actual May 2021 | ML2KP-Mitchell 2 KP | 2021-05-06 23:00 | 391.136 | 364.96 | 26.176 | 0 | 410 | 790 | 364.96 | 795 |  | 410 | 795 | 795 | DISPATCHABLE | N | s277154 | 2021-06-02 09:34
38715-MKT Actual May 2021 | ML2KP-Mitchell 2 KP | 2021-05-07 | 370.464 | 345.184 | 25.28 | 0 | 410 | 790 | 345.184 | 795 |  | 410 | 795 | 795 | DISPATCHABLE | N | s277154 | 2021-06-02 09:34
38715-MKT Actual May 2021 | ML2KP-Mitchell 2 KP | 2021-05-07 01:00 | 303.008 | 280 | 23.008 | 0 | 410 | 790 | 280 | 795 |  | 410 | 795 | 795 | DISPATCHABLE | N | s277154 | 2021-06-02 09:34
38715-MKT Actual May 2021 | ML2KP-Mitchell 2 KP | 2021-05-07 02:00 | 240.352 | 219.232 | 21.12 | 0 | 409 | 653 | 219.232 | 656 |  | 409 | 656 | 795 | DISPATCHABLE | N | s277154 | 2021-06-02 09:35
38715-MKT Actual May 2021 | ML2KP-Mitchell 2 KP | 2021-05-07 03:00 | 225.856 | 204.896 | 20.96 | 0 | 409 | 464 | 204.896 | 465 |  | 409 | 465 | 795 | DISPATCHABLE | N | s277154 | 2021-06-02 09:35
38715-MKT Actual May 2021 | ML2KP-Mitchell 2 KP | 2021-05-07 04:00 | 225.696 | 204.896 | 20.8 | 0 | 409 | 460 | 204.896 | 460 |  | 409 | 460 | 795 | DISPATCHABLE | N | s277154 | 2021-06-02 09:35
38715-MKT Actual May 2021 | ML2KP-Mitchell 2 KP | 2021-05-07 05:00 | 225.664 | 204.928 | 20.736 | 0 | 409 | 497 | 204.928 | 498 |  | 409 | 498 | 795 | DISPATCHABLE | N | s277154 | 2021-06-02 09:35
38715-MKT Actual May 2021 | ML2KP-Mitchell 2 KP | 2021-05-07 06:00 | 230.72 | 209.888 | 20.832 | 0 | 409 | 742 | 209.888 | 746 |  | 409 | 746 | 795 | DISPATCHABLE | N | s277154 | 2021-06-02 09:35
38715-MKT Actual May 2021 | ML2KP-Mitchell 2 KP | 2021-05-07 07:00 | 257.984 | 236.384 | 21.6 | 0 | 421 | 788 | 236.384 | 793 |  | 409 | 793 | 795 | DISPATCHABLE | N | s277154 | 2021-06-02 09:35
38715-MKT Actual May 2021 | ML2KP-Mitchell 2 KP | 2021-05-07 08:00 | 261.472 | 238.976 | 22.496 | 0 | 410 | 790 | 238.976 | 795 |  | 410 | 795 | 795 | DISPATCHABLE | N | s277154 | 2021-06-02 09:35
38715-MKT Actual May 2021 | ML2KP-Mitchell 2 KP | 2021-05-07 09:00 | 299.52 | 275.136 | 24.384 | 0 | 410 | 790 | 275.136 | 795 |  | 410 | 795 | 795 | DISPATCHABLE | N | s277154 | 2021-06-02 09:35
38715-MKT Actual May 2021 | ML2KP-Mitchell 2 KP | 2021-05-07 10:00 | 362.56 | 335.296 | 27.264 | 0 | 410 | 790 | 335.296 | 795 |  | 410 | 795 | 795 | DISPATCHABLE | N | s277154 | 2021-06-02 09:35
38715-MKT Actual May 2021 | ML2KP-Mitchell 2 KP | 2021-05-07 11:00 | 406.208 | 376.992 | 29.216 | 0 | 410 | 790 | 376.992 | 795 |  | 410 | 795 | 795 | DISPATCHABLE | N | s277154 | 2021-06-02 09:35
38715-MKT Actual May 2021 | ML2KP-Mitchell 2 KP | 2021-05-07 12:00 | 385.92 | 357.856 | 28.064 | 0 | 410 | 790 | 357.856 | 795 |  | 410 | 795 | 795 | DISPATCHABLE | N | s277154 | 2021-06-02 09:35
38715-MKT Actual May 2021 | ML2KP-Mitchell 2 KP | 2021-05-07 13:00 | 346.56 | 320.128 | 26.432 | 0 | 410 | 790 | 320.128 | 795 |  | 410 | 795 | 795 | DISPATCHABLE | N | s277154 | 2021-06-02 09:35
38715-MKT Actual May 2021 | ML2KP-Mitchell 2 KP | 2021-05-07 14:00 | 334.624 | 308.64 | 25.984 | 0 | 410 | 790 | 308.64 | 795 |  | 410 | 795 | 795 | DISPATCHABLE | N | s277154 | 2021-06-02 09:35
38715-MKT Actual May 2021 | ML2KP-Mitchell 2 KP | 2021-05-07 15:00 | 318.464 | 292.96 | 25.504 | 0 | 410 | 790 | 292.96 | 795 |  | 410 | 795 | 795 | DISPATCHABLE | N | s277154 | 2021-06-02 09:35
38715-MKT Actual May 2021 | ML2KP-Mitchell 2 KP | 2021-05-07 16:00 | 321.632 | 295.904 | 25.728 | 0 | 410 | 790 | 295.904 | 795 |  | 410 | 795 | 795 | DISPATCHABLE | N | s277154 | 2021-06-02 09:35
38715-MKT Actual May 2021 | ML2KP-Mitchell 2 KP | 2021-05-07 17:00 | 281.504 | 257.12 | 24.384 | 0 | 457 | 790 | 257.12 | 795 |  | 410 | 795 | 795 | DISPATCHABLE | N | s277154 | 2021-06-02 09:35
38715-MKT Actual May 2021 | ML2KP-Mitchell 2 KP | 2021-05-07 18:00 | 281.376 | 257.792 | 23.584 | 0 | 491 | 790 | 257.792 | 795 |  | 410 | 795 | 795 | DISPATCHABLE | N | s277154 | 2021-06-02 09:35
38715-MKT Actual May 2021 | ML2KP-Mitchell 2 KP | 2021-05-07 19:00 | 278.048 | 254.656 | 23.392 | 0 | 410 | 790 | 254.656 | 795 |  | 410 | 795 | 795 | DISPATCHABLE | N | s277154 | 2021-06-02 09:35
38715-MKT Actual May 2021 | ML2KP-Mitchell 2 KP | 2021-05-07 20:00 | 291.424 | 267.936 | 23.488 | 0 | 410 | 790 | 267.936 | 795 |  | 410 | 795 | 795 | DISPATCHABLE | N | s277154 | 2021-06-02 09:35
38715-MKT Actual May 2021 | ML2KP-Mitchell 2 KP | 2021-05-07 21:00 | 308.8 | 285.44 | 23.36 | 0 | 410 | 790 | 285.44 | 795 |  | 410 | 795 | 795 | DISPATCHABLE | N | s277154 | 2021-06-02 09:35
38715-MKT Actual May 2021 | ML2KP-Mitchell 2 KP | 2021-05-07 22:00 | 306.4 | 283.264 | 23.136 | 0 | 410 | 790 | 283.264 | 795 |  | 410 | 795 | 795 | DISPATCHABLE | N | s277154 | 2021-06-02 09:35
38715-MKT Actual May 2021 | ML2KP-Mitchell 2 KP | 2021-05-07 23:00 | 292.608 | 269.856 | 22.752 | 0 | 410 | 790 | 269.856 | 795 |  | 410 | 795 | 795 | DISPATCHABLE | N | s277154 | 2021-06-02 09:35
38715-MKT Actual May 2021 | ML2KP-Mitchell 2 KP | 2021-05-08 | 310.4 | 287.136 | 23.264 | 0 | 410 | 790 | 287.136 | 795 |  | 410 | 795 | 795 | DISPATCHABLE | N | s277154 | 2021-06-02 09:35
38715-MKT Actual May 2021 | ML2KP-Mitchell 2 KP | 2021-05-08 01:00 | 300 | 277.024 | 22.976 | 0 | 410 | 790 | 277.024 | 795 |  | 410 | 795 | 795 | DISPATCHABLE | N | s277154 | 2021-06-02 09:35
38715-MKT Actual May 2021 | ML2KP-Mitchell 2 KP | 2021-05-08 02:00 | 263.328 | 241.44 | 21.888 | 0 | 410 | 790 | 241.44 | 795 |  | 410 | 795 | 795 | DISPATCHABLE | N | s277154 | 2021-06-02 09:35
38715-MKT Actual May 2021 | ML2KP-Mitchell 2 KP | 2021-05-08 03:00 | 246.624 | 225.088 | 21.536 | 0 | 410 | 790 | 225.088 | 795 |  | 410 | 795 | 795 | DISPATCHABLE | N | s277154 | 2021-06-02 09:35
38715-MKT Actual May 2021 | ML2KP-Mitchell 2 KP | 2021-05-08 04:00 | 230.4 | 209.344 | 21.056 | 0 | 409 | 696 | 209.344 | 700 |  | 409 | 700 | 795 | DISPATCHABLE | N | s277154 | 2021-06-02 09:35
38715-MKT Actual May 2021 | ML2KP-Mitchell 2 KP | 2021-05-08 05:00 | 234.688 | 213.728 | 20.96 | 0 | 410 | 790 | 213.728 | 795 |  | 410 | 795 | 795 | DISPATCHABLE | N | s277154 | 2021-06-02 09:35
38715-MKT Actual May 2021 | ML2KP-Mitchell 2 KP | 2021-05-08 06:00 | 246.08 | 224.896 | 21.184 | 0 | 410 | 790 | 224.896 | 795 |  | 410 | 795 | 795 | DISPATCHABLE | N | s277154 | 2021-06-02 09:35
38715-MKT Actual May 2021 | ML2KP-Mitchell 2 KP | 2021-05-08 07:00 | 227.008 | 206.208 | 20.8 | 0 | 409 | 633 | 206.208 | 636 |  | 409 | 636 | 795 | DISPATCHABLE | N | s277154 | 2021-06-02 09:35
38715-MKT Actual May 2021 | ML2KP-Mitchell 2 KP | 2021-05-08 08:00 | 230.816 | 208.832 | 21.984 | 0 | 409 | 768 | 208.832 | 773 |  | 409 | 773 | 795 | DISPATCHABLE | N | s277154 | 2021-06-02 09:35
38715-MKT Actual May 2021 | ML2KP-Mitchell 2 KP | 2021-05-08 09:00 | 258.016 | 235.2 | 22.816 | 0 | 433 | 790 | 235.2 | 795 |  | 410 | 795 | 795 | DISPATCHABLE | N | s277154 | 2021-06-02 09:35
38715-MKT Actual May 2021 | ML2KP-Mitchell 2 KP | 2021-05-08 10:00 | 286.944 | 263.232 | 23.712 | 0 | 444 | 790 | 263.232 | 795 |  | 410 | 795 | 795 | DISPATCHABLE | N | s277154 | 2021-06-02 09:35
38715-MKT Actual May 2021 | ML2KP-Mitchell 2 KP | 2021-05-08 11:00 | 274.144 | 250.752 | 23.392 | 0 | 490 | 790 | 250.752 | 795 |  | 410 | 795 | 795 | DISPATCHABLE | N | s277154 | 2021-06-02 09:35
38715-MKT Actual May 2021 | ML2KP-Mitchell 2 KP | 2021-05-08 12:00 | 279.52 | 256 | 23.52 | 0 | 410 | 790 | 256 | 795 |  | 410 | 795 | 795 | DISPATCHABLE | N | s277154 | 2021-06-02 09:35
38715-MKT Actual May 2021 | ML2KP-Mitchell 2 KP | 2021-05-08 13:00 | 247.072 | 224.544 | 22.528 | 0 | 410 | 790 | 224.544 | 795 |  | 410 | 795 | 795 | DISPATCHABLE | N | s277154 | 2021-06-02 09:35
38715-MKT Actual May 2021 | ML2KP-Mitchell 2 KP | 2021-05-08 14:00 | 227.552 | 205.504 | 22.048 | 0 | 409 | 641 | 205.504 | 644 |  | 409 | 644 | 795 | DISPATCHABLE | N | s277154 | 2021-06-02 09:35
38715-MKT Actual May 2021 | ML2KP-Mitchell 2 KP | 2021-05-08 15:00 | 227.296 | 205.248 | 22.048 | 0 | 409 | 625 | 205.248 | 627 |  | 409 | 627 | 795 | DISPATCHABLE | N | s277154 | 2021-06-02 09:35
38715-MKT Actual May 2021 | ML2KP-Mitchell 2 KP | 2021-05-08 16:00 | 233.472 | 210.784 | 22.688 | 0 | 410 | 789 | 210.784 | 794 |  | 410 | 794 | 795 | DISPATCHABLE | N | s277154 | 2021-06-02 09:35
38715-MKT Actual May 2021 | ML2KP-Mitchell 2 KP | 2021-05-08 17:00 | 247.68 | 225.12 | 22.56 | 0 | 410 | 790 | 225.12 | 795 |  | 410 | 795 | 795 | DISPATCHABLE | N | s277154 | 2021-06-02 09:35
38715-MKT Actual May 2021 | ML2KP-Mitchell 2 KP | 2021-05-08 18:00 | 232.224 | 210.88 | 21.344 | 0 | 409 | 748 | 210.88 | 753 |  | 409 | 753 | 795 | DISPATCHABLE | N | s277154 | 2021-06-02 09:35
38715-MKT Actual May 2021 | ML2KP-Mitchell 2 KP | 2021-05-08 19:00 | 250.816 | 229.472 | 21.344 | 0 | 409 | 731 | 229.472 | 736 |  | 409 | 736 | 795 | DISPATCHABLE | N | s277154 | 2021-06-02 09:35
38715-MKT Actual May 2021 | ML2KP-Mitchell 2 KP | 2021-05-08 20:00 | 259.328 | 237.792 | 21.536 | 0 | 410 | 790 | 237.792 | 795 |  | 410 | 795 | 795 | DISPATCHABLE | N | s277154 | 2021-06-02 09:35
38715-MKT Actual May 2021 | ML2KP-Mitchell 2 KP | 2021-05-08 21:00 | 248.896 | 227.552 | 21.344 | 0 | 410 | 790 | 227.552 | 795 |  | 410 | 795 | 795 | DISPATCHABLE | N | s277154 | 2021-06-02 09:35
38715-MKT Actual May 2021 | ML2KP-Mitchell 2 KP | 2021-05-08 22:00 | 265.952 | 244.128 | 21.824 | 0 | 410 | 790 | 244.128 | 795 |  | 410 | 795 | 795 | DISPATCHABLE | N | s277154 | 2021-06-02 09:35
38715-MKT Actual May 2021 | ML2KP-Mitchell 2 KP | 2021-05-08 23:00 | 309.344 | 286.112 | 23.232 | 0 | 569 | 702 | 286.112 | 795 |  | 410 | 795 | 795 | DISPATCHABLE | N | s277154 | 2021-06-02 09:35
38715-MKT Actual May 2021 | ML2KP-Mitchell 2 KP | 2021-05-09 | 326.336 | 302.72 | 23.616 | 0 | 414 | 788 | 302.72 | 795 |  | 410 | 795 | 795 | DISPATCHABLE | N | s277154 | 2021-06-02 09:35
38715-MKT Actual May 2021 | ML2KP-Mitchell 2 KP | 2021-05-09 01:00 | 298.048 | 275.264 | 22.784 | 0 | 410 | 790 | 275.264 | 795 |  | 410 | 795 | 795 | DISPATCHABLE | N | s277154 | 2021-06-02 09:35
38715-MKT Actual May 2021 | ML2KP-Mitchell 2 KP | 2021-05-09 02:00 | 233.696 | 212.672 | 21.024 | 0 | 409 | 636 | 212.672 | 639 |  | 409 | 639 | 795 | DISPATCHABLE | N | s277154 | 2021-06-02 09:35
38715-MKT Actual May 2021 | ML2KP-Mitchell 2 KP | 2021-05-09 03:00 | 228.512 | 207.232 | 21.28 | 0 | 409 | 641 | 207.232 | 644 |  | 409 | 644 | 795 | DISPATCHABLE | N | s277154 | 2021-06-02 09:35
38715-MKT Actual May 2021 | ML2KP-Mitchell 2 KP | 2021-05-09 04:00 | 225.824 | 204.864 | 20.96 | 0 | 409 | 446 | 204.864 | 446 |  | 409 | 446 | 795 | DISPATCHABLE | N | s277154 | 2021-06-02 09:35
38715-MKT Actual May 2021 | ML2KP-Mitchell 2 KP | 2021-05-09 05:00 | 225.728 | 204.864 | 20.864 | 0 | 409 | 477 | 204.864 | 478 |  | 409 | 478 | 795 | DISPATCHABLE | N | s277154 | 2021-06-02 09:35
38715-MKT Actual May 2021 | ML2KP-Mitchell 2 KP | 2021-05-09 06:00 | 225.76 | 204.864 | 20.896 | 0 | 409 | 451 | 204.864 | 452 |  | 409 | 452 | 795 | DISPATCHABLE | N | s277154 | 2021-06-02 09:35
38715-MKT Actual May 2021 | ML2KP-Mitchell 2 KP | 2021-05-09 07:00 | 225.6 | 204.704 | 20.896 | 0 | 409 | 483 | 204.704 | 484 |  | 409 | 484 | 795 | DISPATCHABLE | N | s277154 | 2021-06-02 09:35
38715-MKT Actual May 2021 | ML2KP-Mitchell 2 KP | 2021-05-09 08:00 | 225.792 | 204.896 | 20.896 | 0 | 409 | 468 | 204.896 | 469 |  | 409 | 469 | 795 | DISPATCHABLE | N | s277154 | 2021-06-02 09:35
38715-MKT Actual May 2021 | ML2KP-Mitchell 2 KP | 2021-05-09 09:00 | 227.712 | 206.24 | 21.472 | 0 | 409 | 655 | 206.24 | 658 |  | 409 | 658 | 795 | DISPATCHABLE | N | s277154 | 2021-06-02 09:35
38715-MKT Actual May 2021 | ML2KP-Mitchell 2 KP | 2021-05-09 10:00 | 235.776 | 213.408 | 22.368 | 0 | 409 | 780 | 213.408 | 785 |  | 409 | 785 | 795 | DISPATCHABLE | N | s277154 | 2021-06-02 09:35
38715-MKT Actual May 2021 | ML2KP-Mitchell 2 KP | 2021-05-09 11:00 | 227.584 | 205.472 | 22.112 | 0 | 409 | 618 | 205.472 | 621 |  | 409 | 621 | 795 | DISPATCHABLE | N | s277154 | 2021-06-02 09:35
38715-MKT Actual May 2021 | ML2KP-Mitchell 2 KP | 2021-05-09 12:00 | 232.096 | 209.888 | 22.208 | 0 | 409 | 783 | 209.888 | 788 |  | 409 | 788 | 795 | DISPATCHABLE | N | s277154 | 2021-06-02 09:35
38715-MKT Actual May 2021 | ML2KP-Mitchell 2 KP | 2021-05-09 13:00 | 227.52 | 205.472 | 22.048 | 0 | 409 | 642 | 205.472 | 645 |  | 409 | 645 | 795 | DISPATCHABLE | N | s277154 | 2021-06-02 09:35
38715-MKT Actual May 2021 | ML2KP-Mitchell 2 KP | 2021-05-09 14:00 | 237.984 | 215.68 | 22.304 | 0 | 410 | 790 | 215.68 | 795 |  | 410 | 795 | 795 | DISPATCHABLE | N | s277154 | 2021-06-02 09:35
38715-MKT Actual May 2021 | ML2KP-Mitchell 2 KP | 2021-05-09 15:00 | 228.064 | 205.984 | 22.08 | 0 | 409 | 624 | 205.984 | 627 |  | 409 | 627 | 795 | DISPATCHABLE | N | s277154 | 2021-06-02 09:35
38715-MKT Actual May 2021 | ML2KP-Mitchell 2 KP | 2021-05-09 16:00 | 229.12 | 206.752 | 22.368 | 0 | 409 | 684 | 206.752 | 687 |  | 409 | 687 | 795 | DISPATCHABLE | N | s277154 | 2021-06-02 09:35
38715-MKT Actual May 2021 | ML2KP-Mitchell 2 KP | 2021-05-09 17:00 | 241.088 | 218.72 | 22.368 | 0 | 409 | 715 | 218.72 | 719 |  | 409 | 719 | 795 | DISPATCHABLE | N | s277154 | 2021-06-02 09:35
38715-MKT Actual May 2021 | ML2KP-Mitchell 2 KP | 2021-05-09 18:00 | 256.928 | 234.208 | 22.72 | 0 | 410 | 790 | 234.208 | 795 |  | 410 | 795 | 795 | DISPATCHABLE | N | s277154 | 2021-06-02 09:35
38715-MKT Actual May 2021 | ML2KP-Mitchell 2 KP | 2021-05-09 19:00 | 273.344 | 250.112 | 23.232 | 0 | 410 | 790 | 250.112 | 795 |  | 410 | 795 | 795 | DISPATCHABLE | N | s277154 | 2021-06-02 09:35
38715-MKT Actual May 2021 | ML2KP-Mitchell 2 KP | 2021-05-09 20:00 | 286.176 | 262.912 | 23.264 | 0 | 410 | 790 | 262.912 | 795 |  | 410 | 795 | 795 | DISPATCHABLE | N | s277154 | 2021-06-02 09:35
38715-MKT Actual May 2021 | ML2KP-Mitchell 2 KP | 2021-05-09 21:00 | 310.048 | 286.88 | 23.168 | 0 | 410 | 790 | 286.88 | 795 |  | 410 | 795 | 795 | DISPATCHABLE | N | s277154 | 2021-06-02 09:35
38715-MKT Actual May 2021 | ML2KP-Mitchell 2 KP | 2021-05-09 22:00 | 336.704 | 312.832 | 23.872 | 0 | 410 | 790 | 312.832 | 795 |  | 410 | 795 | 795 | DISPATCHABLE | N | s277154 | 2021-06-02 09:35
38715-MKT Actual May 2021 | ML2KP-Mitchell 2 KP | 2021-05-09 23:00 | 331.136 | 307.488 | 23.648 | 0 | 410 | 790 | 307.488 | 795 |  | 410 | 795 | 795 | DISPATCHABLE | N | s277154 | 2021-06-02 09:35
38715-MKT Actual May 2021 | ML2KP-Mitchell 2 KP | 2021-05-10 | 313.6 | 290.56 | 23.04 | 0 | 410 | 790 | 290.56 | 795 |  | 410 | 795 | 795 | DISPATCHABLE | N | s277154 | 2021-06-02 09:35
38715-MKT Actual May 2021 | ML2KP-Mitchell 2 KP | 2021-05-10 01:00 | 256.672 | 235.136 | 21.536 | 0 | 409 | 776 | 235.136 | 780 |  | 409 | 780 | 795 | DISPATCHABLE | N | s277154 | 2021-06-02 09:35
38715-MKT Actual May 2021 | ML2KP-Mitchell 2 KP | 2021-05-10 02:00 | 226.816 | 206.048 | 20.768 | 0 | 409 | 665 | 206.048 | 668 |  | 409 | 668 | 795 | DISPATCHABLE | N | s277154 | 2021-06-02 09:35
38715-MKT Actual May 2021 | ML2KP-Mitchell 2 KP | 2021-05-10 03:00 | 226.304 | 205.504 | 20.8 | 0 | 409 | 512 | 205.504 | 513 |  | 409 | 513 | 795 | DISPATCHABLE | N | s277154 | 2021-06-02 09:35
38715-MKT Actual May 2021 | ML2KP-Mitchell 2 KP | 2021-05-10 04:00 | 228.8 | 207.648 | 21.152 | 0 | 409 | 631 | 207.648 | 634 |  | 409 | 634 | 795 | DISPATCHABLE | N | s277154 | 2021-06-02 09:35
38715-MKT Actual May 2021 | ML2KP-Mitchell 2 KP | 2021-05-10 05:00 | 226.208 | 205.504 | 20.704 | 0 | 409 | 517 | 205.504 | 518 |  | 409 | 518 | 795 | DISPATCHABLE | N | s277154 | 2021-06-02 09:35
38715-MKT Actual May 2021 | ML2KP-Mitchell 2 KP | 2021-05-10 06:00 | 229.344 | 208.544 | 20.8 | 0 | 409 | 743 | 208.544 | 747 |  | 409 | 747 | 795 | DISPATCHABLE | N | s277154 | 2021-06-02 09:35
38715-MKT Actual May 2021 | ML2KP-Mitchell 2 KP | 2021-05-10 07:00 | 247.744 | 226.496 | 21.248 | 0 | 409 | 701 | 226.496 | 704 |  | 409 | 704 | 795 | DISPATCHABLE | N | s277154 | 2021-06-02 09:35
38715-MKT Actual May 2021 | ML2KP-Mitchell 2 KP | 2021-05-10 08:00 | 304.352 | 281.216 | 23.136 | 0 | 410 | 790 | 281.216 | 795 |  | 410 | 795 | 795 | DISPATCHABLE | N | s277154 | 2021-06-02 09:35
38715-MKT Actual May 2021 | ML2KP-Mitchell 2 KP | 2021-05-10 09:00 | 338.048 | 312.8 | 25.248 | 0 | 410 | 790 | 312.8 | 795 |  | 410 | 795 | 795 | DISPATCHABLE | N | s277154 | 2021-06-02 09:35
38715-MKT Actual May 2021 | ML2KP-Mitchell 2 KP | 2021-05-10 10:00 | 365.824 | 339.424 | 26.4 | 0 | 410 | 790 | 339.424 | 795 |  | 410 | 795 | 795 | DISPATCHABLE | N | s277154 | 2021-06-02 09:35
38715-MKT Actual May 2021 | ML2KP-Mitchell 2 KP | 2021-05-10 11:00 | 386.4 | 359.264 | 27.136 | 0 | 410 | 790 | 359.264 | 795 |  | 410 | 795 | 795 | DISPATCHABLE | N | s277154 | 2021-06-02 09:35
38715-MKT Actual May 2021 | ML2KP-Mitchell 2 KP | 2021-05-10 12:00 | 366.752 | 340.512 | 26.24 | 0 | 410 | 790 | 340.512 | 795 |  | 410 | 795 | 795 | DISPATCHABLE | N | s277154 | 2021-06-02 09:35
38715-MKT Actual May 2021 | ML2KP-Mitchell 2 KP | 2021-05-10 13:00 | 350.144 | 324.448 | 25.696 | 0 | 410 | 790 | 324.448 | 795 |  | 410 | 795 | 795 | DISPATCHABLE | N | s277154 | 2021-06-02 09:35
38715-MKT Actual May 2021 | ML2KP-Mitchell 2 KP | 2021-05-10 14:00 | 339.008 | 313.632 | 25.376 | 0 | 410 | 790 | 313.632 | 795 |  | 410 | 795 | 795 | DISPATCHABLE | N | s277154 | 2021-06-02 09:35
38715-MKT Actual May 2021 | ML2KP-Mitchell 2 KP | 2021-05-10 15:00 | 334.976 | 309.632 | 25.344 | 0 | 410 | 790 | 309.632 | 795 |  | 410 | 795 | 795 | DISPATCHABLE | N | s277154 | 2021-06-02 09:35
38715-MKT Actual May 2021 | ML2KP-Mitchell 2 KP | 2021-05-10 16:00 | 315.264 | 290.464 | 24.8 | 0 | 410 | 790 | 290.464 | 795 |  | 410 | 795 | 795 | DISPATCHABLE | N | s277154 | 2021-06-02 09:35
38715-MKT Actual May 2021 | ML2KP-Mitchell 2 KP | 2021-05-10 17:00 | 324.384 | 299.712 | 24.672 | 0 | 410 | 790 | 299.712 | 795 |  | 410 | 795 | 795 | DISPATCHABLE | N | s277154 | 2021-06-02 09:35
38715-MKT Actual May 2021 | ML2KP-Mitchell 2 KP | 2021-05-10 18:00 | 297.184 | 273.376 | 23.808 | 0 | 410 | 790 | 273.376 | 795 |  | 410 | 795 | 795 | DISPATCHABLE | N | s277154 | 2021-06-02 09:35
38715-MKT Actual May 2021 | ML2KP-Mitchell 2 KP | 2021-05-10 19:00 | 333.952 | 309.28 | 24.672 | 0 | 410 | 790 | 309.28 | 795 |  | 410 | 795 | 795 | DISPATCHABLE | N | s277154 | 2021-06-02 09:35
38715-MKT Actual May 2021 | ML2KP-Mitchell 2 KP | 2021-05-10 20:00 | 359.392 | 333.76 | 25.632 | 0 | 410 | 790 | 333.76 | 795 |  | 410 | 795 | 795 | DISPATCHABLE | N | s277154 | 2021-06-02 09:35
38715-MKT Actual May 2021 | ML2KP-Mitchell 2 KP | 2021-05-10 21:00 | 371.296 | 345.92 | 25.376 | 0 | 410 | 790 | 345.92 | 795 |  | 410 | 795 | 795 | DISPATCHABLE | N | s277154 | 2021-06-02 09:35
38715-MKT Actual May 2021 | ML2KP-Mitchell 2 KP | 2021-05-10 22:00 | 365.024 | 340.128 | 24.896 | 0 | 410 | 790 | 340.128 | 795 |  | 410 | 795 | 795 | DISPATCHABLE | N | s277154 | 2021-06-02 09:35
38715-MKT Actual May 2021 | ML2KP-Mitchell 2 KP | 2021-05-10 23:00 | 316.416 | 293.152 | 23.264 | 0 | 410 | 790 | 293.152 | 795 |  | 410 | 795 | 795 | DISPATCHABLE | N | s277154 | 2021-06-02 09:35
38715-MKT Actual May 2021 | ML2KP-Mitchell 2 KP | 2021-05-11 | 256.096 | 234.624 | 21.472 | 0 | 410 | 790 | 234.624 | 795 |  | 410 | 795 | 795 | DISPATCHABLE | N | s277154 | 2021-06-02 09:35
38715-MKT Actual May 2021 | ML2KP-Mitchell 2 KP | 2021-05-11 01:00 | 238.72 | 217.696 | 21.024 | 0 | 410 | 790 | 217.696 | 795 |  | 410 | 795 | 795 | DISPATCHABLE | N | s277154 | 2021-06-02 09:35
38715-MKT Actual May 2021 | ML2KP-Mitchell 2 KP | 2021-05-11 02:00 | 228.512 | 207.68 | 20.832 | 0 | 409 | 607 | 207.68 | 609 |  | 409 | 609 | 795 | DISPATCHABLE | N | s277154 | 2021-06-02 09:35
38715-MKT Actual May 2021 | ML2KP-Mitchell 2 KP | 2021-05-11 03:00 | 233.472 | 212.32 | 21.152 | 0 | 410 | 790 | 212.32 | 795 |  | 410 | 795 | 795 | DISPATCHABLE | N | s277154 | 2021-06-02 09:35
38715-MKT Actual May 2021 | ML2KP-Mitchell 2 KP | 2021-05-11 04:00 | 226.56 | 205.728 | 20.832 | 0 | 409 | 513 | 205.728 | 514 |  | 409 | 514 | 795 | DISPATCHABLE | N | s277154 | 2021-06-02 09:35
38715-MKT Actual May 2021 | ML2KP-Mitchell 2 KP | 2021-05-11 05:00 | 227.264 | 206.432 | 20.832 | 0 | 409 | 744 | 206.432 | 748 |  | 409 | 748 | 795 | DISPATCHABLE | N | s277154 | 2021-06-02 09:35
38715-MKT Actual May 2021 | ML2KP-Mitchell 2 KP | 2021-05-11 06:00 | 240.16 | 219.04 | 21.12 | 0 | 409 | 694 | 219.04 | 698 |  | 409 | 698 | 795 | DISPATCHABLE | N | s277154 | 2021-06-02 09:35
38715-MKT Actual May 2021 | ML2KP-Mitchell 2 KP | 2021-05-11 07:00 | 244.096 | 222.912 | 21.184 | 0 | 410 | 790 | 222.912 | 795 |  | 410 | 795 | 795 | DISPATCHABLE | N | s277154 | 2021-06-02 09:35
38715-MKT Actual May 2021 | ML2KP-Mitchell 2 KP | 2021-05-11 08:00 | 239.328 | 218.176 | 21.152 | 0 | 409 | 742 | 218.176 | 747 |  | 409 | 747 | 795 | DISPATCHABLE | N | s277154 | 2021-06-02 09:35
38715-MKT Actual May 2021 | ML2KP-Mitchell 2 KP | 2021-05-11 09:00 | 235.232 | 214.144 | 21.088 | 0 | 409 | 771 | 214.144 | 776 |  | 409 | 776 | 795 | DISPATCHABLE | N | s277154 | 2021-06-02 09:35
38715-MKT Actual May 2021 | ML2KP-Mitchell 2 KP | 2021-05-11 10:00 | 234.016 | 212.864 | 21.152 | 0 | 409 | 729 | 212.864 | 733 |  | 409 | 733 | 795 | DISPATCHABLE | N | s277154 | 2021-06-02 09:35
38715-MKT Actual May 2021 | ML2KP-Mitchell 2 KP | 2021-05-11 11:00 | 259.648 | 237.824 | 21.824 | 0 | 410 | 790 | 237.824 | 795 |  | 410 | 795 | 795 | DISPATCHABLE | N | s277154 | 2021-06-02 09:35
38715-MKT Actual May 2021 | ML2KP-Mitchell 2 KP | 2021-05-11 12:00 | 247.456 | 225.952 | 21.504 | 0 | 410 | 790 | 225.952 | 795 |  | 410 | 795 | 795 | DISPATCHABLE | N | s277154 | 2021-06-02 09:35
38715-MKT Actual May 2021 | ML2KP-Mitchell 2 KP | 2021-05-11 13:00 | 279.232 | 256.928 | 22.304 | 0 | 410 | 790 | 256.928 | 795 |  | 410 | 795 | 795 | DISPATCHABLE | N | s277154 | 2021-06-02 09:35
38715-MKT Actual May 2021 | ML2KP-Mitchell 2 KP | 2021-05-11 14:00 | 288.736 | 266.048 | 22.688 | 0 | 410 | 790 | 266.048 | 795 |  | 410 | 795 | 795 | DISPATCHABLE | N | s277154 | 2021-06-02 09:35
38715-MKT Actual May 2021 | ML2KP-Mitchell 2 KP | 2021-05-11 15:00 | 283.872 | 261.056 | 22.816 | 0 | 410 | 790 | 261.056 | 795 |  | 410 | 795 | 795 | DISPATCHABLE | N | s277154 | 2021-06-02 09:35
38715-MKT Actual May 2021 | ML2KP-Mitchell 2 KP | 2021-05-11 16:00 | 274.912 | 251.744 | 23.168 | 0 | 410 | 790 | 251.744 | 795 |  | 410 | 795 | 795 | DISPATCHABLE | N | s277154 | 2021-06-02 09:35
38715-MKT Actual May 2021 | ML2KP-Mitchell 2 KP | 2021-05-11 17:00 | 268.32 | 245.376 | 22.944 | 0 | 410 | 790 | 245.376 | 795 |  | 410 | 795 | 795 | DISPATCHABLE | N | s277154 | 2021-06-02 09:35
38715-MKT Actual May 2021 | ML2KP-Mitchell 2 KP | 2021-05-11 18:00 | 269.408 | 246.336 | 23.072 | 0 | 410 | 790 | 246.336 | 795 |  | 410 | 795 | 795 | DISPATCHABLE | N | s277154 | 2021-06-02 09:35
38715-MKT Actual May 2021 | ML2KP-Mitchell 2 KP | 2021-05-11 19:00 | 270.784 | 247.872 | 22.912 | 0 | 410 | 790 | 247.872 | 795 |  | 410 | 795 | 795 | DISPATCHABLE | N | s277154 | 2021-06-02 09:35
38715-MKT Actual May 2021 | ML2KP-Mitchell 2 KP | 2021-05-11 20:00 | 269.696 | 246.592 | 23.104 | 0 | 410 | 790 | 246.592 | 795 |  | 410 | 795 | 795 | DISPATCHABLE | N | s277154 | 2021-06-02 09:35
38715-MKT Actual May 2021 | ML2KP-Mitchell 2 KP | 2021-05-11 21:00 | 244.704 | 222.144 | 22.56 | 0 | 409 | 779 | 222.144 | 784 |  | 409 | 784 | 795 | DISPATCHABLE | N | s277154 | 2021-06-02 09:35
38715-MKT Actual May 2021 | ML2KP-Mitchell 2 KP | 2021-05-11 22:00 | 259.584 | 236.672 | 22.912 | 0 | 410 | 790 | 236.672 | 795 |  | 410 | 795 | 795 | DISPATCHABLE | N | s277154 | 2021-06-02 09:35
38715-MKT Actual May 2021 | ML2KP-Mitchell 2 KP | 2021-05-11 23:00 | 265.408 | 242.336 | 23.072 | 0 | 410 | 790 | 242.336 | 795 |  | 410 | 795 | 795 | DISPATCHABLE | N | s277154 | 2021-06-02 09:35
38715-MKT Actual May 2021 | ML2KP-Mitchell 2 KP | 2021-05-12 | 235.84 | 213.376 | 22.464 | 0 | 409 | 766 | 213.376 | 771 |  | 409 | 771 | 795 | DISPATCHABLE | N | s277154 | 2021-06-02 09:35
38715-MKT Actual May 2021 | ML2KP-Mitchell 2 KP | 2021-05-12 01:00 | 229.248 | 207.232 | 22.016 | 0 | 409 | 662 | 207.232 | 665 |  | 409 | 665 | 795 | DISPATCHABLE | N | s277154 | 2021-06-02 09:35
38715-MKT Actual May 2021 | ML2KP-Mitchell 2 KP | 2021-05-12 02:00 | 230.496 | 208.576 | 21.92 | 0 | 409 | 755 | 208.576 | 759 |  | 409 | 759 | 795 | DISPATCHABLE | N | s277154 | 2021-06-02 09:35
38715-MKT Actual May 2021 | ML2KP-Mitchell 2 KP | 2021-05-12 03:00 | 227.264 | 205.44 | 21.824 | 0 | 409 | 605 | 205.44 | 607 |  | 409 | 607 | 795 | DISPATCHABLE | N | s277154 | 2021-06-02 09:35
38715-MKT Actual May 2021 | ML2KP-Mitchell 2 KP | 2021-05-12 04:00 | 226.368 | 204.96 | 21.408 | 0 | 409 | 555 | 204.96 | 557 |  | 409 | 557 | 795 | DISPATCHABLE | N | s277154 | 2021-06-02 09:35
38715-MKT Actual May 2021 | ML2KP-Mitchell 2 KP | 2021-05-12 05:00 | 225.952 | 205.216 | 20.736 | 0 | 409 | 508 | 205.216 | 510 |  | 409 | 510 | 795 | DISPATCHABLE | N | s277154 | 2021-06-02 09:35
38715-MKT Actual May 2021 | ML2KP-Mitchell 2 KP | 2021-05-12 06:00 | 228 | 207.136 | 20.864 | 0 | 409 | 709 | 207.136 | 713 |  | 409 | 713 | 795 | DISPATCHABLE | N | s277154 | 2021-06-02 09:35
38715-MKT Actual May 2021 | ML2KP-Mitchell 2 KP | 2021-05-12 07:00 | 229.088 | 208.224 | 20.864 | 0 | 409 | 685 | 208.224 | 688 |  | 409 | 688 | 795 | DISPATCHABLE | N | s277154 | 2021-06-02 09:35
38715-MKT Actual May 2021 | ML2KP-Mitchell 2 KP | 2021-05-12 08:00 | 272.48 | 250.4 | 22.08 | 0 | 410 | 790 | 250.4 | 795 |  | 410 | 795 | 795 | DISPATCHABLE | N | s277154 | 2021-06-02 09:35
38715-MKT Actual May 2021 | ML2KP-Mitchell 2 KP | 2021-05-12 09:00 | 335.776 | 311.808 | 23.968 | 0 | 410 | 790 | 311.808 | 795 |  | 410 | 795 | 795 | DISPATCHABLE | N | s277154 | 2021-06-02 09:35
38715-MKT Actual May 2021 | ML2KP-Mitchell 2 KP | 2021-05-12 10:00 | 395.296 | 369.12 | 26.176 | 0 | 410 | 790 | 369.12 | 795 |  | 410 | 795 | 795 | DISPATCHABLE | N | s277154 | 2021-06-02 09:35
38715-MKT Actual May 2021 | ML2KP-Mitchell 2 KP | 2021-05-12 11:00 | 390.496 | 364.704 | 25.792 | 0 | 410 | 790 | 364.704 | 795 |  | 410 | 795 | 795 | DISPATCHABLE | N | s277154 | 2021-06-02 09:35
38715-MKT Actual May 2021 | ML2KP-Mitchell 2 KP | 2021-05-12 12:00 | 404.704 | 378.272 | 26.432 | 0 | 410 | 790 | 378.272 | 795 |  | 410 | 795 | 795 | DISPATCHABLE | N | s277154 | 2021-06-02 09:35
38715-MKT Actual May 2021 | ML2KP-Mitchell 2 KP | 2021-05-12 13:00 | 379.2 | 353.888 | 25.312 | 0 | 410 | 790 | 353.888 | 795 |  | 410 | 795 | 795 | DISPATCHABLE | N | s277154 | 2021-06-02 09:35
38715-MKT Actual May 2021 | ML2KP-Mitchell 2 KP | 2021-05-12 14:00 | 395.808 | 369.728 | 26.08 | 0 | 410 | 790 | 369.728 | 795 |  | 410 | 795 | 795 | DISPATCHABLE | N | s277154 | 2021-06-02 09:35
38715-MKT Actual May 2021 | ML2KP-Mitchell 2 KP | 2021-05-12 15:00 | 387.808 | 362.048 | 25.76 | 0 | 410 | 790 | 362.048 | 795 |  | 410 | 795 | 795 | DISPATCHABLE | N | s277154 | 2021-06-02 09:35
38715-MKT Actual May 2021 | ML2KP-Mitchell 2 KP | 2021-05-12 16:00 | 377.888 | 352.512 | 25.376 | 0 | 410 | 780 | 352.512 | 795 |  | 410 | 795 | 795 | DISPATCHABLE | N | s277154 | 2021-06-02 09:35
38715-MKT Actual May 2021 | ML2KP-Mitchell 2 KP | 2021-05-12 17:00 | 338.432 | 314.272 | 24.16 | 0 | 410 | 668 | 314.272 | 795 |  | 410 | 795 | 795 | DISPATCHABLE | N | s277154 | 2021-06-02 09:35
38715-MKT Actual May 2021 | ML2KP-Mitchell 2 KP | 2021-05-12 18:00 | 328.672 | 304.832 | 23.84 | 0 | 410 | 790 | 304.832 | 795 |  | 410 | 795 | 795 | DISPATCHABLE | N | s277154 | 2021-06-02 09:35
38715-MKT Actual May 2021 | ML2KP-Mitchell 2 KP | 2021-05-12 19:00 | 323.104 | 299.584 | 23.52 | 0 | 410 | 790 | 299.584 | 795 |  | 410 | 795 | 795 | DISPATCHABLE | N | s277154 | 2021-06-02 09:35
38715-MKT Actual May 2021 | ML2KP-Mitchell 2 KP | 2021-05-12 20:00 | 328.096 | 303.808 | 24.288 | 0 | 410 | 790 | 303.808 | 795 |  | 410 | 795 | 795 | DISPATCHABLE | N | s277154 | 2021-06-02 09:35
38715-MKT Actual May 2021 | ML2KP-Mitchell 2 KP | 2021-05-12 21:00 | 344.64 | 318.848 | 25.792 | 0 | 410 | 790 | 318.848 | 795 |  | 410 | 795 | 795 | DISPATCHABLE | N | s277154 | 2021-06-02 09:35
38715-MKT Actual May 2021 | ML2KP-Mitchell 2 KP | 2021-05-12 22:00 | 348.416 | 322.656 | 25.76 | 0 | 410 | 724 | 322.656 | 795 |  | 410 | 795 | 795 | DISPATCHABLE | N | s277154 | 2021-06-02 09:35
38715-MKT Actual May 2021 | ML2KP-Mitchell 2 KP | 2021-05-12 23:00 | 315.904 | 291.136 | 24.768 | 0 | 410 | 675 | 291.136 | 795 |  | 410 | 795 | 795 | DISPATCHABLE | N | s277154 | 2021-06-02 09:35
38715-MKT Actual May 2021 | ML2KP-Mitchell 2 KP | 2021-05-13 | 256.352 | 233.344 | 23.008 | 0 | 409 | 695 | 233.344 | 759 |  | 409 | 759 | 795 | DISPATCHABLE | N | s277154 | 2021-06-02 09:35
38715-MKT Actual May 2021 | ML2KP-Mitchell 2 KP | 2021-05-13 01:00 | 236.928 | 214.432 | 22.496 | 0 | 410 | 790 | 214.432 | 795 |  | 410 | 795 | 795 | DISPATCHABLE | N | s277154 | 2021-06-02 09:35
38715-MKT Actual May 2021 | ML2KP-Mitchell 2 KP | 2021-05-13 02:00 | 227.52 | 205.28 | 22.24 | 0 | 409 | 620 | 205.28 | 623 |  | 409 | 623 | 795 | DISPATCHABLE | N | s277154 | 2021-06-02 09:36
38715-MKT Actual May 2021 | ML2KP-Mitchell 2 KP | 2021-05-13 03:00 | 227.52 | 205.248 | 22.272 | 0 | 409 | 673 | 205.248 | 677 |  | 409 | 677 | 795 | DISPATCHABLE | N | s277154 | 2021-06-02 09:36
38715-MKT Actual May 2021 | ML2KP-Mitchell 2 KP | 2021-05-13 04:00 | 227.552 | 204.992 | 22.56 | 0 | 409 | 633 | 204.992 | 636 |  | 409 | 636 | 795 | DISPATCHABLE | N | s277154 | 2021-06-02 09:36
38715-MKT Actual May 2021 | ML2KP-Mitchell 2 KP | 2021-05-13 05:00 | 227.456 | 205.536 | 21.92 | 0 | 409 | 658 | 205.536 | 662 |  | 409 | 662 | 795 | DISPATCHABLE | N | s277154 | 2021-06-02 09:36
38715-MKT Actual May 2021 | ML2KP-Mitchell 2 KP | 2021-05-13 06:00 | 240.096 | 218.016 | 22.08 | 0 | 410 | 790 | 218.016 | 795 |  | 410 | 795 | 795 | DISPATCHABLE | N | s277154 | 2021-06-02 09:36
38715-MKT Actual May 2021 | ML2KP-Mitchell 2 KP | 2021-05-13 07:00 | 240.032 | 218.848 | 21.184 | 0 | 410 | 790 | 218.848 | 795 |  | 410 | 795 | 795 | DISPATCHABLE | N | s277154 | 2021-06-02 09:36
38715-MKT Actual May 2021 | ML2KP-Mitchell 2 KP | 2021-05-13 08:00 | 228.544 | 207.68 | 20.864 | 0 | 409 | 572 | 207.68 | 574 |  | 409 | 574 | 795 | DISPATCHABLE | N | s277154 | 2021-06-02 09:36
38715-MKT Actual May 2021 | ML2KP-Mitchell 2 KP | 2021-05-13 09:00 | 225.664 | 204.864 | 20.8 | 0 | 409 | 499 | 204.864 | 500 |  | 409 | 500 | 795 | DISPATCHABLE | N | s277154 | 2021-06-02 09:36
38715-MKT Actual May 2021 | ML2KP-Mitchell 2 KP | 2021-05-13 10:00 | 228.512 | 207.68 | 20.832 | 0 | 409 | 631 | 207.68 | 634 |  | 409 | 634 | 795 | DISPATCHABLE | N | s277154 | 2021-06-02 09:36
38715-MKT Actual May 2021 | ML2KP-Mitchell 2 KP | 2021-05-13 11:00 | 229.28 | 208.288 | 20.992 | 0 | 409 | 748 | 208.288 | 753 |  | 409 | 753 | 795 | DISPATCHABLE | N | s277154 | 2021-06-02 09:36
38715-MKT Actual May 2021 | ML2KP-Mitchell 2 KP | 2021-05-13 12:00 | 231.232 | 210.144 | 21.088 | 0 | 409 | 631 | 210.144 | 634 |  | 409 | 634 | 795 | DISPATCHABLE | N | s277154 | 2021-06-02 09:36
38715-MKT Actual May 2021 | ML2KP-Mitchell 2 KP | 2021-05-13 13:00 | 242.336 | 220.992 | 21.344 | 0 | 410 | 790 | 220.992 | 795 |  | 410 | 795 | 795 | DISPATCHABLE | N | s277154 | 2021-06-02 09:36
38715-MKT Actual May 2021 | ML2KP-Mitchell 2 KP | 2021-05-13 14:00 | 280.704 | 258.336 | 22.368 | 0 | 410 | 790 | 258.336 | 795 |  | 410 | 795 | 795 | DISPATCHABLE | N | s277154 | 2021-06-02 09:36
38715-MKT Actual May 2021 | ML2KP-Mitchell 2 KP | 2021-05-13 15:00 | 309.12 | 285.92 | 23.2 | 0 | 410 | 790 | 285.92 | 795 |  | 410 | 795 | 795 | DISPATCHABLE | N | s277154 | 2021-06-02 09:36
38715-MKT Actual May 2021 | ML2KP-Mitchell 2 KP | 2021-05-13 16:00 | 309.632 | 286.336 | 23.296 | 0 | 410 | 790 | 286.336 | 795 |  | 410 | 795 | 795 | DISPATCHABLE | N | s277154 | 2021-06-02 09:36
38715-MKT Actual May 2021 | ML2KP-Mitchell 2 KP | 2021-05-13 17:00 | 299.168 | 276.288 | 22.88 | 0 | 410 | 790 | 276.288 | 795 |  | 410 | 795 | 795 | DISPATCHABLE | N | s277154 | 2021-06-02 09:36
38715-MKT Actual May 2021 | ML2KP-Mitchell 2 KP | 2021-05-13 18:00 | 304.896 | 281.92 | 22.976 | 0 | 410 | 790 | 281.92 | 795 |  | 410 | 795 | 795 | DISPATCHABLE | N | s277154 | 2021-06-02 09:36
38715-MKT Actual May 2021 | ML2KP-Mitchell 2 KP | 2021-05-13 19:00 | 294.56 | 271.776 | 22.784 | 0 | 410 | 790 | 271.776 | 795 |  | 410 | 795 | 795 | DISPATCHABLE | N | s277154 | 2021-06-02 09:36
38715-MKT Actual May 2021 | ML2KP-Mitchell 2 KP | 2021-05-13 20:00 | 271.616 | 249.536 | 22.08 | 0 | 410 | 790 | 249.536 | 795 |  | 410 | 795 | 795 | DISPATCHABLE | N | s277154 | 2021-06-02 09:36
38715-MKT Actual May 2021 | ML2KP-Mitchell 2 KP | 2021-05-13 21:00 | 257.088 | 235.36 | 21.728 | 0 | 410 | 790 | 235.36 | 795 |  | 410 | 795 | 795 | DISPATCHABLE | N | s277154 | 2021-06-02 09:36
38715-MKT Actual May 2021 | ML2KP-Mitchell 2 KP | 2021-05-13 22:00 | 267.424 | 245.408 | 22.016 | 0 | 410 | 790 | 245.408 | 795 |  | 410 | 795 | 795 | DISPATCHABLE | N | s277154 | 2021-06-02 09:36
38715-MKT Actual May 2021 | ML2KP-Mitchell 2 KP | 2021-05-13 23:00 | 230.944 | 209.792 | 21.152 | 0 | 409 | 761 | 209.792 | 765 |  | 409 | 765 | 795 | DISPATCHABLE | N | s277154 | 2021-06-02 09:36
38715-MKT Actual May 2021 | ML2KP-Mitchell 2 KP | 2021-05-14 | 226.016 | 204.96 | 21.056 | 0 | 409 | 483 | 204.96 | 484 |  | 409 | 484 | 795 | DISPATCHABLE | N | s277154 | 2021-06-02 09:36
38715-MKT Actual May 2021 | ML2KP-Mitchell 2 KP | 2021-05-14 01:00 | 229.696 | 208.512 | 21.184 | 0 | 409 | 727 | 208.512 | 731 |  | 409 | 731 | 795 | DISPATCHABLE | N | s277154 | 2021-06-02 09:36
38715-MKT Actual May 2021 | ML2KP-Mitchell 2 KP | 2021-05-14 02:00 | 226.016 | 204.992 | 21.024 | 0 | 409 | 454 | 204.992 | 455 |  | 409 | 455 | 795 | DISPATCHABLE | N | s277154 | 2021-06-02 09:36
38715-MKT Actual May 2021 | ML2KP-Mitchell 2 KP | 2021-05-14 03:00 | 225.792 | 204.736 | 21.056 | 0 | 409 | 552 | 204.736 | 553 |  | 409 | 553 | 795 | DISPATCHABLE | N | s277154 | 2021-06-02 09:36
38715-MKT Actual May 2021 | ML2KP-Mitchell 2 KP | 2021-05-14 04:00 | 226.272 | 204.928 | 21.344 | 0 | 409 | 528 | 204.928 | 530 |  | 409 | 530 | 795 | DISPATCHABLE | N | s277154 | 2021-06-02 09:36
38715-MKT Actual May 2021 | ML2KP-Mitchell 2 KP | 2021-05-14 05:00 | 226.112 | 204.992 | 21.12 | 0 | 409 | 542 | 204.992 | 544 |  | 409 | 544 | 795 | DISPATCHABLE | N | s277154 | 2021-06-02 09:36
38715-MKT Actual May 2021 | ML2KP-Mitchell 2 KP | 2021-05-14 06:00 | 227.52 | 205.376 | 22.144 | 0 | 409 | 632 | 205.376 | 635 |  | 409 | 635 | 795 | DISPATCHABLE | N | s277154 | 2021-06-02 09:36
38715-MKT Actual May 2021 | ML2KP-Mitchell 2 KP | 2021-05-14 07:00 | 230.336 | 208.096 | 22.24 | 0 | 409 | 704 | 208.096 | 708 |  | 409 | 708 | 795 | DISPATCHABLE | N | s277154 | 2021-06-02 09:36
38715-MKT Actual May 2021 | ML2KP-Mitchell 2 KP | 2021-05-14 08:00 | 227.04 | 204.864 | 22.176 | 0 | 409 | 610 | 204.864 | 612 |  | 409 | 612 | 795 | DISPATCHABLE | N | s277154 | 2021-06-02 09:36
38715-MKT Actual May 2021 | ML2KP-Mitchell 2 KP | 2021-05-14 09:00 | 227.616 | 205.248 | 22.368 | 0 | 409 | 680 | 205.248 | 683 |  | 409 | 683 | 795 | DISPATCHABLE | N | s277154 | 2021-06-02 09:36
38715-MKT Actual May 2021 | ML2KP-Mitchell 2 KP | 2021-05-14 10:00 | 256.576 | 233.216 | 23.36 | 0 | 410 | 790 | 233.216 | 795 |  | 410 | 795 | 795 | DISPATCHABLE | N | s277154 | 2021-06-02 09:36
38715-MKT Actual May 2021 | ML2KP-Mitchell 2 KP | 2021-05-14 11:00 | 280.512 | 256.352 | 24.16 | 0 | 410 | 790 | 256.352 | 795 |  | 410 | 795 | 795 | DISPATCHABLE | N | s277154 | 2021-06-02 09:36
38715-MKT Actual May 2021 | ML2KP-Mitchell 2 KP | 2021-05-14 12:00 | 317.28 | 292.096 | 25.184 | 0 | 410 | 790 | 292.096 | 795 |  | 410 | 795 | 795 | DISPATCHABLE | N | s277154 | 2021-06-02 09:36
38715-MKT Actual May 2021 | ML2KP-Mitchell 2 KP | 2021-05-14 13:00 | 357.056 | 330.4 | 26.656 | 0 | 410 | 790 | 330.4 | 795 |  | 410 | 795 | 795 | DISPATCHABLE | N | s277154 | 2021-06-02 09:36
38715-MKT Actual May 2021 | ML2KP-Mitchell 2 KP | 2021-05-14 14:00 | 378.144 | 350.848 | 27.296 | 0 | 410 | 790 | 350.848 | 795 |  | 410 | 795 | 795 | DISPATCHABLE | N | s277154 | 2021-06-02 09:36
38715-MKT Actual May 2021 | ML2KP-Mitchell 2 KP | 2021-05-14 15:00 | 355.808 | 329.504 | 26.304 | 0 | 410 | 790 | 329.504 | 795 |  | 410 | 795 | 795 | DISPATCHABLE | N | s277154 | 2021-06-02 09:36
38715-MKT Actual May 2021 | ML2KP-Mitchell 2 KP | 2021-05-14 16:00 | 327.168 | 301.728 | 25.44 | 0 | 410 | 790 | 301.728 | 795 |  | 410 | 795 | 795 | DISPATCHABLE | N | s277154 | 2021-06-02 09:36
38715-MKT Actual May 2021 | ML2KP-Mitchell 2 KP | 2021-05-14 17:00 | 307.712 | 282.848 | 24.864 | 0 | 410 | 790 | 282.848 | 795 |  | 410 | 795 | 795 | DISPATCHABLE | N | s277154 | 2021-06-02 09:36
38715-MKT Actual May 2021 | ML2KP-Mitchell 2 KP | 2021-05-14 18:00 | 280.16 | 256.736 | 23.424 | 0 | 410 | 790 | 256.736 | 795 |  | 410 | 795 | 795 | DISPATCHABLE | N | s277154 | 2021-06-02 09:36
38715-MKT Actual May 2021 | ML2KP-Mitchell 2 KP | 2021-05-14 19:00 | 264 | 241.024 | 22.976 | 0 | 410 | 790 | 241.024 | 795 |  | 410 | 795 | 795 | DISPATCHABLE | N | s277154 | 2021-06-02 09:36
38715-MKT Actual May 2021 | ML2KP-Mitchell 2 KP | 2021-05-14 20:00 | 250.496 | 227.968 | 22.528 | 0 | 410 | 790 | 227.968 | 795 |  | 410 | 795 | 795 | DISPATCHABLE | N | s277154 | 2021-06-02 09:36
38715-MKT Actual May 2021 | ML2KP-Mitchell 2 KP | 2021-05-14 21:00 | 251.168 | 228.576 | 22.592 | 0 | 410 | 790 | 228.576 | 795 |  | 410 | 795 | 795 | DISPATCHABLE | N | s277154 | 2021-06-02 09:36
38715-MKT Actual May 2021 | ML2KP-Mitchell 2 KP | 2021-05-14 22:00 | 253.44 | 230.784 | 22.656 | 0 | 410 | 790 | 230.784 | 795 |  | 410 | 795 | 795 | DISPATCHABLE | N | s277154 | 2021-06-02 09:36
38715-MKT Actual May 2021 | ML2KP-Mitchell 2 KP | 2021-05-14 23:00 | 238.752 | 216.448 | 22.304 | 0 | 409 | 739 | 216.448 | 743 |  | 409 | 743 | 795 | DISPATCHABLE | N | s277154 | 2021-06-02 09:36
38715-MKT Actual May 2021 | ML2KP-Mitchell 2 KP | 2021-05-15 | 232.736 | 210.496 | 22.24 | 0 | 409 | 747 | 210.496 | 752 |  | 409 | 752 | 795 | DISPATCHABLE | N | s277154 | 2021-06-02 09:36
38715-MKT Actual May 2021 | ML2KP-Mitchell 2 KP | 2021-05-15 01:00 | 229.056 | 206.912 | 22.144 | 0 | 409 | 695 | 206.912 | 699 |  | 409 | 699 | 795 | DISPATCHABLE | N | s277154 | 2021-06-02 09:36
38715-MKT Actual May 2021 | ML2KP-Mitchell 2 KP | 2021-05-15 02:00 | 237.344 | 215.52 | 21.824 | 0 | 410 | 790 | 215.52 | 795 |  | 410 | 795 | 795 | DISPATCHABLE | N | s277154 | 2021-06-02 09:36
38715-MKT Actual May 2021 | ML2KP-Mitchell 2 KP | 2021-05-15 03:00 | 226.4 | 205.312 | 21.088 | 0 | 409 | 510 | 205.312 | 512 |  | 409 | 512 | 795 | DISPATCHABLE | N | s277154 | 2021-06-02 09:36
38715-MKT Actual May 2021 | ML2KP-Mitchell 2 KP | 2021-05-15 04:00 | 226.24 | 204.992 | 21.248 | 0 | 409 | 525 | 204.992 | 527 |  | 409 | 527 | 795 | DISPATCHABLE | N | s277154 | 2021-06-02 09:36
38715-MKT Actual May 2021 | ML2KP-Mitchell 2 KP | 2021-05-15 05:00 | 226.528 | 205.536 | 20.992 | 0 | 409 | 607 | 205.536 | 610 |  | 409 | 610 | 795 | DISPATCHABLE | N | s277154 | 2021-06-02 09:36
38715-MKT Actual May 2021 | ML2KP-Mitchell 2 KP | 2021-05-15 06:00 | 228 | 207.232 | 20.768 | 0 | 409 | 703 | 207.232 | 707 |  | 409 | 707 | 795 | DISPATCHABLE | N | s277154 | 2021-06-02 09:36
38715-MKT Actual May 2021 | ML2KP-Mitchell 2 KP | 2021-05-15 07:00 | 225.888 | 205.088 | 20.8 | 0 | 409 | 519 | 205.088 | 520 |  | 409 | 520 | 795 | DISPATCHABLE | N | s277154 | 2021-06-02 09:36
38715-MKT Actual May 2021 | ML2KP-Mitchell 2 KP | 2021-05-15 08:00 | 226.144 | 205.376 | 20.768 | 0 | 409 | 684 | 205.376 | 687 |  | 409 | 687 | 795 | DISPATCHABLE | N | s277154 | 2021-06-02 09:36
38715-MKT Actual May 2021 | ML2KP-Mitchell 2 KP | 2021-05-15 09:00 | 226.176 | 205.408 | 20.768 | 0 | 409 | 511 | 205.408 | 512 |  | 409 | 512 | 795 | DISPATCHABLE | N | s277154 | 2021-06-02 09:36
38715-MKT Actual May 2021 | ML2KP-Mitchell 2 KP | 2021-05-15 10:00 | 231.968 | 210.976 | 20.992 | 0 | 409 | 765 | 210.976 | 770 |  | 409 | 770 | 795 | DISPATCHABLE | N | s277154 | 2021-06-02 09:36
38715-MKT Actual May 2021 | ML2KP-Mitchell 2 KP | 2021-05-15 11:00 | 244.096 | 222.688 | 21.408 | 0 | 409 | 763 | 222.688 | 768 |  | 409 | 768 | 795 | DISPATCHABLE | N | s277154 | 2021-06-02 09:36
38715-MKT Actual May 2021 | ML2KP-Mitchell 2 KP | 2021-05-15 12:00 | 226.592 | 205.6 | 20.992 | 0 | 409 | 506 | 205.6 | 507 |  | 409 | 507 | 795 | DISPATCHABLE | N | s277154 | 2021-06-02 09:36
38715-MKT Actual May 2021 | ML2KP-Mitchell 2 KP | 2021-05-15 13:00 | 231.328 | 210.368 | 20.96 | 0 | 410 | 790 | 210.368 | 795 |  | 410 | 795 | 795 | DISPATCHABLE | N | s277154 | 2021-06-02 09:36
38715-MKT Actual May 2021 | ML2KP-Mitchell 2 KP | 2021-05-15 14:00 | 239.776 | 218.72 | 21.056 | 0 | 409 | 782 | 218.72 | 787 |  | 409 | 787 | 795 | DISPATCHABLE | N | s277154 | 2021-06-02 09:36
38715-MKT Actual May 2021 | ML2KP-Mitchell 2 KP | 2021-05-15 15:00 | 229.024 | 208.096 | 20.928 | 0 | 409 | 655 | 208.096 | 659 |  | 409 | 659 | 795 | DISPATCHABLE | N | s277154 | 2021-06-02 09:36
38715-MKT Actual May 2021 | ML2KP-Mitchell 2 KP | 2021-05-15 16:00 | 233.824 | 212.512 | 21.312 | 0 | 409 | 651 | 212.512 | 655 |  | 409 | 655 | 795 | DISPATCHABLE | N | s277154 | 2021-06-02 09:36
38715-MKT Actual May 2021 | ML2KP-Mitchell 2 KP | 2021-05-15 17:00 | 246.944 | 225.632 | 21.312 | 0 | 410 | 790 | 225.632 | 795 |  | 410 | 795 | 795 | DISPATCHABLE | N | s277154 | 2021-06-02 09:36
38715-MKT Actual May 2021 | ML2KP-Mitchell 2 KP | 2021-05-15 18:00 | 246.88 | 225.568 | 21.312 | 0 | 410 | 790 | 225.568 | 795 |  | 410 | 795 | 795 | DISPATCHABLE | N | s277154 | 2021-06-02 09:36
38715-MKT Actual May 2021 | ML2KP-Mitchell 2 KP | 2021-05-15 19:00 | 233.312 | 212.224 | 21.088 | 0 | 409 | 645 | 212.224 | 648 |  | 409 | 648 | 795 | DISPATCHABLE | N | s277154 | 2021-06-02 09:36
38715-MKT Actual May 2021 | ML2KP-Mitchell 2 KP | 2021-05-15 20:00 | 232.512 | 211.456 | 21.056 | 0 | 409 | 626 | 211.456 | 629 |  | 409 | 629 | 795 | DISPATCHABLE | N | s277154 | 2021-06-02 09:36
38715-MKT Actual May 2021 | ML2KP-Mitchell 2 KP | 2021-05-15 21:00 | 231.584 | 210.592 | 20.992 | 0 | 409 | 719 | 210.592 | 723 |  | 409 | 723 | 795 | DISPATCHABLE | N | s277154 | 2021-06-02 09:36
38715-MKT Actual May 2021 | ML2KP-Mitchell 2 KP | 2021-05-15 22:00 | 282.4 | 260 | 22.4 | 0 | 410 | 790 | 260 | 795 |  | 410 | 795 | 795 | DISPATCHABLE | N | s277154 | 2021-06-02 09:36
38715-MKT Actual May 2021 | ML2KP-Mitchell 2 KP | 2021-05-15 23:00 | 304.832 | 281.824 | 23.008 | 0 | 497 | 679 | 281.824 | 795 |  | 410 | 795 | 795 | DISPATCHABLE | N | s277154 | 2021-06-02 09:36
38715-MKT Actual May 2021 | ML2KP-Mitchell 2 KP | 2021-05-16 | 247.072 | 225.696 | 21.376 | 0 | 409 | 710 | 225.696 | 714 |  | 409 | 714 | 795 | DISPATCHABLE | N | s277154 | 2021-06-02 09:36
38715-MKT Actual May 2021 | ML2KP-Mitchell 2 KP | 2021-05-16 01:00 | 226.528 | 205.568 | 20.96 | 0 | 409 | 535 | 205.568 | 536 |  | 409 | 536 | 795 | DISPATCHABLE | N | s277154 | 2021-06-02 09:36
38715-MKT Actual May 2021 | ML2KP-Mitchell 2 KP | 2021-05-16 02:00 | 225.6 | 204.704 | 20.896 | 0 | 409 | 486 | 204.704 | 487 |  | 409 | 487 | 795 | DISPATCHABLE | N | s277154 | 2021-06-02 09:36
38715-MKT Actual May 2021 | ML2KP-Mitchell 2 KP | 2021-05-16 03:00 | 226.176 | 205.056 | 21.12 | 0 | 409 | 571 | 205.056 | 573 |  | 409 | 573 | 795 | DISPATCHABLE | N | s277154 | 2021-06-02 09:36
38715-MKT Actual May 2021 | ML2KP-Mitchell 2 KP | 2021-05-16 04:00 | 225.856 | 204.928 | 20.928 | 0 | 409 | 509 | 204.928 | 511 |  | 409 | 511 | 795 | DISPATCHABLE | N | s277154 | 2021-06-02 09:36
38715-MKT Actual May 2021 | ML2KP-Mitchell 2 KP | 2021-05-16 05:00 | 225.632 | 204.96 | 20.672 | 0 | 409 | 537 | 204.96 | 539 |  | 409 | 539 | 795 | DISPATCHABLE | N | s277154 | 2021-06-02 09:36
38715-MKT Actual May 2021 | ML2KP-Mitchell 2 KP | 2021-05-16 06:00 | 225.44 | 204.8 | 20.64 | 0 | 409 | 513 | 204.8 | 514 |  | 409 | 514 | 795 | DISPATCHABLE | N | s277154 | 2021-06-02 09:36
38715-MKT Actual May 2021 | ML2KP-Mitchell 2 KP | 2021-05-16 07:00 | 227.488 | 206.752 | 20.736 | 0 | 409 | 740 | 206.752 | 744 |  | 409 | 744 | 795 | DISPATCHABLE | N | s277154 | 2021-06-02 09:36
38715-MKT Actual May 2021 | ML2KP-Mitchell 2 KP | 2021-05-16 08:00 | 226.272 | 204.928 | 21.344 | 0 | 409 | 539 | 204.928 | 541 |  | 409 | 541 | 795 | DISPATCHABLE | N | s277154 | 2021-06-02 09:36
38715-MKT Actual May 2021 | ML2KP-Mitchell 2 KP | 2021-05-16 09:00 | 229.28 | 207.456 | 21.824 | 0 | 409 | 745 | 207.456 | 749 |  | 409 | 749 | 795 | DISPATCHABLE | N | s277154 | 2021-06-02 09:36
38715-MKT Actual May 2021 | ML2KP-Mitchell 2 KP | 2021-05-16 10:00 | 227.872 | 206.144 | 21.728 | 0 | 409 | 637 | 206.144 | 640 |  | 409 | 640 | 795 | DISPATCHABLE | N | s277154 | 2021-06-02 09:36
38715-MKT Actual May 2021 | ML2KP-Mitchell 2 KP | 2021-05-16 11:00 | 227.36 | 205.568 | 21.792 | 0 | 409 | 660 | 205.568 | 663 |  | 409 | 663 | 795 | DISPATCHABLE | N | s277154 | 2021-06-02 09:36
38715-MKT Actual May 2021 | ML2KP-Mitchell 2 KP | 2021-05-16 12:00 | 232.512 | 210.624 | 21.888 | 0 | 409 | 691 | 210.624 | 695 |  | 409 | 695 | 795 | DISPATCHABLE | N | s277154 | 2021-06-02 09:36
38715-MKT Actual May 2021 | ML2KP-Mitchell 2 KP | 2021-05-16 13:00 | 230.912 | 209.12 | 21.792 | 0 | 409 | 693 | 209.12 | 697 |  | 409 | 697 | 795 | DISPATCHABLE | N | s277154 | 2021-06-02 09:36
38715-MKT Actual May 2021 | ML2KP-Mitchell 2 KP | 2021-05-16 14:00 | 228.096 | 206.336 | 21.76 | 0 | 409 | 649 | 206.336 | 652 |  | 409 | 652 | 795 | DISPATCHABLE | N | s277154 | 2021-06-02 09:36
38715-MKT Actual May 2021 | ML2KP-Mitchell 2 KP | 2021-05-16 15:00 | 231.296 | 209.344 | 21.952 | 0 | 409 | 765 | 209.344 | 770 |  | 409 | 770 | 795 | DISPATCHABLE | N | s277154 | 2021-06-02 09:36
38715-MKT Actual May 2021 | ML2KP-Mitchell 2 KP | 2021-05-16 16:00 | 236.64 | 214.368 | 22.272 | 0 | 409 | 697 | 214.368 | 701 |  | 409 | 701 | 795 | DISPATCHABLE | N | s277154 | 2021-06-02 09:36
38715-MKT Actual May 2021 | ML2KP-Mitchell 2 KP | 2021-05-16 17:00 | 251.264 | 228.992 | 22.272 | 0 | 410 | 790 | 228.992 | 795 |  | 410 | 795 | 795 | DISPATCHABLE | N | s277154 | 2021-06-02 09:36
38715-MKT Actual May 2021 | ML2KP-Mitchell 2 KP | 2021-05-16 18:00 | 292.192 | 268.64 | 23.552 | 0 | 410 | 790 | 268.64 | 795 |  | 410 | 795 | 795 | DISPATCHABLE | N | s277154 | 2021-06-02 09:36
38715-MKT Actual May 2021 | ML2KP-Mitchell 2 KP | 2021-05-16 19:00 | 311.776 | 287.744 | 24.032 | 0 | 410 | 790 | 287.744 | 795 |  | 410 | 795 | 795 | DISPATCHABLE | N | s277154 | 2021-06-02 09:36
38715-MKT Actual May 2021 | ML2KP-Mitchell 2 KP | 2021-05-16 20:00 | 282.432 | 259.328 | 23.104 | 0 | 410 | 790 | 259.328 | 795 |  | 410 | 795 | 795 | DISPATCHABLE | N | s277154 | 2021-06-02 09:36
38715-MKT Actual May 2021 | ML2KP-Mitchell 2 KP | 2021-05-16 21:00 | 259.232 | 236.704 | 22.528 | 0 | 410 | 790 | 236.704 | 795 |  | 410 | 795 | 795 | DISPATCHABLE | N | s277154 | 2021-06-02 09:36
38715-MKT Actual May 2021 | ML2KP-Mitchell 2 KP | 2021-05-16 22:00 | 262.048 | 239.552 | 22.496 | 0 | 410 | 790 | 239.552 | 795 |  | 410 | 795 | 795 | DISPATCHABLE | N | s277154 | 2021-06-02 09:36
38715-MKT Actual May 2021 | ML2KP-Mitchell 2 KP | 2021-05-16 23:00 | 235.968 | 213.984 | 21.984 | 0 | 409 | 750 | 213.984 | 754 |  | 409 | 754 | 795 | DISPATCHABLE | N | s277154 | 2021-06-02 09:36
38715-MKT Actual May 2021 | ML2KP-Mitchell 2 KP | 2021-05-17 | 234.56 | 212.512 | 22.048 | 0 | 409 | 683 | 212.512 | 686 |  | 409 | 686 | 795 | DISPATCHABLE | N | s277154 | 2021-06-02 09:36
38715-MKT Actual May 2021 | ML2KP-Mitchell 2 KP | 2021-05-17 01:00 | 230.848 | 209.632 | 21.216 | 0 | 409 | 705 | 209.632 | 709 |  | 409 | 709 | 795 | DISPATCHABLE | N | s277154 | 2021-06-02 09:36
38715-MKT Actual May 2021 | ML2KP-Mitchell 2 KP | 2021-05-17 02:00 | 225.696 | 204.896 | 20.8 | 0 | 409 | 477 | 204.896 | 478 |  | 409 | 478 | 795 | DISPATCHABLE | N | s277154 | 2021-06-02 09:36
38715-MKT Actual May 2021 | ML2KP-Mitchell 2 KP | 2021-05-17 03:00 | 225.728 | 204.8 | 20.928 | 0 | 409 | 431 | 204.8 | 431 |  | 409 | 431 | 795 | DISPATCHABLE | N | s277154 | 2021-06-02 09:36
38715-MKT Actual May 2021 | ML2KP-Mitchell 2 KP | 2021-05-17 04:00 | 225.984 | 204.864 | 21.12 | 0 | 409 | 449 | 204.864 | 450 |  | 409 | 450 | 795 | DISPATCHABLE | N | s277154 | 2021-06-02 09:36
38715-MKT Actual May 2021 | ML2KP-Mitchell 2 KP | 2021-05-17 05:00 | 225.728 | 204.768 | 20.96 | 0 | 409 | 429 | 204.768 | 429 |  | 409 | 429 | 795 | DISPATCHABLE | N | s277154 | 2021-06-02 09:36
38715-MKT Actual May 2021 | ML2KP-Mitchell 2 KP | 2021-05-17 06:00 | 226.176 | 205.28 | 20.896 | 0 | 409 | 502 | 205.28 | 503 |  | 409 | 503 | 795 | DISPATCHABLE | N | s277154 | 2021-06-02 09:36
38715-MKT Actual May 2021 | ML2KP-Mitchell 2 KP | 2021-05-17 07:00 | 256.192 | 234.528 | 21.664 | 0 | 409 | 729 | 234.528 | 733 |  | 409 | 733 | 795 | DISPATCHABLE | N | s277154 | 2021-06-02 09:36
38715-MKT Actual May 2021 | ML2KP-Mitchell 2 KP | 2021-05-17 08:00 | 268.928 | 246.944 | 21.984 | 0 | 410 | 790 | 246.944 | 795 |  | 410 | 795 | 795 | DISPATCHABLE | N | s277154 | 2021-06-02 09:36
38715-MKT Actual May 2021 | ML2KP-Mitchell 2 KP | 2021-05-17 09:00 | 247.072 | 225.824 | 21.248 | 0 | 409 | 776 | 225.824 | 780 |  | 409 | 780 | 795 | DISPATCHABLE | N | s277154 | 2021-06-02 09:36
38715-MKT Actual May 2021 | ML2KP-Mitchell 2 KP | 2021-05-17 10:00 | 241.184 | 219.936 | 21.248 | 0 | 409 | 727 | 219.936 | 731 |  | 409 | 731 | 795 | DISPATCHABLE | N | s277154 | 2021-06-02 09:36
38715-MKT Actual May 2021 | ML2KP-Mitchell 2 KP | 2021-05-17 11:00 | 249.472 | 228.096 | 21.376 | 0 | 410 | 790 | 228.096 | 795 |  | 410 | 795 | 795 | DISPATCHABLE | N | s277154 | 2021-06-02 09:36
38715-MKT Actual May 2021 | ML2KP-Mitchell 2 KP | 2021-05-17 12:00 | 255.648 | 233.952 | 21.696 | 0 | 409 | 756 | 233.952 | 761 |  | 409 | 761 | 795 | DISPATCHABLE | N | s277154 | 2021-06-02 09:36
38715-MKT Actual May 2021 | ML2KP-Mitchell 2 KP | 2021-05-17 13:00 | 283.936 | 261.472 | 22.464 | 0 | 410 | 790 | 261.472 | 795 |  | 410 | 795 | 795 | DISPATCHABLE | N | s277154 | 2021-06-02 09:36
38715-MKT Actual May 2021 | ML2KP-Mitchell 2 KP | 2021-05-17 14:00 | 325.696 | 302.016 | 23.68 | 0 | 410 | 790 | 302.016 | 795 |  | 410 | 795 | 795 | DISPATCHABLE | N | s277154 | 2021-06-02 09:36
38715-MKT Actual May 2021 | ML2KP-Mitchell 2 KP | 2021-05-17 15:00 | 352.8 | 328.192 | 24.608 | 0 | 410 | 790 | 328.192 | 795 |  | 410 | 795 | 795 | DISPATCHABLE | N | s277154 | 2021-06-02 09:36
38715-MKT Actual May 2021 | ML2KP-Mitchell 2 KP | 2021-05-17 16:00 | 334.368 | 310.528 | 23.84 | 0 | 410 | 790 | 310.528 | 795 |  | 410 | 795 | 795 | DISPATCHABLE | N | s277154 | 2021-06-02 09:36
38715-MKT Actual May 2021 | ML2KP-Mitchell 2 KP | 2021-05-17 17:00 | 334.656 | 310.528 | 24.128 | 0 | 410 | 790 | 310.528 | 795 |  | 410 | 795 | 795 | DISPATCHABLE | N | s277154 | 2021-06-02 09:36
38715-MKT Actual May 2021 | ML2KP-Mitchell 2 KP | 2021-05-17 18:00 | 338.016 | 314.048 | 23.968 | 0 | 410 | 790 | 314.048 | 795 |  | 410 | 795 | 795 | DISPATCHABLE | N | s277154 | 2021-06-02 09:36
38715-MKT Actual May 2021 | ML2KP-Mitchell 2 KP | 2021-05-17 19:00 | 388.448 | 361.984 | 26.464 | 0 | 410 | 790 | 361.984 | 795 |  | 410 | 795 | 795 | DISPATCHABLE | N | s277154 | 2021-06-02 09:36
38715-MKT Actual May 2021 | ML2KP-Mitchell 2 KP | 2021-05-17 20:00 | 406.784 | 379.488 | 27.296 | 0 | 410 | 790 | 379.488 | 795 |  | 410 | 795 | 795 | DISPATCHABLE | N | s277154 | 2021-06-02 09:36
38715-MKT Actual May 2021 | ML2KP-Mitchell 2 KP | 2021-05-17 21:00 | 389.824 | 363.264 | 26.56 | 0 | 410 | 790 | 363.264 | 795 |  | 410 | 795 | 795 | DISPATCHABLE | N | s277154 | 2021-06-02 09:36
38715-MKT Actual May 2021 | ML2KP-Mitchell 2 KP | 2021-05-17 22:00 | 396.992 | 370.208 | 26.784 | 0 | 410 | 790 | 370.208 | 795 |  | 410 | 795 | 795 | DISPATCHABLE | N | s277154 | 2021-06-02 09:36
38715-MKT Actual May 2021 | ML2KP-Mitchell 2 KP | 2021-05-17 23:00 | 345.248 | 320.608 | 24.64 | 0 | 410 | 790 | 320.608 | 795 |  | 410 | 795 | 795 | DISPATCHABLE | N | s277154 | 2021-06-02 09:36
38715-MKT Actual May 2021 | ML2KP-Mitchell 2 KP | 2021-05-18 | 323.968 | 300.032 | 23.936 | 0 | 410 | 790 | 300.032 | 795 |  | 410 | 795 | 795 | DISPATCHABLE | N | s277154 | 2021-06-02 09:36
38715-MKT Actual May 2021 | ML2KP-Mitchell 2 KP | 2021-05-18 01:00 | 270.432 | 248.192 | 22.24 | 0 | 410 | 790 | 248.192 | 795 |  | 410 | 795 | 795 | DISPATCHABLE | N | s277154 | 2021-06-02 09:36
38715-MKT Actual May 2021 | ML2KP-Mitchell 2 KP | 2021-05-18 02:00 | 225.696 | 204.672 | 21.024 | 0 | 409 | 450 | 204.672 | 451 |  | 409 | 451 | 795 | DISPATCHABLE | N | s277154 | 2021-06-02 09:36
38715-MKT Actual May 2021 | ML2KP-Mitchell 2 KP | 2021-05-18 03:00 | 225.92 | 204.832 | 21.088 | 0 | 409 | 485 | 204.832 | 486 |  | 409 | 486 | 795 | DISPATCHABLE | N | s277154 | 2021-06-02 09:36
38715-MKT Actual May 2021 | ML2KP-Mitchell 2 KP | 2021-05-18 04:00 | 226.336 | 204.96 | 21.376 | 0 | 409 | 537 | 204.96 | 539 |  | 409 | 539 | 795 | DISPATCHABLE | N | s277154 | 2021-06-02 09:36
38715-MKT Actual May 2021 | ML2KP-Mitchell 2 KP | 2021-05-18 05:00 | 226.912 | 204.992 | 21.92 | 0 | 409 | 581 | 204.992 | 584 |  | 409 | 584 | 795 | DISPATCHABLE | N | s277154 | 2021-06-02 09:36
38715-MKT Actual May 2021 | ML2KP-Mitchell 2 KP | 2021-05-18 06:00 | 228.032 | 205.792 | 22.24 | 0 | 409 | 665 | 205.792 | 668 |  | 409 | 668 | 795 | DISPATCHABLE | N | s277154 | 2021-06-02 09:36
38715-MKT Actual May 2021 | ML2KP-Mitchell 2 KP | 2021-05-18 07:00 | 229.216 | 206.944 | 22.272 | 0 | 409 | 732 | 206.944 | 736 |  | 409 | 736 | 795 | DISPATCHABLE | N | s277154 | 2021-06-02 09:36
38715-MKT Actual May 2021 | ML2KP-Mitchell 2 KP | 2021-05-18 08:00 | 229.984 | 207.744 | 22.24 | 0 | 409 | 717 | 207.744 | 721 |  | 409 | 721 | 795 | DISPATCHABLE | N | s277154 | 2021-06-02 09:36
38715-MKT Actual May 2021 | ML2KP-Mitchell 2 KP | 2021-05-18 09:00 | 236.288 | 213.92 | 22.368 | 0 | 410 | 790 | 213.92 | 795 |  | 410 | 795 | 795 | DISPATCHABLE | N | s277154 | 2021-06-02 09:36
38715-MKT Actual May 2021 | ML2KP-Mitchell 2 KP | 2021-05-18 10:00 | 229.952 | 207.808 | 22.144 | 0 | 409 | 693 | 207.808 | 697 |  | 409 | 697 | 795 | DISPATCHABLE | N | s277154 | 2021-06-02 09:36
38715-MKT Actual May 2021 | ML2KP-Mitchell 2 KP | 2021-05-18 11:00 | 230.496 | 208.288 | 22.208 | 0 | 410 | 790 | 208.288 | 795 |  | 410 | 795 | 795 | DISPATCHABLE | N | s277154 | 2021-06-02 09:36
38715-MKT Actual May 2021 | ML2KP-Mitchell 2 KP | 2021-05-18 12:00 | 272.928 | 249.504 | 23.424 | 0 | 410 | 790 | 249.504 | 795 |  | 410 | 795 | 795 | DISPATCHABLE | N | s277154 | 2021-06-02 09:36
38715-MKT Actual May 2021 | ML2KP-Mitchell 2 KP | 2021-05-18 13:00 | 291.36 | 267.52 | 23.84 | 0 | 410 | 790 | 267.52 | 795 |  | 410 | 795 | 795 | DISPATCHABLE | N | s277154 | 2021-06-02 09:36
38715-MKT Actual May 2021 | ML2KP-Mitchell 2 KP | 2021-05-18 14:00 | 341.344 | 315.872 | 25.472 | 0 | 410 | 790 | 315.872 | 795 |  | 410 | 795 | 795 | DISPATCHABLE | N | s277154 | 2021-06-02 09:36
38715-MKT Actual May 2021 | ML2KP-Mitchell 2 KP | 2021-05-18 15:00 | 399.616 | 371.424 | 28.192 | 0 | 410 | 790 | 371.424 | 795 |  | 410 | 795 | 795 | DISPATCHABLE | N | s277154 | 2021-06-02 09:36
38715-MKT Actual May 2021 | ML2KP-Mitchell 2 KP | 2021-05-18 16:00 | 406.784 | 378.72 | 28.064 | 0 | 410 | 790 | 378.72 | 795 |  | 410 | 795 | 795 | DISPATCHABLE | N | s277154 | 2021-06-02 09:36
38715-MKT Actual May 2021 | ML2KP-Mitchell 2 KP | 2021-05-18 17:00 | 411.168 | 382.752 | 28.416 | 0 | 410 | 790 | 382.752 | 795 |  | 410 | 795 | 795 | DISPATCHABLE | N | s277154 | 2021-06-02 09:36
38715-MKT Actual May 2021 | ML2KP-Mitchell 2 KP | 2021-05-18 18:00 | 414.368 | 385.76 | 28.608 | 0 | 410 | 790 | 385.76 | 795 |  | 410 | 795 | 795 | DISPATCHABLE | N | s277154 | 2021-06-02 09:36
38715-MKT Actual May 2021 | ML2KP-Mitchell 2 KP | 2021-05-18 19:00 | 424.032 | 394.976 | 29.056 | 0 | 410 | 791 | 394.976 | 795 |  | 410 | 795 | 795 | DISPATCHABLE | N | s277154 | 2021-06-02 09:36
38715-MKT Actual May 2021 | ML2KP-Mitchell 2 KP | 2021-05-18 20:00 | 395.2 | 367.712 | 27.488 | 0 | 410 | 791 | 367.712 | 795 |  | 410 | 795 | 795 | DISPATCHABLE | N | s277154 | 2021-06-02 09:36
38715-MKT Actual May 2021 | ML2KP-Mitchell 2 KP | 2021-05-18 21:00 | 378.176 | 351.392 | 26.784 | 0 | 410 | 790 | 351.392 | 795 |  | 410 | 795 | 795 | DISPATCHABLE | N | s277154 | 2021-06-02 09:36
38715-MKT Actual May 2021 | ML2KP-Mitchell 2 KP | 2021-05-18 22:00 | 404.832 | 376.8 | 28.032 | 0 | 410 | 790 | 376.8 | 795 |  | 410 | 795 | 795 | DISPATCHABLE | N | s277154 | 2021-06-02 09:36
38715-MKT Actual May 2021 | ML2KP-Mitchell 2 KP | 2021-05-18 23:00 | 355.744 | 329.984 | 25.76 | 0 | 410 | 790 | 329.984 | 795 |  | 410 | 795 | 795 | DISPATCHABLE | N | s277154 | 2021-06-02 09:36
38715-MKT Actual May 2021 | ML2KP-Mitchell 2 KP | 2021-05-19 | 281.888 | 258.56 | 23.328 | 0 | 410 | 790 | 258.56 | 795 |  | 410 | 795 | 795 | DISPATCHABLE | N | s277154 | 2021-06-02 09:36
38715-MKT Actual May 2021 | ML2KP-Mitchell 2 KP | 2021-05-19 01:00 | 242.144 | 219.936 | 22.208 | 0 | 409 | 754 | 219.936 | 758 |  | 409 | 758 | 795 | DISPATCHABLE | N | s277154 | 2021-06-02 09:36
38715-MKT Actual May 2021 | ML2KP-Mitchell 2 KP | 2021-05-19 02:00 | 226.944 | 204.992 | 21.952 | 0 | 409 | 673 | 204.992 | 677 |  | 409 | 677 | 795 | DISPATCHABLE | N | s277154 | 2021-06-02 09:36
38715-MKT Actual May 2021 | ML2KP-Mitchell 2 KP | 2021-05-19 03:00 | 226.336 | 204.992 | 21.344 | 0 | 409 | 543 | 204.992 | 545 |  | 409 | 545 | 795 | DISPATCHABLE | N | s277154 | 2021-06-02 09:36
38715-MKT Actual May 2021 | ML2KP-Mitchell 2 KP | 2021-05-19 04:00 | 225.504 | 204.736 | 20.768 | 0 | 409 | 447 | 204.736 | 448 |  | 409 | 448 | 795 | DISPATCHABLE | N | s277154 | 2021-06-02 09:36
38715-MKT Actual May 2021 | ML2KP-Mitchell 2 KP | 2021-05-19 05:00 | 225.824 | 204.832 | 20.992 | 0 | 409 | 434 | 204.832 | 435 |  | 409 | 435 | 795 | DISPATCHABLE | N | s277154 | 2021-06-02 09:36
38715-MKT Actual May 2021 | ML2KP-Mitchell 2 KP | 2021-05-19 06:00 | 225.92 | 205.248 | 20.672 | 0 | 409 | 522 | 205.248 | 524 |  | 409 | 524 | 795 | DISPATCHABLE | N | s277154 | 2021-06-02 09:36
38715-MKT Actual May 2021 | ML2KP-Mitchell 2 KP | 2021-05-19 07:00 | 227.072 | 206.368 | 20.704 | 0 | 409 | 584 | 206.368 | 587 |  | 409 | 587 | 795 | DISPATCHABLE | N | s277154 | 2021-06-02 09:36
38715-MKT Actual May 2021 | ML2KP-Mitchell 2 KP | 2021-05-19 08:00 | 227.616 | 206.848 | 20.768 | 0 | 409 | 684 | 206.848 | 687 |  | 409 | 687 | 795 | DISPATCHABLE | N | s277154 | 2021-06-02 09:36
38715-MKT Actual May 2021 | ML2KP-Mitchell 2 KP | 2021-05-19 09:00 | 232.64 | 211.808 | 20.832 | 0 | 409 | 733 | 211.808 | 738 |  | 409 | 738 | 795 | DISPATCHABLE | N | s277154 | 2021-06-02 09:36
38715-MKT Actual May 2021 | ML2KP-Mitchell 2 KP | 2021-05-19 10:00 | 227.552 | 206.848 | 20.704 | 0 | 409 | 700 | 206.848 | 703 |  | 409 | 703 | 795 | DISPATCHABLE | N | s277154 | 2021-06-02 09:36
38715-MKT Actual May 2021 | ML2KP-Mitchell 2 KP | 2021-05-19 11:00 | 229.728 | 208.928 | 20.8 | 0 | 409 | 713 | 208.928 | 717 |  | 409 | 717 | 795 | DISPATCHABLE | N | s277154 | 2021-06-02 09:36
38715-MKT Actual May 2021 | ML2KP-Mitchell 2 KP | 2021-05-19 12:00 | 231.136 | 210.208 | 20.928 | 0 | 409 | 661 | 210.208 | 665 |  | 409 | 665 | 795 | DISPATCHABLE | N | s277154 | 2021-06-02 09:36
38715-MKT Actual May 2021 | ML2KP-Mitchell 2 KP | 2021-05-19 13:00 | 231.936 | 211.072 | 20.864 | 0 | 410 | 790 | 211.072 | 795 |  | 410 | 795 | 795 | DISPATCHABLE | N | s277154 | 2021-06-02 09:36
38715-MKT Actual May 2021 | ML2KP-Mitchell 2 KP | 2021-05-19 14:00 | 264.64 | 242.784 | 21.856 | 0 | 410 | 790 | 242.784 | 795 |  | 410 | 795 | 795 | DISPATCHABLE | N | s277154 | 2021-06-02 09:36
38715-MKT Actual May 2021 | ML2KP-Mitchell 2 KP | 2021-05-19 15:00 | 303.648 | 280.416 | 23.232 | 0 | 410 | 790 | 280.416 | 795 |  | 410 | 795 | 795 | DISPATCHABLE | N | s277154 | 2021-06-02 09:36
38715-MKT Actual May 2021 | ML2KP-Mitchell 2 KP | 2021-05-19 16:00 | 367.168 | 341.504 | 25.664 | 0 | 410 | 790 | 341.504 | 795 |  | 410 | 795 | 795 | DISPATCHABLE | N | s277154 | 2021-06-02 09:36
38715-MKT Actual May 2021 | ML2KP-Mitchell 2 KP | 2021-05-19 17:00 | 411.968 | 384.256 | 27.712 | 0 | 410 | 790 | 384.256 | 795 |  | 410 | 795 | 795 | DISPATCHABLE | N | s277154 | 2021-06-02 09:36
38715-MKT Actual May 2021 | ML2KP-Mitchell 2 KP | 2021-05-19 18:00 | 421.728 | 393.44 | 28.288 | 0 | 410 | 791 | 393.44 | 795 |  | 410 | 795 | 795 | DISPATCHABLE | N | s277154 | 2021-06-02 09:36
38715-MKT Actual May 2021 | ML2KP-Mitchell 2 KP | 2021-05-19 19:00 | 413.76 | 385.888 | 27.872 | 0 | 410 | 791 | 385.888 | 795 |  | 410 | 795 | 795 | DISPATCHABLE | N | s277154 | 2021-06-02 09:36
38715-MKT Actual May 2021 | ML2KP-Mitchell 2 KP | 2021-05-19 20:00 | 410.048 | 382.368 | 27.68 | 0 | 410 | 791 | 382.368 | 795 |  | 410 | 795 | 795 | DISPATCHABLE | N | s277154 | 2021-06-02 09:36
38715-MKT Actual May 2021 | ML2KP-Mitchell 2 KP | 2021-05-19 21:00 | 369.152 | 343.392 | 25.76 | 0 | 410 | 790 | 343.392 | 795 |  | 410 | 795 | 795 | DISPATCHABLE | N | s277154 | 2021-06-02 09:36
38715-MKT Actual May 2021 | ML2KP-Mitchell 2 KP | 2021-05-19 22:00 | 393.44 | 366.432 | 27.008 | 0 | 410 | 790 | 366.432 | 795 |  | 410 | 795 | 795 | DISPATCHABLE | N | s277154 | 2021-06-02 09:36
38715-MKT Actual May 2021 | ML2KP-Mitchell 2 KP | 2021-05-19 23:00 | 385.344 | 358.944 | 26.4 | 0 | 410 | 790 | 358.944 | 795 |  | 410 | 795 | 795 | DISPATCHABLE | N | s277154 | 2021-06-02 09:36
38715-MKT Actual May 2021 | ML2KP-Mitchell 2 KP | 2021-05-20 | 334.528 | 310.208 | 24.32 | 0 | 410 | 790 | 310.208 | 795 |  | 410 | 795 | 795 | DISPATCHABLE | N | s277154 | 2021-06-02 09:36
38715-MKT Actual May 2021 | ML2KP-Mitchell 2 KP | 2021-05-20 01:00 | 254.464 | 232.256 | 22.208 | 0 | 409 | 756 | 232.256 | 760 |  | 409 | 760 | 795 | DISPATCHABLE | N | s277154 | 2021-06-02 09:36
38715-MKT Actual May 2021 | ML2KP-Mitchell 2 KP | 2021-05-20 02:00 | 228.128 | 206.016 | 22.112 | 0 | 409 | 695 | 206.016 | 699 |  | 409 | 699 | 795 | DISPATCHABLE | N | s277154 | 2021-06-02 09:36
38715-MKT Actual May 2021 | ML2KP-Mitchell 2 KP | 2021-05-20 03:00 | 227.072 | 204.928 | 22.144 | 0 | 409 | 627 | 204.928 | 630 |  | 409 | 630 | 795 | DISPATCHABLE | N | s277154 | 2021-06-02 09:36
38715-MKT Actual May 2021 | ML2KP-Mitchell 2 KP | 2021-05-20 04:00 | 227.2 | 205.056 | 22.144 | 0 | 409 | 632 | 205.056 | 635 |  | 409 | 635 | 795 | DISPATCHABLE | N | s277154 | 2021-06-02 09:36
38715-MKT Actual May 2021 | ML2KP-Mitchell 2 KP | 2021-05-20 05:00 | 227.456 | 205.12 | 22.336 | 0 | 409 | 637 | 205.12 | 640 |  | 409 | 640 | 795 | DISPATCHABLE | N | s277154 | 2021-06-02 09:36
38715-MKT Actual May 2021 | ML2KP-Mitchell 2 KP | 2021-05-20 06:00 | 227.136 | 205.024 | 22.112 | 0 | 409 | 617 | 205.024 | 620 |  | 409 | 620 | 795 | DISPATCHABLE | N | s277154 | 2021-06-02 09:36
38715-MKT Actual May 2021 | ML2KP-Mitchell 2 KP | 2021-05-20 07:00 | 227.616 | 205.536 | 22.08 | 0 | 409 | 634 | 205.536 | 637 |  | 409 | 637 | 795 | DISPATCHABLE | N | s277154 | 2021-06-02 09:36
38715-MKT Actual May 2021 | ML2KP-Mitchell 2 KP | 2021-05-20 08:00 | 227.808 | 205.632 | 22.176 | 0 | 409 | 654 | 205.632 | 657 |  | 409 | 657 | 795 | DISPATCHABLE | N | s277154 | 2021-06-02 09:36
38715-MKT Actual May 2021 | ML2KP-Mitchell 2 KP | 2021-05-20 09:00 | 229.12 | 207.008 | 22.112 | 0 | 409 | 679 | 207.008 | 682 |  | 409 | 682 | 795 | DISPATCHABLE | N | s277154 | 2021-06-02 09:36
38715-MKT Actual May 2021 | ML2KP-Mitchell 2 KP | 2021-05-20 10:00 | 236.736 | 214.368 | 22.368 | 0 | 409 | 731 | 214.368 | 736 |  | 409 | 736 | 795 | DISPATCHABLE | N | s277154 | 2021-06-02 09:36
38715-MKT Actual May 2021 | ML2KP-Mitchell 2 KP | 2021-05-20 11:00 | 260.288 | 237.312 | 22.976 | 0 | 410 | 790 | 237.312 | 795 |  | 410 | 795 | 795 | DISPATCHABLE | N | s277154 | 2021-06-02 09:36
38715-MKT Actual May 2021 | ML2KP-Mitchell 2 KP | 2021-05-20 12:00 | 276.864 | 253.408 | 23.456 | 0 | 410 | 790 | 253.408 | 795 |  | 410 | 795 | 795 | DISPATCHABLE | N | s277154 | 2021-06-02 09:36
38715-MKT Actual May 2021 | ML2KP-Mitchell 2 KP | 2021-05-20 13:00 | 257.12 | 234.176 | 22.944 | 0 | 410 | 790 | 234.176 | 795 |  | 410 | 795 | 795 | DISPATCHABLE | N | s277154 | 2021-06-02 09:36
38715-MKT Actual May 2021 | ML2KP-Mitchell 2 KP | 2021-05-20 14:00 | 297.792 | 273.408 | 24.384 | 0 | 410 | 790 | 273.408 | 795 |  | 410 | 795 | 795 | DISPATCHABLE | N | s277154 | 2021-06-02 09:36
38715-MKT Actual May 2021 | ML2KP-Mitchell 2 KP | 2021-05-20 15:00 | 331.168 | 305.696 | 25.472 | 0 | 410 | 790 | 305.696 | 795 |  | 410 | 795 | 795 | DISPATCHABLE | N | s277154 | 2021-06-02 09:36
38715-MKT Actual May 2021 | ML2KP-Mitchell 2 KP | 2021-05-20 16:00 | 374.432 | 346.944 | 27.488 | 0 | 410 | 790 | 346.944 | 795 |  | 410 | 795 | 795 | DISPATCHABLE | N | s277154 | 2021-06-02 09:36
38715-MKT Actual May 2021 | ML2KP-Mitchell 2 KP | 2021-05-20 17:00 | 420.416 | 390.912 | 29.504 | 0 | 410 | 791 | 390.912 | 795 |  | 410 | 795 | 795 | DISPATCHABLE | N | s277154 | 2021-06-02 09:36
38715-MKT Actual May 2021 | ML2KP-Mitchell 2 KP | 2021-05-20 18:00 | 424.736 | 395.104 | 29.632 | 0 | 410 | 791 | 395.104 | 795 |  | 410 | 795 | 795 | DISPATCHABLE | N | s277154 | 2021-06-02 09:36
38715-MKT Actual May 2021 | ML2KP-Mitchell 2 KP | 2021-05-20 19:00 | 424.864 | 395.136 | 29.728 | 0 | 410 | 791 | 395.136 | 795 |  | 410 | 795 | 795 | DISPATCHABLE | N | s277154 | 2021-06-02 09:36
38715-MKT Actual May 2021 | ML2KP-Mitchell 2 KP | 2021-05-20 20:00 | 420.928 | 392.512 | 28.416 | 0 | 410 | 791 | 392.512 | 795 |  | 410 | 795 | 795 | DISPATCHABLE | N | s277154 | 2021-06-02 09:36
38715-MKT Actual May 2021 | ML2KP-Mitchell 2 KP | 2021-05-20 21:00 | 416.736 | 388.832 | 27.904 | 0 | 410 | 790 | 388.832 | 795 |  | 410 | 795 | 795 | DISPATCHABLE | N | s277154 | 2021-06-02 09:36
38715-MKT Actual May 2021 | ML2KP-Mitchell 2 KP | 2021-05-20 22:00 | 412.16 | 384.544 | 27.616 | 0 | 410 | 791 | 384.544 | 795 |  | 410 | 795 | 795 | DISPATCHABLE | N | s277154 | 2021-06-02 09:36
38715-MKT Actual May 2021 | ML2KP-Mitchell 2 KP | 2021-05-20 23:00 | 371.424 | 345.824 | 25.6 | 0 | 410 | 790 | 345.824 | 795 |  | 410 | 795 | 795 | DISPATCHABLE | N | s277154 | 2021-06-02 09:36
38715-MKT Actual May 2021 | ML2KP-Mitchell 2 KP | 2021-05-21 | 299.68 | 276.864 | 22.816 | 0 | 410 | 790 | 276.864 | 795 |  | 410 | 795 | 795 | DISPATCHABLE | N | s277154 | 2021-06-02 09:36
38715-MKT Actual May 2021 | ML2KP-Mitchell 2 KP | 2021-05-21 01:00 | 234.784 | 213.76 | 21.024 | 0 | 409 | 639 | 213.76 | 642 |  | 409 | 642 | 795 | DISPATCHABLE | N | s277154 | 2021-06-02 09:36
38715-MKT Actual May 2021 | ML2KP-Mitchell 2 KP | 2021-05-21 02:00 | 229.536 | 208.544 | 20.992 | 0 | 409 | 683 | 208.544 | 686 |  | 409 | 686 | 795 | DISPATCHABLE | N | s277154 | 2021-06-02 09:36
38715-MKT Actual May 2021 | ML2KP-Mitchell 2 KP | 2021-05-21 03:00 | 226.048 | 205.152 | 20.896 | 0 | 409 | 463 | 205.152 | 464 |  | 409 | 464 | 795 | DISPATCHABLE | N | s277154 | 2021-06-02 09:36
38715-MKT Actual May 2021 | ML2KP-Mitchell 2 KP | 2021-05-21 04:00 | 225.696 | 204.608 | 21.088 | 0 | 409 | 421 | 204.608 | 421 |  | 409 | 421 | 795 | DISPATCHABLE | N | s277154 | 2021-06-02 09:36
38715-MKT Actual May 2021 | ML2KP-Mitchell 2 KP | 2021-05-21 05:00 | 225.888 | 205.088 | 20.8 | 0 | 409 | 442 | 205.088 | 442 |  | 409 | 442 | 795 | DISPATCHABLE | N | s277154 | 2021-06-02 09:36
38715-MKT Actual May 2021 | ML2KP-Mitchell 2 KP | 2021-05-21 06:00 | 225.44 | 204.704 | 20.736 | 0 | 409 | 444 | 204.704 | 444 |  | 409 | 444 | 795 | DISPATCHABLE | N | s277154 | 2021-06-02 09:36
38715-MKT Actual May 2021 | ML2KP-Mitchell 2 KP | 2021-05-21 07:00 | 225.664 | 204.864 | 20.8 | 0 | 409 | 448 | 204.864 | 449 |  | 409 | 449 | 795 | DISPATCHABLE | N | s277154 | 2021-06-02 09:36
38715-MKT Actual May 2021 | ML2KP-Mitchell 2 KP | 2021-05-21 08:00 | 225.568 | 204.736 | 20.832 | 0 | 409 | 429 | 204.736 | 429 |  | 409 | 429 | 795 | DISPATCHABLE | N | s277154 | 2021-06-02 09:36
38715-MKT Actual May 2021 | ML2KP-Mitchell 2 KP | 2021-05-21 09:00 | 225.824 | 204.8 | 21.024 | 0 | 409 | 431 | 204.8 | 431 |  | 409 | 431 | 795 | DISPATCHABLE | N | s277154 | 2021-06-02 09:36
38715-MKT Actual May 2021 | ML2KP-Mitchell 2 KP | 2021-05-21 10:00 | 231.36 | 210.016 | 21.344 | 0 | 409 | 638 | 210.016 | 641 |  | 409 | 641 | 795 | DISPATCHABLE | N | s277154 | 2021-06-02 09:36
38715-MKT Actual May 2021 | ML2KP-Mitchell 2 KP | 2021-05-21 11:00 | 254.912 | 232.736 | 22.176 | 0 | 410 | 790 | 232.736 | 795 |  | 410 | 795 | 795 | DISPATCHABLE | N | s277154 | 2021-06-02 09:36
38715-MKT Actual May 2021 | ML2KP-Mitchell 2 KP | 2021-05-21 12:00 | 231.072 | 209.76 | 21.312 | 0 | 409 | 633 | 209.76 | 636 |  | 409 | 636 | 795 | DISPATCHABLE | N | s277154 | 2021-06-02 09:36
38715-MKT Actual May 2021 | ML2KP-Mitchell 2 KP | 2021-05-21 13:00 | 248.768 | 226.4 | 22.368 | 0 | 409 | 777 | 226.4 | 782 |  | 409 | 782 | 795 | DISPATCHABLE | N | s277154 | 2021-06-02 09:36
38715-MKT Actual May 2021 | ML2KP-Mitchell 2 KP | 2021-05-21 14:00 | 260.48 | 237.568 | 22.912 | 0 | 410 | 790 | 237.568 | 795 |  | 410 | 795 | 795 | DISPATCHABLE | N | s277154 | 2021-06-02 09:36
38715-MKT Actual May 2021 | ML2KP-Mitchell 2 KP | 2021-05-21 15:00 | 237.856 | 215.456 | 22.4 | 0 | 409 | 754 | 215.456 | 758 |  | 409 | 758 | 795 | DISPATCHABLE | N | s277154 | 2021-06-02 09:36
38715-MKT Actual May 2021 | ML2KP-Mitchell 2 KP | 2021-05-21 16:00 | 276.576 | 252.672 | 23.904 | 0 | 410 | 790 | 252.672 | 795 |  | 410 | 795 | 795 | DISPATCHABLE | N | s277154 | 2021-06-02 09:36
38715-MKT Actual May 2021 | ML2KP-Mitchell 2 KP | 2021-05-21 17:00 | 344 | 318.08 | 25.92 | 0 | 410 | 790 | 318.08 | 795 |  | 410 | 795 | 795 | DISPATCHABLE | N | s277154 | 2021-06-02 09:36
38715-MKT Actual May 2021 | ML2KP-Mitchell 2 KP | 2021-05-21 18:00 | 404.704 | 376.096 | 28.608 | 0 | 410 | 790 | 376.096 | 795 |  | 410 | 795 | 795 | DISPATCHABLE | N | s277154 | 2021-06-02 09:36
38715-MKT Actual May 2021 | ML2KP-Mitchell 2 KP | 2021-05-21 19:00 | 416.64 | 387.488 | 29.152 | 0 | 410 | 790 | 387.488 | 795 |  | 410 | 795 | 795 | DISPATCHABLE | N | s277154 | 2021-06-02 09:36
38715-MKT Actual May 2021 | ML2KP-Mitchell 2 KP | 2021-05-21 20:00 | 405.376 | 376.864 | 28.512 | 0 | 410 | 790 | 376.864 | 795 |  | 410 | 795 | 795 | DISPATCHABLE | N | s277154 | 2021-06-02 09:36
38715-MKT Actual May 2021 | ML2KP-Mitchell 2 KP | 2021-05-21 21:00 | 369.536 | 342.976 | 26.56 | 0 | 410 | 790 | 342.976 | 795 |  | 410 | 795 | 795 | DISPATCHABLE | N | s277154 | 2021-06-02 09:36
38715-MKT Actual May 2021 | ML2KP-Mitchell 2 KP | 2021-05-21 22:00 | 341.696 | 316.736 | 24.96 | 0 | 410 | 790 | 316.736 | 795 |  | 410 | 795 | 795 | DISPATCHABLE | N | s277154 | 2021-06-02 09:36
38715-MKT Actual May 2021 | ML2KP-Mitchell 2 KP | 2021-05-21 23:00 | 309.152 | 285.888 | 23.264 | 0 | 410 | 790 | 285.888 | 795 |  | 410 | 795 | 795 | DISPATCHABLE | N | s277154 | 2021-06-02 09:36
38715-MKT Actual May 2021 | ML2KP-Mitchell 2 KP | 2021-05-22 | 252.448 | 231.168 | 21.28 | 0 | 409 | 753 | 231.168 | 758 |  | 409 | 758 | 795 | DISPATCHABLE | N | s277154 | 2021-06-02 09:36
38715-MKT Actual May 2021 | ML2KP-Mitchell 2 KP | 2021-05-22 01:00 | 234.976 | 214.176 | 20.8 | 0 | 409 | 747 | 214.176 | 752 |  | 409 | 752 | 795 | DISPATCHABLE | N | s277154 | 2021-06-02 09:36
38715-MKT Actual May 2021 | ML2KP-Mitchell 2 KP | 2021-05-22 02:00 | 227.872 | 207.296 | 20.576 | 0 | 409 | 717 | 207.296 | 721 |  | 409 | 721 | 795 | DISPATCHABLE | N | s277154 | 2021-06-02 09:36
38715-MKT Actual May 2021 | ML2KP-Mitchell 2 KP | 2021-05-22 03:00 | 225.376 | 204.864 | 20.512 | 0 | 409 | 488 | 204.864 | 489 |  | 409 | 489 | 795 | DISPATCHABLE | N | s277154 | 2021-06-02 09:36
38715-MKT Actual May 2021 | ML2KP-Mitchell 2 KP | 2021-05-22 04:00 | 225.664 | 204.896 | 20.768 | 0 | 409 | 438 | 204.896 | 438 |  | 409 | 438 | 795 | DISPATCHABLE | N | s277154 | 2021-06-02 09:36
38715-MKT Actual May 2021 | ML2KP-Mitchell 2 KP | 2021-05-22 05:00 | 225.152 | 204.768 | 20.384 | 0 | 409 | 465 | 204.768 | 466 |  | 409 | 466 | 795 | DISPATCHABLE | N | s277154 | 2021-06-02 09:36
38715-MKT Actual May 2021 | ML2KP-Mitchell 2 KP | 2021-05-22 06:00 | 225.44 | 204.96 | 20.48 | 0 | 409 | 451 | 204.96 | 452 |  | 409 | 452 | 795 | DISPATCHABLE | N | s277154 | 2021-06-02 09:36
38715-MKT Actual May 2021 | ML2KP-Mitchell 2 KP | 2021-05-22 07:00 | 225.344 | 204.832 | 20.512 | 0 | 409 | 476 | 204.832 | 476 |  | 409 | 476 | 795 | DISPATCHABLE | N | s277154 | 2021-06-02 09:36
38715-MKT Actual May 2021 | ML2KP-Mitchell 2 KP | 2021-05-22 08:00 | 225.504 | 204.992 | 20.512 | 0 | 409 | 575 | 204.992 | 577 |  | 409 | 577 | 795 | DISPATCHABLE | N | s277154 | 2021-06-02 09:36
38715-MKT Actual May 2021 | ML2KP-Mitchell 2 KP | 2021-05-22 09:00 | 225.568 | 205.024 | 20.544 | 0 | 409 | 537 | 205.024 | 539 |  | 409 | 539 | 795 | DISPATCHABLE | N | s277154 | 2021-06-02 09:36
38715-MKT Actual May 2021 | ML2KP-Mitchell 2 KP | 2021-05-22 10:00 | 226.56 | 205.12 | 21.44 | 0 | 409 | 549 | 205.12 | 551 |  | 409 | 551 | 795 | DISPATCHABLE | N | s277154 | 2021-06-02 09:36
38715-MKT Actual May 2021 | ML2KP-Mitchell 2 KP | 2021-05-22 11:00 | 233.344 | 211.296 | 22.048 | 0 | 410 | 790 | 211.296 | 795 |  | 410 | 795 | 795 | DISPATCHABLE | N | s277154 | 2021-06-02 09:36
38715-MKT Actual May 2021 | ML2KP-Mitchell 2 KP | 2021-05-22 12:00 | 233.12 | 211.04 | 22.08 | 0 | 409 | 782 | 211.04 | 787 |  | 409 | 787 | 795 | DISPATCHABLE | N | s277154 | 2021-06-02 09:36
38715-MKT Actual May 2021 | ML2KP-Mitchell 2 KP | 2021-05-22 13:00 | 227.68 | 205.824 | 21.856 | 0 | 409 | 639 | 205.824 | 642 |  | 409 | 642 | 795 | DISPATCHABLE | N | s277154 | 2021-06-02 09:36
38715-MKT Actual May 2021 | ML2KP-Mitchell 2 KP | 2021-05-22 14:00 | 242.816 | 220.416 | 22.4 | 0 | 409 | 787 | 220.416 | 792 |  | 409 | 792 | 795 | DISPATCHABLE | N | s277154 | 2021-06-02 09:36
38715-MKT Actual May 2021 | ML2KP-Mitchell 2 KP | 2021-05-22 15:00 | 278.112 | 254.784 | 23.328 | 0 | 410 | 790 | 254.784 | 795 |  | 410 | 795 | 795 | DISPATCHABLE | N | s277154 | 2021-06-02 09:36
38715-MKT Actual May 2021 | ML2KP-Mitchell 2 KP | 2021-05-22 16:00 | 315.072 | 290.688 | 24.384 | 0 | 410 | 790 | 290.688 | 795 |  | 410 | 795 | 795 | DISPATCHABLE | N | s277154 | 2021-06-02 09:36
38715-MKT Actual May 2021 | ML2KP-Mitchell 2 KP | 2021-05-22 17:00 | 334.08 | 309.248 | 24.832 | 0 | 410 | 790 | 309.248 | 795 |  | 410 | 795 | 795 | DISPATCHABLE | N | s277154 | 2021-06-02 09:36
38715-MKT Actual May 2021 | ML2KP-Mitchell 2 KP | 2021-05-22 18:00 | 336.896 | 311.872 | 25.024 | 0 | 410 | 790 | 311.872 | 795 |  | 410 | 795 | 795 | DISPATCHABLE | N | s277154 | 2021-06-02 09:36
38715-MKT Actual May 2021 | ML2KP-Mitchell 2 KP | 2021-05-22 19:00 | 363.68 | 337.472 | 26.208 | 0 | 410 | 790 | 337.472 | 795 |  | 410 | 795 | 795 | DISPATCHABLE | N | s277154 | 2021-06-02 09:36
38715-MKT Actual May 2021 | ML2KP-Mitchell 2 KP | 2021-05-22 20:00 | 344.736 | 319.904 | 24.832 | 0 | 410 | 790 | 319.904 | 795 |  | 410 | 795 | 795 | DISPATCHABLE | N | s277154 | 2021-06-02 09:36
38715-MKT Actual May 2021 | ML2KP-Mitchell 2 KP | 2021-05-22 21:00 | 298.592 | 276 | 22.592 | 0 | 410 | 790 | 276 | 795 |  | 410 | 795 | 795 | DISPATCHABLE | N | s277154 | 2021-06-02 09:36
38715-MKT Actual May 2021 | ML2KP-Mitchell 2 KP | 2021-05-22 22:00 | 298.176 | 275.616 | 22.56 | 0 | 410 | 790 | 275.616 | 795 |  | 410 | 795 | 795 | DISPATCHABLE | N | s277154 | 2021-06-02 09:36
38715-MKT Actual May 2021 | ML2KP-Mitchell 2 KP | 2021-05-22 23:00 | 256.64 | 235.296 | 21.344 | 0 | 410 | 790 | 235.296 | 795 |  | 410 | 795 | 795 | DISPATCHABLE | N | s277154 | 2021-06-02 09:36
38715-MKT Actual May 2021 | ML2KP-Mitchell 2 KP | 2021-05-23 | 230.752 | 210.016 | 20.736 | 0 | 409 | 729 | 210.016 | 733 |  | 409 | 733 | 795 | DISPATCHABLE | N | s277154 | 2021-06-02 09:36
38715-MKT Actual May 2021 | ML2KP-Mitchell 2 KP | 2021-05-23 01:00 | 225.824 | 205.12 | 20.704 | 0 | 409 | 520 | 205.12 | 521 |  | 409 | 521 | 795 | DISPATCHABLE | N | s277154 | 2021-06-02 09:36
38715-MKT Actual May 2021 | ML2KP-Mitchell 2 KP | 2021-05-23 02:00 | 226.496 | 205.664 | 20.832 | 0 | 409 | 545 | 205.664 | 547 |  | 409 | 547 | 795 | DISPATCHABLE | N | s277154 | 2021-06-02 09:36
38715-MKT Actual May 2021 | ML2KP-Mitchell 2 KP | 2021-05-23 03:00 | 227.968 | 207.168 | 20.8 | 0 | 409 | 564 | 207.168 | 566 |  | 409 | 566 | 795 | DISPATCHABLE | N | s277154 | 2021-06-02 09:36
38715-MKT Actual May 2021 | ML2KP-Mitchell 2 KP | 2021-05-23 04:00 | 225.792 | 204.832 | 20.96 | 0 | 409 | 470 | 204.832 | 471 |  | 409 | 471 | 795 | DISPATCHABLE | N | s277154 | 2021-06-02 09:36
38715-MKT Actual May 2021 | ML2KP-Mitchell 2 KP | 2021-05-23 05:00 | 225.504 | 204.864 | 20.64 | 0 | 409 | 466 | 204.864 | 467 |  | 409 | 467 | 795 | DISPATCHABLE | N | s277154 | 2021-06-02 09:36
38715-MKT Actual May 2021 | ML2KP-Mitchell 2 KP | 2021-05-23 06:00 | 225.312 | 204.736 | 20.576 | 0 | 409 | 474 | 204.736 | 474 |  | 409 | 474 | 795 | DISPATCHABLE | N | s277154 | 2021-06-02 09:36
38715-MKT Actual May 2021 | ML2KP-Mitchell 2 KP | 2021-05-23 07:00 | 225.698 | 205.0915 | 20.608 | 0 | 409 | 464 | 205.09 | 465 |  | 409 | 465 | 795 | DISPATCHABLE | N | s277154 | 2021-06-02 09:36
38715-MKT Actual May 2021 | ML2KP-Mitchell 2 KP | 2021-05-23 08:00 | 226.568 | 205.7995 | 20.768 | 0 | 409 | 705 | 205.8 | 709 |  | 409 | 709 | 795 | DISPATCHABLE | N | s277154 | 2021-06-02 09:36
38715-MKT Actual May 2021 | ML2KP-Mitchell 2 KP | 2021-05-23 09:00 | 225.368 | 204.47 | 20.896 | 0 | 409 | 450 | 204.472 | 451 |  | 408 | 451 | 795 | DISPATCHABLE | N | s277154 | 2021-06-02 09:36
38715-MKT Actual May 2021 | ML2KP-Mitchell 2 KP | 2021-05-23 10:00 | 231.709 | 209.5975 | 22.112 | 0 | 409 | 686 | 209.597 | 689 |  | 409 | 689 | 795 | DISPATCHABLE | N | s277154 | 2021-06-02 09:36
38715-MKT Actual May 2021 | ML2KP-Mitchell 2 KP | 2021-05-23 11:00 | 267.914 | 244.65 | 23.264 | 0 | 487 | 508 | 244.65 | 795 |  | 410 | 795 | 795 | DISPATCHABLE | N | s277154 | 2021-06-02 09:36
38715-MKT Actual May 2021 | ML2KP-Mitchell 2 KP | 2021-05-23 12:00 | 273.592 | 250.1995 | 23.392 | 0 | 471 | 592 | 250.2 | 795 |  | 410 | 795 | 795 | DISPATCHABLE | N | s277154 | 2021-06-02 09:36
38715-MKT Actual May 2021 | ML2KP-Mitchell 2 KP | 2021-05-23 13:00 | 300.189 | 276.0915 | 24.096 | 0 | 410 | 790 | 276.093 | 795 |  | 410 | 795 | 795 | DISPATCHABLE | N | s277154 | 2021-06-02 09:36
38715-MKT Actual May 2021 | ML2KP-Mitchell 2 KP | 2021-05-23 14:00 | 340.335 | 315.0545 | 25.28 | 0 | 410 | 790 | 315.055 | 795 |  | 410 | 795 | 795 | DISPATCHABLE | N | s277154 | 2021-06-02 09:36
38715-MKT Actual May 2021 | ML2KP-Mitchell 2 KP | 2021-05-23 15:00 | 374.307 | 347.4585 | 26.848 | 0 | 410 | 790 | 347.459 | 795 |  | 410 | 795 | 795 | DISPATCHABLE | N | s277154 | 2021-06-02 09:36
38715-MKT Actual May 2021 | ML2KP-Mitchell 2 KP | 2021-05-23 16:00 | 386.473 | 358.6335 | 27.84 | 0 | 410 | 790 | 358.633 | 795 |  | 410 | 795 | 795 | DISPATCHABLE | N | s277154 | 2021-06-02 09:36
38715-MKT Actual May 2021 | ML2KP-Mitchell 2 KP | 2021-05-23 17:00 | 422.317 | 392.9085 | 29.408 | 0 | 410 | 791 | 392.909 | 795 |  | 410 | 795 | 795 | DISPATCHABLE | N | s277154 | 2021-06-02 09:36
38715-MKT Actual May 2021 | ML2KP-Mitchell 2 KP | 2021-05-23 18:00 | 415.378 | 386.449 | 28.928 | 0 | 410 | 791 | 386.45 | 795 |  | 410 | 795 | 795 | DISPATCHABLE | N | s277154 | 2021-06-02 09:36
38715-MKT Actual May 2021 | ML2KP-Mitchell 2 KP | 2021-05-23 19:00 | 409.467 | 381.562 | 27.904 | 0 | 410 | 790 | 381.563 | 795 |  | 410 | 795 | 795 | DISPATCHABLE | N | s277154 | 2021-06-02 09:36
38715-MKT Actual May 2021 | ML2KP-Mitchell 2 KP | 2021-05-23 20:00 | 408.819 | 381.1725 | 27.648 | 0 | 410 | 790 | 381.171 | 795 |  | 410 | 795 | 795 | DISPATCHABLE | N | s277154 | 2021-06-02 09:36
38715-MKT Actual May 2021 | ML2KP-Mitchell 2 KP | 2021-05-23 21:00 | 417.255 | 389.2545 | 28 | 0 | 410 | 790 | 389.255 | 795 |  | 410 | 795 | 795 | DISPATCHABLE | N | s277154 | 2021-06-02 09:36
38715-MKT Actual May 2021 | ML2KP-Mitchell 2 KP | 2021-05-23 22:00 | 402.847 | 375.775 | 27.072 | 0 | 410 | 790 | 375.775 | 795 |  | 410 | 795 | 795 | DISPATCHABLE | N | s277154 | 2021-06-02 09:36
38715-MKT Actual May 2021 | ML2KP-Mitchell 2 KP | 2021-05-23 23:00 | 365.523 | 340.052 | 25.472 | 0 | 410 | 790 | 340.051 | 795 |  | 410 | 795 | 795 | DISPATCHABLE | N | s277154 | 2021-06-02 09:36
38715-MKT Actual May 2021 | ML2KP-Mitchell 2 KP | 2021-05-24 | 331.64 | 307.6725 | 23.968 | 0 | 410 | 790 | 307.672 | 795 |  | 410 | 795 | 795 | DISPATCHABLE | N | s277154 | 2021-06-02 09:36
38715-MKT Actual May 2021 | ML2KP-Mitchell 2 KP | 2021-05-24 01:00 | 332.195 | 308.3245 | 23.872 | 0 | 410 | 790 | 308.323 | 795 |  | 410 | 795 | 795 | DISPATCHABLE | N | s277154 | 2021-06-02 09:36
38715-MKT Actual May 2021 | ML2KP-Mitchell 2 KP | 2021-05-24 02:00 | 279.172 | 257.091 | 22.08 | 0 | 410 | 790 | 257.092 | 795 |  | 410 | 795 | 795 | DISPATCHABLE | N | s277154 | 2021-06-02 09:36
38715-MKT Actual May 2021 | ML2KP-Mitchell 2 KP | 2021-05-24 03:00 | 237.084 | 216.2515 | 20.832 | 0 | 409 | 738 | 216.252 | 742 |  | 409 | 742 | 795 | DISPATCHABLE | N | s277154 | 2021-06-02 09:36
38715-MKT Actual May 2021 | ML2KP-Mitchell 2 KP | 2021-05-24 04:00 | 226.126 | 205.3565 | 20.768 | 0 | 409 | 564 | 205.358 | 566 |  | 409 | 566 | 795 | DISPATCHABLE | N | s277154 | 2021-06-02 09:36
38715-MKT Actual May 2021 | ML2KP-Mitchell 2 KP | 2021-05-24 05:00 | 225.661 | 205.052 | 20.608 | 0 | 409 | 546 | 205.053 | 548 |  | 409 | 548 | 795 | DISPATCHABLE | N | s277154 | 2021-06-02 09:36
38715-MKT Actual May 2021 | ML2KP-Mitchell 2 KP | 2021-05-24 06:00 | 234.091 | 213.3555 | 20.736 | 0 | 410 | 790 | 213.355 | 795 |  | 410 | 795 | 795 | DISPATCHABLE | N | s277154 | 2021-06-02 09:36
38715-MKT Actual May 2021 | ML2KP-Mitchell 2 KP | 2021-05-24 07:00 | 227.298 | 206.7195 | 20.576 | 0 | 409 | 590 | 206.722 | 694 |  | 409 | 694 | 795 | DISPATCHABLE | N | s277154 | 2021-06-02 09:36
38715-MKT Actual May 2021 | ML2KP-Mitchell 2 KP | 2021-05-24 08:00 | 245.011 | 223.7325 | 21.28 | 0 | 409 | 646 | 223.731 | 789 |  | 409 | 789 | 795 | DISPATCHABLE | N | s277154 | 2021-06-02 09:36
38715-MKT Actual May 2021 | ML2KP-Mitchell 2 KP | 2021-05-24 09:00 | 232.487 | 211.301 | 21.184 | 0 | 409 | 647 | 211.303 | 790 |  | 409 | 790 | 795 | DISPATCHABLE | N | s277154 | 2021-06-02 09:36
38715-MKT Actual May 2021 | ML2KP-Mitchell 2 KP | 2021-05-24 10:00 | 260.239 | 238.319 | 21.92 | 0 | 410 | 650 | 238.319 | 795 |  | 410 | 795 | 795 | DISPATCHABLE | N | s277154 | 2021-06-02 09:36
38715-MKT Actual May 2021 | ML2KP-Mitchell 2 KP | 2021-05-24 11:00 | 274.954 | 252.458 | 22.496 | 0 | 410 | 650 | 252.458 | 795 |  | 410 | 795 | 795 | DISPATCHABLE | N | s277154 | 2021-06-02 09:36
38715-MKT Actual May 2021 | ML2KP-Mitchell 2 KP | 2021-05-24 12:00 | 324.81 | 300.746 | 24.064 | 0 | 410 | 651 | 300.746 | 709 |  | 410 | 709 | 708 | DISPATCHABLE | N | s277154 | 2021-06-02 09:36
38715-MKT Actual May 2021 | ML2KP-Mitchell 2 KP | 2021-05-24 13:00 | 377.343 | 350.783 | 26.56 | 0 | 410 | 771 | 350.783 | 771 |  | 410 | 771 | 771 | DISPATCHABLE | N | s277154 | 2021-06-02 09:36
38715-MKT Actual May 2021 | ML2KP-Mitchell 2 KP | 2021-05-24 14:00 | 419.817 | 390.313 | 29.504 | 0 | 410 | 791 | 390.313 | 791 |  | 410 | 791 | 790 | DISPATCHABLE | N | s277154 | 2021-06-02 09:36
38715-MKT Actual May 2021 | ML2KP-Mitchell 2 KP | 2021-05-24 15:00 | 404.386 | 375.81 | 28.576 | 0 | 410 | 790 | 375.81 | 790 |  | 410 | 790 | 790 | DISPATCHABLE | N | s277154 | 2021-06-02 09:36
38715-MKT Actual May 2021 | ML2KP-Mitchell 2 KP | 2021-05-24 16:00 | 390.313 | 362.153 | 28.16 | 0 | 410 | 790 | 362.153 | 790 |  | 410 | 790 | 790 | DISPATCHABLE | N | s277154 | 2021-06-02 09:36
38715-MKT Actual May 2021 | ML2KP-Mitchell 2 KP | 2021-05-24 17:00 | 365.751 | 339.031 | 26.72 | 0 | 410 | 790 | 339.031 | 790 |  | 410 | 790 | 790 | DISPATCHABLE | N | s277154 | 2021-06-02 09:36
38715-MKT Actual May 2021 | ML2KP-Mitchell 2 KP | 2021-05-24 18:00 | 351.718 | 325.542 | 26.176 | 0 | 436 | 790 | 325.542 | 790 |  | 410 | 790 | 790 | DISPATCHABLE | N | s277154 | 2021-06-02 09:36
38715-MKT Actual May 2021 | ML2KP-Mitchell 2 KP | 2021-05-24 19:00 | 385.665 | 358.049 | 27.616 | 0 | 439 | 790 | 358.049 | 790 |  | 410 | 790 | 790 | DISPATCHABLE | N | s277154 | 2021-06-02 09:36
38715-MKT Actual May 2021 | ML2KP-Mitchell 2 KP | 2021-05-24 20:00 | 383.599 | 356.015 | 27.584 | 0 | 410 | 790 | 356.015 | 790 |  | 410 | 790 | 790 | DISPATCHABLE | N | s277154 | 2021-06-02 09:36
38715-MKT Actual May 2021 | ML2KP-Mitchell 2 KP | 2021-05-24 21:00 | 370.988 | 343.948 | 27.04 | 0 | 410 | 790 | 343.948 | 790 |  | 410 | 790 | 790 | DISPATCHABLE | N | s277154 | 2021-06-02 09:36
38715-MKT Actual May 2021 | ML2KP-Mitchell 2 KP | 2021-05-24 22:00 | 341.099 | 315.467 | 25.632 | 0 | 410 | 790 | 315.467 | 790 |  | 410 | 790 | 790 | DISPATCHABLE | N | s277154 | 2021-06-02 09:36
38715-MKT Actual May 2021 | ML2KP-Mitchell 2 KP | 2021-05-24 23:00 | 317.161 | 292.681 | 24.48 | 0 | 410 | 790 | 292.681 | 790 |  | 410 | 790 | 790 | DISPATCHABLE | N | s277154 | 2021-06-02 09:36
38715-MKT Actual May 2021 | ML2KP-Mitchell 2 KP | 2021-05-25 | 261.673 | 238.889 | 22.784 | 0 | 409 | 780 | 238.889 | 780 |  | 409 | 780 | 790 | DISPATCHABLE | N | s277154 | 2021-06-02 09:36
38715-MKT Actual May 2021 | ML2KP-Mitchell 2 KP | 2021-05-25 01:00 | 231.541 | 209.749 | 21.792 | 0 | 409 | 738 | 209.749 | 738 |  | 409 | 738 | 790 | DISPATCHABLE | N | s277154 | 2021-06-02 09:36
38715-MKT Actual May 2021 | ML2KP-Mitchell 2 KP | 2021-05-25 02:00 | 226.392 | 204.824 | 21.568 | 0 | 409 | 574 | 204.824 | 574 |  | 409 | 574 | 790 | DISPATCHABLE | N | s277154 | 2021-06-02 09:37
38715-MKT Actual May 2021 | ML2KP-Mitchell 2 KP | 2021-05-25 03:00 | 226.731 | 204.907 | 21.824 | 0 | 409 | 569 | 204.907 | 569 |  | 409 | 569 | 790 | DISPATCHABLE | N | s277154 | 2021-06-02 09:37
38715-MKT Actual May 2021 | ML2KP-Mitchell 2 KP | 2021-05-25 04:00 | 227.002 | 205.114 | 21.888 | 0 | 409 | 625 | 205.114 | 625 |  | 409 | 625 | 790 | DISPATCHABLE | N | s277154 | 2021-06-02 09:37
38715-MKT Actual May 2021 | ML2KP-Mitchell 2 KP | 2021-05-25 05:00 | 226.813 | 204.989 | 21.824 | 0 | 409 | 573 | 204.989 | 573 |  | 409 | 573 | 790 | DISPATCHABLE | N | s277154 | 2021-06-02 09:37
38715-MKT Actual May 2021 | ML2KP-Mitchell 2 KP | 2021-05-25 06:00 | 226.98 | 205.188 | 21.792 | 0 | 409 | 642 | 205.188 | 642 |  | 409 | 642 | 790 | DISPATCHABLE | N | s277154 | 2021-06-02 09:37
38715-MKT Actual May 2021 | ML2KP-Mitchell 2 KP | 2021-05-25 07:00 | 226.153 | 205.385 | 20.768 | 0 | 409 | 505 | 205.385 | 555 |  | 409 | 555 | 790 | DISPATCHABLE | N | s277154 | 2021-06-02 09:37
38715-MKT Actual May 2021 | ML2KP-Mitchell 2 KP | 2021-05-25 08:00 | 237.996 | 216.844 | 21.152 | 0 | 410 | 650 | 216.844 | 790 |  | 410 | 790 | 790 | DISPATCHABLE | N | s277154 | 2021-06-02 09:37
38715-MKT Actual May 2021 | ML2KP-Mitchell 2 KP | 2021-05-25 09:00 | 261.356 | 239.596 | 21.76 | 0 | 410 | 650 | 239.596 | 790 |  | 410 | 790 | 790 | DISPATCHABLE | N | s277154 | 2021-06-02 09:37
38715-MKT Actual May 2021 | ML2KP-Mitchell 2 KP | 2021-05-25 10:00 | 281.858 | 259.554 | 22.304 | 0 | 410 | 650 | 259.554 | 790 |  | 410 | 790 | 790 | DISPATCHABLE | N | s277154 | 2021-06-02 09:37
38715-MKT Actual May 2021 | ML2KP-Mitchell 2 KP | 2021-05-25 11:00 | 275.487 | 253.183 | 22.304 | 0 | 410 | 650 | 253.183 | 790 |  | 410 | 790 | 790 | DISPATCHABLE | N | s277154 | 2021-06-02 09:37
38715-MKT Actual May 2021 | ML2KP-Mitchell 2 KP | 2021-05-25 12:00 | 285.804 | 263.116 | 22.688 | 0 | 410 | 670 | 263.116 | 790 |  | 410 | 790 | 790 | DISPATCHABLE | N | s277154 | 2021-06-02 09:37
38715-MKT Actual May 2021 | ML2KP-Mitchell 2 KP | 2021-05-25 13:00 | 321.205 | 297.429 | 23.776 | 0 | 410 | 790 | 297.429 | 790 |  | 410 | 790 | 790 | DISPATCHABLE | N | s277154 | 2021-06-02 09:37
38715-MKT Actual May 2021 | ML2KP-Mitchell 2 KP | 2021-05-25 14:00 | 349.72 | 324.824 | 24.896 | 0 | 410 | 790 | 324.824 | 790 |  | 410 | 790 | 790 | DISPATCHABLE | N | s277154 | 2021-06-02 09:37
38715-MKT Actual May 2021 | ML2KP-Mitchell 2 KP | 2021-05-25 15:00 | 356.744 | 331.528 | 25.216 | 0 | 410 | 790 | 331.528 | 790 |  | 410 | 790 | 790 | DISPATCHABLE | N | s277154 | 2021-06-02 09:37
38715-MKT Actual May 2021 | ML2KP-Mitchell 2 KP | 2021-05-25 16:00 | 388.594 | 361.49 | 27.104 | 0 | 410 | 790 | 361.49 | 790 |  | 410 | 790 | 790 | DISPATCHABLE | N | s277154 | 2021-06-02 09:37
38715-MKT Actual May 2021 | ML2KP-Mitchell 2 KP | 2021-05-25 17:00 | 420.28 | 391.832 | 28.448 | 0 | 410 | 790 | 391.832 | 790 |  | 410 | 790 | 790 | DISPATCHABLE | N | s277154 | 2021-06-02 09:37
38715-MKT Actual May 2021 | ML2KP-Mitchell 2 KP | 2021-05-25 18:00 | 422.3 | 393.82 | 28.48 | 0 | 410 | 791 | 393.82 | 791 |  | 410 | 791 | 790 | DISPATCHABLE | N | s277154 | 2021-06-02 09:37
38715-MKT Actual May 2021 | ML2KP-Mitchell 2 KP | 2021-05-25 19:00 | 422.704 | 394.544 | 28.16 | 0 | 410 | 791 | 394.544 | 791 |  | 410 | 791 | 790 | DISPATCHABLE | N | s277154 | 2021-06-02 09:37
38715-MKT Actual May 2021 | ML2KP-Mitchell 2 KP | 2021-05-25 20:00 | 423.21 | 394.794 | 28.416 | 0 | 410 | 791 | 394.794 | 791 |  | 410 | 791 | 790 | DISPATCHABLE | N | s277154 | 2021-06-02 09:37
38715-MKT Actual May 2021 | ML2KP-Mitchell 2 KP | 2021-05-25 21:00 | 419.49 | 391.298 | 28.192 | 0 | 410 | 791 | 391.298 | 791 |  | 410 | 791 | 790 | DISPATCHABLE | N | s277154 | 2021-06-02 09:37
38715-MKT Actual May 2021 | ML2KP-Mitchell 2 KP | 2021-05-25 22:00 | 389.22 | 362.628 | 26.592 | 0 | 410 | 790 | 362.628 | 790 |  | 410 | 790 | 790 | DISPATCHABLE | N | s277154 | 2021-06-02 09:37
38715-MKT Actual May 2021 | ML2KP-Mitchell 2 KP | 2021-05-25 23:00 | 392.648 | 365.992 | 26.656 | 0 | 410 | 780 | 365.992 | 790 |  | 410 | 790 | 790 | DISPATCHABLE | N | s277154 | 2021-06-02 09:37
38715-MKT Actual May 2021 | ML2KP-Mitchell 2 KP | 2021-05-26 | 373.47 | 347.678 | 25.792 | 0 | 410 | 790 | 347.678 | 790 |  | 410 | 790 | 790 | DISPATCHABLE | N | s277154 | 2021-06-02 09:37
38715-MKT Actual May 2021 | ML2KP-Mitchell 2 KP | 2021-05-26 01:00 | 337.98 | 313.98 | 24 | 0 | 410 | 790 | 313.98 | 790 |  | 410 | 790 | 790 | DISPATCHABLE | N | s277154 | 2021-06-02 09:37
38715-MKT Actual May 2021 | ML2KP-Mitchell 2 KP | 2021-05-26 02:00 | 284.348 | 262.172 | 22.176 | 0 | 410 | 790 | 262.172 | 790 |  | 410 | 790 | 790 | DISPATCHABLE | N | s277154 | 2021-06-02 09:37
38715-MKT Actual May 2021 | ML2KP-Mitchell 2 KP | 2021-05-26 03:00 | 227.24 | 206.568 | 20.672 | 0 | 409 | 598 | 206.568 | 598 |  | 409 | 598 | 790 | DISPATCHABLE | N | s277154 | 2021-06-02 09:37
38715-MKT Actual May 2021 | ML2KP-Mitchell 2 KP | 2021-05-26 04:00 | 226.1 | 204.788 | 21.312 | 0 | 408 | 580 | 204.788 | 580 |  | 408 | 580 | 790 | DISPATCHABLE | N | s277154 | 2021-06-02 09:37
38715-MKT Actual May 2021 | ML2KP-Mitchell 2 KP | 2021-05-26 05:00 | 227.004 | 205.276 | 21.728 | 0 | 409 | 651 | 205.276 | 651 |  | 409 | 651 | 790 | DISPATCHABLE | N | s277154 | 2021-06-02 09:37
38715-MKT Actual May 2021 | ML2KP-Mitchell 2 KP | 2021-05-26 06:00 | 227.298 | 205.442 | 21.856 | 0 | 409 | 619 | 205.442 | 619 |  | 409 | 619 | 790 | DISPATCHABLE | N | s277154 | 2021-06-02 09:37
38715-MKT Actual May 2021 | ML2KP-Mitchell 2 KP | 2021-05-26 07:00 | 234.384 | 212.4 | 21.984 | 0 | 410 | 789 | 212.4 | 789 |  | 410 | 789 | 790 | DISPATCHABLE | N | s277154 | 2021-06-02 09:37
38715-MKT Actual May 2021 | ML2KP-Mitchell 2 KP | 2021-05-26 08:00 | 248.146 | 225.618 | 22.528 | 0 | 410 | 790 | 225.618 | 790 |  | 410 | 790 | 790 | DISPATCHABLE | N | s277154 | 2021-06-02 09:37
38715-MKT Actual May 2021 | ML2KP-Mitchell 2 KP | 2021-05-26 09:00 | 250.32 | 227.568 | 22.752 | 0 | 410 | 790 | 227.568 | 790 |  | 410 | 790 | 790 | DISPATCHABLE | N | s277154 | 2021-06-02 09:37
38715-MKT Actual May 2021 | ML2KP-Mitchell 2 KP | 2021-05-26 10:00 | 300.376 | 276.056 | 24.32 | 0 | 410 | 790 | 276.056 | 790 |  | 410 | 790 | 790 | DISPATCHABLE | N | s277154 | 2021-06-02 09:37
38715-MKT Actual May 2021 | ML2KP-Mitchell 2 KP | 2021-05-26 11:00 | 369.52 | 342.352 | 27.168 | 0 | 410 | 790 | 342.352 | 790 |  | 410 | 790 | 790 | DISPATCHABLE | N | s277154 | 2021-06-02 09:37
38715-MKT Actual May 2021 | ML2KP-Mitchell 2 KP | 2021-05-26 12:00 | 398.508 | 370.06 | 28.448 | 0 | 410 | 790 | 370.06 | 790 |  | 410 | 790 | 790 | DISPATCHABLE | N | s277154 | 2021-06-02 09:37
38715-MKT Actual May 2021 | ML2KP-Mitchell 2 KP | 2021-05-26 13:00 | 409.482 | 380.458 | 29.024 | 0 | 410 | 790 | 380.458 | 790 |  | 410 | 790 | 790 | DISPATCHABLE | N | s277154 | 2021-06-02 09:37
38715-MKT Actual May 2021 | ML2KP-Mitchell 2 KP | 2021-05-26 14:00 | 416.66 | 386.868 | 29.792 | 0 | 410 | 790 | 386.868 | 790 |  | 410 | 790 | 790 | DISPATCHABLE | N | s277154 | 2021-06-02 09:37
38715-MKT Actual May 2021 | ML2KP-Mitchell 2 KP | 2021-05-26 15:00 | 401.574 | 372.486 | 29.088 | 0 | 410 | 790 | 372.486 | 790 |  | 410 | 790 | 790 | DISPATCHABLE | N | s277154 | 2021-06-02 09:37
38715-MKT Actual May 2021 | ML2KP-Mitchell 2 KP | 2021-05-26 16:00 | 421.532 | 391.356 | 30.176 | 0 | 410 | 791 | 391.356 | 791 |  | 410 | 791 | 790 | DISPATCHABLE | N | s277154 | 2021-06-02 09:37
38715-MKT Actual May 2021 | ML2KP-Mitchell 2 KP | 2021-05-26 17:00 | 424.996 | 395.172 | 29.824 | 0 | 410 | 791 | 395.172 | 791 |  | 410 | 791 | 790 | DISPATCHABLE | N | s277154 | 2021-06-02 09:37
38715-MKT Actual May 2021 | ML2KP-Mitchell 2 KP | 2021-05-26 18:00 | 401.064 | 372.744 | 28.32 | 0 | 410 | 791 | 372.744 | 791 |  | 410 | 791 | 790 | DISPATCHABLE | N | s277154 | 2021-06-02 09:37
38715-MKT Actual May 2021 | ML2KP-Mitchell 2 KP | 2021-05-26 19:00 | 403.41 | 375.25 | 28.16 | 0 | 410 | 790 | 375.25 | 790 |  | 410 | 790 | 790 | DISPATCHABLE | N | s277154 | 2021-06-02 09:37
38715-MKT Actual May 2021 | ML2KP-Mitchell 2 KP | 2021-05-26 20:00 | 389.864 | 362.184 | 27.68 | 0 | 410 | 790 | 362.184 | 790 |  | 410 | 790 | 790 | DISPATCHABLE | N | s277154 | 2021-06-02 09:37
38715-MKT Actual May 2021 | ML2KP-Mitchell 2 KP | 2021-05-26 21:00 | 396.604 | 368.7 | 27.904 | 0 | 410 | 783 | 368.7 | 790 |  | 410 | 790 | 790 | DISPATCHABLE | N | s277154 | 2021-06-02 09:37
38715-MKT Actual May 2021 | ML2KP-Mitchell 2 KP | 2021-05-26 22:00 | 392.01 | 364.458 | 27.552 | 0 | 410 | 790 | 364.458 | 790 |  | 410 | 790 | 790 | DISPATCHABLE | N | s277154 | 2021-06-02 09:37
38715-MKT Actual May 2021 | ML2KP-Mitchell 2 KP | 2021-05-26 23:00 | 404.132 | 376.004 | 28.128 | 0 | 410 | 790 | 376.004 | 790 |  | 410 | 790 | 790 | DISPATCHABLE | N | s277154 | 2021-06-02 09:37
38715-MKT Actual May 2021 | ML2KP-Mitchell 2 KP | 2021-05-27 | 395.776 | 367.872 | 27.904 | 0 | 410 | 790 | 367.872 | 790 |  | 410 | 790 | 790 | DISPATCHABLE | N | s277154 | 2021-06-02 09:37
38715-MKT Actual May 2021 | ML2KP-Mitchell 2 KP | 2021-05-27 01:00 | 366.286 | 339.854 | 26.432 | 0 | 410 | 790 | 339.854 | 790 |  | 410 | 790 | 790 | DISPATCHABLE | N | s277154 | 2021-06-02 09:37
38715-MKT Actual May 2021 | ML2KP-Mitchell 2 KP | 2021-05-27 02:00 | 330.676 | 305.972 | 24.704 | 0 | 410 | 790 | 305.972 | 790 |  | 410 | 790 | 790 | DISPATCHABLE | N | s277154 | 2021-06-02 09:37
38715-MKT Actual May 2021 | ML2KP-Mitchell 2 KP | 2021-05-27 03:00 | 307.696 | 283.6 | 24.096 | 0 | 410 | 790 | 283.6 | 790 |  | 410 | 790 | 790 | DISPATCHABLE | N | s277154 | 2021-06-02 09:37
38715-MKT Actual May 2021 | ML2KP-Mitchell 2 KP | 2021-05-27 04:00 | 280.398 | 258.254 | 22.144 | 0 | 410 | 790 | 258.254 | 790 |  | 410 | 790 | 790 | DISPATCHABLE | N | s277154 | 2021-06-02 09:37
38715-MKT Actual May 2021 | ML2KP-Mitchell 2 KP | 2021-05-27 05:00 | 243.026 | 222.034 | 20.992 | 0 | 410 | 790 | 222.034 | 790 |  | 410 | 790 | 790 | DISPATCHABLE | N | s277154 | 2021-06-02 09:37
38715-MKT Actual May 2021 | ML2KP-Mitchell 2 KP | 2021-05-27 06:00 | 236.462 | 215.566 | 20.896 | 0 | 410 | 790 | 215.566 | 790 |  | 410 | 790 | 790 | DISPATCHABLE | N | s277154 | 2021-06-02 09:37
38715-MKT Actual May 2021 | ML2KP-Mitchell 2 KP | 2021-05-27 07:00 | 226.034 | 205.522 | 20.512 | 0 | 409 | 673 | 205.522 | 673 |  | 409 | 673 | 790 | DISPATCHABLE | N | s277154 | 2021-06-02 09:37
38715-MKT Actual May 2021 | ML2KP-Mitchell 2 KP | 2021-05-27 08:00 | 246.854 | 225.574 | 21.28 | 0 | 410 | 790 | 225.574 | 790 |  | 410 | 790 | 790 | DISPATCHABLE | N | s277154 | 2021-06-02 09:37
38715-MKT Actual May 2021 | ML2KP-Mitchell 2 KP | 2021-05-27 09:00 | 285.464 | 262.808 | 22.656 | 0 | 410 | 790 | 262.808 | 790 |  | 410 | 790 | 790 | DISPATCHABLE | N | s277154 | 2021-06-02 09:37
38715-MKT Actual May 2021 | ML2KP-Mitchell 2 KP | 2021-05-27 10:00 | 302.062 | 278.926 | 23.136 | 0 | 410 | 790 | 278.926 | 790 |  | 410 | 790 | 790 | DISPATCHABLE | N | s277154 | 2021-06-02 09:37
38715-MKT Actual May 2021 | ML2KP-Mitchell 2 KP | 2021-05-27 11:00 | 321.102 | 297.454 | 23.648 | 0 | 410 | 790 | 297.454 | 790 |  | 410 | 790 | 790 | DISPATCHABLE | N | s277154 | 2021-06-02 09:37
38715-MKT Actual May 2021 | ML2KP-Mitchell 2 KP | 2021-05-27 12:00 | 317.414 | 293.894 | 23.52 | 0 | 410 | 790 | 293.894 | 790 |  | 410 | 790 | 790 | DISPATCHABLE | N | s277154 | 2021-06-02 09:37
38715-MKT Actual May 2021 | ML2KP-Mitchell 2 KP | 2021-05-27 13:00 | 348.786 | 324.018 | 24.768 | 0 | 410 | 790 | 324.018 | 790 |  | 410 | 790 | 790 | DISPATCHABLE | N | s277154 | 2021-06-02 09:37
38715-MKT Actual May 2021 | ML2KP-Mitchell 2 KP | 2021-05-27 14:00 | 370.346 | 344.682 | 25.664 | 0 | 410 | 790 | 344.682 | 790 |  | 410 | 790 | 790 | DISPATCHABLE | N | s277154 | 2021-06-02 09:37
38715-MKT Actual May 2021 | ML2KP-Mitchell 2 KP | 2021-05-27 15:00 | 396.134 | 369.414 | 26.72 | 0 | 410 | 790 | 369.414 | 790 |  | 410 | 790 | 790 | DISPATCHABLE | N | s277154 | 2021-06-02 09:37
38715-MKT Actual May 2021 | ML2KP-Mitchell 2 KP | 2021-05-27 16:00 | 418.82 | 390.756 | 28.064 | 0 | 410 | 791 | 390.756 | 791 |  | 410 | 791 | 790 | DISPATCHABLE | N | s277154 | 2021-06-02 09:37
38715-MKT Actual May 2021 | ML2KP-Mitchell 2 KP | 2021-05-27 17:00 | 419.868 | 391.676 | 28.192 | 0 | 410 | 790 | 391.676 | 790 |  | 410 | 790 | 790 | DISPATCHABLE | N | s277154 | 2021-06-02 09:37
38715-MKT Actual May 2021 | ML2KP-Mitchell 2 KP | 2021-05-27 18:00 | 417.768 | 389.96 | 27.808 | 0 | 410 | 790 | 389.96 | 790 |  | 410 | 790 | 790 | DISPATCHABLE | N | s277154 | 2021-06-02 09:37
38715-MKT Actual May 2021 | ML2KP-Mitchell 2 KP | 2021-05-27 19:00 | 421.896 | 394.12 | 27.776 | 0 | 410 | 791 | 394.12 | 791 |  | 410 | 791 | 790 | DISPATCHABLE | N | s277154 | 2021-06-02 09:37
38715-MKT Actual May 2021 | ML2KP-Mitchell 2 KP | 2021-05-27 20:00 | 423.06 | 395.156 | 27.904 | 0 | 410 | 791 | 395.156 | 791 |  | 410 | 791 | 790 | DISPATCHABLE | N | s277154 | 2021-06-02 09:37
38715-MKT Actual May 2021 | ML2KP-Mitchell 2 KP | 2021-05-27 21:00 | 417.336 | 389.784 | 27.552 | 0 | 410 | 791 | 389.784 | 791 |  | 410 | 791 | 790 | DISPATCHABLE | N | s277154 | 2021-06-02 09:37
38715-MKT Actual May 2021 | ML2KP-Mitchell 2 KP | 2021-05-27 22:00 | 391.796 | 365.428 | 26.368 | 0 | 410 | 790 | 365.428 | 790 |  | 410 | 790 | 790 | DISPATCHABLE | N | s277154 | 2021-06-02 09:37
38715-MKT Actual May 2021 | ML2KP-Mitchell 2 KP | 2021-05-27 23:00 | 364.768 | 339.712 | 25.056 | 0 | 410 | 790 | 339.712 | 790 |  | 410 | 790 | 790 | DISPATCHABLE | N | s277154 | 2021-06-02 09:37
38715-MKT Actual May 2021 | ML2KP-Mitchell 2 KP | 2021-05-28 | 292.4 | 269.936 | 22.464 | 0 | 410 | 790 | 269.936 | 790 |  | 410 | 790 | 790 | DISPATCHABLE | N | s277154 | 2021-06-02 09:37
38715-MKT Actual May 2021 | ML2KP-Mitchell 2 KP | 2021-05-28 01:00 | 237.268 | 216.34 | 20.928 | 0 | 409 | 728 | 216.34 | 728 |  | 409 | 728 | 790 | DISPATCHABLE | N | s277154 | 2021-06-02 09:37
38715-MKT Actual May 2021 | ML2KP-Mitchell 2 KP | 2021-05-28 02:00 | 227.904 | 206.72 | 21.184 | 0 | 409 | 689 | 206.72 | 689 |  | 409 | 689 | 790 | DISPATCHABLE | N | s277154 | 2021-06-02 09:37
38715-MKT Actual May 2021 | ML2KP-Mitchell 2 KP | 2021-05-28 03:00 | 229.004 | 207.276 | 21.728 | 0 | 409 | 755 | 207.276 | 755 |  | 409 | 755 | 790 | DISPATCHABLE | N | s277154 | 2021-06-02 09:37
38715-MKT Actual May 2021 | ML2KP-Mitchell 2 KP | 2021-05-28 04:00 | 227.408 | 205.392 | 22.016 | 0 | 409 | 642 | 205.392 | 642 |  | 409 | 642 | 790 | DISPATCHABLE | N | s277154 | 2021-06-02 09:37
38715-MKT Actual May 2021 | ML2KP-Mitchell 2 KP | 2021-05-28 05:00 | 228.468 | 206.772 | 21.696 | 0 | 409 | 701 | 206.772 | 701 |  | 409 | 701 | 790 | DISPATCHABLE | N | s277154 | 2021-06-02 09:37
38715-MKT Actual May 2021 | ML2KP-Mitchell 2 KP | 2021-05-28 06:00 | 228.088 | 206.456 | 21.632 | 0 | 409 | 684 | 206.456 | 684 |  | 409 | 684 | 790 | DISPATCHABLE | N | s277154 | 2021-06-02 09:37
38715-MKT Actual May 2021 | ML2KP-Mitchell 2 KP | 2021-05-28 07:00 | 231.12 | 209.392 | 21.728 | 0 | 409 | 750 | 209.392 | 750 |  | 409 | 750 | 790 | DISPATCHABLE | N | s277154 | 2021-06-02 09:37
38715-MKT Actual May 2021 | ML2KP-Mitchell 2 KP | 2021-05-28 08:00 | 226.856 | 205.128 | 21.728 | 0 | 409 | 640 | 205.128 | 640 |  | 409 | 640 | 790 | DISPATCHABLE | N | s277154 | 2021-06-02 09:37
38715-MKT Actual May 2021 | ML2KP-Mitchell 2 KP | 2021-05-28 09:00 | 234.28 | 211.688 | 22.592 | 0 | 409 | 731 | 211.688 | 731 |  | 409 | 731 | 790 | DISPATCHABLE | N | s277154 | 2021-06-02 09:37
38715-MKT Actual May 2021 | ML2KP-Mitchell 2 KP | 2021-05-28 10:00 | 231.08 | 208.328 | 22.752 | 0 | 409 | 699 | 208.328 | 699 |  | 409 | 699 | 790 | DISPATCHABLE | N | s277154 | 2021-06-02 09:37
38715-MKT Actual May 2021 | ML2KP-Mitchell 2 KP | 2021-05-28 11:00 | 233.88 | 211 | 22.88 | 0 | 409 | 745 | 211 | 745 |  | 409 | 745 | 790 | DISPATCHABLE | N | s277154 | 2021-06-02 09:37
38715-MKT Actual May 2021 | ML2KP-Mitchell 2 KP | 2021-05-28 12:00 | 261.084 | 237.916 | 23.168 | 0 | 409 | 768 | 237.916 | 768 |  | 409 | 768 | 790 | DISPATCHABLE | N | s277154 | 2021-06-02 09:37
38715-MKT Actual May 2021 | ML2KP-Mitchell 2 KP | 2021-05-28 13:00 | 288.952 | 265.24 | 23.712 | 0 | 410 | 790 | 265.24 | 790 |  | 410 | 790 | 790 | DISPATCHABLE | N | s277154 | 2021-06-02 09:37
38715-MKT Actual May 2021 | ML2KP-Mitchell 2 KP | 2021-05-28 14:00 | 294.148 | 270.34 | 23.808 | 0 | 410 | 790 | 270.34 | 790 |  | 410 | 790 | 790 | DISPATCHABLE | N | s277154 | 2021-06-02 09:37
38715-MKT Actual May 2021 | ML2KP-Mitchell 2 KP | 2021-05-28 15:00 | 266.304 | 243.296 | 23.008 | 0 | 410 | 790 | 243.296 | 790 |  | 410 | 790 | 790 | DISPATCHABLE | N | s277154 | 2021-06-02 09:37
38715-MKT Actual May 2021 | ML2KP-Mitchell 2 KP | 2021-05-28 16:00 | 233.384 | 211.24 | 22.144 | 0 | 409 | 671 | 211.24 | 671 |  | 409 | 671 | 790 | DISPATCHABLE | N | s277154 | 2021-06-02 09:37
38715-MKT Actual May 2021 | ML2KP-Mitchell 2 KP | 2021-05-28 17:00 | 227.76 | 205.52 | 22.24 | 0 | 409 | 637 | 205.52 | 637 |  | 409 | 637 | 790 | DISPATCHABLE | N | s277154 | 2021-06-02 09:37
38715-MKT Actual May 2021 | ML2KP-Mitchell 2 KP | 2021-05-28 18:00 | 239.008 | 216.672 | 22.336 | 0 | 410 | 790 | 216.672 | 790 |  | 410 | 790 | 790 | DISPATCHABLE | N | s277154 | 2021-06-02 09:37
38715-MKT Actual May 2021 | ML2KP-Mitchell 2 KP | 2021-05-28 19:00 | 227.588 | 205.508 | 22.08 | 0 | 409 | 608 | 205.508 | 608 |  | 409 | 608 | 790 | DISPATCHABLE | N | s277154 | 2021-06-02 09:37
38715-MKT Actual May 2021 | ML2KP-Mitchell 2 KP | 2021-05-28 20:00 | 227.992 | 205.848 | 22.144 | 0 | 409 | 739 | 205.848 | 739 |  | 409 | 739 | 790 | DISPATCHABLE | N | s277154 | 2021-06-02 09:37
38715-MKT Actual May 2021 | ML2KP-Mitchell 2 KP | 2021-05-28 21:00 | 227.468 | 205.356 | 22.112 | 0 | 409 | 632 | 205.356 | 632 |  | 409 | 632 | 790 | DISPATCHABLE | N | s277154 | 2021-06-02 09:37
38715-MKT Actual May 2021 | ML2KP-Mitchell 2 KP | 2021-05-28 22:00 | 237.572 | 215.268 | 22.304 | 0 | 410 | 790 | 215.268 | 790 |  | 410 | 790 | 790 | DISPATCHABLE | N | s277154 | 2021-06-02 09:37
38715-MKT Actual May 2021 | ML2KP-Mitchell 2 KP | 2021-05-28 23:00 | 270.888 | 248.52 | 22.368 | 0 | 494 | 508 | 248.52 | 790 |  | 410 | 790 | 790 | DISPATCHABLE | N | s277154 | 2021-06-02 09:37
38715-MKT Actual May 2021 | ML2KP-Mitchell 2 KP | 2021-05-29 | 240.94 | 219.884 | 21.056 | 0 | 411 | 646 | 219.884 | 652 |  | 409 | 652 | 790 | DISPATCHABLE | N | s277154 | 2021-06-02 09:37
38715-MKT Actual May 2021 | ML2KP-Mitchell 2 KP | 2021-05-29 01:00 | 225.548 | 204.78 | 20.768 | 0 | 409 | 445 | 204.78 | 445 |  | 409 | 445 | 790 | DISPATCHABLE | N | s277154 | 2021-06-02 09:37
38715-MKT Actual May 2021 | ML2KP-Mitchell 2 KP | 2021-05-29 02:00 | 225.68 | 204.88 | 20.8 | 0 | 409 | 550 | 204.88 | 550 |  | 409 | 550 | 790 | DISPATCHABLE | N | s277154 | 2021-06-02 09:37
38715-MKT Actual May 2021 | ML2KP-Mitchell 2 KP | 2021-05-29 03:00 | 225.528 | 204.952 | 20.576 | 0 | 409 | 448 | 204.952 | 448 |  | 409 | 448 | 790 | DISPATCHABLE | N | s277154 | 2021-06-02 09:37
38715-MKT Actual May 2021 | ML2KP-Mitchell 2 KP | 2021-05-29 04:00 | 225.232 | 204.688 | 20.544 | 0 | 409 | 454 | 204.688 | 454 |  | 409 | 454 | 790 | DISPATCHABLE | N | s277154 | 2021-06-02 09:37
38715-MKT Actual May 2021 | ML2KP-Mitchell 2 KP | 2021-05-29 05:00 | 225.44 | 204.864 | 20.576 | 0 | 409 | 479 | 204.864 | 479 |  | 409 | 479 | 790 | DISPATCHABLE | N | s277154 | 2021-06-02 09:37
38715-MKT Actual May 2021 | ML2KP-Mitchell 2 KP | 2021-05-29 06:00 | 225.276 | 204.828 | 20.448 | 0 | 409 | 449 | 204.828 | 449 |  | 409 | 449 | 790 | DISPATCHABLE | N | s277154 | 2021-06-02 09:37
38715-MKT Actual May 2021 | ML2KP-Mitchell 2 KP | 2021-05-29 07:00 | 225.292 | 204.844 | 20.448 | 0 | 409 | 456 | 204.844 | 456 |  | 409 | 456 | 790 | DISPATCHABLE | N | s277154 | 2021-06-02 09:37
38715-MKT Actual May 2021 | ML2KP-Mitchell 2 KP | 2021-05-29 08:00 | 225.12 | 204.672 | 20.448 | 0 | 409 | 444 | 204.672 | 444 |  | 409 | 444 | 790 | DISPATCHABLE | N | s277154 | 2021-06-02 09:37
38715-MKT Actual May 2021 | ML2KP-Mitchell 2 KP | 2021-05-29 09:00 | 225.688 | 204.856 | 20.832 | 0 | 409 | 452 | 204.856 | 452 |  | 409 | 452 | 790 | DISPATCHABLE | N | s277154 | 2021-06-02 09:37
38715-MKT Actual May 2021 | ML2KP-Mitchell 2 KP | 2021-05-29 10:00 | 225.54 | 204.804 | 20.736 | 0 | 409 | 441 | 204.804 | 441 |  | 409 | 441 | 790 | DISPATCHABLE | N | s277154 | 2021-06-02 09:37
38715-MKT Actual May 2021 | ML2KP-Mitchell 2 KP | 2021-05-29 11:00 | 225.688 | 204.856 | 20.832 | 0 | 409 | 442 | 204.856 | 442 |  | 409 | 442 | 790 | DISPATCHABLE | N | s277154 | 2021-06-02 09:37
38715-MKT Actual May 2021 | ML2KP-Mitchell 2 KP | 2021-05-29 12:00 | 225.668 | 204.772 | 20.896 | 0 | 409 | 435 | 204.772 | 435 |  | 409 | 435 | 790 | DISPATCHABLE | N | s277154 | 2021-06-02 09:37
38715-MKT Actual May 2021 | ML2KP-Mitchell 2 KP | 2021-05-29 13:00 | 225.536 | 204.704 | 20.832 | 0 | 409 | 439 | 204.704 | 439 |  | 409 | 439 | 790 | DISPATCHABLE | N | s277154 | 2021-06-02 09:37
38715-MKT Actual May 2021 | ML2KP-Mitchell 2 KP | 2021-05-29 14:00 | 225.772 | 204.972 | 20.8 | 0 | 409 | 481 | 204.972 | 481 |  | 409 | 481 | 790 | DISPATCHABLE | N | s277154 | 2021-06-02 09:37
38715-MKT Actual May 2021 | ML2KP-Mitchell 2 KP | 2021-05-29 15:00 | 225.504 | 204.896 | 20.608 | 0 | 409 | 468 | 204.896 | 468 |  | 409 | 468 | 790 | DISPATCHABLE | N | s277154 | 2021-06-02 09:37
38715-MKT Actual May 2021 | ML2KP-Mitchell 2 KP | 2021-05-29 16:00 | 225.348 | 204.74 | 20.608 | 0 | 409 | 491 | 204.74 | 491 |  | 409 | 491 | 790 | DISPATCHABLE | N | s277154 | 2021-06-02 09:37
38715-MKT Actual May 2021 | ML2KP-Mitchell 2 KP | 2021-05-29 17:00 | 225.852 | 205.308 | 20.544 | 0 | 409 | 508 | 205.308 | 508 |  | 409 | 508 | 790 | DISPATCHABLE | N | s277154 | 2021-06-02 09:37
38715-MKT Actual May 2021 | ML2KP-Mitchell 2 KP | 2021-05-29 18:00 | 228.176 | 207.536 | 20.64 | 0 | 409 | 729 | 207.536 | 729 |  | 409 | 729 | 790 | DISPATCHABLE | N | s277154 | 2021-06-02 09:37
38715-MKT Actual May 2021 | ML2KP-Mitchell 2 KP | 2021-05-29 19:00 | 225.72 | 205.144 | 20.576 | 0 | 409 | 539 | 205.144 | 539 |  | 409 | 539 | 790 | DISPATCHABLE | N | s277154 | 2021-06-02 09:37
38715-MKT Actual May 2021 | ML2KP-Mitchell 2 KP | 2021-05-29 20:00 | 225.536 | 204.896 | 20.64 | 0 | 409 | 499 | 204.896 | 499 |  | 409 | 499 | 790 | DISPATCHABLE | N | s277154 | 2021-06-02 09:37
38715-MKT Actual May 2021 | ML2KP-Mitchell 2 KP | 2021-05-29 21:00 | 225.328 | 204.816 | 20.512 | 0 | 409 | 496 | 204.816 | 496 |  | 409 | 496 | 790 | DISPATCHABLE | N | s277154 | 2021-06-02 09:37
38715-MKT Actual May 2021 | ML2KP-Mitchell 2 KP | 2021-05-29 22:00 | 225.552 | 205.04 | 20.512 | 0 | 409 | 520 | 205.04 | 520 |  | 409 | 520 | 790 | DISPATCHABLE | N | s277154 | 2021-06-02 09:37
38715-MKT Actual May 2021 | ML2KP-Mitchell 2 KP | 2021-05-29 23:00 | 225.396 | 204.852 | 20.544 | 0 | 409 | 479 | 204.852 | 479 |  | 409 | 479 | 790 | DISPATCHABLE | N | s277154 | 2021-06-02 09:37
38715-MKT Actual May 2021 | ML2KP-Mitchell 2 KP | 2021-05-30 | 225.264 | 204.752 | 20.512 | 0 | 409 | 471 | 204.752 | 471 |  | 409 | 471 | 790 | DISPATCHABLE | N | s277154 | 2021-06-02 09:37
38715-MKT Actual May 2021 | ML2KP-Mitchell 2 KP | 2021-05-30 01:00 | 225.196 | 204.908 | 20.288 | 0 | 409 | 488 | 204.908 | 488 |  | 409 | 488 | 790 | DISPATCHABLE | N | s277154 | 2021-06-02 09:37
38715-MKT Actual May 2021 | ML2KP-Mitchell 2 KP | 2021-05-30 02:00 | 225.172 | 204.724 | 20.448 | 0 | 409 | 472 | 204.724 | 472 |  | 409 | 472 | 790 | DISPATCHABLE | N | s277154 | 2021-06-02 09:37
38715-MKT Actual May 2021 | ML2KP-Mitchell 2 KP | 2021-05-30 03:00 | 225.328 | 204.88 | 20.448 | 0 | 409 | 450 | 204.88 | 450 |  | 409 | 450 | 790 | DISPATCHABLE | N | s277154 | 2021-06-02 09:37
38715-MKT Actual May 2021 | ML2KP-Mitchell 2 KP | 2021-05-30 04:00 | 225.444 | 204.9 | 20.544 | 0 | 409 | 479 | 204.9 | 479 |  | 409 | 479 | 790 | DISPATCHABLE | N | s277154 | 2021-06-02 09:37
38715-MKT Actual May 2021 | ML2KP-Mitchell 2 KP | 2021-05-30 05:00 | 226.832 | 204.912 | 21.92 | 0 | 409 | 643 | 204.912 | 643 |  | 409 | 643 | 790 | DISPATCHABLE | N | s277154 | 2021-06-02 09:37
38715-MKT Actual May 2021 | ML2KP-Mitchell 2 KP | 2021-05-30 06:00 | 226.468 | 204.868 | 21.6 | 0 | 409 | 528 | 204.868 | 528 |  | 409 | 528 | 790 | DISPATCHABLE | N | s277154 | 2021-06-02 09:37
38715-MKT Actual May 2021 | ML2KP-Mitchell 2 KP | 2021-05-30 07:00 | 226.656 | 204.992 | 21.664 | 0 | 409 | 616 | 204.992 | 616 |  | 409 | 616 | 790 | DISPATCHABLE | N | s277154 | 2021-06-02 09:37
38715-MKT Actual May 2021 | ML2KP-Mitchell 2 KP | 2021-05-30 08:00 | 226.604 | 205.004 | 21.6 | 0 | 409 | 570 | 205.004 | 570 |  | 409 | 570 | 790 | DISPATCHABLE | N | s277154 | 2021-06-02 09:37
38715-MKT Actual May 2021 | ML2KP-Mitchell 2 KP | 2021-05-30 09:00 | 226.712 | 205.08 | 21.632 | 0 | 409 | 602 | 205.08 | 602 |  | 409 | 602 | 790 | DISPATCHABLE | N | s277154 | 2021-06-02 09:37
38715-MKT Actual May 2021 | ML2KP-Mitchell 2 KP | 2021-05-30 10:00 | 234.384 | 212.592 | 21.792 | 0 | 410 | 790 | 212.592 | 790 |  | 410 | 790 | 790 | DISPATCHABLE | N | s277154 | 2021-06-02 09:37
38715-MKT Actual May 2021 | ML2KP-Mitchell 2 KP | 2021-05-30 11:00 | 227.172 | 205.38 | 21.792 | 0 | 409 | 606 | 205.38 | 606 |  | 409 | 606 | 790 | DISPATCHABLE | N | s277154 | 2021-06-02 09:37
38715-MKT Actual May 2021 | ML2KP-Mitchell 2 KP | 2021-05-30 12:00 | 227.004 | 205.148 | 21.856 | 0 | 409 | 631 | 205.148 | 631 |  | 409 | 631 | 790 | DISPATCHABLE | N | s277154 | 2021-06-02 09:37
38715-MKT Actual May 2021 | ML2KP-Mitchell 2 KP | 2021-05-30 13:00 | 226.944 | 205.152 | 21.792 | 0 | 409 | 662 | 205.152 | 662 |  | 409 | 662 | 790 | DISPATCHABLE | N | s277154 | 2021-06-02 09:37
38715-MKT Actual May 2021 | ML2KP-Mitchell 2 KP | 2021-05-30 14:00 | 226.88 | 205.088 | 21.792 | 0 | 409 | 628 | 205.088 | 628 |  | 409 | 628 | 790 | DISPATCHABLE | N | s277154 | 2021-06-02 09:37
38715-MKT Actual May 2021 | ML2KP-Mitchell 2 KP | 2021-05-30 15:00 | 226.808 | 205.016 | 21.792 | 0 | 409 | 632 | 205.016 | 632 |  | 409 | 632 | 790 | DISPATCHABLE | N | s277154 | 2021-06-02 09:37
38715-MKT Actual May 2021 | ML2KP-Mitchell 2 KP | 2021-05-30 16:00 | 227.224 | 204.952 | 22.272 | 0 | 409 | 607 | 204.952 | 607 |  | 409 | 607 | 790 | DISPATCHABLE | N | s277154 | 2021-06-02 09:37
38715-MKT Actual May 2021 | ML2KP-Mitchell 2 KP | 2021-05-30 17:00 | 227.028 | 205.044 | 21.984 | 0 | 409 | 635 | 205.044 | 635 |  | 409 | 635 | 790 | DISPATCHABLE | N | s277154 | 2021-06-02 09:37
38715-MKT Actual May 2021 | ML2KP-Mitchell 2 KP | 2021-05-30 18:00 | 227.072 | 205.12 | 21.952 | 0 | 409 | 612 | 205.12 | 612 |  | 409 | 612 | 790 | DISPATCHABLE | N | s277154 | 2021-06-02 09:37
38715-MKT Actual May 2021 | ML2KP-Mitchell 2 KP | 2021-05-30 19:00 | 231.308 | 209.196 | 22.112 | 0 | 409 | 779 | 209.196 | 779 |  | 409 | 779 | 790 | DISPATCHABLE | N | s277154 | 2021-06-02 09:37
38715-MKT Actual May 2021 | ML2KP-Mitchell 2 KP | 2021-05-30 20:00 | 227.304 | 205.288 | 22.016 | 0 | 409 | 653 | 205.288 | 653 |  | 409 | 653 | 790 | DISPATCHABLE | N | s277154 | 2021-06-02 09:37
38715-MKT Actual May 2021 | ML2KP-Mitchell 2 KP | 2021-05-30 21:00 | 226.22 | 205.42 | 20.8 | 0 | 409 | 514 | 205.42 | 514 |  | 409 | 514 | 790 | DISPATCHABLE | N | s277154 | 2021-06-02 09:37
38715-MKT Actual May 2021 | ML2KP-Mitchell 2 KP | 2021-05-30 22:00 | 229.356 | 208.812 | 20.544 | 0 | 409 | 708 | 208.812 | 708 |  | 409 | 708 | 790 | DISPATCHABLE | N | s277154 | 2021-06-02 09:37
38715-MKT Actual May 2021 | ML2KP-Mitchell 2 KP | 2021-05-30 23:00 | 228.724 | 208.084 | 20.64 | 0 | 409 | 714 | 208.084 | 714 |  | 409 | 714 | 790 | DISPATCHABLE | N | s277154 | 2021-06-02 09:37
38715-MKT Actual May 2021 | ML2KP-Mitchell 2 KP | 2021-05-31 | 225.4 | 204.824 | 20.576 | 0 | 409 | 536 | 204.824 | 536 |  | 409 | 536 | 790 | DISPATCHABLE | N | s277154 | 2021-06-02 09:37
38715-MKT Actual May 2021 | ML2KP-Mitchell 2 KP | 2021-05-31 01:00 | 225.32 | 204.744 | 20.576 | 0 | 409 | 459 | 204.744 | 459 |  | 409 | 459 | 790 | DISPATCHABLE | N | s277154 | 2021-06-02 09:37
38715-MKT Actual May 2021 | ML2KP-Mitchell 2 KP | 2021-05-31 02:00 | 225.288 | 204.808 | 20.48 | 0 | 409 | 512 | 204.808 | 512 |  | 409 | 512 | 790 | DISPATCHABLE | N | s277154 | 2021-06-02 09:37
38715-MKT Actual May 2021 | ML2KP-Mitchell 2 KP | 2021-05-31 03:00 | 225.472 | 204.864 | 20.608 | 0 | 409 | 474 | 204.864 | 474 |  | 409 | 474 | 790 | DISPATCHABLE | N | s277154 | 2021-06-02 09:37
38715-MKT Actual May 2021 | ML2KP-Mitchell 2 KP | 2021-05-31 04:00 | 225.524 | 204.916 | 20.608 | 0 | 409 | 489 | 204.916 | 489 |  | 409 | 489 | 790 | DISPATCHABLE | N | s277154 | 2021-06-02 09:37
38715-MKT Actual May 2021 | ML2KP-Mitchell 2 KP | 2021-05-31 05:00 | 225.576 | 204.712 | 20.864 | 0 | 409 | 440 | 204.712 | 440 |  | 409 | 440 | 790 | DISPATCHABLE | N | s277154 | 2021-06-02 09:37
38715-MKT Actual May 2021 | ML2KP-Mitchell 2 KP | 2021-05-31 06:00 | 225.484 | 204.94 | 20.544 | 0 | 409 | 541 | 204.94 | 541 |  | 409 | 541 | 790 | DISPATCHABLE | N | s277154 | 2021-06-02 09:37
38715-MKT Actual May 2021 | ML2KP-Mitchell 2 KP | 2021-05-31 07:00 | 225.336 | 204.792 | 20.544 | 0 | 409 | 448 | 204.792 | 448 |  | 409 | 448 | 790 | DISPATCHABLE | N | s277154 | 2021-06-02 09:37
38715-MKT Actual May 2021 | ML2KP-Mitchell 2 KP | 2021-05-31 08:00 | 225.252 | 204.708 | 20.544 | 0 | 409 | 475 | 204.708 | 475 |  | 409 | 475 | 790 | DISPATCHABLE | N | s277154 | 2021-06-02 09:37
38715-MKT Actual May 2021 | ML2KP-Mitchell 2 KP | 2021-05-31 09:00 | 225.66 | 204.988 | 20.672 | 0 | 409 | 430 | 204.988 | 430 |  | 409 | 430 | 790 | DISPATCHABLE | N | s277154 | 2021-06-02 09:37
38715-MKT Actual May 2021 | ML2KP-Mitchell 2 KP | 2021-05-31 10:00 | 225.592 | 204.76 | 20.832 | 0 | 409 | 483 | 204.76 | 483 |  | 409 | 483 | 790 | DISPATCHABLE | N | s277154 | 2021-06-02 09:37
38715-MKT Actual May 2021 | ML2KP-Mitchell 2 KP | 2021-05-31 11:00 | 225.716 | 204.82 | 20.896 | 0 | 409 | 429 | 204.82 | 429 |  | 409 | 429 | 790 | DISPATCHABLE | N | s277154 | 2021-06-02 09:37
38715-MKT Actual May 2021 | ML2KP-Mitchell 2 KP | 2021-05-31 12:00 | 225.768 | 204.872 | 20.896 | 0 | 409 | 453 | 204.872 | 453 |  | 409 | 453 | 790 | DISPATCHABLE | N | s277154 | 2021-06-02 09:37
38715-MKT Actual May 2021 | ML2KP-Mitchell 2 KP | 2021-05-31 13:00 | 225.612 | 204.748 | 20.864 | 0 | 409 | 459 | 204.748 | 459 |  | 409 | 459 | 790 | DISPATCHABLE | N | s277154 | 2021-06-02 09:37
38715-MKT Actual May 2021 | ML2KP-Mitchell 2 KP | 2021-05-31 14:00 | 225.792 | 204.96 | 20.832 | 0 | 409 | 471 | 204.96 | 471 |  | 409 | 471 | 790 | DISPATCHABLE | N | s277154 | 2021-06-02 09:37
38715-MKT Actual May 2021 | ML2KP-Mitchell 2 KP | 2021-05-31 15:00 | 225.452 | 204.588 | 20.864 | 0 | 409 | 425 | 204.588 | 425 |  | 409 | 425 | 790 | DISPATCHABLE | N | s277154 | 2021-06-02 09:37
38715-MKT Actual May 2021 | ML2KP-Mitchell 2 KP | 2021-05-31 16:00 | 226.028 | 204.908 | 21.12 | 0 | 409 | 430 | 204.908 | 430 |  | 409 | 430 | 790 | DISPATCHABLE | N | s277154 | 2021-06-02 09:37
38715-MKT Actual May 2021 | ML2KP-Mitchell 2 KP | 2021-05-31 17:00 | 225.532 | 204.732 | 20.8 | 0 | 409 | 424 | 204.732 | 424 |  | 409 | 424 | 790 | DISPATCHABLE | N | s277154 | 2021-06-02 09:37
38715-MKT Actual May 2021 | ML2KP-Mitchell 2 KP | 2021-05-31 18:00 | 225.72 | 204.888 | 20.832 | 0 | 409 | 423 | 204.888 | 423 |  | 409 | 423 | 790 | DISPATCHABLE | N | s277154 | 2021-06-02 09:37
38715-MKT Actual May 2021 | ML2KP-Mitchell 2 KP | 2021-05-31 19:00 | 225.676 | 204.78 | 20.896 | 0 | 409 | 428 | 204.78 | 428 |  | 409 | 428 | 790 | DISPATCHABLE | N | s277154 | 2021-06-02 09:37
38715-MKT Actual May 2021 | ML2KP-Mitchell 2 KP | 2021-05-31 20:00 | 226.508 | 205.644 | 20.864 | 0 | 409 | 514 | 205.644 | 514 |  | 409 | 514 | 790 | DISPATCHABLE | N | s277154 | 2021-06-02 09:37
38715-MKT Actual May 2021 | ML2KP-Mitchell 2 KP | 2021-05-31 21:00 | 237.452 | 216.524 | 20.928 | 0 | 410 | 790 | 216.524 | 790 |  | 410 | 790 | 790 | DISPATCHABLE | N | s277154 | 2021-06-02 09:37
38715-MKT Actual May 2021 | ML2KP-Mitchell 2 KP | 2021-05-31 22:00 | 244.744 | 223.656 | 21.088 | 0 | 409 | 705 | 223.656 | 705 |  | 409 | 705 | 790 | DISPATCHABLE | N | s277154 | 2021-06-02 09:37
38715-MKT Actual May 2021 | ML2KP-Mitchell 2 KP | 2021-05-31 23:00 | 228.696 | 207.96 | 20.736 | 0 | 409 | 663 | 207.96 | 663 |  | 409 | 663 | 790 | DISPATCHABLE | N | s277154 | 2021-06-02 09:37
38715-MKT Actual May 2021 | ML2KP-Mitchell 2 KP | 2021-06-01 | 225.628 | 204.988 | 20.64 | 0 | 409 | 487 | 204.988 | 487 |  | 409 | 487 | 790 | DISPATCHABLE | N | s277154 | 2021-06-02 09:37
38715-MKT Actual May 2021 | RP1KPAEG-Rockport 1 KP AEG | 2021-05-01 01:00 | 82.942 | 75.2976 | 7.644 | 0 | 498 | 1179 | 75.298 | 1180 |  | 435 | 1180 | 1180 | DISPATCHABLE | N | s277154 | 2021-05-04 09:06
38715-MKT Actual May 2021 | RP1KPAEG-Rockport 1 KP AEG | 2021-05-01 02:00 | 83.14 | 75.4608 | 7.677 | 0 | 499 | 1192 | 75.463 | 1195 |  | 435 | 1195 | 1180 | DISPATCHABLE | N | s277154 | 2021-06-02 09:34
38715-MKT Actual May 2021 | RP1KPAEG-Rockport 1 KP AEG | 2021-05-01 03:00 | 83.144 | 75.4752 | 7.668 | 0 | 499 | 1192 | 75.476 | 1195 |  | 435 | 1195 | 1180 | DISPATCHABLE | N | s277154 | 2021-06-02 09:34
38715-MKT Actual May 2021 | RP1KPAEG-Rockport 1 KP AEG | 2021-05-01 04:00 | 83.071 | 75.3984 | 7.672 | 0 | 499 | 1192 | 75.399 | 1195 |  | 435 | 1195 | 1180 | DISPATCHABLE | N | s277154 | 2021-06-02 09:34
38715-MKT Actual May 2021 | RP1KPAEG-Rockport 1 KP AEG | 2021-05-01 05:00 | 83.114 | 75.2976 | 7.816 | 0 | 499 | 1192 | 75.298 | 1195 |  | 435 | 1195 | 1180 | DISPATCHABLE | N | s277154 | 2021-06-02 09:34
38715-MKT Actual May 2021 | RP1KPAEG-Rockport 1 KP AEG | 2021-05-01 06:00 | 83.134 | 75.4032 | 7.731 | 0 | 499 | 1192 | 75.403 | 1195 |  | 435 | 1195 | 1180 | DISPATCHABLE | N | s277154 | 2021-06-02 09:34
38715-MKT Actual May 2021 | RP1KPAEG-Rockport 1 KP AEG | 2021-05-01 07:00 | 83.078 | 75.2976 | 7.78 | 0 | 499 | 1192 | 75.298 | 1195 |  | 435 | 1195 | 1180 | DISPATCHABLE | N | s277154 | 2021-06-02 09:34
38715-MKT Actual May 2021 | RP1KPAEG-Rockport 1 KP AEG | 2021-05-01 08:00 | 83.125 | 75.432 | 7.693 | 0 | 499 | 1192 | 75.432 | 1195 |  | 435 | 1195 | 1180 | DISPATCHABLE | N | s277154 | 2021-06-02 09:34
38715-MKT Actual May 2021 | RP1KPAEG-Rockport 1 KP AEG | 2021-05-01 09:00 | 83.077 | 75.4224 | 7.652 | 0 | 499 | 1192 | 75.425 | 1195 |  | 435 | 1195 | 1180 | DISPATCHABLE | N | s277154 | 2021-06-02 09:34
38715-MKT Actual May 2021 | RP1KPAEG-Rockport 1 KP AEG | 2021-05-01 10:00 | 84.743 | 77.016 | 7.727 | 0 | 499 | 1192 | 77.016 | 1195 |  | 435 | 1195 | 1180 | DISPATCHABLE | N | s277154 | 2021-06-02 09:34
38715-MKT Actual May 2021 | RP1KPAEG-Rockport 1 KP AEG | 2021-05-01 11:00 | 104.955 | 96.7248 | 8.232 | 0 | 500 | 1192 | 96.723 | 1195 |  | 435 | 1195 | 1180 | DISPATCHABLE | N | s277154 | 2021-06-02 09:34
38715-MKT Actual May 2021 | RP1KPAEG-Rockport 1 KP AEG | 2021-05-01 12:00 | 97.074 | 89.1696 | 7.906 | 0 | 500 | 1192 | 89.168 | 1195 |  | 435 | 1195 | 1180 | DISPATCHABLE | N | s277154 | 2021-06-02 09:34
38715-MKT Actual May 2021 | RP1KPAEG-Rockport 1 KP AEG | 2021-05-01 13:00 | 83.408 | 75.744 | 7.664 | 0 | 499 | 1192 | 75.744 | 1195 |  | 435 | 1195 | 1180 | DISPATCHABLE | N | s277154 | 2021-06-02 09:34
38715-MKT Actual May 2021 | RP1KPAEG-Rockport 1 KP AEG | 2021-05-01 14:00 | 83.128 | 75.3168 | 7.811 | 0 | 498 | 1192 | 75.317 | 1195 |  | 435 | 1195 | 1180 | DISPATCHABLE | N | s277154 | 2021-06-02 09:34
38715-MKT Actual May 2021 | RP1KPAEG-Rockport 1 KP AEG | 2021-05-01 15:00 | 83.062 | 75.3744 | 7.687 | 0 | 499 | 1192 | 75.375 | 1195 |  | 435 | 1195 | 1180 | DISPATCHABLE | N | s277154 | 2021-06-02 09:34
38715-MKT Actual May 2021 | RP1KPAEG-Rockport 1 KP AEG | 2021-05-01 16:00 | 83.097 | 75.4224 | 7.677 | 0 | 499 | 1192 | 75.42 | 1195 |  | 435 | 1195 | 1180 | DISPATCHABLE | N | s277154 | 2021-06-02 09:34
38715-MKT Actual May 2021 | RP1KPAEG-Rockport 1 KP AEG | 2021-05-01 17:00 | 83.299 | 75.5088 | 7.792 | 0 | 499 | 1179 | 75.507 | 1180 |  | 435 | 1180 | 1180 | DISPATCHABLE | N | s277154 | 2021-06-02 09:34
38715-MKT Actual May 2021 | RP1KPAEG-Rockport 1 KP AEG | 2021-05-01 18:00 | 83.266 | 75.6096 | 7.656 | 0 | 499 | 1179 | 75.61 | 1180 |  | 435 | 1180 | 1180 | DISPATCHABLE | N | s277154 | 2021-06-02 09:34
38715-MKT Actual May 2021 | RP1KPAEG-Rockport 1 KP AEG | 2021-05-01 19:00 | 92.049 | 84.1392 | 7.91 | 0 | 527 | 1179 | 84.139 | 1180 |  | 435 | 1180 | 1180 | DISPATCHABLE | N | s277154 | 2021-06-02 09:34
38715-MKT Actual May 2021 | RP1KPAEG-Rockport 1 KP AEG | 2021-05-01 20:00 | 96.25 | 88.3728 | 7.878 | 0 | 512 | 1179 | 88.372 | 1180 |  | 435 | 1180 | 1180 | DISPATCHABLE | N | s277154 | 2021-06-02 09:34
38715-MKT Actual May 2021 | RP1KPAEG-Rockport 1 KP AEG | 2021-05-01 21:00 | 86.744 | 79.0704 | 7.675 | 0 | 499 | 1179 | 79.069 | 1180 |  | 435 | 1180 | 1180 | DISPATCHABLE | N | s277154 | 2021-06-02 09:34
38715-MKT Actual May 2021 | RP1KPAEG-Rockport 1 KP AEG | 2021-05-01 22:00 | 85.55 | 77.8368 | 7.712 | 0 | 499 | 1179 | 77.838 | 1180 |  | 435 | 1180 | 1180 | DISPATCHABLE | N | s277154 | 2021-06-02 09:34
38715-MKT Actual May 2021 | RP1KPAEG-Rockport 1 KP AEG | 2021-05-01 23:00 | 83.219 | 75.4272 | 7.791 | 0 | 498 | 1179 | 75.428 | 1180 |  | 435 | 1180 | 1180 | DISPATCHABLE | N | s277154 | 2021-06-02 09:34
38715-MKT Actual May 2021 | RP1KPAEG-Rockport 1 KP AEG | 2021-05-02 | 82.632 | 74.8752 | 7.756 | 0 | 498 | 1179 | 74.876 | 1180 |  | 435 | 1180 | 1180 | DISPATCHABLE | N | s277154 | 2021-06-02 09:34
38715-MKT Actual May 2021 | RP1KPAEG-Rockport 1 KP AEG | 2021-05-02 01:00 | 82.634 | 74.9568 | 7.679 | 0 | 498 | 730 | 74.955 | 1180 |  | 435 | 1180 | 1180 | DISPATCHABLE | N | s277154 | 2021-06-02 09:34
38715-MKT Actual May 2021 | RP1KPAEG-Rockport 1 KP AEG | 2021-05-02 02:00 | 82.56 | 74.8416 | 7.719 | 0 | 498 | 1192 | 74.841 | 1195 |  | 435 | 1195 | 1180 | DISPATCHABLE | N | s277154 | 2021-06-02 09:34
38715-MKT Actual May 2021 | RP1KPAEG-Rockport 1 KP AEG | 2021-05-02 03:00 | 82.652 | 75.0048 | 7.647 | 0 | 498 | 1192 | 75.005 | 1195 |  | 435 | 1195 | 1180 | DISPATCHABLE | N | s277154 | 2021-06-02 09:34
38715-MKT Actual May 2021 | RP1KPAEG-Rockport 1 KP AEG | 2021-05-02 04:00 | 82.633 | 74.9904 | 7.641 | 0 | 498 | 1192 | 74.992 | 1195 |  | 435 | 1195 | 1180 | DISPATCHABLE | N | s277154 | 2021-06-02 09:34
38715-MKT Actual May 2021 | RP1KPAEG-Rockport 1 KP AEG | 2021-05-02 05:00 | 82.62 | 74.9232 | 7.698 | 0 | 498 | 1192 | 74.922 | 1195 |  | 435 | 1195 | 1180 | DISPATCHABLE | N | s277154 | 2021-06-02 09:34
38715-MKT Actual May 2021 | RP1KPAEG-Rockport 1 KP AEG | 2021-05-02 06:00 | 82.68 | 74.8944 | 7.786 | 0 | 498 | 1192 | 74.894 | 1195 |  | 435 | 1195 | 1180 | DISPATCHABLE | N | s277154 | 2021-06-02 09:34
38715-MKT Actual May 2021 | RP1KPAEG-Rockport 1 KP AEG | 2021-05-02 07:00 | 82.541 | 74.8032 | 7.738 | 0 | 497 | 1192 | 74.803 | 1192 |  | 435 | 1192 | 1180 | DISPATCHABLE | N | s277154 | 2021-06-02 09:34
38715-MKT Actual May 2021 | RP1KPAEG-Rockport 1 KP AEG | 2021-05-02 08:00 | 82.703 | 75.0528 | 7.649 | 0 | 498 | 1192 | 75.054 | 1192 |  | 435 | 1192 | 1180 | DISPATCHABLE | N | s277154 | 2021-06-02 09:34
38715-MKT Actual May 2021 | RP1KPAEG-Rockport 1 KP AEG | 2021-05-02 09:00 | 82.67 | 75.0288 | 7.641 | 0 | 498 | 1192 | 75.029 | 1195 |  | 435 | 1195 | 1180 | DISPATCHABLE | N | s277154 | 2021-06-02 09:34
38715-MKT Actual May 2021 | RP1KPAEG-Rockport 1 KP AEG | 2021-05-02 10:00 | 83.659 | 75.9744 | 7.685 | 0 | 499 | 1192 | 75.974 | 1195 |  | 435 | 1195 | 1180 | DISPATCHABLE | N | s277154 | 2021-06-02 09:34
38715-MKT Actual May 2021 | RP1KPAEG-Rockport 1 KP AEG | 2021-05-02 11:00 | 84.482 | 76.6464 | 7.836 | 0 | 499 | 1192 | 76.646 | 1195 |  | 435 | 1195 | 1180 | DISPATCHABLE | N | s277154 | 2021-06-02 09:34
38715-MKT Actual May 2021 | RP1KPAEG-Rockport 1 KP AEG | 2021-05-02 12:00 | 83.564 | 75.7584 | 7.806 | 0 | 500 | 1192 | 75.758 | 1195 |  | 435 | 1195 | 1180 | DISPATCHABLE | N | s277154 | 2021-06-02 09:34
38715-MKT Actual May 2021 | RP1KPAEG-Rockport 1 KP AEG | 2021-05-02 13:00 | 83.564 | 75.888 | 7.677 | 0 | 500 | 1192 | 75.887 | 1195 |  | 435 | 1195 | 1180 | DISPATCHABLE | N | s277154 | 2021-06-02 09:34
38715-MKT Actual May 2021 | RP1KPAEG-Rockport 1 KP AEG | 2021-05-02 14:00 | 83.289 | 75.528 | 7.761 | 0 | 499 | 1192 | 75.528 | 1195 |  | 435 | 1195 | 1180 | DISPATCHABLE | N | s277154 | 2021-06-02 09:34
38715-MKT Actual May 2021 | RP1KPAEG-Rockport 1 KP AEG | 2021-05-02 15:00 | 82.782 | 75.1536 | 7.629 | 0 | 499 | 1192 | 75.153 | 1195 |  | 435 | 1195 | 1180 | DISPATCHABLE | N | s277154 | 2021-06-02 09:34
38715-MKT Actual May 2021 | RP1KPAEG-Rockport 1 KP AEG | 2021-05-02 16:00 | 88.132 | 80.352 | 7.779 | 0 | 499 | 1192 | 80.353 | 1195 |  | 435 | 1195 | 1180 | DISPATCHABLE | N | s277154 | 2021-06-02 09:34
38715-MKT Actual May 2021 | RP1KPAEG-Rockport 1 KP AEG | 2021-05-02 17:00 | 88.806 | 80.928 | 7.878 | 0 | 499 | 1179 | 80.928 | 1180 |  | 435 | 1180 | 1180 | DISPATCHABLE | N | s277154 | 2021-06-02 09:34
38715-MKT Actual May 2021 | RP1KPAEG-Rockport 1 KP AEG | 2021-05-02 18:00 | 83.855 | 76.104 | 7.751 | 0 | 499 | 1179 | 76.104 | 1180 |  | 435 | 1180 | 1180 | DISPATCHABLE | N | s277154 | 2021-06-02 09:34
38715-MKT Actual May 2021 | RP1KPAEG-Rockport 1 KP AEG | 2021-05-02 19:00 | 83.759 | 76.0464 | 7.711 | 0 | 500 | 1179 | 76.048 | 1180 |  | 435 | 1180 | 1180 | DISPATCHABLE | N | s277154 | 2021-06-02 09:34
38715-MKT Actual May 2021 | RP1KPAEG-Rockport 1 KP AEG | 2021-05-02 20:00 | 82.868 | 75.2352 | 7.633 | 0 | 499 | 1179 | 75.235 | 1180 |  | 435 | 1180 | 1180 | DISPATCHABLE | N | s277154 | 2021-06-02 09:34
38715-MKT Actual May 2021 | RP1KPAEG-Rockport 1 KP AEG | 2021-05-02 21:00 | 85.296 | 77.616 | 7.679 | 0 | 499 | 1179 | 77.617 | 1180 |  | 435 | 1180 | 1180 | DISPATCHABLE | N | s277154 | 2021-06-02 09:34
38715-MKT Actual May 2021 | RP1KPAEG-Rockport 1 KP AEG | 2021-05-02 22:00 | 83.081 | 75.456 | 7.624 | 0 | 499 | 1179 | 75.457 | 1180 |  | 435 | 1180 | 1180 | DISPATCHABLE | N | s277154 | 2021-06-02 09:34
38715-MKT Actual May 2021 | RP1KPAEG-Rockport 1 KP AEG | 2021-05-02 23:00 | 83.116 | 75.432 | 7.684 | 0 | 499 | 1179 | 75.432 | 1180 |  | 435 | 1180 | 1180 | DISPATCHABLE | N | s277154 | 2021-06-02 09:34
38715-MKT Actual May 2021 | RP1KPAEG-Rockport 1 KP AEG | 2021-05-03 | 82.936 | 75.2544 | 7.683 | 0 | 498 | 1179 | 75.253 | 1180 |  | 435 | 1180 | 1180 | DISPATCHABLE | N | s277154 | 2021-06-02 09:34
38715-MKT Actual May 2021 | RP1KPAEG-Rockport 1 KP AEG | 2021-05-03 01:00 | 83.235 | 75.528 | 7.707 | 0 | 499 | 1192 | 75.528 | 1192 |  | 435 | 1192 | 1180 | DISPATCHABLE | N | s277154 | 2021-06-02 09:34
38715-MKT Actual May 2021 | RP1KPAEG-Rockport 1 KP AEG | 2021-05-03 02:00 | 82.949 | 75.1392 | 7.811 | 0 | 499 | 1192 | 75.138 | 1193 |  | 435 | 1193 | 1180 | DISPATCHABLE | N | s277154 | 2021-06-02 09:34
38715-MKT Actual May 2021 | RP1KPAEG-Rockport 1 KP AEG | 2021-05-03 03:00 | 83.274 | 75.5328 | 7.741 | 0 | 499 | 1192 | 75.533 | 1193 |  | 435 | 1193 | 1180 | DISPATCHABLE | N | s277154 | 2021-06-02 09:34
38715-MKT Actual May 2021 | RP1KPAEG-Rockport 1 KP AEG | 2021-05-03 04:00 | 82.945 | 75.1488 | 7.796 | 0 | 499 | 1192 | 75.149 | 1193 |  | 435 | 1193 | 1180 | DISPATCHABLE | N | s277154 | 2021-06-02 09:34
38715-MKT Actual May 2021 | RP1KPAEG-Rockport 1 KP AEG | 2021-05-03 05:00 | 83.02 | 75.3456 | 7.675 | 0 | 498 | 1192 | 75.345 | 1193 |  | 435 | 1193 | 1180 | DISPATCHABLE | N | s277154 | 2021-06-02 09:34
38715-MKT Actual May 2021 | RP1KPAEG-Rockport 1 KP AEG | 2021-05-03 06:00 | 83.253 | 75.5664 | 7.688 | 0 | 498 | 1192 | 75.565 | 1193 |  | 435 | 1193 | 1180 | DISPATCHABLE | N | s277154 | 2021-06-02 09:34
38715-MKT Actual May 2021 | RP1KPAEG-Rockport 1 KP AEG | 2021-05-03 07:00 | 90.158 | 82.272 | 7.887 | 0 | 500 | 1192 | 82.271 | 1193 |  | 435 | 1193 | 1180 | DISPATCHABLE | N | s277154 | 2021-06-02 09:34
38715-MKT Actual May 2021 | RP1KPAEG-Rockport 1 KP AEG | 2021-05-03 08:00 | 115.041 | 106.8384 | 8.204 | 0 | 500 | 1192 | 106.837 | 1193 |  | 435 | 1193 | 1180 | DISPATCHABLE | N | s277154 | 2021-06-02 09:34
38715-MKT Actual May 2021 | RP1KPAEG-Rockport 1 KP AEG | 2021-05-03 09:00 | 123.888 | 115.6272 | 8.262 | 0 | 500 | 1192 | 115.626 | 1193 |  | 435 | 1193 | 1180 | DISPATCHABLE | N | s277154 | 2021-06-02 09:34
38715-MKT Actual May 2021 | RP1KPAEG-Rockport 1 KP AEG | 2021-05-03 10:00 | 115.876 | 107.7072 | 8.169 | 0 | 500 | 1192 | 107.707 | 1193 |  | 435 | 1193 | 1180 | DISPATCHABLE | N | s277154 | 2021-06-02 09:34
38715-MKT Actual May 2021 | RP1KPAEG-Rockport 1 KP AEG | 2021-05-03 11:00 | 123.562 | 115.2048 | 8.357 | 0 | 500 | 1192 | 115.205 | 1193 |  | 435 | 1193 | 1180 | DISPATCHABLE | N | s277154 | 2021-06-02 09:34
38715-MKT Actual May 2021 | RP1KPAEG-Rockport 1 KP AEG | 2021-05-03 12:00 | 130.583 | 122.0256 | 8.558 | 0 | 500 | 1192 | 122.025 | 1193 |  | 435 | 1193 | 1180 | DISPATCHABLE | N | s277154 | 2021-06-02 09:34
38715-MKT Actual May 2021 | RP1KPAEG-Rockport 1 KP AEG | 2021-05-03 13:00 | 135.887 | 127.2384 | 8.649 | 0 | 500 | 1192 | 127.238 | 1193 |  | 435 | 1193 | 1180 | DISPATCHABLE | N | s277154 | 2021-06-02 09:34
38715-MKT Actual May 2021 | RP1KPAEG-Rockport 1 KP AEG | 2021-05-03 14:00 | 154.174 | 145.1856 | 8.986 | 0 | 500 | 1192 | 145.188 | 1193 |  | 435 | 1193 | 1180 | DISPATCHABLE | N | s277154 | 2021-06-02 09:34
38715-MKT Actual May 2021 | RP1KPAEG-Rockport 1 KP AEG | 2021-05-03 15:00 | 177.014 | 167.784 | 9.231 | 0 | 500 | 1300 | 167.783 | 1301 |  | 435 | 1301 | 1298 | DISPATCHABLE | N | s277154 | 2021-06-02 09:34
38715-MKT Actual May 2021 | RP1KPAEG-Rockport 1 KP AEG | 2021-05-03 16:00 | 168.991 | 159.9648 | 9.025 | 0 | 500 | 1320 | 159.966 | 1320 |  | 435 | 1320 | 1320 | DISPATCHABLE | N | s277154 | 2021-06-02 09:34
38715-MKT Actual May 2021 | RP1KPAEG-Rockport 1 KP AEG | 2021-05-03 17:00 | 191.298 | 181.8288 | 9.471 | 0 | 500 | 1320 | 181.827 | 1320 |  | 435 | 1320 | 1320 | DISPATCHABLE | N | s277154 | 2021-06-02 09:34
38715-MKT Actual May 2021 | RP1KPAEG-Rockport 1 KP AEG | 2021-05-03 18:00 | 195.192 | 185.6112 | 9.581 | 0 | 500 | 1285 | 185.611 | 1320 |  | 435 | 1320 | 1320 | DISPATCHABLE | N | s277154 | 2021-06-02 09:34
38715-MKT Actual May 2021 | RP1KPAEG-Rockport 1 KP AEG | 2021-05-03 19:00 | 189.734 | 180.3648 | 9.369 | 0 | 500 | 1255 | 180.365 | 1320 |  | 435 | 1320 | 1320 | DISPATCHABLE | N | s277154 | 2021-06-02 09:34
38715-MKT Actual May 2021 | RP1KPAEG-Rockport 1 KP AEG | 2021-05-03 20:00 | 178.986 | 169.9056 | 9.081 | 0 | 500 | 1251 | 169.905 | 1320 |  | 435 | 1320 | 1320 | DISPATCHABLE | N | s277154 | 2021-06-02 09:34
38715-MKT Actual May 2021 | RP1KPAEG-Rockport 1 KP AEG | 2021-05-03 21:00 | 157.125 | 148.5216 | 8.603 | 0 | 500 | 1290 | 148.522 | 1320 |  | 435 | 1320 | 1320 | DISPATCHABLE | N | s277154 | 2021-06-02 09:34
38715-MKT Actual May 2021 | RP1KPAEG-Rockport 1 KP AEG | 2021-05-03 22:00 | 169.183 | 160.272 | 8.91 | 0 | 500 | 1298 | 160.273 | 1320 |  | 435 | 1320 | 1320 | DISPATCHABLE | N | s277154 | 2021-06-02 09:34
38715-MKT Actual May 2021 | RP1KPAEG-Rockport 1 KP AEG | 2021-05-03 23:00 | 141.86 | 133.2528 | 8.607 | 0 | 500 | 1320 | 133.253 | 1320 |  | 435 | 1320 | 1320 | DISPATCHABLE | N | s277154 | 2021-06-02 09:34
38715-MKT Actual May 2021 | RP1KPAEG-Rockport 1 KP AEG | 2021-05-04 | 106.231 | 98.1408 | 8.089 | 0 | 500 | 1320 | 98.142 | 1320 |  | 435 | 1320 | 1320 | DISPATCHABLE | N | s277154 | 2021-06-02 09:34
38715-MKT Actual May 2021 | RP1KPAEG-Rockport 1 KP AEG | 2021-05-04 01:00 | 85.169 | 77.352 | 7.816 | 0 | 499 | 1320 | 77.353 | 1320 |  | 435 | 1320 | 1320 | DISPATCHABLE | N | s277154 | 2021-06-02 09:34
38715-MKT Actual May 2021 | RP1KPAEG-Rockport 1 KP AEG | 2021-05-04 02:00 | 83.351 | 75.7104 | 7.642 | 0 | 499 | 1320 | 75.709 | 1320 |  | 435 | 1320 | 1320 | DISPATCHABLE | N | s277154 | 2021-06-02 09:34
38715-MKT Actual May 2021 | RP1KPAEG-Rockport 1 KP AEG | 2021-05-04 03:00 | 83.282 | 75.6576 | 7.624 | 0 | 499 | 1320 | 75.658 | 1320 |  | 435 | 1320 | 1320 | DISPATCHABLE | N | s277154 | 2021-06-02 09:34
38715-MKT Actual May 2021 | RP1KPAEG-Rockport 1 KP AEG | 2021-05-04 04:00 | 83.381 | 75.7728 | 7.609 | 0 | 499 | 1320 | 75.772 | 1320 |  | 435 | 1320 | 1320 | DISPATCHABLE | N | s277154 | 2021-06-02 09:34
38715-MKT Actual May 2021 | RP1KPAEG-Rockport 1 KP AEG | 2021-05-04 05:00 | 83.358 | 75.7488 | 7.61 | 0 | 499 | 1320 | 75.748 | 1320 |  | 435 | 1320 | 1320 | DISPATCHABLE | N | s277154 | 2021-06-02 09:34
38715-MKT Actual May 2021 | RP1KPAEG-Rockport 1 KP AEG | 2021-05-04 06:00 | 83.339 | 75.6384 | 7.7 | 0 | 499 | 1320 | 75.639 | 1320 |  | 435 | 1320 | 1320 | DISPATCHABLE | N | s277154 | 2021-06-02 09:34
38715-MKT Actual May 2021 | RP1KPAEG-Rockport 1 KP AEG | 2021-05-04 07:00 | 110.355 | 102.1248 | 8.231 | 0 | 660 | 1320 | 102.124 | 1320 |  | 435 | 1320 | 1320 | DISPATCHABLE | N | s277154 | 2021-06-02 09:34
38715-MKT Actual May 2021 | RP1KPAEG-Rockport 1 KP AEG | 2021-05-04 08:00 | 143.099 | 134.5248 | 8.573 | 0 | 874 | 1320 | 134.526 | 1320 |  | 435 | 1320 | 1320 | DISPATCHABLE | N | s277154 | 2021-06-02 09:34
38715-MKT Actual May 2021 | RP1KPAEG-Rockport 1 KP AEG | 2021-05-04 09:00 | 171.148 | 162.192 | 8.956 | 0 | 1073 | 1320 | 162.192 | 1320 |  | 435 | 1320 | 1320 | DISPATCHABLE | N | s277154 | 2021-06-02 09:34
38715-MKT Actual May 2021 | RP1KPAEG-Rockport 1 KP AEG | 2021-05-04 10:00 | 174.181 | 165.1488 | 9.033 | 0 | 1099 | 1141 | 165.148 | 1320 |  | 435 | 1320 | 1320 | DISPATCHABLE | N | s277154 | 2021-06-02 09:34
38715-MKT Actual May 2021 | RP1KPAEG-Rockport 1 KP AEG | 2021-05-04 11:00 | 174.43 | 165.3408 | 9.089 | 0 | 1099 | 1104 | 165.341 | 1320 |  | 435 | 1320 | 1320 | DISPATCHABLE | N | s277154 | 2021-06-02 09:34
38715-MKT Actual May 2021 | RP1KPAEG-Rockport 1 KP AEG | 2021-05-04 12:00 | 174.427 | 165.312 | 9.114 | 0 | 1099 | 1103 | 165.313 | 1320 |  | 435 | 1320 | 1320 | DISPATCHABLE | N | s277154 | 2021-06-02 09:34
38715-MKT Actual May 2021 | RP1KPAEG-Rockport 1 KP AEG | 2021-05-04 13:00 | 174.564 | 165.4704 | 9.094 | 0 | 1099 | 1103 | 165.47 | 1320 |  | 435 | 1320 | 1320 | DISPATCHABLE | N | s277154 | 2021-06-02 09:34
38715-MKT Actual May 2021 | RP1KPAEG-Rockport 1 KP AEG | 2021-05-04 14:00 | 174.428 | 165.312 | 9.117 | 0 | 1098 | 1103 | 165.311 | 1320 |  | 435 | 1320 | 1320 | DISPATCHABLE | N | s277154 | 2021-06-02 09:34
38715-MKT Actual May 2021 | RP1KPAEG-Rockport 1 KP AEG | 2021-05-04 15:00 | 174.679 | 165.5136 | 9.166 | 0 | 1099 | 1104 | 165.513 | 1320 |  | 435 | 1320 | 1320 | DISPATCHABLE | N | s277154 | 2021-06-02 09:34
38715-MKT Actual May 2021 | RP1KPAEG-Rockport 1 KP AEG | 2021-05-04 16:00 | 174.297 | 165.1584 | 9.138 | 0 | 1099 | 1102 | 165.159 | 1320 |  | 435 | 1320 | 1320 | DISPATCHABLE | N | s277154 | 2021-06-02 09:34
38715-MKT Actual May 2021 | RP1KPAEG-Rockport 1 KP AEG | 2021-05-04 17:00 | 174.618 | 165.5136 | 9.106 | 0 | 1099 | 1104 | 165.512 | 1320 |  | 435 | 1320 | 1320 | DISPATCHABLE | N | s277154 | 2021-06-02 09:34
38715-MKT Actual May 2021 | RP1KPAEG-Rockport 1 KP AEG | 2021-05-04 18:00 | 174.399 | 165.2784 | 9.12 | 0 | 673 | 1258 | 165.279 | 1320 |  | 435 | 1320 | 1320 | DISPATCHABLE | N | s277154 | 2021-06-02 09:34
38715-MKT Actual May 2021 | RP1KPAEG-Rockport 1 KP AEG | 2021-05-04 19:00 | 153.249 | 144.576 | 8.673 | 0 | 500 | 1320 | 144.576 | 1320 |  | 435 | 1320 | 1320 | DISPATCHABLE | N | s277154 | 2021-06-02 09:34
38715-MKT Actual May 2021 | RP1KPAEG-Rockport 1 KP AEG | 2021-05-04 20:00 | 121.143 | 112.8528 | 8.29 | 0 | 500 | 1320 | 112.853 | 1320 |  | 435 | 1320 | 1320 | DISPATCHABLE | N | s277154 | 2021-06-02 09:34
38715-MKT Actual May 2021 | RP1KPAEG-Rockport 1 KP AEG | 2021-05-04 21:00 | 101.149 | 93.2256 | 7.923 | 0 | 500 | 1320 | 93.226 | 1320 |  | 435 | 1320 | 1320 | DISPATCHABLE | N | s277154 | 2021-06-02 09:34
38715-MKT Actual May 2021 | RP1KPAEG-Rockport 1 KP AEG | 2021-05-04 22:00 | 115.109 | 106.9488 | 8.159 | 0 | 500 | 1320 | 106.95 | 1320 |  | 435 | 1320 | 1320 | DISPATCHABLE | N | s277154 | 2021-06-02 09:34
38715-MKT Actual May 2021 | RP1KPAEG-Rockport 1 KP AEG | 2021-05-04 23:00 | 110.823 | 102.5472 | 8.275 | 0 | 500 | 1320 | 102.548 | 1320 |  | 435 | 1320 | 1320 | DISPATCHABLE | N | s277154 | 2021-06-02 09:34
38715-MKT Actual May 2021 | RP1KPAEG-Rockport 1 KP AEG | 2021-05-05 | 102.186 | 94.0128 | 8.174 | 0 | 500 | 1320 | 94.012 | 1320 |  | 435 | 1320 | 1320 | DISPATCHABLE | N | s277154 | 2021-06-02 09:34
38715-MKT Actual May 2021 | RP1KPAEG-Rockport 1 KP AEG | 2021-05-05 01:00 | 87.798 | 79.8768 | 7.92 | 0 | 499 | 1320 | 79.878 | 1320 |  | 435 | 1320 | 1320 | DISPATCHABLE | N | s277154 | 2021-06-02 09:34
38715-MKT Actual May 2021 | RP1KPAEG-Rockport 1 KP AEG | 2021-05-05 02:00 | 83.635 | 75.8736 | 7.76 | 0 | 499 | 1320 | 75.875 | 1320 |  | 435 | 1320 | 1320 | DISPATCHABLE | N | s277154 | 2021-06-02 09:34
38715-MKT Actual May 2021 | RP1KPAEG-Rockport 1 KP AEG | 2021-05-05 03:00 | 83.604 | 75.9024 | 7.701 | 0 | 499 | 1320 | 75.903 | 1320 |  | 435 | 1320 | 1320 | DISPATCHABLE | N | s277154 | 2021-06-02 09:34
38715-MKT Actual May 2021 | RP1KPAEG-Rockport 1 KP AEG | 2021-05-05 04:00 | 83.605 | 75.9168 | 7.686 | 0 | 499 | 1320 | 75.919 | 1320 |  | 435 | 1320 | 1320 | DISPATCHABLE | N | s277154 | 2021-06-02 09:34
38715-MKT Actual May 2021 | RP1KPAEG-Rockport 1 KP AEG | 2021-05-05 05:00 | 83.606 | 75.8832 | 7.721 | 0 | 499 | 1320 | 75.885 | 1320 |  | 435 | 1320 | 1320 | DISPATCHABLE | N | s277154 | 2021-06-02 09:34
38715-MKT Actual May 2021 | RP1KPAEG-Rockport 1 KP AEG | 2021-05-05 06:00 | 83.555 | 75.768 | 7.785 | 0 | 499 | 1320 | 75.77 | 1320 |  | 435 | 1320 | 1320 | DISPATCHABLE | N | s277154 | 2021-06-02 09:34
38715-MKT Actual May 2021 | RP1KPAEG-Rockport 1 KP AEG | 2021-05-05 07:00 | 106.365 | 98.0592 | 8.308 | 0 | 649 | 1320 | 98.057 | 1320 |  | 435 | 1320 | 1320 | DISPATCHABLE | N | s277154 | 2021-06-02 09:34
38715-MKT Actual May 2021 | RP1KPAEG-Rockport 1 KP AEG | 2021-05-05 08:00 | 140.88 | 132.2784 | 8.601 | 0 | 856 | 1320 | 132.279 | 1320 |  | 435 | 1320 | 1320 | DISPATCHABLE | N | s277154 | 2021-06-02 09:34
38715-MKT Actual May 2021 | RP1KPAEG-Rockport 1 KP AEG | 2021-05-05 09:00 | 177.301 | 168.1296 | 9.172 | 0 | 1081 | 1320 | 168.129 | 1320 |  | 435 | 1320 | 1320 | DISPATCHABLE | N | s277154 | 2021-06-02 09:34
38715-MKT Actual May 2021 | RP1KPAEG-Rockport 1 KP AEG | 2021-05-05 10:00 | 174.165 | 165.072 | 9.091 | 0 | 1097 | 1108 | 165.074 | 1320 |  | 435 | 1320 | 1320 | DISPATCHABLE | N | s277154 | 2021-06-02 09:34
38715-MKT Actual May 2021 | RP1KPAEG-Rockport 1 KP AEG | 2021-05-05 11:00 | 173.971 | 164.8656 | 9.105 | 0 | 1098 | 1101 | 164.866 | 1320 |  | 435 | 1320 | 1320 | DISPATCHABLE | N | s277154 | 2021-06-02 09:34
38715-MKT Actual May 2021 | RP1KPAEG-Rockport 1 KP AEG | 2021-05-05 12:00 | 174.156 | 165.0336 | 9.122 | 0 | 1099 | 1101 | 165.034 | 1320 |  | 435 | 1320 | 1320 | DISPATCHABLE | N | s277154 | 2021-06-02 09:34
38715-MKT Actual May 2021 | RP1KPAEG-Rockport 1 KP AEG | 2021-05-05 13:00 | 174.039 | 164.8608 | 9.177 | 0 | 1098 | 1101 | 164.862 | 1320 |  | 435 | 1320 | 1320 | DISPATCHABLE | N | s277154 | 2021-06-02 09:34
38715-MKT Actual May 2021 | RP1KPAEG-Rockport 1 KP AEG | 2021-05-05 14:00 | 173.923 | 164.7264 | 9.196 | 0 | 1098 | 1101 | 164.727 | 1320 |  | 435 | 1320 | 1320 | DISPATCHABLE | N | s277154 | 2021-06-02 09:34
38715-MKT Actual May 2021 | RP1KPAEG-Rockport 1 KP AEG | 2021-05-05 15:00 | 173.914 | 164.7888 | 9.124 | 0 | 1097 | 1101 | 164.79 | 1320 |  | 435 | 1320 | 1320 | DISPATCHABLE | N | s277154 | 2021-06-02 09:34
38715-MKT Actual May 2021 | RP1KPAEG-Rockport 1 KP AEG | 2021-05-05 16:00 | 174.201 | 165.1392 | 9.063 | 0 | 1099 | 1102 | 165.138 | 1320 |  | 435 | 1320 | 1320 | DISPATCHABLE | N | s277154 | 2021-06-02 09:34
38715-MKT Actual May 2021 | RP1KPAEG-Rockport 1 KP AEG | 2021-05-05 17:00 | 173.87 | 164.8272 | 9.044 | 0 | 1099 | 1101 | 164.826 | 1320 |  | 435 | 1320 | 1320 | DISPATCHABLE | N | s277154 | 2021-06-02 09:34
38715-MKT Actual May 2021 | RP1KPAEG-Rockport 1 KP AEG | 2021-05-05 18:00 | 172.887 | 163.8768 | 9.011 | 0 | 872 | 1184 | 163.876 | 1320 |  | 435 | 1320 | 1320 | DISPATCHABLE | N | s277154 | 2021-06-02 09:34
38715-MKT Actual May 2021 | RP1KPAEG-Rockport 1 KP AEG | 2021-05-05 19:00 | 150.434 | 141.7632 | 8.672 | 0 | 500 | 1320 | 141.762 | 1320 |  | 435 | 1320 | 1320 | DISPATCHABLE | N | s277154 | 2021-06-02 09:34
38715-MKT Actual May 2021 | RP1KPAEG-Rockport 1 KP AEG | 2021-05-05 20:00 | 127.919 | 119.7168 | 8.203 | 0 | 500 | 1320 | 119.716 | 1320 |  | 435 | 1320 | 1320 | DISPATCHABLE | N | s277154 | 2021-06-02 09:34
38715-MKT Actual May 2021 | RP1KPAEG-Rockport 1 KP AEG | 2021-05-05 21:00 | 120.06 | 111.9264 | 8.133 | 0 | 500 | 1320 | 111.927 | 1320 |  | 435 | 1320 | 1320 | DISPATCHABLE | N | s277154 | 2021-06-02 09:34
38715-MKT Actual May 2021 | RP1KPAEG-Rockport 1 KP AEG | 2021-05-05 22:00 | 125.041 | 116.7792 | 8.261 | 0 | 500 | 1320 | 116.78 | 1320 |  | 435 | 1320 | 1320 | DISPATCHABLE | N | s277154 | 2021-06-02 09:34
38715-MKT Actual May 2021 | RP1KPAEG-Rockport 1 KP AEG | 2021-05-05 23:00 | 106.547 | 98.472 | 8.074 | 0 | 500 | 1320 | 98.473 | 1320 |  | 435 | 1320 | 1320 | DISPATCHABLE | N | s277154 | 2021-06-02 09:34
38715-MKT Actual May 2021 | RP1KPAEG-Rockport 1 KP AEG | 2021-05-06 | 85.105 | 77.2128 | 7.892 | 0 | 500 | 1320 | 77.213 | 1320 |  | 435 | 1320 | 1320 | DISPATCHABLE | N | s277154 | 2021-06-02 09:34
38715-MKT Actual May 2021 | RP1KPAEG-Rockport 1 KP AEG | 2021-05-06 01:00 | 84.185 | 76.3152 | 7.869 | 0 | 499 | 1320 | 76.316 | 1320 |  | 435 | 1320 | 1320 | DISPATCHABLE | N | s277154 | 2021-06-02 09:34
38715-MKT Actual May 2021 | RP1KPAEG-Rockport 1 KP AEG | 2021-05-06 02:00 | 84.097 | 76.2096 | 7.887 | 0 | 499 | 1320 | 76.21 | 1320 |  | 435 | 1320 | 1320 | DISPATCHABLE | N | s277154 | 2021-06-02 09:34
38715-MKT Actual May 2021 | RP1KPAEG-Rockport 1 KP AEG | 2021-05-06 03:00 | 84.11 | 76.296 | 7.814 | 0 | 500 | 1320 | 76.296 | 1320 |  | 435 | 1320 | 1320 | DISPATCHABLE | N | s277154 | 2021-06-02 09:34
38715-MKT Actual May 2021 | RP1KPAEG-Rockport 1 KP AEG | 2021-05-06 04:00 | 83.997 | 76.2816 | 7.716 | 0 | 500 | 1320 | 76.281 | 1320 |  | 435 | 1320 | 1320 | DISPATCHABLE | N | s277154 | 2021-06-02 09:34
38715-MKT Actual May 2021 | RP1KPAEG-Rockport 1 KP AEG | 2021-05-06 05:00 | 84.145 | 76.4448 | 7.701 | 0 | 500 | 1320 | 76.444 | 1320 |  | 435 | 1320 | 1320 | DISPATCHABLE | N | s277154 | 2021-06-02 09:34
38715-MKT Actual May 2021 | RP1KPAEG-Rockport 1 KP AEG | 2021-05-06 06:00 | 90.785 | 82.9344 | 7.852 | 0 | 500 | 1320 | 82.933 | 1320 |  | 435 | 1320 | 1320 | DISPATCHABLE | N | s277154 | 2021-06-02 09:34
38715-MKT Actual May 2021 | RP1KPAEG-Rockport 1 KP AEG | 2021-05-06 07:00 | 113.754 | 105.4848 | 8.27 | 0 | 695 | 1320 | 105.484 | 1320 |  | 435 | 1320 | 1320 | DISPATCHABLE | N | s277154 | 2021-06-02 09:34
38715-MKT Actual May 2021 | RP1KPAEG-Rockport 1 KP AEG | 2021-05-06 08:00 | 152.289 | 143.5488 | 8.741 | 0 | 954 | 1320 | 143.548 | 1320 |  | 435 | 1320 | 1320 | DISPATCHABLE | N | s277154 | 2021-06-02 09:34
38715-MKT Actual May 2021 | RP1KPAEG-Rockport 1 KP AEG | 2021-05-06 09:00 | 174.918 | 165.8784 | 9.04 | 0 | 1099 | 1320 | 165.878 | 1320 |  | 435 | 1320 | 1320 | DISPATCHABLE | N | s277154 | 2021-06-02 09:34
38715-MKT Actual May 2021 | RP1KPAEG-Rockport 1 KP AEG | 2021-05-06 10:00 | 174.22 | 165.216 | 9.006 | 0 | 1099 | 1108 | 165.214 | 1320 |  | 435 | 1320 | 1320 | DISPATCHABLE | N | s277154 | 2021-06-02 09:34
38715-MKT Actual May 2021 | RP1KPAEG-Rockport 1 KP AEG | 2021-05-06 11:00 | 174.628 | 165.528 | 9.1 | 0 | 1099 | 1103 | 165.528 | 1320 |  | 435 | 1320 | 1320 | DISPATCHABLE | N | s277154 | 2021-06-02 09:34
38715-MKT Actual May 2021 | RP1KPAEG-Rockport 1 KP AEG | 2021-05-06 12:00 | 174.532 | 165.4416 | 9.09 | 0 | 1099 | 1105 | 165.442 | 1320 |  | 435 | 1320 | 1320 | DISPATCHABLE | N | s277154 | 2021-06-02 09:34
38715-MKT Actual May 2021 | RP1KPAEG-Rockport 1 KP AEG | 2021-05-06 13:00 | 174.481 | 165.4512 | 9.03 | 0 | 1099 | 1104 | 165.451 | 1320 |  | 435 | 1320 | 1320 | DISPATCHABLE | N | s277154 | 2021-06-02 09:34
38715-MKT Actual May 2021 | RP1KPAEG-Rockport 1 KP AEG | 2021-05-06 14:00 | 174.596 | 165.5328 | 9.063 | 0 | 1099 | 1104 | 165.533 | 1320 |  | 435 | 1320 | 1320 | DISPATCHABLE | N | s277154 | 2021-06-02 09:34
38715-MKT Actual May 2021 | RP1KPAEG-Rockport 1 KP AEG | 2021-05-06 15:00 | 174.48 | 165.3984 | 9.08 | 0 | 1099 | 1103 | 165.4 | 1320 |  | 435 | 1320 | 1320 | DISPATCHABLE | N | s277154 | 2021-06-02 09:34
38715-MKT Actual May 2021 | RP1KPAEG-Rockport 1 KP AEG | 2021-05-06 16:00 | 174.529 | 165.5376 | 8.991 | 0 | 1099 | 1104 | 165.538 | 1320 |  | 435 | 1320 | 1320 | DISPATCHABLE | N | s277154 | 2021-06-02 09:34
38715-MKT Actual May 2021 | RP1KPAEG-Rockport 1 KP AEG | 2021-05-06 17:00 | 174.616 | 165.5664 | 9.05 | 0 | 1099 | 1104 | 165.566 | 1320 |  | 435 | 1320 | 1320 | DISPATCHABLE | N | s277154 | 2021-06-02 09:34
38715-MKT Actual May 2021 | RP1KPAEG-Rockport 1 KP AEG | 2021-05-06 18:00 | 174.522 | 165.408 | 9.113 | 0 | 1099 | 1103 | 165.409 | 1320 |  | 435 | 1320 | 1320 | DISPATCHABLE | N | s277154 | 2021-06-02 09:34
38715-MKT Actual May 2021 | RP1KPAEG-Rockport 1 KP AEG | 2021-05-06 19:00 | 168.133 | 159.1392 | 8.993 | 0 | 693 | 1251 | 159.14 | 1320 |  | 435 | 1320 | 1320 | DISPATCHABLE | N | s277154 | 2021-06-02 09:34
38715-MKT Actual May 2021 | RP1KPAEG-Rockport 1 KP AEG | 2021-05-06 20:00 | 171.054 | 162.144 | 8.909 | 0 | 500 | 1320 | 162.145 | 1320 |  | 435 | 1320 | 1320 | DISPATCHABLE | N | s277154 | 2021-06-02 09:34
38715-MKT Actual May 2021 | RP1KPAEG-Rockport 1 KP AEG | 2021-05-06 21:00 | 179.382 | 170.3328 | 9.048 | 0 | 500 | 1320 | 170.334 | 1320 |  | 435 | 1320 | 1320 | DISPATCHABLE | N | s277154 | 2021-06-02 09:34
38715-MKT Actual May 2021 | RP1KPAEG-Rockport 1 KP AEG | 2021-05-06 22:00 | 198.999 | 189.5568 | 9.441 | 0 | 500 | 1320 | 189.558 | 1320 |  | 435 | 1320 | 1320 | DISPATCHABLE | N | s277154 | 2021-06-02 09:34
38715-MKT Actual May 2021 | RP1KPAEG-Rockport 1 KP AEG | 2021-05-06 23:00 | 191.26 | 181.9248 | 9.336 | 0 | 500 | 1320 | 181.924 | 1320 |  | 435 | 1320 | 1320 | DISPATCHABLE | N | s277154 | 2021-06-02 09:34
38715-MKT Actual May 2021 | RP1KPAEG-Rockport 1 KP AEG | 2021-05-07 | 160.834 | 151.8384 | 8.996 | 0 | 500 | 1320 | 151.838 | 1320 |  | 435 | 1320 | 1320 | DISPATCHABLE | N | s277154 | 2021-06-02 09:34
38715-MKT Actual May 2021 | RP1KPAEG-Rockport 1 KP AEG | 2021-05-07 01:00 | 130.07 | 121.512 | 8.558 | 0 | 500 | 1320 | 121.512 | 1320 |  | 435 | 1320 | 1320 | DISPATCHABLE | N | s277154 | 2021-06-02 09:34
38715-MKT Actual May 2021 | RP1KPAEG-Rockport 1 KP AEG | 2021-05-07 02:00 | 101.438 | 93.3312 | 8.108 | 0 | 500 | 1320 | 93.33 | 1320 |  | 435 | 1320 | 1320 | DISPATCHABLE | N | s277154 | 2021-06-02 09:35
38715-MKT Actual May 2021 | RP1KPAEG-Rockport 1 KP AEG | 2021-05-07 03:00 | 85.726 | 77.8752 | 7.851 | 0 | 499 | 1320 | 77.875 | 1320 |  | 435 | 1320 | 1320 | DISPATCHABLE | N | s277154 | 2021-06-02 09:35
38715-MKT Actual May 2021 | RP1KPAEG-Rockport 1 KP AEG | 2021-05-07 04:00 | 83.843 | 76.1376 | 7.706 | 0 | 500 | 1320 | 76.137 | 1320 |  | 435 | 1320 | 1320 | DISPATCHABLE | N | s277154 | 2021-06-02 09:35
38715-MKT Actual May 2021 | RP1KPAEG-Rockport 1 KP AEG | 2021-05-07 05:00 | 83.79 | 76.128 | 7.663 | 0 | 500 | 1320 | 76.127 | 1320 |  | 435 | 1320 | 1320 | DISPATCHABLE | N | s277154 | 2021-06-02 09:35
38715-MKT Actual May 2021 | RP1KPAEG-Rockport 1 KP AEG | 2021-05-07 06:00 | 83.94 | 76.2384 | 7.702 | 0 | 500 | 1320 | 76.238 | 1320 |  | 435 | 1320 | 1320 | DISPATCHABLE | N | s277154 | 2021-06-02 09:35
38715-MKT Actual May 2021 | RP1KPAEG-Rockport 1 KP AEG | 2021-05-07 07:00 | 94.542 | 86.592 | 7.949 | 0 | 543 | 1320 | 86.593 | 1320 |  | 435 | 1320 | 1320 | DISPATCHABLE | N | s277154 | 2021-06-02 09:35
38715-MKT Actual May 2021 | RP1KPAEG-Rockport 1 KP AEG | 2021-05-07 08:00 | 86.677 | 78.9504 | 7.726 | 0 | 499 | 1320 | 78.951 | 1320 |  | 435 | 1320 | 1320 | DISPATCHABLE | N | s277154 | 2021-06-02 09:35
38715-MKT Actual May 2021 | RP1KPAEG-Rockport 1 KP AEG | 2021-05-07 09:00 | 104.242 | 96.1776 | 8.064 | 0 | 566 | 1320 | 96.178 | 1320 |  | 435 | 1320 | 1320 | DISPATCHABLE | N | s277154 | 2021-06-02 09:35
38715-MKT Actual May 2021 | RP1KPAEG-Rockport 1 KP AEG | 2021-05-07 10:00 | 120.394 | 112.1376 | 8.255 | 0 | 513 | 1320 | 112.139 | 1320 |  | 435 | 1320 | 1320 | DISPATCHABLE | N | s277154 | 2021-06-02 09:35
38715-MKT Actual May 2021 | RP1KPAEG-Rockport 1 KP AEG | 2021-05-07 11:00 | 123.834 | 115.4928 | 8.342 | 0 | 500 | 1320 | 115.492 | 1320 |  | 435 | 1320 | 1320 | DISPATCHABLE | N | s277154 | 2021-06-02 09:35
38715-MKT Actual May 2021 | RP1KPAEG-Rockport 1 KP AEG | 2021-05-07 12:00 | 95.746 | 87.8736 | 7.872 | 0 | 500 | 1320 | 87.874 | 1320 |  | 435 | 1320 | 1320 | DISPATCHABLE | N | s277154 | 2021-06-02 09:35
38715-MKT Actual May 2021 | RP1KPAEG-Rockport 1 KP AEG | 2021-05-07 13:00 | 83.86 | 76.1472 | 7.711 | 0 | 499 | 1320 | 76.149 | 1320 |  | 435 | 1320 | 1320 | DISPATCHABLE | N | s277154 | 2021-06-02 09:35
38715-MKT Actual May 2021 | RP1KPAEG-Rockport 1 KP AEG | 2021-05-07 14:00 | 82.407 | 74.784 | 7.623 | 0 | 498 | 1320 | 74.784 | 1320 |  | 435 | 1320 | 1320 | DISPATCHABLE | N | s277154 | 2021-06-02 09:35
38715-MKT Actual May 2021 | RP1KPAEG-Rockport 1 KP AEG | 2021-05-07 15:00 | 82.398 | 74.736 | 7.664 | 0 | 497 | 1320 | 74.734 | 1320 |  | 435 | 1320 | 1320 | DISPATCHABLE | N | s277154 | 2021-06-02 09:35
38715-MKT Actual May 2021 | RP1KPAEG-Rockport 1 KP AEG | 2021-05-07 16:00 | 82.365 | 74.6928 | 7.673 | 0 | 497 | 1320 | 74.692 | 1320 |  | 435 | 1320 | 1320 | DISPATCHABLE | N | s277154 | 2021-06-02 09:35
38715-MKT Actual May 2021 | RP1KPAEG-Rockport 1 KP AEG | 2021-05-07 17:00 | 82.366 | 74.8848 | 7.482 | 0 | 498 | 1320 | 74.884 | 1320 |  | 435 | 1320 | 1320 | DISPATCHABLE | N | s277154 | 2021-06-02 09:35
38715-MKT Actual May 2021 | RP1KPAEG-Rockport 1 KP AEG | 2021-05-07 18:00 | 82.414 | 74.784 | 7.63 | 0 | 497 | 1320 | 74.784 | 1320 |  | 435 | 1320 | 1320 | DISPATCHABLE | N | s277154 | 2021-06-02 09:35
38715-MKT Actual May 2021 | RP1KPAEG-Rockport 1 KP AEG | 2021-05-07 19:00 | 82.346 | 74.64 | 7.705 | 0 | 497 | 1320 | 74.641 | 1320 |  | 435 | 1320 | 1320 | DISPATCHABLE | N | s277154 | 2021-06-02 09:35
38715-MKT Actual May 2021 | RP1KPAEG-Rockport 1 KP AEG | 2021-05-07 20:00 | 82.453 | 74.7408 | 7.712 | 0 | 496 | 1320 | 74.741 | 1320 |  | 435 | 1320 | 1320 | DISPATCHABLE | N | s277154 | 2021-06-02 09:35
38715-MKT Actual May 2021 | RP1KPAEG-Rockport 1 KP AEG | 2021-05-07 21:00 | 84.339 | 76.6176 | 7.721 | 0 | 499 | 1320 | 76.618 | 1320 |  | 435 | 1320 | 1320 | DISPATCHABLE | N | s277154 | 2021-06-02 09:35
38715-MKT Actual May 2021 | RP1KPAEG-Rockport 1 KP AEG | 2021-05-07 22:00 | 84.594 | 76.9248 | 7.669 | 0 | 499 | 1320 | 76.925 | 1320 |  | 435 | 1320 | 1320 | DISPATCHABLE | N | s277154 | 2021-06-02 09:35
38715-MKT Actual May 2021 | RP1KPAEG-Rockport 1 KP AEG | 2021-05-07 23:00 | 86.548 | 78.6816 | 7.867 | 0 | 499 | 1320 | 78.681 | 1320 |  | 435 | 1320 | 1320 | DISPATCHABLE | N | s277154 | 2021-06-02 09:35
38715-MKT Actual May 2021 | RP1KPAEG-Rockport 1 KP AEG | 2021-05-08 | 83.334 | 75.4992 | 7.836 | 0 | 499 | 1320 | 75.498 | 1320 |  | 435 | 1320 | 1320 | DISPATCHABLE | N | s277154 | 2021-06-02 09:35
38715-MKT Actual May 2021 | RP1KPAEG-Rockport 1 KP AEG | 2021-05-08 01:00 | 83.454 | 75.6672 | 7.786 | 0 | 499 | 1320 | 75.668 | 1320 |  | 435 | 1320 | 1320 | DISPATCHABLE | N | s277154 | 2021-06-02 09:35
38715-MKT Actual May 2021 | RP1KPAEG-Rockport 1 KP AEG | 2021-05-08 02:00 | 83.39 | 75.6 | 7.791 | 0 | 499 | 1320 | 75.599 | 1320 |  | 435 | 1320 | 1320 | DISPATCHABLE | N | s277154 | 2021-06-02 09:35
38715-MKT Actual May 2021 | RP1KPAEG-Rockport 1 KP AEG | 2021-05-08 03:00 | 83.354 | 75.5136 | 7.84 | 0 | 499 | 673 | 75.514 | 1320 |  | 435 | 1320 | 1320 | DISPATCHABLE | N | s277154 | 2021-06-02 09:35
38715-MKT Actual May 2021 | RP1KPAEG-Rockport 1 KP AEG | 2021-05-08 04:00 | 84.317 | 76.4496 | 7.867 | 0 | 499 | 1320 | 76.45 | 1320 |  | 435 | 1320 | 1320 | DISPATCHABLE | N | s277154 | 2021-06-02 09:35
38715-MKT Actual May 2021 | RP1KPAEG-Rockport 1 KP AEG | 2021-05-08 05:00 | 84.204 | 76.4448 | 7.761 | 0 | 499 | 1320 | 76.443 | 1320 |  | 435 | 1320 | 1320 | DISPATCHABLE | N | s277154 | 2021-06-02 09:35
38715-MKT Actual May 2021 | RP1KPAEG-Rockport 1 KP AEG | 2021-05-08 06:00 | 90.965 | 83.0112 | 7.955 | 0 | 499 | 1320 | 83.01 | 1320 |  | 435 | 1320 | 1320 | DISPATCHABLE | N | s277154 | 2021-06-02 09:35
38715-MKT Actual May 2021 | RP1KPAEG-Rockport 1 KP AEG | 2021-05-08 07:00 | 96.272 | 88.296 | 7.976 | 0 | 530 | 1320 | 88.296 | 1320 |  | 435 | 1320 | 1320 | DISPATCHABLE | N | s277154 | 2021-06-02 09:35
38715-MKT Actual May 2021 | RP1KPAEG-Rockport 1 KP AEG | 2021-05-08 08:00 | 84.613 | 76.9104 | 7.702 | 0 | 500 | 1320 | 76.911 | 1320 |  | 435 | 1320 | 1320 | DISPATCHABLE | N | s277154 | 2021-06-02 09:35
38715-MKT Actual May 2021 | RP1KPAEG-Rockport 1 KP AEG | 2021-05-08 09:00 | 95.557 | 87.6144 | 7.944 | 0 | 573 | 1320 | 87.613 | 1320 |  | 435 | 1320 | 1320 | DISPATCHABLE | N | s277154 | 2021-06-02 09:35
38715-MKT Actual May 2021 | RP1KPAEG-Rockport 1 KP AEG | 2021-05-08 10:00 | 111.85 | 103.6176 | 8.232 | 0 | 684 | 1320 | 103.618 | 1320 |  | 435 | 1320 | 1320 | DISPATCHABLE | N | s277154 | 2021-06-02 09:35
38715-MKT Actual May 2021 | RP1KPAEG-Rockport 1 KP AEG | 2021-05-08 11:00 | 101.458 | 93.4224 | 8.035 | 0 | 500 | 1320 | 93.423 | 1320 |  | 435 | 1320 | 1320 | DISPATCHABLE | N | s277154 | 2021-06-02 09:35
38715-MKT Actual May 2021 | RP1KPAEG-Rockport 1 KP AEG | 2021-05-08 12:00 | 94.338 | 86.3856 | 7.953 | 0 | 500 | 1320 | 86.385 | 1320 |  | 435 | 1320 | 1320 | DISPATCHABLE | N | s277154 | 2021-06-02 09:35
38715-MKT Actual May 2021 | RP1KPAEG-Rockport 1 KP AEG | 2021-05-08 13:00 | 88.86 | 81.12 | 7.741 | 0 | 500 | 1320 | 81.119 | 1320 |  | 435 | 1320 | 1320 | DISPATCHABLE | N | s277154 | 2021-06-02 09:35
38715-MKT Actual May 2021 | RP1KPAEG-Rockport 1 KP AEG | 2021-05-08 14:00 | 86.458 | 78.6816 | 7.776 | 0 | 500 | 1320 | 78.682 | 1320 |  | 435 | 1320 | 1320 | DISPATCHABLE | N | s277154 | 2021-06-02 09:35
38715-MKT Actual May 2021 | RP1KPAEG-Rockport 1 KP AEG | 2021-05-08 15:00 | 82.971 | 75.2112 | 7.761 | 0 | 499 | 1320 | 75.21 | 1320 |  | 435 | 1320 | 1320 | DISPATCHABLE | N | s277154 | 2021-06-02 09:35
38715-MKT Actual May 2021 | RP1KPAEG-Rockport 1 KP AEG | 2021-05-08 16:00 | 82.869 | 75.1632 | 7.707 | 0 | 499 | 1320 | 75.162 | 1320 |  | 435 | 1320 | 1320 | DISPATCHABLE | N | s277154 | 2021-06-02 09:35
38715-MKT Actual May 2021 | RP1KPAEG-Rockport 1 KP AEG | 2021-05-08 17:00 | 82.862 | 75.0624 | 7.801 | 0 | 499 | 1320 | 75.061 | 1320 |  | 435 | 1320 | 1320 | DISPATCHABLE | N | s277154 | 2021-06-02 09:35
38715-MKT Actual May 2021 | RP1KPAEG-Rockport 1 KP AEG | 2021-05-08 18:00 | 82.874 | 75.1776 | 7.698 | 0 | 499 | 1320 | 75.176 | 1320 |  | 435 | 1320 | 1320 | DISPATCHABLE | N | s277154 | 2021-06-02 09:35
38715-MKT Actual May 2021 | RP1KPAEG-Rockport 1 KP AEG | 2021-05-08 19:00 | 82.861 | 75.1152 | 7.746 | 0 | 499 | 1320 | 75.115 | 1320 |  | 435 | 1320 | 1320 | DISPATCHABLE | N | s277154 | 2021-06-02 09:35
38715-MKT Actual May 2021 | RP1KPAEG-Rockport 1 KP AEG | 2021-05-08 20:00 | 86.419 | 78.624 | 7.796 | 0 | 498 | 1320 | 78.623 | 1320 |  | 435 | 1320 | 1320 | DISPATCHABLE | N | s277154 | 2021-06-02 09:35
38715-MKT Actual May 2021 | RP1KPAEG-Rockport 1 KP AEG | 2021-05-08 21:00 | 85.574 | 77.8176 | 7.756 | 0 | 499 | 1320 | 77.818 | 1320 |  | 435 | 1320 | 1320 | DISPATCHABLE | N | s277154 | 2021-06-02 09:35
38715-MKT Actual May 2021 | RP1KPAEG-Rockport 1 KP AEG | 2021-05-08 22:00 | 100.539 | 92.5008 | 8.04 | 0 | 499 | 1320 | 92.499 | 1320 |  | 435 | 1320 | 1320 | DISPATCHABLE | N | s277154 | 2021-06-02 09:35
38715-MKT Actual May 2021 | RP1KPAEG-Rockport 1 KP AEG | 2021-05-08 23:00 | 105.013 | 96.84 | 8.173 | 0 | 500 | 1320 | 96.84 | 1320 |  | 435 | 1320 | 1320 | DISPATCHABLE | N | s277154 | 2021-06-02 09:35
38715-MKT Actual May 2021 | RP1KPAEG-Rockport 1 KP AEG | 2021-05-09 | 90.519 | 82.6896 | 7.828 | 0 | 500 | 1320 | 82.691 | 1320 |  | 435 | 1320 | 1320 | DISPATCHABLE | N | s277154 | 2021-06-02 09:35
38715-MKT Actual May 2021 | RP1KPAEG-Rockport 1 KP AEG | 2021-05-09 01:00 | 83.622 | 75.8256 | 7.795 | 0 | 499 | 1320 | 75.827 | 1320 |  | 435 | 1320 | 1320 | DISPATCHABLE | N | s277154 | 2021-06-02 09:35
38715-MKT Actual May 2021 | RP1KPAEG-Rockport 1 KP AEG | 2021-05-09 02:00 | 83.809 | 75.9888 | 7.82 | 0 | 499 | 1320 | 75.989 | 1320 |  | 435 | 1320 | 1320 | DISPATCHABLE | N | s277154 | 2021-06-02 09:35
38715-MKT Actual May 2021 | RP1KPAEG-Rockport 1 KP AEG | 2021-05-09 03:00 | 83.833 | 76.008 | 7.825 | 0 | 499 | 1320 | 76.008 | 1320 |  | 435 | 1320 | 1320 | DISPATCHABLE | N | s277154 | 2021-06-02 09:35
38715-MKT Actual May 2021 | RP1KPAEG-Rockport 1 KP AEG | 2021-05-09 04:00 | 83.817 | 75.9648 | 7.85 | 0 | 499 | 1320 | 75.967 | 1320 |  | 435 | 1320 | 1320 | DISPATCHABLE | N | s277154 | 2021-06-02 09:35
38715-MKT Actual May 2021 | RP1KPAEG-Rockport 1 KP AEG | 2021-05-09 05:00 | 83.819 | 75.9984 | 7.821 | 0 | 499 | 1320 | 75.998 | 1320 |  | 435 | 1320 | 1320 | DISPATCHABLE | N | s277154 | 2021-06-02 09:35
38715-MKT Actual May 2021 | RP1KPAEG-Rockport 1 KP AEG | 2021-05-09 06:00 | 83.792 | 75.9648 | 7.826 | 0 | 499 | 1320 | 75.966 | 1320 |  | 435 | 1320 | 1320 | DISPATCHABLE | N | s277154 | 2021-06-02 09:35
38715-MKT Actual May 2021 | RP1KPAEG-Rockport 1 KP AEG | 2021-05-09 07:00 | 83.827 | 76.0416 | 7.786 | 0 | 500 | 1320 | 76.041 | 1320 |  | 435 | 1320 | 1320 | DISPATCHABLE | N | s277154 | 2021-06-02 09:35
38715-MKT Actual May 2021 | RP1KPAEG-Rockport 1 KP AEG | 2021-05-09 08:00 | 83.809 | 76.1088 | 7.701 | 0 | 500 | 1320 | 76.108 | 1320 |  | 435 | 1320 | 1320 | DISPATCHABLE | N | s277154 | 2021-06-02 09:35
38715-MKT Actual May 2021 | RP1KPAEG-Rockport 1 KP AEG | 2021-05-09 09:00 | 83.749 | 76.0608 | 7.688 | 0 | 500 | 1320 | 76.061 | 1320 |  | 435 | 1320 | 1320 | DISPATCHABLE | N | s277154 | 2021-06-02 09:35
38715-MKT Actual May 2021 | RP1KPAEG-Rockport 1 KP AEG | 2021-05-09 10:00 | 83.801 | 75.9888 | 7.811 | 0 | 499 | 1320 | 75.99 | 1320 |  | 435 | 1320 | 1320 | DISPATCHABLE | N | s277154 | 2021-06-02 09:35
38715-MKT Actual May 2021 | RP1KPAEG-Rockport 1 KP AEG | 2021-05-09 11:00 | 83.916 | 76.0992 | 7.816 | 0 | 500 | 1320 | 76.1 | 1320 |  | 435 | 1320 | 1320 | DISPATCHABLE | N | s277154 | 2021-06-02 09:35
38715-MKT Actual May 2021 | RP1KPAEG-Rockport 1 KP AEG | 2021-05-09 12:00 | 82.854 | 75.1584 | 7.695 | 0 | 499 | 1320 | 75.159 | 1320 |  | 435 | 1320 | 1320 | DISPATCHABLE | N | s277154 | 2021-06-02 09:35
38715-MKT Actual May 2021 | RP1KPAEG-Rockport 1 KP AEG | 2021-05-09 13:00 | 82.661 | 75.0576 | 7.605 | 0 | 499 | 1320 | 75.056 | 1320 |  | 435 | 1320 | 1320 | DISPATCHABLE | N | s277154 | 2021-06-02 09:35
38715-MKT Actual May 2021 | RP1KPAEG-Rockport 1 KP AEG | 2021-05-09 14:00 | 82.594 | 74.9088 | 7.685 | 0 | 499 | 1320 | 74.909 | 1320 |  | 435 | 1320 | 1320 | DISPATCHABLE | N | s277154 | 2021-06-02 09:35
38715-MKT Actual May 2021 | RP1KPAEG-Rockport 1 KP AEG | 2021-05-09 15:00 | 82.569 | 74.8704 | 7.699 | 0 | 498 | 1320 | 74.87 | 1320 |  | 435 | 1320 | 1320 | DISPATCHABLE | N | s277154 | 2021-06-02 09:35
38715-MKT Actual May 2021 | RP1KPAEG-Rockport 1 KP AEG | 2021-05-09 16:00 | 82.683 | 75.0624 | 7.619 | 0 | 499 | 1320 | 75.064 | 1320 |  | 435 | 1320 | 1320 | DISPATCHABLE | N | s277154 | 2021-06-02 09:35
38715-MKT Actual May 2021 | RP1KPAEG-Rockport 1 KP AEG | 2021-05-09 17:00 | 82.68 | 75.0528 | 7.628 | 0 | 498 | 1320 | 75.052 | 1320 |  | 435 | 1320 | 1320 | DISPATCHABLE | N | s277154 | 2021-06-02 09:35
38715-MKT Actual May 2021 | RP1KPAEG-Rockport 1 KP AEG | 2021-05-09 18:00 | 82.711 | 74.9952 | 7.716 | 0 | 498 | 1320 | 74.995 | 1320 |  | 435 | 1320 | 1320 | DISPATCHABLE | N | s277154 | 2021-06-02 09:35
38715-MKT Actual May 2021 | RP1KPAEG-Rockport 1 KP AEG | 2021-05-09 19:00 | 86.775 | 79.0176 | 7.759 | 0 | 499 | 1320 | 79.016 | 1320 |  | 435 | 1320 | 1320 | DISPATCHABLE | N | s277154 | 2021-06-02 09:35
38715-MKT Actual May 2021 | RP1KPAEG-Rockport 1 KP AEG | 2021-05-09 20:00 | 83.875 | 76.104 | 7.771 | 0 | 499 | 1320 | 76.104 | 1320 |  | 435 | 1320 | 1320 | DISPATCHABLE | N | s277154 | 2021-06-02 09:35
38715-MKT Actual May 2021 | RP1KPAEG-Rockport 1 KP AEG | 2021-05-09 21:00 | 89.829 | 81.9888 | 7.839 | 0 | 500 | 1320 | 81.99 | 1320 |  | 435 | 1320 | 1320 | DISPATCHABLE | N | s277154 | 2021-06-02 09:35
38715-MKT Actual May 2021 | RP1KPAEG-Rockport 1 KP AEG | 2021-05-09 22:00 | 98.227 | 90.2352 | 7.992 | 0 | 500 | 1320 | 90.235 | 1320 |  | 435 | 1320 | 1320 | DISPATCHABLE | N | s277154 | 2021-06-02 09:35
38715-MKT Actual May 2021 | RP1KPAEG-Rockport 1 KP AEG | 2021-05-09 23:00 | 88.676 | 80.7216 | 7.954 | 0 | 500 | 1320 | 80.722 | 1320 |  | 435 | 1320 | 1320 | DISPATCHABLE | N | s277154 | 2021-06-02 09:35
38715-MKT Actual May 2021 | RP1KPAEG-Rockport 1 KP AEG | 2021-05-10 | 84.284 | 76.4592 | 7.825 | 0 | 499 | 1320 | 76.459 | 1320 |  | 435 | 1320 | 1320 | DISPATCHABLE | N | s277154 | 2021-06-02 09:35
38715-MKT Actual May 2021 | RP1KPAEG-Rockport 1 KP AEG | 2021-05-10 01:00 | 83.845 | 76.0224 | 7.825 | 0 | 499 | 1320 | 76.02 | 1320 |  | 435 | 1320 | 1320 | DISPATCHABLE | N | s277154 | 2021-06-02 09:35
38715-MKT Actual May 2021 | RP1KPAEG-Rockport 1 KP AEG | 2021-05-10 02:00 | 83.555 | 75.744 | 7.81 | 0 | 499 | 1320 | 75.745 | 1320 |  | 435 | 1320 | 1320 | DISPATCHABLE | N | s277154 | 2021-06-02 09:35
38715-MKT Actual May 2021 | RP1KPAEG-Rockport 1 KP AEG | 2021-05-10 03:00 | 83.611 | 75.8256 | 7.786 | 0 | 500 | 1320 | 75.825 | 1320 |  | 435 | 1320 | 1320 | DISPATCHABLE | N | s277154 | 2021-06-02 09:35
38715-MKT Actual May 2021 | RP1KPAEG-Rockport 1 KP AEG | 2021-05-10 04:00 | 83.68 | 75.8304 | 7.85 | 0 | 499 | 1320 | 75.83 | 1320 |  | 435 | 1320 | 1320 | DISPATCHABLE | N | s277154 | 2021-06-02 09:35
38715-MKT Actual May 2021 | RP1KPAEG-Rockport 1 KP AEG | 2021-05-10 05:00 | 83.527 | 75.7248 | 7.801 | 0 | 500 | 1320 | 75.726 | 1320 |  | 435 | 1320 | 1320 | DISPATCHABLE | N | s277154 | 2021-06-02 09:35
38715-MKT Actual May 2021 | RP1KPAEG-Rockport 1 KP AEG | 2021-05-10 06:00 | 83.683 | 75.8208 | 7.861 | 0 | 500 | 1320 | 75.822 | 1320 |  | 435 | 1320 | 1320 | DISPATCHABLE | N | s277154 | 2021-06-02 09:35
38715-MKT Actual May 2021 | RP1KPAEG-Rockport 1 KP AEG | 2021-05-10 07:00 | 83.513 | 75.6576 | 7.856 | 0 | 500 | 1320 | 75.657 | 1320 |  | 435 | 1320 | 1320 | DISPATCHABLE | N | s277154 | 2021-06-02 09:35
38715-MKT Actual May 2021 | RP1KPAEG-Rockport 1 KP AEG | 2021-05-10 08:00 | 93.704 | 85.7376 | 7.968 | 0 | 500 | 1320 | 85.736 | 1320 |  | 435 | 1320 | 1320 | DISPATCHABLE | N | s277154 | 2021-06-02 09:35
38715-MKT Actual May 2021 | RP1KPAEG-Rockport 1 KP AEG | 2021-05-10 09:00 | 90.42 | 82.5744 | 7.847 | 0 | 500 | 1320 | 82.573 | 1320 |  | 435 | 1320 | 1320 | DISPATCHABLE | N | s277154 | 2021-06-02 09:35
38715-MKT Actual May 2021 | RP1KPAEG-Rockport 1 KP AEG | 2021-05-10 10:00 | 93.584 | 85.6128 | 7.971 | 0 | 499 | 1320 | 85.613 | 1320 |  | 435 | 1320 | 1320 | DISPATCHABLE | N | s277154 | 2021-06-02 09:35
38715-MKT Actual May 2021 | RP1KPAEG-Rockport 1 KP AEG | 2021-05-10 11:00 | 99.941 | 91.9008 | 8.039 | 0 | 499 | 1320 | 91.902 | 1320 |  | 435 | 1320 | 1320 | DISPATCHABLE | N | s277154 | 2021-06-02 09:35
38715-MKT Actual May 2021 | RP1KPAEG-Rockport 1 KP AEG | 2021-05-10 12:00 | 103.843 | 95.5776 | 8.266 | 0 | 500 | 1320 | 95.577 | 1320 |  | 435 | 1320 | 1320 | DISPATCHABLE | N | s277154 | 2021-06-02 09:35
38715-MKT Actual May 2021 | RP1KPAEG-Rockport 1 KP AEG | 2021-05-10 13:00 | 99.332 | 91.2192 | 8.113 | 0 | 500 | 1320 | 91.219 | 1320 |  | 435 | 1320 | 1320 | DISPATCHABLE | N | s277154 | 2021-06-02 09:35
38715-MKT Actual May 2021 | RP1KPAEG-Rockport 1 KP AEG | 2021-05-10 14:00 | 84.317 | 76.584 | 7.733 | 0 | 499 | 1320 | 76.584 | 1320 |  | 435 | 1320 | 1320 | DISPATCHABLE | N | s277154 | 2021-06-02 09:35
38715-MKT Actual May 2021 | RP1KPAEG-Rockport 1 KP AEG | 2021-05-10 15:00 | 87.24 | 79.5312 | 7.709 | 0 | 500 | 1320 | 79.531 | 1320 |  | 435 | 1320 | 1320 | DISPATCHABLE | N | s277154 | 2021-06-02 09:35
38715-MKT Actual May 2021 | RP1KPAEG-Rockport 1 KP AEG | 2021-05-10 16:00 | 85.383 | 77.6736 | 7.708 | 0 | 499 | 1320 | 77.675 | 1320 |  | 435 | 1320 | 1320 | DISPATCHABLE | N | s277154 | 2021-06-02 09:35
38715-MKT Actual May 2021 | RP1KPAEG-Rockport 1 KP AEG | 2021-05-10 17:00 | 90.876 | 83.0976 | 7.777 | 0 | 499 | 1320 | 83.099 | 1320 |  | 435 | 1320 | 1320 | DISPATCHABLE | N | s277154 | 2021-06-02 09:35
38715-MKT Actual May 2021 | RP1KPAEG-Rockport 1 KP AEG | 2021-05-10 18:00 | 83.496 | 75.6912 | 7.806 | 0 | 496 | 1320 | 75.69 | 1320 |  | 435 | 1320 | 1320 | DISPATCHABLE | N | s277154 | 2021-06-02 09:35
38715-MKT Actual May 2021 | RP1KPAEG-Rockport 1 KP AEG | 2021-05-10 19:00 | 86.183 | 78.4032 | 7.782 | 0 | 499 | 1320 | 78.401 | 1320 |  | 435 | 1320 | 1320 | DISPATCHABLE | N | s277154 | 2021-06-02 09:35
38715-MKT Actual May 2021 | RP1KPAEG-Rockport 1 KP AEG | 2021-05-10 20:00 | 99.252 | 91.3296 | 7.925 | 0 | 500 | 1320 | 91.327 | 1320 |  | 435 | 1320 | 1320 | DISPATCHABLE | N | s277154 | 2021-06-02 09:35
38715-MKT Actual May 2021 | RP1KPAEG-Rockport 1 KP AEG | 2021-05-10 21:00 | 108.682 | 100.5936 | 8.089 | 0 | 500 | 1320 | 100.593 | 1320 |  | 435 | 1320 | 1320 | DISPATCHABLE | N | s277154 | 2021-06-02 09:35
38715-MKT Actual May 2021 | RP1KPAEG-Rockport 1 KP AEG | 2021-05-10 22:00 | 116.881 | 108.7104 | 8.171 | 0 | 500 | 1320 | 108.71 | 1320 |  | 435 | 1320 | 1320 | DISPATCHABLE | N | s277154 | 2021-06-02 09:35
38715-MKT Actual May 2021 | RP1KPAEG-Rockport 1 KP AEG | 2021-05-10 23:00 | 97.912 | 89.9952 | 7.918 | 0 | 500 | 1320 | 89.994 | 1320 |  | 435 | 1320 | 1320 | DISPATCHABLE | N | s277154 | 2021-06-02 09:35
38715-MKT Actual May 2021 | RP1KPAEG-Rockport 1 KP AEG | 2021-05-11 | 82.903 | 75.1488 | 7.756 | 0 | 499 | 1320 | 75.147 | 1320 |  | 435 | 1320 | 1320 | DISPATCHABLE | N | s277154 | 2021-06-02 09:35
38715-MKT Actual May 2021 | RP1KPAEG-Rockport 1 KP AEG | 2021-05-11 01:00 | 82.956 | 75.2352 | 7.721 | 0 | 499 | 1320 | 75.235 | 1320 |  | 435 | 1320 | 1320 | DISPATCHABLE | N | s277154 | 2021-06-02 09:35
38715-MKT Actual May 2021 | RP1KPAEG-Rockport 1 KP AEG | 2021-05-11 02:00 | 82.851 | 75.0672 | 7.786 | 0 | 499 | 1320 | 75.065 | 1320 |  | 435 | 1320 | 1320 | DISPATCHABLE | N | s277154 | 2021-06-02 09:35
38715-MKT Actual May 2021 | RP1KPAEG-Rockport 1 KP AEG | 2021-05-11 03:00 | 82.865 | 75.1536 | 7.711 | 0 | 499 | 1320 | 75.154 | 1320 |  | 435 | 1320 | 1320 | DISPATCHABLE | N | s277154 | 2021-06-02 09:35
38715-MKT Actual May 2021 | RP1KPAEG-Rockport 1 KP AEG | 2021-05-11 04:00 | 82.89 | 75.144 | 7.746 | 0 | 499 | 1320 | 75.144 | 1320 |  | 435 | 1320 | 1320 | DISPATCHABLE | N | s277154 | 2021-06-02 09:35
38715-MKT Actual May 2021 | RP1KPAEG-Rockport 1 KP AEG | 2021-05-11 05:00 | 82.829 | 75.0336 | 7.795 | 0 | 498 | 1320 | 75.034 | 1320 |  | 435 | 1320 | 1320 | DISPATCHABLE | N | s277154 | 2021-06-02 09:35
38715-MKT Actual May 2021 | RP1KPAEG-Rockport 1 KP AEG | 2021-05-11 06:00 | 82.959 | 75.2304 | 7.726 | 0 | 499 | 1320 | 75.233 | 1320 |  | 435 | 1320 | 1320 | DISPATCHABLE | N | s277154 | 2021-06-02 09:35
38715-MKT Actual May 2021 | RP1KPAEG-Rockport 1 KP AEG | 2021-05-11 07:00 | 83.133 | 75.3168 | 7.816 | 0 | 499 | 1320 | 75.317 | 1320 |  | 435 | 1320 | 1320 | DISPATCHABLE | N | s277154 | 2021-06-02 09:35
38715-MKT Actual May 2021 | RP1KPAEG-Rockport 1 KP AEG | 2021-05-11 08:00 | 85.206 | 77.4672 | 7.738 | 0 | 499 | 1320 | 77.468 | 1320 |  | 435 | 1320 | 1320 | DISPATCHABLE | N | s277154 | 2021-06-02 09:35
38715-MKT Actual May 2021 | RP1KPAEG-Rockport 1 KP AEG | 2021-05-11 09:00 | 114.993 | 106.728 | 8.265 | 0 | 705 | 1320 | 106.728 | 1320 |  | 435 | 1320 | 1320 | DISPATCHABLE | N | s277154 | 2021-06-02 09:35
38715-MKT Actual May 2021 | RP1KPAEG-Rockport 1 KP AEG | 2021-05-11 10:00 | 148.189 | 139.4112 | 8.778 | 0 | 926 | 1320 | 139.411 | 1320 |  | 435 | 1320 | 1320 | DISPATCHABLE | N | s277154 | 2021-06-02 09:35
38715-MKT Actual May 2021 | RP1KPAEG-Rockport 1 KP AEG | 2021-05-11 11:00 | 179.909 | 170.6688 | 9.24 | 0 | 1135 | 1320 | 170.669 | 1320 |  | 435 | 1320 | 1320 | DISPATCHABLE | N | s277154 | 2021-06-02 09:35
38715-MKT Actual May 2021 | RP1KPAEG-Rockport 1 KP AEG | 2021-05-11 12:00 | 189.975 | 180.6336 | 9.342 | 0 | 1199 | 1320 | 180.633 | 1320 |  | 435 | 1320 | 1320 | DISPATCHABLE | N | s277154 | 2021-06-02 09:35
38715-MKT Actual May 2021 | RP1KPAEG-Rockport 1 KP AEG | 2021-05-11 13:00 | 189.754 | 180.3888 | 9.366 | 0 | 1199 | 1320 | 180.388 | 1320 |  | 435 | 1320 | 1320 | DISPATCHABLE | N | s277154 | 2021-06-02 09:35
38715-MKT Actual May 2021 | RP1KPAEG-Rockport 1 KP AEG | 2021-05-11 14:00 | 189.554 | 180.2208 | 9.333 | 0 | 1199 | 1320 | 180.221 | 1320 |  | 435 | 1320 | 1320 | DISPATCHABLE | N | s277154 | 2021-06-02 09:35
38715-MKT Actual May 2021 | RP1KPAEG-Rockport 1 KP AEG | 2021-05-11 15:00 | 188.948 | 179.6112 | 9.336 | 0 | 958 | 1320 | 179.612 | 1320 |  | 435 | 1320 | 1320 | DISPATCHABLE | N | s277154 | 2021-06-02 09:35
38715-MKT Actual May 2021 | RP1KPAEG-Rockport 1 KP AEG | 2021-05-11 16:00 | 164.048 | 155.2176 | 8.831 | 0 | 500 | 1320 | 155.217 | 1320 |  | 435 | 1320 | 1320 | DISPATCHABLE | N | s277154 | 2021-06-02 09:35
38715-MKT Actual May 2021 | RP1KPAEG-Rockport 1 KP AEG | 2021-05-11 17:00 | 134.568 | 126.2256 | 8.343 | 0 | 500 | 1320 | 126.225 | 1320 |  | 435 | 1320 | 1320 | DISPATCHABLE | N | s277154 | 2021-06-02 09:35
38715-MKT Actual May 2021 | RP1KPAEG-Rockport 1 KP AEG | 2021-05-11 18:00 | 117.446 | 109.2384 | 8.208 | 0 | 500 | 1320 | 109.238 | 1320 |  | 435 | 1320 | 1320 | DISPATCHABLE | N | s277154 | 2021-06-02 09:35
38715-MKT Actual May 2021 | RP1KPAEG-Rockport 1 KP AEG | 2021-05-11 19:00 | 101.317 | 93.3168 | 8.001 | 0 | 500 | 1320 | 93.316 | 1320 |  | 435 | 1320 | 1320 | DISPATCHABLE | N | s277154 | 2021-06-02 09:35
38715-MKT Actual May 2021 | RP1KPAEG-Rockport 1 KP AEG | 2021-05-11 20:00 | 101.28 | 93.3744 | 7.905 | 0 | 500 | 1320 | 93.375 | 1320 |  | 435 | 1320 | 1320 | DISPATCHABLE | N | s277154 | 2021-06-02 09:35
38715-MKT Actual May 2021 | RP1KPAEG-Rockport 1 KP AEG | 2021-05-11 21:00 | 93.023 | 85.2576 | 7.765 | 0 | 500 | 1320 | 85.258 | 1320 |  | 435 | 1320 | 1320 | DISPATCHABLE | N | s277154 | 2021-06-02 09:35
38715-MKT Actual May 2021 | RP1KPAEG-Rockport 1 KP AEG | 2021-05-11 22:00 | 106.083 | 98.0736 | 8.011 | 0 | 500 | 1320 | 98.072 | 1320 |  | 435 | 1320 | 1320 | DISPATCHABLE | N | s277154 | 2021-06-02 09:35
38715-MKT Actual May 2021 | RP1KPAEG-Rockport 1 KP AEG | 2021-05-11 23:00 | 97.08 | 89.1504 | 7.93 | 0 | 500 | 1320 | 89.15 | 1320 |  | 435 | 1320 | 1320 | DISPATCHABLE | N | s277154 | 2021-06-02 09:35
38715-MKT Actual May 2021 | RP1KPAEG-Rockport 1 KP AEG | 2021-05-12 | 86.79 | 78.9552 | 7.835 | 0 | 499 | 1320 | 78.955 | 1320 |  | 435 | 1320 | 1320 | DISPATCHABLE | N | s277154 | 2021-06-02 09:35
38715-MKT Actual May 2021 | RP1KPAEG-Rockport 1 KP AEG | 2021-05-12 01:00 | 82.934 | 75.168 | 7.766 | 0 | 499 | 1320 | 75.168 | 1320 |  | 435 | 1320 | 1320 | DISPATCHABLE | N | s277154 | 2021-06-02 09:35
38715-MKT Actual May 2021 | RP1KPAEG-Rockport 1 KP AEG | 2021-05-12 02:00 | 82.911 | 75.216 | 7.696 | 0 | 499 | 1320 | 75.215 | 1320 |  | 435 | 1320 | 1320 | DISPATCHABLE | N | s277154 | 2021-06-02 09:35
38715-MKT Actual May 2021 | RP1KPAEG-Rockport 1 KP AEG | 2021-05-12 03:00 | 82.902 | 75.1824 | 7.721 | 0 | 499 | 1320 | 75.181 | 1320 |  | 435 | 1320 | 1320 | DISPATCHABLE | N | s277154 | 2021-06-02 09:35
38715-MKT Actual May 2021 | RP1KPAEG-Rockport 1 KP AEG | 2021-05-12 04:00 | 82.919 | 75.1728 | 7.746 | 0 | 499 | 1320 | 75.173 | 1320 |  | 435 | 1320 | 1320 | DISPATCHABLE | N | s277154 | 2021-06-02 09:35
38715-MKT Actual May 2021 | RP1KPAEG-Rockport 1 KP AEG | 2021-05-12 05:00 | 82.908 | 75.192 | 7.716 | 0 | 499 | 1320 | 75.192 | 1320 |  | 435 | 1320 | 1320 | DISPATCHABLE | N | s277154 | 2021-06-02 09:35
38715-MKT Actual May 2021 | RP1KPAEG-Rockport 1 KP AEG | 2021-05-12 06:00 | 82.86 | 75.0384 | 7.821 | 0 | 499 | 1320 | 75.039 | 1320 |  | 435 | 1320 | 1320 | DISPATCHABLE | N | s277154 | 2021-06-02 09:35
38715-MKT Actual May 2021 | RP1KPAEG-Rockport 1 KP AEG | 2021-05-12 07:00 | 83.524 | 75.7344 | 7.79 | 0 | 499 | 1320 | 75.734 | 1320 |  | 435 | 1320 | 1320 | DISPATCHABLE | N | s277154 | 2021-06-02 09:35
38715-MKT Actual May 2021 | RP1KPAEG-Rockport 1 KP AEG | 2021-05-12 08:00 | 96.069 | 88.1376 | 7.93 | 0 | 500 | 1320 | 88.139 | 1320 |  | 435 | 1320 | 1320 | DISPATCHABLE | N | s277154 | 2021-06-02 09:35
38715-MKT Actual May 2021 | RP1KPAEG-Rockport 1 KP AEG | 2021-05-12 09:00 | 113.921 | 105.7584 | 8.161 | 0 | 500 | 1320 | 105.76 | 1320 |  | 435 | 1320 | 1320 | DISPATCHABLE | N | s277154 | 2021-06-02 09:35
38715-MKT Actual May 2021 | RP1KPAEG-Rockport 1 KP AEG | 2021-05-12 10:00 | 126.562 | 118.2432 | 8.319 | 0 | 500 | 1320 | 118.243 | 1320 |  | 435 | 1320 | 1320 | DISPATCHABLE | N | s277154 | 2021-06-02 09:35
38715-MKT Actual May 2021 | RP1KPAEG-Rockport 1 KP AEG | 2021-05-12 11:00 | 150.72 | 142.0704 | 8.649 | 0 | 500 | 1320 | 142.071 | 1320 |  | 435 | 1320 | 1320 | DISPATCHABLE | N | s277154 | 2021-06-02 09:35
38715-MKT Actual May 2021 | RP1KPAEG-Rockport 1 KP AEG | 2021-05-12 12:00 | 148.835 | 140.232 | 8.603 | 0 | 500 | 1320 | 140.232 | 1320 |  | 435 | 1320 | 1320 | DISPATCHABLE | N | s277154 | 2021-06-02 09:35
38715-MKT Actual May 2021 | RP1KPAEG-Rockport 1 KP AEG | 2021-05-12 13:00 | 139.224 | 130.8336 | 8.39 | 0 | 500 | 1320 | 130.834 | 1320 |  | 435 | 1320 | 1320 | DISPATCHABLE | N | s277154 | 2021-06-02 09:35
38715-MKT Actual May 2021 | RP1KPAEG-Rockport 1 KP AEG | 2021-05-12 14:00 | 122.072 | 113.9376 | 8.135 | 0 | 500 | 1320 | 113.937 | 1320 |  | 435 | 1320 | 1320 | DISPATCHABLE | N | s277154 | 2021-06-02 09:35
38715-MKT Actual May 2021 | RP1KPAEG-Rockport 1 KP AEG | 2021-05-12 15:00 | 98.181 | 90.3168 | 7.864 | 0 | 500 | 1320 | 90.317 | 1320 |  | 435 | 1320 | 1320 | DISPATCHABLE | N | s277154 | 2021-06-02 09:35
38715-MKT Actual May 2021 | RP1KPAEG-Rockport 1 KP AEG | 2021-05-12 16:00 | 91.925 | 83.9952 | 7.93 | 0 | 500 | 1320 | 83.995 | 1320 |  | 435 | 1320 | 1320 | DISPATCHABLE | N | s277154 | 2021-06-02 09:35
38715-MKT Actual May 2021 | RP1KPAEG-Rockport 1 KP AEG | 2021-05-12 17:00 | 108.493 | 100.3152 | 8.178 | 0 | 500 | 1320 | 100.315 | 1320 |  | 435 | 1320 | 1320 | DISPATCHABLE | N | s277154 | 2021-06-02 09:35
38715-MKT Actual May 2021 | RP1KPAEG-Rockport 1 KP AEG | 2021-05-12 18:00 | 108.72 | 100.5648 | 8.154 | 0 | 500 | 1320 | 100.566 | 1320 |  | 435 | 1320 | 1320 | DISPATCHABLE | N | s277154 | 2021-06-02 09:35
38715-MKT Actual May 2021 | RP1KPAEG-Rockport 1 KP AEG | 2021-05-12 19:00 | 102.4 | 94.4592 | 7.939 | 0 | 500 | 1320 | 94.461 | 1320 |  | 435 | 1320 | 1320 | DISPATCHABLE | N | s277154 | 2021-06-02 09:35
38715-MKT Actual May 2021 | RP1KPAEG-Rockport 1 KP AEG | 2021-05-12 20:00 | 85.781 | 78.1008 | 7.68 | 0 | 499 | 1320 | 78.101 | 1320 |  | 435 | 1320 | 1320 | DISPATCHABLE | N | s277154 | 2021-06-02 09:35
38715-MKT Actual May 2021 | RP1KPAEG-Rockport 1 KP AEG | 2021-05-12 21:00 | 90.871 | 83.1792 | 7.693 | 0 | 499 | 1320 | 83.178 | 1320 |  | 435 | 1320 | 1320 | DISPATCHABLE | N | s277154 | 2021-06-02 09:35
38715-MKT Actual May 2021 | RP1KPAEG-Rockport 1 KP AEG | 2021-05-12 22:00 | 84.55 | 76.9104 | 7.638 | 0 | 499 | 1320 | 76.912 | 1320 |  | 435 | 1320 | 1320 | DISPATCHABLE | N | s277154 | 2021-06-02 09:35
38715-MKT Actual May 2021 | RP1KPAEG-Rockport 1 KP AEG | 2021-05-12 23:00 | 83.035 | 75.408 | 7.627 | 0 | 499 | 1320 | 75.408 | 1320 |  | 435 | 1320 | 1320 | DISPATCHABLE | N | s277154 | 2021-06-02 09:35
38715-MKT Actual May 2021 | RP1KPAEG-Rockport 1 KP AEG | 2021-05-13 | 83.117 | 75.4032 | 7.714 | 0 | 499 | 1320 | 75.403 | 1320 |  | 435 | 1320 | 1320 | DISPATCHABLE | N | s277154 | 2021-06-02 09:35
38715-MKT Actual May 2021 | RP1KPAEG-Rockport 1 KP AEG | 2021-05-13 01:00 | 83.032 | 75.2448 | 7.787 | 0 | 499 | 1320 | 75.245 | 1320 |  | 435 | 1320 | 1320 | DISPATCHABLE | N | s277154 | 2021-06-02 09:35
38715-MKT Actual May 2021 | RP1KPAEG-Rockport 1 KP AEG | 2021-05-13 02:00 | 83.279 | 75.552 | 7.726 | 0 | 499 | 1320 | 75.553 | 1320 |  | 435 | 1320 | 1320 | DISPATCHABLE | N | s277154 | 2021-06-02 09:36
38715-MKT Actual May 2021 | RP1KPAEG-Rockport 1 KP AEG | 2021-05-13 03:00 | 83.106 | 75.4368 | 7.669 | 0 | 499 | 1320 | 75.437 | 1320 |  | 435 | 1320 | 1320 | DISPATCHABLE | N | s277154 | 2021-06-02 09:36
38715-MKT Actual May 2021 | RP1KPAEG-Rockport 1 KP AEG | 2021-05-13 04:00 | 83.142 | 75.3264 | 7.815 | 0 | 499 | 1320 | 75.327 | 1320 |  | 435 | 1320 | 1320 | DISPATCHABLE | N | s277154 | 2021-06-02 09:36
38715-MKT Actual May 2021 | RP1KPAEG-Rockport 1 KP AEG | 2021-05-13 05:00 | 83.109 | 75.3696 | 7.741 | 0 | 499 | 1320 | 75.368 | 1320 |  | 435 | 1320 | 1320 | DISPATCHABLE | N | s277154 | 2021-06-02 09:36
38715-MKT Actual May 2021 | RP1KPAEG-Rockport 1 KP AEG | 2021-05-13 06:00 | 87.477 | 79.6224 | 7.857 | 0 | 499 | 1320 | 79.62 | 1320 |  | 435 | 1320 | 1320 | DISPATCHABLE | N | s277154 | 2021-06-02 09:36
38715-MKT Actual May 2021 | RP1KPAEG-Rockport 1 KP AEG | 2021-05-13 07:00 | 90.629 | 82.6128 | 8.015 | 0 | 499 | 1320 | 82.614 | 1320 |  | 435 | 1320 | 1320 | DISPATCHABLE | N | s277154 | 2021-06-02 09:36
38715-MKT Actual May 2021 | RP1KPAEG-Rockport 1 KP AEG | 2021-05-13 08:00 | 89.113 | 81.3072 | 7.804 | 0 | 499 | 1320 | 81.309 | 1320 |  | 435 | 1320 | 1320 | DISPATCHABLE | N | s277154 | 2021-06-02 09:36
38715-MKT Actual May 2021 | RP1KPAEG-Rockport 1 KP AEG | 2021-05-13 09:00 | 82.902 | 75.2208 | 7.681 | 0 | 499 | 1320 | 75.221 | 1320 |  | 435 | 1320 | 1320 | DISPATCHABLE | N | s277154 | 2021-06-02 09:36
38715-MKT Actual May 2021 | RP1KPAEG-Rockport 1 KP AEG | 2021-05-13 10:00 | 82.935 | 75.2736 | 7.663 | 0 | 499 | 1320 | 75.272 | 1320 |  | 435 | 1320 | 1320 | DISPATCHABLE | N | s277154 | 2021-06-02 09:36
38715-MKT Actual May 2021 | RP1KPAEG-Rockport 1 KP AEG | 2021-05-13 11:00 | 82.78 | 75.0432 | 7.736 | 0 | 499 | 1320 | 75.044 | 1320 |  | 435 | 1320 | 1320 | DISPATCHABLE | N | s277154 | 2021-06-02 09:36
38715-MKT Actual May 2021 | RP1KPAEG-Rockport 1 KP AEG | 2021-05-13 12:00 | 82.962 | 75.2064 | 7.756 | 0 | 499 | 1320 | 75.206 | 1320 |  | 435 | 1320 | 1320 | DISPATCHABLE | N | s277154 | 2021-06-02 09:36
38715-MKT Actual May 2021 | RP1KPAEG-Rockport 1 KP AEG | 2021-05-13 13:00 | 83.592 | 75.888 | 7.703 | 0 | 499 | 1320 | 75.889 | 1320 |  | 435 | 1320 | 1320 | DISPATCHABLE | N | s277154 | 2021-06-02 09:36
38715-MKT Actual May 2021 | RP1KPAEG-Rockport 1 KP AEG | 2021-05-13 14:00 | 83.105 | 75.384 | 7.722 | 0 | 499 | 1320 | 75.383 | 1320 |  | 435 | 1320 | 1320 | DISPATCHABLE | N | s277154 | 2021-06-02 09:36
38715-MKT Actual May 2021 | RP1KPAEG-Rockport 1 KP AEG | 2021-05-13 15:00 | 94.903 | 86.9616 | 7.943 | 0 | 499 | 1320 | 86.96 | 1320 |  | 435 | 1320 | 1320 | DISPATCHABLE | N | s277154 | 2021-06-02 09:36
38715-MKT Actual May 2021 | RP1KPAEG-Rockport 1 KP AEG | 2021-05-13 16:00 | 86.653 | 78.9984 | 7.654 | 0 | 500 | 1320 | 78.999 | 1320 |  | 435 | 1320 | 1320 | DISPATCHABLE | N | s277154 | 2021-06-02 09:36
38715-MKT Actual May 2021 | RP1KPAEG-Rockport 1 KP AEG | 2021-05-13 17:00 | 83.086 | 75.3648 | 7.721 | 0 | 499 | 1320 | 75.365 | 1320 |  | 435 | 1320 | 1320 | DISPATCHABLE | N | s277154 | 2021-06-02 09:36
38715-MKT Actual May 2021 | RP1KPAEG-Rockport 1 KP AEG | 2021-05-13 18:00 | 83.185 | 75.5424 | 7.642 | 0 | 499 | 1320 | 75.543 | 1320 |  | 435 | 1320 | 1320 | DISPATCHABLE | N | s277154 | 2021-06-02 09:36
38715-MKT Actual May 2021 | RP1KPAEG-Rockport 1 KP AEG | 2021-05-13 19:00 | 83.105 | 75.4176 | 7.688 | 0 | 499 | 1320 | 75.417 | 1320 |  | 435 | 1320 | 1320 | DISPATCHABLE | N | s277154 | 2021-06-02 09:36
38715-MKT Actual May 2021 | RP1KPAEG-Rockport 1 KP AEG | 2021-05-13 20:00 | 83.086 | 75.4656 | 7.622 | 0 | 499 | 1320 | 75.464 | 1320 |  | 435 | 1320 | 1320 | DISPATCHABLE | N | s277154 | 2021-06-02 09:36
38715-MKT Actual May 2021 | RP1KPAEG-Rockport 1 KP AEG | 2021-05-13 21:00 | 82.856 | 75.2688 | 7.586 | 0 | 499 | 1320 | 75.27 | 1320 |  | 435 | 1320 | 1320 | DISPATCHABLE | N | s277154 | 2021-06-02 09:36
38715-MKT Actual May 2021 | RP1KPAEG-Rockport 1 KP AEG | 2021-05-13 22:00 | 82.863 | 75.24 | 7.623 | 0 | 499 | 1320 | 75.24 | 1320 |  | 435 | 1320 | 1320 | DISPATCHABLE | N | s277154 | 2021-06-02 09:36
38715-MKT Actual May 2021 | RP1KPAEG-Rockport 1 KP AEG | 2021-05-13 23:00 | 82.947 | 75.216 | 7.731 | 0 | 499 | 1320 | 75.216 | 1320 |  | 435 | 1320 | 1320 | DISPATCHABLE | N | s277154 | 2021-06-02 09:36
38715-MKT Actual May 2021 | RP1KPAEG-Rockport 1 KP AEG | 2021-05-14 | 82.932 | 75.2736 | 7.659 | 0 | 499 | 1320 | 75.273 | 1320 |  | 435 | 1320 | 1320 | DISPATCHABLE | N | s277154 | 2021-06-02 09:36
38715-MKT Actual May 2021 | RP1KPAEG-Rockport 1 KP AEG | 2021-05-14 01:00 | 82.775 | 75.0096 | 7.766 | 0 | 499 | 1320 | 75.009 | 1320 |  | 435 | 1320 | 1320 | DISPATCHABLE | N | s277154 | 2021-06-02 09:36
38715-MKT Actual May 2021 | RP1KPAEG-Rockport 1 KP AEG | 2021-05-14 02:00 | 82.918 | 75.2208 | 7.697 | 0 | 499 | 1320 | 75.221 | 1320 |  | 435 | 1320 | 1320 | DISPATCHABLE | N | s277154 | 2021-06-02 09:36
38715-MKT Actual May 2021 | RP1KPAEG-Rockport 1 KP AEG | 2021-05-14 03:00 | 82.899 | 75.1728 | 7.726 | 0 | 499 | 1320 | 75.173 | 1320 |  | 435 | 1320 | 1320 | DISPATCHABLE | N | s277154 | 2021-06-02 09:36
38715-MKT Actual May 2021 | RP1KPAEG-Rockport 1 KP AEG | 2021-05-14 04:00 | 82.923 | 75.1392 | 7.785 | 0 | 499 | 1320 | 75.138 | 1320 |  | 435 | 1320 | 1320 | DISPATCHABLE | N | s277154 | 2021-06-02 09:36
38715-MKT Actual May 2021 | RP1KPAEG-Rockport 1 KP AEG | 2021-05-14 05:00 | 82.916 | 75.1056 | 7.811 | 0 | 499 | 1320 | 75.105 | 1320 |  | 435 | 1320 | 1320 | DISPATCHABLE | N | s277154 | 2021-06-02 09:36
38715-MKT Actual May 2021 | RP1KPAEG-Rockport 1 KP AEG | 2021-05-14 06:00 | 82.922 | 75.2064 | 7.716 | 0 | 499 | 1320 | 75.206 | 1320 |  | 435 | 1320 | 1320 | DISPATCHABLE | N | s277154 | 2021-06-02 09:36
38715-MKT Actual May 2021 | RP1KPAEG-Rockport 1 KP AEG | 2021-05-14 07:00 | 82.848 | 75.0432 | 7.805 | 0 | 498 | 1320 | 75.043 | 1320 |  | 435 | 1320 | 1320 | DISPATCHABLE | N | s277154 | 2021-06-02 09:36
38715-MKT Actual May 2021 | RP1KPAEG-Rockport 1 KP AEG | 2021-05-14 08:00 | 82.86 | 75.144 | 7.716 | 0 | 499 | 1320 | 75.144 | 1320 |  | 435 | 1320 | 1320 | DISPATCHABLE | N | s277154 | 2021-06-02 09:36
38715-MKT Actual May 2021 | RP1KPAEG-Rockport 1 KP AEG | 2021-05-14 09:00 | 82.878 | 75.1584 | 7.721 | 0 | 498 | 1320 | 75.157 | 1320 |  | 435 | 1320 | 1320 | DISPATCHABLE | N | s277154 | 2021-06-02 09:36
38715-MKT Actual May 2021 | RP1KPAEG-Rockport 1 KP AEG | 2021-05-14 10:00 | 91.714 | 83.7312 | 7.982 | 0 | 499 | 1320 | 83.732 | 1320 |  | 435 | 1320 | 1320 | DISPATCHABLE | N | s277154 | 2021-06-02 09:36
38715-MKT Actual May 2021 | RP1KPAEG-Rockport 1 KP AEG | 2021-05-14 11:00 | 97.872 | 89.7888 | 8.083 | 0 | 499 | 1320 | 89.789 | 1320 |  | 435 | 1320 | 1320 | DISPATCHABLE | N | s277154 | 2021-06-02 09:36
38715-MKT Actual May 2021 | RP1KPAEG-Rockport 1 KP AEG | 2021-05-14 12:00 | 110.14 | 101.928 | 8.213 | 0 | 500 | 1320 | 101.927 | 1320 |  | 435 | 1320 | 1320 | DISPATCHABLE | N | s277154 | 2021-06-02 09:36
38715-MKT Actual May 2021 | RP1KPAEG-Rockport 1 KP AEG | 2021-05-14 13:00 | 134.498 | 125.904 | 8.593 | 0 | 500 | 1320 | 125.905 | 1320 |  | 435 | 1320 | 1320 | DISPATCHABLE | N | s277154 | 2021-06-02 09:36
38715-MKT Actual May 2021 | RP1KPAEG-Rockport 1 KP AEG | 2021-05-14 14:00 | 126.97 | 118.5552 | 8.414 | 0 | 500 | 1320 | 118.556 | 1320 |  | 435 | 1320 | 1320 | DISPATCHABLE | N | s277154 | 2021-06-02 09:36
38715-MKT Actual May 2021 | RP1KPAEG-Rockport 1 KP AEG | 2021-05-14 15:00 | 108.296 | 100.2576 | 8.04 | 0 | 500 | 1320 | 100.256 | 1320 |  | 435 | 1320 | 1320 | DISPATCHABLE | N | s277154 | 2021-06-02 09:36
38715-MKT Actual May 2021 | RP1KPAEG-Rockport 1 KP AEG | 2021-05-14 16:00 | 86.75 | 78.9216 | 7.826 | 0 | 499 | 1320 | 78.924 | 1320 |  | 435 | 1320 | 1320 | DISPATCHABLE | N | s277154 | 2021-06-02 09:36
38715-MKT Actual May 2021 | RP1KPAEG-Rockport 1 KP AEG | 2021-05-14 17:00 | 84.55 | 76.8288 | 7.721 | 0 | 499 | 1320 | 76.829 | 1320 |  | 435 | 1320 | 1320 | DISPATCHABLE | N | s277154 | 2021-06-02 09:36
38715-MKT Actual May 2021 | RP1KPAEG-Rockport 1 KP AEG | 2021-05-14 18:00 | 83.83 | 76.0992 | 7.731 | 0 | 498 | 1320 | 76.099 | 1320 |  | 435 | 1320 | 1320 | DISPATCHABLE | N | s277154 | 2021-06-02 09:36
38715-MKT Actual May 2021 | RP1KPAEG-Rockport 1 KP AEG | 2021-05-14 19:00 | 82.841 | 75.1296 | 7.712 | 0 | 499 | 1320 | 75.129 | 1320 |  | 435 | 1320 | 1320 | DISPATCHABLE | N | s277154 | 2021-06-02 09:36
38715-MKT Actual May 2021 | RP1KPAEG-Rockport 1 KP AEG | 2021-05-14 20:00 | 83.05 | 75.3936 | 7.656 | 0 | 498 | 1320 | 75.394 | 1320 |  | 435 | 1320 | 1320 | DISPATCHABLE | N | s277154 | 2021-06-02 09:36
38715-MKT Actual May 2021 | RP1KPAEG-Rockport 1 KP AEG | 2021-05-14 21:00 | 82.953 | 75.3264 | 7.629 | 0 | 499 | 1320 | 75.324 | 1320 |  | 435 | 1320 | 1320 | DISPATCHABLE | N | s277154 | 2021-06-02 09:36
38715-MKT Actual May 2021 | RP1KPAEG-Rockport 1 KP AEG | 2021-05-14 22:00 | 96.249 | 88.344 | 7.905 | 0 | 499 | 1320 | 88.344 | 1320 |  | 435 | 1320 | 1320 | DISPATCHABLE | N | s277154 | 2021-06-02 09:36
38715-MKT Actual May 2021 | RP1KPAEG-Rockport 1 KP AEG | 2021-05-14 23:00 | 92.925 | 85.0464 | 7.878 | 0 | 500 | 1320 | 85.047 | 1320 |  | 435 | 1320 | 1320 | DISPATCHABLE | N | s277154 | 2021-06-02 09:36
38715-MKT Actual May 2021 | RP1KPAEG-Rockport 1 KP AEG | 2021-05-15 | 84.243 | 76.2528 | 7.99 | 0 | 500 | 1320 | 76.253 | 1320 |  | 435 | 1320 | 1320 | DISPATCHABLE | N | s277154 | 2021-06-02 09:36
38715-MKT Actual May 2021 | RP1KPAEG-Rockport 1 KP AEG | 2021-05-15 01:00 | 83.667 | 75.6912 | 7.975 | 0 | 499 | 1320 | 75.692 | 1320 |  | 435 | 1320 | 1320 | DISPATCHABLE | N | s277154 | 2021-06-02 09:36
38715-MKT Actual May 2021 | RP1KPAEG-Rockport 1 KP AEG | 2021-05-15 02:00 | 83.562 | 75.744 | 7.82 | 0 | 499 | 1320 | 75.742 | 1320 |  | 435 | 1320 | 1320 | DISPATCHABLE | N | s277154 | 2021-06-02 09:36
38715-MKT Actual May 2021 | RP1KPAEG-Rockport 1 KP AEG | 2021-05-15 03:00 | 83.595 | 75.9312 | 7.664 | 0 | 500 | 1320 | 75.931 | 1320 |  | 435 | 1320 | 1320 | DISPATCHABLE | N | s277154 | 2021-06-02 09:36
38715-MKT Actual May 2021 | RP1KPAEG-Rockport 1 KP AEG | 2021-05-15 04:00 | 83.605 | 75.9168 | 7.687 | 0 | 499 | 1320 | 75.918 | 1320 |  | 435 | 1320 | 1320 | DISPATCHABLE | N | s277154 | 2021-06-02 09:36
38715-MKT Actual May 2021 | RP1KPAEG-Rockport 1 KP AEG | 2021-05-15 05:00 | 83.566 | 75.8688 | 7.696 | 0 | 499 | 1320 | 75.87 | 1320 |  | 435 | 1320 | 1320 | DISPATCHABLE | N | s277154 | 2021-06-02 09:36
38715-MKT Actual May 2021 | RP1KPAEG-Rockport 1 KP AEG | 2021-05-15 06:00 | 83.372 | 75.5856 | 7.785 | 0 | 499 | 1320 | 75.587 | 1320 |  | 435 | 1320 | 1320 | DISPATCHABLE | N | s277154 | 2021-06-02 09:36
38715-MKT Actual May 2021 | RP1KPAEG-Rockport 1 KP AEG | 2021-05-15 07:00 | 83.415 | 75.6432 | 7.771 | 0 | 499 | 1320 | 75.644 | 1320 |  | 435 | 1320 | 1320 | DISPATCHABLE | N | s277154 | 2021-06-02 09:36
38715-MKT Actual May 2021 | RP1KPAEG-Rockport 1 KP AEG | 2021-05-15 08:00 | 83.421 | 75.7296 | 7.691 | 0 | 499 | 1320 | 75.73 | 1320 |  | 435 | 1320 | 1320 | DISPATCHABLE | N | s277154 | 2021-06-02 09:36
38715-MKT Actual May 2021 | RP1KPAEG-Rockport 1 KP AEG | 2021-05-15 09:00 | 83.418 | 75.7488 | 7.669 | 0 | 499 | 1320 | 75.749 | 1320 |  | 435 | 1320 | 1320 | DISPATCHABLE | N | s277154 | 2021-06-02 09:36
38715-MKT Actual May 2021 | RP1KPAEG-Rockport 1 KP AEG | 2021-05-15 10:00 | 83.326 | 75.648 | 7.677 | 0 | 499 | 523 | 75.649 | 1320 |  | 435 | 1320 | 1320 | DISPATCHABLE | N | s277154 | 2021-06-02 09:36
38715-MKT Actual May 2021 | RP1KPAEG-Rockport 1 KP AEG | 2021-05-15 11:00 | 86.085 | 78.3024 | 7.783 | 0 | 499 | 1221 | 78.302 | 1320 |  | 435 | 1320 | 1320 | DISPATCHABLE | N | s277154 | 2021-06-02 09:36
38715-MKT Actual May 2021 | RP1KPAEG-Rockport 1 KP AEG | 2021-05-15 12:00 | 83.453 | 75.648 | 7.806 | 0 | 499 | 1320 | 75.647 | 1320 |  | 435 | 1320 | 1320 | DISPATCHABLE | N | s277154 | 2021-06-02 09:36
38715-MKT Actual May 2021 | RP1KPAEG-Rockport 1 KP AEG | 2021-05-15 13:00 | 83.482 | 75.7968 | 7.687 | 0 | 499 | 1320 | 75.795 | 1320 |  | 435 | 1320 | 1320 | DISPATCHABLE | N | s277154 | 2021-06-02 09:36
38715-MKT Actual May 2021 | RP1KPAEG-Rockport 1 KP AEG | 2021-05-15 14:00 | 86.557 | 78.8448 | 7.712 | 0 | 499 | 1320 | 78.845 | 1320 |  | 435 | 1320 | 1320 | DISPATCHABLE | N | s277154 | 2021-06-02 09:36
38715-MKT Actual May 2021 | RP1KPAEG-Rockport 1 KP AEG | 2021-05-15 15:00 | 83.502 | 75.6768 | 7.825 | 0 | 499 | 1320 | 75.677 | 1320 |  | 435 | 1320 | 1320 | DISPATCHABLE | N | s277154 | 2021-06-02 09:36
38715-MKT Actual May 2021 | RP1KPAEG-Rockport 1 KP AEG | 2021-05-15 16:00 | 83.821 | 76.0992 | 7.722 | 0 | 499 | 1320 | 76.099 | 1320 |  | 435 | 1320 | 1320 | DISPATCHABLE | N | s277154 | 2021-06-02 09:36
38715-MKT Actual May 2021 | RP1KPAEG-Rockport 1 KP AEG | 2021-05-15 17:00 | 87.537 | 79.7904 | 7.745 | 0 | 499 | 1320 | 79.792 | 1320 |  | 435 | 1320 | 1320 | DISPATCHABLE | N | s277154 | 2021-06-02 09:36
38715-MKT Actual May 2021 | RP1KPAEG-Rockport 1 KP AEG | 2021-05-15 18:00 | 88.209 | 80.4192 | 7.791 | 0 | 499 | 1320 | 80.418 | 1320 |  | 435 | 1320 | 1320 | DISPATCHABLE | N | s277154 | 2021-06-02 09:36
38715-MKT Actual May 2021 | RP1KPAEG-Rockport 1 KP AEG | 2021-05-15 19:00 | 86.838 | 79.056 | 7.781 | 0 | 498 | 1320 | 79.057 | 1320 |  | 435 | 1320 | 1320 | DISPATCHABLE | N | s277154 | 2021-06-02 09:36
38715-MKT Actual May 2021 | RP1KPAEG-Rockport 1 KP AEG | 2021-05-15 20:00 | 83.31 | 75.6576 | 7.652 | 0 | 499 | 1320 | 75.658 | 1320 |  | 435 | 1320 | 1320 | DISPATCHABLE | N | s277154 | 2021-06-02 09:36
38715-MKT Actual May 2021 | RP1KPAEG-Rockport 1 KP AEG | 2021-05-15 21:00 | 82.922 | 75.3072 | 7.615 | 0 | 499 | 1320 | 75.307 | 1320 |  | 435 | 1320 | 1320 | DISPATCHABLE | N | s277154 | 2021-06-02 09:36
38715-MKT Actual May 2021 | RP1KPAEG-Rockport 1 KP AEG | 2021-05-15 22:00 | 98.929 | 90.9792 | 7.95 | 0 | 500 | 1320 | 90.979 | 1320 |  | 435 | 1320 | 1320 | DISPATCHABLE | N | s277154 | 2021-06-02 09:36
38715-MKT Actual May 2021 | RP1KPAEG-Rockport 1 KP AEG | 2021-05-15 23:00 | 90.739 | 82.824 | 7.916 | 0 | 500 | 1320 | 82.823 | 1320 |  | 435 | 1320 | 1320 | DISPATCHABLE | N | s277154 | 2021-06-02 09:36
38715-MKT Actual May 2021 | RP1KPAEG-Rockport 1 KP AEG | 2021-05-16 | 83.667 | 75.8352 | 7.831 | 0 | 499 | 1320 | 75.836 | 1320 |  | 435 | 1320 | 1320 | DISPATCHABLE | N | s277154 | 2021-06-02 09:36
38715-MKT Actual May 2021 | RP1KPAEG-Rockport 1 KP AEG | 2021-05-16 01:00 | 83.233 | 75.5616 | 7.672 | 0 | 499 | 1320 | 75.561 | 1320 |  | 435 | 1320 | 1320 | DISPATCHABLE | N | s277154 | 2021-06-02 09:36
38715-MKT Actual May 2021 | RP1KPAEG-Rockport 1 KP AEG | 2021-05-16 02:00 | 83.149 | 75.4992 | 7.651 | 0 | 499 | 1320 | 75.498 | 1320 |  | 435 | 1320 | 1320 | DISPATCHABLE | N | s277154 | 2021-06-02 09:36
38715-MKT Actual May 2021 | RP1KPAEG-Rockport 1 KP AEG | 2021-05-16 03:00 | 83.098 | 75.4464 | 7.651 | 0 | 499 | 1320 | 75.447 | 1320 |  | 435 | 1320 | 1320 | DISPATCHABLE | N | s277154 | 2021-06-02 09:36
38715-MKT Actual May 2021 | RP1KPAEG-Rockport 1 KP AEG | 2021-05-16 04:00 | 83.132 | 75.4752 | 7.656 | 0 | 499 | 1320 | 75.476 | 1320 |  | 435 | 1320 | 1320 | DISPATCHABLE | N | s277154 | 2021-06-02 09:36
38715-MKT Actual May 2021 | RP1KPAEG-Rockport 1 KP AEG | 2021-05-16 05:00 | 83.015 | 75.3792 | 7.637 | 0 | 499 | 1320 | 75.378 | 1320 |  | 435 | 1320 | 1320 | DISPATCHABLE | N | s277154 | 2021-06-02 09:36
38715-MKT Actual May 2021 | RP1KPAEG-Rockport 1 KP AEG | 2021-05-16 06:00 | 83.061 | 75.264 | 7.797 | 0 | 499 | 1320 | 75.264 | 1320 |  | 435 | 1320 | 1320 | DISPATCHABLE | N | s277154 | 2021-06-02 09:36
38715-MKT Actual May 2021 | RP1KPAEG-Rockport 1 KP AEG | 2021-05-16 07:00 | 83.12 | 75.456 | 7.664 | 0 | 499 | 1320 | 75.456 | 1320 |  | 435 | 1320 | 1320 | DISPATCHABLE | N | s277154 | 2021-06-02 09:36
38715-MKT Actual May 2021 | RP1KPAEG-Rockport 1 KP AEG | 2021-05-16 08:00 | 83.144 | 75.4896 | 7.654 | 0 | 499 | 1320 | 75.49 | 1320 |  | 435 | 1320 | 1320 | DISPATCHABLE | N | s277154 | 2021-06-02 09:36
38715-MKT Actual May 2021 | RP1KPAEG-Rockport 1 KP AEG | 2021-05-16 09:00 | 83.088 | 75.4416 | 7.646 | 0 | 499 | 1320 | 75.442 | 1320 |  | 435 | 1320 | 1320 | DISPATCHABLE | N | s277154 | 2021-06-02 09:36
38715-MKT Actual May 2021 | RP1KPAEG-Rockport 1 KP AEG | 2021-05-16 10:00 | 83.112 | 75.4752 | 7.636 | 0 | 499 | 1320 | 75.476 | 1320 |  | 435 | 1320 | 1320 | DISPATCHABLE | N | s277154 | 2021-06-02 09:36
38715-MKT Actual May 2021 | RP1KPAEG-Rockport 1 KP AEG | 2021-05-16 11:00 | 83.092 | 75.3648 | 7.727 | 0 | 499 | 1320 | 75.365 | 1320 |  | 435 | 1320 | 1320 | DISPATCHABLE | N | s277154 | 2021-06-02 09:36
38715-MKT Actual May 2021 | RP1KPAEG-Rockport 1 KP AEG | 2021-05-16 12:00 | 83.115 | 75.3936 | 7.722 | 0 | 499 | 1320 | 75.393 | 1320 |  | 435 | 1320 | 1320 | DISPATCHABLE | N | s277154 | 2021-06-02 09:36
38715-MKT Actual May 2021 | RP1KPAEG-Rockport 1 KP AEG | 2021-05-16 13:00 | 83.144 | 75.4896 | 7.655 | 0 | 499 | 1320 | 75.489 | 1320 |  | 435 | 1320 | 1320 | DISPATCHABLE | N | s277154 | 2021-06-02 09:36
38715-MKT Actual May 2021 | RP1KPAEG-Rockport 1 KP AEG | 2021-05-16 14:00 | 83.114 | 75.4176 | 7.697 | 0 | 499 | 1320 | 75.417 | 1320 |  | 435 | 1320 | 1320 | DISPATCHABLE | N | s277154 | 2021-06-02 09:36
38715-MKT Actual May 2021 | RP1KPAEG-Rockport 1 KP AEG | 2021-05-16 15:00 | 83.053 | 75.4848 | 7.567 | 0 | 499 | 1320 | 75.486 | 1320 |  | 435 | 1320 | 1320 | DISPATCHABLE | N | s277154 | 2021-06-02 09:36
38715-MKT Actual May 2021 | RP1KPAEG-Rockport 1 KP AEG | 2021-05-16 16:00 | 83.145 | 75.504 | 7.642 | 0 | 499 | 1320 | 75.503 | 1320 |  | 435 | 1320 | 1320 | DISPATCHABLE | N | s277154 | 2021-06-02 09:36
38715-MKT Actual May 2021 | RP1KPAEG-Rockport 1 KP AEG | 2021-05-16 17:00 | 88.129 | 80.328 | 7.801 | 0 | 499 | 1320 | 80.328 | 1320 |  | 435 | 1320 | 1320 | DISPATCHABLE | N | s277154 | 2021-06-02 09:36
38715-MKT Actual May 2021 | RP1KPAEG-Rockport 1 KP AEG | 2021-05-16 18:00 | 91.22 | 83.4144 | 7.804 | 0 | 500 | 1320 | 83.416 | 1320 |  | 435 | 1320 | 1320 | DISPATCHABLE | N | s277154 | 2021-06-02 09:36
38715-MKT Actual May 2021 | RP1KPAEG-Rockport 1 KP AEG | 2021-05-16 19:00 | 89.989 | 82.1904 | 7.799 | 0 | 499 | 1320 | 82.19 | 1320 |  | 435 | 1320 | 1320 | DISPATCHABLE | N | s277154 | 2021-06-02 09:36
38715-MKT Actual May 2021 | RP1KPAEG-Rockport 1 KP AEG | 2021-05-16 20:00 | 82.599 | 75.072 | 7.528 | 0 | 499 | 1320 | 75.071 | 1320 |  | 435 | 1320 | 1320 | DISPATCHABLE | N | s277154 | 2021-06-02 09:36
38715-MKT Actual May 2021 | RP1KPAEG-Rockport 1 KP AEG | 2021-05-16 21:00 | 86.268 | 78.624 | 7.644 | 0 | 499 | 1320 | 78.624 | 1320 |  | 435 | 1320 | 1320 | DISPATCHABLE | N | s277154 | 2021-06-02 09:36
38715-MKT Actual May 2021 | RP1KPAEG-Rockport 1 KP AEG | 2021-05-16 22:00 | 87.745 | 80.0688 | 7.676 | 0 | 499 | 1320 | 80.069 | 1320 |  | 435 | 1320 | 1320 | DISPATCHABLE | N | s277154 | 2021-06-02 09:36
38715-MKT Actual May 2021 | RP1KPAEG-Rockport 1 KP AEG | 2021-05-16 23:00 | 83.375 | 75.6432 | 7.733 | 0 | 499 | 1320 | 75.642 | 1320 |  | 435 | 1320 | 1320 | DISPATCHABLE | N | s277154 | 2021-06-02 09:36
38715-MKT Actual May 2021 | RP1KPAEG-Rockport 1 KP AEG | 2021-05-17 | 83.337 | 75.5616 | 7.777 | 0 | 499 | 1320 | 75.56 | 1320 |  | 435 | 1320 | 1320 | DISPATCHABLE | N | s277154 | 2021-06-02 09:36
38715-MKT Actual May 2021 | RP1KPAEG-Rockport 1 KP AEG | 2021-05-17 01:00 | 83.403 | 75.7824 | 7.622 | 0 | 500 | 1320 | 75.781 | 1320 |  | 435 | 1320 | 1320 | DISPATCHABLE | N | s277154 | 2021-06-02 09:36
38715-MKT Actual May 2021 | RP1KPAEG-Rockport 1 KP AEG | 2021-05-17 02:00 | 83.35 | 75.6 | 7.749 | 0 | 500 | 1320 | 75.601 | 1320 |  | 435 | 1320 | 1320 | DISPATCHABLE | N | s277154 | 2021-06-02 09:36
38715-MKT Actual May 2021 | RP1KPAEG-Rockport 1 KP AEG | 2021-05-17 03:00 | 83.259 | 75.5136 | 7.747 | 0 | 499 | 1320 | 75.512 | 1320 |  | 435 | 1320 | 1320 | DISPATCHABLE | N | s277154 | 2021-06-02 09:36
38715-MKT Actual May 2021 | RP1KPAEG-Rockport 1 KP AEG | 2021-05-17 04:00 | 83.394 | 75.7872 | 7.608 | 0 | 499 | 1320 | 75.786 | 1320 |  | 435 | 1320 | 1320 | DISPATCHABLE | N | s277154 | 2021-06-02 09:36
38715-MKT Actual May 2021 | RP1KPAEG-Rockport 1 KP AEG | 2021-05-17 05:00 | 83.348 | 75.744 | 7.605 | 0 | 499 | 1320 | 75.743 | 1320 |  | 435 | 1320 | 1320 | DISPATCHABLE | N | s277154 | 2021-06-02 09:36
38715-MKT Actual May 2021 | RP1KPAEG-Rockport 1 KP AEG | 2021-05-17 06:00 | 83.359 | 75.744 | 7.614 | 0 | 499 | 1320 | 75.745 | 1320 |  | 435 | 1320 | 1320 | DISPATCHABLE | N | s277154 | 2021-06-02 09:36
38715-MKT Actual May 2021 | RP1KPAEG-Rockport 1 KP AEG | 2021-05-17 07:00 | 86.996 | 79.2816 | 7.714 | 0 | 499 | 1320 | 79.282 | 1320 |  | 435 | 1320 | 1320 | DISPATCHABLE | N | s277154 | 2021-06-02 09:36
38715-MKT Actual May 2021 | RP1KPAEG-Rockport 1 KP AEG | 2021-05-17 08:00 | 84.713 | 77.0832 | 7.63 | 0 | 499 | 1320 | 77.083 | 1320 |  | 435 | 1320 | 1320 | DISPATCHABLE | N | s277154 | 2021-06-02 09:36
38715-MKT Actual May 2021 | RP1KPAEG-Rockport 1 KP AEG | 2021-05-17 09:00 | 83.153 | 75.5472 | 7.608 | 0 | 499 | 1320 | 75.545 | 1320 |  | 435 | 1320 | 1320 | DISPATCHABLE | N | s277154 | 2021-06-02 09:36
38715-MKT Actual May 2021 | RP1KPAEG-Rockport 1 KP AEG | 2021-05-17 10:00 | 83.531 | 75.9072 | 7.623 | 0 | 499 | 1320 | 75.908 | 1320 |  | 435 | 1320 | 1320 | DISPATCHABLE | N | s277154 | 2021-06-02 09:36
38715-MKT Actual May 2021 | RP1KPAEG-Rockport 1 KP AEG | 2021-05-17 11:00 | 82.839 | 75.1632 | 7.675 | 0 | 499 | 1320 | 75.164 | 1320 |  | 435 | 1320 | 1320 | DISPATCHABLE | N | s277154 | 2021-06-02 09:36
38715-MKT Actual May 2021 | RP1KPAEG-Rockport 1 KP AEG | 2021-05-17 12:00 | 86.851 | 78.984 | 7.867 | 0 | 499 | 1320 | 78.984 | 1320 |  | 435 | 1320 | 1320 | DISPATCHABLE | N | s277154 | 2021-06-02 09:36
38715-MKT Actual May 2021 | RP1KPAEG-Rockport 1 KP AEG | 2021-05-17 13:00 | 108.49 | 100.2912 | 8.199 | 0 | 499 | 1320 | 100.291 | 1320 |  | 435 | 1320 | 1320 | DISPATCHABLE | N | s277154 | 2021-06-02 09:36
38715-MKT Actual May 2021 | RP1KPAEG-Rockport 1 KP AEG | 2021-05-17 14:00 | 139.824 | 131.2608 | 8.563 | 0 | 500 | 1320 | 131.261 | 1320 |  | 435 | 1320 | 1320 | DISPATCHABLE | N | s277154 | 2021-06-02 09:36
38715-MKT Actual May 2021 | RP1KPAEG-Rockport 1 KP AEG | 2021-05-17 15:00 | 152.027 | 143.3712 | 8.655 | 0 | 500 | 1320 | 143.372 | 1320 |  | 435 | 1320 | 1320 | DISPATCHABLE | N | s277154 | 2021-06-02 09:36
38715-MKT Actual May 2021 | RP1KPAEG-Rockport 1 KP AEG | 2021-05-17 16:00 | 141.127 | 132.6336 | 8.494 | 0 | 500 | 1320 | 132.633 | 1320 |  | 435 | 1320 | 1320 | DISPATCHABLE | N | s277154 | 2021-06-02 09:36
38715-MKT Actual May 2021 | RP1KPAEG-Rockport 1 KP AEG | 2021-05-17 17:00 | 108.702 | 100.752 | 7.948 | 0 | 500 | 1320 | 100.754 | 1320 |  | 435 | 1320 | 1320 | DISPATCHABLE | N | s277154 | 2021-06-02 09:36
38715-MKT Actual May 2021 | RP1KPAEG-Rockport 1 KP AEG | 2021-05-17 18:00 | 98.63 | 90.7392 | 7.892 | 0 | 500 | 1320 | 90.738 | 1320 |  | 435 | 1320 | 1320 | DISPATCHABLE | N | s277154 | 2021-06-02 09:36
38715-MKT Actual May 2021 | RP1KPAEG-Rockport 1 KP AEG | 2021-05-17 19:00 | 124.514 | 116.1936 | 8.32 | 0 | 500 | 1320 | 116.194 | 1320 |  | 435 | 1320 | 1320 | DISPATCHABLE | N | s277154 | 2021-06-02 09:36
38715-MKT Actual May 2021 | RP1KPAEG-Rockport 1 KP AEG | 2021-05-17 20:00 | 128.257 | 119.904 | 8.353 | 0 | 500 | 1320 | 119.904 | 1320 |  | 435 | 1320 | 1320 | DISPATCHABLE | N | s277154 | 2021-06-02 09:36
38715-MKT Actual May 2021 | RP1KPAEG-Rockport 1 KP AEG | 2021-05-17 21:00 | 118.396 | 110.2896 | 8.107 | 0 | 500 | 1320 | 110.289 | 1320 |  | 435 | 1320 | 1320 | DISPATCHABLE | N | s277154 | 2021-06-02 09:36
38715-MKT Actual May 2021 | RP1KPAEG-Rockport 1 KP AEG | 2021-05-17 22:00 | 129.168 | 120.7968 | 8.371 | 0 | 500 | 1320 | 120.797 | 1320 |  | 435 | 1320 | 1320 | DISPATCHABLE | N | s277154 | 2021-06-02 09:36
38715-MKT Actual May 2021 | RP1KPAEG-Rockport 1 KP AEG | 2021-05-17 23:00 | 104.583 | 96.5376 | 8.045 | 0 | 500 | 1320 | 96.538 | 1320 |  | 435 | 1320 | 1320 | DISPATCHABLE | N | s277154 | 2021-06-02 09:36
38715-MKT Actual May 2021 | RP1KPAEG-Rockport 1 KP AEG | 2021-05-18 | 94.541 | 86.616 | 7.924 | 0 | 499 | 1320 | 86.617 | 1320 |  | 435 | 1320 | 1320 | DISPATCHABLE | N | s277154 | 2021-06-02 09:36
38715-MKT Actual May 2021 | RP1KPAEG-Rockport 1 KP AEG | 2021-05-18 01:00 | 83.323 | 75.624 | 7.701 | 0 | 499 | 1320 | 75.622 | 1320 |  | 435 | 1320 | 1320 | DISPATCHABLE | N | s277154 | 2021-06-02 09:36
38715-MKT Actual May 2021 | RP1KPAEG-Rockport 1 KP AEG | 2021-05-18 02:00 | 83.164 | 75.4464 | 7.716 | 0 | 499 | 1320 | 75.448 | 1320 |  | 435 | 1320 | 1320 | DISPATCHABLE | N | s277154 | 2021-06-02 09:36
38715-MKT Actual May 2021 | RP1KPAEG-Rockport 1 KP AEG | 2021-05-18 03:00 | 83.636 | 75.8256 | 7.811 | 0 | 499 | 1320 | 75.825 | 1320 |  | 435 | 1320 | 1320 | DISPATCHABLE | N | s277154 | 2021-06-02 09:36
38715-MKT Actual May 2021 | RP1KPAEG-Rockport 1 KP AEG | 2021-05-18 04:00 | 83.54 | 75.7536 | 7.786 | 0 | 499 | 1320 | 75.754 | 1320 |  | 435 | 1320 | 1320 | DISPATCHABLE | N | s277154 | 2021-06-02 09:36
38715-MKT Actual May 2021 | RP1KPAEG-Rockport 1 KP AEG | 2021-05-18 05:00 | 83.472 | 75.7584 | 7.711 | 0 | 499 | 1320 | 75.761 | 1320 |  | 435 | 1320 | 1320 | DISPATCHABLE | N | s277154 | 2021-06-02 09:36
38715-MKT Actual May 2021 | RP1KPAEG-Rockport 1 KP AEG | 2021-05-18 06:00 | 83.316 | 75.5904 | 7.726 | 0 | 499 | 1320 | 75.59 | 1320 |  | 435 | 1320 | 1320 | DISPATCHABLE | N | s277154 | 2021-06-02 09:36
38715-MKT Actual May 2021 | RP1KPAEG-Rockport 1 KP AEG | 2021-05-18 07:00 | 83.367 | 75.5376 | 7.83 | 0 | 499 | 1320 | 75.537 | 1320 |  | 435 | 1320 | 1320 | DISPATCHABLE | N | s277154 | 2021-06-02 09:36
38715-MKT Actual May 2021 | RP1KPAEG-Rockport 1 KP AEG | 2021-05-18 08:00 | 83.21 | 75.5328 | 7.678 | 0 | 499 | 1320 | 75.532 | 1320 |  | 435 | 1320 | 1320 | DISPATCHABLE | N | s277154 | 2021-06-02 09:36
38715-MKT Actual May 2021 | RP1KPAEG-Rockport 1 KP AEG | 2021-05-18 09:00 | 83.416 | 75.7728 | 7.641 | 0 | 500 | 1320 | 75.775 | 1320 |  | 435 | 1320 | 1320 | DISPATCHABLE | N | s277154 | 2021-06-02 09:36
38715-MKT Actual May 2021 | RP1KPAEG-Rockport 1 KP AEG | 2021-05-18 10:00 | 82.883 | 75.3168 | 7.567 | 0 | 499 | 1320 | 75.316 | 1320 |  | 435 | 1320 | 1320 | DISPATCHABLE | N | s277154 | 2021-06-02 09:36
38715-MKT Actual May 2021 | RP1KPAEG-Rockport 1 KP AEG | 2021-05-18 11:00 | 82.951 | 75.4704 | 7.481 | 0 | 499 | 1320 | 75.47 | 1320 |  | 435 | 1320 | 1320 | DISPATCHABLE | N | s277154 | 2021-06-02 09:36
38715-MKT Actual May 2021 | RP1KPAEG-Rockport 1 KP AEG | 2021-05-18 12:00 | 99.131 | 91.0272 | 8.104 | 0 | 500 | 1320 | 91.027 | 1320 |  | 435 | 1320 | 1320 | DISPATCHABLE | N | s277154 | 2021-06-02 09:36
38715-MKT Actual May 2021 | RP1KPAEG-Rockport 1 KP AEG | 2021-05-18 13:00 | 105.321 | 97.1904 | 8.131 | 0 | 500 | 1320 | 97.19 | 1320 |  | 435 | 1320 | 1320 | DISPATCHABLE | N | s277154 | 2021-06-02 09:36
38715-MKT Actual May 2021 | RP1KPAEG-Rockport 1 KP AEG | 2021-05-18 14:00 | 114.808 | 106.5312 | 8.276 | 0 | 500 | 1320 | 106.532 | 1320 |  | 435 | 1320 | 1320 | DISPATCHABLE | N | s277154 | 2021-06-02 09:36
38715-MKT Actual May 2021 | RP1KPAEG-Rockport 1 KP AEG | 2021-05-18 15:00 | 132.175 | 123.7728 | 8.402 | 0 | 500 | 1320 | 123.773 | 1320 |  | 435 | 1320 | 1320 | DISPATCHABLE | N | s277154 | 2021-06-02 09:36
38715-MKT Actual May 2021 | RP1KPAEG-Rockport 1 KP AEG | 2021-05-18 16:00 | 138.41 | 129.8208 | 8.589 | 0 | 500 | 1320 | 129.821 | 1320 |  | 435 | 1320 | 1320 | DISPATCHABLE | N | s277154 | 2021-06-02 09:36
38715-MKT Actual May 2021 | RP1KPAEG-Rockport 1 KP AEG | 2021-05-18 17:00 | 167.451 | 158.4912 | 8.961 | 0 | 500 | 1320 | 158.49 | 1320 |  | 435 | 1320 | 1320 | DISPATCHABLE | N | s277154 | 2021-06-02 09:36
38715-MKT Actual May 2021 | RP1KPAEG-Rockport 1 KP AEG | 2021-05-18 18:00 | 173.339 | 164.2944 | 9.044 | 0 | 500 | 1320 | 164.295 | 1320 |  | 435 | 1320 | 1320 | DISPATCHABLE | N | s277154 | 2021-06-02 09:36
38715-MKT Actual May 2021 | RP1KPAEG-Rockport 1 KP AEG | 2021-05-18 19:00 | 184.283 | 175.0032 | 9.28 | 0 | 500 | 1320 | 175.003 | 1320 |  | 435 | 1320 | 1320 | DISPATCHABLE | N | s277154 | 2021-06-02 09:36
38715-MKT Actual May 2021 | RP1KPAEG-Rockport 1 KP AEG | 2021-05-18 20:00 | 181.192 | 172.08 | 9.111 | 0 | 500 | 1320 | 172.081 | 1320 |  | 435 | 1320 | 1320 | DISPATCHABLE | N | s277154 | 2021-06-02 09:36
38715-MKT Actual May 2021 | RP1KPAEG-Rockport 1 KP AEG | 2021-05-18 21:00 | 164.746 | 156 | 8.746 | 0 | 500 | 1320 | 156 | 1320 |  | 435 | 1320 | 1320 | DISPATCHABLE | N | s277154 | 2021-06-02 09:36
38715-MKT Actual May 2021 | RP1KPAEG-Rockport 1 KP AEG | 2021-05-18 22:00 | 163.076 | 154.1136 | 8.962 | 0 | 500 | 1320 | 154.114 | 1320 |  | 435 | 1320 | 1320 | DISPATCHABLE | N | s277154 | 2021-06-02 09:36
38715-MKT Actual May 2021 | RP1KPAEG-Rockport 1 KP AEG | 2021-05-18 23:00 | 126.566 | 118.2048 | 8.362 | 0 | 500 | 1320 | 118.204 | 1320 |  | 435 | 1320 | 1320 | DISPATCHABLE | N | s277154 | 2021-06-02 09:36
38715-MKT Actual May 2021 | RP1KPAEG-Rockport 1 KP AEG | 2021-05-19 | 92.58 | 84.7632 | 7.818 | 0 | 499 | 1320 | 84.762 | 1320 |  | 435 | 1320 | 1320 | DISPATCHABLE | N | s277154 | 2021-06-02 09:36
38715-MKT Actual May 2021 | RP1KPAEG-Rockport 1 KP AEG | 2021-05-19 01:00 | 83.01 | 75.3552 | 7.654 | 0 | 499 | 1320 | 75.356 | 1320 |  | 435 | 1320 | 1320 | DISPATCHABLE | N | s277154 | 2021-06-02 09:36
38715-MKT Actual May 2021 | RP1KPAEG-Rockport 1 KP AEG | 2021-05-19 02:00 | 83.057 | 75.3792 | 7.679 | 0 | 499 | 1320 | 75.378 | 1320 |  | 435 | 1320 | 1320 | DISPATCHABLE | N | s277154 | 2021-06-02 09:36
38715-MKT Actual May 2021 | RP1KPAEG-Rockport 1 KP AEG | 2021-05-19 03:00 | 83.126 | 75.3936 | 7.731 | 0 | 499 | 1320 | 75.395 | 1320 |  | 435 | 1320 | 1320 | DISPATCHABLE | N | s277154 | 2021-06-02 09:36
38715-MKT Actual May 2021 | RP1KPAEG-Rockport 1 KP AEG | 2021-05-19 04:00 | 83.067 | 75.3312 | 7.736 | 0 | 499 | 1320 | 75.331 | 1320 |  | 435 | 1320 | 1320 | DISPATCHABLE | N | s277154 | 2021-06-02 09:36
38715-MKT Actual May 2021 | RP1KPAEG-Rockport 1 KP AEG | 2021-05-19 05:00 | 83.106 | 75.4032 | 7.702 | 0 | 499 | 1320 | 75.404 | 1320 |  | 435 | 1320 | 1320 | DISPATCHABLE | N | s277154 | 2021-06-02 09:36
38715-MKT Actual May 2021 | RP1KPAEG-Rockport 1 KP AEG | 2021-05-19 06:00 | 83.058 | 75.2928 | 7.766 | 0 | 499 | 1320 | 75.292 | 1320 |  | 435 | 1320 | 1320 | DISPATCHABLE | N | s277154 | 2021-06-02 09:36
38715-MKT Actual May 2021 | RP1KPAEG-Rockport 1 KP AEG | 2021-05-19 07:00 | 82.989 | 75.3168 | 7.673 | 0 | 499 | 1320 | 75.316 | 1320 |  | 435 | 1320 | 1320 | DISPATCHABLE | N | s277154 | 2021-06-02 09:36
38715-MKT Actual May 2021 | RP1KPAEG-Rockport 1 KP AEG | 2021-05-19 08:00 | 83.067 | 75.4032 | 7.664 | 0 | 499 | 1320 | 75.403 | 1320 |  | 435 | 1320 | 1320 | DISPATCHABLE | N | s277154 | 2021-06-02 09:36
38715-MKT Actual May 2021 | RP1KPAEG-Rockport 1 KP AEG | 2021-05-19 09:00 | 83.134 | 75.48 | 7.655 | 0 | 499 | 1320 | 75.479 | 1320 |  | 435 | 1320 | 1320 | DISPATCHABLE | N | s277154 | 2021-06-02 09:36
38715-MKT Actual May 2021 | RP1KPAEG-Rockport 1 KP AEG | 2021-05-19 10:00 | 83.173 | 75.4992 | 7.674 | 0 | 499 | 1320 | 75.499 | 1320 |  | 435 | 1320 | 1320 | DISPATCHABLE | N | s277154 | 2021-06-02 09:36
38715-MKT Actual May 2021 | RP1KPAEG-Rockport 1 KP AEG | 2021-05-19 11:00 | 83.221 | 75.5616 | 7.659 | 0 | 499 | 1320 | 75.562 | 1320 |  | 435 | 1320 | 1320 | DISPATCHABLE | N | s277154 | 2021-06-02 09:36
38715-MKT Actual May 2021 | RP1KPAEG-Rockport 1 KP AEG | 2021-05-19 12:00 | 83.586 | 75.9024 | 7.683 | 0 | 499 | 1320 | 75.903 | 1320 |  | 435 | 1320 | 1320 | DISPATCHABLE | N | s277154 | 2021-06-02 09:36
38715-MKT Actual May 2021 | RP1KPAEG-Rockport 1 KP AEG | 2021-05-19 13:00 | 82.83 | 74.9904 | 7.84 | 0 | 498 | 1320 | 74.99 | 1320 |  | 435 | 1320 | 1320 | DISPATCHABLE | N | s277154 | 2021-06-02 09:36
38715-MKT Actual May 2021 | RP1KPAEG-Rockport 1 KP AEG | 2021-05-19 14:00 | 86.582 | 78.6192 | 7.964 | 0 | 499 | 1320 | 78.618 | 1320 |  | 435 | 1320 | 1320 | DISPATCHABLE | N | s277154 | 2021-06-02 09:36
38715-MKT Actual May 2021 | RP1KPAEG-Rockport 1 KP AEG | 2021-05-19 15:00 | 87.575 | 79.6416 | 7.933 | 0 | 499 | 1320 | 79.642 | 1320 |  | 435 | 1320 | 1320 | DISPATCHABLE | N | s277154 | 2021-06-02 09:36
38715-MKT Actual May 2021 | RP1KPAEG-Rockport 1 KP AEG | 2021-05-19 16:00 | 112.809 | 104.3808 | 8.428 | 0 | 500 | 1320 | 104.381 | 1320 |  | 435 | 1320 | 1320 | DISPATCHABLE | N | s277154 | 2021-06-02 09:36
38715-MKT Actual May 2021 | RP1KPAEG-Rockport 1 KP AEG | 2021-05-19 17:00 | 134.161 | 125.3712 | 8.79 | 0 | 500 | 1320 | 125.371 | 1320 |  | 435 | 1320 | 1320 | DISPATCHABLE | N | s277154 | 2021-06-02 09:36
38715-MKT Actual May 2021 | RP1KPAEG-Rockport 1 KP AEG | 2021-05-19 18:00 | 154.482 | 145.5552 | 8.927 | 0 | 500 | 1320 | 145.555 | 1320 |  | 435 | 1320 | 1320 | DISPATCHABLE | N | s277154 | 2021-06-02 09:36
38715-MKT Actual May 2021 | RP1KPAEG-Rockport 1 KP AEG | 2021-05-19 19:00 | 150.164 | 141.2544 | 8.91 | 0 | 500 | 1320 | 141.254 | 1320 |  | 435 | 1320 | 1320 | DISPATCHABLE | N | s277154 | 2021-06-02 09:36
38715-MKT Actual May 2021 | RP1KPAEG-Rockport 1 KP AEG | 2021-05-19 20:00 | 163.718 | 154.6944 | 9.023 | 0 | 500 | 1320 | 154.695 | 1320 |  | 435 | 1320 | 1320 | DISPATCHABLE | N | s277154 | 2021-06-02 09:36
38715-MKT Actual May 2021 | RP1KPAEG-Rockport 1 KP AEG | 2021-05-19 21:00 | 127.69 | 119.3904 | 8.299 | 0 | 500 | 1320 | 119.391 | 1320 |  | 435 | 1320 | 1320 | DISPATCHABLE | N | s277154 | 2021-06-02 09:36
38715-MKT Actual May 2021 | RP1KPAEG-Rockport 1 KP AEG | 2021-05-19 22:00 | 137.461 | 128.7312 | 8.731 | 0 | 500 | 1320 | 128.73 | 1320 |  | 435 | 1320 | 1320 | DISPATCHABLE | N | s277154 | 2021-06-02 09:36
38715-MKT Actual May 2021 | RP1KPAEG-Rockport 1 KP AEG | 2021-05-19 23:00 | 138.99 | 130.2576 | 8.732 | 0 | 500 | 1320 | 130.258 | 1320 |  | 435 | 1320 | 1320 | DISPATCHABLE | N | s277154 | 2021-06-02 09:36
38715-MKT Actual May 2021 | RP1KPAEG-Rockport 1 KP AEG | 2021-05-20 | 106.155 | 98.088 | 8.068 | 0 | 500 | 1320 | 98.087 | 1320 |  | 435 | 1320 | 1320 | DISPATCHABLE | N | s277154 | 2021-06-02 09:36
38715-MKT Actual May 2021 | RP1KPAEG-Rockport 1 KP AEG | 2021-05-20 01:00 | 84.356 | 76.5312 | 7.826 | 0 | 499 | 1320 | 76.53 | 1320 |  | 435 | 1320 | 1320 | DISPATCHABLE | N | s277154 | 2021-06-02 09:36
38715-MKT Actual May 2021 | RP1KPAEG-Rockport 1 KP AEG | 2021-05-20 02:00 | 83.627 | 75.8304 | 7.796 | 0 | 499 | 1320 | 75.831 | 1320 |  | 435 | 1320 | 1320 | DISPATCHABLE | N | s277154 | 2021-06-02 09:36
38715-MKT Actual May 2021 | RP1KPAEG-Rockport 1 KP AEG | 2021-05-20 03:00 | 83.016 | 75.312 | 7.706 | 0 | 499 | 1320 | 75.31 | 1320 |  | 435 | 1320 | 1320 | DISPATCHABLE | N | s277154 | 2021-06-02 09:36
38715-MKT Actual May 2021 | RP1KPAEG-Rockport 1 KP AEG | 2021-05-20 04:00 | 82.636 | 74.8656 | 7.771 | 0 | 498 | 1320 | 74.865 | 1320 |  | 435 | 1320 | 1320 | DISPATCHABLE | N | s277154 | 2021-06-02 09:36
38715-MKT Actual May 2021 | RP1KPAEG-Rockport 1 KP AEG | 2021-05-20 05:00 | 82.635 | 74.8896 | 7.746 | 0 | 498 | 1320 | 74.889 | 1320 |  | 435 | 1320 | 1320 | DISPATCHABLE | N | s277154 | 2021-06-02 09:36
38715-MKT Actual May 2021 | RP1KPAEG-Rockport 1 KP AEG | 2021-05-20 06:00 | 82.645 | 74.8944 | 7.751 | 0 | 498 | 1320 | 74.894 | 1320 |  | 435 | 1320 | 1320 | DISPATCHABLE | N | s277154 | 2021-06-02 09:36
38715-MKT Actual May 2021 | RP1KPAEG-Rockport 1 KP AEG | 2021-05-20 07:00 | 82.831 | 74.9856 | 7.846 | 0 | 498 | 1320 | 74.985 | 1320 |  | 435 | 1320 | 1320 | DISPATCHABLE | N | s277154 | 2021-06-02 09:36
38715-MKT Actual May 2021 | RP1KPAEG-Rockport 1 KP AEG | 2021-05-20 08:00 | 83.085 | 75.3744 | 7.711 | 0 | 499 | 1320 | 75.374 | 1320 |  | 435 | 1320 | 1320 | DISPATCHABLE | N | s277154 | 2021-06-02 09:36
38715-MKT Actual May 2021 | RP1KPAEG-Rockport 1 KP AEG | 2021-05-20 09:00 | 83.141 | 75.4416 | 7.701 | 0 | 499 | 1320 | 75.44 | 1320 |  | 435 | 1320 | 1320 | DISPATCHABLE | N | s277154 | 2021-06-02 09:36
38715-MKT Actual May 2021 | RP1KPAEG-Rockport 1 KP AEG | 2021-05-20 10:00 | 83.19 | 75.4752 | 7.716 | 0 | 499 | 1320 | 75.474 | 1320 |  | 435 | 1320 | 1320 | DISPATCHABLE | N | s277154 | 2021-06-02 09:36
38715-MKT Actual May 2021 | RP1KPAEG-Rockport 1 KP AEG | 2021-05-20 11:00 | 85.199 | 77.4576 | 7.741 | 0 | 500 | 1320 | 77.458 | 1320 |  | 435 | 1320 | 1320 | DISPATCHABLE | N | s277154 | 2021-06-02 09:36
38715-MKT Actual May 2021 | RP1KPAEG-Rockport 1 KP AEG | 2021-05-20 12:00 | 91.25 | 83.3664 | 7.883 | 0 | 500 | 1320 | 83.367 | 1320 |  | 435 | 1320 | 1320 | DISPATCHABLE | N | s277154 | 2021-06-02 09:36
38715-MKT Actual May 2021 | RP1KPAEG-Rockport 1 KP AEG | 2021-05-20 13:00 | 85.47 | 77.664 | 7.805 | 0 | 499 | 1320 | 77.665 | 1320 |  | 435 | 1320 | 1320 | DISPATCHABLE | N | s277154 | 2021-06-02 09:36
38715-MKT Actual May 2021 | RP1KPAEG-Rockport 1 KP AEG | 2021-05-20 14:00 | 101.972 | 93.8784 | 8.094 | 0 | 500 | 1320 | 93.878 | 1320 |  | 435 | 1320 | 1320 | DISPATCHABLE | N | s277154 | 2021-06-02 09:36
38715-MKT Actual May 2021 | RP1KPAEG-Rockport 1 KP AEG | 2021-05-20 15:00 | 95.2 | 87.2832 | 7.919 | 0 | 500 | 1320 | 87.281 | 1320 |  | 435 | 1320 | 1320 | DISPATCHABLE | N | s277154 | 2021-06-02 09:36
38715-MKT Actual May 2021 | RP1KPAEG-Rockport 1 KP AEG | 2021-05-20 16:00 | 91.882 | 83.9904 | 7.892 | 0 | 500 | 1320 | 83.99 | 1320 |  | 435 | 1320 | 1320 | DISPATCHABLE | N | s277154 | 2021-06-02 09:36
38715-MKT Actual May 2021 | RP1KPAEG-Rockport 1 KP AEG | 2021-05-20 17:00 | 109.073 | 100.8672 | 8.207 | 0 | 500 | 1320 | 100.866 | 1320 |  | 435 | 1320 | 1320 | DISPATCHABLE | N | s277154 | 2021-06-02 09:36
38715-MKT Actual May 2021 | RP1KPAEG-Rockport 1 KP AEG | 2021-05-20 18:00 | 108.684 | 100.416 | 8.266 | 0 | 500 | 1320 | 100.418 | 1320 |  | 435 | 1320 | 1320 | DISPATCHABLE | N | s277154 | 2021-06-02 09:36
38715-MKT Actual May 2021 | RP1KPAEG-Rockport 1 KP AEG | 2021-05-20 19:00 | 129.688 | 120.9936 | 8.694 | 0 | 500 | 1320 | 120.994 | 1320 |  | 435 | 1320 | 1320 | DISPATCHABLE | N | s277154 | 2021-06-02 09:36
38715-MKT Actual May 2021 | RP1KPAEG-Rockport 1 KP AEG | 2021-05-20 20:00 | 160.08 | 150.9216 | 9.159 | 0 | 500 | 1320 | 150.921 | 1320 |  | 435 | 1320 | 1320 | DISPATCHABLE | N | s277154 | 2021-06-02 09:36
38715-MKT Actual May 2021 | RP1KPAEG-Rockport 1 KP AEG | 2021-05-20 21:00 | 150.615 | 141.8736 | 8.741 | 0 | 500 | 1320 | 141.874 | 1320 |  | 435 | 1320 | 1320 | DISPATCHABLE | N | s277154 | 2021-06-02 09:36
38715-MKT Actual May 2021 | RP1KPAEG-Rockport 1 KP AEG | 2021-05-20 22:00 | 138.434 | 129.7344 | 8.699 | 0 | 500 | 1320 | 129.735 | 1320 |  | 435 | 1320 | 1320 | DISPATCHABLE | N | s277154 | 2021-06-02 09:36
38715-MKT Actual May 2021 | RP1KPAEG-Rockport 1 KP AEG | 2021-05-20 23:00 | 118.339 | 109.9488 | 8.391 | 0 | 500 | 1320 | 109.948 | 1320 |  | 435 | 1320 | 1320 | DISPATCHABLE | N | s277154 | 2021-06-02 09:36
38715-MKT Actual May 2021 | RP1KPAEG-Rockport 1 KP AEG | 2021-05-21 | 87.698 | 79.7664 | 7.93 | 0 | 499 | 1320 | 79.768 | 1320 |  | 435 | 1320 | 1320 | DISPATCHABLE | N | s277154 | 2021-06-02 09:36
38715-MKT Actual May 2021 | RP1KPAEG-Rockport 1 KP AEG | 2021-05-21 01:00 | 83.128 | 75.2832 | 7.845 | 0 | 498 | 1320 | 75.283 | 1320 |  | 435 | 1320 | 1320 | DISPATCHABLE | N | s277154 | 2021-06-02 09:36
38715-MKT Actual May 2021 | RP1KPAEG-Rockport 1 KP AEG | 2021-05-21 02:00 | 83.07 | 75.192 | 7.878 | 0 | 499 | 1320 | 75.192 | 1320 |  | 435 | 1320 | 1320 | DISPATCHABLE | N | s277154 | 2021-06-02 09:36
38715-MKT Actual May 2021 | RP1KPAEG-Rockport 1 KP AEG | 2021-05-21 03:00 | 83.169 | 75.3072 | 7.861 | 0 | 499 | 1320 | 75.308 | 1320 |  | 435 | 1320 | 1320 | DISPATCHABLE | N | s277154 | 2021-06-02 09:36
38715-MKT Actual May 2021 | RP1KPAEG-Rockport 1 KP AEG | 2021-05-21 04:00 | 83.099 | 75.3072 | 7.791 | 0 | 499 | 1320 | 75.308 | 1320 |  | 435 | 1320 | 1320 | DISPATCHABLE | N | s277154 | 2021-06-02 09:36
38715-MKT Actual May 2021 | RP1KPAEG-Rockport 1 KP AEG | 2021-05-21 05:00 | 83.128 | 75.3504 | 7.776 | 0 | 499 | 1320 | 75.352 | 1320 |  | 435 | 1320 | 1320 | DISPATCHABLE | N | s277154 | 2021-06-02 09:36
38715-MKT Actual May 2021 | RP1KPAEG-Rockport 1 KP AEG | 2021-05-21 06:00 | 83.099 | 75.3024 | 7.796 | 0 | 499 | 1320 | 75.303 | 1320 |  | 435 | 1320 | 1320 | DISPATCHABLE | N | s277154 | 2021-06-02 09:36
38715-MKT Actual May 2021 | RP1KPAEG-Rockport 1 KP AEG | 2021-05-21 07:00 | 83.081 | 75.1872 | 7.895 | 0 | 499 | 1320 | 75.186 | 1320 |  | 435 | 1320 | 1320 | DISPATCHABLE | N | s277154 | 2021-06-02 09:36
38715-MKT Actual May 2021 | RP1KPAEG-Rockport 1 KP AEG | 2021-05-21 08:00 | 83.165 | 75.3888 | 7.776 | 0 | 499 | 1320 | 75.389 | 1320 |  | 435 | 1320 | 1320 | DISPATCHABLE | N | s277154 | 2021-06-02 09:36
38715-MKT Actual May 2021 | RP1KPAEG-Rockport 1 KP AEG | 2021-05-21 09:00 | 83.065 | 75.3552 | 7.711 | 0 | 499 | 1320 | 75.354 | 1320 |  | 435 | 1320 | 1320 | DISPATCHABLE | N | s277154 | 2021-06-02 09:36
38715-MKT Actual May 2021 | RP1KPAEG-Rockport 1 KP AEG | 2021-05-21 10:00 | 83.03 | 75.3696 | 7.66 | 0 | 499 | 1320 | 75.37 | 1320 |  | 435 | 1320 | 1320 | DISPATCHABLE | N | s277154 | 2021-06-02 09:36
38715-MKT Actual May 2021 | RP1KPAEG-Rockport 1 KP AEG | 2021-05-21 11:00 | 85.303 | 77.5536 | 7.751 | 0 | 499 | 1320 | 77.552 | 1320 |  | 435 | 1320 | 1320 | DISPATCHABLE | N | s277154 | 2021-06-02 09:36
38715-MKT Actual May 2021 | RP1KPAEG-Rockport 1 KP AEG | 2021-05-21 12:00 | 83.491 | 75.7728 | 7.718 | 0 | 499 | 1320 | 75.773 | 1320 |  | 435 | 1320 | 1320 | DISPATCHABLE | N | s277154 | 2021-06-02 09:36
38715-MKT Actual May 2021 | RP1KPAEG-Rockport 1 KP AEG | 2021-05-21 13:00 | 85.179 | 77.3808 | 7.799 | 0 | 499 | 1320 | 77.38 | 1320 |  | 435 | 1320 | 1320 | DISPATCHABLE | N | s277154 | 2021-06-02 09:36
38715-MKT Actual May 2021 | RP1KPAEG-Rockport 1 KP AEG | 2021-05-21 14:00 | 91.525 | 83.6352 | 7.89 | 0 | 499 | 1320 | 83.635 | 1320 |  | 435 | 1320 | 1320 | DISPATCHABLE | N | s277154 | 2021-06-02 09:36
38715-MKT Actual May 2021 | RP1KPAEG-Rockport 1 KP AEG | 2021-05-21 15:00 | 105.503 | 97.3152 | 8.189 | 0 | 500 | 1320 | 97.314 | 1320 |  | 435 | 1320 | 1320 | DISPATCHABLE | N | s277154 | 2021-06-02 09:36
38715-MKT Actual May 2021 | RP1KPAEG-Rockport 1 KP AEG | 2021-05-21 16:00 | 106.387 | 98.232 | 8.156 | 0 | 500 | 1320 | 98.231 | 1320 |  | 435 | 1320 | 1320 | DISPATCHABLE | N | s277154 | 2021-06-02 09:36
38715-MKT Actual May 2021 | RP1KPAEG-Rockport 1 KP AEG | 2021-05-21 17:00 | 139.728 | 130.9104 | 8.819 | 0 | 500 | 1320 | 130.909 | 1320 |  | 435 | 1320 | 1320 | DISPATCHABLE | N | s277154 | 2021-06-02 09:36
38715-MKT Actual May 2021 | RP1KPAEG-Rockport 1 KP AEG | 2021-05-21 18:00 | 160.339 | 151.2384 | 9.1 | 0 | 500 | 1320 | 151.239 | 1320 |  | 435 | 1320 | 1320 | DISPATCHABLE | N | s277154 | 2021-06-02 09:36
38715-MKT Actual May 2021 | RP1KPAEG-Rockport 1 KP AEG | 2021-05-21 19:00 | 162.163 | 153.2112 | 8.951 | 0 | 500 | 1320 | 153.212 | 1320 |  | 435 | 1320 | 1320 | DISPATCHABLE | N | s277154 | 2021-06-02 09:36
38715-MKT Actual May 2021 | RP1KPAEG-Rockport 1 KP AEG | 2021-05-21 20:00 | 141.473 | 132.9696 | 8.504 | 0 | 500 | 1320 | 132.969 | 1320 |  | 435 | 1320 | 1320 | DISPATCHABLE | N | s277154 | 2021-06-02 09:36
38715-MKT Actual May 2021 | RP1KPAEG-Rockport 1 KP AEG | 2021-05-21 21:00 | 111.676 | 103.6272 | 8.048 | 0 | 500 | 1320 | 103.628 | 1320 |  | 435 | 1320 | 1320 | DISPATCHABLE | N | s277154 | 2021-06-02 09:36
38715-MKT Actual May 2021 | RP1KPAEG-Rockport 1 KP AEG | 2021-05-21 22:00 | 97.544 | 89.6208 | 7.923 | 0 | 500 | 1320 | 89.621 | 1320 |  | 435 | 1320 | 1320 | DISPATCHABLE | N | s277154 | 2021-06-02 09:36
38715-MKT Actual May 2021 | RP1KPAEG-Rockport 1 KP AEG | 2021-05-21 23:00 | 91.825 | 83.8464 | 7.978 | 0 | 499 | 1320 | 83.847 | 1320 |  | 435 | 1320 | 1320 | DISPATCHABLE | N | s277154 | 2021-06-02 09:36
38715-MKT Actual May 2021 | RP1KPAEG-Rockport 1 KP AEG | 2021-05-22 | 83.061 | 75.2352 | 7.826 | 0 | 499 | 1320 | 75.235 | 1320 |  | 435 | 1320 | 1320 | DISPATCHABLE | N | s277154 | 2021-06-02 09:36
38715-MKT Actual May 2021 | RP1KPAEG-Rockport 1 KP AEG | 2021-05-22 01:00 | 83.137 | 75.3168 | 7.821 | 0 | 499 | 1130 | 75.316 | 1320 |  | 435 | 1320 | 1320 | DISPATCHABLE | N | s277154 | 2021-06-02 09:36
38715-MKT Actual May 2021 | RP1KPAEG-Rockport 1 KP AEG | 2021-05-22 02:00 | 83.049 | 75.2976 | 7.751 | 0 | 499 | 1320 | 75.298 | 1320 |  | 435 | 1320 | 1320 | DISPATCHABLE | N | s277154 | 2021-06-02 09:36
38715-MKT Actual May 2021 | RP1KPAEG-Rockport 1 KP AEG | 2021-05-22 03:00 | 83.136 | 75.2688 | 7.867 | 0 | 499 | 1320 | 75.269 | 1320 |  | 435 | 1320 | 1320 | DISPATCHABLE | N | s277154 | 2021-06-02 09:36
38715-MKT Actual May 2021 | RP1KPAEG-Rockport 1 KP AEG | 2021-05-22 04:00 | 83.03 | 75.168 | 7.863 | 0 | 499 | 1320 | 75.167 | 1320 |  | 435 | 1320 | 1320 | DISPATCHABLE | N | s277154 | 2021-06-02 09:36
38715-MKT Actual May 2021 | RP1KPAEG-Rockport 1 KP AEG | 2021-05-22 05:00 | 83.049 | 75.2976 | 7.751 | 0 | 499 | 1320 | 75.298 | 1320 |  | 435 | 1320 | 1320 | DISPATCHABLE | N | s277154 | 2021-06-02 09:36
38715-MKT Actual May 2021 | RP1KPAEG-Rockport 1 KP AEG | 2021-05-22 06:00 | 82.837 | 75.12 | 7.716 | 0 | 498 | 1320 | 75.121 | 1320 |  | 435 | 1320 | 1320 | DISPATCHABLE | N | s277154 | 2021-06-02 09:36
38715-MKT Actual May 2021 | RP1KPAEG-Rockport 1 KP AEG | 2021-05-22 07:00 | 82.751 | 75.0144 | 7.737 | 0 | 498 | 1320 | 75.014 | 1320 |  | 435 | 1320 | 1320 | DISPATCHABLE | N | s277154 | 2021-06-02 09:36
38715-MKT Actual May 2021 | RP1KPAEG-Rockport 1 KP AEG | 2021-05-22 08:00 | 82.894 | 75.2208 | 7.674 | 0 | 499 | 1320 | 75.22 | 1320 |  | 435 | 1320 | 1320 | DISPATCHABLE | N | s277154 | 2021-06-02 09:36
38715-MKT Actual May 2021 | RP1KPAEG-Rockport 1 KP AEG | 2021-05-22 09:00 | 82.811 | 75.1872 | 7.623 | 0 | 499 | 1320 | 75.188 | 1320 |  | 435 | 1320 | 1320 | DISPATCHABLE | N | s277154 | 2021-06-02 09:36
38715-MKT Actual May 2021 | RP1KPAEG-Rockport 1 KP AEG | 2021-05-22 10:00 | 82.753 | 75.0912 | 7.661 | 0 | 499 | 1320 | 75.092 | 1320 |  | 435 | 1320 | 1320 | DISPATCHABLE | N | s277154 | 2021-06-02 09:36
38715-MKT Actual May 2021 | RP1KPAEG-Rockport 1 KP AEG | 2021-05-22 11:00 | 82.868 | 75.0912 | 7.777 | 0 | 498 | 1320 | 75.091 | 1320 |  | 435 | 1320 | 1320 | DISPATCHABLE | N | s277154 | 2021-06-02 09:36
38715-MKT Actual May 2021 | RP1KPAEG-Rockport 1 KP AEG | 2021-05-22 12:00 | 82.791 | 75.1632 | 7.628 | 0 | 499 | 1320 | 75.163 | 1320 |  | 435 | 1320 | 1320 | DISPATCHABLE | N | s277154 | 2021-06-02 09:36
38715-MKT Actual May 2021 | RP1KPAEG-Rockport 1 KP AEG | 2021-05-22 13:00 | 82.773 | 75.1344 | 7.638 | 0 | 498 | 1320 | 75.135 | 1320 |  | 435 | 1320 | 1320 | DISPATCHABLE | N | s277154 | 2021-06-02 09:36
38715-MKT Actual May 2021 | RP1KPAEG-Rockport 1 KP AEG | 2021-05-22 14:00 | 82.935 | 75.2784 | 7.656 | 0 | 499 | 1320 | 75.279 | 1320 |  | 435 | 1320 | 1320 | DISPATCHABLE | N | s277154 | 2021-06-02 09:36
38715-MKT Actual May 2021 | RP1KPAEG-Rockport 1 KP AEG | 2021-05-22 15:00 | 85.508 | 77.832 | 7.675 | 0 | 499 | 1320 | 77.833 | 1320 |  | 435 | 1320 | 1320 | DISPATCHABLE | N | s277154 | 2021-06-02 09:36
38715-MKT Actual May 2021 | RP1KPAEG-Rockport 1 KP AEG | 2021-05-22 16:00 | 90.913 | 83.1408 | 7.771 | 0 | 499 | 1320 | 83.142 | 1320 |  | 435 | 1320 | 1320 | DISPATCHABLE | N | s277154 | 2021-06-02 09:36
38715-MKT Actual May 2021 | RP1KPAEG-Rockport 1 KP AEG | 2021-05-22 17:00 | 91.297 | 83.3472 | 7.951 | 0 | 499 | 1320 | 83.346 | 1320 |  | 435 | 1320 | 1320 | DISPATCHABLE | N | s277154 | 2021-06-02 09:36
38715-MKT Actual May 2021 | RP1KPAEG-Rockport 1 KP AEG | 2021-05-22 18:00 | 116.364 | 107.9568 | 8.407 | 0 | 500 | 1320 | 107.957 | 1320 |  | 435 | 1320 | 1320 | DISPATCHABLE | N | s277154 | 2021-06-02 09:36
38715-MKT Actual May 2021 | RP1KPAEG-Rockport 1 KP AEG | 2021-05-22 19:00 | 128.514 | 120.1824 | 8.332 | 0 | 500 | 1320 | 120.182 | 1320 |  | 435 | 1320 | 1320 | DISPATCHABLE | N | s277154 | 2021-06-02 09:36
38715-MKT Actual May 2021 | RP1KPAEG-Rockport 1 KP AEG | 2021-05-22 20:00 | 110.236 | 102.2688 | 7.968 | 0 | 500 | 1320 | 102.268 | 1320 |  | 435 | 1320 | 1320 | DISPATCHABLE | N | s277154 | 2021-06-02 09:36
38715-MKT Actual May 2021 | RP1KPAEG-Rockport 1 KP AEG | 2021-05-22 21:00 | 91.373 | 83.5872 | 7.786 | 0 | 500 | 1320 | 83.587 | 1320 |  | 435 | 1320 | 1320 | DISPATCHABLE | N | s277154 | 2021-06-02 09:36
38715-MKT Actual May 2021 | RP1KPAEG-Rockport 1 KP AEG | 2021-05-22 22:00 | 87.121 | 79.3776 | 7.742 | 0 | 499 | 1320 | 79.379 | 1320 |  | 435 | 1320 | 1320 | DISPATCHABLE | N | s277154 | 2021-06-02 09:36
38715-MKT Actual May 2021 | RP1KPAEG-Rockport 1 KP AEG | 2021-05-22 23:00 | 83.656 | 75.8688 | 7.786 | 0 | 499 | 1320 | 75.87 | 1320 |  | 435 | 1320 | 1320 | DISPATCHABLE | N | s277154 | 2021-06-02 09:36
38715-MKT Actual May 2021 | RP1KPAEG-Rockport 1 KP AEG | 2021-05-23 | 83.249 | 75.5136 | 7.736 | 0 | 499 | 1320 | 75.513 | 1320 |  | 435 | 1320 | 1320 | DISPATCHABLE | N | s277154 | 2021-06-02 09:36
38715-MKT Actual May 2021 | RP1KPAEG-Rockport 1 KP AEG | 2021-05-23 01:00 | 82.791 | 74.9808 | 7.811 | 0 | 498 | 1320 | 74.98 | 1320 |  | 435 | 1320 | 1320 | DISPATCHABLE | N | s277154 | 2021-06-02 09:36
38715-MKT Actual May 2021 | RP1KPAEG-Rockport 1 KP AEG | 2021-05-23 02:00 | 82.923 | 75.1968 | 7.726 | 0 | 499 | 1320 | 75.197 | 1320 |  | 435 | 1320 | 1320 | DISPATCHABLE | N | s277154 | 2021-06-02 09:36
38715-MKT Actual May 2021 | RP1KPAEG-Rockport 1 KP AEG | 2021-05-23 03:00 | 82.865 | 75.1488 | 7.716 | 0 | 499 | 1320 | 75.149 | 1320 |  | 435 | 1320 | 1320 | DISPATCHABLE | N | s277154 | 2021-06-02 09:36
38715-MKT Actual May 2021 | RP1KPAEG-Rockport 1 KP AEG | 2021-05-23 04:00 | 82.869 | 75.0048 | 7.863 | 0 | 498 | 1320 | 75.006 | 1320 |  | 435 | 1320 | 1320 | DISPATCHABLE | N | s277154 | 2021-06-02 09:36
38715-MKT Actual May 2021 | RP1KPAEG-Rockport 1 KP AEG | 2021-05-23 05:00 | 82.849 | 75.0432 | 7.806 | 0 | 499 | 1320 | 75.043 | 1320 |  | 435 | 1320 | 1320 | DISPATCHABLE | N | s277154 | 2021-06-02 09:36
38715-MKT Actual May 2021 | RP1KPAEG-Rockport 1 KP AEG | 2021-05-23 06:00 | 82.88 | 75.0528 | 7.825 | 0 | 499 | 1320 | 75.055 | 1320 |  | 435 | 1320 | 1320 | DISPATCHABLE | N | s277154 | 2021-06-02 09:36
38715-MKT Actual May 2021 | RP1KPAEG-Rockport 1 KP AEG | 2021-05-23 07:00 | 82.892 | 75.024 | 7.866 | 0 | 498 | 1320 | 75.026 | 1320 |  | 435 | 1320 | 1320 | DISPATCHABLE | N | s277154 | 2021-06-02 09:36
38715-MKT Actual May 2021 | RP1KPAEG-Rockport 1 KP AEG | 2021-05-23 08:00 | 82.731 | 75.0048 | 7.726 | 0 | 499 | 1320 | 75.005 | 1320 |  | 435 | 1320 | 1320 | DISPATCHABLE | N | s277154 | 2021-06-02 09:36
38715-MKT Actual May 2021 | RP1KPAEG-Rockport 1 KP AEG | 2021-05-23 09:00 | 84.248 | 76.4832 | 7.766 | 0 | 499 | 1320 | 76.482 | 1320 |  | 435 | 1320 | 1320 | DISPATCHABLE | N | s277154 | 2021-06-02 09:36
38715-MKT Actual May 2021 | RP1KPAEG-Rockport 1 KP AEG | 2021-05-23 10:00 | 83.358 | 75.5472 | 7.811 | 0 | 499 | 1320 | 75.547 | 1320 |  | 435 | 1320 | 1320 | DISPATCHABLE | N | s277154 | 2021-06-02 09:36
38715-MKT Actual May 2021 | RP1KPAEG-Rockport 1 KP AEG | 2021-05-23 11:00 | 83.28 | 75.4224 | 7.858 | 0 | 499 | 1320 | 75.422 | 1320 |  | 435 | 1320 | 1320 | DISPATCHABLE | N | s277154 | 2021-06-02 09:36
38715-MKT Actual May 2021 | RP1KPAEG-Rockport 1 KP AEG | 2021-05-23 12:00 | 88.992 | 81.096 | 7.896 | 0 | 499 | 1320 | 81.096 | 1320 |  | 435 | 1320 | 1320 | DISPATCHABLE | N | s277154 | 2021-06-02 09:36
38715-MKT Actual May 2021 | RP1KPAEG-Rockport 1 KP AEG | 2021-05-23 13:00 | 98.275 | 90.2784 | 7.998 | 0 | 499 | 1320 | 90.277 | 1320 |  | 435 | 1320 | 1320 | DISPATCHABLE | N | s277154 | 2021-06-02 09:36
38715-MKT Actual May 2021 | RP1KPAEG-Rockport 1 KP AEG | 2021-05-23 14:00 | 104.083 | 96.0288 | 8.054 | 0 | 500 | 1320 | 96.029 | 1320 |  | 435 | 1320 | 1320 | DISPATCHABLE | N | s277154 | 2021-06-02 09:36
38715-MKT Actual May 2021 | RP1KPAEG-Rockport 1 KP AEG | 2021-05-23 15:00 | 112.089 | 103.9632 | 8.125 | 0 | 500 | 1320 | 103.964 | 1320 |  | 435 | 1320 | 1320 | DISPATCHABLE | N | s277154 | 2021-06-02 09:36
38715-MKT Actual May 2021 | RP1KPAEG-Rockport 1 KP AEG | 2021-05-23 16:00 | 106.495 | 98.424 | 8.07 | 0 | 500 | 1320 | 98.425 | 1320 |  | 435 | 1320 | 1320 | DISPATCHABLE | N | s277154 | 2021-06-02 09:36
38715-MKT Actual May 2021 | RP1KPAEG-Rockport 1 KP AEG | 2021-05-23 17:00 | 116.438 | 108.0288 | 8.41 | 0 | 500 | 1320 | 108.028 | 1320 |  | 435 | 1320 | 1320 | DISPATCHABLE | N | s277154 | 2021-06-02 09:36
38715-MKT Actual May 2021 | RP1KPAEG-Rockport 1 KP AEG | 2021-05-23 18:00 | 131.455 | 122.8704 | 8.584 | 0 | 500 | 1320 | 122.871 | 1320 |  | 435 | 1320 | 1320 | DISPATCHABLE | N | s277154 | 2021-06-02 09:36
38715-MKT Actual May 2021 | RP1KPAEG-Rockport 1 KP AEG | 2021-05-23 19:00 | 143.981 | 135.2832 | 8.698 | 0 | 500 | 1320 | 135.283 | 1320 |  | 435 | 1320 | 1320 | DISPATCHABLE | N | s277154 | 2021-06-02 09:36
38715-MKT Actual May 2021 | RP1KPAEG-Rockport 1 KP AEG | 2021-05-23 20:00 | 164.247 | 155.2032 | 9.043 | 0 | 500 | 1320 | 155.204 | 1320 |  | 435 | 1320 | 1320 | DISPATCHABLE | N | s277154 | 2021-06-02 09:36
38715-MKT Actual May 2021 | RP1KPAEG-Rockport 1 KP AEG | 2021-05-23 21:00 | 164.639 | 155.7504 | 8.889 | 0 | 500 | 1320 | 155.75 | 1320 |  | 435 | 1320 | 1320 | DISPATCHABLE | N | s277154 | 2021-06-02 09:36
38715-MKT Actual May 2021 | RP1KPAEG-Rockport 1 KP AEG | 2021-05-23 22:00 | 151.717 | 143.064 | 8.654 | 0 | 500 | 1320 | 143.063 | 1320 |  | 435 | 1320 | 1320 | DISPATCHABLE | N | s277154 | 2021-06-02 09:36
38715-MKT Actual May 2021 | RP1KPAEG-Rockport 1 KP AEG | 2021-05-23 23:00 | 131.457 | 122.9376 | 8.517 | 0 | 500 | 1320 | 122.94 | 1320 |  | 435 | 1320 | 1320 | DISPATCHABLE | N | s277154 | 2021-06-02 09:36
38715-MKT Actual May 2021 | RP1KPAEG-Rockport 1 KP AEG | 2021-05-24 | 96.464 | 88.4976 | 7.966 | 0 | 500 | 1320 | 88.498 | 1320 |  | 435 | 1320 | 1320 | DISPATCHABLE | N | s277154 | 2021-06-02 09:36
38715-MKT Actual May 2021 | RP1KPAEG-Rockport 1 KP AEG | 2021-05-24 01:00 | 94.366 | 86.3712 | 7.996 | 0 | 500 | 1320 | 86.37 | 1320 |  | 435 | 1320 | 1320 | DISPATCHABLE | N | s277154 | 2021-06-02 09:36
38715-MKT Actual May 2021 | RP1KPAEG-Rockport 1 KP AEG | 2021-05-24 02:00 | 83.866 | 76.1472 | 7.719 | 0 | 498 | 1320 | 76.147 | 1320 |  | 435 | 1320 | 1320 | DISPATCHABLE | N | s277154 | 2021-06-02 09:36
38715-MKT Actual May 2021 | RP1KPAEG-Rockport 1 KP AEG | 2021-05-24 03:00 | 82.935 | 75.3072 | 7.627 | 0 | 499 | 1320 | 75.308 | 1320 |  | 435 | 1320 | 1320 | DISPATCHABLE | N | s277154 | 2021-06-02 09:36
38715-MKT Actual May 2021 | RP1KPAEG-Rockport 1 KP AEG | 2021-05-24 04:00 | 82.827 | 75.1248 | 7.703 | 0 | 499 | 1320 | 75.124 | 1320 |  | 435 | 1320 | 1320 | DISPATCHABLE | N | s277154 | 2021-06-02 09:36
38715-MKT Actual May 2021 | RP1KPAEG-Rockport 1 KP AEG | 2021-05-24 05:00 | 82.877 | 75.1824 | 7.694 | 0 | 499 | 1320 | 75.183 | 1320 |  | 435 | 1320 | 1320 | DISPATCHABLE | N | s277154 | 2021-06-02 09:36
38715-MKT Actual May 2021 | RP1KPAEG-Rockport 1 KP AEG | 2021-05-24 06:00 | 82.849 | 75.2256 | 7.623 | 0 | 499 | 1320 | 75.226 | 1320 |  | 435 | 1320 | 1320 | DISPATCHABLE | N | s277154 | 2021-06-02 09:36
38715-MKT Actual May 2021 | RP1KPAEG-Rockport 1 KP AEG | 2021-05-24 07:00 | 82.87 | 75.144 | 7.724 | 0 | 498 | 1320 | 75.146 | 1320 |  | 435 | 1320 | 1320 | DISPATCHABLE | N | s277154 | 2021-06-02 09:36
38715-MKT Actual May 2021 | RP1KPAEG-Rockport 1 KP AEG | 2021-05-24 08:00 | 82.846 | 75.1344 | 7.712 | 0 | 498 | 1320 | 75.134 | 1320 |  | 435 | 1320 | 1320 | DISPATCHABLE | N | s277154 | 2021-06-02 09:36
38715-MKT Actual May 2021 | RP1KPAEG-Rockport 1 KP AEG | 2021-05-24 09:00 | 82.848 | 75.2112 | 7.637 | 0 | 499 | 1320 | 75.211 | 1320 |  | 435 | 1320 | 1320 | DISPATCHABLE | N | s277154 | 2021-06-02 09:36
38715-MKT Actual May 2021 | RP1KPAEG-Rockport 1 KP AEG | 2021-05-24 10:00 | 87.33 | 79.6032 | 7.727 | 0 | 499 | 1320 | 79.603 | 1320 |  | 435 | 1320 | 1320 | DISPATCHABLE | N | s277154 | 2021-06-02 09:36
38715-MKT Actual May 2021 | RP1KPAEG-Rockport 1 KP AEG | 2021-05-24 11:00 | 124.398 | 115.9872 | 8.411 | 0 | 500 | 1320 | 115.987 | 1320 |  | 435 | 1320 | 1320 | DISPATCHABLE | N | s277154 | 2021-06-02 09:36
38715-MKT Actual May 2021 | RP1KPAEG-Rockport 1 KP AEG | 2021-05-24 12:00 | 124.877 | 116.4672 | 8.41 | 0 | 500 | 1320 | 116.467 | 1320 |  | 435 | 1320 | 1320 | DISPATCHABLE | N | s277154 | 2021-06-02 09:36
38715-MKT Actual May 2021 | RP1KPAEG-Rockport 1 KP AEG | 2021-05-24 13:00 | 125.022 | 116.5344 | 8.486 | 0 | 500 | 1320 | 116.536 | 1320 |  | 435 | 1320 | 1320 | DISPATCHABLE | N | s277154 | 2021-06-02 09:36
38715-MKT Actual May 2021 | RP1KPAEG-Rockport 1 KP AEG | 2021-05-24 14:00 | 132.046 | 123.4416 | 8.605 | 0 | 500 | 1320 | 123.441 | 1320 |  | 435 | 1320 | 1320 | DISPATCHABLE | N | s277154 | 2021-06-02 09:36
38715-MKT Actual May 2021 | RP1KPAEG-Rockport 1 KP AEG | 2021-05-24 15:00 | 126.498 | 118.0128 | 8.487 | 0 | 500 | 1320 | 118.011 | 1320 |  | 435 | 1320 | 1320 | DISPATCHABLE | N | s277154 | 2021-06-02 09:36
38715-MKT Actual May 2021 | RP1KPAEG-Rockport 1 KP AEG | 2021-05-24 16:00 | 143.146 | 134.2896 | 8.855 | 0 | 500 | 1320 | 134.291 | 1320 |  | 435 | 1320 | 1320 | DISPATCHABLE | N | s277154 | 2021-06-02 09:36
38715-MKT Actual May 2021 | RP1KPAEG-Rockport 1 KP AEG | 2021-05-24 17:00 | 168.01 | 158.6208 | 9.388 | 0 | 500 | 1320 | 158.622 | 1320 |  | 435 | 1320 | 1320 | DISPATCHABLE | N | s277154 | 2021-06-02 09:36
38715-MKT Actual May 2021 | RP1KPAEG-Rockport 1 KP AEG | 2021-05-24 18:00 | 177.455 | 167.9136 | 9.543 | 0 | 500 | 1320 | 167.912 | 1320 |  | 435 | 1320 | 1320 | DISPATCHABLE | N | s277154 | 2021-06-02 09:36
38715-MKT Actual May 2021 | RP1KPAEG-Rockport 1 KP AEG | 2021-05-24 19:00 | 188.927 | 179.2464 | 9.681 | 0 | 500 | 1320 | 179.246 | 1320 |  | 435 | 1320 | 1320 | DISPATCHABLE | N | s277154 | 2021-06-02 09:36
38715-MKT Actual May 2021 | RP1KPAEG-Rockport 1 KP AEG | 2021-05-24 20:00 | 176.186 | 167.0112 | 9.174 | 0 | 500 | 1320 | 167.012 | 1320 |  | 435 | 1320 | 1320 | DISPATCHABLE | N | s277154 | 2021-06-02 09:36
38715-MKT Actual May 2021 | RP1KPAEG-Rockport 1 KP AEG | 2021-05-24 21:00 | 175.958 | 166.8336 | 9.125 | 0 | 500 | 1320 | 166.833 | 1320 |  | 435 | 1320 | 1320 | DISPATCHABLE | N | s277154 | 2021-06-02 09:36
38715-MKT Actual May 2021 | RP1KPAEG-Rockport 1 KP AEG | 2021-05-24 22:00 | 155.701 | 146.9904 | 8.712 | 0 | 500 | 1320 | 146.989 | 1320 |  | 435 | 1320 | 1320 | DISPATCHABLE | N | s277154 | 2021-06-02 09:36
38715-MKT Actual May 2021 | RP1KPAEG-Rockport 1 KP AEG | 2021-05-24 23:00 | 128.612 | 120.2112 | 8.402 | 0 | 500 | 1320 | 120.21 | 1320 |  | 435 | 1320 | 1320 | DISPATCHABLE | N | s277154 | 2021-06-02 09:36
38715-MKT Actual May 2021 | RP1KPAEG-Rockport 1 KP AEG | 2021-05-25 | 95.137 | 87.1392 | 7.998 | 0 | 500 | 1320 | 87.139 | 1320 |  | 435 | 1320 | 1320 | DISPATCHABLE | N | s277154 | 2021-06-02 09:36
38715-MKT Actual May 2021 | RP1KPAEG-Rockport 1 KP AEG | 2021-05-25 01:00 | 83.648 | 75.7824 | 7.864 | 0 | 499 | 1320 | 75.784 | 1320 |  | 435 | 1320 | 1320 | DISPATCHABLE | N | s277154 | 2021-06-02 09:36
38715-MKT Actual May 2021 | RP1KPAEG-Rockport 1 KP AEG | 2021-05-25 02:00 | 83.377 | 75.6048 | 7.772 | 0 | 499 | 1320 | 75.605 | 1320 |  | 435 | 1320 | 1320 | DISPATCHABLE | N | s277154 | 2021-06-02 09:37
38715-MKT Actual May 2021 | RP1KPAEG-Rockport 1 KP AEG | 2021-05-25 03:00 | 83.356 | 75.7296 | 7.627 | 0 | 499 | 1320 | 75.729 | 1320 |  | 435 | 1320 | 1320 | DISPATCHABLE | N | s277154 | 2021-06-02 09:37
38715-MKT Actual May 2021 | RP1KPAEG-Rockport 1 KP AEG | 2021-05-25 04:00 | 83.337 | 75.7008 | 7.637 | 0 | 499 | 1320 | 75.7 | 1320 |  | 435 | 1320 | 1320 | DISPATCHABLE | N | s277154 | 2021-06-02 09:37
38715-MKT Actual May 2021 | RP1KPAEG-Rockport 1 KP AEG | 2021-05-25 05:00 | 83.206 | 75.384 | 7.821 | 0 | 497 | 1320 | 75.385 | 1320 |  | 435 | 1320 | 1320 | DISPATCHABLE | N | s277154 | 2021-06-02 09:37
38715-MKT Actual May 2021 | RP1KPAEG-Rockport 1 KP AEG | 2021-05-25 06:00 | 83.558 | 75.7632 | 7.795 | 0 | 499 | 1320 | 75.763 | 1320 |  | 435 | 1320 | 1320 | DISPATCHABLE | N | s277154 | 2021-06-02 09:37
38715-MKT Actual May 2021 | RP1KPAEG-Rockport 1 KP AEG | 2021-05-25 07:00 | 83.356 | 75.6 | 7.756 | 0 | 499 | 1320 | 75.6 | 1320 |  | 435 | 1320 | 1320 | DISPATCHABLE | N | s277154 | 2021-06-02 09:37
38715-MKT Actual May 2021 | RP1KPAEG-Rockport 1 KP AEG | 2021-05-25 08:00 | 83.297 | 75.6336 | 7.664 | 0 | 499 | 1320 | 75.633 | 1320 |  | 435 | 1320 | 1320 | DISPATCHABLE | N | s277154 | 2021-06-02 09:37
38715-MKT Actual May 2021 | RP1KPAEG-Rockport 1 KP AEG | 2021-05-25 09:00 | 89.058 | 81.2448 | 7.813 | 0 | 499 | 1320 | 81.245 | 1320 |  | 435 | 1320 | 1320 | DISPATCHABLE | N | s277154 | 2021-06-02 09:37
38715-MKT Actual May 2021 | RP1KPAEG-Rockport 1 KP AEG | 2021-05-25 10:00 | 113.894 | 105.6576 | 8.235 | 0 | 500 | 1320 | 105.659 | 1320 |  | 435 | 1320 | 1320 | DISPATCHABLE | N | s277154 | 2021-06-02 09:37
38715-MKT Actual May 2021 | RP1KPAEG-Rockport 1 KP AEG | 2021-05-25 11:00 | 128.574 | 120.1344 | 8.438 | 0 | 500 | 1320 | 120.136 | 1320 |  | 435 | 1320 | 1320 | DISPATCHABLE | N | s277154 | 2021-06-02 09:37
38715-MKT Actual May 2021 | RP1KPAEG-Rockport 1 KP AEG | 2021-05-25 12:00 | 115.622 | 107.448 | 8.174 | 0 | 500 | 1320 | 107.448 | 1320 |  | 435 | 1320 | 1320 | DISPATCHABLE | N | s277154 | 2021-06-02 09:37
38715-MKT Actual May 2021 | RP1KPAEG-Rockport 1 KP AEG | 2021-05-25 13:00 | 117.492 | 109.1856 | 8.308 | 0 | 500 | 1320 | 109.184 | 1320 |  | 435 | 1320 | 1320 | DISPATCHABLE | N | s277154 | 2021-06-02 09:37
38715-MKT Actual May 2021 | RP1KPAEG-Rockport 1 KP AEG | 2021-05-25 14:00 | 141.973 | 133.08 | 8.894 | 0 | 500 | 1320 | 133.079 | 1320 |  | 435 | 1320 | 1320 | DISPATCHABLE | N | s277154 | 2021-06-02 09:37
38715-MKT Actual May 2021 | RP1KPAEG-Rockport 1 KP AEG | 2021-05-25 15:00 | 125.541 | 117.0288 | 8.512 | 0 | 500 | 1320 | 117.029 | 1320 |  | 435 | 1320 | 1320 | DISPATCHABLE | N | s277154 | 2021-06-02 09:37
38715-MKT Actual May 2021 | RP1KPAEG-Rockport 1 KP AEG | 2021-05-25 16:00 | 127.228 | 118.6944 | 8.535 | 0 | 500 | 1320 | 118.693 | 1320 |  | 435 | 1320 | 1320 | DISPATCHABLE | N | s277154 | 2021-06-02 09:37
38715-MKT Actual May 2021 | RP1KPAEG-Rockport 1 KP AEG | 2021-05-25 17:00 | 146.973 | 138.1152 | 8.859 | 0 | 500 | 1320 | 138.114 | 1320 |  | 435 | 1320 | 1320 | DISPATCHABLE | N | s277154 | 2021-06-02 09:37
38715-MKT Actual May 2021 | RP1KPAEG-Rockport 1 KP AEG | 2021-05-25 18:00 | 174.443 | 165.1296 | 9.314 | 0 | 500 | 1320 | 165.129 | 1320 |  | 435 | 1320 | 1320 | DISPATCHABLE | N | s277154 | 2021-06-02 09:37
38715-MKT Actual May 2021 | RP1KPAEG-Rockport 1 KP AEG | 2021-05-25 19:00 | 175.068 | 165.7392 | 9.328 | 0 | 500 | 1320 | 165.74 | 1320 |  | 435 | 1320 | 1320 | DISPATCHABLE | N | s277154 | 2021-06-02 09:37
38715-MKT Actual May 2021 | RP1KPAEG-Rockport 1 KP AEG | 2021-05-25 20:00 | 177.849 | 168.5136 | 9.337 | 0 | 500 | 1320 | 168.512 | 1320 |  | 435 | 1320 | 1320 | DISPATCHABLE | N | s277154 | 2021-06-02 09:37
38715-MKT Actual May 2021 | RP1KPAEG-Rockport 1 KP AEG | 2021-05-25 21:00 | 177.119 | 167.8608 | 9.258 | 0 | 500 | 1320 | 167.861 | 1320 |  | 435 | 1320 | 1320 | DISPATCHABLE | N | s277154 | 2021-06-02 09:37
38715-MKT Actual May 2021 | RP1KPAEG-Rockport 1 KP AEG | 2021-05-25 22:00 | 171.389 | 162.2208 | 9.168 | 0 | 500 | 1320 | 162.221 | 1320 |  | 435 | 1320 | 1320 | DISPATCHABLE | N | s277154 | 2021-06-02 09:37
38715-MKT Actual May 2021 | RP1KPAEG-Rockport 1 KP AEG | 2021-05-25 23:00 | 159.64 | 150.6048 | 9.035 | 0 | 500 | 1320 | 150.605 | 1320 |  | 435 | 1320 | 1320 | DISPATCHABLE | N | s277154 | 2021-06-02 09:37
38715-MKT Actual May 2021 | RP1KPAEG-Rockport 1 KP AEG | 2021-05-26 | 125.107 | 116.6976 | 8.41 | 0 | 500 | 1320 | 116.697 | 1320 |  | 435 | 1320 | 1320 | DISPATCHABLE | N | s277154 | 2021-06-02 09:37
38715-MKT Actual May 2021 | RP1KPAEG-Rockport 1 KP AEG | 2021-05-26 01:00 | 93.909 | 85.9824 | 7.926 | 0 | 499 | 1320 | 85.983 | 1320 |  | 435 | 1320 | 1320 | DISPATCHABLE | N | s277154 | 2021-06-02 09:37
38715-MKT Actual May 2021 | RP1KPAEG-Rockport 1 KP AEG | 2021-05-26 02:00 | 83.339 | 75.4416 | 7.896 | 0 | 499 | 1320 | 75.443 | 1320 |  | 435 | 1320 | 1320 | DISPATCHABLE | N | s277154 | 2021-06-02 09:37
38715-MKT Actual May 2021 | RP1KPAEG-Rockport 1 KP AEG | 2021-05-26 03:00 | 83.373 | 75.6864 | 7.686 | 0 | 499 | 1320 | 75.687 | 1320 |  | 435 | 1320 | 1320 | DISPATCHABLE | N | s277154 | 2021-06-02 09:37
38715-MKT Actual May 2021 | RP1KPAEG-Rockport 1 KP AEG | 2021-05-26 04:00 | 83.357 | 75.6672 | 7.689 | 0 | 499 | 1320 | 75.668 | 1320 |  | 435 | 1320 | 1320 | DISPATCHABLE | N | s277154 | 2021-06-02 09:37
38715-MKT Actual May 2021 | RP1KPAEG-Rockport 1 KP AEG | 2021-05-26 05:00 | 83.271 | 75.4368 | 7.834 | 0 | 499 | 1320 | 75.437 | 1320 |  | 435 | 1320 | 1320 | DISPATCHABLE | N | s277154 | 2021-06-02 09:37
38715-MKT Actual May 2021 | RP1KPAEG-Rockport 1 KP AEG | 2021-05-26 06:00 | 83.374 | 75.7008 | 7.673 | 0 | 499 | 1320 | 75.701 | 1320 |  | 435 | 1320 | 1320 | DISPATCHABLE | N | s277154 | 2021-06-02 09:37
38715-MKT Actual May 2021 | RP1KPAEG-Rockport 1 KP AEG | 2021-05-26 07:00 | 83.374 | 75.6 | 7.776 | 0 | 499 | 1320 | 75.598 | 1320 |  | 435 | 1320 | 1320 | DISPATCHABLE | N | s277154 | 2021-06-02 09:37
38715-MKT Actual May 2021 | RP1KPAEG-Rockport 1 KP AEG | 2021-05-26 08:00 | 86.082 | 78.2928 | 7.79 | 0 | 499 | 1320 | 78.292 | 1320 |  | 435 | 1320 | 1320 | DISPATCHABLE | N | s277154 | 2021-06-02 09:37
38715-MKT Actual May 2021 | RP1KPAEG-Rockport 1 KP AEG | 2021-05-26 09:00 | 88.338 | 80.52 | 7.818 | 0 | 499 | 1320 | 80.52 | 1320 |  | 435 | 1320 | 1320 | DISPATCHABLE | N | s277154 | 2021-06-02 09:37
38715-MKT Actual May 2021 | RP1KPAEG-Rockport 1 KP AEG | 2021-05-26 10:00 | 124.254 | 115.752 | 8.502 | 0 | 500 | 1320 | 115.752 | 1320 |  | 435 | 1320 | 1320 | DISPATCHABLE | N | s277154 | 2021-06-02 09:37
38715-MKT Actual May 2021 | RP1KPAEG-Rockport 1 KP AEG | 2021-05-26 11:00 | 161.088 | 151.7664 | 9.322 | 0 | 500 | 1320 | 151.766 | 1320 |  | 435 | 1320 | 1320 | DISPATCHABLE | N | s277154 | 2021-06-02 09:37
38715-MKT Actual May 2021 | RP1KPAEG-Rockport 1 KP AEG | 2021-05-26 12:00 | 164.851 | 155.7072 | 9.145 | 0 | 500 | 1320 | 155.706 | 1320 |  | 435 | 1320 | 1320 | DISPATCHABLE | N | s277154 | 2021-06-02 09:37
38715-MKT Actual May 2021 | RP1KPAEG-Rockport 1 KP AEG | 2021-05-26 13:00 | 170.217 | 160.9968 | 9.221 | 0 | 500 | 1320 | 160.996 | 1320 |  | 435 | 1320 | 1320 | DISPATCHABLE | N | s277154 | 2021-06-02 09:37
38715-MKT Actual May 2021 | RP1KPAEG-Rockport 1 KP AEG | 2021-05-26 14:00 | 171.608 | 162.408 | 9.201 | 0 | 500 | 1320 | 162.407 | 1320 |  | 435 | 1320 | 1320 | DISPATCHABLE | N | s277154 | 2021-06-02 09:37
38715-MKT Actual May 2021 | RP1KPAEG-Rockport 1 KP AEG | 2021-05-26 15:00 | 133.083 | 124.6416 | 8.441 | 0 | 500 | 1320 | 124.642 | 1320 |  | 435 | 1320 | 1320 | DISPATCHABLE | N | s277154 | 2021-06-02 09:37
38715-MKT Actual May 2021 | RP1KPAEG-Rockport 1 KP AEG | 2021-05-26 16:00 | 145.066 | 136.2816 | 8.785 | 0 | 500 | 1320 | 136.281 | 1320 |  | 435 | 1320 | 1320 | DISPATCHABLE | N | s277154 | 2021-06-02 09:37
38715-MKT Actual May 2021 | RP1KPAEG-Rockport 1 KP AEG | 2021-05-26 17:00 | 159.129 | 150.1872 | 8.943 | 0 | 500 | 1320 | 150.186 | 1320 |  | 435 | 1320 | 1320 | DISPATCHABLE | N | s277154 | 2021-06-02 09:37
38715-MKT Actual May 2021 | RP1KPAEG-Rockport 1 KP AEG | 2021-05-26 18:00 | 117.905 | 109.7424 | 8.164 | 0 | 500 | 1320 | 109.741 | 1320 |  | 435 | 1320 | 1320 | DISPATCHABLE | N | s277154 | 2021-06-02 09:37
38715-MKT Actual May 2021 | RP1KPAEG-Rockport 1 KP AEG | 2021-05-26 19:00 | 92.612 | 84.648 | 7.963 | 0 | 499 | 1320 | 84.649 | 1320 |  | 435 | 1320 | 1320 | DISPATCHABLE | N | s277154 | 2021-06-02 09:37
38715-MKT Actual May 2021 | RP1KPAEG-Rockport 1 KP AEG | 2021-05-26 20:00 | 88.598 | 80.7648 | 7.833 | 0 | 499 | 1320 | 80.765 | 1320 |  | 435 | 1320 | 1320 | DISPATCHABLE | N | s277154 | 2021-06-02 09:37
38715-MKT Actual May 2021 | RP1KPAEG-Rockport 1 KP AEG | 2021-05-26 21:00 | 112.174 | 103.9344 | 8.241 | 0 | 565 | 1320 | 103.933 | 1320 |  | 435 | 1320 | 1320 | DISPATCHABLE | N | s277154 | 2021-06-02 09:37
38715-MKT Actual May 2021 | RP1KPAEG-Rockport 1 KP AEG | 2021-05-26 22:00 | 144.05 | 135.1344 | 8.915 | 0 | 500 | 1320 | 135.135 | 1320 |  | 435 | 1320 | 1320 | DISPATCHABLE | N | s277154 | 2021-06-02 09:37
38715-MKT Actual May 2021 | RP1KPAEG-Rockport 1 KP AEG | 2021-05-26 23:00 | 162.27 | 152.9856 | 9.283 | 0 | 500 | 1320 | 152.987 | 1320 |  | 435 | 1320 | 1320 | DISPATCHABLE | N | s277154 | 2021-06-02 09:37
38715-MKT Actual May 2021 | RP1KPAEG-Rockport 1 KP AEG | 2021-05-27 | 126.929 | 118.344 | 8.586 | 0 | 500 | 1320 | 118.343 | 1320 |  | 435 | 1320 | 1320 | DISPATCHABLE | N | s277154 | 2021-06-02 09:37
38715-MKT Actual May 2021 | RP1KPAEG-Rockport 1 KP AEG | 2021-05-27 01:00 | 100.349 | 92.3808 | 7.968 | 0 | 500 | 1320 | 92.381 | 1320 |  | 435 | 1320 | 1320 | DISPATCHABLE | N | s277154 | 2021-06-02 09:37
38715-MKT Actual May 2021 | RP1KPAEG-Rockport 1 KP AEG | 2021-05-27 02:00 | 87.032 | 79.2576 | 7.776 | 0 | 499 | 1320 | 79.256 | 1320 |  | 435 | 1320 | 1320 | DISPATCHABLE | N | s277154 | 2021-06-02 09:37
38715-MKT Actual May 2021 | RP1KPAEG-Rockport 1 KP AEG | 2021-05-27 03:00 | 83.785 | 76.0656 | 7.721 | 0 | 499 | 1320 | 76.064 | 1320 |  | 435 | 1320 | 1320 | DISPATCHABLE | N | s277154 | 2021-06-02 09:37
38715-MKT Actual May 2021 | RP1KPAEG-Rockport 1 KP AEG | 2021-05-27 04:00 | 83.577 | 75.6528 | 7.925 | 0 | 499 | 1320 | 75.652 | 1320 |  | 435 | 1320 | 1320 | DISPATCHABLE | N | s277154 | 2021-06-02 09:37
38715-MKT Actual May 2021 | RP1KPAEG-Rockport 1 KP AEG | 2021-05-27 05:00 | 83.569 | 75.7248 | 7.844 | 0 | 499 | 1320 | 75.725 | 1320 |  | 435 | 1320 | 1320 | DISPATCHABLE | N | s277154 | 2021-06-02 09:37
38715-MKT Actual May 2021 | RP1KPAEG-Rockport 1 KP AEG | 2021-05-27 06:00 | 83.699 | 75.9984 | 7.702 | 0 | 500 | 1320 | 75.997 | 1320 |  | 435 | 1320 | 1320 | DISPATCHABLE | N | s277154 | 2021-06-02 09:37
38715-MKT Actual May 2021 | RP1KPAEG-Rockport 1 KP AEG | 2021-05-27 07:00 | 83.538 | 75.7248 | 7.814 | 0 | 499 | 1320 | 75.724 | 1320 |  | 435 | 1320 | 1320 | DISPATCHABLE | N | s277154 | 2021-06-02 09:37
38715-MKT Actual May 2021 | RP1KPAEG-Rockport 1 KP AEG | 2021-05-27 08:00 | 83.488 | 75.7968 | 7.692 | 0 | 499 | 1320 | 75.796 | 1320 |  | 435 | 1320 | 1320 | DISPATCHABLE | N | s277154 | 2021-06-02 09:37
38715-MKT Actual May 2021 | RP1KPAEG-Rockport 1 KP AEG | 2021-05-27 09:00 | 84.537 | 76.8 | 7.736 | 0 | 499 | 1320 | 76.801 | 1320 |  | 435 | 1320 | 1320 | DISPATCHABLE | N | s277154 | 2021-06-02 09:37
38715-MKT Actual May 2021 | RP1KPAEG-Rockport 1 KP AEG | 2021-05-27 10:00 | 112.755 | 104.3904 | 8.363 | 0 | 499 | 1320 | 104.392 | 1320 |  | 435 | 1320 | 1320 | DISPATCHABLE | N | s277154 | 2021-06-02 09:37
38715-MKT Actual May 2021 | RP1KPAEG-Rockport 1 KP AEG | 2021-05-27 11:00 | 170.794 | 161.4336 | 9.359 | 0 | 500 | 1320 | 161.435 | 1320 |  | 435 | 1320 | 1320 | DISPATCHABLE | N | s277154 | 2021-06-02 09:37
38715-MKT Actual May 2021 | RP1KPAEG-Rockport 1 KP AEG | 2021-05-27 12:00 | 173.661 | 164.2704 | 9.392 | 0 | 500 | 1320 | 164.269 | 1320 |  | 435 | 1320 | 1320 | DISPATCHABLE | N | s277154 | 2021-06-02 09:37
38715-MKT Actual May 2021 | RP1KPAEG-Rockport 1 KP AEG | 2021-05-27 13:00 | 173.826 | 164.6448 | 9.182 | 0 | 500 | 1320 | 164.644 | 1320 |  | 435 | 1320 | 1320 | DISPATCHABLE | N | s277154 | 2021-06-02 09:37
38715-MKT Actual May 2021 | RP1KPAEG-Rockport 1 KP AEG | 2021-05-27 14:00 | 174.184 | 164.8608 | 9.323 | 0 | 500 | 1320 | 164.861 | 1320 |  | 435 | 1320 | 1320 | DISPATCHABLE | N | s277154 | 2021-06-02 09:37
38715-MKT Actual May 2021 | RP1KPAEG-Rockport 1 KP AEG | 2021-05-27 15:00 | 174.576 | 165.4128 | 9.162 | 0 | 500 | 1320 | 165.414 | 1320 |  | 435 | 1320 | 1320 | DISPATCHABLE | N | s277154 | 2021-06-02 09:37
38715-MKT Actual May 2021 | RP1KPAEG-Rockport 1 KP AEG | 2021-05-27 16:00 | 163.97 | 154.848 | 9.121 | 0 | 500 | 1320 | 154.849 | 1320 |  | 435 | 1320 | 1320 | DISPATCHABLE | N | s277154 | 2021-06-02 09:37
38715-MKT Actual May 2021 | RP1KPAEG-Rockport 1 KP AEG | 2021-05-27 17:00 | 173.35 | 164.1792 | 9.168 | 0 | 500 | 1320 | 164.182 | 1320 |  | 435 | 1320 | 1320 | DISPATCHABLE | N | s277154 | 2021-06-02 09:37
38715-MKT Actual May 2021 | RP1KPAEG-Rockport 1 KP AEG | 2021-05-27 18:00 | 165.379 | 156.2688 | 9.11 | 0 | 500 | 1320 | 156.269 | 1320 |  | 435 | 1320 | 1320 | DISPATCHABLE | N | s277154 | 2021-06-02 09:37
38715-MKT Actual May 2021 | RP1KPAEG-Rockport 1 KP AEG | 2021-05-27 19:00 | 158.659 | 149.712 | 8.947 | 0 | 500 | 1320 | 149.712 | 1320 |  | 435 | 1320 | 1320 | DISPATCHABLE | N | s277154 | 2021-06-02 09:37
38715-MKT Actual May 2021 | RP1KPAEG-Rockport 1 KP AEG | 2021-05-27 20:00 | 172.945 | 163.7808 | 9.164 | 0 | 500 | 1320 | 163.781 | 1320 |  | 435 | 1320 | 1320 | DISPATCHABLE | N | s277154 | 2021-06-02 09:37
38715-MKT Actual May 2021 | RP1KPAEG-Rockport 1 KP AEG | 2021-05-27 21:00 | 167.431 | 158.4144 | 9.018 | 0 | 500 | 1320 | 158.413 | 1320 |  | 435 | 1320 | 1320 | DISPATCHABLE | N | s277154 | 2021-06-02 09:37
38715-MKT Actual May 2021 | RP1KPAEG-Rockport 1 KP AEG | 2021-05-27 22:00 | 148.175 | 139.5168 | 8.659 | 0 | 500 | 1320 | 139.516 | 1320 |  | 435 | 1320 | 1320 | DISPATCHABLE | N | s277154 | 2021-06-02 09:37
38715-MKT Actual May 2021 | RP1KPAEG-Rockport 1 KP AEG | 2021-05-27 23:00 | 117.945 | 109.5696 | 8.375 | 0 | 500 | 1320 | 109.57 | 1320 |  | 435 | 1320 | 1320 | DISPATCHABLE | N | s277154 | 2021-06-02 09:37
38715-MKT Actual May 2021 | RP1KPAEG-Rockport 1 KP AEG | 2021-05-28 | 87.283 | 79.3248 | 7.958 | 0 | 499 | 1320 | 79.325 | 1320 |  | 435 | 1320 | 1320 | DISPATCHABLE | N | s277154 | 2021-06-02 09:37
38715-MKT Actual May 2021 | RP1KPAEG-Rockport 1 KP AEG | 2021-05-28 01:00 | 83.417 | 75.5616 | 7.855 | 0 | 499 | 1320 | 75.562 | 1320 |  | 435 | 1320 | 1320 | DISPATCHABLE | N | s277154 | 2021-06-02 09:37
38715-MKT Actual May 2021 | RP1KPAEG-Rockport 1 KP AEG | 2021-05-28 02:00 | 83.35 | 75.4848 | 7.863 | 0 | 499 | 1320 | 75.487 | 1320 |  | 435 | 1320 | 1320 | DISPATCHABLE | N | s277154 | 2021-06-02 09:37
38715-MKT Actual May 2021 | RP1KPAEG-Rockport 1 KP AEG | 2021-05-28 03:00 | 83.378 | 75.4512 | 7.926 | 0 | 499 | 1320 | 75.452 | 1320 |  | 435 | 1320 | 1320 | DISPATCHABLE | N | s277154 | 2021-06-02 09:37
38715-MKT Actual May 2021 | RP1KPAEG-Rockport 1 KP AEG | 2021-05-28 04:00 | 83.252 | 75.3312 | 7.921 | 0 | 499 | 1320 | 75.331 | 1320 |  | 435 | 1320 | 1320 | DISPATCHABLE | N | s277154 | 2021-06-02 09:37
38715-MKT Actual May 2021 | RP1KPAEG-Rockport 1 KP AEG | 2021-05-28 05:00 | 83.235 | 75.3744 | 7.858 | 0 | 499 | 1320 | 75.377 | 1320 |  | 435 | 1320 | 1320 | DISPATCHABLE | N | s277154 | 2021-06-02 09:37
38715-MKT Actual May 2021 | RP1KPAEG-Rockport 1 KP AEG | 2021-05-28 06:00 | 83.346 | 75.5184 | 7.828 | 0 | 499 | 1320 | 75.518 | 1320 |  | 435 | 1320 | 1320 | DISPATCHABLE | N | s277154 | 2021-06-02 09:37
38715-MKT Actual May 2021 | RP1KPAEG-Rockport 1 KP AEG | 2021-05-28 07:00 | 83.347 | 75.4176 | 7.93 | 0 | 499 | 1320 | 75.417 | 1320 |  | 435 | 1320 | 1320 | DISPATCHABLE | N | s277154 | 2021-06-02 09:37
38715-MKT Actual May 2021 | RP1KPAEG-Rockport 1 KP AEG | 2021-05-28 08:00 | 83.261 | 75.528 | 7.731 | 0 | 499 | 1320 | 75.53 | 1320 |  | 435 | 1320 | 1320 | DISPATCHABLE | N | s277154 | 2021-06-02 09:37
38715-MKT Actual May 2021 | RP1KPAEG-Rockport 1 KP AEG | 2021-05-28 09:00 | 83.364 | 75.6672 | 7.697 | 0 | 499 | 1320 | 75.667 | 1320 |  | 435 | 1320 | 1320 | DISPATCHABLE | N | s277154 | 2021-06-02 09:37
38715-MKT Actual May 2021 | RP1KPAEG-Rockport 1 KP AEG | 2021-05-28 10:00 | 83.238 | 75.552 | 7.686 | 0 | 499 | 1320 | 75.552 | 1320 |  | 435 | 1320 | 1320 | DISPATCHABLE | N | s277154 | 2021-06-02 09:37
38715-MKT Actual May 2021 | RP1KPAEG-Rockport 1 KP AEG | 2021-05-28 11:00 | 83.087 | 75.4272 | 7.659 | 0 | 499 | 1320 | 75.428 | 1320 |  | 435 | 1320 | 1320 | DISPATCHABLE | N | s277154 | 2021-06-02 09:37
38715-MKT Actual May 2021 | RP1KPAEG-Rockport 1 KP AEG | 2021-05-28 12:00 | 88.567 | 80.7408 | 7.827 | 0 | 499 | 1320 | 80.74 | 1320 |  | 435 | 1320 | 1320 | DISPATCHABLE | N | s277154 | 2021-06-02 09:37
38715-MKT Actual May 2021 | RP1KPAEG-Rockport 1 KP AEG | 2021-05-28 13:00 | 93.334 | 85.4976 | 7.835 | 0 | 499 | 1320 | 85.499 | 1320 |  | 435 | 1320 | 1320 | DISPATCHABLE | N | s277154 | 2021-06-02 09:37
38715-MKT Actual May 2021 | RP1KPAEG-Rockport 1 KP AEG | 2021-05-28 14:00 | 82.848 | 75.2208 | 7.628 | 0 | 498 | 1320 | 75.22 | 1320 |  | 435 | 1320 | 1320 | DISPATCHABLE | N | s277154 | 2021-06-02 09:37
38715-MKT Actual May 2021 | RP1KPAEG-Rockport 1 KP AEG | 2021-05-28 15:00 | 82.869 | 75.2352 | 7.633 | 0 | 499 | 1320 | 75.236 | 1320 |  | 435 | 1320 | 1320 | DISPATCHABLE | N | s277154 | 2021-06-02 09:37
38715-MKT Actual May 2021 | RP1KPAEG-Rockport 1 KP AEG | 2021-05-28 16:00 | 82.819 | 75.0528 | 7.765 | 0 | 498 | 1320 | 75.054 | 1320 |  | 435 | 1320 | 1320 | DISPATCHABLE | N | s277154 | 2021-06-02 09:37
38715-MKT Actual May 2021 | RP1KPAEG-Rockport 1 KP AEG | 2021-05-28 17:00 | 82.859 | 75.0336 | 7.825 | 0 | 497 | 1320 | 75.034 | 1320 |  | 435 | 1320 | 1320 | DISPATCHABLE | N | s277154 | 2021-06-02 09:37
38715-MKT Actual May 2021 | RP1KPAEG-Rockport 1 KP AEG | 2021-05-28 18:00 | 82.865 | 75.1296 | 7.736 | 0 | 498 | 1320 | 75.129 | 1320 |  | 435 | 1320 | 1320 | DISPATCHABLE | N | s277154 | 2021-06-02 09:37
38715-MKT Actual May 2021 | RP1KPAEG-Rockport 1 KP AEG | 2021-05-28 19:00 | 82.898 | 75.1296 | 7.767 | 0 | 499 | 1320 | 75.131 | 1320 |  | 435 | 1320 | 1320 | DISPATCHABLE | N | s277154 | 2021-06-02 09:37
38715-MKT Actual May 2021 | RP1KPAEG-Rockport 1 KP AEG | 2021-05-28 20:00 | 82.847 | 75.1296 | 7.717 | 0 | 498 | 1320 | 75.13 | 1320 |  | 435 | 1320 | 1320 | DISPATCHABLE | N | s277154 | 2021-06-02 09:37
38715-MKT Actual May 2021 | RP1KPAEG-Rockport 1 KP AEG | 2021-05-28 21:00 | 82.825 | 75.1056 | 7.721 | 0 | 499 | 1320 | 75.104 | 1320 |  | 435 | 1320 | 1320 | DISPATCHABLE | N | s277154 | 2021-06-02 09:37
38715-MKT Actual May 2021 | RP1KPAEG-Rockport 1 KP AEG | 2021-05-28 22:00 | 82.741 | 74.8752 | 7.867 | 0 | 498 | 1320 | 74.874 | 1320 |  | 435 | 1320 | 1320 | DISPATCHABLE | N | s277154 | 2021-06-02 09:37
38715-MKT Actual May 2021 | RP1KPAEG-Rockport 1 KP AEG | 2021-05-28 23:00 | 83.116 | 75.1392 | 7.977 | 0 | 499 | 1320 | 75.139 | 1320 |  | 435 | 1320 | 1320 | DISPATCHABLE | N | s277154 | 2021-06-02 09:37
38715-MKT Actual May 2021 | RP1KPAEG-Rockport 1 KP AEG | 2021-05-29 | 83.098 | 75.2016 | 7.897 | 0 | 499 | 1320 | 75.201 | 1320 |  | 435 | 1320 | 1320 | DISPATCHABLE | N | s277154 | 2021-06-02 09:37
38715-MKT Actual May 2021 | RP1KPAEG-Rockport 1 KP AEG | 2021-05-29 01:00 | 83.067 | 75.1632 | 7.905 | 0 | 499 | 1320 | 75.162 | 1320 |  | 435 | 1320 | 1320 | DISPATCHABLE | N | s277154 | 2021-06-02 09:37
38715-MKT Actual May 2021 | RP1KPAEG-Rockport 1 KP AEG | 2021-05-29 02:00 | 83.166 | 75.2016 | 7.965 | 0 | 499 | 693 | 75.201 | 1320 |  | 435 | 1320 | 1320 | DISPATCHABLE | N | s277154 | 2021-06-02 09:37
38715-MKT Actual May 2021 | RP1KPAEG-Rockport 1 KP AEG | 2021-05-29 03:00 | 83.337 | 75.3696 | 7.967 | 0 | 499 | 1320 | 75.37 | 1320 |  | 435 | 1320 | 1320 | DISPATCHABLE | N | s277154 | 2021-06-02 09:37
38715-MKT Actual May 2021 | RP1KPAEG-Rockport 1 KP AEG | 2021-05-29 04:00 | 83.388 | 75.4848 | 7.903 | 0 | 499 | 1320 | 75.485 | 1320 |  | 435 | 1320 | 1320 | DISPATCHABLE | N | s277154 | 2021-06-02 09:37
38715-MKT Actual May 2021 | RP1KPAEG-Rockport 1 KP AEG | 2021-05-29 05:00 | 83.394 | 75.4752 | 7.918 | 0 | 499 | 1320 | 75.476 | 1320 |  | 435 | 1320 | 1320 | DISPATCHABLE | N | s277154 | 2021-06-02 09:37
38715-MKT Actual May 2021 | RP1KPAEG-Rockport 1 KP AEG | 2021-05-29 06:00 | 83.367 | 75.4224 | 7.944 | 0 | 499 | 1320 | 75.423 | 1320 |  | 435 | 1320 | 1320 | DISPATCHABLE | N | s277154 | 2021-06-02 09:37
38715-MKT Actual May 2021 | RP1KPAEG-Rockport 1 KP AEG | 2021-05-29 07:00 | 83.455 | 75.5952 | 7.859 | 0 | 499 | 1320 | 75.596 | 1320 |  | 435 | 1320 | 1320 | DISPATCHABLE | N | s277154 | 2021-06-02 09:37
38715-MKT Actual May 2021 | RP1KPAEG-Rockport 1 KP AEG | 2021-05-29 08:00 | 83.654 | 75.9168 | 7.737 | 0 | 499 | 1320 | 75.917 | 1320 |  | 435 | 1320 | 1320 | DISPATCHABLE | N | s277154 | 2021-06-02 09:37
38715-MKT Actual May 2021 | RP1KPAEG-Rockport 1 KP AEG | 2021-05-29 09:00 | 82.906 | 75.2688 | 7.637 | 0 | 499 | 1320 | 75.269 | 1320 |  | 435 | 1320 | 1320 | DISPATCHABLE | N | s277154 | 2021-06-02 09:37
38715-MKT Actual May 2021 | RP1KPAEG-Rockport 1 KP AEG | 2021-05-29 10:00 | 82.846 | 75.1968 | 7.65 | 0 | 499 | 1320 | 75.196 | 1320 |  | 435 | 1320 | 1320 | DISPATCHABLE | N | s277154 | 2021-06-02 09:37
38715-MKT Actual May 2021 | RP1KPAEG-Rockport 1 KP AEG | 2021-05-29 11:00 | 82.867 | 75.0624 | 7.806 | 0 | 499 | 1232 | 75.061 | 1320 |  | 435 | 1320 | 1320 | DISPATCHABLE | N | s277154 | 2021-06-02 09:37
38715-MKT Actual May 2021 | RP1KPAEG-Rockport 1 KP AEG | 2021-05-29 12:00 | 82.779 | 75.0528 | 7.727 | 0 | 498 | 900 | 75.052 | 1320 |  | 435 | 1320 | 1320 | DISPATCHABLE | N | s277154 | 2021-06-02 09:37
38715-MKT Actual May 2021 | RP1KPAEG-Rockport 1 KP AEG | 2021-05-29 13:00 | 82.779 | 75.0816 | 7.697 | 0 | 499 | 900 | 75.082 | 1320 |  | 435 | 1320 | 1320 | DISPATCHABLE | N | s277154 | 2021-06-02 09:37
38715-MKT Actual May 2021 | RP1KPAEG-Rockport 1 KP AEG | 2021-05-29 14:00 | 82.927 | 75.1152 | 7.811 | 0 | 499 | 900 | 75.116 | 1320 |  | 435 | 1320 | 1320 | DISPATCHABLE | N | s277154 | 2021-06-02 09:37
38715-MKT Actual May 2021 | RP1KPAEG-Rockport 1 KP AEG | 2021-05-29 15:00 | 82.848 | 75.1008 | 7.746 | 0 | 499 | 900 | 75.102 | 1320 |  | 435 | 1320 | 1320 | DISPATCHABLE | N | s277154 | 2021-06-02 09:37
38715-MKT Actual May 2021 | RP1KPAEG-Rockport 1 KP AEG | 2021-05-29 16:00 | 82.943 | 75.1824 | 7.761 | 0 | 498 | 900 | 75.182 | 1320 |  | 435 | 1320 | 1320 | DISPATCHABLE | N | s277154 | 2021-06-02 09:37
38715-MKT Actual May 2021 | RP1KPAEG-Rockport 1 KP AEG | 2021-05-29 17:00 | 82.875 | 75.1776 | 7.697 | 0 | 499 | 900 | 75.178 | 1320 |  | 435 | 1320 | 1320 | DISPATCHABLE | N | s277154 | 2021-06-02 09:37
38715-MKT Actual May 2021 | RP1KPAEG-Rockport 1 KP AEG | 2021-05-29 18:00 | 82.888 | 75.1104 | 7.776 | 0 | 499 | 900 | 75.112 | 1320 |  | 435 | 1320 | 1320 | DISPATCHABLE | N | s277154 | 2021-06-02 09:37
38715-MKT Actual May 2021 | RP1KPAEG-Rockport 1 KP AEG | 2021-05-29 19:00 | 82.841 | 75.0336 | 7.806 | 0 | 499 | 900 | 75.035 | 1320 |  | 435 | 1320 | 1320 | DISPATCHABLE | N | s277154 | 2021-06-02 09:37
38715-MKT Actual May 2021 | RP1KPAEG-Rockport 1 KP AEG | 2021-05-29 20:00 | 82.847 | 75.2112 | 7.636 | 0 | 499 | 900 | 75.211 | 1320 |  | 435 | 1320 | 1320 | DISPATCHABLE | N | s277154 | 2021-06-02 09:37
38715-MKT Actual May 2021 | RP1KPAEG-Rockport 1 KP AEG | 2021-05-29 21:00 | 82.684 | 75.0288 | 7.654 | 0 | 499 | 900 | 75.03 | 1320 |  | 435 | 1320 | 1320 | DISPATCHABLE | N | s277154 | 2021-06-02 09:37
38715-MKT Actual May 2021 | RP1KPAEG-Rockport 1 KP AEG | 2021-05-29 22:00 | 82.903 | 75.0912 | 7.813 | 0 | 499 | 900 | 75.09 | 1320 |  | 435 | 1320 | 1320 | DISPATCHABLE | N | s277154 | 2021-06-02 09:37
38715-MKT Actual May 2021 | RP1KPAEG-Rockport 1 KP AEG | 2021-05-29 23:00 | 82.861 | 75.0096 | 7.851 | 0 | 499 | 900 | 75.01 | 1320 |  | 435 | 1320 | 1320 | DISPATCHABLE | N | s277154 | 2021-06-02 09:37
38715-MKT Actual May 2021 | RP1KPAEG-Rockport 1 KP AEG | 2021-05-30 | 82.902 | 74.928 | 7.975 | 0 | 498 | 900 | 74.927 | 1320 |  | 435 | 1320 | 1320 | DISPATCHABLE | N | s277154 | 2021-06-02 09:37
38715-MKT Actual May 2021 | RP1KPAEG-Rockport 1 KP AEG | 2021-05-30 01:00 | 82.888 | 75.0048 | 7.882 | 0 | 498 | 900 | 75.006 | 1320 |  | 435 | 1320 | 1320 | DISPATCHABLE | N | s277154 | 2021-06-02 09:37
38715-MKT Actual May 2021 | RP1KPAEG-Rockport 1 KP AEG | 2021-05-30 02:00 | 82.926 | 75.1056 | 7.821 | 0 | 498 | 900 | 75.105 | 1320 |  | 435 | 1320 | 1320 | DISPATCHABLE | N | s277154 | 2021-06-02 09:37
38715-MKT Actual May 2021 | RP1KPAEG-Rockport 1 KP AEG | 2021-05-30 03:00 | 82.827 | 74.8992 | 7.928 | 0 | 498 | 900 | 74.899 | 1320 |  | 435 | 1320 | 1320 | DISPATCHABLE | N | s277154 | 2021-06-02 09:37
38715-MKT Actual May 2021 | RP1KPAEG-Rockport 1 KP AEG | 2021-05-30 04:00 | 82.879 | 75.0336 | 7.845 | 0 | 498 | 900 | 75.034 | 1320 |  | 435 | 1320 | 1320 | DISPATCHABLE | N | s277154 | 2021-06-02 09:37
38715-MKT Actual May 2021 | RP1KPAEG-Rockport 1 KP AEG | 2021-05-30 05:00 | 83.223 | 75.4272 | 7.796 | 0 | 499 | 900 | 75.427 | 1320 |  | 435 | 1320 | 1320 | DISPATCHABLE | N | s277154 | 2021-06-02 09:37
38715-MKT Actual May 2021 | RP1KPAEG-Rockport 1 KP AEG | 2021-05-30 06:00 | 83.041 | 75.192 | 7.85 | 0 | 499 | 900 | 75.191 | 1320 |  | 435 | 1320 | 1320 | DISPATCHABLE | N | s277154 | 2021-06-02 09:37
38715-MKT Actual May 2021 | RP1KPAEG-Rockport 1 KP AEG | 2021-05-30 07:00 | 83.175 | 75.3216 | 7.852 | 0 | 498 | 900 | 75.323 | 1320 |  | 435 | 1320 | 1320 | DISPATCHABLE | N | s277154 | 2021-06-02 09:37
38715-MKT Actual May 2021 | RP1KPAEG-Rockport 1 KP AEG | 2021-05-30 08:00 | 83.17 | 75.4896 | 7.681 | 0 | 499 | 1157 | 75.489 | 1320 |  | 435 | 1320 | 1320 | DISPATCHABLE | N | s277154 | 2021-06-02 09:37
38715-MKT Actual May 2021 | RP1KPAEG-Rockport 1 KP AEG | 2021-05-30 09:00 | 83.123 | 75.4512 | 7.672 | 0 | 499 | 1320 | 75.451 | 1320 |  | 435 | 1320 | 1320 | DISPATCHABLE | N | s277154 | 2021-06-02 09:37
38715-MKT Actual May 2021 | RP1KPAEG-Rockport 1 KP AEG | 2021-05-30 10:00 | 83.113 | 75.4224 | 7.691 | 0 | 499 | 1320 | 75.422 | 1320 |  | 435 | 1320 | 1320 | DISPATCHABLE | N | s277154 | 2021-06-02 09:37
38715-MKT Actual May 2021 | RP1KPAEG-Rockport 1 KP AEG | 2021-05-30 11:00 | 83.03 | 75.264 | 7.766 | 0 | 499 | 1320 | 75.264 | 1320 |  | 435 | 1320 | 1320 | DISPATCHABLE | N | s277154 | 2021-06-02 09:37
38715-MKT Actual May 2021 | RP1KPAEG-Rockport 1 KP AEG | 2021-05-30 12:00 | 83.07 | 75.2448 | 7.826 | 0 | 499 | 1320 | 75.244 | 1320 |  | 435 | 1320 | 1320 | DISPATCHABLE | N | s277154 | 2021-06-02 09:37
38715-MKT Actual May 2021 | RP1KPAEG-Rockport 1 KP AEG | 2021-05-30 13:00 | 83.124 | 75.3792 | 7.746 | 0 | 499 | 1320 | 75.378 | 1320 |  | 435 | 1320 | 1320 | DISPATCHABLE | N | s277154 | 2021-06-02 09:37
38715-MKT Actual May 2021 | RP1KPAEG-Rockport 1 KP AEG | 2021-05-30 14:00 | 83.127 | 75.3744 | 7.751 | 0 | 499 | 1320 | 75.376 | 1320 |  | 435 | 1320 | 1320 | DISPATCHABLE | N | s277154 | 2021-06-02 09:37
38715-MKT Actual May 2021 | RP1KPAEG-Rockport 1 KP AEG | 2021-05-30 15:00 | 82.925 | 75.1008 | 7.823 | 0 | 497 | 1320 | 75.102 | 1320 |  | 435 | 1320 | 1320 | DISPATCHABLE | N | s277154 | 2021-06-02 09:37
38715-MKT Actual May 2021 | RP1KPAEG-Rockport 1 KP AEG | 2021-05-30 16:00 | 83.119 | 75.2448 | 7.874 | 0 | 497 | 1320 | 75.245 | 1320 |  | 435 | 1320 | 1320 | DISPATCHABLE | N | s277154 | 2021-06-02 09:37
38715-MKT Actual May 2021 | RP1KPAEG-Rockport 1 KP AEG | 2021-05-30 17:00 | 83.223 | 75.4416 | 7.781 | 0 | 499 | 1320 | 75.442 | 1320 |  | 435 | 1320 | 1320 | DISPATCHABLE | N | s277154 | 2021-06-02 09:37
38715-MKT Actual May 2021 | RP1KPAEG-Rockport 1 KP AEG | 2021-05-30 18:00 | 83.105 | 75.36 | 7.746 | 0 | 498 | 1320 | 75.359 | 1320 |  | 435 | 1320 | 1320 | DISPATCHABLE | N | s277154 | 2021-06-02 09:37
38715-MKT Actual May 2021 | RP1KPAEG-Rockport 1 KP AEG | 2021-05-30 19:00 | 83.126 | 75.3456 | 7.78 | 0 | 499 | 1320 | 75.346 | 1320 |  | 435 | 1320 | 1320 | DISPATCHABLE | N | s277154 | 2021-06-02 09:37
38715-MKT Actual May 2021 | RP1KPAEG-Rockport 1 KP AEG | 2021-05-30 20:00 | 83.029 | 75.3456 | 7.684 | 0 | 499 | 1320 | 75.345 | 1320 |  | 435 | 1320 | 1320 | DISPATCHABLE | N | s277154 | 2021-06-02 09:37
38715-MKT Actual May 2021 | RP1KPAEG-Rockport 1 KP AEG | 2021-05-30 21:00 | 83.153 | 75.4656 | 7.687 | 0 | 499 | 1320 | 75.466 | 1320 |  | 435 | 1320 | 1320 | DISPATCHABLE | N | s277154 | 2021-06-02 09:37
38715-MKT Actual May 2021 | RP1KPAEG-Rockport 1 KP AEG | 2021-05-30 22:00 | 86.774 | 78.8976 | 7.876 | 0 | 499 | 1320 | 78.898 | 1320 |  | 435 | 1320 | 1320 | DISPATCHABLE | N | s277154 | 2021-06-02 09:37
38715-MKT Actual May 2021 | RP1KPAEG-Rockport 1 KP AEG | 2021-05-30 23:00 | 83.552 | 75.7248 | 7.826 | 0 | 499 | 1320 | 75.726 | 1320 |  | 435 | 1320 | 1320 | DISPATCHABLE | N | s277154 | 2021-06-02 09:37
38715-MKT Actual May 2021 | RP1KPAEG-Rockport 1 KP AEG | 2021-05-31 | 83.117 | 75.3936 | 7.723 | 0 | 499 | 1320 | 75.394 | 1320 |  | 435 | 1320 | 1320 | DISPATCHABLE | N | s277154 | 2021-06-02 09:37
38715-MKT Actual May 2021 | RP1KPAEG-Rockport 1 KP AEG | 2021-05-31 01:00 | 83.133 | 75.4128 | 7.72 | 0 | 499 | 1320 | 75.413 | 1320 |  | 435 | 1320 | 1320 | DISPATCHABLE | N | s277154 | 2021-06-02 09:37
38715-MKT Actual May 2021 | RP1KPAEG-Rockport 1 KP AEG | 2021-05-31 02:00 | 83.049 | 75.2112 | 7.839 | 0 | 499 | 1320 | 75.21 | 1320 |  | 435 | 1320 | 1320 | DISPATCHABLE | N | s277154 | 2021-06-02 09:37
38715-MKT Actual May 2021 | RP1KPAEG-Rockport 1 KP AEG | 2021-05-31 03:00 | 83.135 | 75.3888 | 7.746 | 0 | 499 | 1320 | 75.389 | 1320 |  | 435 | 1320 | 1320 | DISPATCHABLE | N | s277154 | 2021-06-02 09:37
38715-MKT Actual May 2021 | RP1KPAEG-Rockport 1 KP AEG | 2021-05-31 04:00 | 83.115 | 75.3888 | 7.726 | 0 | 499 | 1320 | 75.389 | 1320 |  | 435 | 1320 | 1320 | DISPATCHABLE | N | s277154 | 2021-06-02 09:37
38715-MKT Actual May 2021 | RP1KPAEG-Rockport 1 KP AEG | 2021-05-31 05:00 | 83.007 | 75.2784 | 7.731 | 0 | 499 | 1320 | 75.276 | 1320 |  | 435 | 1320 | 1320 | DISPATCHABLE | N | s277154 | 2021-06-02 09:37
38715-MKT Actual May 2021 | RP1KPAEG-Rockport 1 KP AEG | 2021-05-31 06:00 | 82.983 | 75.1296 | 7.854 | 0 | 499 | 1320 | 75.129 | 1320 |  | 435 | 1320 | 1320 | DISPATCHABLE | N | s277154 | 2021-06-02 09:37
38715-MKT Actual May 2021 | RP1KPAEG-Rockport 1 KP AEG | 2021-05-31 07:00 | 82.867 | 75.0528 | 7.815 | 0 | 499 | 1320 | 75.052 | 1320 |  | 435 | 1320 | 1320 | DISPATCHABLE | N | s277154 | 2021-06-02 09:37
38715-MKT Actual May 2021 | RP1KPAEG-Rockport 1 KP AEG | 2021-05-31 08:00 | 82.904 | 75.24 | 7.664 | 0 | 499 | 1320 | 75.24 | 1320 |  | 435 | 1320 | 1320 | DISPATCHABLE | N | s277154 | 2021-06-02 09:37
38715-MKT Actual May 2021 | RP1KPAEG-Rockport 1 KP AEG | 2021-05-31 09:00 | 82.931 | 75.2832 | 7.649 | 0 | 499 | 1320 | 75.282 | 1320 |  | 435 | 1320 | 1320 | DISPATCHABLE | N | s277154 | 2021-06-02 09:37
38715-MKT Actual May 2021 | RP1KPAEG-Rockport 1 KP AEG | 2021-05-31 10:00 | 82.885 | 75.2304 | 7.654 | 0 | 499 | 1320 | 75.231 | 1320 |  | 435 | 1320 | 1320 | DISPATCHABLE | N | s277154 | 2021-06-02 09:37
38715-MKT Actual May 2021 | RP1KPAEG-Rockport 1 KP AEG | 2021-05-31 11:00 | 82.893 | 75.192 | 7.702 | 0 | 499 | 1320 | 75.191 | 1320 |  | 435 | 1320 | 1320 | DISPATCHABLE | N | s277154 | 2021-06-02 09:37
38715-MKT Actual May 2021 | RP1KPAEG-Rockport 1 KP AEG | 2021-05-31 12:00 | 82.879 | 75.0864 | 7.791 | 0 | 499 | 1320 | 75.088 | 1320 |  | 435 | 1320 | 1320 | DISPATCHABLE | N | s277154 | 2021-06-02 09:37
38715-MKT Actual May 2021 | RP1KPAEG-Rockport 1 KP AEG | 2021-05-31 13:00 | 82.81 | 75.048 | 7.761 | 0 | 499 | 1320 | 75.049 | 1320 |  | 435 | 1320 | 1320 | DISPATCHABLE | N | s277154 | 2021-06-02 09:37
38715-MKT Actual May 2021 | RP1KPAEG-Rockport 1 KP AEG | 2021-05-31 14:00 | 82.933 | 75.2448 | 7.689 | 0 | 499 | 1320 | 75.244 | 1320 |  | 435 | 1320 | 1320 | DISPATCHABLE | N | s277154 | 2021-06-02 09:37
38715-MKT Actual May 2021 | RP1KPAEG-Rockport 1 KP AEG | 2021-05-31 15:00 | 82.888 | 75.2544 | 7.633 | 0 | 499 | 1320 | 75.255 | 1320 |  | 435 | 1320 | 1320 | DISPATCHABLE | N | s277154 | 2021-06-02 09:37
38715-MKT Actual May 2021 | RP1KPAEG-Rockport 1 KP AEG | 2021-05-31 16:00 | 82.803 | 75.1392 | 7.662 | 0 | 499 | 1320 | 75.141 | 1320 |  | 435 | 1320 | 1320 | DISPATCHABLE | N | s277154 | 2021-06-02 09:37
38715-MKT Actual May 2021 | RP1KPAEG-Rockport 1 KP AEG | 2021-05-31 17:00 | 82.875 | 75.144 | 7.731 | 0 | 499 | 1320 | 75.144 | 1320 |  | 435 | 1320 | 1320 | DISPATCHABLE | N | s277154 | 2021-06-02 09:37
38715-MKT Actual May 2021 | RP1KPAEG-Rockport 1 KP AEG | 2021-05-31 18:00 | 82.723 | 75.0576 | 7.665 | 0 | 498 | 1320 | 75.058 | 1320 |  | 435 | 1320 | 1320 | DISPATCHABLE | N | s277154 | 2021-06-02 09:37
38715-MKT Actual May 2021 | RP1KPAEG-Rockport 1 KP AEG | 2021-05-31 19:00 | 82.856 | 75.1728 | 7.684 | 0 | 499 | 1320 | 75.172 | 1320 |  | 435 | 1320 | 1320 | DISPATCHABLE | N | s277154 | 2021-06-02 09:37
38715-MKT Actual May 2021 | RP1KPAEG-Rockport 1 KP AEG | 2021-05-31 20:00 | 82.879 | 75.2304 | 7.648 | 0 | 499 | 1320 | 75.231 | 1320 |  | 435 | 1320 | 1320 | DISPATCHABLE | N | s277154 | 2021-06-02 09:37
38715-MKT Actual May 2021 | RP1KPAEG-Rockport 1 KP AEG | 2021-05-31 21:00 | 83.926 | 76.3008 | 7.626 | 0 | 499 | 1320 | 76.3 | 1320 |  | 435 | 1320 | 1320 | DISPATCHABLE | N | s277154 | 2021-06-02 09:37
38715-MKT Actual May 2021 | RP1KPAEG-Rockport 1 KP AEG | 2021-05-31 22:00 | 92.11 | 84.3312 | 7.779 | 0 | 499 | 1320 | 84.331 | 1320 |  | 435 | 1320 | 1320 | DISPATCHABLE | N | s277154 | 2021-06-02 09:37
38715-MKT Actual May 2021 | RP1KPAEG-Rockport 1 KP AEG | 2021-05-31 23:00 | 83.184 | 75.3888 | 7.796 | 0 | 499 | 1320 | 75.388 | 1320 |  | 435 | 1320 | 1320 | DISPATCHABLE | N | s277154 | 2021-06-02 09:37
38715-MKT Actual May 2021 | RP1KPAEG-Rockport 1 KP AEG | 2021-06-01 | 83.463 | 75.6672 | 7.796 | 0 | 499 | 1320 | 75.667 | 1320 |  | 435 | 1320 | 1320 | DISPATCHABLE | N | s277154 | 2021-06-02 09:37
38715-MKT Actual May 2021 | RP2KPAEG-Rockport 2 KP AEG | 2021-05-01 01:00 | 0 | 0 | 0.732 | 0.732 | 0 | 0 | 0 | 0 |  | 0 | 0 | 1320 | OFFLINE | N | s277154 | 2021-05-04 09:06
38715-MKT Actual May 2021 | RP2KPAEG-Rockport 2 KP AEG | 2021-05-01 02:00 | 0 | 0 | 0.741 | 0.741 | 0 | 0 | 0 | 0 |  | 0 | 0 | 1320 | OFFLINE | N | s277154 | 2021-06-02 09:34
38715-MKT Actual May 2021 | RP2KPAEG-Rockport 2 KP AEG | 2021-05-01 03:00 | 0 | 0 | 0.741 | 0.741 | 0 | 0 | 0 | 0 |  | 0 | 0 | 1320 | OFFLINE | N | s277154 | 2021-06-02 09:34
38715-MKT Actual May 2021 | RP2KPAEG-Rockport 2 KP AEG | 2021-05-01 04:00 | 0 | 0 | 0.75 | 0.75 | 0 | 0 | 0 | 0 |  | 0 | 0 | 1320 | OFFLINE | N | s277154 | 2021-06-02 09:34
38715-MKT Actual May 2021 | RP2KPAEG-Rockport 2 KP AEG | 2021-05-01 05:00 | 0 | 0 | 0.732 | 0.732 | 0 | 0 | 0 | 0 |  | 0 | 0 | 1320 | OFFLINE | N | s277154 | 2021-06-02 09:34
38715-MKT Actual May 2021 | RP2KPAEG-Rockport 2 KP AEG | 2021-05-01 06:00 | 0 | 0 | 0.75 | 0.75 | 0 | 0 | 0 | 0 |  | 0 | 0 | 1320 | OFFLINE | N | s277154 | 2021-06-02 09:34
38715-MKT Actual May 2021 | RP2KPAEG-Rockport 2 KP AEG | 2021-05-01 07:00 | 0 | 0 | 0.75 | 0.75 | 0 | 0 | 0 | 0 |  | 0 | 0 | 1320 | OFFLINE | N | s277154 | 2021-06-02 09:34
38715-MKT Actual May 2021 | RP2KPAEG-Rockport 2 KP AEG | 2021-05-01 08:00 | 0 | 0 | 0.75 | 0.75 | 0 | 0 | 0 | 0 |  | 0 | 0 | 1320 | OFFLINE | N | s277154 | 2021-06-02 09:34
38715-MKT Actual May 2021 | RP2KPAEG-Rockport 2 KP AEG | 2021-05-01 09:00 | 0 | 0 | 0.741 | 0.741 | 0 | 0 | 0 | 0 |  | 0 | 0 | 1320 | OFFLINE | N | s277154 | 2021-06-02 09:34
38715-MKT Actual May 2021 | RP2KPAEG-Rockport 2 KP AEG | 2021-05-01 10:00 | 0 | 0 | 0.741 | 0.741 | 0 | 0 | 0 | 0 |  | 0 | 0 | 1320 | OFFLINE | N | s277154 | 2021-06-02 09:34
38715-MKT Actual May 2021 | RP2KPAEG-Rockport 2 KP AEG | 2021-05-01 11:00 | 0 | 0 | 0.759 | 0.759 | 0 | 0 | 0 | 0 |  | 0 | 0 | 1320 | OFFLINE | N | s277154 | 2021-06-02 09:34
38715-MKT Actual May 2021 | RP2KPAEG-Rockport 2 KP AEG | 2021-05-01 12:00 | 0 | 0 | 0.75 | 0.75 | 0 | 0 | 0 | 0 |  | 0 | 0 | 1320 | OFFLINE | N | s277154 | 2021-06-02 09:34
38715-MKT Actual May 2021 | RP2KPAEG-Rockport 2 KP AEG | 2021-05-01 13:00 | 0 | 0 | 0.741 | 0.741 | 0 | 0 | 0 | 0 |  | 0 | 0 | 1320 | OFFLINE | N | s277154 | 2021-06-02 09:34
38715-MKT Actual May 2021 | RP2KPAEG-Rockport 2 KP AEG | 2021-05-01 14:00 | 0 | 0 | 0.75 | 0.75 | 0 | 0 | 0 | 0 |  | 0 | 0 | 1320 | OFFLINE | N | s277154 | 2021-06-02 09:34
38715-MKT Actual May 2021 | RP2KPAEG-Rockport 2 KP AEG | 2021-05-01 15:00 | 0 | 0 | 0.75 | 0.75 | 0 | 0 | 0 | 0 |  | 0 | 0 | 1320 | OFFLINE | N | s277154 | 2021-06-02 09:34
38715-MKT Actual May 2021 | RP2KPAEG-Rockport 2 KP AEG | 2021-05-01 16:00 | 0 | 0 | 0.741 | 0.741 | 0 | 0 | 0 | 0 |  | 0 | 0 | 1320 | OFFLINE | N | s277154 | 2021-06-02 09:34
38715-MKT Actual May 2021 | RP2KPAEG-Rockport 2 KP AEG | 2021-05-01 17:00 | 0 | 0 | 0.732 | 0.732 | 0 | 0 | 0 | 0 |  | 0 | 0 | 1320 | OFFLINE | N | s277154 | 2021-06-02 09:34
38715-MKT Actual May 2021 | RP2KPAEG-Rockport 2 KP AEG | 2021-05-01 18:00 | 0 | 0 | 0.732 | 0.732 | 0 | 0 | 0 | 0 |  | 0 | 0 | 1320 | OFFLINE | N | s277154 | 2021-06-02 09:34
38715-MKT Actual May 2021 | RP2KPAEG-Rockport 2 KP AEG | 2021-05-01 19:00 | 0 | 0 | 0.723 | 0.723 | 0 | 0 | 0 | 0 |  | 0 | 0 | 1320 | OFFLINE | N | s277154 | 2021-06-02 09:34
38715-MKT Actual May 2021 | RP2KPAEG-Rockport 2 KP AEG | 2021-05-01 20:00 | 0 | 0 | 0.732 | 0.732 | 0 | 0 | 0 | 0 |  | 0 | 0 | 1320 | OFFLINE | N | s277154 | 2021-06-02 09:34
38715-MKT Actual May 2021 | RP2KPAEG-Rockport 2 KP AEG | 2021-05-01 21:00 | 0 | 0 | 0.732 | 0.732 | 0 | 0 | 0 | 0 |  | 0 | 0 | 1320 | OFFLINE | N | s277154 | 2021-06-02 09:34
38715-MKT Actual May 2021 | RP2KPAEG-Rockport 2 KP AEG | 2021-05-01 22:00 | 0 | 0 | 0.741 | 0.741 | 0 | 0 | 0 | 0 |  | 0 | 0 | 1320 | OFFLINE | N | s277154 | 2021-06-02 09:34
38715-MKT Actual May 2021 | RP2KPAEG-Rockport 2 KP AEG | 2021-05-01 23:00 | 0 | 0 | 0.741 | 0.741 | 0 | 0 | 0 | 0 |  | 0 | 0 | 1320 | OFFLINE | N | s277154 | 2021-06-02 09:34
38715-MKT Actual May 2021 | RP2KPAEG-Rockport 2 KP AEG | 2021-05-02 | 0 | 0 | 0.741 | 0.741 | 0 | 0 | 0 | 0 |  | 0 | 0 | 1320 | OFFLINE | N | s277154 | 2021-06-02 09:34
38715-MKT Actual May 2021 | RP2KPAEG-Rockport 2 KP AEG | 2021-05-02 01:00 | 0 | 0 | 0.732 | 0.732 | 0 | 0 | 0 | 0 |  | 0 | 0 | 1320 | OFFLINE | N | s277154 | 2021-06-02 09:34
38715-MKT Actual May 2021 | RP2KPAEG-Rockport 2 KP AEG | 2021-05-02 02:00 | 0 | 0 | 0.75 | 0.75 | 0 | 0 | 0 | 0 |  | 0 | 0 | 1320 | OFFLINE | N | s277154 | 2021-06-02 09:34
38715-MKT Actual May 2021 | RP2KPAEG-Rockport 2 KP AEG | 2021-05-02 03:00 | 0 | 0 | 0.75 | 0.75 | 0 | 0 | 0 | 0 |  | 0 | 0 | 1320 | OFFLINE | N | s277154 | 2021-06-02 09:34
38715-MKT Actual May 2021 | RP2KPAEG-Rockport 2 KP AEG | 2021-05-02 04:00 | 0 | 0 | 0.741 | 0.741 | 0 | 0 | 0 | 0 |  | 0 | 0 | 1320 | OFFLINE | N | s277154 | 2021-06-02 09:34
38715-MKT Actual May 2021 | RP2KPAEG-Rockport 2 KP AEG | 2021-05-02 05:00 | 0 | 0 | 0.732 | 0.732 | 0 | 0 | 0 | 0 |  | 0 | 0 | 1320 | OFFLINE | N | s277154 | 2021-06-02 09:34
38715-MKT Actual May 2021 | RP2KPAEG-Rockport 2 KP AEG | 2021-05-02 06:00 | 0 | 0 | 0.741 | 0.741 | 0 | 0 | 0 | 0 |  | 0 | 0 | 1320 | OFFLINE | N | s277154 | 2021-06-02 09:34
38715-MKT Actual May 2021 | RP2KPAEG-Rockport 2 KP AEG | 2021-05-02 07:00 | 0 | 0 | 0.75 | 0.75 | 0 | 0 | 0 | 0 |  | 0 | 0 | 1320 | OFFLINE | N | s277154 | 2021-06-02 09:34
38715-MKT Actual May 2021 | RP2KPAEG-Rockport 2 KP AEG | 2021-05-02 08:00 | 0 | 0 | 0.732 | 0.732 | 0 | 0 | 0 | 0 |  | 0 | 0 | 1320 | OFFLINE | N | s277154 | 2021-06-02 09:34
38715-MKT Actual May 2021 | RP2KPAEG-Rockport 2 KP AEG | 2021-05-02 09:00 | 0 | 0 | 0.723 | 0.723 | 0 | 0 | 0 | 0 |  | 0 | 0 | 1320 | OFFLINE | N | s277154 | 2021-06-02 09:34
38715-MKT Actual May 2021 | RP2KPAEG-Rockport 2 KP AEG | 2021-05-02 10:00 | 0 | 0 | 0.741 | 0.741 | 0 | 0 | 0 | 0 |  | 0 | 0 | 1320 | OFFLINE | N | s277154 | 2021-06-02 09:34
38715-MKT Actual May 2021 | RP2KPAEG-Rockport 2 KP AEG | 2021-05-02 11:00 | 0 | 0 | 0.741 | 0.741 | 0 | 0 | 0 | 0 |  | 0 | 0 | 1320 | OFFLINE | N | s277154 | 2021-06-02 09:34
38715-MKT Actual May 2021 | RP2KPAEG-Rockport 2 KP AEG | 2021-05-02 12:00 | 0 | 0 | 0.741 | 0.741 | 0 | 0 | 0 | 0 |  | 0 | 0 | 1320 | OFFLINE | N | s277154 | 2021-06-02 09:34
38715-MKT Actual May 2021 | RP2KPAEG-Rockport 2 KP AEG | 2021-05-02 13:00 | 0 | 0 | 0.732 | 0.732 | 0 | 0 | 0 | 0 |  | 0 | 0 | 1320 | OFFLINE | N | s277154 | 2021-06-02 09:34
38715-MKT Actual May 2021 | RP2KPAEG-Rockport 2 KP AEG | 2021-05-02 14:00 | 0 | 0 | 0.741 | 0.741 | 0 | 0 | 0 | 0 |  | 0 | 0 | 1320 | OFFLINE | N | s277154 | 2021-06-02 09:34
38715-MKT Actual May 2021 | RP2KPAEG-Rockport 2 KP AEG | 2021-05-02 15:00 | 0 | 0 | 0.732 | 0.732 | 0 | 0 | 0 | 0 |  | 0 | 0 | 1320 | OFFLINE | N | s277154 | 2021-06-02 09:34
38715-MKT Actual May 2021 | RP2KPAEG-Rockport 2 KP AEG | 2021-05-02 16:00 | 0 | 0 | 0.796 | 0.796 | 0 | 0 | 0 | 0 |  | 0 | 0 | 1320 | OFFLINE | N | s277154 | 2021-06-02 09:34
38715-MKT Actual May 2021 | RP2KPAEG-Rockport 2 KP AEG | 2021-05-02 17:00 | 0 | 0 | 0.804 | 0.804 | 0 | 0 | 0 | 0 |  | 0 | 0 | 1320 | OFFLINE | N | s277154 | 2021-06-02 09:34
38715-MKT Actual May 2021 | RP2KPAEG-Rockport 2 KP AEG | 2021-05-02 18:00 | 0 | 0 | 0.814 | 0.814 | 0 | 0 | 0 | 0 |  | 0 | 0 | 1320 | OFFLINE | N | s277154 | 2021-06-02 09:34
38715-MKT Actual May 2021 | RP2KPAEG-Rockport 2 KP AEG | 2021-05-02 19:00 | 0 | 0 | 0.814 | 0.814 | 0 | 0 | 0 | 0 |  | 0 | 0 | 1320 | OFFLINE | N | s277154 | 2021-06-02 09:34
38715-MKT Actual May 2021 | RP2KPAEG-Rockport 2 KP AEG | 2021-05-02 20:00 | 0 | 0 | 0.814 | 0.814 | 0 | 0 | 0 | 0 |  | 0 | 0 | 1320 | OFFLINE | N | s277154 | 2021-06-02 09:34
38715-MKT Actual May 2021 | RP2KPAEG-Rockport 2 KP AEG | 2021-05-02 21:00 | 0 | 0 | 0.814 | 0.814 | 0 | 0 | 0 | 0 |  | 0 | 0 | 1320 | OFFLINE | N | s277154 | 2021-06-02 09:34
38715-MKT Actual May 2021 | RP2KPAEG-Rockport 2 KP AEG | 2021-05-02 22:00 | 0 | 0 | 0.824 | 0.824 | 0 | 0 | 0 | 0 |  | 0 | 0 | 1320 | OFFLINE | N | s277154 | 2021-06-02 09:34
38715-MKT Actual May 2021 | RP2KPAEG-Rockport 2 KP AEG | 2021-05-02 23:00 | 0 | 0 | 0.824 | 0.824 | 0 | 0 | 0 | 0 |  | 0 | 0 | 1320 | OFFLINE | N | s277154 | 2021-06-02 09:34
38715-MKT Actual May 2021 | RP2KPAEG-Rockport 2 KP AEG | 2021-05-03 | 0 | 0 | 0.814 | 0.814 | 0 | 0 | 0 | 0 |  | 0 | 0 | 1320 | OFFLINE | N | s277154 | 2021-06-02 09:34
38715-MKT Actual May 2021 | RP2KPAEG-Rockport 2 KP AEG | 2021-05-03 01:00 | 0 | 0 | 0.814 | 0.814 | 0 | 0 | 0 | 0 |  | 0 | 0 | 1320 | OFFLINE | N | s277154 | 2021-06-02 09:34
38715-MKT Actual May 2021 | RP2KPAEG-Rockport 2 KP AEG | 2021-05-03 02:00 | 0 | 0 | 0.824 | 0.824 | 0 | 0 | 0 | 0 |  | 0 | 0 | 1320 | OFFLINE | N | s277154 | 2021-06-02 09:34
38715-MKT Actual May 2021 | RP2KPAEG-Rockport 2 KP AEG | 2021-05-03 03:00 | 0 | 0 | 0.814 | 0.814 | 0 | 0 | 0 | 0 |  | 0 | 0 | 1320 | OFFLINE | N | s277154 | 2021-06-02 09:34
38715-MKT Actual May 2021 | RP2KPAEG-Rockport 2 KP AEG | 2021-05-03 04:00 | 0 | 0 | 0.824 | 0.824 | 0 | 0 | 0 | 0 |  | 0 | 0 | 1320 | OFFLINE | N | s277154 | 2021-06-02 09:34
38715-MKT Actual May 2021 | RP2KPAEG-Rockport 2 KP AEG | 2021-05-03 05:00 | 0 | 0 | 0.804 | 0.804 | 0 | 0 | 0 | 0 |  | 0 | 0 | 1320 | OFFLINE | N | s277154 | 2021-06-02 09:34
38715-MKT Actual May 2021 | RP2KPAEG-Rockport 2 KP AEG | 2021-05-03 06:00 | 0 | 0 | 0.824 | 0.824 | 0 | 0 | 0 | 0 |  | 0 | 0 | 1320 | OFFLINE | N | s277154 | 2021-06-02 09:34
38715-MKT Actual May 2021 | RP2KPAEG-Rockport 2 KP AEG | 2021-05-03 07:00 | 0 | 0 | 0.824 | 0.824 | 0 | 0 | 0 | 0 |  | 0 | 0 | 1320 | OFFLINE | N | s277154 | 2021-06-02 09:34
38715-MKT Actual May 2021 | RP2KPAEG-Rockport 2 KP AEG | 2021-05-03 08:00 | 0 | 0 | 0.814 | 0.814 | 0 | 0 | 0 | 0 |  | 0 | 0 | 1320 | OFFLINE | N | s277154 | 2021-06-02 09:34
38715-MKT Actual May 2021 | RP2KPAEG-Rockport 2 KP AEG | 2021-05-03 09:00 | 0 | 0 | 0.814 | 0.814 | 0 | 0 | 0 | 0 |  | 0 | 0 | 1320 | OFFLINE | N | s277154 | 2021-06-02 09:34
38715-MKT Actual May 2021 | RP2KPAEG-Rockport 2 KP AEG | 2021-05-03 10:00 | 0 | 0 | 0.824 | 0.824 | 0 | 0 | 0 | 0 |  | 0 | 0 | 1320 | OFFLINE | N | s277154 | 2021-06-02 09:34
38715-MKT Actual May 2021 | RP2KPAEG-Rockport 2 KP AEG | 2021-05-03 11:00 | 0 | 0 | 0.814 | 0.814 | 0 | 0 | 0 | 0 |  | 0 | 0 | 1320 | OFFLINE | N | s277154 | 2021-06-02 09:34
38715-MKT Actual May 2021 | RP2KPAEG-Rockport 2 KP AEG | 2021-05-03 12:00 | 0 | 0 | 0.824 | 0.824 | 0 | 0 | 0 | 0 |  | 0 | 0 | 1320 | OFFLINE | N | s277154 | 2021-06-02 09:34
38715-MKT Actual May 2021 | RP2KPAEG-Rockport 2 KP AEG | 2021-05-03 13:00 | 0 | 0 | 0.805 | 0.805 | 0 | 0 | 0 | 0 |  | 0 | 0 | 1320 | OFFLINE | N | s277154 | 2021-06-02 09:34
38715-MKT Actual May 2021 | RP2KPAEG-Rockport 2 KP AEG | 2021-05-03 14:00 | 0 | 0 | 0.814 | 0.814 | 0 | 0 | 0 | 0 |  | 0 | 0 | 1320 | OFFLINE | N | s277154 | 2021-06-02 09:34
38715-MKT Actual May 2021 | RP2KPAEG-Rockport 2 KP AEG | 2021-05-03 15:00 | 0 | 0 | 0.814 | 0.814 | 0 | 0 | 0 | 0 |  | 0 | 0 | 1320 | OFFLINE | N | s277154 | 2021-06-02 09:34
38715-MKT Actual May 2021 | RP2KPAEG-Rockport 2 KP AEG | 2021-05-03 16:00 | 0 | 0 | 0.814 | 0.814 | 0 | 0 | 0 | 0 |  | 0 | 0 | 1320 | OFFLINE | N | s277154 | 2021-06-02 09:34
38715-MKT Actual May 2021 | RP2KPAEG-Rockport 2 KP AEG | 2021-05-03 17:00 | 0 | 0 | 0.795 | 0.795 | 0 | 0 | 0 | 0 |  | 0 | 0 | 1320 | OFFLINE | N | s277154 | 2021-06-02 09:34
38715-MKT Actual May 2021 | RP2KPAEG-Rockport 2 KP AEG | 2021-05-03 18:00 | 0 | 0 | 0.804 | 0.804 | 0 | 0 | 0 | 0 |  | 0 | 0 | 1320 | OFFLINE | N | s277154 | 2021-06-02 09:34
38715-MKT Actual May 2021 | RP2KPAEG-Rockport 2 KP AEG | 2021-05-03 19:00 | 0 | 0 | 0.795 | 0.795 | 0 | 0 | 0 | 0 |  | 0 | 0 | 1320 | OFFLINE | N | s277154 | 2021-06-02 09:34
38715-MKT Actual May 2021 | RP2KPAEG-Rockport 2 KP AEG | 2021-05-03 20:00 | 0 | 0 | 0.814 | 0.814 | 0 | 0 | 0 | 0 |  | 0 | 0 | 1320 | OFFLINE | N | s277154 | 2021-06-02 09:34
38715-MKT Actual May 2021 | RP2KPAEG-Rockport 2 KP AEG | 2021-05-03 21:00 | 0 | 0 | 0.814 | 0.814 | 0 | 0 | 0 | 0 |  | 0 | 0 | 1320 | OFFLINE | N | s277154 | 2021-06-02 09:34
38715-MKT Actual May 2021 | RP2KPAEG-Rockport 2 KP AEG | 2021-05-03 22:00 | 0 | 0 | 0.814 | 0.814 | 0 | 0 | 0 | 0 |  | 0 | 0 | 1320 | OFFLINE | N | s277154 | 2021-06-02 09:34
38715-MKT Actual May 2021 | RP2KPAEG-Rockport 2 KP AEG | 2021-05-03 23:00 | 0 | 0 | 0.814 | 0.814 | 0 | 0 | 0 | 0 |  | 0 | 0 | 1320 | OFFLINE | N | s277154 | 2021-06-02 09:34
38715-MKT Actual May 2021 | RP2KPAEG-Rockport 2 KP AEG | 2021-05-04 | 0 | 0 | 0.824 | 0.824 | 0 | 0 | 0 | 0 |  | 0 | 0 | 1320 | OFFLINE | N | s277154 | 2021-06-02 09:34
38715-MKT Actual May 2021 | RP2KPAEG-Rockport 2 KP AEG | 2021-05-04 01:00 | 0 | 0 | 0.814 | 0.814 | 0 | 0 | 0 | 0 |  | 0 | 0 | 1320 | OFFLINE | N | s277154 | 2021-06-02 09:34
38715-MKT Actual May 2021 | RP2KPAEG-Rockport 2 KP AEG | 2021-05-04 02:00 | 0 | 0 | 0.814 | 0.814 | 0 | 0 | 0 | 0 |  | 0 | 0 | 1320 | OFFLINE | N | s277154 | 2021-06-02 09:34
38715-MKT Actual May 2021 | RP2KPAEG-Rockport 2 KP AEG | 2021-05-04 03:00 | 0 | 0 | 0.814 | 0.814 | 0 | 0 | 0 | 0 |  | 0 | 0 | 1320 | OFFLINE | N | s277154 | 2021-06-02 09:34
38715-MKT Actual May 2021 | RP2KPAEG-Rockport 2 KP AEG | 2021-05-04 04:00 | 0 | 0 | 0.804 | 0.804 | 0 | 0 | 0 | 0 |  | 0 | 0 | 1320 | OFFLINE | N | s277154 | 2021-06-02 09:34
38715-MKT Actual May 2021 | RP2KPAEG-Rockport 2 KP AEG | 2021-05-04 05:00 | 0 | 0 | 0.795 | 0.795 | 0 | 0 | 0 | 0 |  | 0 | 0 | 1320 | OFFLINE | N | s277154 | 2021-06-02 09:34
38715-MKT Actual May 2021 | RP2KPAEG-Rockport 2 KP AEG | 2021-05-04 06:00 | 0 | 0 | 0.814 | 0.814 | 0 | 0 | 0 | 0 |  | 0 | 0 | 1320 | OFFLINE | N | s277154 | 2021-06-02 09:34
38715-MKT Actual May 2021 | RP2KPAEG-Rockport 2 KP AEG | 2021-05-04 07:00 | 0 | 0 | 0.814 | 0.814 | 0 | 0 | 0 | 0 |  | 0 | 0 | 1320 | OFFLINE | N | s277154 | 2021-06-02 09:34
38715-MKT Actual May 2021 | RP2KPAEG-Rockport 2 KP AEG | 2021-05-04 08:00 | 0 | 0 | 0.824 | 0.824 | 0 | 0 | 0 | 0 |  | 0 | 0 | 1320 | OFFLINE | N | s277154 | 2021-06-02 09:34
38715-MKT Actual May 2021 | RP2KPAEG-Rockport 2 KP AEG | 2021-05-04 09:00 | 0 | 0 | 0.824 | 0.824 | 0 | 0 | 0 | 0 |  | 0 | 0 | 1320 | OFFLINE | N | s277154 | 2021-06-02 09:34
38715-MKT Actual May 2021 | RP2KPAEG-Rockport 2 KP AEG | 2021-05-04 10:00 | 0 | 0 | 0.814 | 0.814 | 0 | 0 | 0 | 0 |  | 0 | 0 | 1320 | OFFLINE | N | s277154 | 2021-06-02 09:34
38715-MKT Actual May 2021 | RP2KPAEG-Rockport 2 KP AEG | 2021-05-04 11:00 | 0 | 0 | 0.824 | 0.824 | 0 | 0 | 0 | 0 |  | 0 | 0 | 1320 | OFFLINE | N | s277154 | 2021-06-02 09:34
38715-MKT Actual May 2021 | RP2KPAEG-Rockport 2 KP AEG | 2021-05-04 12:00 | 0 | 0 | 0.824 | 0.824 | 0 | 0 | 0 | 0 |  | 0 | 0 | 1320 | OFFLINE | N | s277154 | 2021-06-02 09:34
38715-MKT Actual May 2021 | RP2KPAEG-Rockport 2 KP AEG | 2021-05-04 13:00 | 0 | 0 | 0.824 | 0.824 | 0 | 0 | 0 | 0 |  | 0 | 0 | 1320 | OFFLINE | N | s277154 | 2021-06-02 09:34
38715-MKT Actual May 2021 | RP2KPAEG-Rockport 2 KP AEG | 2021-05-04 14:00 | 0 | 0 | 0.805 | 0.805 | 0 | 0 | 0 | 0 |  | 0 | 0 | 1320 | OFFLINE | N | s277154 | 2021-06-02 09:34
38715-MKT Actual May 2021 | RP2KPAEG-Rockport 2 KP AEG | 2021-05-04 15:00 | 0 | 0 | 0.759 | 0.759 | 0 | 0 | 0 | 0 |  | 0 | 0 | 1320 | OFFLINE | N | s277154 | 2021-06-02 09:34
38715-MKT Actual May 2021 | RP2KPAEG-Rockport 2 KP AEG | 2021-05-04 16:00 | 0 | 0 | 0.768 | 0.768 | 0 | 0 | 0 | 0 |  | 0 | 0 | 1320 | OFFLINE | N | s277154 | 2021-06-02 09:34
38715-MKT Actual May 2021 | RP2KPAEG-Rockport 2 KP AEG | 2021-05-04 17:00 | 0 | 0 | 0.75 | 0.75 | 0 | 0 | 0 | 0 |  | 0 | 0 | 1320 | OFFLINE | N | s277154 | 2021-06-02 09:34
38715-MKT Actual May 2021 | RP2KPAEG-Rockport 2 KP AEG | 2021-05-04 18:00 | 0 | 0 | 0.75 | 0.75 | 0 | 0 | 0 | 0 |  | 0 | 0 | 1320 | OFFLINE | N | s277154 | 2021-06-02 09:34
38715-MKT Actual May 2021 | RP2KPAEG-Rockport 2 KP AEG | 2021-05-04 19:00 | 0 | 0 | 0.759 | 0.759 | 0 | 0 | 0 | 0 |  | 0 | 0 | 1320 | OFFLINE | N | s277154 | 2021-06-02 09:34
38715-MKT Actual May 2021 | RP2KPAEG-Rockport 2 KP AEG | 2021-05-04 20:00 | 0 | 0 | 0.759 | 0.759 | 0 | 0 | 0 | 0 |  | 0 | 0 | 1320 | OFFLINE | N | s277154 | 2021-06-02 09:34
38715-MKT Actual May 2021 | RP2KPAEG-Rockport 2 KP AEG | 2021-05-04 21:00 | 0 | 0 | 0.759 | 0.759 | 0 | 0 | 0 | 0 |  | 0 | 0 | 1320 | OFFLINE | N | s277154 | 2021-06-02 09:34
38715-MKT Actual May 2021 | RP2KPAEG-Rockport 2 KP AEG | 2021-05-04 22:00 | 0 | 0 | 0.75 | 0.75 | 0 | 0 | 0 | 0 |  | 0 | 0 | 1320 | OFFLINE | N | s277154 | 2021-06-02 09:34
38715-MKT Actual May 2021 | RP2KPAEG-Rockport 2 KP AEG | 2021-05-04 23:00 | 0 | 0 | 0.759 | 0.759 | 0 | 0 | 0 | 0 |  | 0 | 0 | 1320 | OFFLINE | N | s277154 | 2021-06-02 09:34
38715-MKT Actual May 2021 | RP2KPAEG-Rockport 2 KP AEG | 2021-05-05 | 0 | 0 | 0.768 | 0.768 | 0 | 0 | 0 | 0 |  | 0 | 0 | 1320 | OFFLINE | N | s277154 | 2021-06-02 09:34
38715-MKT Actual May 2021 | RP2KPAEG-Rockport 2 KP AEG | 2021-05-05 01:00 | 0 | 0 | 0.759 | 0.759 | 0 | 0 | 0 | 0 |  | 0 | 0 | 1320 | OFFLINE | N | s277154 | 2021-06-02 09:34
38715-MKT Actual May 2021 | RP2KPAEG-Rockport 2 KP AEG | 2021-05-05 02:00 | 0 | 0 | 0.759 | 0.759 | 0 | 0 | 0 | 0 |  | 0 | 0 | 1320 | OFFLINE | N | s277154 | 2021-06-02 09:34
38715-MKT Actual May 2021 | RP2KPAEG-Rockport 2 KP AEG | 2021-05-05 03:00 | 0 | 0 | 0.768 | 0.768 | 0 | 0 | 0 | 0 |  | 0 | 0 | 1320 | OFFLINE | N | s277154 | 2021-06-02 09:34
38715-MKT Actual May 2021 | RP2KPAEG-Rockport 2 KP AEG | 2021-05-05 04:00 | 0 | 0 | 0.768 | 0.768 | 0 | 0 | 0 | 0 |  | 0 | 0 | 1320 | OFFLINE | N | s277154 | 2021-06-02 09:34
38715-MKT Actual May 2021 | RP2KPAEG-Rockport 2 KP AEG | 2021-05-05 05:00 | 0 | 0 | 0.75 | 0.75 | 0 | 0 | 0 | 0 |  | 0 | 0 | 1320 | OFFLINE | N | s277154 | 2021-06-02 09:34
38715-MKT Actual May 2021 | RP2KPAEG-Rockport 2 KP AEG | 2021-05-05 06:00 | 0 | 0 | 0.759 | 0.759 | 0 | 0 | 0 | 0 |  | 0 | 0 | 1320 | OFFLINE | N | s277154 | 2021-06-02 09:34
38715-MKT Actual May 2021 | RP2KPAEG-Rockport 2 KP AEG | 2021-05-05 07:00 | 0 | 0 | 0.768 | 0.768 | 0 | 0 | 0 | 0 |  | 0 | 0 | 1320 | OFFLINE | N | s277154 | 2021-06-02 09:34
38715-MKT Actual May 2021 | RP2KPAEG-Rockport 2 KP AEG | 2021-05-05 08:00 | 0 | 0 | 0.759 | 0.759 | 0 | 0 | 0 | 0 |  | 0 | 0 | 1320 | OFFLINE | N | s277154 | 2021-06-02 09:34
38715-MKT Actual May 2021 | RP2KPAEG-Rockport 2 KP AEG | 2021-05-05 09:00 | 0 | 0 | 0.759 | 0.759 | 0 | 0 | 0 | 0 |  | 0 | 0 | 1320 | OFFLINE | N | s277154 | 2021-06-02 09:34
38715-MKT Actual May 2021 | RP2KPAEG-Rockport 2 KP AEG | 2021-05-05 10:00 | 0 | 0 | 0.768 | 0.768 | 0 | 0 | 0 | 0 |  | 0 | 0 | 1320 | OFFLINE | N | s277154 | 2021-06-02 09:34
38715-MKT Actual May 2021 | RP2KPAEG-Rockport 2 KP AEG | 2021-05-05 11:00 | 0 | 0 | 0.768 | 0.768 | 0 | 0 | 0 | 0 |  | 0 | 0 | 1320 | OFFLINE | N | s277154 | 2021-06-02 09:34
38715-MKT Actual May 2021 | RP2KPAEG-Rockport 2 KP AEG | 2021-05-05 12:00 | 0 | 0 | 0.759 | 0.759 | 0 | 0 | 0 | 0 |  | 0 | 0 | 1320 | OFFLINE | N | s277154 | 2021-06-02 09:34
38715-MKT Actual May 2021 | RP2KPAEG-Rockport 2 KP AEG | 2021-05-05 13:00 | 0 | 0 | 0.759 | 0.759 | 0 | 0 | 0 | 0 |  | 0 | 0 | 1320 | OFFLINE | N | s277154 | 2021-06-02 09:34
38715-MKT Actual May 2021 | RP2KPAEG-Rockport 2 KP AEG | 2021-05-05 14:00 | 0 | 0 | 0.695 | 0.695 | 0 | 0 | 0 | 0 |  | 0 | 0 | 1320 | OFFLINE | N | s277154 | 2021-06-02 09:34
38715-MKT Actual May 2021 | RP2KPAEG-Rockport 2 KP AEG | 2021-05-05 15:00 | 0 | 0 | 0.676 | 0.676 | 0 | 0 | 0 | 0 |  | 0 | 0 | 1320 | OFFLINE | N | s277154 | 2021-06-02 09:34
38715-MKT Actual May 2021 | RP2KPAEG-Rockport 2 KP AEG | 2021-05-05 16:00 | 0 | 0 | 0.676 | 0.676 | 0 | 0 | 0 | 0 |  | 0 | 0 | 1320 | OFFLINE | N | s277154 | 2021-06-02 09:34
38715-MKT Actual May 2021 | RP2KPAEG-Rockport 2 KP AEG | 2021-05-05 17:00 | 0 | 0 | 0.656 | 0.656 | 0 | 0 | 0 | 0 |  | 0 | 0 | 1320 | OFFLINE | N | s277154 | 2021-06-02 09:34
38715-MKT Actual May 2021 | RP2KPAEG-Rockport 2 KP AEG | 2021-05-05 18:00 | 0 | 0 | 0.703 | 0.703 | 0 | 0 | 0 | 0 |  | 0 | 0 | 1320 | OFFLINE | N | s277154 | 2021-06-02 09:34
38715-MKT Actual May 2021 | RP2KPAEG-Rockport 2 KP AEG | 2021-05-05 19:00 | 0 | 0 | 0.759 | 0.759 | 0 | 0 | 0 | 0 |  | 0 | 0 | 1320 | OFFLINE | N | s277154 | 2021-06-02 09:34
38715-MKT Actual May 2021 | RP2KPAEG-Rockport 2 KP AEG | 2021-05-05 20:00 | 0 | 0 | 0.759 | 0.759 | 0 | 0 | 0 | 0 |  | 0 | 0 | 1320 | OFFLINE | N | s277154 | 2021-06-02 09:34
38715-MKT Actual May 2021 | RP2KPAEG-Rockport 2 KP AEG | 2021-05-05 21:00 | 0 | 0 | 0.741 | 0.741 | 0 | 0 | 0 | 0 |  | 0 | 0 | 1320 | OFFLINE | N | s277154 | 2021-06-02 09:34
38715-MKT Actual May 2021 | RP2KPAEG-Rockport 2 KP AEG | 2021-05-05 22:00 | 0 | 0 | 0.75 | 0.75 | 0 | 0 | 0 | 0 |  | 0 | 0 | 1320 | OFFLINE | N | s277154 | 2021-06-02 09:34
38715-MKT Actual May 2021 | RP2KPAEG-Rockport 2 KP AEG | 2021-05-05 23:00 | 0 | 0 | 0.75 | 0.75 | 0 | 0 | 0 | 0 |  | 0 | 0 | 1320 | OFFLINE | N | s277154 | 2021-06-02 09:34
38715-MKT Actual May 2021 | RP2KPAEG-Rockport 2 KP AEG | 2021-05-06 | 0 | 0 | 0.75 | 0.75 | 0 | 0 | 0 | 0 |  | 0 | 0 | 1320 | OFFLINE | N | s277154 | 2021-06-02 09:34
38715-MKT Actual May 2021 | RP2KPAEG-Rockport 2 KP AEG | 2021-05-06 01:00 | 0 | 0 | 0.741 | 0.741 | 0 | 0 | 0 | 0 |  | 0 | 0 | 1320 | OFFLINE | N | s277154 | 2021-06-02 09:34
38715-MKT Actual May 2021 | RP2KPAEG-Rockport 2 KP AEG | 2021-05-06 02:00 | 0 | 0 | 0.732 | 0.732 | 0 | 0 | 0 | 0 |  | 0 | 0 | 1320 | OFFLINE | N | s277154 | 2021-06-02 09:34
38715-MKT Actual May 2021 | RP2KPAEG-Rockport 2 KP AEG | 2021-05-06 03:00 | 0 | 0 | 0.75 | 0.75 | 0 | 0 | 0 | 0 |  | 0 | 0 | 1320 | OFFLINE | N | s277154 | 2021-06-02 09:34
38715-MKT Actual May 2021 | RP2KPAEG-Rockport 2 KP AEG | 2021-05-06 04:00 | 0 | 0 | 0.778 | 0.778 | 0 | 0 | 0 | 0 |  | 0 | 0 | 1320 | OFFLINE | N | s277154 | 2021-06-02 09:34
38715-MKT Actual May 2021 | RP2KPAEG-Rockport 2 KP AEG | 2021-05-06 05:00 | 0 | 0 | 0.804 | 0.804 | 0 | 0 | 0 | 0 |  | 0 | 0 | 1320 | OFFLINE | N | s277154 | 2021-06-02 09:34
38715-MKT Actual May 2021 | RP2KPAEG-Rockport 2 KP AEG | 2021-05-06 06:00 | 0 | 0 | 0.805 | 0.805 | 0 | 0 | 0 | 0 |  | 0 | 0 | 1320 | OFFLINE | N | s277154 | 2021-06-02 09:34
38715-MKT Actual May 2021 | RP2KPAEG-Rockport 2 KP AEG | 2021-05-06 07:00 | 0 | 0 | 0.814 | 0.814 | 0 | 0 | 0 | 0 |  | 0 | 0 | 1320 | OFFLINE | N | s277154 | 2021-06-02 09:34
38715-MKT Actual May 2021 | RP2KPAEG-Rockport 2 KP AEG | 2021-05-06 08:00 | 0 | 0 | 0.814 | 0.814 | 0 | 0 | 0 | 0 |  | 0 | 0 | 1320 | OFFLINE | N | s277154 | 2021-06-02 09:34
38715-MKT Actual May 2021 | RP2KPAEG-Rockport 2 KP AEG | 2021-05-06 09:00 | 0 | 0 | 0.804 | 0.804 | 0 | 0 | 0 | 0 |  | 0 | 0 | 1320 | OFFLINE | N | s277154 | 2021-06-02 09:34
38715-MKT Actual May 2021 | RP2KPAEG-Rockport 2 KP AEG | 2021-05-06 10:00 | 0 | 0 | 0.795 | 0.795 | 0 | 0 | 0 | 0 |  | 0 | 0 | 1320 | OFFLINE | N | s277154 | 2021-06-02 09:34
38715-MKT Actual May 2021 | RP2KPAEG-Rockport 2 KP AEG | 2021-05-06 11:00 | 0 | 0 | 0.814 | 0.814 | 0 | 0 | 0 | 0 |  | 0 | 0 | 1320 | OFFLINE | N | s277154 | 2021-06-02 09:34
38715-MKT Actual May 2021 | RP2KPAEG-Rockport 2 KP AEG | 2021-05-06 12:00 | 0 | 0 | 0.814 | 0.814 | 0 | 0 | 0 | 0 |  | 0 | 0 | 1320 | OFFLINE | N | s277154 | 2021-06-02 09:34
38715-MKT Actual May 2021 | RP2KPAEG-Rockport 2 KP AEG | 2021-05-06 13:00 | 0 | 0 | 0.805 | 0.805 | 0 | 0 | 0 | 0 |  | 0 | 0 | 1320 | OFFLINE | N | s277154 | 2021-06-02 09:34
38715-MKT Actual May 2021 | RP2KPAEG-Rockport 2 KP AEG | 2021-05-06 14:00 | 0 | 0 | 0.804 | 0.804 | 0 | 0 | 0 | 0 |  | 0 | 0 | 1320 | OFFLINE | N | s277154 | 2021-06-02 09:34
38715-MKT Actual May 2021 | RP2KPAEG-Rockport 2 KP AEG | 2021-05-06 15:00 | 0 | 0 | 0.804 | 0.804 | 0 | 0 | 0 | 0 |  | 0 | 0 | 1320 | OFFLINE | N | s277154 | 2021-06-02 09:34
38715-MKT Actual May 2021 | RP2KPAEG-Rockport 2 KP AEG | 2021-05-06 16:00 | 0 | 0 | 0.804 | 0.804 | 0 | 0 | 0 | 0 |  | 0 | 0 | 1320 | OFFLINE | N | s277154 | 2021-06-02 09:34
38715-MKT Actual May 2021 | RP2KPAEG-Rockport 2 KP AEG | 2021-05-06 17:00 | 0 | 0 | 0.795 | 0.795 | 0 | 0 | 0 | 0 |  | 0 | 0 | 1320 | OFFLINE | N | s277154 | 2021-06-02 09:34
38715-MKT Actual May 2021 | RP2KPAEG-Rockport 2 KP AEG | 2021-05-06 18:00 | 0 | 0 | 0.795 | 0.795 | 0 | 0 | 0 | 0 |  | 0 | 0 | 1320 | OFFLINE | N | s277154 | 2021-06-02 09:34
38715-MKT Actual May 2021 | RP2KPAEG-Rockport 2 KP AEG | 2021-05-06 19:00 | 0 | 0 | 0.777 | 0.777 | 0 | 0 | 0 | 0 |  | 0 | 0 | 1320 | OFFLINE | N | s277154 | 2021-06-02 09:34
38715-MKT Actual May 2021 | RP2KPAEG-Rockport 2 KP AEG | 2021-05-06 20:00 | 0 | 0 | 0.777 | 0.777 | 0 | 0 | 0 | 0 |  | 0 | 0 | 1320 | OFFLINE | N | s277154 | 2021-06-02 09:34
38715-MKT Actual May 2021 | RP2KPAEG-Rockport 2 KP AEG | 2021-05-06 21:00 | 0 | 0 | 0.786 | 0.786 | 0 | 0 | 0 | 0 |  | 0 | 0 | 1320 | OFFLINE | N | s277154 | 2021-06-02 09:34
38715-MKT Actual May 2021 | RP2KPAEG-Rockport 2 KP AEG | 2021-05-06 22:00 | 0 | 0 | 0.804 | 0.804 | 0 | 0 | 0 | 0 |  | 0 | 0 | 1320 | OFFLINE | N | s277154 | 2021-06-02 09:34
38715-MKT Actual May 2021 | RP2KPAEG-Rockport 2 KP AEG | 2021-05-06 23:00 | 0 | 0 | 0.798 | 0.798 | 0 | 0 | 0 | 0 |  | 0 | 0 | 1320 | OFFLINE | N | s277154 | 2021-06-02 09:34
38715-MKT Actual May 2021 | RP2KPAEG-Rockport 2 KP AEG | 2021-05-07 | 0 | 0 | 0.804 | 0.804 | 0 | 0 | 0 | 0 |  | 0 | 0 | 1320 | OFFLINE | N | s277154 | 2021-06-02 09:34
38715-MKT Actual May 2021 | RP2KPAEG-Rockport 2 KP AEG | 2021-05-07 01:00 | 0 | 0 | 0.795 | 0.795 | 0 | 0 | 0 | 0 |  | 0 | 0 | 1320 | OFFLINE | N | s277154 | 2021-06-02 09:34
38715-MKT Actual May 2021 | RP2KPAEG-Rockport 2 KP AEG | 2021-05-07 02:00 | 0 | 0 | 0.795 | 0.795 | 0 | 0 | 0 | 0 |  | 0 | 0 | 1320 | OFFLINE | N | s277154 | 2021-06-02 09:35
38715-MKT Actual May 2021 | RP2KPAEG-Rockport 2 KP AEG | 2021-05-07 03:00 | 0 | 0 | 0.804 | 0.804 | 0 | 0 | 0 | 0 |  | 0 | 0 | 1320 | OFFLINE | N | s277154 | 2021-06-02 09:35
38715-MKT Actual May 2021 | RP2KPAEG-Rockport 2 KP AEG | 2021-05-07 04:00 | 0 | 0 | 0.795 | 0.795 | 0 | 0 | 0 | 0 |  | 0 | 0 | 1320 | OFFLINE | N | s277154 | 2021-06-02 09:35
38715-MKT Actual May 2021 | RP2KPAEG-Rockport 2 KP AEG | 2021-05-07 05:00 | 0 | 0 | 0.795 | 0.795 | 0 | 0 | 0 | 0 |  | 0 | 0 | 1320 | OFFLINE | N | s277154 | 2021-06-02 09:35
38715-MKT Actual May 2021 | RP2KPAEG-Rockport 2 KP AEG | 2021-05-07 06:00 | 0 | 0 | 0.804 | 0.804 | 0 | 0 | 0 | 0 |  | 0 | 0 | 1320 | OFFLINE | N | s277154 | 2021-06-02 09:35
38715-MKT Actual May 2021 | RP2KPAEG-Rockport 2 KP AEG | 2021-05-07 07:00 | 0 | 0 | 0.804 | 0.804 | 0 | 0 | 0 | 0 |  | 0 | 0 | 1320 | OFFLINE | N | s277154 | 2021-06-02 09:35
38715-MKT Actual May 2021 | RP2KPAEG-Rockport 2 KP AEG | 2021-05-07 08:00 | 0 | 0 | 0.786 | 0.786 | 0 | 0 | 0 | 0 |  | 0 | 0 | 1320 | OFFLINE | N | s277154 | 2021-06-02 09:35
38715-MKT Actual May 2021 | RP2KPAEG-Rockport 2 KP AEG | 2021-05-07 09:00 | 0 | 0 | 0.805 | 0.805 | 0 | 0 | 0 | 0 |  | 0 | 0 | 1320 | OFFLINE | N | s277154 | 2021-06-02 09:35
38715-MKT Actual May 2021 | RP2KPAEG-Rockport 2 KP AEG | 2021-05-07 10:00 | 0 | 0 | 0.804 | 0.804 | 0 | 0 | 0 | 0 |  | 0 | 0 | 1320 | OFFLINE | N | s277154 | 2021-06-02 09:35
38715-MKT Actual May 2021 | RP2KPAEG-Rockport 2 KP AEG | 2021-05-07 11:00 | 0 | 0 | 0.795 | 0.795 | 0 | 0 | 0 | 0 |  | 0 | 0 | 1320 | OFFLINE | N | s277154 | 2021-06-02 09:35
38715-MKT Actual May 2021 | RP2KPAEG-Rockport 2 KP AEG | 2021-05-07 12:00 | 0 | 0 | 0.768 | 0.768 | 0 | 0 | 0 | 0 |  | 0 | 0 | 1320 | OFFLINE | N | s277154 | 2021-06-02 09:35
38715-MKT Actual May 2021 | RP2KPAEG-Rockport 2 KP AEG | 2021-05-07 13:00 | 0 | 0 | 0.741 | 0.741 | 0 | 0 | 0 | 0 |  | 0 | 0 | 1320 | OFFLINE | N | s277154 | 2021-06-02 09:35
38715-MKT Actual May 2021 | RP2KPAEG-Rockport 2 KP AEG | 2021-05-07 14:00 | 0 | 0 | 0.741 | 0.741 | 0 | 0 | 0 | 0 |  | 0 | 0 | 1320 | OFFLINE | N | s277154 | 2021-06-02 09:35
38715-MKT Actual May 2021 | RP2KPAEG-Rockport 2 KP AEG | 2021-05-07 15:00 | 0 | 0 | 0.75 | 0.75 | 0 | 0 | 0 | 0 |  | 0 | 0 | 1320 | OFFLINE | N | s277154 | 2021-06-02 09:35
38715-MKT Actual May 2021 | RP2KPAEG-Rockport 2 KP AEG | 2021-05-07 16:00 | 0 | 0 | 0.741 | 0.741 | 0 | 0 | 0 | 0 |  | 0 | 0 | 1320 | OFFLINE | N | s277154 | 2021-06-02 09:35
38715-MKT Actual May 2021 | RP2KPAEG-Rockport 2 KP AEG | 2021-05-07 17:00 | 0 | 0 | 0.759 | 0.759 | 0 | 0 | 0 | 0 |  | 0 | 0 | 1320 | OFFLINE | N | s277154 | 2021-06-02 09:35
38715-MKT Actual May 2021 | RP2KPAEG-Rockport 2 KP AEG | 2021-05-07 18:00 | 0 | 0 | 0.75 | 0.75 | 0 | 0 | 0 | 0 |  | 0 | 0 | 1320 | OFFLINE | N | s277154 | 2021-06-02 09:35
38715-MKT Actual May 2021 | RP2KPAEG-Rockport 2 KP AEG | 2021-05-07 19:00 | 0 | 0 | 0.75 | 0.75 | 0 | 0 | 0 | 0 |  | 0 | 0 | 1320 | OFFLINE | N | s277154 | 2021-06-02 09:35
38715-MKT Actual May 2021 | RP2KPAEG-Rockport 2 KP AEG | 2021-05-07 20:00 | 0 | 0 | 0.741 | 0.741 | 0 | 0 | 0 | 0 |  | 0 | 0 | 1320 | OFFLINE | N | s277154 | 2021-06-02 09:35
38715-MKT Actual May 2021 | RP2KPAEG-Rockport 2 KP AEG | 2021-05-07 21:00 | 0 | 0 | 0.75 | 0.75 | 0 | 0 | 0 | 0 |  | 0 | 0 | 1320 | OFFLINE | N | s277154 | 2021-06-02 09:35
38715-MKT Actual May 2021 | RP2KPAEG-Rockport 2 KP AEG | 2021-05-07 22:00 | 0 | 0 | 0.759 | 0.759 | 0 | 0 | 0 | 0 |  | 0 | 0 | 1320 | OFFLINE | N | s277154 | 2021-06-02 09:35
38715-MKT Actual May 2021 | RP2KPAEG-Rockport 2 KP AEG | 2021-05-07 23:00 | 0 | 0 | 0.759 | 0.759 | 0 | 0 | 0 | 0 |  | 0 | 0 | 1320 | OFFLINE | N | s277154 | 2021-06-02 09:35
38715-MKT Actual May 2021 | RP2KPAEG-Rockport 2 KP AEG | 2021-05-08 | 0 | 0 | 0.741 | 0.741 | 0 | 0 | 0 | 0 |  | 0 | 0 | 1320 | OFFLINE | N | s277154 | 2021-06-02 09:35
38715-MKT Actual May 2021 | RP2KPAEG-Rockport 2 KP AEG | 2021-05-08 01:00 | 0 | 0 | 0.759 | 0.759 | 0 | 0 | 0 | 0 |  | 0 | 0 | 1320 | OFFLINE | N | s277154 | 2021-06-02 09:35
38715-MKT Actual May 2021 | RP2KPAEG-Rockport 2 KP AEG | 2021-05-08 02:00 | 0 | 0 | 0.75 | 0.75 | 0 | 0 | 0 | 0 |  | 0 | 0 | 1320 | OFFLINE | N | s277154 | 2021-06-02 09:35
38715-MKT Actual May 2021 | RP2KPAEG-Rockport 2 KP AEG | 2021-05-08 03:00 | 0 | 0 | 0.759 | 0.759 | 0 | 0 | 0 | 0 |  | 0 | 0 | 1320 | OFFLINE | N | s277154 | 2021-06-02 09:35
38715-MKT Actual May 2021 | RP2KPAEG-Rockport 2 KP AEG | 2021-05-08 04:00 | 0 | 0 | 0.75 | 0.75 | 0 | 0 | 0 | 0 |  | 0 | 0 | 1320 | OFFLINE | N | s277154 | 2021-06-02 09:35
38715-MKT Actual May 2021 | RP2KPAEG-Rockport 2 KP AEG | 2021-05-08 05:00 | 0 | 0 | 0.796 | 0.796 | 0 | 0 | 0 | 0 |  | 0 | 0 | 1320 | OFFLINE | N | s277154 | 2021-06-02 09:35
38715-MKT Actual May 2021 | RP2KPAEG-Rockport 2 KP AEG | 2021-05-08 06:00 | 0 | 0 | 0.824 | 0.824 | 0 | 0 | 0 | 0 |  | 0 | 0 | 1320 | OFFLINE | N | s277154 | 2021-06-02 09:35
38715-MKT Actual May 2021 | RP2KPAEG-Rockport 2 KP AEG | 2021-05-08 07:00 | 0 | 0 | 0.824 | 0.824 | 0 | 0 | 0 | 0 |  | 0 | 0 | 1320 | OFFLINE | N | s277154 | 2021-06-02 09:35
38715-MKT Actual May 2021 | RP2KPAEG-Rockport 2 KP AEG | 2021-05-08 08:00 | 0 | 0 | 0.824 | 0.824 | 0 | 0 | 0 | 0 |  | 0 | 0 | 1320 | OFFLINE | N | s277154 | 2021-06-02 09:35
38715-MKT Actual May 2021 | RP2KPAEG-Rockport 2 KP AEG | 2021-05-08 09:00 | 0 | 0 | 0.814 | 0.814 | 0 | 0 | 0 | 0 |  | 0 | 0 | 1320 | OFFLINE | N | s277154 | 2021-06-02 09:35
38715-MKT Actual May 2021 | RP2KPAEG-Rockport 2 KP AEG | 2021-05-08 10:00 | 0 | 0 | 0.844 | 0.844 | 0 | 0 | 0 | 0 |  | 0 | 0 | 1320 | OFFLINE | N | s277154 | 2021-06-02 09:35
38715-MKT Actual May 2021 | RP2KPAEG-Rockport 2 KP AEG | 2021-05-08 11:00 | 0 | 0 | 0.824 | 0.824 | 0 | 0 | 0 | 0 |  | 0 | 0 | 1320 | OFFLINE | N | s277154 | 2021-06-02 09:35
38715-MKT Actual May 2021 | RP2KPAEG-Rockport 2 KP AEG | 2021-05-08 12:00 | 0 | 0 | 0.814 | 0.814 | 0 | 0 | 0 | 0 |  | 0 | 0 | 1320 | OFFLINE | N | s277154 | 2021-06-02 09:35
38715-MKT Actual May 2021 | RP2KPAEG-Rockport 2 KP AEG | 2021-05-08 13:00 | 0 | 0 | 0.824 | 0.824 | 0 | 0 | 0 | 0 |  | 0 | 0 | 1320 | OFFLINE | N | s277154 | 2021-06-02 09:35
38715-MKT Actual May 2021 | RP2KPAEG-Rockport 2 KP AEG | 2021-05-08 14:00 | 0 | 0 | 0.824 | 0.824 | 0 | 0 | 0 | 0 |  | 0 | 0 | 1320 | OFFLINE | N | s277154 | 2021-06-02 09:35
38715-MKT Actual May 2021 | RP2KPAEG-Rockport 2 KP AEG | 2021-05-08 15:00 | 0 | 0 | 0.814 | 0.814 | 0 | 0 | 0 | 0 |  | 0 | 0 | 1320 | OFFLINE | N | s277154 | 2021-06-02 09:35
38715-MKT Actual May 2021 | RP2KPAEG-Rockport 2 KP AEG | 2021-05-08 16:00 | 0 | 0 | 0.804 | 0.804 | 0 | 0 | 0 | 0 |  | 0 | 0 | 1320 | OFFLINE | N | s277154 | 2021-06-02 09:35
38715-MKT Actual May 2021 | RP2KPAEG-Rockport 2 KP AEG | 2021-05-08 17:00 | 0 | 0 | 0.814 | 0.814 | 0 | 0 | 0 | 0 |  | 0 | 0 | 1320 | OFFLINE | N | s277154 | 2021-06-02 09:35
38715-MKT Actual May 2021 | RP2KPAEG-Rockport 2 KP AEG | 2021-05-08 18:00 | 0 | 0 | 0.814 | 0.814 | 0 | 0 | 0 | 0 |  | 0 | 0 | 1320 | OFFLINE | N | s277154 | 2021-06-02 09:35
38715-MKT Actual May 2021 | RP2KPAEG-Rockport 2 KP AEG | 2021-05-08 19:00 | 0 | 0 | 0.814 | 0.814 | 0 | 0 | 0 | 0 |  | 0 | 0 | 1320 | OFFLINE | N | s277154 | 2021-06-02 09:35
38715-MKT Actual May 2021 | RP2KPAEG-Rockport 2 KP AEG | 2021-05-08 20:00 | 0 | 0 | 0.804 | 0.804 | 0 | 0 | 0 | 0 |  | 0 | 0 | 1320 | OFFLINE | N | s277154 | 2021-06-02 09:35
38715-MKT Actual May 2021 | RP2KPAEG-Rockport 2 KP AEG | 2021-05-08 21:00 | 0 | 0 | 0.824 | 0.824 | 0 | 0 | 0 | 0 |  | 0 | 0 | 1320 | OFFLINE | N | s277154 | 2021-06-02 09:35
38715-MKT Actual May 2021 | RP2KPAEG-Rockport 2 KP AEG | 2021-05-08 22:00 | 0 | 0 | 0.824 | 0.824 | 0 | 0 | 0 | 0 |  | 0 | 0 | 1320 | OFFLINE | N | s277154 | 2021-06-02 09:35
38715-MKT Actual May 2021 | RP2KPAEG-Rockport 2 KP AEG | 2021-05-08 23:00 | 0 | 0 | 0.814 | 0.814 | 0 | 0 | 0 | 0 |  | 0 | 0 | 1320 | OFFLINE | N | s277154 | 2021-06-02 09:35
38715-MKT Actual May 2021 | RP2KPAEG-Rockport 2 KP AEG | 2021-05-09 | 0 | 0 | 0.824 | 0.824 | 0 | 0 | 0 | 0 |  | 0 | 0 | 1320 | OFFLINE | N | s277154 | 2021-06-02 09:35
38715-MKT Actual May 2021 | RP2KPAEG-Rockport 2 KP AEG | 2021-05-09 01:00 | 0 | 0 | 0.814 | 0.814 | 0 | 0 | 0 | 0 |  | 0 | 0 | 1320 | OFFLINE | N | s277154 | 2021-06-02 09:35
38715-MKT Actual May 2021 | RP2KPAEG-Rockport 2 KP AEG | 2021-05-09 02:00 | 0 | 0 | 0.824 | 0.824 | 0 | 0 | 0 | 0 |  | 0 | 0 | 1320 | OFFLINE | N | s277154 | 2021-06-02 09:35
38715-MKT Actual May 2021 | RP2KPAEG-Rockport 2 KP AEG | 2021-05-09 03:00 | 0 | 0 | 0.814 | 0.814 | 0 | 0 | 0 | 0 |  | 0 | 0 | 1320 | OFFLINE | N | s277154 | 2021-06-02 09:35
38715-MKT Actual May 2021 | RP2KPAEG-Rockport 2 KP AEG | 2021-05-09 04:00 | 0 | 0 | 0.804 | 0.804 | 0 | 0 | 0 | 0 |  | 0 | 0 | 1320 | OFFLINE | N | s277154 | 2021-06-02 09:35
38715-MKT Actual May 2021 | RP2KPAEG-Rockport 2 KP AEG | 2021-05-09 05:00 | 0 | 0 | 0.814 | 0.814 | 0 | 0 | 0 | 0 |  | 0 | 0 | 1320 | OFFLINE | N | s277154 | 2021-06-02 09:35
38715-MKT Actual May 2021 | RP2KPAEG-Rockport 2 KP AEG | 2021-05-09 06:00 | 0 | 0 | 0.824 | 0.824 | 0 | 0 | 0 | 0 |  | 0 | 0 | 1320 | OFFLINE | N | s277154 | 2021-06-02 09:35
38715-MKT Actual May 2021 | RP2KPAEG-Rockport 2 KP AEG | 2021-05-09 07:00 | 0 | 0 | 0.804 | 0.804 | 0 | 0 | 0 | 0 |  | 0 | 0 | 1320 | OFFLINE | N | s277154 | 2021-06-02 09:35
38715-MKT Actual May 2021 | RP2KPAEG-Rockport 2 KP AEG | 2021-05-09 08:00 | 0 | 0 | 0.814 | 0.814 | 0 | 0 | 0 | 0 |  | 0 | 0 | 1320 | OFFLINE | N | s277154 | 2021-06-02 09:35
38715-MKT Actual May 2021 | RP2KPAEG-Rockport 2 KP AEG | 2021-05-09 09:00 | 0 | 0 | 0.804 | 0.804 | 0 | 0 | 0 | 0 |  | 0 | 0 | 1320 | OFFLINE | N | s277154 | 2021-06-02 09:35
38715-MKT Actual May 2021 | RP2KPAEG-Rockport 2 KP AEG | 2021-05-09 10:00 | 0 | 0 | 0.824 | 0.824 | 0 | 0 | 0 | 0 |  | 0 | 0 | 1320 | OFFLINE | N | s277154 | 2021-06-02 09:35
38715-MKT Actual May 2021 | RP2KPAEG-Rockport 2 KP AEG | 2021-05-09 11:00 | 0 | 0 | 0.806 | 0.806 | 0 | 0 | 0 | 0 |  | 0 | 0 | 1320 | OFFLINE | N | s277154 | 2021-06-02 09:35
38715-MKT Actual May 2021 | RP2KPAEG-Rockport 2 KP AEG | 2021-05-09 12:00 | 0 | 0 | 0.814 | 0.814 | 0 | 0 | 0 | 0 |  | 0 | 0 | 1320 | OFFLINE | N | s277154 | 2021-06-02 09:35
38715-MKT Actual May 2021 | RP2KPAEG-Rockport 2 KP AEG | 2021-05-09 13:00 | 0 | 0 | 0.795 | 0.795 | 0 | 0 | 0 | 0 |  | 0 | 0 | 1320 | OFFLINE | N | s277154 | 2021-06-02 09:35
38715-MKT Actual May 2021 | RP2KPAEG-Rockport 2 KP AEG | 2021-05-09 14:00 | 0 | 0 | 0.804 | 0.804 | 0 | 0 | 0 | 0 |  | 0 | 0 | 1320 | OFFLINE | N | s277154 | 2021-06-02 09:35
38715-MKT Actual May 2021 | RP2KPAEG-Rockport 2 KP AEG | 2021-05-09 15:00 | 0 | 0 | 0.804 | 0.804 | 0 | 0 | 0 | 0 |  | 0 | 0 | 1320 | OFFLINE | N | s277154 | 2021-06-02 09:35
38715-MKT Actual May 2021 | RP2KPAEG-Rockport 2 KP AEG | 2021-05-09 16:00 | 0 | 0 | 0.795 | 0.795 | 0 | 0 | 0 | 0 |  | 0 | 0 | 1320 | OFFLINE | N | s277154 | 2021-06-02 09:35
38715-MKT Actual May 2021 | RP2KPAEG-Rockport 2 KP AEG | 2021-05-09 17:00 | 0 | 0 | 0.804 | 0.804 | 0 | 0 | 0 | 0 |  | 0 | 0 | 1320 | OFFLINE | N | s277154 | 2021-06-02 09:35
38715-MKT Actual May 2021 | RP2KPAEG-Rockport 2 KP AEG | 2021-05-09 18:00 | 0 | 0 | 0.814 | 0.814 | 0 | 0 | 0 | 0 |  | 0 | 0 | 1320 | OFFLINE | N | s277154 | 2021-06-02 09:35
38715-MKT Actual May 2021 | RP2KPAEG-Rockport 2 KP AEG | 2021-05-09 19:00 | 0 | 0 | 0.814 | 0.814 | 0 | 0 | 0 | 0 |  | 0 | 0 | 1320 | OFFLINE | N | s277154 | 2021-06-02 09:35
38715-MKT Actual May 2021 | RP2KPAEG-Rockport 2 KP AEG | 2021-05-09 20:00 | 0 | 0 | 0.814 | 0.814 | 0 | 0 | 0 | 0 |  | 0 | 0 | 1320 | OFFLINE | N | s277154 | 2021-06-02 09:35
38715-MKT Actual May 2021 | RP2KPAEG-Rockport 2 KP AEG | 2021-05-09 21:00 | 0 | 0 | 0.814 | 0.814 | 0 | 0 | 0 | 0 |  | 0 | 0 | 1320 | OFFLINE | N | s277154 | 2021-06-02 09:35
38715-MKT Actual May 2021 | RP2KPAEG-Rockport 2 KP AEG | 2021-05-09 22:00 | 0 | 0 | 0.824 | 0.824 | 0 | 0 | 0 | 0 |  | 0 | 0 | 1320 | OFFLINE | N | s277154 | 2021-06-02 09:35
38715-MKT Actual May 2021 | RP2KPAEG-Rockport 2 KP AEG | 2021-05-09 23:00 | 0 | 0 | 0.824 | 0.824 | 0 | 0 | 0 | 0 |  | 0 | 0 | 1320 | OFFLINE | N | s277154 | 2021-06-02 09:35
38715-MKT Actual May 2021 | RP2KPAEG-Rockport 2 KP AEG | 2021-05-10 | 0 | 0 | 0.834 | 0.834 | 0 | 0 | 0 | 0 |  | 0 | 0 | 1320 | OFFLINE | N | s277154 | 2021-06-02 09:35
38715-MKT Actual May 2021 | RP2KPAEG-Rockport 2 KP AEG | 2021-05-10 01:00 | 0 | 0 | 0.834 | 0.834 | 0 | 0 | 0 | 0 |  | 0 | 0 | 1320 | OFFLINE | N | s277154 | 2021-06-02 09:35
38715-MKT Actual May 2021 | RP2KPAEG-Rockport 2 KP AEG | 2021-05-10 02:00 | 0 | 0 | 0.824 | 0.824 | 0 | 0 | 0 | 0 |  | 0 | 0 | 1320 | OFFLINE | N | s277154 | 2021-06-02 09:35
38715-MKT Actual May 2021 | RP2KPAEG-Rockport 2 KP AEG | 2021-05-10 03:00 | 0 | 0 | 0.814 | 0.814 | 0 | 0 | 0 | 0 |  | 0 | 0 | 1320 | OFFLINE | N | s277154 | 2021-06-02 09:35
38715-MKT Actual May 2021 | RP2KPAEG-Rockport 2 KP AEG | 2021-05-10 04:00 | 0 | 0 | 0.814 | 0.814 | 0 | 0 | 0 | 0 |  | 0 | 0 | 1320 | OFFLINE | N | s277154 | 2021-06-02 09:35
38715-MKT Actual May 2021 | RP2KPAEG-Rockport 2 KP AEG | 2021-05-10 05:00 | 0 | 0 | 0.814 | 0.814 | 0 | 0 | 0 | 0 |  | 0 | 0 | 1320 | OFFLINE | N | s277154 | 2021-06-02 09:35
38715-MKT Actual May 2021 | RP2KPAEG-Rockport 2 KP AEG | 2021-05-10 06:00 | 0 | 0 | 0.814 | 0.814 | 0 | 0 | 0 | 0 |  | 0 | 0 | 1320 | OFFLINE | N | s277154 | 2021-06-02 09:35
38715-MKT Actual May 2021 | RP2KPAEG-Rockport 2 KP AEG | 2021-05-10 07:00 | 0 | 0 | 0.844 | 0.844 | 0 | 0 | 0 | 0 |  | 0 | 0 | 1320 | OFFLINE | N | s277154 | 2021-06-02 09:35
38715-MKT Actual May 2021 | RP2KPAEG-Rockport 2 KP AEG | 2021-05-10 08:00 | 0 | 0 | 0.844 | 0.844 | 0 | 0 | 0 | 0 |  | 0 | 0 | 1320 | OFFLINE | N | s277154 | 2021-06-02 09:35
38715-MKT Actual May 2021 | RP2KPAEG-Rockport 2 KP AEG | 2021-05-10 09:00 | 0 | 0 | 0.834 | 0.834 | 0 | 0 | 0 | 0 |  | 0 | 0 | 1320 | OFFLINE | N | s277154 | 2021-06-02 09:35
38715-MKT Actual May 2021 | RP2KPAEG-Rockport 2 KP AEG | 2021-05-10 10:00 | 0 | 0 | 0.834 | 0.834 | 0 | 0 | 0 | 0 |  | 0 | 0 | 1320 | OFFLINE | N | s277154 | 2021-06-02 09:35
38715-MKT Actual May 2021 | RP2KPAEG-Rockport 2 KP AEG | 2021-05-10 11:00 | 0 | 0 | 0.834 | 0.834 | 0 | 0 | 0 | 0 |  | 0 | 0 | 1320 | OFFLINE | N | s277154 | 2021-06-02 09:35
38715-MKT Actual May 2021 | RP2KPAEG-Rockport 2 KP AEG | 2021-05-10 12:00 | 0 | 0 | 0.814 | 0.814 | 0 | 0 | 0 | 0 |  | 0 | 0 | 1320 | OFFLINE | N | s277154 | 2021-06-02 09:35
38715-MKT Actual May 2021 | RP2KPAEG-Rockport 2 KP AEG | 2021-05-10 13:00 | 0 | 0 | 0.814 | 0.814 | 0 | 0 | 0 | 0 |  | 0 | 0 | 1320 | OFFLINE | N | s277154 | 2021-06-02 09:35
38715-MKT Actual May 2021 | RP2KPAEG-Rockport 2 KP AEG | 2021-05-10 14:00 | 0 | 0 | 0.804 | 0.804 | 0 | 0 | 0 | 0 |  | 0 | 0 | 1320 | OFFLINE | N | s277154 | 2021-06-02 09:35
38715-MKT Actual May 2021 | RP2KPAEG-Rockport 2 KP AEG | 2021-05-10 15:00 | 0 | 0 | 0.804 | 0.804 | 0 | 0 | 0 | 0 |  | 0 | 0 | 1320 | OFFLINE | N | s277154 | 2021-06-02 09:35
38715-MKT Actual May 2021 | RP2KPAEG-Rockport 2 KP AEG | 2021-05-10 16:00 | 0 | 0 | 0.804 | 0.804 | 0 | 0 | 0 | 0 |  | 0 | 0 | 1320 | OFFLINE | N | s277154 | 2021-06-02 09:35
38715-MKT Actual May 2021 | RP2KPAEG-Rockport 2 KP AEG | 2021-05-10 17:00 | 0 | 0 | 0.786 | 0.786 | 0 | 0 | 0 | 0 |  | 0 | 0 | 1320 | OFFLINE | N | s277154 | 2021-06-02 09:35
38715-MKT Actual May 2021 | RP2KPAEG-Rockport 2 KP AEG | 2021-05-10 18:00 | 0 | 0 | 0.795 | 0.795 | 0 | 0 | 0 | 0 |  | 0 | 0 | 1320 | OFFLINE | N | s277154 | 2021-06-02 09:35
38715-MKT Actual May 2021 | RP2KPAEG-Rockport 2 KP AEG | 2021-05-10 19:00 | 0 | 0 | 0.804 | 0.804 | 0 | 0 | 0 | 0 |  | 0 | 0 | 1320 | OFFLINE | N | s277154 | 2021-06-02 09:35
38715-MKT Actual May 2021 | RP2KPAEG-Rockport 2 KP AEG | 2021-05-10 20:00 | 0 | 0 | 0.786 | 0.786 | 0 | 0 | 0 | 0 |  | 0 | 0 | 1320 | OFFLINE | N | s277154 | 2021-06-02 09:35
38715-MKT Actual May 2021 | RP2KPAEG-Rockport 2 KP AEG | 2021-05-10 21:00 | 0 | 0 | 0.786 | 0.786 | 0 | 0 | 0 | 0 |  | 0 | 0 | 1320 | OFFLINE | N | s277154 | 2021-06-02 09:35
38715-MKT Actual May 2021 | RP2KPAEG-Rockport 2 KP AEG | 2021-05-10 22:00 | 0 | 0 | 0.795 | 0.795 | 0 | 0 | 0 | 0 |  | 0 | 0 | 1320 | OFFLINE | N | s277154 | 2021-06-02 09:35
38715-MKT Actual May 2021 | RP2KPAEG-Rockport 2 KP AEG | 2021-05-10 23:00 | 0 | 0 | 0.795 | 0.795 | 0 | 0 | 0 | 0 |  | 0 | 0 | 1320 | OFFLINE | N | s277154 | 2021-06-02 09:35
38715-MKT Actual May 2021 | RP2KPAEG-Rockport 2 KP AEG | 2021-05-11 | 0 | 0 | 0.805 | 0.805 | 0 | 0 | 0 | 0 |  | 0 | 0 | 1320 | OFFLINE | N | s277154 | 2021-06-02 09:35
38715-MKT Actual May 2021 | RP2KPAEG-Rockport 2 KP AEG | 2021-05-11 01:00 | 0 | 0 | 0.804 | 0.804 | 0 | 0 | 0 | 0 |  | 0 | 0 | 1320 | OFFLINE | N | s277154 | 2021-06-02 09:35
38715-MKT Actual May 2021 | RP2KPAEG-Rockport 2 KP AEG | 2021-05-11 02:00 | 0 | 0 | 0.805 | 0.805 | 0 | 0 | 0 | 0 |  | 0 | 0 | 1320 | OFFLINE | N | s277154 | 2021-06-02 09:35
38715-MKT Actual May 2021 | RP2KPAEG-Rockport 2 KP AEG | 2021-05-11 03:00 | 0 | 0 | 0.804 | 0.804 | 0 | 0 | 0 | 0 |  | 0 | 0 | 1320 | OFFLINE | N | s277154 | 2021-06-02 09:35
38715-MKT Actual May 2021 | RP2KPAEG-Rockport 2 KP AEG | 2021-05-11 04:00 | 0 | 0 | 0.806 | 0.806 | 0 | 0 | 0 | 0 |  | 0 | 0 | 1320 | OFFLINE | N | s277154 | 2021-06-02 09:35
38715-MKT Actual May 2021 | RP2KPAEG-Rockport 2 KP AEG | 2021-05-11 05:00 | 0 | 0 | 0.804 | 0.804 | 0 | 0 | 0 | 0 |  | 0 | 0 | 1320 | OFFLINE | N | s277154 | 2021-06-02 09:35
38715-MKT Actual May 2021 | RP2KPAEG-Rockport 2 KP AEG | 2021-05-11 06:00 | 0 | 0 | 0.804 | 0.804 | 0 | 0 | 0 | 0 |  | 0 | 0 | 1320 | OFFLINE | N | s277154 | 2021-06-02 09:35
38715-MKT Actual May 2021 | RP2KPAEG-Rockport 2 KP AEG | 2021-05-11 07:00 | 0 | 0 | 0.804 | 0.804 | 0 | 0 | 0 | 0 |  | 0 | 0 | 1320 | OFFLINE | N | s277154 | 2021-06-02 09:35
38715-MKT Actual May 2021 | RP2KPAEG-Rockport 2 KP AEG | 2021-05-11 08:00 | 0 | 0 | 0.814 | 0.814 | 0 | 0 | 0 | 0 |  | 0 | 0 | 1320 | OFFLINE | N | s277154 | 2021-06-02 09:35
38715-MKT Actual May 2021 | RP2KPAEG-Rockport 2 KP AEG | 2021-05-11 09:00 | 0 | 0 | 0.814 | 0.814 | 0 | 0 | 0 | 0 |  | 0 | 0 | 1320 | OFFLINE | N | s277154 | 2021-06-02 09:35
38715-MKT Actual May 2021 | RP2KPAEG-Rockport 2 KP AEG | 2021-05-11 10:00 | 0 | 0 | 0.804 | 0.804 | 0 | 0 | 0 | 0 |  | 0 | 0 | 1320 | OFFLINE | N | s277154 | 2021-06-02 09:35
38715-MKT Actual May 2021 | RP2KPAEG-Rockport 2 KP AEG | 2021-05-11 11:00 | 0 | 0 | 0.815 | 0.815 | 0 | 0 | 0 | 0 |  | 0 | 0 | 1320 | OFFLINE | N | s277154 | 2021-06-02 09:35
38715-MKT Actual May 2021 | RP2KPAEG-Rockport 2 KP AEG | 2021-05-11 12:00 | 0 | 0 | 0.804 | 0.804 | 0 | 0 | 0 | 0 |  | 0 | 0 | 1320 | OFFLINE | N | s277154 | 2021-06-02 09:35
38715-MKT Actual May 2021 | RP2KPAEG-Rockport 2 KP AEG | 2021-05-11 13:00 | 0 | 0 | 0.795 | 0.795 | 0 | 0 | 0 | 0 |  | 0 | 0 | 1320 | OFFLINE | N | s277154 | 2021-06-02 09:35
38715-MKT Actual May 2021 | RP2KPAEG-Rockport 2 KP AEG | 2021-05-11 14:00 | 0 | 0 | 0.795 | 0.795 | 0 | 0 | 0 | 0 |  | 0 | 0 | 1320 | OFFLINE | N | s277154 | 2021-06-02 09:35
38715-MKT Actual May 2021 | RP2KPAEG-Rockport 2 KP AEG | 2021-05-11 15:00 | 0 | 0 | 0.795 | 0.795 | 0 | 0 | 0 | 0 |  | 0 | 0 | 1320 | OFFLINE | N | s277154 | 2021-06-02 09:35
38715-MKT Actual May 2021 | RP2KPAEG-Rockport 2 KP AEG | 2021-05-11 16:00 | 0 | 0 | 0.804 | 0.804 | 0 | 0 | 0 | 0 |  | 0 | 0 | 1320 | OFFLINE | N | s277154 | 2021-06-02 09:35
38715-MKT Actual May 2021 | RP2KPAEG-Rockport 2 KP AEG | 2021-05-11 17:00 | 0 | 0 | 0.795 | 0.795 | 0 | 0 | 0 | 0 |  | 0 | 0 | 1320 | OFFLINE | N | s277154 | 2021-06-02 09:35
38715-MKT Actual May 2021 | RP2KPAEG-Rockport 2 KP AEG | 2021-05-11 18:00 | 0 | 0 | 0.795 | 0.795 | 0 | 0 | 0 | 0 |  | 0 | 0 | 1320 | OFFLINE | N | s277154 | 2021-06-02 09:35
38715-MKT Actual May 2021 | RP2KPAEG-Rockport 2 KP AEG | 2021-05-11 19:00 | 0 | 0 | 0.804 | 0.804 | 0 | 0 | 0 | 0 |  | 0 | 0 | 1320 | OFFLINE | N | s277154 | 2021-06-02 09:35
38715-MKT Actual May 2021 | RP2KPAEG-Rockport 2 KP AEG | 2021-05-11 20:00 | 0 | 0 | 0.804 | 0.804 | 0 | 0 | 0 | 0 |  | 0 | 0 | 1320 | OFFLINE | N | s277154 | 2021-06-02 09:35
38715-MKT Actual May 2021 | RP2KPAEG-Rockport 2 KP AEG | 2021-05-11 21:00 | 0 | 0 | 0.786 | 0.786 | 0 | 0 | 0 | 0 |  | 0 | 0 | 1320 | OFFLINE | N | s277154 | 2021-06-02 09:35
38715-MKT Actual May 2021 | RP2KPAEG-Rockport 2 KP AEG | 2021-05-11 22:00 | 0 | 0 | 0.795 | 0.795 | 0 | 0 | 0 | 0 |  | 0 | 0 | 1320 | OFFLINE | N | s277154 | 2021-06-02 09:35
38715-MKT Actual May 2021 | RP2KPAEG-Rockport 2 KP AEG | 2021-05-11 23:00 | 0 | 0 | 0.805 | 0.805 | 0 | 0 | 0 | 0 |  | 0 | 0 | 1320 | OFFLINE | N | s277154 | 2021-06-02 09:35
38715-MKT Actual May 2021 | RP2KPAEG-Rockport 2 KP AEG | 2021-05-12 | 0 | 0 | 0.814 | 0.814 | 0 | 0 | 0 | 0 |  | 0 | 0 | 1320 | OFFLINE | N | s277154 | 2021-06-02 09:35
38715-MKT Actual May 2021 | RP2KPAEG-Rockport 2 KP AEG | 2021-05-12 01:00 | 0 | 0 | 0.795 | 0.795 | 0 | 0 | 0 | 0 |  | 0 | 0 | 1320 | OFFLINE | N | s277154 | 2021-06-02 09:35
38715-MKT Actual May 2021 | RP2KPAEG-Rockport 2 KP AEG | 2021-05-12 02:00 | 0 | 0 | 0.804 | 0.804 | 0 | 0 | 0 | 0 |  | 0 | 0 | 1320 | OFFLINE | N | s277154 | 2021-06-02 09:35
38715-MKT Actual May 2021 | RP2KPAEG-Rockport 2 KP AEG | 2021-05-12 03:00 | 0 | 0 | 0.804 | 0.804 | 0 | 0 | 0 | 0 |  | 0 | 0 | 1320 | OFFLINE | N | s277154 | 2021-06-02 09:35
38715-MKT Actual May 2021 | RP2KPAEG-Rockport 2 KP AEG | 2021-05-12 04:00 | 0 | 0 | 0.806 | 0.806 | 0 | 0 | 0 | 0 |  | 0 | 0 | 1320 | OFFLINE | N | s277154 | 2021-06-02 09:35
38715-MKT Actual May 2021 | RP2KPAEG-Rockport 2 KP AEG | 2021-05-12 05:00 | 0 | 0 | 0.805 | 0.805 | 0 | 0 | 0 | 0 |  | 0 | 0 | 1320 | OFFLINE | N | s277154 | 2021-06-02 09:35
38715-MKT Actual May 2021 | RP2KPAEG-Rockport 2 KP AEG | 2021-05-12 06:00 | 0 | 0 | 0.803 | 0.803 | 0 | 0 | 0 | 0 |  | 0 | 0 | 1320 | OFFLINE | N | s277154 | 2021-06-02 09:35
38715-MKT Actual May 2021 | RP2KPAEG-Rockport 2 KP AEG | 2021-05-12 07:00 | 0 | 0 | 0.804 | 0.804 | 0 | 0 | 0 | 0 |  | 0 | 0 | 1320 | OFFLINE | N | s277154 | 2021-06-02 09:35
38715-MKT Actual May 2021 | RP2KPAEG-Rockport 2 KP AEG | 2021-05-12 08:00 | 0 | 0 | 0.814 | 0.814 | 0 | 0 | 0 | 0 |  | 0 | 0 | 1320 | OFFLINE | N | s277154 | 2021-06-02 09:35
38715-MKT Actual May 2021 | RP2KPAEG-Rockport 2 KP AEG | 2021-05-12 09:00 | 0 | 0 | 0.814 | 0.814 | 0 | 0 | 0 | 0 |  | 0 | 0 | 1320 | OFFLINE | N | s277154 | 2021-06-02 09:35
38715-MKT Actual May 2021 | RP2KPAEG-Rockport 2 KP AEG | 2021-05-12 10:00 | 0 | 0 | 0.804 | 0.804 | 0 | 0 | 0 | 0 |  | 0 | 0 | 1320 | OFFLINE | N | s277154 | 2021-06-02 09:35
38715-MKT Actual May 2021 | RP2KPAEG-Rockport 2 KP AEG | 2021-05-12 11:00 | 0 | 0 | 0.806 | 0.806 | 0 | 0 | 0 | 0 |  | 0 | 0 | 1320 | OFFLINE | N | s277154 | 2021-06-02 09:35
38715-MKT Actual May 2021 | RP2KPAEG-Rockport 2 KP AEG | 2021-05-12 12:00 | 0 | 0 | 0.806 | 0.806 | 0 | 0 | 0 | 0 |  | 0 | 0 | 1320 | OFFLINE | N | s277154 | 2021-06-02 09:35
38715-MKT Actual May 2021 | RP2KPAEG-Rockport 2 KP AEG | 2021-05-12 13:00 | 0 | 0 | 0.788 | 0.788 | 0 | 0 | 0 | 0 |  | 0 | 0 | 1320 | OFFLINE | N | s277154 | 2021-06-02 09:35
38715-MKT Actual May 2021 | RP2KPAEG-Rockport 2 KP AEG | 2021-05-12 14:00 | 0 | 0 | 0.723 | 0.723 | 0 | 0 | 0 | 0 |  | 0 | 0 | 1320 | OFFLINE | N | s277154 | 2021-06-02 09:35
38715-MKT Actual May 2021 | RP2KPAEG-Rockport 2 KP AEG | 2021-05-12 15:00 | 0 | 0 | 0.723 | 0.723 | 0 | 0 | 0 | 0 |  | 0 | 0 | 1320 | OFFLINE | N | s277154 | 2021-06-02 09:35
38715-MKT Actual May 2021 | RP2KPAEG-Rockport 2 KP AEG | 2021-05-12 16:00 | 0 | 0 | 0.732 | 0.732 | 0 | 0 | 0 | 0 |  | 0 | 0 | 1320 | OFFLINE | N | s277154 | 2021-06-02 09:35
38715-MKT Actual May 2021 | RP2KPAEG-Rockport 2 KP AEG | 2021-05-12 17:00 | 0 | 0 | 0.723 | 0.723 | 0 | 0 | 0 | 0 |  | 0 | 0 | 1320 | OFFLINE | N | s277154 | 2021-06-02 09:35
38715-MKT Actual May 2021 | RP2KPAEG-Rockport 2 KP AEG | 2021-05-12 18:00 | 0 | 0 | 0.714 | 0.714 | 0 | 0 | 0 | 0 |  | 0 | 0 | 1320 | OFFLINE | N | s277154 | 2021-06-02 09:35
38715-MKT Actual May 2021 | RP2KPAEG-Rockport 2 KP AEG | 2021-05-12 19:00 | 0 | 0 | 0.777 | 0.777 | 0 | 0 | 0 | 0 |  | 0 | 0 | 1320 | OFFLINE | N | s277154 | 2021-06-02 09:35
38715-MKT Actual May 2021 | RP2KPAEG-Rockport 2 KP AEG | 2021-05-12 20:00 | 0 | 0 | 0.804 | 0.804 | 0 | 0 | 0 | 0 |  | 0 | 0 | 1320 | OFFLINE | N | s277154 | 2021-06-02 09:35
38715-MKT Actual May 2021 | RP2KPAEG-Rockport 2 KP AEG | 2021-05-12 21:00 | 0 | 0 | 0.786 | 0.786 | 0 | 0 | 0 | 0 |  | 0 | 0 | 1320 | OFFLINE | N | s277154 | 2021-06-02 09:35
38715-MKT Actual May 2021 | RP2KPAEG-Rockport 2 KP AEG | 2021-05-12 22:00 | 0 | 0 | 0.786 | 0.786 | 0 | 0 | 0 | 0 |  | 0 | 0 | 1320 | OFFLINE | N | s277154 | 2021-06-02 09:35
38715-MKT Actual May 2021 | RP2KPAEG-Rockport 2 KP AEG | 2021-05-12 23:00 | 0 | 0 | 0.786 | 0.786 | 0 | 0 | 0 | 0 |  | 0 | 0 | 1320 | OFFLINE | N | s277154 | 2021-06-02 09:35
38715-MKT Actual May 2021 | RP2KPAEG-Rockport 2 KP AEG | 2021-05-13 | 0 | 0 | 0.786 | 0.786 | 0 | 0 | 0 | 0 |  | 0 | 0 | 1320 | OFFLINE | N | s277154 | 2021-06-02 09:35
38715-MKT Actual May 2021 | RP2KPAEG-Rockport 2 KP AEG | 2021-05-13 01:00 | 0 | 0 | 0.777 | 0.777 | 0 | 0 | 0 | 0 |  | 0 | 0 | 1320 | OFFLINE | N | s277154 | 2021-06-02 09:35
38715-MKT Actual May 2021 | RP2KPAEG-Rockport 2 KP AEG | 2021-05-13 02:00 | 0 | 0 | 0.796 | 0.796 | 0 | 0 | 0 | 0 |  | 0 | 0 | 1320 | OFFLINE | N | s277154 | 2021-06-02 09:36
38715-MKT Actual May 2021 | RP2KPAEG-Rockport 2 KP AEG | 2021-05-13 03:00 | 0 | 0 | 0.786 | 0.786 | 0 | 0 | 0 | 0 |  | 0 | 0 | 1320 | OFFLINE | N | s277154 | 2021-06-02 09:36
38715-MKT Actual May 2021 | RP2KPAEG-Rockport 2 KP AEG | 2021-05-13 04:00 | 0 | 0 | 0.786 | 0.786 | 0 | 0 | 0 | 0 |  | 0 | 0 | 1320 | OFFLINE | N | s277154 | 2021-06-02 09:36
38715-MKT Actual May 2021 | RP2KPAEG-Rockport 2 KP AEG | 2021-05-13 05:00 | 0 | 0 | 0.786 | 0.786 | 0 | 0 | 0 | 0 |  | 0 | 0 | 1320 | OFFLINE | N | s277154 | 2021-06-02 09:36
38715-MKT Actual May 2021 | RP2KPAEG-Rockport 2 KP AEG | 2021-05-13 06:00 | 0 | 0 | 0.786 | 0.786 | 0 | 0 | 0 | 0 |  | 0 | 0 | 1320 | OFFLINE | N | s277154 | 2021-06-02 09:36
38715-MKT Actual May 2021 | RP2KPAEG-Rockport 2 KP AEG | 2021-05-13 07:00 | 0 | 0 | 0.786 | 0.786 | 0 | 0 | 0 | 0 |  | 0 | 0 | 1320 | OFFLINE | N | s277154 | 2021-06-02 09:36
38715-MKT Actual May 2021 | RP2KPAEG-Rockport 2 KP AEG | 2021-05-13 08:00 | 0 | 0 | 0.786 | 0.786 | 0 | 0 | 0 | 0 |  | 0 | 0 | 1320 | OFFLINE | N | s277154 | 2021-06-02 09:36
38715-MKT Actual May 2021 | RP2KPAEG-Rockport 2 KP AEG | 2021-05-13 09:00 | 0 | 0 | 0.786 | 0.786 | 0 | 0 | 0 | 0 |  | 0 | 0 | 1320 | OFFLINE | N | s277154 | 2021-06-02 09:36
38715-MKT Actual May 2021 | RP2KPAEG-Rockport 2 KP AEG | 2021-05-13 10:00 | 0 | 0 | 0.786 | 0.786 | 0 | 0 | 0 | 0 |  | 0 | 0 | 1320 | OFFLINE | N | s277154 | 2021-06-02 09:36
38715-MKT Actual May 2021 | RP2KPAEG-Rockport 2 KP AEG | 2021-05-13 11:00 | 0 | 0 | 0.786 | 0.786 | 0 | 0 | 0 | 0 |  | 0 | 0 | 1320 | OFFLINE | N | s277154 | 2021-06-02 09:36
38715-MKT Actual May 2021 | RP2KPAEG-Rockport 2 KP AEG | 2021-05-13 12:00 | 0 | 0 | 0.786 | 0.786 | 0 | 0 | 0 | 0 |  | 0 | 0 | 1320 | OFFLINE | N | s277154 | 2021-06-02 09:36
38715-MKT Actual May 2021 | RP2KPAEG-Rockport 2 KP AEG | 2021-05-13 13:00 | 0 | 0 | 0.786 | 0.786 | 0 | 0 | 0 | 0 |  | 0 | 0 | 1320 | OFFLINE | N | s277154 | 2021-06-02 09:36
38715-MKT Actual May 2021 | RP2KPAEG-Rockport 2 KP AEG | 2021-05-13 14:00 | 0 | 0 | 0.796 | 0.796 | 0 | 0 | 0 | 0 |  | 0 | 0 | 1320 | OFFLINE | N | s277154 | 2021-06-02 09:36
38715-MKT Actual May 2021 | RP2KPAEG-Rockport 2 KP AEG | 2021-05-13 15:00 | 0 | 0 | 0.795 | 0.795 | 0 | 0 | 0 | 0 |  | 0 | 0 | 1320 | OFFLINE | N | s277154 | 2021-06-02 09:36
38715-MKT Actual May 2021 | RP2KPAEG-Rockport 2 KP AEG | 2021-05-13 16:00 | 0 | 0 | 0.795 | 0.795 | 0 | 0 | 0 | 0 |  | 0 | 0 | 1320 | OFFLINE | N | s277154 | 2021-06-02 09:36
38715-MKT Actual May 2021 | RP2KPAEG-Rockport 2 KP AEG | 2021-05-13 17:00 | 0 | 0 | 0.786 | 0.786 | 0 | 0 | 0 | 0 |  | 0 | 0 | 1320 | OFFLINE | N | s277154 | 2021-06-02 09:36
38715-MKT Actual May 2021 | RP2KPAEG-Rockport 2 KP AEG | 2021-05-13 18:00 | 0 | 0 | 0.786 | 0.786 | 0 | 0 | 0 | 0 |  | 0 | 0 | 1320 | OFFLINE | N | s277154 | 2021-06-02 09:36
38715-MKT Actual May 2021 | RP2KPAEG-Rockport 2 KP AEG | 2021-05-13 19:00 | 0 | 0 | 0.786 | 0.786 | 0 | 0 | 0 | 0 |  | 0 | 0 | 1320 | OFFLINE | N | s277154 | 2021-06-02 09:36
38715-MKT Actual May 2021 | RP2KPAEG-Rockport 2 KP AEG | 2021-05-13 20:00 | 0 | 0 | 0.777 | 0.777 | 0 | 0 | 0 | 0 |  | 0 | 0 | 1320 | OFFLINE | N | s277154 | 2021-06-02 09:36
38715-MKT Actual May 2021 | RP2KPAEG-Rockport 2 KP AEG | 2021-05-13 21:00 | 0 | 0 | 0.777 | 0.777 | 0 | 0 | 0 | 0 |  | 0 | 0 | 1320 | OFFLINE | N | s277154 | 2021-06-02 09:36
38715-MKT Actual May 2021 | RP2KPAEG-Rockport 2 KP AEG | 2021-05-13 22:00 | 0 | 0 | 0.786 | 0.786 | 0 | 0 | 0 | 0 |  | 0 | 0 | 1320 | OFFLINE | N | s277154 | 2021-06-02 09:36
38715-MKT Actual May 2021 | RP2KPAEG-Rockport 2 KP AEG | 2021-05-13 23:00 | 0 | 0 | 0.786 | 0.786 | 0 | 0 | 0 | 0 |  | 0 | 0 | 1320 | OFFLINE | N | s277154 | 2021-06-02 09:36
38715-MKT Actual May 2021 | RP2KPAEG-Rockport 2 KP AEG | 2021-05-14 | 0 | 0 | 0.786 | 0.786 | 0 | 0 | 0 | 0 |  | 0 | 0 | 1320 | OFFLINE | N | s277154 | 2021-06-02 09:36
38715-MKT Actual May 2021 | RP2KPAEG-Rockport 2 KP AEG | 2021-05-14 01:00 | 0 | 0 | 0.786 | 0.786 | 0 | 0 | 0 | 0 |  | 0 | 0 | 1320 | OFFLINE | N | s277154 | 2021-06-02 09:36
38715-MKT Actual May 2021 | RP2KPAEG-Rockport 2 KP AEG | 2021-05-14 02:00 | 0 | 0 | 0.795 | 0.795 | 0 | 0 | 0 | 0 |  | 0 | 0 | 1320 | OFFLINE | N | s277154 | 2021-06-02 09:36
38715-MKT Actual May 2021 | RP2KPAEG-Rockport 2 KP AEG | 2021-05-14 03:00 | 0 | 0 | 0.786 | 0.786 | 0 | 0 | 0 | 0 |  | 0 | 0 | 1320 | OFFLINE | N | s277154 | 2021-06-02 09:36
38715-MKT Actual May 2021 | RP2KPAEG-Rockport 2 KP AEG | 2021-05-14 04:00 | 0 | 0 | 0.795 | 0.795 | 0 | 0 | 0 | 0 |  | 0 | 0 | 1320 | OFFLINE | N | s277154 | 2021-06-02 09:36
38715-MKT Actual May 2021 | RP2KPAEG-Rockport 2 KP AEG | 2021-05-14 05:00 | 0 | 0 | 0.777 | 0.777 | 0 | 0 | 0 | 0 |  | 0 | 0 | 1320 | OFFLINE | N | s277154 | 2021-06-02 09:36
38715-MKT Actual May 2021 | RP2KPAEG-Rockport 2 KP AEG | 2021-05-14 06:00 | 0 | 0 | 0.795 | 0.795 | 0 | 0 | 0 | 0 |  | 0 | 0 | 1320 | OFFLINE | N | s277154 | 2021-06-02 09:36
38715-MKT Actual May 2021 | RP2KPAEG-Rockport 2 KP AEG | 2021-05-14 07:00 | 0 | 0 | 0.786 | 0.786 | 0 | 0 | 0 | 0 |  | 0 | 0 | 1320 | OFFLINE | N | s277154 | 2021-06-02 09:36
38715-MKT Actual May 2021 | RP2KPAEG-Rockport 2 KP AEG | 2021-05-14 08:00 | 0 | 0 | 0.795 | 0.795 | 0 | 0 | 0 | 0 |  | 0 | 0 | 1320 | OFFLINE | N | s277154 | 2021-06-02 09:36
38715-MKT Actual May 2021 | RP2KPAEG-Rockport 2 KP AEG | 2021-05-14 09:00 | 0 | 0 | 0.786 | 0.786 | 0 | 0 | 0 | 0 |  | 0 | 0 | 1320 | OFFLINE | N | s277154 | 2021-06-02 09:36
38715-MKT Actual May 2021 | RP2KPAEG-Rockport 2 KP AEG | 2021-05-14 10:00 | 0 | 0 | 0.804 | 0.804 | 0 | 0 | 0 | 0 |  | 0 | 0 | 1320 | OFFLINE | N | s277154 | 2021-06-02 09:36
38715-MKT Actual May 2021 | RP2KPAEG-Rockport 2 KP AEG | 2021-05-14 11:00 | 0 | 0 | 0.804 | 0.804 | 0 | 0 | 0 | 0 |  | 0 | 0 | 1320 | OFFLINE | N | s277154 | 2021-06-02 09:36
38715-MKT Actual May 2021 | RP2KPAEG-Rockport 2 KP AEG | 2021-05-14 12:00 | 0 | 0 | 0.795 | 0.795 | 0 | 0 | 0 | 0 |  | 0 | 0 | 1320 | OFFLINE | N | s277154 | 2021-06-02 09:36
38715-MKT Actual May 2021 | RP2KPAEG-Rockport 2 KP AEG | 2021-05-14 13:00 | 0 | 0 | 0.795 | 0.795 | 0 | 0 | 0 | 0 |  | 0 | 0 | 1320 | OFFLINE | N | s277154 | 2021-06-02 09:36
38715-MKT Actual May 2021 | RP2KPAEG-Rockport 2 KP AEG | 2021-05-14 14:00 | 0 | 0 | 0.795 | 0.795 | 0 | 0 | 0 | 0 |  | 0 | 0 | 1320 | OFFLINE | N | s277154 | 2021-06-02 09:36
38715-MKT Actual May 2021 | RP2KPAEG-Rockport 2 KP AEG | 2021-05-14 15:00 | 0 | 0 | 0.795 | 0.795 | 0 | 0 | 0 | 0 |  | 0 | 0 | 1320 | OFFLINE | N | s277154 | 2021-06-02 09:36
38715-MKT Actual May 2021 | RP2KPAEG-Rockport 2 KP AEG | 2021-05-14 16:00 | 0 | 0 | 0.795 | 0.795 | 0 | 0 | 0 | 0 |  | 0 | 0 | 1320 | OFFLINE | N | s277154 | 2021-06-02 09:36
38715-MKT Actual May 2021 | RP2KPAEG-Rockport 2 KP AEG | 2021-05-14 17:00 | 0 | 0 | 0.786 | 0.786 | 0 | 0 | 0 | 0 |  | 0 | 0 | 1320 | OFFLINE | N | s277154 | 2021-06-02 09:36
38715-MKT Actual May 2021 | RP2KPAEG-Rockport 2 KP AEG | 2021-05-14 18:00 | 0 | 0 | 0.777 | 0.777 | 0 | 0 | 0 | 0 |  | 0 | 0 | 1320 | OFFLINE | N | s277154 | 2021-06-02 09:36
38715-MKT Actual May 2021 | RP2KPAEG-Rockport 2 KP AEG | 2021-05-14 19:00 | 0 | 0 | 0.786 | 0.786 | 0 | 0 | 0 | 0 |  | 0 | 0 | 1320 | OFFLINE | N | s277154 | 2021-06-02 09:36
38715-MKT Actual May 2021 | RP2KPAEG-Rockport 2 KP AEG | 2021-05-14 20:00 | 0 | 0 | 0.786 | 0.786 | 0 | 0 | 0 | 0 |  | 0 | 0 | 1320 | OFFLINE | N | s277154 | 2021-06-02 09:36
38715-MKT Actual May 2021 | RP2KPAEG-Rockport 2 KP AEG | 2021-05-14 21:00 | 0 | 0 | 0.786 | 0.786 | 0 | 0 | 0 | 0 |  | 0 | 0 | 1320 | OFFLINE | N | s277154 | 2021-06-02 09:36
38715-MKT Actual May 2021 | RP2KPAEG-Rockport 2 KP AEG | 2021-05-14 22:00 | 0 | 0 | 0.786 | 0.786 | 0 | 0 | 0 | 0 |  | 0 | 0 | 1320 | OFFLINE | N | s277154 | 2021-06-02 09:36
38715-MKT Actual May 2021 | RP2KPAEG-Rockport 2 KP AEG | 2021-05-14 23:00 | 0 | 0 | 0.795 | 0.795 | 0 | 0 | 0 | 0 |  | 0 | 0 | 1320 | OFFLINE | N | s277154 | 2021-06-02 09:36
38715-MKT Actual May 2021 | RP2KPAEG-Rockport 2 KP AEG | 2021-05-15 | 0 | 0 | 0.795 | 0.795 | 0 | 0 | 0 | 0 |  | 0 | 0 | 1320 | OFFLINE | N | s277154 | 2021-06-02 09:36
38715-MKT Actual May 2021 | RP2KPAEG-Rockport 2 KP AEG | 2021-05-15 01:00 | 0 | 0 | 0.795 | 0.795 | 0 | 0 | 0 | 0 |  | 0 | 0 | 1320 | OFFLINE | N | s277154 | 2021-06-02 09:36
38715-MKT Actual May 2021 | RP2KPAEG-Rockport 2 KP AEG | 2021-05-15 02:00 | 0 | 0 | 0.786 | 0.786 | 0 | 0 | 0 | 0 |  | 0 | 0 | 1320 | OFFLINE | N | s277154 | 2021-06-02 09:36
38715-MKT Actual May 2021 | RP2KPAEG-Rockport 2 KP AEG | 2021-05-15 03:00 | 0 | 0 | 0.786 | 0.786 | 0 | 0 | 0 | 0 |  | 0 | 0 | 1320 | OFFLINE | N | s277154 | 2021-06-02 09:36
38715-MKT Actual May 2021 | RP2KPAEG-Rockport 2 KP AEG | 2021-05-15 04:00 | 0 | 0 | 0.777 | 0.777 | 0 | 0 | 0 | 0 |  | 0 | 0 | 1320 | OFFLINE | N | s277154 | 2021-06-02 09:36
38715-MKT Actual May 2021 | RP2KPAEG-Rockport 2 KP AEG | 2021-05-15 05:00 | 0 | 0 | 0.786 | 0.786 | 0 | 0 | 0 | 0 |  | 0 | 0 | 1320 | OFFLINE | N | s277154 | 2021-06-02 09:36
38715-MKT Actual May 2021 | RP2KPAEG-Rockport 2 KP AEG | 2021-05-15 06:00 | 0 | 0 | 0.777 | 0.777 | 0 | 0 | 0 | 0 |  | 0 | 0 | 1320 | OFFLINE | N | s277154 | 2021-06-02 09:36
38715-MKT Actual May 2021 | RP2KPAEG-Rockport 2 KP AEG | 2021-05-15 07:00 | 0 | 0 | 0.795 | 0.795 | 0 | 0 | 0 | 0 |  | 0 | 0 | 1320 | OFFLINE | N | s277154 | 2021-06-02 09:36
38715-MKT Actual May 2021 | RP2KPAEG-Rockport 2 KP AEG | 2021-05-15 08:00 | 0 | 0 | 0.795 | 0.795 | 0 | 0 | 0 | 0 |  | 0 | 0 | 1320 | OFFLINE | N | s277154 | 2021-06-02 09:36
38715-MKT Actual May 2021 | RP2KPAEG-Rockport 2 KP AEG | 2021-05-15 09:00 | 0 | 0 | 0.786 | 0.786 | 0 | 0 | 0 | 0 |  | 0 | 0 | 1320 | OFFLINE | N | s277154 | 2021-06-02 09:36
38715-MKT Actual May 2021 | RP2KPAEG-Rockport 2 KP AEG | 2021-05-15 10:00 | 0 | 0 | 0.787 | 0.787 | 0 | 0 | 0 | 0 |  | 0 | 0 | 1320 | OFFLINE | N | s277154 | 2021-06-02 09:36
38715-MKT Actual May 2021 | RP2KPAEG-Rockport 2 KP AEG | 2021-05-15 11:00 | 0 | 0 | 0.795 | 0.795 | 0 | 0 | 0 | 0 |  | 0 | 0 | 1320 | OFFLINE | N | s277154 | 2021-06-02 09:36
38715-MKT Actual May 2021 | RP2KPAEG-Rockport 2 KP AEG | 2021-05-15 12:00 | 0 | 0 | 0.795 | 0.795 | 0 | 0 | 0 | 0 |  | 0 | 0 | 1320 | OFFLINE | N | s277154 | 2021-06-02 09:36
38715-MKT Actual May 2021 | RP2KPAEG-Rockport 2 KP AEG | 2021-05-15 13:00 | 0 | 0 | 0.795 | 0.795 | 0 | 0 | 0 | 0 |  | 0 | 0 | 1320 | OFFLINE | N | s277154 | 2021-06-02 09:36
38715-MKT Actual May 2021 | RP2KPAEG-Rockport 2 KP AEG | 2021-05-15 14:00 | 0 | 0 | 0.786 | 0.786 | 0 | 0 | 0 | 0 |  | 0 | 0 | 1320 | OFFLINE | N | s277154 | 2021-06-02 09:36
38715-MKT Actual May 2021 | RP2KPAEG-Rockport 2 KP AEG | 2021-05-15 15:00 | 0 | 0 | 0.795 | 0.795 | 0 | 0 | 0 | 0 |  | 0 | 0 | 1320 | OFFLINE | N | s277154 | 2021-06-02 09:36
38715-MKT Actual May 2021 | RP2KPAEG-Rockport 2 KP AEG | 2021-05-15 16:00 | 0 | 0 | 0.795 | 0.795 | 0 | 0 | 0 | 0 |  | 0 | 0 | 1320 | OFFLINE | N | s277154 | 2021-06-02 09:36
38715-MKT Actual May 2021 | RP2KPAEG-Rockport 2 KP AEG | 2021-05-15 17:00 | 0 | 0 | 0.786 | 0.786 | 0 | 0 | 0 | 0 |  | 0 | 0 | 1320 | OFFLINE | N | s277154 | 2021-06-02 09:36
38715-MKT Actual May 2021 | RP2KPAEG-Rockport 2 KP AEG | 2021-05-15 18:00 | 0 | 0 | 0.795 | 0.795 | 0 | 0 | 0 | 0 |  | 0 | 0 | 1320 | OFFLINE | N | s277154 | 2021-06-02 09:36
38715-MKT Actual May 2021 | RP2KPAEG-Rockport 2 KP AEG | 2021-05-15 19:00 | 0 | 0 | 0.786 | 0.786 | 0 | 0 | 0 | 0 |  | 0 | 0 | 1320 | OFFLINE | N | s277154 | 2021-06-02 09:36
38715-MKT Actual May 2021 | RP2KPAEG-Rockport 2 KP AEG | 2021-05-15 20:00 | 0 | 0 | 0.795 | 0.795 | 0 | 0 | 0 | 0 |  | 0 | 0 | 1320 | OFFLINE | N | s277154 | 2021-06-02 09:36
38715-MKT Actual May 2021 | RP2KPAEG-Rockport 2 KP AEG | 2021-05-15 21:00 | 0 | 0 | 0.795 | 0.795 | 0 | 0 | 0 | 0 |  | 0 | 0 | 1320 | OFFLINE | N | s277154 | 2021-06-02 09:36
38715-MKT Actual May 2021 | RP2KPAEG-Rockport 2 KP AEG | 2021-05-15 22:00 | 0 | 0 | 0.795 | 0.795 | 0 | 0 | 0 | 0 |  | 0 | 0 | 1320 | OFFLINE | N | s277154 | 2021-06-02 09:36
38715-MKT Actual May 2021 | RP2KPAEG-Rockport 2 KP AEG | 2021-05-15 23:00 | 0 | 0 | 0.804 | 0.804 | 0 | 0 | 0 | 0 |  | 0 | 0 | 1320 | OFFLINE | N | s277154 | 2021-06-02 09:36
38715-MKT Actual May 2021 | RP2KPAEG-Rockport 2 KP AEG | 2021-05-16 | 0 | 0 | 0.814 | 0.814 | 0 | 0 | 0 | 0 |  | 0 | 0 | 1320 | OFFLINE | N | s277154 | 2021-06-02 09:36
38715-MKT Actual May 2021 | RP2KPAEG-Rockport 2 KP AEG | 2021-05-16 01:00 | 0 | 0 | 0.795 | 0.795 | 0 | 0 | 0 | 0 |  | 0 | 0 | 1320 | OFFLINE | N | s277154 | 2021-06-02 09:36
38715-MKT Actual May 2021 | RP2KPAEG-Rockport 2 KP AEG | 2021-05-16 02:00 | 0 | 0 | 0.803 | 0.803 | 0 | 0 | 0 | 0 |  | 0 | 0 | 1320 | OFFLINE | N | s277154 | 2021-06-02 09:36
38715-MKT Actual May 2021 | RP2KPAEG-Rockport 2 KP AEG | 2021-05-16 03:00 | 0 | 0 | 0.8 | 0.8 | 0 | 0 | 0 | 0 |  | 0 | 0 | 1320 | OFFLINE | N | s277154 | 2021-06-02 09:36
38715-MKT Actual May 2021 | RP2KPAEG-Rockport 2 KP AEG | 2021-05-16 04:00 | 0 | 0 | 0.803 | 0.803 | 0 | 0 | 0 | 0 |  | 0 | 0 | 1320 | OFFLINE | N | s277154 | 2021-06-02 09:36
38715-MKT Actual May 2021 | RP2KPAEG-Rockport 2 KP AEG | 2021-05-16 05:00 | 0 | 0 | 0.793 | 0.793 | 0 | 0 | 0 | 0 |  | 0 | 0 | 1320 | OFFLINE | N | s277154 | 2021-06-02 09:36
38715-MKT Actual May 2021 | RP2KPAEG-Rockport 2 KP AEG | 2021-05-16 06:00 | 0 | 0 | 0.798 | 0.798 | 0 | 0 | 0 | 0 |  | 0 | 0 | 1320 | OFFLINE | N | s277154 | 2021-06-02 09:36
38715-MKT Actual May 2021 | RP2KPAEG-Rockport 2 KP AEG | 2021-05-16 07:00 | 0 | 0 | 0.809 | 0.809 | 0 | 0 | 0 | 0 |  | 0 | 0 | 1320 | OFFLINE | N | s277154 | 2021-06-02 09:36
38715-MKT Actual May 2021 | RP2KPAEG-Rockport 2 KP AEG | 2021-05-16 08:00 | 0 | 0 | 0.806 | 0.806 | 0 | 0 | 0 | 0 |  | 0 | 0 | 1320 | OFFLINE | N | s277154 | 2021-06-02 09:36
38715-MKT Actual May 2021 | RP2KPAEG-Rockport 2 KP AEG | 2021-05-16 09:00 | 0 | 0 | 0.799 | 0.799 | 0 | 0 | 0 | 0 |  | 0 | 0 | 1320 | OFFLINE | N | s277154 | 2021-06-02 09:36
38715-MKT Actual May 2021 | RP2KPAEG-Rockport 2 KP AEG | 2021-05-16 10:00 | 0 | 0 | 0.804 | 0.804 | 0 | 0 | 0 | 0 |  | 0 | 0 | 1320 | OFFLINE | N | s277154 | 2021-06-02 09:36
38715-MKT Actual May 2021 | RP2KPAEG-Rockport 2 KP AEG | 2021-05-16 11:00 | 0 | 0 | 0.788 | 0.788 | 0 | 0 | 0 | 0 |  | 0 | 0 | 1320 | OFFLINE | N | s277154 | 2021-06-02 09:36
38715-MKT Actual May 2021 | RP2KPAEG-Rockport 2 KP AEG | 2021-05-16 12:00 | 0 | 0 | 0.797 | 0.797 | 0 | 0 | 0 | 0 |  | 0 | 0 | 1320 | OFFLINE | N | s277154 | 2021-06-02 09:36
38715-MKT Actual May 2021 | RP2KPAEG-Rockport 2 KP AEG | 2021-05-16 13:00 | 0 | 0 | 0.8 | 0.8 | 0 | 0 | 0 | 0 |  | 0 | 0 | 1320 | OFFLINE | N | s277154 | 2021-06-02 09:36
38715-MKT Actual May 2021 | RP2KPAEG-Rockport 2 KP AEG | 2021-05-16 14:00 | 0 | 0 | 0.792 | 0.792 | 0 | 0 | 0 | 0 |  | 0 | 0 | 1320 | OFFLINE | N | s277154 | 2021-06-02 09:36
38715-MKT Actual May 2021 | RP2KPAEG-Rockport 2 KP AEG | 2021-05-16 15:00 | 0 | 0 | 0.799 | 0.799 | 0 | 0 | 0 | 0 |  | 0 | 0 | 1320 | OFFLINE | N | s277154 | 2021-06-02 09:36
38715-MKT Actual May 2021 | RP2KPAEG-Rockport 2 KP AEG | 2021-05-16 16:00 | 0 | 0 | 0.788 | 0.788 | 0 | 0 | 0 | 0 |  | 0 | 0 | 1320 | OFFLINE | N | s277154 | 2021-06-02 09:36
38715-MKT Actual May 2021 | RP2KPAEG-Rockport 2 KP AEG | 2021-05-16 17:00 | 0 | 0 | 0.797 | 0.797 | 0 | 0 | 0 | 0 |  | 0 | 0 | 1320 | OFFLINE | N | s277154 | 2021-06-02 09:36
38715-MKT Actual May 2021 | RP2KPAEG-Rockport 2 KP AEG | 2021-05-16 18:00 | 0 | 0 | 0.795 | 0.795 | 0 | 0 | 0 | 0 |  | 0 | 0 | 1320 | OFFLINE | N | s277154 | 2021-06-02 09:36
38715-MKT Actual May 2021 | RP2KPAEG-Rockport 2 KP AEG | 2021-05-16 19:00 | 0 | 0 | 0.791 | 0.791 | 0 | 0 | 0 | 0 |  | 0 | 0 | 1320 | OFFLINE | N | s277154 | 2021-06-02 09:36
38715-MKT Actual May 2021 | RP2KPAEG-Rockport 2 KP AEG | 2021-05-16 20:00 | 0 | 0 | 0.805 | 0.805 | 0 | 0 | 0 | 0 |  | 0 | 0 | 1320 | OFFLINE | N | s277154 | 2021-06-02 09:36
38715-MKT Actual May 2021 | RP2KPAEG-Rockport 2 KP AEG | 2021-05-16 21:00 | 0 | 0 | 0.79 | 0.79 | 0 | 0 | 0 | 0 |  | 0 | 0 | 1320 | OFFLINE | N | s277154 | 2021-06-02 09:36
38715-MKT Actual May 2021 | RP2KPAEG-Rockport 2 KP AEG | 2021-05-16 22:00 | 0 | 0 | 0.806 | 0.806 | 0 | 0 | 0 | 0 |  | 0 | 0 | 1320 | OFFLINE | N | s277154 | 2021-06-02 09:36
38715-MKT Actual May 2021 | RP2KPAEG-Rockport 2 KP AEG | 2021-05-16 23:00 | 0 | 0 | 0.811 | 0.811 | 0 | 0 | 0 | 0 |  | 0 | 0 | 1320 | OFFLINE | N | s277154 | 2021-06-02 09:36
38715-MKT Actual May 2021 | RP2KPAEG-Rockport 2 KP AEG | 2021-05-17 | 0 | 0 | 0.83 | 0.83 | 0 | 0 | 0 | 0 |  | 0 | 0 | 1320 | OFFLINE | N | s277154 | 2021-06-02 09:36
38715-MKT Actual May 2021 | RP2KPAEG-Rockport 2 KP AEG | 2021-05-17 01:00 | 0 | 0 | 0.82 | 0.82 | 0 | 0 | 0 | 0 |  | 0 | 0 | 1320 | OFFLINE | N | s277154 | 2021-06-02 09:36
38715-MKT Actual May 2021 | RP2KPAEG-Rockport 2 KP AEG | 2021-05-17 02:00 | 0 | 0 | 0.814 | 0.814 | 0 | 0 | 0 | 0 |  | 0 | 0 | 1320 | OFFLINE | N | s277154 | 2021-06-02 09:36
38715-MKT Actual May 2021 | RP2KPAEG-Rockport 2 KP AEG | 2021-05-17 03:00 | 0 | 0 | 0.804 | 0.804 | 0 | 0 | 0 | 0 |  | 0 | 0 | 1320 | OFFLINE | N | s277154 | 2021-06-02 09:36
38715-MKT Actual May 2021 | RP2KPAEG-Rockport 2 KP AEG | 2021-05-17 04:00 | 0 | 0 | 0.804 | 0.804 | 0 | 0 | 0 | 0 |  | 0 | 0 | 1320 | OFFLINE | N | s277154 | 2021-06-02 09:36
38715-MKT Actual May 2021 | RP2KPAEG-Rockport 2 KP AEG | 2021-05-17 05:00 | 0 | 0 | 0.805 | 0.805 | 0 | 0 | 0 | 0 |  | 0 | 0 | 1320 | OFFLINE | N | s277154 | 2021-06-02 09:36
38715-MKT Actual May 2021 | RP2KPAEG-Rockport 2 KP AEG | 2021-05-17 06:00 | 0 | 0 | 0.804 | 0.804 | 0 | 0 | 0 | 0 |  | 0 | 0 | 1320 | OFFLINE | N | s277154 | 2021-06-02 09:36
38715-MKT Actual May 2021 | RP2KPAEG-Rockport 2 KP AEG | 2021-05-17 07:00 | 0 | 0 | 0.804 | 0.804 | 0 | 0 | 0 | 0 |  | 0 | 0 | 1320 | OFFLINE | N | s277154 | 2021-06-02 09:36
38715-MKT Actual May 2021 | RP2KPAEG-Rockport 2 KP AEG | 2021-05-17 08:00 | 0 | 0 | 0.814 | 0.814 | 0 | 0 | 0 | 0 |  | 0 | 0 | 1320 | OFFLINE | N | s277154 | 2021-06-02 09:36
38715-MKT Actual May 2021 | RP2KPAEG-Rockport 2 KP AEG | 2021-05-17 09:00 | 0 | 0 | 0.804 | 0.804 | 0 | 0 | 0 | 0 |  | 0 | 0 | 1320 | OFFLINE | N | s277154 | 2021-06-02 09:36
38715-MKT Actual May 2021 | RP2KPAEG-Rockport 2 KP AEG | 2021-05-17 10:00 | 0 | 0 | 0.814 | 0.814 | 0 | 0 | 0 | 0 |  | 0 | 0 | 1320 | OFFLINE | N | s277154 | 2021-06-02 09:36
38715-MKT Actual May 2021 | RP2KPAEG-Rockport 2 KP AEG | 2021-05-17 11:00 | 0 | 0 | 0.814 | 0.814 | 0 | 0 | 0 | 0 |  | 0 | 0 | 1320 | OFFLINE | N | s277154 | 2021-06-02 09:36
38715-MKT Actual May 2021 | RP2KPAEG-Rockport 2 KP AEG | 2021-05-17 12:00 | 0 | 0 | 0.824 | 0.824 | 0 | 0 | 0 | 0 |  | 0 | 0 | 1320 | OFFLINE | N | s277154 | 2021-06-02 09:36
38715-MKT Actual May 2021 | RP2KPAEG-Rockport 2 KP AEG | 2021-05-17 13:00 | 0 | 0 | 0.795 | 0.795 | 0 | 0 | 0 | 0 |  | 0 | 0 | 1320 | OFFLINE | N | s277154 | 2021-06-02 09:36
38715-MKT Actual May 2021 | RP2KPAEG-Rockport 2 KP AEG | 2021-05-17 14:00 | 0 | 0 | 0.804 | 0.804 | 0 | 0 | 0 | 0 |  | 0 | 0 | 1320 | OFFLINE | N | s277154 | 2021-06-02 09:36
38715-MKT Actual May 2021 | RP2KPAEG-Rockport 2 KP AEG | 2021-05-17 15:00 | 0 | 0 | 0.814 | 0.814 | 0 | 0 | 0 | 0 |  | 0 | 0 | 1320 | OFFLINE | N | s277154 | 2021-06-02 09:36
38715-MKT Actual May 2021 | RP2KPAEG-Rockport 2 KP AEG | 2021-05-17 16:00 | 0 | 0 | 0.804 | 0.804 | 0 | 0 | 0 | 0 |  | 0 | 0 | 1320 | OFFLINE | N | s277154 | 2021-06-02 09:36
38715-MKT Actual May 2021 | RP2KPAEG-Rockport 2 KP AEG | 2021-05-17 17:00 | 0 | 0 | 0.803 | 0.803 | 0 | 0 | 0 | 0 |  | 0 | 0 | 1320 | OFFLINE | N | s277154 | 2021-06-02 09:36
38715-MKT Actual May 2021 | RP2KPAEG-Rockport 2 KP AEG | 2021-05-17 18:00 | 0 | 0 | 0.804 | 0.804 | 0 | 0 | 0 | 0 |  | 0 | 0 | 1320 | OFFLINE | N | s277154 | 2021-06-02 09:36
38715-MKT Actual May 2021 | RP2KPAEG-Rockport 2 KP AEG | 2021-05-17 19:00 | 0 | 0 | 0.803 | 0.803 | 0 | 0 | 0 | 0 |  | 0 | 0 | 1320 | OFFLINE | N | s277154 | 2021-06-02 09:36
38715-MKT Actual May 2021 | RP2KPAEG-Rockport 2 KP AEG | 2021-05-17 20:00 | 0 | 0 | 0.805 | 0.805 | 0 | 0 | 0 | 0 |  | 0 | 0 | 1320 | OFFLINE | N | s277154 | 2021-06-02 09:36
38715-MKT Actual May 2021 | RP2KPAEG-Rockport 2 KP AEG | 2021-05-17 21:00 | 0 | 0 | 0.794 | 0.794 | 0 | 0 | 0 | 0 |  | 0 | 0 | 1320 | OFFLINE | N | s277154 | 2021-06-02 09:36
38715-MKT Actual May 2021 | RP2KPAEG-Rockport 2 KP AEG | 2021-05-17 22:00 | 0 | 0 | 0.804 | 0.804 | 0 | 0 | 0 | 0 |  | 0 | 0 | 1320 | OFFLINE | N | s277154 | 2021-06-02 09:36
38715-MKT Actual May 2021 | RP2KPAEG-Rockport 2 KP AEG | 2021-05-17 23:00 | 0 | 0 | 0.801 | 0.801 | 0 | 0 | 0 | 0 |  | 0 | 0 | 1320 | OFFLINE | N | s277154 | 2021-06-02 09:36
38715-MKT Actual May 2021 | RP2KPAEG-Rockport 2 KP AEG | 2021-05-18 | 0 | 0 | 0.803 | 0.803 | 0 | 0 | 0 | 0 |  | 0 | 0 | 1320 | OFFLINE | N | s277154 | 2021-06-02 09:36
38715-MKT Actual May 2021 | RP2KPAEG-Rockport 2 KP AEG | 2021-05-18 01:00 | 0 | 0 | 0.802 | 0.802 | 0 | 0 | 0 | 0 |  | 0 | 0 | 1320 | OFFLINE | N | s277154 | 2021-06-02 09:36
38715-MKT Actual May 2021 | RP2KPAEG-Rockport 2 KP AEG | 2021-05-18 02:00 | 0 | 0 | 0.786 | 0.786 | 0 | 0 | 0 | 0 |  | 0 | 0 | 1320 | OFFLINE | N | s277154 | 2021-06-02 09:36
38715-MKT Actual May 2021 | RP2KPAEG-Rockport 2 KP AEG | 2021-05-18 03:00 | 0 | 0 | 0.786 | 0.786 | 0 | 0 | 0 | 0 |  | 0 | 0 | 1320 | OFFLINE | N | s277154 | 2021-06-02 09:36
38715-MKT Actual May 2021 | RP2KPAEG-Rockport 2 KP AEG | 2021-05-18 04:00 | 0 | 0 | 0.786 | 0.786 | 0 | 0 | 0 | 0 |  | 0 | 0 | 1320 | OFFLINE | N | s277154 | 2021-06-02 09:36
38715-MKT Actual May 2021 | RP2KPAEG-Rockport 2 KP AEG | 2021-05-18 05:00 | 0 | 0 | 0.777 | 0.777 | 0 | 0 | 0 | 0 |  | 0 | 0 | 1320 | OFFLINE | N | s277154 | 2021-06-02 09:36
38715-MKT Actual May 2021 | RP2KPAEG-Rockport 2 KP AEG | 2021-05-18 06:00 | 0 | 0 | 0.777 | 0.777 | 0 | 0 | 0 | 0 |  | 0 | 0 | 1320 | OFFLINE | N | s277154 | 2021-06-02 09:36
38715-MKT Actual May 2021 | RP2KPAEG-Rockport 2 KP AEG | 2021-05-18 07:00 | 0 | 0 | 0.786 | 0.786 | 0 | 0 | 0 | 0 |  | 0 | 0 | 1320 | OFFLINE | N | s277154 | 2021-06-02 09:36
38715-MKT Actual May 2021 | RP2KPAEG-Rockport 2 KP AEG | 2021-05-18 08:00 | 0 | 0 | 0.786 | 0.786 | 0 | 0 | 0 | 0 |  | 0 | 0 | 1320 | OFFLINE | N | s277154 | 2021-06-02 09:36
38715-MKT Actual May 2021 | RP2KPAEG-Rockport 2 KP AEG | 2021-05-18 09:00 | 0 | 0 | 0.777 | 0.777 | 0 | 0 | 0 | 0 |  | 0 | 0 | 1320 | OFFLINE | N | s277154 | 2021-06-02 09:36
38715-MKT Actual May 2021 | RP2KPAEG-Rockport 2 KP AEG | 2021-05-18 10:00 | 0 | 0 | 0.777 | 0.777 | 0 | 0 | 0 | 0 |  | 0 | 0 | 1320 | OFFLINE | N | s277154 | 2021-06-02 09:36
38715-MKT Actual May 2021 | RP2KPAEG-Rockport 2 KP AEG | 2021-05-18 11:00 | 0 | 0 | 0.786 | 0.786 | 0 | 0 | 0 | 0 |  | 0 | 0 | 1320 | OFFLINE | N | s277154 | 2021-06-02 09:36
38715-MKT Actual May 2021 | RP2KPAEG-Rockport 2 KP AEG | 2021-05-18 12:00 | 0 | 0 | 0.786 | 0.786 | 0 | 0 | 0 | 0 |  | 0 | 0 | 1320 | OFFLINE | N | s277154 | 2021-06-02 09:36
38715-MKT Actual May 2021 | RP2KPAEG-Rockport 2 KP AEG | 2021-05-18 13:00 | 0 | 0 | 0.786 | 0.786 | 0 | 0 | 0 | 0 |  | 0 | 0 | 1320 | OFFLINE | N | s277154 | 2021-06-02 09:36
38715-MKT Actual May 2021 | RP2KPAEG-Rockport 2 KP AEG | 2021-05-18 14:00 | 0 | 0 | 0.786 | 0.786 | 0 | 0 | 0 | 0 |  | 0 | 0 | 1320 | OFFLINE | N | s277154 | 2021-06-02 09:36
38715-MKT Actual May 2021 | RP2KPAEG-Rockport 2 KP AEG | 2021-05-18 15:00 | 0 | 0 | 0.777 | 0.777 | 0 | 0 | 0 | 0 |  | 0 | 0 | 1320 | OFFLINE | N | s277154 | 2021-06-02 09:36
38715-MKT Actual May 2021 | RP2KPAEG-Rockport 2 KP AEG | 2021-05-18 16:00 | 0 | 0 | 0.777 | 0.777 | 0 | 0 | 0 | 0 |  | 0 | 0 | 1320 | OFFLINE | N | s277154 | 2021-06-02 09:36
38715-MKT Actual May 2021 | RP2KPAEG-Rockport 2 KP AEG | 2021-05-18 17:00 | 0 | 0 | 0.777 | 0.777 | 0 | 0 | 0 | 0 |  | 0 | 0 | 1320 | OFFLINE | N | s277154 | 2021-06-02 09:36
38715-MKT Actual May 2021 | RP2KPAEG-Rockport 2 KP AEG | 2021-05-18 18:00 | 0 | 0 | 0.777 | 0.777 | 0 | 0 | 0 | 0 |  | 0 | 0 | 1320 | OFFLINE | N | s277154 | 2021-06-02 09:36
38715-MKT Actual May 2021 | RP2KPAEG-Rockport 2 KP AEG | 2021-05-18 19:00 | 0 | 0 | 0.777 | 0.777 | 0 | 0 | 0 | 0 |  | 0 | 0 | 1320 | OFFLINE | N | s277154 | 2021-06-02 09:36
38715-MKT Actual May 2021 | RP2KPAEG-Rockport 2 KP AEG | 2021-05-18 20:00 | 0 | 0 | 0.777 | 0.777 | 0 | 0 | 0 | 0 |  | 0 | 0 | 1320 | OFFLINE | N | s277154 | 2021-06-02 09:36
38715-MKT Actual May 2021 | RP2KPAEG-Rockport 2 KP AEG | 2021-05-18 21:00 | 0 | 0 | 0.768 | 0.768 | 0 | 0 | 0 | 0 |  | 0 | 0 | 1320 | OFFLINE | N | s277154 | 2021-06-02 09:36
38715-MKT Actual May 2021 | RP2KPAEG-Rockport 2 KP AEG | 2021-05-18 22:00 | 0 | 0 | 0.786 | 0.786 | 0 | 0 | 0 | 0 |  | 0 | 0 | 1320 | OFFLINE | N | s277154 | 2021-06-02 09:36
38715-MKT Actual May 2021 | RP2KPAEG-Rockport 2 KP AEG | 2021-05-18 23:00 | 0 | 0 | 0.795 | 0.795 | 0 | 0 | 0 | 0 |  | 0 | 0 | 1320 | OFFLINE | N | s277154 | 2021-06-02 09:36
38715-MKT Actual May 2021 | RP2KPAEG-Rockport 2 KP AEG | 2021-05-19 | 0 | 0 | 0.795 | 0.795 | 0 | 0 | 0 | 0 |  | 0 | 0 | 1320 | OFFLINE | N | s277154 | 2021-06-02 09:36
38715-MKT Actual May 2021 | RP2KPAEG-Rockport 2 KP AEG | 2021-05-19 01:00 | 0 | 0 | 0.777 | 0.777 | 0 | 0 | 0 | 0 |  | 0 | 0 | 1320 | OFFLINE | N | s277154 | 2021-06-02 09:36
38715-MKT Actual May 2021 | RP2KPAEG-Rockport 2 KP AEG | 2021-05-19 02:00 | 0 | 0 | 0.777 | 0.777 | 0 | 0 | 0 | 0 |  | 0 | 0 | 1320 | OFFLINE | N | s277154 | 2021-06-02 09:36
38715-MKT Actual May 2021 | RP2KPAEG-Rockport 2 KP AEG | 2021-05-19 03:00 | 0 | 0 | 0.777 | 0.777 | 0 | 0 | 0 | 0 |  | 0 | 0 | 1320 | OFFLINE | N | s277154 | 2021-06-02 09:36
38715-MKT Actual May 2021 | RP2KPAEG-Rockport 2 KP AEG | 2021-05-19 04:00 | 0 | 0 | 0.777 | 0.777 | 0 | 0 | 0 | 0 |  | 0 | 0 | 1320 | OFFLINE | N | s277154 | 2021-06-02 09:36
38715-MKT Actual May 2021 | RP2KPAEG-Rockport 2 KP AEG | 2021-05-19 05:00 | 0 | 0 | 0.777 | 0.777 | 0 | 0 | 0 | 0 |  | 0 | 0 | 1320 | OFFLINE | N | s277154 | 2021-06-02 09:36
38715-MKT Actual May 2021 | RP2KPAEG-Rockport 2 KP AEG | 2021-05-19 06:00 | 0 | 0 | 0.786 | 0.786 | 0 | 0 | 0 | 0 |  | 0 | 0 | 1320 | OFFLINE | N | s277154 | 2021-06-02 09:36
38715-MKT Actual May 2021 | RP2KPAEG-Rockport 2 KP AEG | 2021-05-19 07:00 | 0 | 0 | 0.777 | 0.777 | 0 | 0 | 0 | 0 |  | 0 | 0 | 1320 | OFFLINE | N | s277154 | 2021-06-02 09:36
38715-MKT Actual May 2021 | RP2KPAEG-Rockport 2 KP AEG | 2021-05-19 08:00 | 0 | 0 | 0.777 | 0.777 | 0 | 0 | 0 | 0 |  | 0 | 0 | 1320 | OFFLINE | N | s277154 | 2021-06-02 09:36
38715-MKT Actual May 2021 | RP2KPAEG-Rockport 2 KP AEG | 2021-05-19 09:00 | 0 | 0 | 0.777 | 0.777 | 0 | 0 | 0 | 0 |  | 0 | 0 | 1320 | OFFLINE | N | s277154 | 2021-06-02 09:36
38715-MKT Actual May 2021 | RP2KPAEG-Rockport 2 KP AEG | 2021-05-19 10:00 | 0 | 0 | 0.777 | 0.777 | 0 | 0 | 0 | 0 |  | 0 | 0 | 1320 | OFFLINE | N | s277154 | 2021-06-02 09:36
38715-MKT Actual May 2021 | RP2KPAEG-Rockport 2 KP AEG | 2021-05-19 11:00 | 0 | 0 | 0.777 | 0.777 | 0 | 0 | 0 | 0 |  | 0 | 0 | 1320 | OFFLINE | N | s277154 | 2021-06-02 09:36
38715-MKT Actual May 2021 | RP2KPAEG-Rockport 2 KP AEG | 2021-05-19 12:00 | 0 | 0 | 0.786 | 0.786 | 0 | 0 | 0 | 0 |  | 0 | 0 | 1320 | OFFLINE | N | s277154 | 2021-06-02 09:36
38715-MKT Actual May 2021 | RP2KPAEG-Rockport 2 KP AEG | 2021-05-19 13:00 | 0 | 0 | 0.768 | 0.768 | 0 | 0 | 0 | 0 |  | 0 | 0 | 1320 | OFFLINE | N | s277154 | 2021-06-02 09:36
38715-MKT Actual May 2021 | RP2KPAEG-Rockport 2 KP AEG | 2021-05-19 14:00 | 0 | 0 | 0.768 | 0.768 | 0 | 0 | 0 | 0 |  | 0 | 0 | 1320 | OFFLINE | N | s277154 | 2021-06-02 09:36
38715-MKT Actual May 2021 | RP2KPAEG-Rockport 2 KP AEG | 2021-05-19 15:00 | 0 | 0 | 0.759 | 0.759 | 0 | 0 | 0 | 0 |  | 0 | 0 | 1320 | OFFLINE | N | s277154 | 2021-06-02 09:36
38715-MKT Actual May 2021 | RP2KPAEG-Rockport 2 KP AEG | 2021-05-19 16:00 | 0 | 0 | 0.75 | 0.75 | 0 | 0 | 0 | 0 |  | 0 | 0 | 1320 | OFFLINE | N | s277154 | 2021-06-02 09:36
38715-MKT Actual May 2021 | RP2KPAEG-Rockport 2 KP AEG | 2021-05-19 17:00 | 0 | 0 | 0.759 | 0.759 | 0 | 0 | 0 | 0 |  | 0 | 0 | 1320 | OFFLINE | N | s277154 | 2021-06-02 09:36
38715-MKT Actual May 2021 | RP2KPAEG-Rockport 2 KP AEG | 2021-05-19 18:00 | 0 | 0 | 0.759 | 0.759 | 0 | 0 | 0 | 0 |  | 0 | 0 | 1320 | OFFLINE | N | s277154 | 2021-06-02 09:36
38715-MKT Actual May 2021 | RP2KPAEG-Rockport 2 KP AEG | 2021-05-19 19:00 | 0 | 0 | 0.777 | 0.777 | 0 | 0 | 0 | 0 |  | 0 | 0 | 1320 | OFFLINE | N | s277154 | 2021-06-02 09:36
38715-MKT Actual May 2021 | RP2KPAEG-Rockport 2 KP AEG | 2021-05-19 20:00 | 0 | 0 | 0.765 | 0.765 | 0 | 0 | 0 | 0 |  | 0 | 0 | 1320 | OFFLINE | N | s277154 | 2021-06-02 09:36
38715-MKT Actual May 2021 | RP2KPAEG-Rockport 2 KP AEG | 2021-05-19 21:00 | 0 | 0 | 0.759 | 0.759 | 0 | 0 | 0 | 0 |  | 0 | 0 | 1320 | OFFLINE | N | s277154 | 2021-06-02 09:36
38715-MKT Actual May 2021 | RP2KPAEG-Rockport 2 KP AEG | 2021-05-19 22:00 | 0 | 0 | 0.772 | 0.772 | 0 | 0 | 0 | 0 |  | 0 | 0 | 1320 | OFFLINE | N | s277154 | 2021-06-02 09:36
38715-MKT Actual May 2021 | RP2KPAEG-Rockport 2 KP AEG | 2021-05-19 23:00 | 0 | 0 | 0.775 | 0.775 | 0 | 0 | 0 | 0 |  | 0 | 0 | 1320 | OFFLINE | N | s277154 | 2021-06-02 09:36
38715-MKT Actual May 2021 | RP2KPAEG-Rockport 2 KP AEG | 2021-05-20 | 0 | 0 | 0.774 | 0.774 | 0 | 0 | 0 | 0 |  | 0 | 0 | 1320 | OFFLINE | N | s277154 | 2021-06-02 09:36
38715-MKT Actual May 2021 | RP2KPAEG-Rockport 2 KP AEG | 2021-05-20 01:00 | 0 | 0 | 0.772 | 0.772 | 0 | 0 | 0 | 0 |  | 0 | 0 | 1320 | OFFLINE | N | s277154 | 2021-06-02 09:36
38715-MKT Actual May 2021 | RP2KPAEG-Rockport 2 KP AEG | 2021-05-20 02:00 | 0 | 0 | 0.768 | 0.768 | 0 | 0 | 0 | 0 |  | 0 | 0 | 1320 | OFFLINE | N | s277154 | 2021-06-02 09:36
38715-MKT Actual May 2021 | RP2KPAEG-Rockport 2 KP AEG | 2021-05-20 03:00 | 0 | 0 | 0.759 | 0.759 | 0 | 0 | 0 | 0 |  | 0 | 0 | 1320 | OFFLINE | N | s277154 | 2021-06-02 09:36
38715-MKT Actual May 2021 | RP2KPAEG-Rockport 2 KP AEG | 2021-05-20 04:00 | 0 | 0 | 0.75 | 0.75 | 0 | 0 | 0 | 0 |  | 0 | 0 | 1320 | OFFLINE | N | s277154 | 2021-06-02 09:36
38715-MKT Actual May 2021 | RP2KPAEG-Rockport 2 KP AEG | 2021-05-20 05:00 | 0 | 0 | 0.759 | 0.759 | 0 | 0 | 0 | 0 |  | 0 | 0 | 1320 | OFFLINE | N | s277154 | 2021-06-02 09:36
38715-MKT Actual May 2021 | RP2KPAEG-Rockport 2 KP AEG | 2021-05-20 06:00 | 0 | 0 | 0.759 | 0.759 | 0 | 0 | 0 | 0 |  | 0 | 0 | 1320 | OFFLINE | N | s277154 | 2021-06-02 09:36
38715-MKT Actual May 2021 | RP2KPAEG-Rockport 2 KP AEG | 2021-05-20 07:00 | 0 | 0 | 0.75 | 0.75 | 0 | 0 | 0 | 0 |  | 0 | 0 | 1320 | OFFLINE | N | s277154 | 2021-06-02 09:36
38715-MKT Actual May 2021 | RP2KPAEG-Rockport 2 KP AEG | 2021-05-20 08:00 | 0 | 0 | 0.75 | 0.75 | 0 | 0 | 0 | 0 |  | 0 | 0 | 1320 | OFFLINE | N | s277154 | 2021-06-02 09:36
38715-MKT Actual May 2021 | RP2KPAEG-Rockport 2 KP AEG | 2021-05-20 09:00 | 0 | 0 | 0.75 | 0.75 | 0 | 0 | 0 | 0 |  | 0 | 0 | 1320 | OFFLINE | N | s277154 | 2021-06-02 09:36
38715-MKT Actual May 2021 | RP2KPAEG-Rockport 2 KP AEG | 2021-05-20 10:00 | 0 | 0 | 0.759 | 0.759 | 0 | 0 | 0 | 0 |  | 0 | 0 | 1320 | OFFLINE | N | s277154 | 2021-06-02 09:36
38715-MKT Actual May 2021 | RP2KPAEG-Rockport 2 KP AEG | 2021-05-20 11:00 | 0 | 0 | 0.75 | 0.75 | 0 | 0 | 0 | 0 |  | 0 | 0 | 1320 | OFFLINE | N | s277154 | 2021-06-02 09:36
38715-MKT Actual May 2021 | RP2KPAEG-Rockport 2 KP AEG | 2021-05-20 12:00 | 0 | 0 | 0.75 | 0.75 | 0 | 0 | 0 | 0 |  | 0 | 0 | 1320 | OFFLINE | N | s277154 | 2021-06-02 09:36
38715-MKT Actual May 2021 | RP2KPAEG-Rockport 2 KP AEG | 2021-05-20 13:00 | 0 | 0 | 0.741 | 0.741 | 0 | 0 | 0 | 0 |  | 0 | 0 | 1320 | OFFLINE | N | s277154 | 2021-06-02 09:36
38715-MKT Actual May 2021 | RP2KPAEG-Rockport 2 KP AEG | 2021-05-20 14:00 | 0 | 0 | 0.75 | 0.75 | 0 | 0 | 0 | 0 |  | 0 | 0 | 1320 | OFFLINE | N | s277154 | 2021-06-02 09:36
38715-MKT Actual May 2021 | RP2KPAEG-Rockport 2 KP AEG | 2021-05-20 15:00 | 0 | 0 | 0.75 | 0.75 | 0 | 0 | 0 | 0 |  | 0 | 0 | 1320 | OFFLINE | N | s277154 | 2021-06-02 09:36
38715-MKT Actual May 2021 | RP2KPAEG-Rockport 2 KP AEG | 2021-05-20 16:00 | 0 | 0 | 0.75 | 0.75 | 0 | 0 | 0 | 0 |  | 0 | 0 | 1320 | OFFLINE | N | s277154 | 2021-06-02 09:36
38715-MKT Actual May 2021 | RP2KPAEG-Rockport 2 KP AEG | 2021-05-20 17:00 | 0 | 0 | 0.734 | 0.734 | 0 | 0 | 0 | 0 |  | 0 | 0 | 1320 | OFFLINE | N | s277154 | 2021-06-02 09:36
38715-MKT Actual May 2021 | RP2KPAEG-Rockport 2 KP AEG | 2021-05-20 18:00 | 0 | 0 | 0.75 | 0.75 | 0 | 0 | 0 | 0 |  | 0 | 0 | 1320 | OFFLINE | N | s277154 | 2021-06-02 09:36
38715-MKT Actual May 2021 | RP2KPAEG-Rockport 2 KP AEG | 2021-05-20 19:00 | 0 | 0 | 0.75 | 0.75 | 0 | 0 | 0 | 0 |  | 0 | 0 | 1320 | OFFLINE | N | s277154 | 2021-06-02 09:36
38715-MKT Actual May 2021 | RP2KPAEG-Rockport 2 KP AEG | 2021-05-20 20:00 | 0 | 0 | 0.75 | 0.75 | 0 | 0 | 0 | 0 |  | 0 | 0 | 1320 | OFFLINE | N | s277154 | 2021-06-02 09:36
38715-MKT Actual May 2021 | RP2KPAEG-Rockport 2 KP AEG | 2021-05-20 21:00 | 0 | 0 | 0.741 | 0.741 | 0 | 0 | 0 | 0 |  | 0 | 0 | 1320 | OFFLINE | N | s277154 | 2021-06-02 09:36
38715-MKT Actual May 2021 | RP2KPAEG-Rockport 2 KP AEG | 2021-05-20 22:00 | 0 | 0 | 0.768 | 0.768 | 0 | 0 | 0 | 0 |  | 0 | 0 | 1320 | OFFLINE | N | s277154 | 2021-06-02 09:36
38715-MKT Actual May 2021 | RP2KPAEG-Rockport 2 KP AEG | 2021-05-20 23:00 | 0 | 0 | 0.756 | 0.756 | 0 | 0 | 0 | 0 |  | 0 | 0 | 1320 | OFFLINE | N | s277154 | 2021-06-02 09:36
38715-MKT Actual May 2021 | RP2KPAEG-Rockport 2 KP AEG | 2021-05-21 | 0 | 0 | 0.759 | 0.759 | 0 | 0 | 0 | 0 |  | 0 | 0 | 1320 | OFFLINE | N | s277154 | 2021-06-02 09:36
38715-MKT Actual May 2021 | RP2KPAEG-Rockport 2 KP AEG | 2021-05-21 01:00 | 0 | 0 | 0.741 | 0.741 | 0 | 0 | 0 | 0 |  | 0 | 0 | 1320 | OFFLINE | N | s277154 | 2021-06-02 09:36
38715-MKT Actual May 2021 | RP2KPAEG-Rockport 2 KP AEG | 2021-05-21 02:00 | 0 | 0 | 0.75 | 0.75 | 0 | 0 | 0 | 0 |  | 0 | 0 | 1320 | OFFLINE | N | s277154 | 2021-06-02 09:36
38715-MKT Actual May 2021 | RP2KPAEG-Rockport 2 KP AEG | 2021-05-21 03:00 | 0 | 0 | 0.75 | 0.75 | 0 | 0 | 0 | 0 |  | 0 | 0 | 1320 | OFFLINE | N | s277154 | 2021-06-02 09:36
38715-MKT Actual May 2021 | RP2KPAEG-Rockport 2 KP AEG | 2021-05-21 04:00 | 0 | 0 | 0.75 | 0.75 | 0 | 0 | 0 | 0 |  | 0 | 0 | 1320 | OFFLINE | N | s277154 | 2021-06-02 09:36
38715-MKT Actual May 2021 | RP2KPAEG-Rockport 2 KP AEG | 2021-05-21 05:00 | 0 | 0 | 0.741 | 0.741 | 0 | 0 | 0 | 0 |  | 0 | 0 | 1320 | OFFLINE | N | s277154 | 2021-06-02 09:36
38715-MKT Actual May 2021 | RP2KPAEG-Rockport 2 KP AEG | 2021-05-21 06:00 | 0 | 0 | 0.741 | 0.741 | 0 | 0 | 0 | 0 |  | 0 | 0 | 1320 | OFFLINE | N | s277154 | 2021-06-02 09:36
38715-MKT Actual May 2021 | RP2KPAEG-Rockport 2 KP AEG | 2021-05-21 07:00 | 0 | 0 | 0.75 | 0.75 | 0 | 0 | 0 | 0 |  | 0 | 0 | 1320 | OFFLINE | N | s277154 | 2021-06-02 09:36
38715-MKT Actual May 2021 | RP2KPAEG-Rockport 2 KP AEG | 2021-05-21 08:00 | 0 | 0 | 0.75 | 0.75 | 0 | 0 | 0 | 0 |  | 0 | 0 | 1320 | OFFLINE | N | s277154 | 2021-06-02 09:36
38715-MKT Actual May 2021 | RP2KPAEG-Rockport 2 KP AEG | 2021-05-21 09:00 | 0 | 0 | 0.759 | 0.759 | 0 | 0 | 0 | 0 |  | 0 | 0 | 1320 | OFFLINE | N | s277154 | 2021-06-02 09:36
38715-MKT Actual May 2021 | RP2KPAEG-Rockport 2 KP AEG | 2021-05-21 10:00 | 0 | 0 | 0.759 | 0.759 | 0 | 0 | 0 | 0 |  | 0 | 0 | 1320 | OFFLINE | N | s277154 | 2021-06-02 09:36
38715-MKT Actual May 2021 | RP2KPAEG-Rockport 2 KP AEG | 2021-05-21 11:00 | 0 | 0 | 0.759 | 0.759 | 0 | 0 | 0 | 0 |  | 0 | 0 | 1320 | OFFLINE | N | s277154 | 2021-06-02 09:36
38715-MKT Actual May 2021 | RP2KPAEG-Rockport 2 KP AEG | 2021-05-21 12:00 | 0 | 0 | 0.741 | 0.741 | 0 | 0 | 0 | 0 |  | 0 | 0 | 1320 | OFFLINE | N | s277154 | 2021-06-02 09:36
38715-MKT Actual May 2021 | RP2KPAEG-Rockport 2 KP AEG | 2021-05-21 13:00 | 0 | 0 | 0.741 | 0.741 | 0 | 0 | 0 | 0 |  | 0 | 0 | 1320 | OFFLINE | N | s277154 | 2021-06-02 09:36
38715-MKT Actual May 2021 | RP2KPAEG-Rockport 2 KP AEG | 2021-05-21 14:00 | 0 | 0 | 0.75 | 0.75 | 0 | 0 | 0 | 0 |  | 0 | 0 | 1320 | OFFLINE | N | s277154 | 2021-06-02 09:36
38715-MKT Actual May 2021 | RP2KPAEG-Rockport 2 KP AEG | 2021-05-21 15:00 | 0 | 0 | 0.741 | 0.741 | 0 | 0 | 0 | 0 |  | 0 | 0 | 1320 | OFFLINE | N | s277154 | 2021-06-02 09:36
38715-MKT Actual May 2021 | RP2KPAEG-Rockport 2 KP AEG | 2021-05-21 16:00 | 0 | 0 | 0.741 | 0.741 | 0 | 0 | 0 | 0 |  | 0 | 0 | 1320 | OFFLINE | N | s277154 | 2021-06-02 09:36
38715-MKT Actual May 2021 | RP2KPAEG-Rockport 2 KP AEG | 2021-05-21 17:00 | 0 | 0 | 0.741 | 0.741 | 0 | 0 | 0 | 0 |  | 0 | 0 | 1320 | OFFLINE | N | s277154 | 2021-06-02 09:36
38715-MKT Actual May 2021 | RP2KPAEG-Rockport 2 KP AEG | 2021-05-21 18:00 | 0 | 0 | 0.741 | 0.741 | 0 | 0 | 0 | 0 |  | 0 | 0 | 1320 | OFFLINE | N | s277154 | 2021-06-02 09:36
38715-MKT Actual May 2021 | RP2KPAEG-Rockport 2 KP AEG | 2021-05-21 19:00 | 0 | 0 | 0.741 | 0.741 | 0 | 0 | 0 | 0 |  | 0 | 0 | 1320 | OFFLINE | N | s277154 | 2021-06-02 09:36
38715-MKT Actual May 2021 | RP2KPAEG-Rockport 2 KP AEG | 2021-05-21 20:00 | 0 | 0 | 0.741 | 0.741 | 0 | 0 | 0 | 0 |  | 0 | 0 | 1320 | OFFLINE | N | s277154 | 2021-06-02 09:36
38715-MKT Actual May 2021 | RP2KPAEG-Rockport 2 KP AEG | 2021-05-21 21:00 | 0 | 0 | 0.732 | 0.732 | 0 | 0 | 0 | 0 |  | 0 | 0 | 1320 | OFFLINE | N | s277154 | 2021-06-02 09:36
38715-MKT Actual May 2021 | RP2KPAEG-Rockport 2 KP AEG | 2021-05-21 22:00 | 0 | 0 | 0.75 | 0.75 | 0 | 0 | 0 | 0 |  | 0 | 0 | 1320 | OFFLINE | N | s277154 | 2021-06-02 09:36
38715-MKT Actual May 2021 | RP2KPAEG-Rockport 2 KP AEG | 2021-05-21 23:00 | 0 | 0 | 0.741 | 0.741 | 0 | 0 | 0 | 0 |  | 0 | 0 | 1320 | OFFLINE | N | s277154 | 2021-06-02 09:36
38715-MKT Actual May 2021 | RP2KPAEG-Rockport 2 KP AEG | 2021-05-22 | 0 | 0 | 0.741 | 0.741 | 0 | 0 | 0 | 0 |  | 0 | 0 | 1320 | OFFLINE | N | s277154 | 2021-06-02 09:36
38715-MKT Actual May 2021 | RP2KPAEG-Rockport 2 KP AEG | 2021-05-22 01:00 | 0 | 0 | 0.732 | 0.732 | 0 | 0 | 0 | 0 |  | 0 | 0 | 1320 | OFFLINE | N | s277154 | 2021-06-02 09:36
38715-MKT Actual May 2021 | RP2KPAEG-Rockport 2 KP AEG | 2021-05-22 02:00 | 0 | 0 | 0.741 | 0.741 | 0 | 0 | 0 | 0 |  | 0 | 0 | 1320 | OFFLINE | N | s277154 | 2021-06-02 09:36
38715-MKT Actual May 2021 | RP2KPAEG-Rockport 2 KP AEG | 2021-05-22 03:00 | 0 | 0 | 0.75 | 0.75 | 0 | 0 | 0 | 0 |  | 0 | 0 | 1320 | OFFLINE | N | s277154 | 2021-06-02 09:36
38715-MKT Actual May 2021 | RP2KPAEG-Rockport 2 KP AEG | 2021-05-22 04:00 | 0 | 0 | 0.741 | 0.741 | 0 | 0 | 0 | 0 |  | 0 | 0 | 1320 | OFFLINE | N | s277154 | 2021-06-02 09:36
38715-MKT Actual May 2021 | RP2KPAEG-Rockport 2 KP AEG | 2021-05-22 05:00 | 0 | 0 | 0.741 | 0.741 | 0 | 0 | 0 | 0 |  | 0 | 0 | 1320 | OFFLINE | N | s277154 | 2021-06-02 09:36
38715-MKT Actual May 2021 | RP2KPAEG-Rockport 2 KP AEG | 2021-05-22 06:00 | 0 | 0 | 0.741 | 0.741 | 0 | 0 | 0 | 0 |  | 0 | 0 | 1320 | OFFLINE | N | s277154 | 2021-06-02 09:36
38715-MKT Actual May 2021 | RP2KPAEG-Rockport 2 KP AEG | 2021-05-22 07:00 | 0 | 0 | 0.741 | 0.741 | 0 | 0 | 0 | 0 |  | 0 | 0 | 1320 | OFFLINE | N | s277154 | 2021-06-02 09:36
38715-MKT Actual May 2021 | RP2KPAEG-Rockport 2 KP AEG | 2021-05-22 08:00 | 0 | 0 | 0.741 | 0.741 | 0 | 0 | 0 | 0 |  | 0 | 0 | 1320 | OFFLINE | N | s277154 | 2021-06-02 09:36
38715-MKT Actual May 2021 | RP2KPAEG-Rockport 2 KP AEG | 2021-05-22 09:00 | 0 | 0 | 0.732 | 0.732 | 0 | 0 | 0 | 0 |  | 0 | 0 | 1320 | OFFLINE | N | s277154 | 2021-06-02 09:36
38715-MKT Actual May 2021 | RP2KPAEG-Rockport 2 KP AEG | 2021-05-22 10:00 | 0 | 0 | 0.741 | 0.741 | 0 | 0 | 0 | 0 |  | 0 | 0 | 1320 | OFFLINE | N | s277154 | 2021-06-02 09:36
38715-MKT Actual May 2021 | RP2KPAEG-Rockport 2 KP AEG | 2021-05-22 11:00 | 0 | 0 | 0.741 | 0.741 | 0 | 0 | 0 | 0 |  | 0 | 0 | 1320 | OFFLINE | N | s277154 | 2021-06-02 09:36
38715-MKT Actual May 2021 | RP2KPAEG-Rockport 2 KP AEG | 2021-05-22 12:00 | 0 | 0 | 0.741 | 0.741 | 0 | 0 | 0 | 0 |  | 0 | 0 | 1320 | OFFLINE | N | s277154 | 2021-06-02 09:36
38715-MKT Actual May 2021 | RP2KPAEG-Rockport 2 KP AEG | 2021-05-22 13:00 | 0 | 0 | 0.732 | 0.732 | 0 | 0 | 0 | 0 |  | 0 | 0 | 1320 | OFFLINE | N | s277154 | 2021-06-02 09:36
38715-MKT Actual May 2021 | RP2KPAEG-Rockport 2 KP AEG | 2021-05-22 14:00 | 0 | 0 | 0.741 | 0.741 | 0 | 0 | 0 | 0 |  | 0 | 0 | 1320 | OFFLINE | N | s277154 | 2021-06-02 09:36
38715-MKT Actual May 2021 | RP2KPAEG-Rockport 2 KP AEG | 2021-05-22 15:00 | 0 | 0 | 0.75 | 0.75 | 0 | 0 | 0 | 0 |  | 0 | 0 | 1320 | OFFLINE | N | s277154 | 2021-06-02 09:36
38715-MKT Actual May 2021 | RP2KPAEG-Rockport 2 KP AEG | 2021-05-22 16:00 | 0 | 0 | 0.768 | 0.768 | 0 | 0 | 0 | 0 |  | 0 | 0 | 1320 | OFFLINE | N | s277154 | 2021-06-02 09:36
38715-MKT Actual May 2021 | RP2KPAEG-Rockport 2 KP AEG | 2021-05-22 17:00 | 0 | 0 | 0.723 | 0.723 | 0 | 0 | 0 | 0 |  | 0 | 0 | 1320 | OFFLINE | N | s277154 | 2021-06-02 09:36
38715-MKT Actual May 2021 | RP2KPAEG-Rockport 2 KP AEG | 2021-05-22 18:00 | 0 | 0 | 0.714 | 0.714 | 0 | 0 | 0 | 0 |  | 0 | 0 | 1320 | OFFLINE | N | s277154 | 2021-06-02 09:36
38715-MKT Actual May 2021 | RP2KPAEG-Rockport 2 KP AEG | 2021-05-22 19:00 | 0 | 0 | 0.723 | 0.723 | 0 | 0 | 0 | 0 |  | 0 | 0 | 1320 | OFFLINE | N | s277154 | 2021-06-02 09:36
38715-MKT Actual May 2021 | RP2KPAEG-Rockport 2 KP AEG | 2021-05-22 20:00 | 0 | 0 | 0.714 | 0.714 | 0 | 0 | 0 | 0 |  | 0 | 0 | 1320 | OFFLINE | N | s277154 | 2021-06-02 09:36
38715-MKT Actual May 2021 | RP2KPAEG-Rockport 2 KP AEG | 2021-05-22 21:00 | 0 | 0 | 0.714 | 0.714 | 0 | 0 | 0 | 0 |  | 0 | 0 | 1320 | OFFLINE | N | s277154 | 2021-06-02 09:36
38715-MKT Actual May 2021 | RP2KPAEG-Rockport 2 KP AEG | 2021-05-22 22:00 | 0 | 0 | 0.705 | 0.705 | 0 | 0 | 0 | 0 |  | 0 | 0 | 1320 | OFFLINE | N | s277154 | 2021-06-02 09:36
38715-MKT Actual May 2021 | RP2KPAEG-Rockport 2 KP AEG | 2021-05-22 23:00 | 0 | 0 | 0.723 | 0.723 | 0 | 0 | 0 | 0 |  | 0 | 0 | 1320 | OFFLINE | N | s277154 | 2021-06-02 09:36
38715-MKT Actual May 2021 | RP2KPAEG-Rockport 2 KP AEG | 2021-05-23 | 0 | 0 | 0.705 | 0.705 | 0 | 0 | 0 | 0 |  | 0 | 0 | 1320 | OFFLINE | N | s277154 | 2021-06-02 09:36
38715-MKT Actual May 2021 | RP2KPAEG-Rockport 2 KP AEG | 2021-05-23 01:00 | 0 | 0 | 0.705 | 0.705 | 0 | 0 | 0 | 0 |  | 0 | 0 | 1320 | OFFLINE | N | s277154 | 2021-06-02 09:36
38715-MKT Actual May 2021 | RP2KPAEG-Rockport 2 KP AEG | 2021-05-23 02:00 | 0 | 0 | 0.705 | 0.705 | 0 | 0 | 0 | 0 |  | 0 | 0 | 1320 | OFFLINE | N | s277154 | 2021-06-02 09:36
38715-MKT Actual May 2021 | RP2KPAEG-Rockport 2 KP AEG | 2021-05-23 03:00 | 0 | 0 | 0.714 | 0.714 | 0 | 0 | 0 | 0 |  | 0 | 0 | 1320 | OFFLINE | N | s277154 | 2021-06-02 09:36
38715-MKT Actual May 2021 | RP2KPAEG-Rockport 2 KP AEG | 2021-05-23 04:00 | 0 | 0 | 0.714 | 0.714 | 0 | 0 | 0 | 0 |  | 0 | 0 | 1320 | OFFLINE | N | s277154 | 2021-06-02 09:36
38715-MKT Actual May 2021 | RP2KPAEG-Rockport 2 KP AEG | 2021-05-23 05:00 | 0 | 0 | 0.705 | 0.705 | 0 | 0 | 0 | 0 |  | 0 | 0 | 1320 | OFFLINE | N | s277154 | 2021-06-02 09:36
38715-MKT Actual May 2021 | RP2KPAEG-Rockport 2 KP AEG | 2021-05-23 06:00 | 0 | 0 | 0.705 | 0.705 | 0 | 0 | 0 | 0 |  | 0 | 0 | 1320 | OFFLINE | N | s277154 | 2021-06-02 09:36
38715-MKT Actual May 2021 | RP2KPAEG-Rockport 2 KP AEG | 2021-05-23 07:00 | 0 | 0 | 0.714 | 0.714 | 0 | 0 | 0 | 0 |  | 0 | 0 | 1320 | OFFLINE | N | s277154 | 2021-06-02 09:36
38715-MKT Actual May 2021 | RP2KPAEG-Rockport 2 KP AEG | 2021-05-23 08:00 | 0 | 0 | 0.705 | 0.705 | 0 | 0 | 0 | 0 |  | 0 | 0 | 1320 | OFFLINE | N | s277154 | 2021-06-02 09:36
38715-MKT Actual May 2021 | RP2KPAEG-Rockport 2 KP AEG | 2021-05-23 09:00 | 0 | 0 | 0.705 | 0.705 | 0 | 0 | 0 | 0 |  | 0 | 0 | 1320 | OFFLINE | N | s277154 | 2021-06-02 09:36
38715-MKT Actual May 2021 | RP2KPAEG-Rockport 2 KP AEG | 2021-05-23 10:00 | 0 | 0 | 0.696 | 0.696 | 0 | 0 | 0 | 0 |  | 0 | 0 | 1320 | OFFLINE | N | s277154 | 2021-06-02 09:36
38715-MKT Actual May 2021 | RP2KPAEG-Rockport 2 KP AEG | 2021-05-23 11:00 | 0 | 0 | 0.704 | 0.704 | 0 | 0 | 0 | 0 |  | 0 | 0 | 1320 | OFFLINE | N | s277154 | 2021-06-02 09:36
38715-MKT Actual May 2021 | RP2KPAEG-Rockport 2 KP AEG | 2021-05-23 12:00 | 0 | 0 | 0.705 | 0.705 | 0 | 0 | 0 | 0 |  | 0 | 0 | 1320 | OFFLINE | N | s277154 | 2021-06-02 09:36
38715-MKT Actual May 2021 | RP2KPAEG-Rockport 2 KP AEG | 2021-05-23 13:00 | 0 | 0 | 0.704 | 0.704 | 0 | 0 | 0 | 0 |  | 0 | 0 | 1320 | OFFLINE | N | s277154 | 2021-06-02 09:36
38715-MKT Actual May 2021 | RP2KPAEG-Rockport 2 KP AEG | 2021-05-23 14:00 | 0 | 0 | 0.714 | 0.714 | 0 | 0 | 0 | 0 |  | 0 | 0 | 1320 | OFFLINE | N | s277154 | 2021-06-02 09:36
38715-MKT Actual May 2021 | RP2KPAEG-Rockport 2 KP AEG | 2021-05-23 15:00 | 0 | 0 | 0.705 | 0.705 | 0 | 0 | 0 | 0 |  | 0 | 0 | 1320 | OFFLINE | N | s277154 | 2021-06-02 09:36
38715-MKT Actual May 2021 | RP2KPAEG-Rockport 2 KP AEG | 2021-05-23 16:00 | 0 | 0 | 0.714 | 0.714 | 0 | 0 | 0 | 0 |  | 0 | 0 | 1320 | OFFLINE | N | s277154 | 2021-06-02 09:36
38715-MKT Actual May 2021 | RP2KPAEG-Rockport 2 KP AEG | 2021-05-23 17:00 | 0 | 0 | 0.705 | 0.705 | 0 | 0 | 0 | 0 |  | 0 | 0 | 1320 | OFFLINE | N | s277154 | 2021-06-02 09:36
38715-MKT Actual May 2021 | RP2KPAEG-Rockport 2 KP AEG | 2021-05-23 18:00 | 0 | 0 | 0.705 | 0.705 | 0 | 0 | 0 | 0 |  | 0 | 0 | 1320 | OFFLINE | N | s277154 | 2021-06-02 09:36
38715-MKT Actual May 2021 | RP2KPAEG-Rockport 2 KP AEG | 2021-05-23 19:00 | 0 | 0 | 0.705 | 0.705 | 0 | 0 | 0 | 0 |  | 0 | 0 | 1320 | OFFLINE | N | s277154 | 2021-06-02 09:36
38715-MKT Actual May 2021 | RP2KPAEG-Rockport 2 KP AEG | 2021-05-23 20:00 | 0 | 0 | 0.705 | 0.705 | 0 | 0 | 0 | 0 |  | 0 | 0 | 1320 | OFFLINE | N | s277154 | 2021-06-02 09:36
38715-MKT Actual May 2021 | RP2KPAEG-Rockport 2 KP AEG | 2021-05-23 21:00 | 0 | 0 | 0.696 | 0.696 | 0 | 0 | 0 | 0 |  | 0 | 0 | 1320 | OFFLINE | N | s277154 | 2021-06-02 09:36
38715-MKT Actual May 2021 | RP2KPAEG-Rockport 2 KP AEG | 2021-05-23 22:00 | 0 | 0 | 0.705 | 0.705 | 0 | 0 | 0 | 0 |  | 0 | 0 | 1320 | OFFLINE | N | s277154 | 2021-06-02 09:36
38715-MKT Actual May 2021 | RP2KPAEG-Rockport 2 KP AEG | 2021-05-23 23:00 | 0 | 0 | 0.696 | 0.696 | 0 | 0 | 0 | 0 |  | 0 | 0 | 1320 | OFFLINE | N | s277154 | 2021-06-02 09:36
38715-MKT Actual May 2021 | RP2KPAEG-Rockport 2 KP AEG | 2021-05-24 | 0 | 0 | 0.714 | 0.714 | 0 | 0 | 0 | 0 |  | 0 | 0 | 1320 | OFFLINE | N | s277154 | 2021-06-02 09:36
38715-MKT Actual May 2021 | RP2KPAEG-Rockport 2 KP AEG | 2021-05-24 01:00 | 0 | 0 | 0.696 | 0.696 | 0 | 0 | 0 | 0 |  | 0 | 0 | 1320 | OFFLINE | N | s277154 | 2021-06-02 09:36
38715-MKT Actual May 2021 | RP2KPAEG-Rockport 2 KP AEG | 2021-05-24 02:00 | 0 | 0 | 0.705 | 0.705 | 0 | 0 | 0 | 0 |  | 0 | 0 | 1320 | OFFLINE | N | s277154 | 2021-06-02 09:36
38715-MKT Actual May 2021 | RP2KPAEG-Rockport 2 KP AEG | 2021-05-24 03:00 | 0 | 0 | 0.696 | 0.696 | 0 | 0 | 0 | 0 |  | 0 | 0 | 1320 | OFFLINE | N | s277154 | 2021-06-02 09:36
38715-MKT Actual May 2021 | RP2KPAEG-Rockport 2 KP AEG | 2021-05-24 04:00 | 0 | 0 | 0.705 | 0.705 | 0 | 0 | 0 | 0 |  | 0 | 0 | 1320 | OFFLINE | N | s277154 | 2021-06-02 09:36
38715-MKT Actual May 2021 | RP2KPAEG-Rockport 2 KP AEG | 2021-05-24 05:00 | 0 | 0 | 0.705 | 0.705 | 0 | 0 | 0 | 0 |  | 0 | 0 | 1320 | OFFLINE | N | s277154 | 2021-06-02 09:36
38715-MKT Actual May 2021 | RP2KPAEG-Rockport 2 KP AEG | 2021-05-24 06:00 | 0 | 0 | 0.696 | 0.696 | 0 | 0 | 0 | 0 |  | 0 | 0 | 1320 | OFFLINE | N | s277154 | 2021-06-02 09:36
38715-MKT Actual May 2021 | RP2KPAEG-Rockport 2 KP AEG | 2021-05-24 07:00 | 0 | 0 | 0.705 | 0.705 | 0 | 0 | 0 | 0 |  | 0 | 0 | 1320 | OFFLINE | N | s277154 | 2021-06-02 09:36
38715-MKT Actual May 2021 | RP2KPAEG-Rockport 2 KP AEG | 2021-05-24 08:00 | 0 | 0 | 0.705 | 0.705 | 0 | 0 | 0 | 0 |  | 0 | 0 | 1320 | OFFLINE | N | s277154 | 2021-06-02 09:36
38715-MKT Actual May 2021 | RP2KPAEG-Rockport 2 KP AEG | 2021-05-24 09:00 | 0 | 0 | 0.705 | 0.705 | 0 | 0 | 0 | 0 |  | 0 | 0 | 1320 | OFFLINE | N | s277154 | 2021-06-02 09:36
38715-MKT Actual May 2021 | RP2KPAEG-Rockport 2 KP AEG | 2021-05-24 10:00 | 0 | 0 | 0.705 | 0.705 | 0 | 0 | 0 | 0 |  | 0 | 0 | 1320 | OFFLINE | N | s277154 | 2021-06-02 09:36
38715-MKT Actual May 2021 | RP2KPAEG-Rockport 2 KP AEG | 2021-05-24 11:00 | 0 | 0 | 0.714 | 0.714 | 0 | 0 | 0 | 0 |  | 0 | 0 | 1320 | OFFLINE | N | s277154 | 2021-06-02 09:36
38715-MKT Actual May 2021 | RP2KPAEG-Rockport 2 KP AEG | 2021-05-24 12:00 | 0 | 0 | 0.714 | 0.714 | 0 | 0 | 0 | 0 |  | 0 | 0 | 1320 | OFFLINE | N | s277154 | 2021-06-02 09:36
38715-MKT Actual May 2021 | RP2KPAEG-Rockport 2 KP AEG | 2021-05-24 13:00 | 0 | 0 | 0.696 | 0.696 | 0 | 0 | 0 | 0 |  | 0 | 0 | 1320 | OFFLINE | N | s277154 | 2021-06-02 09:36
38715-MKT Actual May 2021 | RP2KPAEG-Rockport 2 KP AEG | 2021-05-24 14:00 | 0 | 0 | 0.705 | 0.705 | 0 | 0 | 0 | 0 |  | 0 | 0 | 1320 | OFFLINE | N | s277154 | 2021-06-02 09:36
38715-MKT Actual May 2021 | RP2KPAEG-Rockport 2 KP AEG | 2021-05-24 15:00 | 0 | 0 | 0.705 | 0.705 | 0 | 0 | 0 | 0 |  | 0 | 0 | 1320 | OFFLINE | N | s277154 | 2021-06-02 09:36
38715-MKT Actual May 2021 | RP2KPAEG-Rockport 2 KP AEG | 2021-05-24 16:00 | 0 | 0 | 0.714 | 0.714 | 0 | 0 | 0 | 0 |  | 0 | 0 | 1320 | OFFLINE | N | s277154 | 2021-06-02 09:36
38715-MKT Actual May 2021 | RP2KPAEG-Rockport 2 KP AEG | 2021-05-24 17:00 | 0 | 0 | 0.741 | 0.741 | 0 | 0 | 0 | 0 |  | 0 | 0 | 1320 | OFFLINE | N | s277154 | 2021-06-02 09:36
38715-MKT Actual May 2021 | RP2KPAEG-Rockport 2 KP AEG | 2021-05-24 18:00 | 0 | 0 | 0.741 | 0.741 | 0 | 0 | 0 | 0 |  | 0 | 0 | 1320 | OFFLINE | N | s277154 | 2021-06-02 09:36
38715-MKT Actual May 2021 | RP2KPAEG-Rockport 2 KP AEG | 2021-05-24 19:00 | 0 | 0 | 0.741 | 0.741 | 0 | 0 | 0 | 0 |  | 0 | 0 | 1320 | OFFLINE | N | s277154 | 2021-06-02 09:36
38715-MKT Actual May 2021 | RP2KPAEG-Rockport 2 KP AEG | 2021-05-24 20:00 | 0 | 0 | 0.732 | 0.732 | 0 | 0 | 0 | 0 |  | 0 | 0 | 1320 | OFFLINE | N | s277154 | 2021-06-02 09:36
38715-MKT Actual May 2021 | RP2KPAEG-Rockport 2 KP AEG | 2021-05-24 21:00 | 0 | 0 | 0.741 | 0.741 | 0 | 0 | 0 | 0 |  | 0 | 0 | 1320 | OFFLINE | N | s277154 | 2021-06-02 09:36
38715-MKT Actual May 2021 | RP2KPAEG-Rockport 2 KP AEG | 2021-05-24 22:00 | 0 | 0 | 0.741 | 0.741 | 0 | 0 | 0 | 0 |  | 0 | 0 | 1320 | OFFLINE | N | s277154 | 2021-06-02 09:36
38715-MKT Actual May 2021 | RP2KPAEG-Rockport 2 KP AEG | 2021-05-24 23:00 | 0 | 0 | 0.768 | 0.768 | 0 | 0 | 0 | 0 |  | 0 | 0 | 1320 | OFFLINE | N | s277154 | 2021-06-02 09:36
38715-MKT Actual May 2021 | RP2KPAEG-Rockport 2 KP AEG | 2021-05-25 | 0 | 0 | 0.777 | 0.777 | 0 | 0 | 0 | 0 |  | 0 | 0 | 1320 | OFFLINE | N | s277154 | 2021-06-02 09:36
38715-MKT Actual May 2021 | RP2KPAEG-Rockport 2 KP AEG | 2021-05-25 01:00 | 0 | 0 | 0.777 | 0.777 | 0 | 0 | 0 | 0 |  | 0 | 0 | 1320 | OFFLINE | N | s277154 | 2021-06-02 09:36
38715-MKT Actual May 2021 | RP2KPAEG-Rockport 2 KP AEG | 2021-05-25 02:00 | 0 | 0 | 0.723 | 0.723 | 0 | 0 | 0 | 0 |  | 0 | 0 | 1320 | OFFLINE | N | s277154 | 2021-06-02 09:37
38715-MKT Actual May 2021 | RP2KPAEG-Rockport 2 KP AEG | 2021-05-25 03:00 | 0 | 0 | 0.705 | 0.705 | 0 | 0 | 0 | 0 |  | 0 | 0 | 1320 | OFFLINE | N | s277154 | 2021-06-02 09:37
38715-MKT Actual May 2021 | RP2KPAEG-Rockport 2 KP AEG | 2021-05-25 04:00 | 0 | 0 | 0.705 | 0.705 | 0 | 0 | 0 | 0 |  | 0 | 0 | 1320 | OFFLINE | N | s277154 | 2021-06-02 09:37
38715-MKT Actual May 2021 | RP2KPAEG-Rockport 2 KP AEG | 2021-05-25 05:00 | 0 | 0 | 0.705 | 0.705 | 0 | 0 | 0 | 0 |  | 0 | 0 | 1320 | OFFLINE | N | s277154 | 2021-06-02 09:37
38715-MKT Actual May 2021 | RP2KPAEG-Rockport 2 KP AEG | 2021-05-25 06:00 | 0 | 0 | 0.705 | 0.705 | 0 | 0 | 0 | 0 |  | 0 | 0 | 1320 | OFFLINE | N | s277154 | 2021-06-02 09:37
38715-MKT Actual May 2021 | RP2KPAEG-Rockport 2 KP AEG | 2021-05-25 07:00 | 0 | 0 | 0.705 | 0.705 | 0 | 0 | 0 | 0 |  | 0 | 0 | 1320 | OFFLINE | N | s277154 | 2021-06-02 09:37
38715-MKT Actual May 2021 | RP2KPAEG-Rockport 2 KP AEG | 2021-05-25 08:00 | 0 | 0 | 0.705 | 0.705 | 0 | 0 | 0 | 0 |  | 0 | 0 | 1320 | OFFLINE | N | s277154 | 2021-06-02 09:37
38715-MKT Actual May 2021 | RP2KPAEG-Rockport 2 KP AEG | 2021-05-25 09:00 | 0 | 0 | 0.714 | 0.714 | 0 | 0 | 0 | 0 |  | 0 | 0 | 1320 | OFFLINE | N | s277154 | 2021-06-02 09:37
38715-MKT Actual May 2021 | RP2KPAEG-Rockport 2 KP AEG | 2021-05-25 10:00 | 0 | 0 | 0.705 | 0.705 | 0 | 0 | 0 | 0 |  | 0 | 0 | 1320 | OFFLINE | N | s277154 | 2021-06-02 09:37
38715-MKT Actual May 2021 | RP2KPAEG-Rockport 2 KP AEG | 2021-05-25 11:00 | 0 | 0 | 0.696 | 0.696 | 0 | 0 | 0 | 0 |  | 0 | 0 | 1320 | OFFLINE | N | s277154 | 2021-06-02 09:37
38715-MKT Actual May 2021 | RP2KPAEG-Rockport 2 KP AEG | 2021-05-25 12:00 | 0 | 0 | 0.705 | 0.705 | 0 | 0 | 0 | 0 |  | 0 | 0 | 1320 | OFFLINE | N | s277154 | 2021-06-02 09:37
38715-MKT Actual May 2021 | RP2KPAEG-Rockport 2 KP AEG | 2021-05-25 13:00 | 0 | 0 | 0.714 | 0.714 | 0 | 0 | 0 | 0 |  | 0 | 0 | 1320 | OFFLINE | N | s277154 | 2021-06-02 09:37
38715-MKT Actual May 2021 | RP2KPAEG-Rockport 2 KP AEG | 2021-05-25 14:00 | 0 | 0 | 0.696 | 0.696 | 0 | 0 | 0 | 0 |  | 0 | 0 | 1320 | OFFLINE | N | s277154 | 2021-06-02 09:37
38715-MKT Actual May 2021 | RP2KPAEG-Rockport 2 KP AEG | 2021-05-25 15:00 | 0 | 0 | 0.705 | 0.705 | 0 | 0 | 0 | 0 |  | 0 | 0 | 1320 | OFFLINE | N | s277154 | 2021-06-02 09:37
38715-MKT Actual May 2021 | RP2KPAEG-Rockport 2 KP AEG | 2021-05-25 16:00 | 0 | 0 | 0.714 | 0.714 | 0 | 0 | 0 | 0 |  | 0 | 0 | 1320 | OFFLINE | N | s277154 | 2021-06-02 09:37
38715-MKT Actual May 2021 | RP2KPAEG-Rockport 2 KP AEG | 2021-05-25 17:00 | 0 | 0 | 0.714 | 0.714 | 0 | 0 | 0 | 0 |  | 0 | 0 | 1320 | OFFLINE | N | s277154 | 2021-06-02 09:37
38715-MKT Actual May 2021 | RP2KPAEG-Rockport 2 KP AEG | 2021-05-25 18:00 | 0 | 0 | 0.705 | 0.705 | 0 | 0 | 0 | 0 |  | 0 | 0 | 1320 | OFFLINE | N | s277154 | 2021-06-02 09:37
38715-MKT Actual May 2021 | RP2KPAEG-Rockport 2 KP AEG | 2021-05-25 19:00 | 0 | 0 | 0.705 | 0.705 | 0 | 0 | 0 | 0 |  | 0 | 0 | 1320 | OFFLINE | N | s277154 | 2021-06-02 09:37
38715-MKT Actual May 2021 | RP2KPAEG-Rockport 2 KP AEG | 2021-05-25 20:00 | 0 | 0 | 0.696 | 0.696 | 0 | 0 | 0 | 0 |  | 0 | 0 | 1320 | OFFLINE | N | s277154 | 2021-06-02 09:37
38715-MKT Actual May 2021 | RP2KPAEG-Rockport 2 KP AEG | 2021-05-25 21:00 | 0 | 0 | 0.705 | 0.705 | 0 | 0 | 0 | 0 |  | 0 | 0 | 1320 | OFFLINE | N | s277154 | 2021-06-02 09:37
38715-MKT Actual May 2021 | RP2KPAEG-Rockport 2 KP AEG | 2021-05-25 22:00 | 0 | 0 | 0.705 | 0.705 | 0 | 0 | 0 | 0 |  | 0 | 0 | 1320 | OFFLINE | N | s277154 | 2021-06-02 09:37
38715-MKT Actual May 2021 | RP2KPAEG-Rockport 2 KP AEG | 2021-05-25 23:00 | 0 | 0 | 0.714 | 0.714 | 0 | 0 | 0 | 0 |  | 0 | 0 | 1320 | OFFLINE | N | s277154 | 2021-06-02 09:37
38715-MKT Actual May 2021 | RP2KPAEG-Rockport 2 KP AEG | 2021-05-26 | 0 | 0 | 0.705 | 0.705 | 0 | 0 | 0 | 0 |  | 0 | 0 | 1320 | OFFLINE | N | s277154 | 2021-06-02 09:37
38715-MKT Actual May 2021 | RP2KPAEG-Rockport 2 KP AEG | 2021-05-26 01:00 | 0 | 0 | 0.723 | 0.723 | 0 | 0 | 0 | 0 |  | 0 | 0 | 1320 | OFFLINE | N | s277154 | 2021-06-02 09:37
38715-MKT Actual May 2021 | RP2KPAEG-Rockport 2 KP AEG | 2021-05-26 02:00 | 0 | 0 | 0.705 | 0.705 | 0 | 0 | 0 | 0 |  | 0 | 0 | 1320 | OFFLINE | N | s277154 | 2021-06-02 09:37
38715-MKT Actual May 2021 | RP2KPAEG-Rockport 2 KP AEG | 2021-05-26 03:00 | 0 | 0 | 0.705 | 0.705 | 0 | 0 | 0 | 0 |  | 0 | 0 | 1320 | OFFLINE | N | s277154 | 2021-06-02 09:37
38715-MKT Actual May 2021 | RP2KPAEG-Rockport 2 KP AEG | 2021-05-26 04:00 | 0 | 0 | 0.704 | 0.704 | 0 | 0 | 0 | 0 |  | 0 | 0 | 1320 | OFFLINE | N | s277154 | 2021-06-02 09:37
38715-MKT Actual May 2021 | RP2KPAEG-Rockport 2 KP AEG | 2021-05-26 05:00 | 0 | 0 | 0.705 | 0.705 | 0 | 0 | 0 | 0 |  | 0 | 0 | 1320 | OFFLINE | N | s277154 | 2021-06-02 09:37
38715-MKT Actual May 2021 | RP2KPAEG-Rockport 2 KP AEG | 2021-05-26 06:00 | 0 | 0 | 0.705 | 0.705 | 0 | 0 | 0 | 0 |  | 0 | 0 | 1320 | OFFLINE | N | s277154 | 2021-06-02 09:37
38715-MKT Actual May 2021 | RP2KPAEG-Rockport 2 KP AEG | 2021-05-26 07:00 | 0 | 0 | 0.705 | 0.705 | 0 | 0 | 0 | 0 |  | 0 | 0 | 1320 | OFFLINE | N | s277154 | 2021-06-02 09:37
38715-MKT Actual May 2021 | RP2KPAEG-Rockport 2 KP AEG | 2021-05-26 08:00 | 0 | 0 | 0.705 | 0.705 | 0 | 0 | 0 | 0 |  | 0 | 0 | 1320 | OFFLINE | N | s277154 | 2021-06-02 09:37
38715-MKT Actual May 2021 | RP2KPAEG-Rockport 2 KP AEG | 2021-05-26 09:00 | 0 | 0 | 0.714 | 0.714 | 0 | 0 | 0 | 0 |  | 0 | 0 | 1320 | OFFLINE | N | s277154 | 2021-06-02 09:37
38715-MKT Actual May 2021 | RP2KPAEG-Rockport 2 KP AEG | 2021-05-26 10:00 | 0 | 0 | 0.714 | 0.714 | 0 | 0 | 0 | 0 |  | 0 | 0 | 1320 | OFFLINE | N | s277154 | 2021-06-02 09:37
38715-MKT Actual May 2021 | RP2KPAEG-Rockport 2 KP AEG | 2021-05-26 11:00 | 0 | 0 | 0.723 | 0.723 | 0 | 0 | 0 | 0 |  | 0 | 0 | 1320 | OFFLINE | N | s277154 | 2021-06-02 09:37
38715-MKT Actual May 2021 | RP2KPAEG-Rockport 2 KP AEG | 2021-05-26 12:00 | 0 | 0 | 0.714 | 0.714 | 0 | 0 | 0 | 0 |  | 0 | 0 | 1320 | OFFLINE | N | s277154 | 2021-06-02 09:37
38715-MKT Actual May 2021 | RP2KPAEG-Rockport 2 KP AEG | 2021-05-26 13:00 | 0 | 0 | 0.714 | 0.714 | 0 | 0 | 0 | 0 |  | 0 | 0 | 1320 | OFFLINE | N | s277154 | 2021-06-02 09:37
38715-MKT Actual May 2021 | RP2KPAEG-Rockport 2 KP AEG | 2021-05-26 14:00 | 0 | 0 | 0.714 | 0.714 | 0 | 0 | 0 | 0 |  | 0 | 0 | 1320 | OFFLINE | N | s277154 | 2021-06-02 09:37
38715-MKT Actual May 2021 | RP2KPAEG-Rockport 2 KP AEG | 2021-05-26 15:00 | 0 | 0 | 0.705 | 0.705 | 0 | 0 | 0 | 0 |  | 0 | 0 | 1320 | OFFLINE | N | s277154 | 2021-06-02 09:37
38715-MKT Actual May 2021 | RP2KPAEG-Rockport 2 KP AEG | 2021-05-26 16:00 | 0 | 0 | 0.705 | 0.705 | 0 | 0 | 0 | 0 |  | 0 | 0 | 1320 | OFFLINE | N | s277154 | 2021-06-02 09:37
38715-MKT Actual May 2021 | RP2KPAEG-Rockport 2 KP AEG | 2021-05-26 17:00 | 0 | 0 | 0.714 | 0.714 | 0 | 0 | 0 | 0 |  | 0 | 0 | 1320 | OFFLINE | N | s277154 | 2021-06-02 09:37
38715-MKT Actual May 2021 | RP2KPAEG-Rockport 2 KP AEG | 2021-05-26 18:00 | 0 | 0 | 0.696 | 0.696 | 0 | 0 | 0 | 0 |  | 0 | 0 | 1320 | OFFLINE | N | s277154 | 2021-06-02 09:37
38715-MKT Actual May 2021 | RP2KPAEG-Rockport 2 KP AEG | 2021-05-26 19:00 | 0 | 0 | 0.705 | 0.705 | 0 | 0 | 0 | 0 |  | 0 | 0 | 1320 | OFFLINE | N | s277154 | 2021-06-02 09:37
38715-MKT Actual May 2021 | RP2KPAEG-Rockport 2 KP AEG | 2021-05-26 20:00 | 0 | 0 | 0.705 | 0.705 | 0 | 0 | 0 | 0 |  | 0 | 0 | 1320 | OFFLINE | N | s277154 | 2021-06-02 09:37
38715-MKT Actual May 2021 | RP2KPAEG-Rockport 2 KP AEG | 2021-05-26 21:00 | 0 | 0 | 0.714 | 0.714 | 0 | 0 | 0 | 0 |  | 0 | 0 | 1320 | OFFLINE | N | s277154 | 2021-06-02 09:37
38715-MKT Actual May 2021 | RP2KPAEG-Rockport 2 KP AEG | 2021-05-26 22:00 | 0 | 0 | 0.705 | 0.705 | 0 | 0 | 0 | 0 |  | 0 | 0 | 1320 | OFFLINE | N | s277154 | 2021-06-02 09:37
38715-MKT Actual May 2021 | RP2KPAEG-Rockport 2 KP AEG | 2021-05-26 23:00 | 0 | 0 | 0.732 | 0.732 | 0 | 0 | 0 | 0 |  | 0 | 0 | 1320 | OFFLINE | N | s277154 | 2021-06-02 09:37
38715-MKT Actual May 2021 | RP2KPAEG-Rockport 2 KP AEG | 2021-05-27 | 0 | 0 | 0.732 | 0.732 | 0 | 0 | 0 | 0 |  | 0 | 0 | 1320 | OFFLINE | N | s277154 | 2021-06-02 09:37
38715-MKT Actual May 2021 | RP2KPAEG-Rockport 2 KP AEG | 2021-05-27 01:00 | 0 | 0 | 0.705 | 0.705 | 0 | 0 | 0 | 0 |  | 0 | 0 | 1320 | OFFLINE | N | s277154 | 2021-06-02 09:37
38715-MKT Actual May 2021 | RP2KPAEG-Rockport 2 KP AEG | 2021-05-27 02:00 | 0 | 0 | 0.714 | 0.714 | 0 | 0 | 0 | 0 |  | 0 | 0 | 1320 | OFFLINE | N | s277154 | 2021-06-02 09:37
38715-MKT Actual May 2021 | RP2KPAEG-Rockport 2 KP AEG | 2021-05-27 03:00 | 0 | 0 | 0.696 | 0.696 | 0 | 0 | 0 | 0 |  | 0 | 0 | 1320 | OFFLINE | N | s277154 | 2021-06-02 09:37
38715-MKT Actual May 2021 | RP2KPAEG-Rockport 2 KP AEG | 2021-05-27 04:00 | 0 | 0 | 0.723 | 0.723 | 0 | 0 | 0 | 0 |  | 0 | 0 | 1320 | OFFLINE | N | s277154 | 2021-06-02 09:37
38715-MKT Actual May 2021 | RP2KPAEG-Rockport 2 KP AEG | 2021-05-27 05:00 | 0 | 0 | 0.714 | 0.714 | 0 | 0 | 0 | 0 |  | 0 | 0 | 1320 | OFFLINE | N | s277154 | 2021-06-02 09:37
38715-MKT Actual May 2021 | RP2KPAEG-Rockport 2 KP AEG | 2021-05-27 06:00 | 0 | 0 | 0.705 | 0.705 | 0 | 0 | 0 | 0 |  | 0 | 0 | 1320 | OFFLINE | N | s277154 | 2021-06-02 09:37
38715-MKT Actual May 2021 | RP2KPAEG-Rockport 2 KP AEG | 2021-05-27 07:00 | 0 | 0 | 0.696 | 0.696 | 0 | 0 | 0 | 0 |  | 0 | 0 | 1320 | OFFLINE | N | s277154 | 2021-06-02 09:37
38715-MKT Actual May 2021 | RP2KPAEG-Rockport 2 KP AEG | 2021-05-27 08:00 | 0 | 0 | 0.705 | 0.705 | 0 | 0 | 0 | 0 |  | 0 | 0 | 1320 | OFFLINE | N | s277154 | 2021-06-02 09:37
38715-MKT Actual May 2021 | RP2KPAEG-Rockport 2 KP AEG | 2021-05-27 09:00 | 0 | 0 | 0.705 | 0.705 | 0 | 0 | 0 | 0 |  | 0 | 0 | 1320 | OFFLINE | N | s277154 | 2021-06-02 09:37
38715-MKT Actual May 2021 | RP2KPAEG-Rockport 2 KP AEG | 2021-05-27 10:00 | 0 | 0 | 0.714 | 0.714 | 0 | 0 | 0 | 0 |  | 0 | 0 | 1320 | OFFLINE | N | s277154 | 2021-06-02 09:37
38715-MKT Actual May 2021 | RP2KPAEG-Rockport 2 KP AEG | 2021-05-27 11:00 | 0 | 0 | 0.705 | 0.705 | 0 | 0 | 0 | 0 |  | 0 | 0 | 1320 | OFFLINE | N | s277154 | 2021-06-02 09:37
38715-MKT Actual May 2021 | RP2KPAEG-Rockport 2 KP AEG | 2021-05-27 12:00 | 0 | 0 | 0.723 | 0.723 | 0 | 0 | 0 | 0 |  | 0 | 0 | 1320 | OFFLINE | N | s277154 | 2021-06-02 09:37
38715-MKT Actual May 2021 | RP2KPAEG-Rockport 2 KP AEG | 2021-05-27 13:00 | 0 | 0 | 0.714 | 0.714 | 0 | 0 | 0 | 0 |  | 0 | 0 | 1320 | OFFLINE | N | s277154 | 2021-06-02 09:37
38715-MKT Actual May 2021 | RP2KPAEG-Rockport 2 KP AEG | 2021-05-27 14:00 | 0 | 0 | 0.714 | 0.714 | 0 | 0 | 0 | 0 |  | 0 | 0 | 1320 | OFFLINE | N | s277154 | 2021-06-02 09:37
38715-MKT Actual May 2021 | RP2KPAEG-Rockport 2 KP AEG | 2021-05-27 15:00 | 0 | 0 | 0.696 | 0.696 | 0 | 0 | 0 | 0 |  | 0 | 0 | 1320 | OFFLINE | N | s277154 | 2021-06-02 09:37
38715-MKT Actual May 2021 | RP2KPAEG-Rockport 2 KP AEG | 2021-05-27 16:00 | 0 | 0 | 0.714 | 0.714 | 0 | 0 | 0 | 0 |  | 0 | 0 | 1320 | OFFLINE | N | s277154 | 2021-06-02 09:37
38715-MKT Actual May 2021 | RP2KPAEG-Rockport 2 KP AEG | 2021-05-27 17:00 | 0 | 0 | 0.723 | 0.723 | 0 | 0 | 0 | 0 |  | 0 | 0 | 1320 | OFFLINE | N | s277154 | 2021-06-02 09:37
38715-MKT Actual May 2021 | RP2KPAEG-Rockport 2 KP AEG | 2021-05-27 18:00 | 0 | 0 | 0.705 | 0.705 | 0 | 0 | 0 | 0 |  | 0 | 0 | 1320 | OFFLINE | N | s277154 | 2021-06-02 09:37
38715-MKT Actual May 2021 | RP2KPAEG-Rockport 2 KP AEG | 2021-05-27 19:00 | 0 | 0 | 0.705 | 0.705 | 0 | 0 | 0 | 0 |  | 0 | 0 | 1320 | OFFLINE | N | s277154 | 2021-06-02 09:37
38715-MKT Actual May 2021 | RP2KPAEG-Rockport 2 KP AEG | 2021-05-27 20:00 | 0 | 0 | 0.723 | 0.723 | 0 | 0 | 0 | 0 |  | 0 | 0 | 1320 | OFFLINE | N | s277154 | 2021-06-02 09:37
38715-MKT Actual May 2021 | RP2KPAEG-Rockport 2 KP AEG | 2021-05-27 21:00 | 0 | 0 | 0.723 | 0.723 | 0 | 0 | 0 | 0 |  | 0 | 0 | 1320 | OFFLINE | N | s277154 | 2021-06-02 09:37
38715-MKT Actual May 2021 | RP2KPAEG-Rockport 2 KP AEG | 2021-05-27 22:00 | 0 | 0 | 0.714 | 0.714 | 0 | 0 | 0 | 0 |  | 0 | 0 | 1320 | OFFLINE | N | s277154 | 2021-06-02 09:37
38715-MKT Actual May 2021 | RP2KPAEG-Rockport 2 KP AEG | 2021-05-27 23:00 | 0 | 0 | 0.723 | 0.723 | 0 | 0 | 0 | 0 |  | 0 | 0 | 1320 | OFFLINE | N | s277154 | 2021-06-02 09:37
38715-MKT Actual May 2021 | RP2KPAEG-Rockport 2 KP AEG | 2021-05-28 | 0 | 0 | 0.732 | 0.732 | 0 | 0 | 0 | 0 |  | 0 | 0 | 1320 | OFFLINE | N | s277154 | 2021-06-02 09:37
38715-MKT Actual May 2021 | RP2KPAEG-Rockport 2 KP AEG | 2021-05-28 01:00 | 0 | 0 | 0.723 | 0.723 | 0 | 0 | 0 | 0 |  | 0 | 0 | 1320 | OFFLINE | N | s277154 | 2021-06-02 09:37
38715-MKT Actual May 2021 | RP2KPAEG-Rockport 2 KP AEG | 2021-05-28 02:00 | 0 | 0 | 0.723 | 0.723 | 0 | 0 | 0 | 0 |  | 0 | 0 | 1320 | OFFLINE | N | s277154 | 2021-06-02 09:37
38715-MKT Actual May 2021 | RP2KPAEG-Rockport 2 KP AEG | 2021-05-28 03:00 | 0 | 0 | 0.714 | 0.714 | 0 | 0 | 0 | 0 |  | 0 | 0 | 1320 | OFFLINE | N | s277154 | 2021-06-02 09:37
38715-MKT Actual May 2021 | RP2KPAEG-Rockport 2 KP AEG | 2021-05-28 04:00 | 0 | 0 | 0.732 | 0.732 | 0 | 0 | 0 | 0 |  | 0 | 0 | 1320 | OFFLINE | N | s277154 | 2021-06-02 09:37
38715-MKT Actual May 2021 | RP2KPAEG-Rockport 2 KP AEG | 2021-05-28 05:00 | 0 | 0 | 0.723 | 0.723 | 0 | 0 | 0 | 0 |  | 0 | 0 | 1320 | OFFLINE | N | s277154 | 2021-06-02 09:37
38715-MKT Actual May 2021 | RP2KPAEG-Rockport 2 KP AEG | 2021-05-28 06:00 | 0 | 0 | 0.723 | 0.723 | 0 | 0 | 0 | 0 |  | 0 | 0 | 1320 | OFFLINE | N | s277154 | 2021-06-02 09:37
38715-MKT Actual May 2021 | RP2KPAEG-Rockport 2 KP AEG | 2021-05-28 07:00 | 0 | 0 | 0.714 | 0.714 | 0 | 0 | 0 | 0 |  | 0 | 0 | 1320 | OFFLINE | N | s277154 | 2021-06-02 09:37
38715-MKT Actual May 2021 | RP2KPAEG-Rockport 2 KP AEG | 2021-05-28 08:00 | 0 | 0 | 0.786 | 0.786 | 0 | 0 | 0 | 0 |  | 0 | 0 | 1320 | OFFLINE | N | s277154 | 2021-06-02 09:37
38715-MKT Actual May 2021 | RP2KPAEG-Rockport 2 KP AEG | 2021-05-28 09:00 | 0 | 0 | 0.786 | 0.786 | 0 | 0 | 0 | 0 |  | 0 | 0 | 1320 | OFFLINE | N | s277154 | 2021-06-02 09:37
38715-MKT Actual May 2021 | RP2KPAEG-Rockport 2 KP AEG | 2021-05-28 10:00 | 0 | 0 | 0.777 | 0.777 | 0 | 0 | 0 | 0 |  | 0 | 0 | 1320 | OFFLINE | N | s277154 | 2021-06-02 09:37
38715-MKT Actual May 2021 | RP2KPAEG-Rockport 2 KP AEG | 2021-05-28 11:00 | 0 | 0 | 0.786 | 0.786 | 0 | 0 | 0 | 0 |  | 0 | 0 | 1320 | OFFLINE | N | s277154 | 2021-06-02 09:37
38715-MKT Actual May 2021 | RP2KPAEG-Rockport 2 KP AEG | 2021-05-28 12:00 | 0 | 0 | 0.787 | 0.787 | 0 | 0 | 0 | 0 |  | 0 | 0 | 1320 | OFFLINE | N | s277154 | 2021-06-02 09:37
38715-MKT Actual May 2021 | RP2KPAEG-Rockport 2 KP AEG | 2021-05-28 13:00 | 0 | 0 | 0.741 | 0.741 | 0 | 0 | 0 | 0 |  | 0 | 0 | 1320 | OFFLINE | N | s277154 | 2021-06-02 09:37
38715-MKT Actual May 2021 | RP2KPAEG-Rockport 2 KP AEG | 2021-05-28 14:00 | 0 | 0 | 0.732 | 0.732 | 0 | 0 | 0 | 0 |  | 0 | 0 | 1320 | OFFLINE | N | s277154 | 2021-06-02 09:37
38715-MKT Actual May 2021 | RP2KPAEG-Rockport 2 KP AEG | 2021-05-28 15:00 | 0 | 0 | 0.732 | 0.732 | 0 | 0 | 0 | 0 |  | 0 | 0 | 1320 | OFFLINE | N | s277154 | 2021-06-02 09:37
38715-MKT Actual May 2021 | RP2KPAEG-Rockport 2 KP AEG | 2021-05-28 16:00 | 0 | 0 | 0.732 | 0.732 | 0 | 0 | 0 | 0 |  | 0 | 0 | 1320 | OFFLINE | N | s277154 | 2021-06-02 09:37
38715-MKT Actual May 2021 | RP2KPAEG-Rockport 2 KP AEG | 2021-05-28 17:00 | 0 | 0 | 0.732 | 0.732 | 0 | 0 | 0 | 0 |  | 0 | 0 | 1320 | OFFLINE | N | s277154 | 2021-06-02 09:37
38715-MKT Actual May 2021 | RP2KPAEG-Rockport 2 KP AEG | 2021-05-28 18:00 | 0 | 0 | 0.732 | 0.732 | 0 | 0 | 0 | 0 |  | 0 | 0 | 1320 | OFFLINE | N | s277154 | 2021-06-02 09:37
38715-MKT Actual May 2021 | RP2KPAEG-Rockport 2 KP AEG | 2021-05-28 19:00 | 0 | 0 | 0.723 | 0.723 | 0 | 0 | 0 | 0 |  | 0 | 0 | 1320 | OFFLINE | N | s277154 | 2021-06-02 09:37
38715-MKT Actual May 2021 | RP2KPAEG-Rockport 2 KP AEG | 2021-05-28 20:00 | 0 | 0 | 0.732 | 0.732 | 0 | 0 | 0 | 0 |  | 0 | 0 | 1320 | OFFLINE | N | s277154 | 2021-06-02 09:37
38715-MKT Actual May 2021 | RP2KPAEG-Rockport 2 KP AEG | 2021-05-28 21:00 | 0 | 0 | 0.741 | 0.741 | 0 | 0 | 0 | 0 |  | 0 | 0 | 1320 | OFFLINE | N | s277154 | 2021-06-02 09:37
38715-MKT Actual May 2021 | RP2KPAEG-Rockport 2 KP AEG | 2021-05-28 22:00 | 0 | 0 | 0.732 | 0.732 | 0 | 0 | 0 | 0 |  | 0 | 0 | 1320 | OFFLINE | N | s277154 | 2021-06-02 09:37
38715-MKT Actual May 2021 | RP2KPAEG-Rockport 2 KP AEG | 2021-05-28 23:00 | 0 | 0 | 0.732 | 0.732 | 0 | 0 | 0 | 0 |  | 0 | 0 | 1320 | OFFLINE | N | s277154 | 2021-06-02 09:37
38715-MKT Actual May 2021 | RP2KPAEG-Rockport 2 KP AEG | 2021-05-29 | 0 | 0 | 0.723 | 0.723 | 0 | 0 | 0 | 0 |  | 0 | 0 | 1320 | OFFLINE | N | s277154 | 2021-06-02 09:37
38715-MKT Actual May 2021 | RP2KPAEG-Rockport 2 KP AEG | 2021-05-29 01:00 | 0 | 0 | 0.732 | 0.732 | 0 | 0 | 0 | 0 |  | 0 | 0 | 1320 | OFFLINE | N | s277154 | 2021-06-02 09:37
38715-MKT Actual May 2021 | RP2KPAEG-Rockport 2 KP AEG | 2021-05-29 02:00 | 0 | 0 | 0.714 | 0.714 | 0 | 0 | 0 | 0 |  | 0 | 0 | 1320 | OFFLINE | N | s277154 | 2021-06-02 09:37
38715-MKT Actual May 2021 | RP2KPAEG-Rockport 2 KP AEG | 2021-05-29 03:00 | 0 | 0 | 0.732 | 0.732 | 0 | 0 | 0 | 0 |  | 0 | 0 | 1320 | OFFLINE | N | s277154 | 2021-06-02 09:37
38715-MKT Actual May 2021 | RP2KPAEG-Rockport 2 KP AEG | 2021-05-29 04:00 | 0 | 0 | 0.732 | 0.732 | 0 | 0 | 0 | 0 |  | 0 | 0 | 1320 | OFFLINE | N | s277154 | 2021-06-02 09:37
38715-MKT Actual May 2021 | RP2KPAEG-Rockport 2 KP AEG | 2021-05-29 05:00 | 0 | 0 | 0.723 | 0.723 | 0 | 0 | 0 | 0 |  | 0 | 0 | 1320 | OFFLINE | N | s277154 | 2021-06-02 09:37
38715-MKT Actual May 2021 | RP2KPAEG-Rockport 2 KP AEG | 2021-05-29 06:00 | 0 | 0 | 0.723 | 0.723 | 0 | 0 | 0 | 0 |  | 0 | 0 | 1320 | OFFLINE | N | s277154 | 2021-06-02 09:37
38715-MKT Actual May 2021 | RP2KPAEG-Rockport 2 KP AEG | 2021-05-29 07:00 | 0 | 0 | 0.732 | 0.732 | 0 | 0 | 0 | 0 |  | 0 | 0 | 1320 | OFFLINE | N | s277154 | 2021-06-02 09:37
38715-MKT Actual May 2021 | RP2KPAEG-Rockport 2 KP AEG | 2021-05-29 08:00 | 0 | 0 | 0.723 | 0.723 | 0 | 0 | 0 | 0 |  | 0 | 0 | 1320 | OFFLINE | N | s277154 | 2021-06-02 09:37
38715-MKT Actual May 2021 | RP2KPAEG-Rockport 2 KP AEG | 2021-05-29 09:00 | 0 | 0 | 0.723 | 0.723 | 0 | 0 | 0 | 0 |  | 0 | 0 | 1320 | OFFLINE | N | s277154 | 2021-06-02 09:37
38715-MKT Actual May 2021 | RP2KPAEG-Rockport 2 KP AEG | 2021-05-29 10:00 | 0 | 0 | 0.732 | 0.732 | 0 | 0 | 0 | 0 |  | 0 | 0 | 1320 | OFFLINE | N | s277154 | 2021-06-02 09:37
38715-MKT Actual May 2021 | RP2KPAEG-Rockport 2 KP AEG | 2021-05-29 11:00 | 0 | 0 | 0.732 | 0.732 | 0 | 0 | 0 | 0 |  | 0 | 0 | 1320 | OFFLINE | N | s277154 | 2021-06-02 09:37
38715-MKT Actual May 2021 | RP2KPAEG-Rockport 2 KP AEG | 2021-05-29 12:00 | 0 | 0 | 0.732 | 0.732 | 0 | 0 | 0 | 0 |  | 0 | 0 | 1320 | OFFLINE | N | s277154 | 2021-06-02 09:37
38715-MKT Actual May 2021 | RP2KPAEG-Rockport 2 KP AEG | 2021-05-29 13:00 | 0 | 0 | 0.732 | 0.732 | 0 | 0 | 0 | 0 |  | 0 | 0 | 1320 | OFFLINE | N | s277154 | 2021-06-02 09:37
38715-MKT Actual May 2021 | RP2KPAEG-Rockport 2 KP AEG | 2021-05-29 14:00 | 0 | 0 | 0.732 | 0.732 | 0 | 0 | 0 | 0 |  | 0 | 0 | 1320 | OFFLINE | N | s277154 | 2021-06-02 09:37
38715-MKT Actual May 2021 | RP2KPAEG-Rockport 2 KP AEG | 2021-05-29 15:00 | 0 | 0 | 0.723 | 0.723 | 0 | 0 | 0 | 0 |  | 0 | 0 | 1320 | OFFLINE | N | s277154 | 2021-06-02 09:37
38715-MKT Actual May 2021 | RP2KPAEG-Rockport 2 KP AEG | 2021-05-29 16:00 | 0 | 0 | 0.723 | 0.723 | 0 | 0 | 0 | 0 |  | 0 | 0 | 1320 | OFFLINE | N | s277154 | 2021-06-02 09:37
38715-MKT Actual May 2021 | RP2KPAEG-Rockport 2 KP AEG | 2021-05-29 17:00 | 0 | 0 | 0.723 | 0.723 | 0 | 0 | 0 | 0 |  | 0 | 0 | 1320 | OFFLINE | N | s277154 | 2021-06-02 09:37
38715-MKT Actual May 2021 | RP2KPAEG-Rockport 2 KP AEG | 2021-05-29 18:00 | 0 | 0 | 0.723 | 0.723 | 0 | 0 | 0 | 0 |  | 0 | 0 | 1320 | OFFLINE | N | s277154 | 2021-06-02 09:37
38715-MKT Actual May 2021 | RP2KPAEG-Rockport 2 KP AEG | 2021-05-29 19:00 | 0 | 0 | 0.723 | 0.723 | 0 | 0 | 0 | 0 |  | 0 | 0 | 1320 | OFFLINE | N | s277154 | 2021-06-02 09:37
38715-MKT Actual May 2021 | RP2KPAEG-Rockport 2 KP AEG | 2021-05-29 20:00 | 0 | 0 | 0.732 | 0.732 | 0 | 0 | 0 | 0 |  | 0 | 0 | 1320 | OFFLINE | N | s277154 | 2021-06-02 09:37
38715-MKT Actual May 2021 | RP2KPAEG-Rockport 2 KP AEG | 2021-05-29 21:00 | 0 | 0 | 0.723 | 0.723 | 0 | 0 | 0 | 0 |  | 0 | 0 | 1320 | OFFLINE | N | s277154 | 2021-06-02 09:37
38715-MKT Actual May 2021 | RP2KPAEG-Rockport 2 KP AEG | 2021-05-29 22:00 | 0 | 0 | 0.723 | 0.723 | 0 | 0 | 0 | 0 |  | 0 | 0 | 1320 | OFFLINE | N | s277154 | 2021-06-02 09:37
38715-MKT Actual May 2021 | RP2KPAEG-Rockport 2 KP AEG | 2021-05-29 23:00 | 0 | 0 | 0.732 | 0.732 | 0 | 0 | 0 | 0 |  | 0 | 0 | 1320 | OFFLINE | N | s277154 | 2021-06-02 09:37
38715-MKT Actual May 2021 | RP2KPAEG-Rockport 2 KP AEG | 2021-05-30 | 0 | 0 | 0.732 | 0.732 | 0 | 0 | 0 | 0 |  | 0 | 0 | 1320 | OFFLINE | N | s277154 | 2021-06-02 09:37
38715-MKT Actual May 2021 | RP2KPAEG-Rockport 2 KP AEG | 2021-05-30 01:00 | 0 | 0 | 0.711 | 0.711 | 0 | 0 | 0 | 0 |  | 0 | 0 | 1320 | OFFLINE | N | s277154 | 2021-06-02 09:37
38715-MKT Actual May 2021 | RP2KPAEG-Rockport 2 KP AEG | 2021-05-30 02:00 | 0 | 0 | 0.732 | 0.732 | 0 | 0 | 0 | 0 |  | 0 | 0 | 1320 | OFFLINE | N | s277154 | 2021-06-02 09:37
38715-MKT Actual May 2021 | RP2KPAEG-Rockport 2 KP AEG | 2021-05-30 03:00 | 0 | 0 | 0.741 | 0.741 | 0 | 0 | 0 | 0 |  | 0 | 0 | 1320 | OFFLINE | N | s277154 | 2021-06-02 09:37
38715-MKT Actual May 2021 | RP2KPAEG-Rockport 2 KP AEG | 2021-05-30 04:00 | 0 | 0 | 0.732 | 0.732 | 0 | 0 | 0 | 0 |  | 0 | 0 | 1320 | OFFLINE | N | s277154 | 2021-06-02 09:37
38715-MKT Actual May 2021 | RP2KPAEG-Rockport 2 KP AEG | 2021-05-30 05:00 | 0 | 0 | 0.732 | 0.732 | 0 | 0 | 0 | 0 |  | 0 | 0 | 1320 | OFFLINE | N | s277154 | 2021-06-02 09:37
38715-MKT Actual May 2021 | RP2KPAEG-Rockport 2 KP AEG | 2021-05-30 06:00 | 0 | 0 | 0.723 | 0.723 | 0 | 0 | 0 | 0 |  | 0 | 0 | 1320 | OFFLINE | N | s277154 | 2021-06-02 09:37
38715-MKT Actual May 2021 | RP2KPAEG-Rockport 2 KP AEG | 2021-05-30 07:00 | 0 | 0 | 0.732 | 0.732 | 0 | 0 | 0 | 0 |  | 0 | 0 | 1320 | OFFLINE | N | s277154 | 2021-06-02 09:37
38715-MKT Actual May 2021 | RP2KPAEG-Rockport 2 KP AEG | 2021-05-30 08:00 | 0 | 0 | 0.723 | 0.723 | 0 | 0 | 0 | 0 |  | 0 | 0 | 1320 | OFFLINE | N | s277154 | 2021-06-02 09:37
38715-MKT Actual May 2021 | RP2KPAEG-Rockport 2 KP AEG | 2021-05-30 09:00 | 0 | 0 | 0.714 | 0.714 | 0 | 0 | 0 | 0 |  | 0 | 0 | 1320 | OFFLINE | N | s277154 | 2021-06-02 09:37
38715-MKT Actual May 2021 | RP2KPAEG-Rockport 2 KP AEG | 2021-05-30 10:00 | 0 | 0 | 0.723 | 0.723 | 0 | 0 | 0 | 0 |  | 0 | 0 | 1320 | OFFLINE | N | s277154 | 2021-06-02 09:37
38715-MKT Actual May 2021 | RP2KPAEG-Rockport 2 KP AEG | 2021-05-30 11:00 | 0 | 0 | 0.723 | 0.723 | 0 | 0 | 0 | 0 |  | 0 | 0 | 1320 | OFFLINE | N | s277154 | 2021-06-02 09:37
38715-MKT Actual May 2021 | RP2KPAEG-Rockport 2 KP AEG | 2021-05-30 12:00 | 0 | 0 | 0.714 | 0.714 | 0 | 0 | 0 | 0 |  | 0 | 0 | 1320 | OFFLINE | N | s277154 | 2021-06-02 09:37
38715-MKT Actual May 2021 | RP2KPAEG-Rockport 2 KP AEG | 2021-05-30 13:00 | 0 | 0 | 0.732 | 0.732 | 0 | 0 | 0 | 0 |  | 0 | 0 | 1320 | OFFLINE | N | s277154 | 2021-06-02 09:37
38715-MKT Actual May 2021 | RP2KPAEG-Rockport 2 KP AEG | 2021-05-30 14:00 | 0 | 0 | 0.723 | 0.723 | 0 | 0 | 0 | 0 |  | 0 | 0 | 1320 | OFFLINE | N | s277154 | 2021-06-02 09:37
38715-MKT Actual May 2021 | RP2KPAEG-Rockport 2 KP AEG | 2021-05-30 15:00 | 0 | 0 | 0.741 | 0.741 | 0 | 0 | 0 | 0 |  | 0 | 0 | 1320 | OFFLINE | N | s277154 | 2021-06-02 09:37
38715-MKT Actual May 2021 | RP2KPAEG-Rockport 2 KP AEG | 2021-05-30 16:00 | 0 | 0 | 0.723 | 0.723 | 0 | 0 | 0 | 0 |  | 0 | 0 | 1320 | OFFLINE | N | s277154 | 2021-06-02 09:37
38715-MKT Actual May 2021 | RP2KPAEG-Rockport 2 KP AEG | 2021-05-30 17:00 | 0 | 0 | 0.723 | 0.723 | 0 | 0 | 0 | 0 |  | 0 | 0 | 1320 | OFFLINE | N | s277154 | 2021-06-02 09:37
38715-MKT Actual May 2021 | RP2KPAEG-Rockport 2 KP AEG | 2021-05-30 18:00 | 0 | 0 | 0.705 | 0.705 | 0 | 0 | 0 | 0 |  | 0 | 0 | 1320 | OFFLINE | N | s277154 | 2021-06-02 09:37
38715-MKT Actual May 2021 | RP2KPAEG-Rockport 2 KP AEG | 2021-05-30 19:00 | 0 | 0 | 0.723 | 0.723 | 0 | 0 | 0 | 0 |  | 0 | 0 | 1320 | OFFLINE | N | s277154 | 2021-06-02 09:37
38715-MKT Actual May 2021 | RP2KPAEG-Rockport 2 KP AEG | 2021-05-30 20:00 | 0 | 0 | 0.723 | 0.723 | 0 | 0 | 0 | 0 |  | 0 | 0 | 1320 | OFFLINE | N | s277154 | 2021-06-02 09:37
38715-MKT Actual May 2021 | RP2KPAEG-Rockport 2 KP AEG | 2021-05-30 21:00 | 0 | 0 | 0.723 | 0.723 | 0 | 0 | 0 | 0 |  | 0 | 0 | 1320 | OFFLINE | N | s277154 | 2021-06-02 09:37
38715-MKT Actual May 2021 | RP2KPAEG-Rockport 2 KP AEG | 2021-05-30 22:00 | 0 | 0 | 0.714 | 0.714 | 0 | 0 | 0 | 0 |  | 0 | 0 | 1320 | OFFLINE | N | s277154 | 2021-06-02 09:37
38715-MKT Actual May 2021 | RP2KPAEG-Rockport 2 KP AEG | 2021-05-30 23:00 | 0 | 0 | 0.723 | 0.723 | 0 | 0 | 0 | 0 |  | 0 | 0 | 1320 | OFFLINE | N | s277154 | 2021-06-02 09:37
38715-MKT Actual May 2021 | RP2KPAEG-Rockport 2 KP AEG | 2021-05-31 | 0 | 0 | 0.723 | 0.723 | 0 | 0 | 0 | 0 |  | 0 | 0 | 1320 | OFFLINE | N | s277154 | 2021-06-02 09:37
38715-MKT Actual May 2021 | RP2KPAEG-Rockport 2 KP AEG | 2021-05-31 01:00 | 0 | 0 | 0.708 | 0.708 | 0 | 0 | 0 | 0 |  | 0 | 0 | 1320 | OFFLINE | N | s277154 | 2021-06-02 09:37
38715-MKT Actual May 2021 | RP2KPAEG-Rockport 2 KP AEG | 2021-05-31 02:00 | 0 | 0 | 0.714 | 0.714 | 0 | 0 | 0 | 0 |  | 0 | 0 | 1320 | OFFLINE | N | s277154 | 2021-06-02 09:37
38715-MKT Actual May 2021 | RP2KPAEG-Rockport 2 KP AEG | 2021-05-31 03:00 | 0 | 0 | 0.723 | 0.723 | 0 | 0 | 0 | 0 |  | 0 | 0 | 1320 | OFFLINE | N | s277154 | 2021-06-02 09:37
38715-MKT Actual May 2021 | RP2KPAEG-Rockport 2 KP AEG | 2021-05-31 04:00 | 0 | 0 | 0.714 | 0.714 | 0 | 0 | 0 | 0 |  | 0 | 0 | 1320 | OFFLINE | N | s277154 | 2021-06-02 09:37
38715-MKT Actual May 2021 | RP2KPAEG-Rockport 2 KP AEG | 2021-05-31 05:00 | 0 | 0 | 0.723 | 0.723 | 0 | 0 | 0 | 0 |  | 0 | 0 | 1320 | OFFLINE | N | s277154 | 2021-06-02 09:37
38715-MKT Actual May 2021 | RP2KPAEG-Rockport 2 KP AEG | 2021-05-31 06:00 | 0 | 0 | 0.714 | 0.714 | 0 | 0 | 0 | 0 |  | 0 | 0 | 1320 | OFFLINE | N | s277154 | 2021-06-02 09:37
38715-MKT Actual May 2021 | RP2KPAEG-Rockport 2 KP AEG | 2021-05-31 07:00 | 0 | 0 | 0.723 | 0.723 | 0 | 0 | 0 | 0 |  | 0 | 0 | 1320 | OFFLINE | N | s277154 | 2021-06-02 09:37
38715-MKT Actual May 2021 | RP2KPAEG-Rockport 2 KP AEG | 2021-05-31 08:00 | 0 | 0 | 0.714 | 0.714 | 0 | 0 | 0 | 0 |  | 0 | 0 | 1320 | OFFLINE | N | s277154 | 2021-06-02 09:37
38715-MKT Actual May 2021 | RP2KPAEG-Rockport 2 KP AEG | 2021-05-31 09:00 | 0 | 0 | 0.714 | 0.714 | 0 | 0 | 0 | 0 |  | 0 | 0 | 1320 | OFFLINE | N | s277154 | 2021-06-02 09:37
38715-MKT Actual May 2021 | RP2KPAEG-Rockport 2 KP AEG | 2021-05-31 10:00 | 0 | 0 | 0.714 | 0.714 | 0 | 0 | 0 | 0 |  | 0 | 0 | 1320 | OFFLINE | N | s277154 | 2021-06-02 09:37
38715-MKT Actual May 2021 | RP2KPAEG-Rockport 2 KP AEG | 2021-05-31 11:00 | 0 | 0 | 0.714 | 0.714 | 0 | 0 | 0 | 0 |  | 0 | 0 | 1320 | OFFLINE | N | s277154 | 2021-06-02 09:37
38715-MKT Actual May 2021 | RP2KPAEG-Rockport 2 KP AEG | 2021-05-31 12:00 | 0 | 0 | 0.714 | 0.714 | 0 | 0 | 0 | 0 |  | 0 | 0 | 1320 | OFFLINE | N | s277154 | 2021-06-02 09:37
38715-MKT Actual May 2021 | RP2KPAEG-Rockport 2 KP AEG | 2021-05-31 13:00 | 0 | 0 | 0.714 | 0.714 | 0 | 0 | 0 | 0 |  | 0 | 0 | 1320 | OFFLINE | N | s277154 | 2021-06-02 09:37
38715-MKT Actual May 2021 | RP2KPAEG-Rockport 2 KP AEG | 2021-05-31 14:00 | 0 | 0 | 0.714 | 0.714 | 0 | 0 | 0 | 0 |  | 0 | 0 | 1320 | OFFLINE | N | s277154 | 2021-06-02 09:37
38715-MKT Actual May 2021 | RP2KPAEG-Rockport 2 KP AEG | 2021-05-31 15:00 | 0 | 0 | 0.723 | 0.723 | 0 | 0 | 0 | 0 |  | 0 | 0 | 1320 | OFFLINE | N | s277154 | 2021-06-02 09:37
38715-MKT Actual May 2021 | RP2KPAEG-Rockport 2 KP AEG | 2021-05-31 16:00 | 0 | 0 | 0.723 | 0.723 | 0 | 0 | 0 | 0 |  | 0 | 0 | 1320 | OFFLINE | N | s277154 | 2021-06-02 09:37
38715-MKT Actual May 2021 | RP2KPAEG-Rockport 2 KP AEG | 2021-05-31 17:00 | 0 | 0 | 0.714 | 0.714 | 0 | 0 | 0 | 0 |  | 0 | 0 | 1320 | OFFLINE | N | s277154 | 2021-06-02 09:37
38715-MKT Actual May 2021 | RP2KPAEG-Rockport 2 KP AEG | 2021-05-31 18:00 | 0 | 0 | 0.714 | 0.714 | 0 | 0 | 0 | 0 |  | 0 | 0 | 1320 | OFFLINE | N | s277154 | 2021-06-02 09:37
38715-MKT Actual May 2021 | RP2KPAEG-Rockport 2 KP AEG | 2021-05-31 19:00 | 0 | 0 | 0.723 | 0.723 | 0 | 0 | 0 | 0 |  | 0 | 0 | 1320 | OFFLINE | N | s277154 | 2021-06-02 09:37
38715-MKT Actual May 2021 | RP2KPAEG-Rockport 2 KP AEG | 2021-05-31 20:00 | 0 | 0 | 0.723 | 0.723 | 0 | 0 | 0 | 0 |  | 0 | 0 | 1320 | OFFLINE | N | s277154 | 2021-06-02 09:37
38715-MKT Actual May 2021 | RP2KPAEG-Rockport 2 KP AEG | 2021-05-31 21:00 | 0 | 0 | 0.714 | 0.714 | 0 | 0 | 0 | 0 |  | 0 | 0 | 1320 | OFFLINE | N | s277154 | 2021-06-02 09:37
38715-MKT Actual May 2021 | RP2KPAEG-Rockport 2 KP AEG | 2021-05-31 22:00 | 0 | 0 | 0.723 | 0.723 | 0 | 0 | 0 | 0 |  | 0 | 0 | 1320 | OFFLINE | N | s277154 | 2021-06-02 09:37
38715-MKT Actual May 2021 | RP2KPAEG-Rockport 2 KP AEG | 2021-05-31 23:00 | 0 | 0 | 0.732 | 0.732 | 0 | 0 | 0 | 0 |  | 0 | 0 | 1320 | OFFLINE | N | s277154 | 2021-06-02 09:37
38715-MKT Actual May 2021 | RP2KPAEG-Rockport 2 KP AEG | 2021-06-01 | 0 | 0 | 0.741 | 0.741 | 0 | 0 | 0 | 0 |  | 0 | 0 | 1320 | OFFLINE | N | s277154 | 2021-06-02 09:37

## $MWH Check
FO UNIT FUEL COST FROM MONTHLY NET ENERGY REQUIREMENT REPORT
May 2021 Actuals
Replacement Calculation utilizing the $/MWH data submitted in the 3 prior monthly filings1
| Mitchell Unit 1 |  |  | Mitchell Unit 2
UNIT | Feb | Mar | April | May
| AMOUNT | AMOUNT | AMOUNT | AMOUNT
| ($) | ($) | ($) | ($)
KP Share of Mitchell Unit 1 | 2508201.6 | 1050684.2 | 911619.87 | 4053574.69
| MWH | MWH | MWH | MWH
KP Share of Mitchell Unit 1 | 94517.585 | 36977.694 | 42087.197 | 191145.683
| $ / MWH | $ / MWH | $ / MWH | $ / MWH
KP Share of Mitchell Unit 1 | 26.5369 | 28.414 | 21.6603 | 21.2067
$/MWH
| 3 Month Average | 3 Month Weighted Average | May Actual Mitchell Unit 2 | Minimum
KP Share of Mitchell Unit 1 | 25.537 | 25.7544 | 21.2067 | 21.2067
1Occurs if and when a single unit, excluding both Rockport Units 1 & 2, has 0 generation for the month and is the only unit that experienced a forced outage. To determine forced outage unit fuel cost, the lesser of the 3-month weighted average cost of fuel for the unit experiencing the forced outage (in this case, Mitchell Unit 1) and the cost of fuel for the sister unit (in this case, Mitchell Unit 2) will be used.