## 12-2021
| STEP 1 & 3 | [10 empty] | STEP 2
| (1) | [5 empty] | (5) |  |  | (11) |  | (2) | (3) |  | (4) |  | (6) |  |  | (7) | (8) | (9) |  |  |  | (10) | (12)
| (1) |  |  | (2) |  |  | (3) | (3a) | (4) | (5) | (5a) | (6) | (7) | (8) | (9) | (10) | (11) |  |  | (12) | (13) | (14) |  |  | (14a) | (15) | (16)
DAY AND HOUR ENDING | FORCED OUTAGE (FO) VOLUME FROM LASOR |  |  | TOTAL FO |  |  | PURCHASES ASSIGNED TO INTERNAL LOAD (MWh) | MARGINAL LOSSES | MINIMUM OF (2) OR (3) | INCLUDE ONLY IF FO > 6 HOURS REQUIRES PURCHASES (Step 1) | DISPATCHED GENERATION | NET AVAILABLE GENERATION RESOURCES | INTERNAL LOAD | PURCHASES DUE TO DEFICIENCY (Step 2) | PURCHASES DUE TO F.O. DEFICIENCY (MIN STEP 1 OR 2) | Net Position = Gen + losses + purchases - Load | MAX FO VOLUME REQUIRING REPLACEMENT POWER |  |  | AVERAGE PRICE OF PURCHASED POWER | TOTAL COST OF REPLACEMENT POWER DUE TO FO | FO UNIT FUEL COST FROM MONTHLY NET ENERGY REQUIREMENT REPORT |  |  | Highest of PUE or Generation Cost $/MWh | TOTAL ALLOWABLE FO REPLACEMENT COST | TOTAL FO REPLACEMENT COST EXCLUDED FROM FAC
| Mitchell 1 KP (385) | Mitchell 2 KP (395) | Big Sandy 1 (295) | Total | Counter | Include | INPUT FROM KP Hourly Purch Alloc Tab | INPUT FROM PT | MIN (2), (3) | (4) >0 for > 6 hours | INPUT FROM POWER TRACKER | INPUT FROM POWER TRACKER | INPUT FROM POWER TRACKER | MAX [(7)-(6),0] | MIN (5),(8) | (3) + (3a) + (5a) - (7) | Mitchell 1 | Mitchell 2 | BS 1 | INPUT FROM PowerTracker | Σ(11x) x (12) | Mitchell 1 | Mitchell 2 | BS1 | Input from PUE Analysis | Σ ((11x) X (14x)) | (13) - (15) |  |  |  | Settle | Capability | Settle |  | should | Settle
[28 empty] | Dependable | Internal |  | High Adj | High Adj Limit | Higher | Net | always | Dependable | bar: (5a) to (7)
[28 empty] | Net Gen | Load | Marg Loss | Limit Gen | Gen (EcoMax) | by | Gen | be neg | Capability Adj | bar: (5a) to (7)
BIG SANDY U1 HAD NO FORCED OUTAGES THIS MONTH | [6 empty] | (11): 0 | 186417.632 | 33641.366 |  |  | 0 | 22.6344 | 43.9024
MITCHELL UNIT 1 HAD NO FORCED OUTAGES THIS MONTH | bar: (3) to (6)
MITCHELL UNIT 2 HAD 2 FORCED OUTAGES THIS MONTH | bar: (3) to (6)
2021-12-01 01:00 |  | 395 |  | 395 | 1 | Yes | 711.589 | 13.64 | 395 | 395 | 0 | 0 | 725.23 | 725.23 | 395 | -0.001 | 0 | 395 | 0 | 58.3912 | 23064.5294 | 0 | 22.6344 | 0 |  | 8940.5768 | 14123.9526 | 0 | 725.23 | 13.64 | 0 | 0 | 0 | 0 | 0 | 1243
2021-12-01 02:00 |  | 395 |  | 395 | 2 | Yes | 712.348 | 13.46 | 395 | 395 | 0 | 0 | 725.8 | 725.8 | 395 | 0.008 | 0 | 395 | 0 | 49.4861 | 19546.9919 | 0 | 22.6344 | 0 |  | 8940.5768 | 10606.4151 | 0 | 725.8 | 13.46 | 0 | 0 | 0 | 0 | 0 | 1243
2021-12-01 03:00 |  | 395 |  | 395 | 3 | Yes | 715.063 | 14.44 | 395 | 395 | 0 | 0 | 729.5 | 729.5 | 395 | 0.003 | 0 | 395 | 0 | 47.9076 | 18923.506 | 0 | 22.6344 | 0 |  | 8940.5768 | 9982.9292 | 0 | 729.5 | 14.44 | 0 | 0 | 0 | 0 | 0 | 1243
2021-12-01 04:00 |  | 395 |  | 395 | 4 | Yes | 733.731 | 14.44 | 395 | 395 | 0 | 0 | 729.5 | 729.5 | 395 | 18.671 | 0 | 395 | 0 | 47.4057 | 18725.2693 | 0 | 22.6344 | 0 |  | 8940.5768 | 9784.6926 | 0 | 729.5 | 14.44 | 0 | 0 | 0 | 0 | 0 | 1243
2021-12-01 05:00 |  | 395 |  | 395 | 5 | Yes | 749.865 | 14.33 | 395 | 395 | 0 | 0 | 748.05 | 748.05 | 395 | 16.145 | 0 | 395 | 0 | 55.72 | 22009.4084 | 0 | 22.6344 | 0 |  | 8940.5768 | 13068.8316 | 0 | 748.05 | 14.33 | 0 | 0 | 0 | 0 | 0 | 1243
2021-12-01 06:00 |  | 395 |  | 395 | 6 | Yes | 766.112 | 14.8 | 395 | 395 | 0 | 0 | 764.66 | 764.66 | 395 | 16.252 | 0 | 395 | 0 | 60.4745 | 23887.4215 | 0 | 22.6344 | 0 |  | 8940.5768 | 14946.8447 | 0 | 764.66 | 14.8 | 0 | 0 | 0 | 0 | 0 | 1243
2021-12-01 07:00 |  | 395 |  | 395 | 7 | Yes | 816.01 | 16.21 | 395 | 395 | 0 | 0 | 782.32 | 782.32 | 395 | 49.9 | 0 | 395 | 0 | 73.0325 | 28847.8539 | 0 | 22.6344 | 0 |  | 8940.5768 | 19907.2771 | 0 | 782.32 | 16.21 | 0 | 0 | 0 | 0 | 0 | 1243
2021-12-01 08:00 |  | 395 |  | 395 | 8 | Yes | 838.775 | 17.32 | 395 | 395 | 0 | 0 | 833.34 | 833.34 | 395 | 22.755 | 0 | 395 | 0 | 87.5672 | 34589.0365 | 0 | 22.6344 | 0 |  | 8940.5768 | 25648.4598 | 0 | 833.34 | 17.32 | 0 | 0 | 0 | 0 | 0 | 1243
2021-12-01 09:00 |  | 395 |  | 395 | 9 | Yes | 822.921 | 17.92 | 395 | 395 | 0 | 0 | 856.7 | 856.7 | 395 | -15.859 | 0 | 395 | 0 | 64.6659 | 25543.0291 | 0 | 22.6344 | 0 |  | 8940.5768 | 16602.4523 | 0 | 856.7 | 17.92 | 0 | 0 | 0 | 0 | 0 | 1243
2021-12-01 10:00 |  | 395 |  | 395 | 10 | Yes | 794.57 | 15.29 | 395 | 395 | 0 | 0 | 838.2 | 838.2 | 395 | -28.34 | 0 | 395 | 0 | 61.7882 | 24406.3425 | 0 | 22.6344 | 0 |  | 8940.5768 | 15465.7658 | 0 | 838.2 | 15.29 | 0 | 0 | 0 | 0 | 0 | 1243
2021-12-01 11:00 |  | 395 |  | 395 | 11 | Yes | 757.659 | 14.85 | 395 | 395 | 0 | 0 | 809.42 | 809.42 | 395 | -36.911 | 0 | 395 | 0 | 58.9334 | 23278.7069 | 0 | 22.6344 | 0 |  | 8940.5768 | 14338.1301 | 0 | 809.42 | 14.85 | 0 | 0 | 0 | 0 | 0 | 1243
2021-12-01 12:00 |  | 395 |  | 395 | 12 | Yes | 718.801 | 13.79 | 395 | 395 | 0 | 0 | 771.45 | 771.45 | 395 | -38.859 | 0 | 395 | 0 | 56.3494 | 22258.0189 | 0 | 22.6344 | 0 |  | 8940.5768 | 13317.4422 | 0 | 771.45 | 13.79 | 0 | 0 | 0 | 0 | 0 | 1243
2021-12-01 13:00 |  | 395 |  | 395 | 13 | Yes | 687.054 | 12.84 | 395 | 395 | 1.6608 | 7.8 | 733.31 | 725.51 | 395 | -31.7552 | 0 | 395 | 0 | 54.0197 | 21337.7975 | 0 | 22.6344 | 0 |  | 8940.5768 | 12397.2207 | 1.6608 | 733.31 | 12.84 | 7.8 | 1.65 | 6.15 | 1.6608 | -6.1392 | 1243
2021-12-01 14:00 |  | 395 |  | 395 | 14 | Yes | 667.166 | 12.56 | 395 | 395 | 6.7296 | 13.05 | 706.34 | 693.29 | 395 | -19.8844 | 0 | 395 | 0 | 49.8136 | 19676.391 | 0 | 22.6344 | 0 |  | 8940.5768 | 10735.8142 | 6.7296 | 706.34 | 12.56 | 13.05 | 6.75 | 6.3 | 6.7296 | -6.3204 | 1243
2021-12-01 15:00 |  | 395 |  | 395 | 15 | Yes | 651.154 | 12.39 | 395 | 395 | 9.8016 | 9.9 | 689.35 | 679.45 | 395 | -16.0044 | 0 | 395 | 0 | 47.4466 | 18741.3909 | 0 | 22.6344 | 0 |  | 8940.5768 | 9800.8141 | 9.8016 | 689.35 | 12.39 | 9.9 | 9.9 | 0 | 9.8016 | -0.0984 | 1243
2021-12-01 16:00 |  | 395 |  | 395 | 16 | Yes | 639.899 | 11.98 | 395 | 395 | 13.9968 | 14.1 | 677.14 | 663.04 | 395 | -11.2642 | 0 | 395 | 0 | 48.7225 | 19245.395 | 0 | 22.6344 | 0 |  | 8940.5768 | 10304.8183 | 13.9968 | 677.14 | 11.98 | 14.1 | 14.1 | 0 | 13.9968 | -0.1032 | 1243
2021-12-01 17:00 |  | 395 |  | 395 | 17 | Yes | 631.134 | 12.39 | 395 | 395 | 17.904 | 18 | 670.19 | 652.19 | 395 | -8.762 | 0 | 395 | 0 | 54.082 | 21362.3904 | 0 | 22.6344 | 0 |  | 8940.5768 | 12421.8137 | 17.904 | 670.19 | 12.39 | 18 | 18 | 0 | 17.904 | -0.096 | 1243
2021-12-01 18:00 |  | 395 |  | 395 | 18 | Yes | 636.124 | 12.72 | 395 | 395 | 22.7808 | 22.8 | 666.62 | 643.82 | 395 | 5.0048 | 0 | 395 | 0 | 70.4406 | 27824.0432 | 0 | 22.6344 | 0 |  | 8940.5768 | 18883.4665 | 22.7808 | 666.62 | 12.72 | 22.8 | 22.8 | 0 | 22.7808 | -0.0192 | 1243
2021-12-01 19:00 |  | 395 |  | 395 | 19 | Yes | 615.821 | 14.24 | 395 | 395 | 47.1648 | 49.8 | 697.53 | 647.73 | 395 | -20.3042 | 0 | 395 | 0 | 62.86 | 24829.7 | 0 | 22.6344 | 0 |  | 8940.5768 | 15889.1232 | 47.1648 | 697.53 | 14.24 | 49.8 | 49.8 | 0 | 47.1648 | -2.6352 | 1243
2021-12-01 20:00 |  | 395 |  | 395 | 20 | Yes | 611.34 | 13.73 | 395 | 395 | 76.272 | 92.55 | 705.81 | 613.26 | 395 | -4.468 | 0 | 395 | 0 | 57.98 | 22902.0999 | 0 | 22.6344 | 0 |  | 8940.5768 | 13961.5231 | 76.272 | 705.81 | 13.73 | 92.55 | 92.55 | 0 | 76.272 | -16.278 | 1243
2021-12-01 21:00 |  | 395 |  | 395 | 21 | Yes | 604.394 | 13.52 | 395 | 395 | 75.312 | 92.55 | 700.17 | 607.62 | 395 | -6.944 | 0 | 395 | 0 | 49.9 | 19710.5003 | 0 | 22.6344 | 0 |  | 8940.5768 | 10769.9235 | 75.312 | 700.17 | 13.52 | 92.55 | 92.55 | 0 | 75.312 | -17.238 | 1243
2021-12-01 22:00 |  | 395 |  | 395 | 22 | Yes | 584.865 | 13.96 | 395 | 395 | 76.608 | 92.55 | 694.96 | 602.41 | 395 | -19.527 | 0 | 395 | 0 | 46.67 | 18434.6503 | 0 | 22.6344 | 0 |  | 8940.5768 | 9494.0735 | 76.608 | 694.96 | 13.96 | 92.55 | 92.55 | 0 | 76.608 | -15.942 | 1243
2021-12-01 23:00 |  | 395 |  | 395 | 23 | Yes | 556.324 | 13.91 | 395 | 395 | 76.9152 | 92.55 | 675.69 | 583.14 | 395 | -28.5408 | 0 | 395 | 0 | 40.86 | 16139.7003 | 0 | 22.6344 | 0 |  | 8940.5768 | 7199.1235 | 76.9152 | 675.69 | 13.91 | 92.55 | 92.55 | 0 | 76.9152 | -15.6348 | 1243
2021-12-02 |  | 395 |  | 395 | 24 | Yes | 525.679 | 13.08 | 395 | 395 | 76.6752 | 92.55 | 646.07 | 553.52 | 395 | -30.6358 | 0 | 395 | 0 | 36.42 | 14385.8999 | 0 | 22.6344 | 0 |  | 8940.5768 | 5445.3231 | 76.6752 | 646.07 | 13.08 | 92.55 | 92.55 | 0 | 76.6752 | -15.8748 | 1243
2021-12-02 01:00 |  | 395 |  | 395 | 25 | Yes | 508.459 | 13.02 | 395 | 395 | 76.9824 | 92.55 | 615.67 | 523.12 | 395 | -17.2086 | 0 | 395 | 0 | 31.22 | 12331.9 | 0 | 22.6344 | 0 |  | 8940.5768 | 3391.3232 | 76.9824 | 615.67 | 13.02 | 92.55 | 92.55 | 0 | 76.9824 | -15.5676 | 1243
2021-12-02 02:00 |  | 395 |  | 395 | 26 | Yes | 490.234 | 12.09 | 395 | 395 | 77.0592 | 91.5 | 597.6 | 506.1 | 395 | -18.2168 | 0 | 395 | 0 | 29.06 | 11478.6903 | 0 | 22.6344 | 0 |  | 8940.5768 | 2538.1135 | 77.0592 | 597.6 | 12.09 | 91.5 | 91.5 | 0 | 77.0592 | -14.4408 | 1243
2021-12-02 03:00 |  | 395 |  | 395 | 27 | Yes | 480.034 | 11.73 | 395 | 395 | 75.6576 | 91.5 | 576.5 | 485 | 395 | -9.0784 | 0 | 395 | 0 | 28.86 | 11399.7097 | 0 | 22.6344 | 0 |  | 8940.5768 | 2459.1329 | 75.6576 | 576.5 | 11.73 | 91.5 | 91.5 | 0 | 75.6576 | -15.8424 | 1243
2021-12-02 04:00 |  | 395 |  | 395 | 28 | Yes | 482.976 | 11.82 | 395 | 395 | 75.1584 | 91.5 | 566.26 | 474.76 | 395 | 3.6944 | 0 | 395 | 0 | 29.18 | 11526.1093 | 0 | 22.6344 | 0 |  | 8940.5768 | 2585.5325 | 75.1584 | 566.26 | 11.82 | 91.5 | 91.5 | 0 | 75.1584 | -16.3416 | 1243
2021-12-02 05:00 |  | 395 |  | 395 | 29 | Yes | 482.773 | 12.05 | 395 | 395 | 76.0224 | 91.5 | 569.88 | 478.38 | 395 | 0.9654 | 0 | 395 | 0 | 30.9 | 12205.5002 | 0 | 22.6344 | 0 |  | 8940.5768 | 3264.9235 | 76.0224 | 569.88 | 12.05 | 91.5 | 91.5 | 0 | 76.0224 | -15.4776 | 1243
2021-12-02 06:00 |  | 248.85 |  | 248.85 | 30 | Yes | 507.882 | 11.4 | 248.85 | 248.85 | 75.4752 | 91.5 | 569.64 | 478.14 | 248.85 | 25.1172 | 0 | 248.85 | 0 | 37.56 | 9346.806 | 0 | 22.6344 | 0 |  | 5632.5634 | 3714.2427 | 75.4752 | 569.64 | 11.4 | 91.5 | 91.5 | 0 | 75.4752 | -16.0248 | 1243
2021-12-02 07:00 |  |  |  | 0 | 0 | 0 | 548.13 | 12.3 | 0 | 0 | 75.4464 | 91.5 | 595.62 | 504.12 | 0 | 0 | 0 | 0 | 0 | 46.8 | 0 | 0 | 0 | 0 |  | 0 | 0 | 75.4464 | 595.62 | 12.3 | 91.5 | 91.5 | 0 | 75.4464 | -16.0536 | 1243
2021-12-02 08:00 |  |  |  | 0 | 0 | 0 | 566.655 | 13.95 | 0 | 0 | 75.4272 | 91.5 | 637.51 | 546.01 | 0 | 0 | 0 | 0 | 0 | 53.06 | 0 | 0 | 0 | 0 |  | 0 | 0 | 75.4272 | 637.51 | 13.95 | 91.5 | 91.5 | 0 | 75.4272 | -16.0728 | 1243
2021-12-02 09:00 |  |  |  | 0 | 0 | 0 | 532.707 | 13.59 | 0 | 0 | 77.9344 | 94 | 658.18 | 564.18 | 0 | 0 | 0 | 0 | 0 | 43.44 | 0 | 0 | 0 | 0 |  | 0 | 0 | 77.9344 | 658.18 | 13.59 | 94 | 93 | 1 | 77.9344 | -16.0656 | 1243
2021-12-02 10:00 |  |  |  | 0 | 0 | 0 | 515.046 | 12.24 | 0 | 0 | 102.5136 | 118.5 | 647.46 | 528.96 | 0 | 0 | 0 | 0 | 0 | 41.08 | 0 | 0 | 0 | 0 |  | 0 | 0 | 102.5136 | 647.46 | 12.24 | 118.5 | 118.5 | 0 | 102.5136 | -15.9864 | 1243
2021-12-02 11:00 |  |  |  | 0 | 0 | 0 | 451.666 | 11.53 | 0 | 0 | 111.3616 | 126.5 | 637.94 | 511.44 | 0 | 0 | 0 | 0 | 0 | 40.68 | 0 | 0 | 0 | 0 |  | 0 | 0 | 111.3616 | 637.94 | 11.53 | 126.5 | 126.5 | 0 | 111.3616 | -15.1384 | 1243
2021-12-02 12:00 |  |  |  | 0 | 0 | 0 | 313.628 | 11.01 | 0 | 0 | 158.0352 | 173.5 | 620.71 | 447.21 | 0 | 0 | 0 | 0 | 0 | 40.28 | 0 | 0 | 0 | 0 |  | 0 | 0 | 158.0352 | 620.71 | 11.01 | 173.5 | 173.5 | 0 | 158.0352 | -15.4648 | 1243
2021-12-02 13:00 |  |  |  | 0 | 0 | 0 | 213.198 | 10 | 0 | 0 | 274.256 | 481 | 597.89 | 116.89 | 0 | 0 | 0 | 0 | 0 | 39.24 | 0 | 0 | 0 | 0 |  | 0 | 0 | 274.256 | 597.89 | 10 | 481 | 481 | 0 | 274.256 | -206.744 | 1243
2021-12-02 14:00 |  |  |  | 0 | 0 | 0 | 142.064 | 9.89 | 0 | 0 | 367.712 | 486.5 | 590.8 | 104.3 | 0 | 0 | 0 | 0 | 0 | 39.14 | 0 | 0 | 0 | 0 |  | 0 | 0 | 367.712 | 590.8 | 9.89 | 486.5 | 486.5 | 0 | 367.712 | -118.788 | 1243
2021-12-02 15:00 |  |  |  | 0 | 0 | 0 | 129.49 | 9.81 | 0 | 0 | 432.2256 | 486.5 | 584.1 | 97.6 | 0 | 0 | 0 | 0 | 0 | 38.85 | 0 | 0 | 0 | 0 |  | 0 | 0 | 432.2256 | 584.1 | 9.81 | 486.5 | 486.5 | 0 | 432.2256 | -54.2744 | 1243
2021-12-02 16:00 |  |  |  | 0 | 0 | 0 | 113.208 | 9.69 | 0 | 0 | 442.1888 | 486.5 | 581.36 | 94.86 | 0 | 0 | 0 | 0 | 0 | 38.91 | 0 | 0 | 0 | 0 |  | 0 | 0 | 442.1888 | 581.36 | 9.69 | 486.5 | 458 | 28.5 | 442.1888 | -44.3112 | 1243
2021-12-02 17:00 |  |  |  | 0 | 0 | 0 | 118.328 | 9.41 | 0 | 0 | 448.4928 | 486.5 | 571.12 | 84.62 | 0 | 0 | 0 | 0 | 0 | 48.12 | 0 | 0 | 0 | 0 |  | 0 | 0 | 448.4928 | 571.12 | 9.41 | 486.5 | 464.5 | 22 | 448.4928 | -38.0072 | 1243
2021-12-02 18:00 |  |  |  | 0 | 0 | 0 | 137.618 | 10.01 | 0 | 0 | 451.056 | 486.5 | 579.4 | 92.9 | 0 | 0 | 0 | 0 | 0 | 63.22 | 0 | 0 | 0 | 0 |  | 0 | 0 | 451.056 | 579.4 | 10.01 | 486.5 | 467.5 | 19 | 451.056 | -35.444 | 1243
2021-12-02 19:00 |  |  |  | 0 | 0 | 0 | 157.344 | 10.81 | 0 | 0 | 451.7824 | 486.5 | 600.22 | 113.72 | 0 | 0 | 0 | 0 | 0 | 54.02 | 0 | 0 | 0 | 0 |  | 0 | 0 | 451.7824 | 600.22 | 10.81 | 486.5 | 467.5 | 19 | 451.7824 | -34.7176 | 1243
2021-12-02 20:00 |  |  |  | 0 | 0 | 0 | 159.513 | 10.71 | 0 | 0 | 451.6752 | 486.5 | 619.73 | 133.23 | 0 | 0 | 0 | 0 | 0 | 50.46 | 0 | 0 | 0 | 0 |  | 0 | 0 | 451.6752 | 619.73 | 10.71 | 486.5 | 468 | 18.5 | 451.6752 | -34.8248 | 1243
2021-12-02 21:00 |  |  |  | 0 | 0 | 0 | 164.457 | 10.81 | 0 | 0 | 451.7472 | 486.5 | 622.07 | 135.57 | 0 | 0 | 0 | 0 | 0 | 48.84 | 0 | 0 | 0 | 0 |  | 0 | 0 | 451.7472 | 622.07 | 10.81 | 486.5 | 467.5 | 19 | 451.7472 | -34.7528 | 1243
2021-12-02 22:00 |  |  |  | 0 | 0 | 0 | 155.454 | 10.51 | 0 | 0 | 451.9792 | 486.5 | 626.94 | 140.44 | 0 | 0 | 0 | 0 | 0 | 43.83 | 0 | 0 | 0 | 0 |  | 0 | 0 | 451.9792 | 626.94 | 10.51 | 486.5 | 467.5 | 19 | 451.9792 | -34.5208 | 1243
2021-12-02 23:00 |  |  |  | 0 | 0 | 0 | 146.51 | 10.3 | 0 | 0 | 451.1456 | 486.5 | 616.89 | 130.39 | 0 | 0 | 0 | 0 | 0 | 38.64 | 0 | 0 | 0 | 0 |  | 0 | 0 | 451.1456 | 616.89 | 10.3 | 486.5 | 467.5 | 19 | 451.1456 | -35.3544 | 1243
2021-12-03 |  |  |  | 0 | 0 | 0 | 123.819 | 9.41 | 0 | 0 | 443.224 | 486.5 | 599.14 | 112.64 | 0 | 0 | 0 | 0 | 0 | 33.15 | 0 | 0 | 0 | 0 |  | 0 | 0 | 443.224 | 599.14 | 9.41 | 486.5 | 467 | 19.5 | 443.224 | -43.276 | 1243
2021-12-03 01:00 |  |  |  | 0 | 0 | 0 | 109.606 | 8.89 | 0 | 0 | 444.0384 | 486.5 | 576.75 | 90.25 | 0 | 0 | 0 | 0 | 0 | 30.2699 | 0 | 0 | 0 | 0 |  | 0 | 0 | 444.0384 | 576.75 | 8.89 | 486.5 | 486.5 | 0 | 444.0384 | -42.4616 | 1243
2021-12-03 02:00 |  |  |  | 0 | 0 | 0 | 85.052 | 8.5 | 0 | 0 | 445.792 | 487.55 | 563.9 | 76.35 | 0 | 0 | 0 | 0 | 0 | 29.4956 | 0 | 0 | 0 | 0 |  | 0 | 0 | 445.792 | 563.9 | 8.5 | 487.55 | 487.55 | 0 | 445.792 | -41.758 | 1243
2021-12-03 03:00 |  |  |  | 0 | 0 | 0 | 152.434 | 8.38 | 0 | 0 | 459.6688 | 488.05 | 553.1 | 65.05 | 0 | 0 | 0 | 0 | 0 | 27.696 | 0 | 0 | 0 | 0 |  | 0 | 0 | 459.6688 | 553.1 | 8.38 | 488.05 | 482.55 | 5.5 | 459.6688 | -28.3812 | 1243
2021-12-03 04:00 |  |  |  | 0 | 0 | 0 | 182.612 | 9.11 | 0 | 0 | 405.5296 | 487.55 | 567.07 | 79.52 | 0 | 0 | 0 | 0 | 0 | 27.5536 | 0 | 0 | 0 | 0 |  | 0 | 0 | 405.5296 | 567.07 | 9.11 | 487.55 | 427.05 | 60.5 | 405.5296 | -82.0204 | 1243
2021-12-03 05:00 |  |  |  | 0 | 0 | 0 | 198.437 | 9.7 | 0 | 0 | 383.1312 | 487.55 | 575.44 | 87.89 | 0 | 0 | 0 | 0 | 0 | 28.9184 | 0 | 0 | 0 | 0 |  | 0 | 0 | 383.1312 | 575.44 | 9.7 | 487.55 | 417.55 | 70 | 383.1312 | -104.4188 | 1243
2021-12-03 06:00 |  |  |  | 0 | 0 | 0 | 234.965 | 9.99 | 0 | 0 | 389.4464 | 487.55 | 597.89 | 110.34 | 0 | 0 | 0 | 0 | 0 | 32.6209 | 0 | 0 | 0 | 0 |  | 0 | 0 | 389.4464 | 597.89 | 9.99 | 487.55 | 417.55 | 70 | 389.4464 | -98.1036 | 1243
2021-12-03 07:00 |  |  |  | 0 | 0 | 0 | 289.077 | 10.21 | 0 | 0 | 386.0448 | 487.55 | 631.22 | 143.67 | 0 | 0 | 0 | 0 | 0 | 59.5877 | 0 | 0 | 0 | 0 |  | 0 | 0 | 386.0448 | 631.22 | 10.21 | 487.55 | 417.55 | 70 | 386.0448 | -101.5052 | 1243
2021-12-03 08:00 |  |  |  | 0 | 0 | 0 | 320.618 | 12.41 | 0 | 0 | 392.6624 | 487.55 | 694.16 | 206.61 | 0 | 0 | 0 | 0 | 0 | 55.9652 | 0 | 0 | 0 | 0 |  | 0 | 0 | 392.6624 | 694.16 | 12.41 | 487.55 | 418.05 | 69.5 | 392.6624 | -94.8876 | 1243
2021-12-03 09:00 |  |  |  | 0 | 0 | 0 | 332.351 | 13.82 | 0 | 0 | 400.584 | 487.55 | 735.03 | 247.48 | 0 | 0 | 0 | 0 | 0 | 43.1541 | 0 | 0 | 0 | 0 |  | 0 | 0 | 400.584 | 735.03 | 13.82 | 487.55 | 418.55 | 69 | 400.584 | -86.966 | 1243
2021-12-03 10:00 |  |  |  | 0 | 0 | 0 | 303.436 | 12.72 | 0 | 0 | 394.0799 | 487.55 | 739.16 | 251.61 | 0 | 0 | 0 | 0 | 0 | 40.2657 | 0 | 0 | 0 | 0 |  | 0 | 0 | 394.0799 | 739.16 | 12.72 | 487.55 | 418.05 | 69.5 | 394.0799 | -93.4701 | 1243
2021-12-03 11:00 |  |  |  | 0 | 0 | 0 | 259.706 | 11.6 | 0 | 0 | 400.3776 | 487.55 | 715.42 | 227.87 | 0 | 0 | 0 | 0 | 0 | 48.5656 | 0 | 0 | 0 | 0 |  | 0 | 0 | 400.3776 | 715.42 | 11.6 | 487.55 | 419.05 | 68.5 | 400.3776 | -87.1724 | 1243
2021-12-03 12:00 |  |  |  | 0 | 0 | 0 | 178.039 | 10.72 | 0 | 0 | 405.7312 | 487.55 | 676.15 | 188.6 | 0 | 0 | 0 | 0 | 0 | 42.8588 | 0 | 0 | 0 | 0 |  | 0 | 0 | 405.7312 | 676.15 | 10.72 | 487.55 | 445.05 | 42.5 | 405.7312 | -81.8188 | 1243
2021-12-03 13:00 |  |  |  | 0 | 0 | 0 | 133.163 | 9.7 | 0 | 0 | 443.3808 | 487.55 | 631.12 | 143.57 | 0 | 0 | 0 | 0 | 0 | 39.8162 | 0 | 0 | 0 | 0 |  | 0 | 0 | 443.3808 | 631.12 | 9.7 | 487.55 | 487.55 | 0 | 443.3808 | -44.1692 | 1243
2021-12-03 14:00 |  |  |  | 0 | 0 | 0 | 112.646 | 9.21 | 0 | 0 | 461.5872 | 487.55 | 603.97 | 116.42 | 0 | 0 | 0 | 0 | 0 | 39.2592 | 0 | 0 | 0 | 0 |  | 0 | 0 | 461.5872 | 603.97 | 9.21 | 487.55 | 485.05 | 2.5 | 461.5872 | -25.9628 | 1243
2021-12-03 15:00 |  |  |  | 0 | 0 | 0 | 105.135 | 8.7 | 0 | 0 | 461.7968 | 487.55 | 583.15 | 95.6 | 0 | 0 | 0 | 0 | 0 | 39.1055 | 0 | 0 | 0 | 0 |  | 0 | 0 | 461.7968 | 583.15 | 8.7 | 487.55 | 479.05 | 8.5 | 461.7968 | -25.7532 | 1243
2021-12-03 16:00 |  |  |  | 0 | 0 | 0 | 90.396 | 8.31 | 0 | 0 | 462.1904 | 487.55 | 575.63 | 88.08 | 0 | 0 | 0 | 0 | 0 | 39.0694 | 0 | 0 | 0 | 0 |  | 0 | 0 | 462.1904 | 575.63 | 8.31 | 487.55 | 479.55 | 8 | 462.1904 | -25.3596 | 1243
2021-12-03 17:00 |  |  |  | 0 | 0 | 0 | 105.723 | 8.01 | 0 | 0 | 461.448 | 487.55 | 559.85 | 72.3 | 0 | 0 | 0 | 0 | 0 | 48.1081 | 0 | 0 | 0 | 0 |  | 0 | 0 | 461.448 | 559.85 | 8.01 | 487.55 | 479.05 | 8.5 | 461.448 | -26.102 | 1243
2021-12-03 18:00 |  |  |  | 0 | 0 | 0 | 131.852 | 8.51 | 0 | 0 | 461.264 | 487.55 | 575.51 | 87.96 | 0 | 0 | 0 | 0 | 0 | 61.2126 | 0 | 0 | 0 | 0 |  | 0 | 0 | 461.264 | 575.51 | 8.51 | 487.55 | 478.55 | 9 | 461.264 | -26.286 | 1243
2021-12-03 19:00 |  |  |  | 0 | 0 | 0 | 149.644 | 9.92 | 0 | 0 | 461.3808 | 487.55 | 603.15 | 115.6 | 0 | 0 | 0 | 0 | 0 | 49.3801 | 0 | 0 | 0 | 0 |  | 0 | 0 | 461.3808 | 603.15 | 9.92 | 487.55 | 479.05 | 8.5 | 461.3808 | -26.1692 | 1243
2021-12-03 20:00 |  |  |  | 0 | 0 | 0 | 158.349 | 10.32 | 0 | 0 | 461.4976 | 487.55 | 621.46 | 133.91 | 0 | 0 | 0 | 0 | 0 | 44.7755 | 0 | 0 | 0 | 0 |  | 0 | 0 | 461.4976 | 621.46 | 10.32 | 487.55 | 479.05 | 8.5 | 461.4976 | -26.0524 | 1243
2021-12-03 21:00 |  |  |  | 0 | 0 | 0 | 163.9 | 10.41 | 0 | 0 | 461.2896 | 487.55 | 630.05 | 142.5 | 0 | 0 | 0 | 0 | 0 | 46.9959 | 0 | 0 | 0 | 0 |  | 0 | 0 | 461.2896 | 630.05 | 10.41 | 487.55 | 478.55 | 9 | 461.2896 | -26.2604 | 1243
2021-12-03 22:00 |  |  |  | 0 | 0 | 0 | 166.292 | 10.21 | 0 | 0 | 461.5728 | 487.55 | 635.68 | 148.13 | 0 | 0 | 0 | 0 | 0 | 40.5795 | 0 | 0 | 0 | 0 |  | 0 | 0 | 461.5728 | 635.68 | 10.21 | 487.55 | 479.05 | 8.5 | 461.5728 | -25.9772 | 1243
2021-12-03 23:00 |  |  |  | 0 | 0 | 0 | 162.281 | 10.5 | 0 | 0 | 461.256 | 487.55 | 638.05 | 150.5 | 0 | 0 | 0 | 0 | 0 | 36.8548 | 0 | 0 | 0 | 0 |  | 0 | 0 | 461.256 | 638.05 | 10.5 | 487.55 | 479.05 | 8.5 | 461.256 | -26.294 | 1243
2021-12-04 |  |  |  | 0 | 0 | 0 | 190.194 | 10.51 | 0 | 0 | 460.9552 | 487.55 | 633.76 | 146.21 | 0 | 0 | 0 | 0 | 0 | 31.6619 | 0 | 0 | 0 | 0 |  | 0 | 0 | 460.9552 | 633.76 | 10.51 | 487.55 | 478.55 | 9 | 460.9552 | -26.5948 | 1243
2021-12-04 01:00 |  |  |  | 0 | 0 | 0 | 211.4 | 10.61 | 0 | 0 | 423.0704 | 487.55 | 623.87 | 136.32 | 0 | 0 | 0 | 0 | 0 | 35.498 | 0 | 0 | 0 | 0 |  | 0 | 0 | 423.0704 | 623.87 | 10.61 | 487.55 | 441.05 | 46.5 | 423.0704 | -64.4796 | 1243
2021-12-04 02:00 |  |  |  | 0 | 0 | 0 | 179.404 | 10.5 | 0 | 0 | 389.9104 | 487.55 | 611.82 | 124.27 | 0 | 0 | 0 | 0 | 0 | 36.0299 | 0 | 0 | 0 | 0 |  | 0 | 0 | 389.9104 | 611.82 | 10.5 | 487.55 | 481.55 | 6 | 389.9104 | -97.6396 | 1243
2021-12-04 03:00 |  |  |  | 0 | 0 | 0 | 175.646 | 10.02 | 0 | 0 | 420.056 | 487.55 | 609.49 | 121.94 | 0 | 0 | 0 | 0 | 0 | 33.995 | 0 | 0 | 0 | 0 |  | 0 | 0 | 420.056 | 609.49 | 10.02 | 487.55 | 477.55 | 10 | 420.056 | -67.494 | 1243
2021-12-04 04:00 |  |  |  | 0 | 0 | 0 | 162.242 | 9.71 | 0 | 0 | 426.56 | 487.55 | 611.91 | 124.36 | 0 | 0 | 0 | 0 | 0 | 35.3871 | 0 | 0 | 0 | 0 |  | 0 | 0 | 426.56 | 611.91 | 9.71 | 487.55 | 477.55 | 10 | 426.56 | -60.99 | 1243
2021-12-04 05:00 |  |  |  | 0 | 0 | 0 | 155.094 | 9.82 | 0 | 0 | 444.2912 | 487.55 | 616.35 | 128.8 | 0 | 0 | 0 | 0 | 0 | 36.9597 | 0 | 0 | 0 | 0 |  | 0 | 0 | 444.2912 | 616.35 | 9.82 | 487.55 | 478.05 | 9.5 | 444.2912 | -43.2588 | 1243
2021-12-04 06:00 |  |  |  | 0 | 0 | 0 | 272.007 | 9.71 | 0 | 0 | 460.5632 | 487.55 | 625.36 | 137.81 | 0 | 0 | 0 | 0 | 0 | 51.6432 | 0 | 0 | 0 | 0 |  | 0 | 0 | 460.5632 | 625.36 | 9.71 | 487.55 | 479.05 | 8.5 | 460.5632 | -26.9868 | 1243
2021-12-04 07:00 |  |  |  | 0 | 0 | 0 | 357.605 | 10.02 | 0 | 0 | 361.2448 | 487.55 | 643.27 | 155.72 | 0 | 0 | 0 | 0 | 0 | 38.1818 | 0 | 0 | 0 | 0 |  | 0 | 0 | 361.2448 | 643.27 | 10.02 | 487.55 | 477.55 | 10 | 361.2448 | -126.3052 | 1243
2021-12-04 08:00 |  |  |  | 0 | 0 | 0 | 391.48 | 11.01 | 0 | 0 | 294.8208 | 487.55 | 663.45 | 175.9 | 0 | 0 | 0 | 0 | 0 | 49.8001 | 0 | 0 | 0 | 0 |  | 0 | 0 | 294.8208 | 663.45 | 11.01 | 487.55 | 480.55 | 7 | 294.8208 | -192.7292 | 1243
2021-12-04 09:00 |  | 395 |  | 395 | 1 | Yes | 569.04 | 11.72 | 395 | 395 | 286.912 | 487.55 | 690.12 | 202.57 | 202.57 | 177.552 | 0 | 202.57 | 0 | 50.0289 | 10134.3572 | 0 | 22.6344 | 0 |  | 4585.0446 | 5549.3125 | 286.912 | 690.12 | 11.72 | 487.55 | 487.55 | 0 | 286.912 | -200.638 | 1243
2021-12-04 10:00 |  | 395 |  | 395 | 2 | Yes | 619.853 | 12.22 | 395 | 395 | 129.6608 | 205.55 | 710.93 | 505.38 | 395 | 50.8038 | 0 | 395 | 0 | 46.1883 | 18244.3603 | 0 | 22.6344 | 0 |  | 8940.5768 | 9303.7835 | 129.6608 | 710.93 | 12.22 | 205.55 | 205.55 | 0 | 129.6608 | -75.8892 | 1243
2021-12-04 11:00 |  | 395 |  | 395 | 3 | Yes | 594.891 | 11.94 | 395 | 395 | 76.1856 | 92.55 | 707.98 | 615.43 | 395 | -24.9634 | 0 | 395 | 0 | 40.2808 | 15910.9219 | 0 | 22.6344 | 0 |  | 8940.5768 | 6970.3452 | 76.1856 | 707.98 | 11.94 | 92.55 | 92.55 | 0 | 76.1856 | -16.3644 | 1243
2021-12-04 12:00 |  | 395 |  | 395 | 4 | Yes | 573.445 | 11.5 | 395 | 395 | 76.1088 | 92.55 | 682.51 | 589.96 | 395 | -21.4562 | 0 | 395 | 0 | 35.1705 | 13892.3461 | 0 | 22.6344 | 0 |  | 8940.5768 | 4951.7693 | 76.1088 | 682.51 | 11.5 | 92.55 | 92.55 | 0 | 76.1088 | -16.4412 | 1243
2021-12-04 13:00 |  | 395 |  | 395 | 5 | Yes | 558.382 | 10.58 | 395 | 395 | 75.8784 | 92.55 | 659.89 | 567.34 | 395 | -15.0496 | 0 | 395 | 0 | 34.9609 | 13809.5679 | 0 | 22.6344 | 0 |  | 8940.5768 | 4868.9911 | 75.8784 | 659.89 | 10.58 | 92.55 | 92.55 | 0 | 75.8784 | -16.6716 | 1243
2021-12-04 14:00 |  | 395 |  | 395 | 6 | Yes | 540.543 | 9.89 | 395 | 395 | 76.1568 | 92.55 | 644.43 | 551.88 | 395 | -17.8402 | 0 | 395 | 0 | 33.9114 | 13395.0075 | 0 | 22.6344 | 0 |  | 8940.5768 | 4454.4307 | 76.1568 | 644.43 | 9.89 | 92.55 | 92.55 | 0 | 76.1568 | -16.3932 | 1243
2021-12-04 15:00 |  | 395 |  | 395 | 7 | Yes | 526.743 | 9.85 | 395 | 395 | 76.2336 | 92.55 | 626.63 | 534.08 | 395 | -13.8034 | 0 | 395 | 0 | 34.093 | 13466.7397 | 0 | 22.6344 | 0 |  | 8940.5768 | 4526.1629 | 76.2336 | 626.63 | 9.85 | 92.55 | 92.55 | 0 | 76.2336 | -16.3164 | 1243
2021-12-04 16:00 |  | 395 |  | 395 | 8 | Yes | 523.264 | 9.53 | 395 | 395 | 76.1376 | 92.55 | 612.41 | 519.86 | 395 | -3.4784 | 0 | 395 | 0 | 36.4885 | 14412.9701 | 0 | 22.6344 | 0 |  | 8940.5768 | 5472.3933 | 76.1376 | 612.41 | 9.53 | 92.55 | 92.55 | 0 | 76.1376 | -16.4124 | 1243
2021-12-04 17:00 |  | 395 |  | 395 | 9 | Yes | 535.498 | 9.16 | 395 | 395 | 76.0704 | 92.55 | 608.49 | 515.94 | 395 | 12.2384 | 0 | 395 | 0 | 68.7449 | 27154.2439 | 0 | 22.6344 | 0 |  | 8940.5768 | 18213.6671 | 76.0704 | 608.49 | 9.16 | 92.55 | 92.55 | 0 | 76.0704 | -16.4796 | 1243
2021-12-04 18:00 |  | 395 |  | 395 | 10 | Yes | 570.17 | 9.37 | 395 | 395 | 76.1184 | 92.55 | 621 | 528.45 | 395 | 34.6584 | 0 | 395 | 0 | 62.4771 | 24678.4499 | 0 | 22.6344 | 0 |  | 8940.5768 | 15737.8731 | 76.1184 | 621 | 9.37 | 92.55 | 92.55 | 0 | 76.1184 | -16.4316 | 1243
2021-12-04 19:00 |  | 395 |  | 395 | 11 | Yes | 595.164 | 10.39 | 395 | 395 | 76.1088 | 92.55 | 656.68 | 564.13 | 395 | 24.9828 | 0 | 395 | 0 | 60.1102 | 23743.5143 | 0 | 22.6344 | 0 |  | 8940.5768 | 14802.9375 | 76.1088 | 656.68 | 10.39 | 92.55 | 92.55 | 0 | 76.1088 | -16.4412 | 1243
2021-12-04 20:00 |  | 395 |  | 395 | 12 | Yes | 602.091 | 10.7 | 395 | 395 | 76.0704 | 92.55 | 681.93 | 589.38 | 395 | 6.9314 | 0 | 395 | 0 | 44.4549 | 17559.6674 | 0 | 22.6344 | 0 |  | 8940.5768 | 8619.0907 | 76.0704 | 681.93 | 10.7 | 92.55 | 92.55 | 0 | 76.0704 | -16.4796 | 1243
2021-12-04 21:00 |  | 395 |  | 395 | 13 | Yes | 618.922 | 11.01 | 395 | 395 | 76.1856 | 92.55 | 689.28 | 596.73 | 395 | 16.8376 | 0 | 395 | 0 | 44.8525 | 17716.7261 | 0 | 22.6344 | 0 |  | 8940.5768 | 8776.1493 | 76.1856 | 689.28 | 11.01 | 92.55 | 92.55 | 0 | 76.1856 | -16.3644 | 1243
2021-12-04 22:00 |  | 395 |  | 395 | 14 | Yes | 629.227 | 11.31 | 395 | 395 | 76.0896 | 92.55 | 706.33 | 613.78 | 395 | 10.2966 | 0 | 395 | 0 | 57.0715 | 22543.2501 | 0 | 22.6344 | 0 |  | 8940.5768 | 13602.6733 | 76.0896 | 706.33 | 11.31 | 92.55 | 92.55 | 0 | 76.0896 | -16.4604 | 1243
2021-12-04 23:00 |  | 395 |  | 395 | 15 | Yes | 620.962 | 11.83 | 395 | 395 | 76.0704 | 92.55 | 717.13 | 624.58 | 395 | -8.2676 | 0 | 395 | 0 | 44.8374 | 17710.7584 | 0 | 22.6344 | 0 |  | 8940.5768 | 8770.1816 | 76.0704 | 717.13 | 11.83 | 92.55 | 92.55 | 0 | 76.0704 | -16.4796 | 1243
2021-12-05 |  | 395 |  | 395 | 16 | Yes | 611.301 | 12.14 | 395 | 395 | 76.176 | 92.55 | 709.29 | 616.74 | 395 | -9.673 | 0 | 395 | 0 | 38.3795 | 15159.8918 | 0 | 22.6344 | 0 |  | 8940.5768 | 6219.315 | 76.176 | 709.29 | 12.14 | 92.55 | 92.55 | 0 | 76.176 | -16.374 | 1243
2021-12-05 01:00 |  | 395 |  | 395 | 17 | Yes | 613.82 | 11.43 | 395 | 395 | 76.3584 | 92.55 | 699.09 | 606.54 | 395 | 2.5184 | 0 | 395 | 0 | 34.9189 | 13792.9663 | 0 | 22.6344 | 0 |  | 8940.5768 | 4852.3895 | 76.3584 | 699.09 | 11.43 | 92.55 | 92.55 | 0 | 76.3584 | -16.1916 | 1243
2021-12-05 02:00 |  | 395 |  | 395 | 18 | Yes | 615.259 | 10.61 | 395 | 395 | 76.3584 | 91.5 | 700.79 | 609.29 | 395 | 1.4374 | 0 | 395 | 0 | 32.7341 | 12929.9756 | 0 | 22.6344 | 0 |  | 8940.5768 | 3989.3988 | 76.3584 | 700.79 | 10.61 | 91.5 | 91.5 | 0 | 76.3584 | -15.1416 | 1243
2021-12-05 03:00 |  | 395 |  | 395 | 19 | Yes | 621.329 | 11.42 | 395 | 395 | 76.2336 | 91.5 | 702.92 | 611.42 | 395 | 6.0626 | 0 | 395 | 0 | 31.1154 | 12290.6013 | 0 | 22.6344 | 0 |  | 8940.5768 | 3350.0245 | 76.2336 | 702.92 | 11.42 | 91.5 | 91.5 | 0 | 76.2336 | -15.2664 | 1243
2021-12-05 04:00 |  | 395 |  | 395 | 20 | Yes | 620.416 | 12.24 | 395 | 395 | 76.176 | 91.5 | 709.76 | 618.26 | 395 | -0.928 | 0 | 395 | 0 | 29.6259 | 11702.229 | 0 | 22.6344 | 0 |  | 8940.5768 | 2761.6522 | 76.176 | 709.76 | 12.24 | 91.5 | 91.5 | 0 | 76.176 | -15.324 | 1243
2021-12-05 05:00 |  | 395 |  | 395 | 21 | Yes | 619.712 | 12.47 | 395 | 395 | 75.9648 | 92.7 | 708.86 | 616.16 | 395 | -0.7132 | 0 | 395 | 0 | 29.4571 | 11635.5565 | 0 | 22.6344 | 0 |  | 8940.5768 | 2694.9798 | 75.9648 | 708.86 | 12.47 | 92.7 | 92.55 | 0.15 | 75.9648 | -16.7352 | 1243
2021-12-05 06:00 |  | 395 |  | 395 | 22 | Yes | 623.937 | 12.77 | 395 | 395 | 75.8112 | 92.7 | 708.3 | 615.6 | 395 | 4.2182 | 0 | 395 | 0 | 31.4399 | 12418.7506 | 0 | 22.6344 | 0 |  | 8940.5768 | 3478.1738 | 75.8112 | 708.3 | 12.77 | 92.7 | 92.55 | 0.15 | 75.8112 | -16.8888 | 1243
2021-12-05 07:00 |  | 395 |  | 395 | 23 | Yes | 633.848 | 13.94 | 395 | 395 | 76.6176 | 92.7 | 714.49 | 621.79 | 395 | 9.9156 | 0 | 395 | 0 | 35.3621 | 13968.0472 | 0 | 22.6344 | 0 |  | 8940.5768 | 5027.4705 | 76.6176 | 714.49 | 13.94 | 92.7 | 92.55 | 0.15 | 76.6176 | -16.0824 | 1243
2021-12-05 08:00 |  | 395 |  | 395 | 24 | Yes | 639.067 | 14.35 | 395 | 395 | 76.0704 | 92.7 | 724.27 | 631.57 | 395 | 5.2174 | 0 | 395 | 0 | 37.0853 | 14648.6974 | 0 | 22.6344 | 0 |  | 8940.5768 | 5708.1206 | 76.0704 | 724.27 | 14.35 | 92.7 | 92.55 | 0.15 | 76.0704 | -16.6296 | 1243
2021-12-05 09:00 |  | 395 |  | 395 | 25 | Yes | 648.261 | 14.1 | 395 | 395 | 76.848 | 92.7 | 730.01 | 637.31 | 395 | 9.199 | 0 | 395 | 0 | 37.3847 | 14766.9405 | 0 | 22.6344 | 0 |  | 8940.5768 | 5826.3637 | 76.848 | 730.01 | 14.1 | 92.7 | 92.55 | 0.15 | 76.848 | -15.852 | 1243
2021-12-05 10:00 |  | 395 |  | 395 | 26 | Yes | 644.406 | 13.27 | 395 | 395 | 76.3104 | 92.7 | 737.85 | 645.15 | 395 | -3.8636 | 0 | 395 | 0 | 32.4534 | 12819.1114 | 0 | 22.6344 | 0 |  | 8940.5768 | 3878.5346 | 76.3104 | 737.85 | 13.27 | 92.7 | 92.55 | 0.15 | 76.3104 | -16.3896 | 1243
2021-12-05 11:00 |  | 126.4 |  | 126.4 | 27 | Yes | 611.617 | 12.85 | 126.4 | 126.4 | 76.3488 | 92.7 | 733.6 | 640.9 | 126.4 | -32.7842 | 0 | 126.4 | 0 | 33.1522 | 4190.4324 | 0 | 22.6344 | 0 |  | 2860.9846 | 1329.4479 | 76.3488 | 733.6 | 12.85 | 92.7 | 92.55 | 0.15 | 76.3488 | -16.3512 | 1243
2021-12-05 12:00 |  |  |  | 0 | 0 | 0 | 544.137 | 11.08 | 0 | 0 | 76.7984 | 100.2 | 699.49 | 599.29 | 0 | 0 | 0 | 0 | 0 | 30.8762 | 0 | 0 | 0 | 0 |  | 0 | 0 | 76.7984 | 699.49 | 11.08 | 100.2 | 100.05 | 0.15 | 76.7984 | -23.4016 | 1243
2021-12-05 13:00 |  |  |  | 0 | 0 | 0 | 520.843 | 9.48 | 0 | 0 | 99.1808 | 115.7 | 652.78 | 537.08 | 0 | 0 | 0 | 0 | 0 | 30.7955 | 0 | 0 | 0 | 0 |  | 0 | 0 | 99.1808 | 652.78 | 9.48 | 115.7 | 115.55 | 0.15 | 99.1808 | -16.5192 | 1243
2021-12-05 14:00 |  |  |  | 0 | 0 | 0 | 459.762 | 8.96 | 0 | 0 | 100.9408 | 117.7 | 630.76 | 513.06 | 0 | 0 | 0 | 0 | 0 | 29.9 | 0 | 0 | 0 | 0 |  | 0 | 0 | 100.9408 | 630.76 | 8.96 | 117.7 | 117.55 | 0.15 | 100.9408 | -16.7592 | 1243
2021-12-05 15:00 |  |  |  | 0 | 0 | 0 | 309.976 | 8.49 | 0 | 0 | 139.84 | 174.2 | 606.68 | 432.48 | 0 | 0 | 0 | 0 | 0 | 28.62 | 0 | 0 | 0 | 0 |  | 0 | 0 | 139.84 | 606.68 | 8.49 | 174.2 | 156.05 | 18.15 | 139.84 | -34.36 | 1243
2021-12-05 16:00 |  |  |  | 0 | 0 | 0 | 221.195 | 8.09 | 0 | 0 | 263.5648 | 418.2 | 580.23 | 162.03 | 0 | 0 | 0 | 0 | 0 | 29.4199 | 0 | 0 | 0 | 0 |  | 0 | 0 | 263.5648 | 580.23 | 8.09 | 418.2 | 279.55 | 138.65 | 263.5648 | -154.6352 | 1243
2021-12-05 17:00 |  |  |  | 0 | 0 | 0 | 205.58 | 7.9 | 0 | 0 | 342.3616 | 487.55 | 570.02 | 82.47 | 0 | 0 | 0 | 0 | 0 | 35.68 | 0 | 0 | 0 | 0 |  | 0 | 0 | 342.3616 | 570.02 | 7.9 | 487.55 | 358.55 | 129 | 342.3616 | -145.1884 | 1243
2021-12-05 18:00 |  |  |  | 0 | 0 | 0 | 225.015 | 8.59 | 0 | 0 | 356.776 | 486.5 | 570.94 | 84.44 | 0 | 0 | 0 | 0 | 0 | 47.14 | 0 | 0 | 0 | 0 |  | 0 | 0 | 356.776 | 570.94 | 8.59 | 486.5 | 372 | 114.5 | 356.776 | -129.724 | 1243
2021-12-05 19:00 |  |  |  | 0 | 0 | 0 | 215.688 | 9 | 0 | 0 | 376.5024 | 486.5 | 610.52 | 124.02 | 0 | 0 | 0 | 0 | 0 | 38.3 | 0 | 0 | 0 | 0 |  | 0 | 0 | 376.5024 | 610.52 | 9 | 486.5 | 484 | 2.5 | 376.5024 | -109.9976 | 1243
2021-12-05 20:00 |  |  |  | 0 | 0 | 0 | 190.972 | 9.8 | 0 | 0 | 401.2176 | 486.5 | 626.72 | 140.22 | 0 | 0 | 0 | 0 | 0 | 35.67 | 0 | 0 | 0 | 0 |  | 0 | 0 | 401.2176 | 626.72 | 9.8 | 486.5 | 486.5 | 0 | 401.2176 | -85.2824 | 1243
2021-12-05 21:00 |  |  |  | 0 | 0 | 0 | 174.113 | 10.19 | 0 | 0 | 430.3376 | 486.5 | 631.5 | 145 | 0 | 0 | 0 | 0 | 0 | 34.14 | 0 | 0 | 0 | 0 |  | 0 | 0 | 430.3376 | 631.5 | 10.19 | 486.5 | 486.5 | 0 | 430.3376 | -56.1624 | 1243
2021-12-05 22:00 |  |  |  | 0 | 0 | 0 | 186.236 | 10.42 | 0 | 0 | 438.4976 | 486.5 | 623.03 | 136.53 | 0 | 0 | 0 | 0 | 0 | 30.54 | 0 | 0 | 0 | 0 |  | 0 | 0 | 438.4976 | 623.03 | 10.42 | 486.5 | 486.5 | 0 | 438.4976 | -48.0024 | 1243
2021-12-05 23:00 |  |  |  | 0 | 0 | 0 | 221.064 | 10.71 | 0 | 0 | 410.312 | 486.5 | 607.27 | 120.77 | 0 | 0 | 0 | 0 | 0 | 27.3 | 0 | 0 | 0 | 0 |  | 0 | 0 | 410.312 | 607.27 | 10.71 | 486.5 | 486.5 | 0 | 410.312 | -76.188 | 1243
2021-12-06 |  |  |  | 0 | 0 | 0 | 251.64 | 9.93 | 0 | 0 | 350.68 | 486.5 | 581.22 | 94.72 | 0 | 0 | 0 | 0 | 0 | 25.95 | 0 | 0 | 0 | 0 |  | 0 | 0 | 350.68 | 581.22 | 9.93 | 486.5 | 486.5 | 0 | 350.68 | -135.82 | 1243
2021-12-06 01:00 |  |  |  | 0 | 0 | 0 | 267.503 | 9.62 | 0 | 0 | 298.6 | 486.5 | 559.69 | 73.19 | 0 | 0 | 0 | 0 | 0 | 22.699 | 0 | 0 | 0 | 0 |  | 0 | 0 | 298.6 | 559.69 | 9.62 | 486.5 | 486.5 | 0 | 298.6 | -187.9 | 1243
2021-12-06 02:00 |  |  |  | 0 | 0 | 0 | 287.324 | 9.64 | 0 | 0 | 265.8864 | 486.5 | 543.03 | 56.53 | 0 | 0 | 0 | 0 | 0 | 22.1 | 0 | 0 | 0 | 0 |  | 0 | 0 | 265.8864 | 543.03 | 9.64 | 486.5 | 481 | 5.5 | 265.8864 | -220.6136 | 1243
2021-12-06 03:00 |  |  |  | 0 | 0 | 0 | 278.424 | 8.63 | 0 | 0 | 251.8176 | 487.7 | 520.8 | 33.1 | 0 | 0 | 0 | 0 | 0 | 19.93 | 0 | 0 | 0 | 0 |  | 0 | 0 | 251.8176 | 520.8 | 8.63 | 487.7 | 487.55 | 0.15 | 251.8176 | -235.8824 | 1243
2021-12-06 04:00 |  |  |  | 0 | 0 | 0 | 279.628 | 8.81 | 0 | 0 | 232.8272 | 486 | 511.58 | 25.58 | 0 | 0 | 0 | 0 | 0 | 19.35 | 0 | 0 | 0 | 0 |  | 0 | 0 | 232.8272 | 511.58 | 8.81 | 486 | 486 | 0 | 232.8272 | -253.1728 | 1243
2021-12-06 05:00 |  |  |  | 0 | 0 | 0 | 284.998 | 9.24 | 0 | 0 | 225.8256 | 447.5 | 513.21 | 65.71 | 0 | 0 | 0 | 0 | 0 | 22.54 | 0 | 0 | 0 | 0 |  | 0 | 0 | 225.8256 | 513.21 | 9.24 | 447.5 | 447.5 | 0 | 225.8256 | -221.6744 | 1243
2021-12-06 06:00 |  |  |  | 0 | 0 | 0 | 288.877 | 9.43 | 0 | 0 | 232.3696 | 467.5 | 518.77 | 51.27 | 0 | 0 | 0 | 0 | 0 | 24.55 | 0 | 0 | 0 | 0 |  | 0 | 0 | 232.3696 | 518.77 | 9.43 | 467.5 | 467.5 | 0 | 232.3696 | -235.1304 | 1243
2021-12-06 07:00 |  |  |  | 0 | 0 | 0 | 313.754 | 9.74 | 0 | 0 | 235.6512 | 486.5 | 533.06 | 46.56 | 0 | 0 | 0 | 0 | 0 | 39.6257 | 0 | 0 | 0 | 0 |  | 0 | 0 | 235.6512 | 533.06 | 9.74 | 486.5 | 486.5 | 0 | 235.6512 | -250.8488 | 1243
2021-12-06 08:00 |  |  |  | 0 | 0 | 0 | 319.223 | 10.62 | 0 | 0 | 251.0384 | 486.5 | 575.41 | 88.91 | 0 | 0 | 0 | 0 | 0 | 37.1306 | 0 | 0 | 0 | 0 |  | 0 | 0 | 251.0384 | 575.41 | 10.62 | 486.5 | 486.5 | 0 | 251.0384 | -235.4616 | 1243
2021-12-06 09:00 |  |  |  | 0 | 0 | 0 | 276.868 | 10.13 | 0 | 0 | 277.92 | 486.5 | 607.26 | 120.76 | 0 | 0 | 0 | 0 | 0 | 35.612 | 0 | 0 | 0 | 0 |  | 0 | 0 | 277.92 | 607.26 | 10.13 | 486.5 | 486.5 | 0 | 277.92 | -208.58 | 1243
2021-12-06 10:00 |  |  |  | 0 | 0 | 0 | 226.717 | 9.7 | 0 | 0 | 334.5136 | 486.5 | 621.09 | 134.59 | 0 | 0 | 0 | 0 | 0 | 34.0362 | 0 | 0 | 0 | 0 |  | 0 | 0 | 334.5136 | 621.09 | 9.7 | 486.5 | 486.5 | 0 | 334.5136 | -151.9864 | 1243
2021-12-06 11:00 |  |  |  | 0 | 0 | 0 | 201.203 | 9.72 | 0 | 0 | 400.4336 | 486.5 | 636.88 | 150.38 | 0 | 0 | 0 | 0 | 0 | 35.75 | 0 | 0 | 0 | 0 |  | 0 | 0 | 400.4336 | 636.88 | 9.72 | 486.5 | 486.5 | 0 | 400.4336 | -86.0664 | 1243
2021-12-06 12:00 |  |  |  | 0 | 0 | 0 | 156.751 | 9.92 | 0 | 0 | 439.7568 | 486.5 | 650.88 | 164.38 | 0 | 0 | 0 | 0 | 0 | 36.41 | 0 | 0 | 0 | 0 |  | 0 | 0 | 439.7568 | 650.88 | 9.92 | 486.5 | 486.5 | 0 | 439.7568 | -46.7432 | 1243
2021-12-06 13:00 |  |  |  | 0 | 0 | 0 | 144.206 | 10.01 | 0 | 0 | 469.2432 | 487.5 | 636 | 148.5 | 0 | 0 | 0 | 0 | 0 | 37.22 | 0 | 0 | 0 | 0 |  | 0 | 0 | 469.2432 | 636 | 10.01 | 487.5 | 487.5 | 0 | 469.2432 | -18.2568 | 1243
2021-12-06 14:00 |  |  |  | 0 | 0 | 0 | 147.295 | 10.23 | 0 | 0 | 472.0528 | 488.5 | 626.49 | 137.99 | 0 | 0 | 0 | 0 | 0 | 36.53 | 0 | 0 | 0 | 0 |  | 0 | 0 | 472.0528 | 626.49 | 10.23 | 488.5 | 488.5 | 0 | 472.0528 | -16.4472 | 1243
2021-12-06 15:00 |  |  |  | 0 | 0 | 0 | 156.462 | 10.03 | 0 | 0 | 472.1232 | 489 | 629.44 | 140.44 | 0 | 0 | 0 | 0 | 0 | 35.69 | 0 | 0 | 0 | 0 |  | 0 | 0 | 472.1232 | 629.44 | 10.03 | 489 | 489 | 0 | 472.1232 | -16.8768 | 1243
2021-12-06 16:00 |  |  |  | 0 | 0 | 0 | 172.835 | 10.14 | 0 | 0 | 471.7536 | 488.5 | 638.36 | 149.86 | 0 | 0 | 0 | 0 | 0 | 36.66 | 0 | 0 | 0 | 0 |  | 0 | 0 | 471.7536 | 638.36 | 10.14 | 488.5 | 488.5 | 0 | 471.7536 | -16.7464 | 1243
2021-12-06 17:00 |  |  |  | 0 | 0 | 0 | 214.364 | 10.42 | 0 | 0 | 466.1424 | 487 | 649.38 | 162.38 | 0 | 0 | 0 | 0 | 0 | 49.24 | 0 | 0 | 0 | 0 |  | 0 | 0 | 466.1424 | 649.38 | 10.42 | 487 | 487 | 0 | 466.1424 | -20.8576 | 1243
2021-12-06 18:00 |  |  |  | 0 | 0 | 0 | 238.074 | 10.93 | 0 | 0 | 445.7312 | 486.5 | 671.03 | 184.53 | 0 | 0 | 0 | 0 | 0 | 60.01 | 0 | 0 | 0 | 0 |  | 0 | 0 | 445.7312 | 671.03 | 10.93 | 486.5 | 486.5 | 0 | 445.7312 | -40.7688 | 1243
2021-12-06 19:00 |  |  |  | 0 | 0 | 0 | 261.009 | 12.34 | 0 | 0 | 463.4544 | 487 | 713.86 | 226.86 | 0 | 0 | 0 | 0 | 0 | 58.1487 | 0 | 0 | 0 | 0 |  | 0 | 0 | 463.4544 | 713.86 | 12.34 | 487 | 487 | 0 | 463.4544 | -23.5456 | 1243
2021-12-06 20:00 |  |  |  | 0 | 0 | 0 | 267.557 | 12.94 | 0 | 0 | 471.52 | 488.5 | 745.47 | 256.97 | 0 | 0 | 0 | 0 | 0 | 49.9496 | 0 | 0 | 0 | 0 |  | 0 | 0 | 471.52 | 745.47 | 12.94 | 488.5 | 488.5 | 0 | 471.52 | -16.98 | 1243
2021-12-06 21:00 |  |  |  | 0 | 0 | 0 | 277.697 | 13.34 | 0 | 0 | 487.552 | 563.05 | 768.44 | 205.39 | 0 | 0 | 0 | 0 | 0 | 51.4711 | 0 | 0 | 0 | 0 |  | 0 | 0 | 487.552 | 768.44 | 13.34 | 563.05 | 563.05 | 0 | 487.552 | -75.498 | 1317.7
2021-12-06 22:00 |  |  |  | 0 | 0 | 0 | 294.626 | 13.74 | 0 | 0 | 484.744 | 592 | 776.17 | 184.17 | 0 | 0 | 0 | 0 | 0 | 48.4067 | 0 | 0 | 0 | 0 |  | 0 | 0 | 484.744 | 776.17 | 13.74 | 592 | 592 | 0 | 484.744 | -107.256 | 1346.5
2021-12-06 23:00 |  |  |  | 0 | 0 | 0 | 284.916 | 14.04 | 0 | 0 | 474.1664 | 592.5 | 782.82 | 190.32 | 0 | 0 | 0 | 0 | 0 | 41.6576 | 0 | 0 | 0 | 0 |  | 0 | 0 | 474.1664 | 782.82 | 14.04 | 592.5 | 592.5 | 0 | 474.1664 | -118.3336 | 1346.5
2021-12-07 |  |  |  | 0 | 0 | 0 | 293.336 | 13.72 | 0 | 0 | 473.496 | 620.5 | 772.13 | 151.63 | 0 | 0 | 0 | 0 | 0 | 34.0246 | 0 | 0 | 0 | 0 |  | 0 | 0 | 473.496 | 772.13 | 13.72 | 620.5 | 592.5 | 28 | 473.496 | -147.004 | 1346.5
2021-12-07 01:00 |  |  |  | 0 | 0 | 0 | 290.613 | 13.31 | 0 | 0 | 460.144 | 591 | 766.79 | 175.79 | 0 | 0 | 0 | 0 | 0 | 35.118 | 0 | 0 | 0 | 0 |  | 0 | 0 | 460.144 | 766.79 | 13.31 | 591 | 591 | 0 | 460.144 | -130.856 | 1346.5
2021-12-07 02:00 |  |  |  | 0 | 0 | 0 | 287.72 | 13.23 | 0 | 0 | 455.7168 | 590.5 | 759.56 | 169.06 | 0 | 0 | 0 | 0 | 0 | 34.1358 | 0 | 0 | 0 | 0 |  | 0 | 0 | 455.7168 | 759.56 | 13.23 | 590.5 | 590.5 | 0 | 455.7168 | -134.7832 | 1346.5
2021-12-07 03:00 |  |  |  | 0 | 0 | 0 | 303.382 | 12.62 | 0 | 0 | 459.5472 | 590.5 | 759.88 | 169.38 | 0 | 0 | 0 | 0 | 0 | 33.0125 | 0 | 0 | 0 | 0 |  | 0 | 0 | 459.5472 | 759.88 | 12.62 | 590.5 | 590.5 | 0 | 459.5472 | -130.9528 | 1346.5
2021-12-07 04:00 |  |  |  | 0 | 0 | 0 | 323.46 | 12.73 | 0 | 0 | 451.36 | 590 | 767.48 | 177.48 | 0 | 0 | 0 | 0 | 0 | 34.6664 | 0 | 0 | 0 | 0 |  | 0 | 0 | 451.36 | 767.48 | 12.73 | 590 | 590 | 0 | 451.36 | -138.64 | 1346.5
2021-12-07 05:00 |  |  |  | 0 | 0 | 0 | 323.59 | 13.21 | 0 | 0 | 443.064 | 590 | 779.74 | 189.74 | 0 | 0 | 0 | 0 | 0 | 36.7682 | 0 | 0 | 0 | 0 |  | 0 | 0 | 443.064 | 779.74 | 13.21 | 590 | 590 | 0 | 443.064 | -146.936 | 1346.5
2021-12-07 06:00 |  |  |  | 0 | 0 | 0 | 337.653 | 13.92 | 0 | 0 | 458.3312 | 590.5 | 795.84 | 205.34 | 0 | 0 | 0 | 0 | 0 | 48.1082 | 0 | 0 | 0 | 0 |  | 0 | 0 | 458.3312 | 795.84 | 13.92 | 590.5 | 590.5 | 0 | 458.3312 | -132.1688 | 1346.5
2021-12-07 07:00 |  |  |  | 0 | 0 | 0 | 358.117 | 15.54 | 0 | 0 | 475.128 | 591.5 | 828.33 | 236.83 | 0 | 0 | 0 | 0 | 0 | 55.4935 | 0 | 0 | 0 | 0 |  | 0 | 0 | 475.128 | 828.33 | 15.54 | 591.5 | 591.5 | 0 | 475.128 | -116.372 | 1346.5
2021-12-07 08:00 |  |  |  | 0 | 0 | 0 | 358.081 | 17.75 | 0 | 0 | 504.8736 | 591.5 | 880.75 | 289.25 | 0 | 0 | 0 | 0 | 0 | 65.2525 | 0 | 0 | 0 | 0 |  | 0 | 0 | 504.8736 | 880.75 | 17.75 | 591.5 | 591.5 | 0 | 504.8736 | -86.6264 | 1346.5
2021-12-07 09:00 |  |  |  | 0 | 0 | 0 | 348.603 | 19.15 | 0 | 0 | 537.76 | 591.5 | 914.99 | 323.49 | 0 | 0 | 0 | 0 | 0 | 56.8286 | 0 | 0 | 0 | 0 |  | 0 | 0 | 537.76 | 914.99 | 19.15 | 591.5 | 591.5 | 0 | 537.76 | -53.74 | 1346.5
2021-12-07 10:00 |  |  |  | 0 | 0 | 0 | 330.456 | 18.54 | 0 | 0 | 543.2976 | 591 | 910.45 | 319.45 | 0 | 0 | 0 | 0 | 0 | 46.7124 | 0 | 0 | 0 | 0 |  | 0 | 0 | 543.2976 | 910.45 | 18.54 | 591 | 591 | 0 | 543.2976 | -47.7024 | 1346.5
2021-12-07 11:00 |  |  |  | 0 | 0 | 0 | 293.99 | 17.45 | 0 | 0 | 545.6432 | 591.5 | 893.55 | 302.05 | 0 | 0 | 0 | 0 | 0 | 50.5965 | 0 | 0 | 0 | 0 |  | 0 | 0 | 545.6432 | 893.55 | 17.45 | 591.5 | 591.5 | 0 | 545.6432 | -45.8568 | 1346.5
2021-12-07 12:00 |  |  |  | 0 | 0 | 0 | 265.018 | 15.94 | 0 | 0 | 545.4528 | 591 | 855.38 | 264.38 | 0 | 0 | 0 | 0 | 0 | 43.7348 | 0 | 0 | 0 | 0 |  | 0 | 0 | 545.4528 | 855.38 | 15.94 | 591 | 591 | 0 | 545.4528 | -45.5472 | 1346.5
2021-12-07 13:00 |  |  |  | 0 | 0 | 0 | 226.152 | 15.04 | 0 | 0 | 540.4432 | 590.5 | 820.5 | 230 | 0 | 0 | 0 | 0 | 0 | 43.1689 | 0 | 0 | 0 | 0 |  | 0 | 0 | 540.4432 | 820.5 | 15.04 | 590.5 | 590.5 | 0 | 540.4432 | -50.0568 | 1346.5
2021-12-07 14:00 |  |  |  | 0 | 0 | 0 | 201.612 | 14.44 | 0 | 0 | 544.3488 | 590.5 | 784.94 | 194.44 | 0 | 0 | 0 | 0 | 0 | 40.8156 | 0 | 0 | 0 | 0 |  | 0 | 0 | 544.3488 | 784.94 | 14.44 | 590.5 | 590.5 | 0 | 544.3488 | -46.1512 | 1346.5
2021-12-07 15:00 |  |  |  | 0 | 0 | 0 | 165.439 | 13.59 | 0 | 0 | 541.6848 | 590.5 | 756.88 | 166.38 | 0 | 0 | 0 | 0 | 0 | 39.4196 | 0 | 0 | 0 | 0 |  | 0 | 0 | 541.6848 | 756.88 | 13.59 | 590.5 | 590.5 | 0 | 541.6848 | -48.8152 | 1346.5
2021-12-07 16:00 |  |  |  | 0 | 0 | 0 | 166.487 | 12.98 | 0 | 0 | 544.7072 | 591 | 723.13 | 132.13 | 0 | 0 | 0 | 0 | 0 | 47.1478 | 0 | 0 | 0 | 0 |  | 0 | 0 | 544.7072 | 723.13 | 12.98 | 591 | 591 | 0 | 544.7072 | -46.2928 | 1346.5
2021-12-07 17:00 |  |  |  | 0 | 0 | 0 | 201.141 | 12.57 | 0 | 0 | 549.8 | 590.5 | 728.86 | 138.36 | 0 | 0 | 0 | 0 | 0 | 59.2439 | 0 | 0 | 0 | 0 |  | 0 | 0 | 549.8 | 728.86 | 12.57 | 590.5 | 590 | 0.5 | 549.8 | -40.7 | 1346.5
2021-12-07 18:00 |  |  |  | 0 | 0 | 0 | 248.416 | 13.54 | 0 | 0 | 539.6304 | 590 | 754.31 | 164.31 | 0 | 0 | 0 | 0 | 0 | 94.2214 | 0 | 0 | 0 | 0 |  | 0 | 0 | 539.6304 | 754.31 | 13.54 | 590 | 584.5 | 5.5 | 539.6304 | -50.3696 | 1346.5
2021-12-07 19:00 |  |  |  | 0 | 0 | 0 | 274.548 | 15.54 | 0 | 0 | 539.0784 | 590 | 803.03 | 213.03 | 0 | 0 | 0 | 0 | 0 | 69.0147 | 0 | 0 | 0 | 0 |  | 0 | 0 | 539.0784 | 803.03 | 15.54 | 590 | 581.5 | 8.5 | 539.0784 | -50.9216 | 1346.5
2021-12-07 20:00 |  |  |  | 0 | 0 | 0 | 287.055 | 16.45 | 0 | 0 | 535.9088 | 590 | 826.9 | 236.9 | 0 | 0 | 0 | 0 | 0 | 61.9595 | 0 | 0 | 0 | 0 |  | 0 | 0 | 535.9088 | 826.9 | 16.45 | 590 | 581.5 | 8.5 | 535.9088 | -54.0912 | 1346.5
2021-12-07 21:00 |  |  |  | 0 | 0 | 0 | 281.971 | 16.75 | 0 | 0 | 532.0976 | 590 | 835.9 | 245.9 | 0 | 0 | 0 | 0 | 0 | 55.2395 | 0 | 0 | 0 | 0 |  | 0 | 0 | 532.0976 | 835.9 | 16.75 | 590 | 581.5 | 8.5 | 532.0976 | -57.9024 | 1346.5
2021-12-07 22:00 |  |  |  | 0 | 0 | 0 | 302.527 | 16.55 | 0 | 0 | 535.808 | 590 | 834.34 | 244.34 | 0 | 0 | 0 | 0 | 0 | 52.52 | 0 | 0 | 0 | 0 |  | 0 | 0 | 535.808 | 834.34 | 16.55 | 590 | 581 | 9 | 535.808 | -54.192 | 1346.5
2021-12-07 23:00 |  |  |  | 0 | 0 | 0 | 293.783 | 15.54 | 0 | 0 | 507.064 | 590 | 825.13 | 235.13 | 0 | 0 | 0 | 0 | 0 | 44.29 | 0 | 0 | 0 | 0 |  | 0 | 0 | 507.064 | 825.13 | 15.54 | 590 | 581.5 | 8.5 | 507.064 | -82.936 | 1346.5
2021-12-08 |  |  |  | 0 | 0 | 0 | 296.914 | 14.14 | 0 | 0 | 484.192 | 590 | 792.11 | 202.11 | 0 | 0 | 0 | 0 | 0 | 39.6056 | 0 | 0 | 0 | 0 |  | 0 | 0 | 484.192 | 792.11 | 14.14 | 590 | 581 | 9 | 484.192 | -105.808 | 1346.5
2021-12-08 01:00 |  |  |  | 0 | 0 | 0 | 270.807 | 12.91 | 0 | 0 | 457.5088 | 590 | 767.33 | 177.33 | 0 | 0 | 0 | 0 | 0 | 38.8748 | 0 | 0 | 0 | 0 |  | 0 | 0 | 457.5088 | 767.33 | 12.91 | 590 | 581 | 9 | 457.5088 | -132.4912 | 1346.5
2021-12-08 02:00 |  |  |  | 0 | 0 | 0 | 256.562 | 12.23 | 0 | 0 | 462.1392 | 590 | 745.18 | 155.18 | 0 | 0 | 0 | 0 | 0 | 37.4401 | 0 | 0 | 0 | 0 |  | 0 | 0 | 462.1392 | 745.18 | 12.23 | 590 | 583 | 7 | 462.1392 | -127.8608 | 1346.5
2021-12-08 03:00 |  |  |  | 0 | 0 | 0 | 249.121 | 12.21 | 0 | 0 | 459.9328 | 590 | 728.71 | 138.71 | 0 | 0 | 0 | 0 | 0 | 37.0903 | 0 | 0 | 0 | 0 |  | 0 | 0 | 459.9328 | 728.71 | 12.21 | 590 | 581.5 | 8.5 | 459.9328 | -130.0672 | 1346.5
2021-12-08 04:00 |  |  |  | 0 | 0 | 0 | 252.279 | 12.23 | 0 | 0 | 461.0816 | 590 | 722.44 | 132.44 | 0 | 0 | 0 | 0 | 0 | 38.2937 | 0 | 0 | 0 | 0 |  | 0 | 0 | 461.0816 | 722.44 | 12.23 | 590 | 582 | 8 | 461.0816 | -128.9184 | 1346.5
2021-12-08 05:00 |  |  |  | 0 | 0 | 0 | 273.43 | 12.51 | 0 | 0 | 462.4752 | 590 | 727.27 | 137.27 | 0 | 0 | 0 | 0 | 0 | 40.6772 | 0 | 0 | 0 | 0 |  | 0 | 0 | 462.4752 | 727.27 | 12.51 | 590 | 581.5 | 8.5 | 462.4752 | -127.5248 | 1346.5
2021-12-08 06:00 |  |  |  | 0 | 0 | 0 | 296.68 | 12.92 | 0 | 0 | 461.7728 | 590 | 748.11 | 158.11 | 0 | 0 | 0 | 0 | 0 | 44.0913 | 0 | 0 | 0 | 0 |  | 0 | 0 | 461.7728 | 748.11 | 12.92 | 590 | 581 | 9 | 461.7728 | -128.2272 | 1346.5
2021-12-08 07:00 |  |  |  | 0 | 0 | 0 | 345.664 | 13.84 | 0 | 0 | 471.3888 | 590 | 781.9 | 191.9 | 0 | 0 | 0 | 0 | 0 | 65.6601 | 0 | 0 | 0 | 0 |  | 0 | 0 | 471.3888 | 781.9 | 13.84 | 590 | 581.5 | 8.5 | 471.3888 | -118.6112 | 1346.5
2021-12-08 08:00 |  |  |  | 0 | 0 | 0 | 349.372 | 15.24 | 0 | 0 | 494.7008 | 590 | 855.6 | 265.6 | 0 | 0 | 0 | 0 | 0 | 75.0385 | 0 | 0 | 0 | 0 |  | 0 | 0 | 494.7008 | 855.6 | 15.24 | 590 | 580 | 10 | 494.7008 | -95.2992 | 1346.5
2021-12-08 09:00 |  |  |  | 0 | 0 | 0 | 339.236 | 15.85 | 0 | 0 | 506.5824 | 590 | 871.81 | 281.81 | 0 | 0 | 0 | 0 | 0 | 60.9239 | 0 | 0 | 0 | 0 |  | 0 | 0 | 506.5824 | 871.81 | 15.85 | 590 | 563.5 | 26.5 | 506.5824 | -83.4176 | 1346.5
2021-12-08 10:00 |  |  |  | 0 | 0 | 0 | 315.959 | 15.64 | 0 | 0 | 505.6576 | 590 | 860.54 | 270.54 | 0 | 0 | 0 | 0 | 0 | 136.383 | 0 | 0 | 0 | 0 |  | 0 | 0 | 505.6576 | 860.54 | 15.64 | 590 | 555.5 | 34.5 | 505.6576 | -84.3424 | 1346.5
2021-12-08 11:00 |  |  |  | 0 | 0 | 0 | 291.602 | 14.94 | 0 | 0 | 514.7904 | 590 | 845.69 | 255.69 | 0 | 0 | 0 | 0 | 0 | 63.0794 | 0 | 0 | 0 | 0 |  | 0 | 0 | 514.7904 | 845.69 | 14.94 | 590 | 556 | 34 | 514.7904 | -75.2096 | 1346.5
2021-12-08 12:00 |  |  |  | 0 | 0 | 0 | 234.891 | 14.64 | 0 | 0 | 503.6352 | 590 | 809.88 | 219.88 | 0 | 0 | 0 | 0 | 0 | 53.0472 | 0 | 0 | 0 | 0 |  | 0 | 0 | 503.6352 | 809.88 | 14.64 | 590 | 556 | 34 | 503.6352 | -86.3648 | 1346.5
2021-12-08 13:00 |  |  |  | 0 | 0 | 0 | 202.539 | 13.75 | 0 | 0 | 509.952 | 590 | 758.58 | 168.58 | 0 | 0 | 0 | 0 | 0 | 48.0791 | 0 | 0 | 0 | 0 |  | 0 | 0 | 509.952 | 758.58 | 13.75 | 590 | 556.5 | 33.5 | 509.952 | -80.048 | 1346.5
2021-12-08 14:00 |  |  |  | 0 | 0 | 0 | 173.933 | 12.34 | 0 | 0 | 510.448 | 590 | 725.32 | 135.32 | 0 | 0 | 0 | 0 | 0 | 46.8656 | 0 | 0 | 0 | 0 |  | 0 | 0 | 510.448 | 725.32 | 12.34 | 590 | 556.5 | 33.5 | 510.448 | -79.552 | 1346.5
2021-12-08 15:00 |  |  |  | 0 | 0 | 0 | 155.446 | 11.74 | 0 | 0 | 509.8336 | 590 | 695.5 | 105.5 | 0 | 0 | 0 | 0 | 0 | 46.039 | 0 | 0 | 0 | 0 |  | 0 | 0 | 509.8336 | 695.5 | 11.74 | 590 | 556 | 34 | 509.8336 | -80.1664 | 1346.5
2021-12-08 16:00 |  |  |  | 0 | 0 | 0 | 153.857 | 11.02 | 0 | 0 | 511.0816 | 590 | 677.56 | 87.56 | 0 | 0 | 0 | 0 | 0 | 46.9489 | 0 | 0 | 0 | 0 |  | 0 | 0 | 511.0816 | 677.56 | 11.02 | 590 | 556.5 | 33.5 | 511.0816 | -78.9184 | 1346.5
2021-12-08 17:00 |  |  |  | 0 | 0 | 0 | 177.126 | 10.71 | 0 | 0 | 510.3904 | 590 | 674.95 | 84.95 | 0 | 0 | 0 | 0 | 0 | 55.5618 | 0 | 0 | 0 | 0 |  | 0 | 0 | 510.3904 | 674.95 | 10.71 | 590 | 556 | 34 | 510.3904 | -79.6096 | 1346.5
2021-12-08 18:00 |  |  |  | 0 | 0 | 0 | 233.064 | 11.52 | 0 | 0 | 508.0832 | 590 | 696.73 | 106.73 | 0 | 0 | 0 | 0 | 0 | 89.7252 | 0 | 0 | 0 | 0 |  | 0 | 0 | 508.0832 | 696.73 | 11.52 | 590 | 556 | 34 | 508.0832 | -81.9168 | 1346.5
2021-12-08 19:00 |  |  |  | 0 | 0 | 0 | 278.218 | 12.63 | 0 | 0 | 502.0896 | 590 | 747.78 | 157.78 | 0 | 0 | 0 | 0 | 0 | 68.4282 | 0 | 0 | 0 | 0 |  | 0 | 0 | 502.0896 | 747.78 | 12.63 | 590 | 549.5 | 40.5 | 502.0896 | -87.9104 | 1346.5
2021-12-08 20:00 |  |  |  | 0 | 0 | 0 | 301.731 | 13.72 | 0 | 0 | 497.8144 | 590 | 789.77 | 199.77 | 0 | 0 | 0 | 0 | 0 | 62.4769 | 0 | 0 | 0 | 0 |  | 0 | 0 | 497.8144 | 789.77 | 13.72 | 590 | 546.5 | 43.5 | 497.8144 | -92.1856 | 1346.5
2021-12-08 21:00 |  |  |  | 0 | 0 | 0 | 320.485 | 14.53 | 0 | 0 | 500.1376 | 590 | 816.4 | 226.4 | 0 | 0 | 0 | 0 | 0 | 60.6609 | 0 | 0 | 0 | 0 |  | 0 | 0 | 500.1376 | 816.4 | 14.53 | 590 | 546.5 | 43.5 | 500.1376 | -89.8624 | 1346.5
2021-12-08 22:00 |  |  |  | 0 | 0 | 0 | 342.794 | 15.33 | 0 | 0 | 500.8864 | 590 | 836.7 | 246.7 | 0 | 0 | 0 | 0 | 0 | 54.9706 | 0 | 0 | 0 | 0 |  | 0 | 0 | 500.8864 | 836.7 | 15.33 | 590 | 547.5 | 42.5 | 500.8864 | -89.1136 | 1346.5
2021-12-08 23:00 |  |  |  | 0 | 0 | 0 | 371.103 | 15.33 | 0 | 0 | 476.3008 | 590 | 834.42 | 244.42 | 0 | 0 | 0 | 0 | 0 | 48.2266 | 0 | 0 | 0 | 0 |  | 0 | 0 | 476.3008 | 834.42 | 15.33 | 590 | 547 | 43 | 476.3008 | -113.6992 | 1346.5
2021-12-09 |  |  |  | 0 | 0 | 0 | 363.857 | 15.35 | 0 | 0 | 436.8704 | 590 | 823.32 | 233.32 | 0 | 0 | 0 | 0 | 0 | 47.5863 | 0 | 0 | 0 | 0 |  | 0 | 0 | 436.8704 | 823.32 | 15.35 | 590 | 547.5 | 42.5 | 436.8704 | -153.1296 | 1346.5
2021-12-09 01:00 |  |  |  | 0 | 0 | 0 | 363.919 | 15.56 | 0 | 0 | 429.3472 | 590 | 808.76 | 218.76 | 0 | 0 | 0 | 0 | 0 | 47.0654 | 0 | 0 | 0 | 0 |  | 0 | 0 | 429.3472 | 808.76 | 15.56 | 590 | 547.5 | 42.5 | 429.3472 | -160.6528 | 1346.5
2021-12-09 02:00 |  |  |  | 0 | 0 | 0 | 356.566 | 15.15 | 0 | 0 | 428.9504 | 590 | 808.02 | 218.02 | 0 | 0 | 0 | 0 | 0 | 43.0007 | 0 | 0 | 0 | 0 |  | 0 | 0 | 428.9504 | 808.02 | 15.15 | 590 | 563 | 27 | 428.9504 | -161.0496 | 1346.5
2021-12-09 03:00 |  |  |  | 0 | 0 | 0 | 366.444 | 16.04 | 0 | 0 | 427.3728 | 590 | 799.98 | 209.98 | 0 | 0 | 0 | 0 | 0 | 40.4537 | 0 | 0 | 0 | 0 |  | 0 | 0 | 427.3728 | 799.98 | 16.04 | 590 | 547.5 | 42.5 | 427.3728 | -162.6272 | 1346.5
2021-12-09 04:00 |  |  |  | 0 | 0 | 0 | 376.231 | 17.37 | 0 | 0 | 427.3152 | 590 | 811.13 | 221.13 | 0 | 0 | 0 | 0 | 0 | 41.9636 | 0 | 0 | 0 | 0 |  | 0 | 0 | 427.3152 | 811.13 | 17.37 | 590 | 547 | 43 | 427.3152 | -162.6848 | 1346.5
2021-12-09 05:00 |  |  |  | 0 | 0 | 0 | 398.021 | 18.65 | 0 | 0 | 426.7424 | 590 | 821.63 | 231.63 | 0 | 0 | 0 | 0 | 0 | 45.255 | 0 | 0 | 0 | 0 |  | 0 | 0 | 426.7424 | 821.63 | 18.65 | 590 | 546.5 | 43.5 | 426.7424 | -163.2576 | 1346.5
2021-12-09 06:00 |  |  |  | 0 | 0 | 0 | 417.821 | 19.08 | 0 | 0 | 427.712 | 590 | 844.82 | 254.82 | 0 | 0 | 0 | 0 | 0 | 48.2632 | 0 | 0 | 0 | 0 |  | 0 | 0 | 427.712 | 844.82 | 19.08 | 590 | 547 | 43 | 427.712 | -162.288 | 1346.5
2021-12-09 07:00 |  |  |  | 0 | 0 | 0 | 438.242 | 19.27 | 0 | 0 | 437.056 | 590 | 874.16 | 284.16 | 0 | 0 | 0 | 0 | 0 | 82.4359 | 0 | 0 | 0 | 0 |  | 0 | 0 | 437.056 | 874.16 | 19.27 | 590 | 547.5 | 42.5 | 437.056 | -152.944 | 1346.5
2021-12-09 08:00 |  |  |  | 0 | 0 | 0 | 444.381 | 21.17 | 0 | 0 | 472.2816 | 590 | 931.71 | 341.71 | 0 | 0 | 0 | 0 | 0 | 75.692 | 0 | 0 | 0 | 0 |  | 0 | 0 | 472.2816 | 931.71 | 21.17 | 590 | 559 | 31 | 472.2816 | -117.7184 | 1346.5
2021-12-09 09:00 |  |  |  | 0 | 0 | 0 | 433.092 | 21.17 | 0 | 0 | 498.272 | 590 | 963.83 | 373.83 | 0 | 0 | 0 | 0 | 0 | 55.417 | 0 | 0 | 0 | 0 |  | 0 | 0 | 498.272 | 963.83 | 21.17 | 590 | 548 | 42 | 498.272 | -91.728 | 1346.5
2021-12-09 10:00 |  |  |  | 0 | 0 | 0 | 408.263 | 19.17 | 0 | 0 | 499.5296 | 590 | 951.8 | 361.8 | 0 | 0 | 0 | 0 | 0 | 47.1291 | 0 | 0 | 0 | 0 |  | 0 | 0 | 499.5296 | 951.8 | 19.17 | 590 | 547.5 | 42.5 | 499.5296 | -90.4704 | 1346.5
2021-12-09 11:00 |  |  |  | 0 | 0 | 0 | 381.915 | 18.67 | 0 | 0 | 498.624 | 590 | 925.55 | 335.55 | 0 | 0 | 0 | 0 | 0 | 41.081 | 0 | 0 | 0 | 0 |  | 0 | 0 | 498.624 | 925.55 | 18.67 | 590 | 547.5 | 42.5 | 498.624 | -91.376 | 1346.5
2021-12-09 12:00 |  |  |  | 0 | 0 | 0 | 347.961 | 18.06 | 0 | 0 | 498.624 | 590 | 898.6 | 308.6 | 0 | 0 | 0 | 0 | 0 | 35.6087 | 0 | 0 | 0 | 0 |  | 0 | 0 | 498.624 | 898.6 | 18.06 | 590 | 546 | 44 | 498.624 | -91.376 | 1346.5
2021-12-09 13:00 |  |  |  | 0 | 0 | 0 | 300.076 | 16.55 | 0 | 0 | 498.624 | 590 | 863.13 | 273.13 | 0 | 0 | 0 | 0 | 0 | 44.5866 | 0 | 0 | 0 | 0 |  | 0 | 0 | 498.624 | 863.13 | 16.55 | 590 | 546.5 | 43.5 | 498.624 | -91.376 | 1346.5
2021-12-09 14:00 |  |  |  | 0 | 0 | 0 | 239.361 | 15.67 | 0 | 0 | 499.1136 | 590 | 814.87 | 224.87 | 0 | 0 | 0 | 0 | 0 | 36.6263 | 0 | 0 | 0 | 0 |  | 0 | 0 | 499.1136 | 814.87 | 15.67 | 590 | 546 | 44 | 499.1136 | -90.8864 | 1346.5
2021-12-09 15:00 |  |  |  | 0 | 0 | 0 | 194.556 | 14.96 | 0 | 0 | 499.4816 | 590 | 753.81 | 163.81 | 0 | 0 | 0 | 0 | 0 | 37.5589 | 0 | 0 | 0 | 0 |  | 0 | 0 | 499.4816 | 753.81 | 14.96 | 590 | 546 | 44 | 499.4816 | -90.5184 | 1346.5
2021-12-09 16:00 |  |  |  | 0 | 0 | 0 | 176.348 | 14.27 | 0 | 0 | 498.4672 | 590 | 707.31 | 117.31 | 0 | 0 | 0 | 0 | 0 | 35.8515 | 0 | 0 | 0 | 0 |  | 0 | 0 | 498.4672 | 707.31 | 14.27 | 590 | 546 | 44 | 498.4672 | -91.5328 | 1346.5
2021-12-09 17:00 |  |  |  | 0 | 0 | 0 | 187.214 | 13.16 | 0 | 0 | 498.0864 | 590 | 687.59 | 97.59 | 0 | 0 | 0 | 0 | 0 | 38.6682 | 0 | 0 | 0 | 0 |  | 0 | 0 | 498.0864 | 687.59 | 13.16 | 590 | 546 | 44 | 498.0864 | -91.9136 | 1346.5
2021-12-09 18:00 |  |  |  | 0 | 0 | 0 | 217.255 | 12.27 | 0 | 0 | 497.0816 | 590 | 696.56 | 106.56 | 0 | 0 | 0 | 0 | 0 | 56.5566 | 0 | 0 | 0 | 0 |  | 0 | 0 | 497.0816 | 696.56 | 12.27 | 590 | 545.5 | 44.5 | 497.0816 | -92.9184 | 1346.5
2021-12-09 19:00 |  |  |  | 0 | 0 | 0 | 238.27 | 13.37 | 0 | 0 | 500.9312 | 590 | 731.56 | 141.56 | 0 | 0 | 0 | 0 | 0 | 47.2452 | 0 | 0 | 0 | 0 |  | 0 | 0 | 500.9312 | 731.56 | 13.37 | 590 | 546 | 44 | 500.9312 | -89.0688 | 1346.5
2021-12-09 20:00 |  |  |  | 0 | 0 | 0 | 244.446 | 14.27 | 0 | 0 | 498.3872 | 590 | 750.92 | 160.92 | 0 | 0 | 0 | 0 | 0 | 45.3723 | 0 | 0 | 0 | 0 |  | 0 | 0 | 498.3872 | 750.92 | 14.27 | 590 | 546.5 | 43.5 | 498.3872 | -91.6128 | 1346.5
2021-12-09 21:00 |  |  |  | 0 | 0 | 0 | 229.237 | 15.08 | 0 | 0 | 495.9872 | 590 | 755.5 | 165.5 | 0 | 0 | 0 | 0 | 0 | 42.392 | 0 | 0 | 0 | 0 |  | 0 | 0 | 495.9872 | 755.5 | 15.08 | 590 | 546 | 44 | 495.9872 | -94.0128 | 1346.5
2021-12-09 22:00 |  |  |  | 0 | 0 | 0 | 229.665 | 14.98 | 0 | 0 | 498.24 | 590 | 742.46 | 152.46 | 0 | 0 | 0 | 0 | 0 | 41.2563 | 0 | 0 | 0 | 0 |  | 0 | 0 | 498.24 | 742.46 | 14.98 | 590 | 546 | 44 | 498.24 | -91.76 | 1346.5
2021-12-09 23:00 |  |  |  | 0 | 0 | 0 | 228.266 | 13.96 | 0 | 0 | 467.1744 | 590 | 710.8 | 120.8 | 0 | 0 | 0 | 0 | 0 | 38.1895 | 0 | 0 | 0 | 0 |  | 0 | 0 | 467.1744 | 710.8 | 13.96 | 590 | 542 | 48 | 467.1744 | -122.8256 | 1346.5
2021-12-10 |  |  |  | 0 | 0 | 0 | 207.627 | 12.27 | 0 | 0 | 434.512 | 590 | 675.05 | 85.05 | 0 | 0 | 0 | 0 | 0 | 33.1572 | 0 | 0 | 0 | 0 |  | 0 | 0 | 434.512 | 675.05 | 12.27 | 590 | 541.5 | 48.5 | 434.512 | -155.488 | 1346.5
2021-12-10 01:00 |  |  |  | 0 | 0 | 0 | 181.351 | 11.25 | 0 | 0 | 409.3696 | 590 | 628.24 | 38.24 | 0 | 0 | 0 | 0 | 0 | 36.2407 | 0 | 0 | 0 | 0 |  | 0 | 0 | 409.3696 | 628.24 | 11.25 | 590 | 540.5 | 49.5 | 409.3696 | -180.6304 | 1346.5
2021-12-10 02:00 |  |  |  | 0 | 0 | 0 | 157.872 | 9.95 | 0 | 0 | 413.5648 | 590 | 604.87 | 14.87 | 0 | 0 | 0 | 0 | 0 | 34.53 | 0 | 0 | 0 | 0 |  | 0 | 0 | 413.5648 | 604.87 | 9.95 | 590 | 542.5 | 47.5 | 413.5648 | -176.4352 | 1346.5
2021-12-10 03:00 |  |  |  | 0 | 0 | 0 | 147.055 | 9.43 | 0 | 0 | 412.6464 | 590 | 579.96 | 0 | 0 | 0 | 0 | 0 | 0 | 32.9173 | 0 | 0 | 0 | 0 |  | 0 | 0 | 412.6464 | 579.96 | 9.43 | 590 | 540.5 | 49.5 | 412.6464 | -177.3536 | 1346.5
2021-12-10 04:00 |  |  |  | 0 | 0 | 0 | 148.543 | 9.46 | 0 | 0 | 412.1984 | 590 | 568.72 | 0 | 0 | 0 | 0 | 0 | 0 | 32.4409 | 0 | 0 | 0 | 0 |  | 0 | 0 | 412.1984 | 568.72 | 9.46 | 590 | 540 | 50 | 412.1984 | -177.8016 | 1346.5
2021-12-10 05:00 |  |  |  | 0 | 0 | 0 | 152.439 | 8.64 | 0 | 0 | 407.8496 | 590 | 565.02 | 0 | 0 | 0 | 0 | 0 | 0 | 33.98 | 0 | 0 | 0 | 0 |  | 0 | 0 | 407.8496 | 565.02 | 8.64 | 590 | 540 | 50 | 407.8496 | -182.1504 | 1346.5
2021-12-10 06:00 |  |  |  | 0 | 0 | 0 | 173.741 | 8.23 | 0 | 0 | 409.2032 | 590 | 569.87 | 0 | 0 | 0 | 0 | 0 | 0 | 37.3506 | 0 | 0 | 0 | 0 |  | 0 | 0 | 409.2032 | 569.87 | 8.23 | 590 | 540 | 50 | 409.2032 | -180.7968 | 1346.5
2021-12-10 07:00 |  |  |  | 0 | 0 | 0 | 189.151 | 8.21 | 0 | 0 | 404.4192 | 590 | 586.38 | 0 | 0 | 0 | 0 | 0 | 0 | 51.9214 | 0 | 0 | 0 | 0 |  | 0 | 0 | 404.4192 | 586.38 | 8.21 | 590 | 540 | 50 | 404.4192 | -185.5808 | 1346.5
2021-12-10 08:00 |  |  |  | 0 | 0 | 0 | 163.89 | 9.21 | 0 | 0 | 435.008 | 590 | 633.38 | 43.38 | 0 | 0 | 0 | 0 | 0 | 67.77 | 0 | 0 | 0 | 0 |  | 0 | 0 | 435.008 | 633.38 | 9.21 | 590 | 540 | 50 | 435.008 | -154.992 | 1346.5
2021-12-10 09:00 |  |  |  | 0 | 0 | 0 | 163.285 | 10.24 | 0 | 0 | 483.5232 | 590 | 657.66 | 67.66 | 0 | 0 | 0 | 0 | 0 | 50.44 | 0 | 0 | 0 | 0 |  | 0 | 0 | 483.5232 | 657.66 | 10.24 | 590 | 541 | 49 | 483.5232 | -106.4768 | 1346.5
2021-12-10 10:00 |  |  |  | 0 | 0 | 0 | 158.424 | 9.82 | 0 | 0 | 480.2336 | 590 | 653.35 | 63.35 | 0 | 0 | 0 | 0 | 0 | 47.1885 | 0 | 0 | 0 | 0 |  | 0 | 0 | 480.2336 | 653.35 | 9.82 | 590 | 540.5 | 49.5 | 480.2336 | -109.7664 | 1346.5
2021-12-10 11:00 |  |  |  | 0 | 0 | 0 | 187.816 | 9.63 | 0 | 0 | 484.656 | 590 | 652.72 | 62.72 | 0 | 0 | 0 | 0 | 0 | 44 | 0 | 0 | 0 | 0 |  | 0 | 0 | 484.656 | 652.72 | 9.63 | 590 | 540 | 50 | 484.656 | -105.344 | 1346.5
2021-12-10 12:00 |  |  |  | 0 | 0 | 0 | 212.518 | 9.41 | 0 | 0 | 446.8736 | 590 | 644.11 | 54.11 | 0 | 0 | 0 | 0 | 0 | 40.9812 | 0 | 0 | 0 | 0 |  | 0 | 0 | 446.8736 | 644.11 | 9.41 | 590 | 458.85 | 131.15 | 446.8736 | -143.1264 | 1346.5
2021-12-10 13:00 |  |  |  | 0 | 0 | 0 | 203.955 | 9.53 | 0 | 0 | 413.2736 | 590 | 635.32 | 45.32 | 0 | 0 | 0 | 0 | 0 | 36.4956 | 0 | 0 | 0 | 0 |  | 0 | 0 | 413.2736 | 635.32 | 9.53 | 590 | 421.7 | 168.3 | 413.2736 | -176.7264 | 1346.5
2021-12-10 14:00 |  |  |  | 0 | 0 | 0 | 217.877 | 9.84 | 0 | 0 | 413.3184 | 590 | 627.1 | 37.1 | 0 | 0 | 0 | 0 | 0 | 35.4206 | 0 | 0 | 0 | 0 |  | 0 | 0 | 413.3184 | 627.1 | 9.84 | 590 | 421.7 | 168.3 | 413.3184 | -176.6816 | 1346.5
2021-12-10 15:00 |  |  |  | 0 | 0 | 0 | 195.259 | 10.05 | 0 | 0 | 410.608 | 590 | 638.53 | 48.53 | 0 | 0 | 0 | 0 | 0 | 34.671 | 0 | 0 | 0 | 0 |  | 0 | 0 | 410.608 | 638.53 | 10.05 | 590 | 421.7 | 168.3 | 410.608 | -179.392 | 1346.5
2021-12-10 16:00 |  |  |  | 0 | 0 | 0 | 163.85 | 10.46 | 0 | 0 | 420.016 | 590 | 625.74 | 35.74 | 0 | 0 | 0 | 0 | 0 | 32.8963 | 0 | 0 | 0 | 0 |  | 0 | 0 | 420.016 | 625.74 | 10.46 | 590 | 451.35 | 138.65 | 420.016 | -169.984 | 1346.5
2021-12-10 17:00 |  |  |  | 0 | 0 | 0 | 153.233 | 10.44 | 0 | 0 | 439.6256 | 590 | 613.92 | 23.92 | 0 | 0 | 0 | 0 | 0 | 36.8377 | 0 | 0 | 0 | 0 |  | 0 | 0 | 439.6256 | 613.92 | 10.44 | 590 | 541.5 | 48.5 | 439.6256 | -150.3744 | 1346.5
2021-12-10 18:00 |  |  |  | 0 | 0 | 0 | 140.604 | 10.06 | 0 | 0 | 455.0496 | 590 | 618.33 | 28.33 | 0 | 0 | 0 | 0 | 0 | 51.4838 | 0 | 0 | 0 | 0 |  | 0 | 0 | 455.0496 | 618.33 | 10.06 | 590 | 540.5 | 49.5 | 455.0496 | -134.9504 | 1346.5
2021-12-10 19:00 |  |  |  | 0 | 0 | 0 | 143.226 | 10.96 | 0 | 0 | 481.3952 | 590 | 632.95 | 42.95 | 0 | 0 | 0 | 0 | 0 | 34.9328 | 0 | 0 | 0 | 0 |  | 0 | 0 | 481.3952 | 632.95 | 10.96 | 590 | 540 | 50 | 481.3952 | -108.6048 | 1346.5
2021-12-10 20:00 |  |  |  | 0 | 0 | 0 | 139.021 | 10.35 | 0 | 0 | 478.8864 | 590 | 632.46 | 42.46 | 0 | 0 | 0 | 0 | 0 | 32.0986 | 0 | 0 | 0 | 0 |  | 0 | 0 | 478.8864 | 632.46 | 10.35 | 590 | 540 | 50 | 478.8864 | -111.1136 | 1346.5
2021-12-10 21:00 |  |  |  | 0 | 0 | 0 | 139.518 | 10.45 | 0 | 0 | 478.3648 | 590 | 627.84 | 37.84 | 0 | 0 | 0 | 0 | 0 | 31.3613 | 0 | 0 | 0 | 0 |  | 0 | 0 | 478.3648 | 627.84 | 10.45 | 590 | 540 | 50 | 478.3648 | -111.6352 | 1346.5
2021-12-10 22:00 |  |  |  | 0 | 0 | 0 | 151.335 | 10.34 | 0 | 0 | 468.2016 | 590 | 618.05 | 28.05 | 0 | 0 | 0 | 0 | 0 | 31.05 | 0 | 0 | 0 | 0 |  | 0 | 0 | 468.2016 | 618.05 | 10.34 | 590 | 540 | 50 | 468.2016 | -121.7984 | 1346.5
2021-12-10 23:00 |  |  |  | 0 | 0 | 0 | 165.986 | 9.65 | 0 | 0 | 447.5392 | 590 | 606.96 | 16.96 | 0 | 0 | 0 | 0 | 0 | 28.0076 | 0 | 0 | 0 | 0 |  | 0 | 0 | 447.5392 | 606.96 | 9.65 | 590 | 540 | 50 | 447.5392 | -142.4608 | 1346.5
2021-12-11 |  |  |  | 0 | 0 | 0 | 171.329 | 9.35 | 0 | 0 | 415.1904 | 590 | 590.51 | 0.51 | 0 | 0 | 0 | 0 | 0 | 23.3848 | 0 | 0 | 0 | 0 |  | 0 | 0 | 415.1904 | 590.51 | 9.35 | 590 | 540 | 50 | 415.1904 | -174.8096 | 1346.5
2021-12-11 01:00 |  |  |  | 0 | 0 | 0 | 201.266 | 9.54 | 0 | 0 | 378.6208 | 590 | 559.48 | 0 | 0 | 0 | 0 | 0 | 0 | 22.19 | 0 | 0 | 0 | 0 |  | 0 | 0 | 378.6208 | 559.48 | 9.54 | 590 | 540 | 50 | 378.6208 | -211.3792 | 1346.5
2021-12-11 02:00 |  |  |  | 0 | 0 | 0 | 270.4 | 9.67 | 0 | 0 | 371.7184 | 590 | 532.62 | 0 | 0 | 0 | 0 | 0 | 0 | 20.74 | 0 | 0 | 0 | 0 |  | 0 | 0 | 371.7184 | 532.62 | 9.67 | 590 | 510.5 | 79.5 | 371.7184 | -218.2816 | 1346.5
2021-12-11 03:00 |  |  |  | 0 | 0 | 0 | 261.1 | 9.35 | 0 | 0 | 336.7904 | 590 | 514.43 | 0 | 0 | 0 | 0 | 0 | 0 | 19.89 | 0 | 0 | 0 | 0 |  | 0 | 0 | 336.7904 | 514.43 | 9.35 | 590 | 423.15 | 166.85 | 336.7904 | -253.2096 | 1346.5
2021-12-11 04:00 |  |  |  | 0 | 0 | 0 | 250.5 | 9.78 | 0 | 0 | 302.7424 | 590 | 498.73 | 0 | 0 | 0 | 0 | 0 | 0 | 19.5 | 0 | 0 | 0 | 0 |  | 0 | 0 | 302.7424 | 498.73 | 9.78 | 590 | 537.45 | 52.55 | 302.7424 | -287.2576 | 1346.5
2021-12-11 05:00 |  |  |  | 0 | 0 | 0 | 248.58 | 9.99 | 0 | 0 | 274.0128 | 590 | 493.07 | 0 | 0 | 0 | 0 | 0 | 0 | 19.71 | 0 | 0 | 0 | 0 |  | 0 | 0 | 274.0128 | 493.07 | 9.99 | 590 | 540 | 50 | 274.0128 | -315.9872 | 1346.5
2021-12-11 06:00 |  |  |  | 0 | 0 | 0 | 253.4 | 9.46 | 0 | 0 | 266.6944 | 590 | 482.9 | 0 | 0 | 0 | 0 | 0 | 0 | 20.37 | 0 | 0 | 0 | 0 |  | 0 | 0 | 266.6944 | 482.9 | 9.46 | 590 | 540 | 50 | 266.6944 | -323.3056 | 1346.5
2021-12-11 07:00 |  |  |  | 0 | 0 | 0 | 252.152 | 9.08 | 0 | 0 | 254.5504 | 590 | 487.32 | 0 | 0 | 0 | 0 | 0 | 0 | 21.32 | 0 | 0 | 0 | 0 |  | 0 | 0 | 254.5504 | 487.32 | 9.08 | 590 | 540 | 50 | 254.5504 | -335.4496 | 1346.5
2021-12-11 08:00 |  |  |  | 0 | 0 | 0 | 247.34 | 8.54 | 0 | 0 | 273.0464 | 590 | 507.59 | 0 | 0 | 0 | 0 | 0 | 0 | 23.2883 | 0 | 0 | 0 | 0 |  | 0 | 0 | 273.0464 | 507.59 | 8.54 | 590 | 540 | 50 | 273.0464 | -316.9536 | 1346.5
2021-12-11 09:00 |  |  |  | 0 | 0 | 0 | 284.4 | 8.35 | 0 | 0 | 275.6576 | 590 | 531.34 | 0 | 0 | 0 | 0 | 0 | 0 | 25 | 0 | 0 | 0 | 0 |  | 0 | 0 | 275.6576 | 531.34 | 8.35 | 590 | 540 | 50 | 275.6576 | -314.3424 | 1346.5
2021-12-11 10:00 |  |  |  | 0 | 0 | 0 | 284.803 | 8.44 | 0 | 0 | 266.3744 | 590 | 557.8 | 0 | 0 | 0 | 0 | 0 | 0 | 28.75 | 0 | 0 | 0 | 0 |  | 0 | 0 | 266.3744 | 557.8 | 8.44 | 590 | 540 | 50 | 266.3744 | -323.6256 | 1346.5
2021-12-11 11:00 |  |  |  | 0 | 0 | 0 | 259.44 | 8.46 | 0 | 0 | 281.3056 | 590 | 574.58 | 0 | 0 | 0 | 0 | 0 | 0 | 26.7482 | 0 | 0 | 0 | 0 |  | 0 | 0 | 281.3056 | 574.58 | 8.46 | 590 | 540 | 50 | 281.3056 | -308.6944 | 1346.5
2021-12-11 12:00 |  |  |  | 0 | 0 | 0 | 236.586 | 8.69 | 0 | 0 | 318.256 | 590 | 586.4 | 0 | 0 | 0 | 0 | 0 | 0 | 26.4017 | 0 | 0 | 0 | 0 |  | 0 | 0 | 318.256 | 586.4 | 8.69 | 590 | 540 | 50 | 318.256 | -271.744 | 1346.5
2021-12-11 13:00 |  |  |  | 0 | 0 | 0 | 220.07 | 8.57 | 0 | 0 | 352.0256 | 590 | 597.18 | 7.18 | 0 | 0 | 0 | 0 | 0 | 26.2727 | 0 | 0 | 0 | 0 |  | 0 | 0 | 352.0256 | 597.18 | 8.57 | 590 | 540 | 50 | 352.0256 | -237.9744 | 1346.5
2021-12-11 14:00 |  |  |  | 0 | 0 | 0 | 260.55 | 8.79 | 0 | 0 | 358.5568 | 590 | 587.42 | 0 | 0 | 0 | 0 | 0 | 0 | 25.5 | 0 | 0 | 0 | 0 |  | 0 | 0 | 358.5568 | 587.42 | 8.79 | 590 | 525 | 65 | 358.5568 | -231.4432 | 1346.5
2021-12-11 15:00 |  |  |  | 0 | 0 | 0 | 303.5 | 8.85 | 0 | 0 | 339.7088 | 590 | 579.96 | 0 | 0 | 0 | 0 | 0 | 0 | 24.16 | 0 | 0 | 0 | 0 |  | 0 | 0 | 339.7088 | 579.96 | 8.85 | 590 | 465.5 | 124.5 | 339.7088 | -250.2912 | 1346.5
2021-12-11 16:00 |  |  |  | 0 | 0 | 0 | 267.563 | 9.29 | 0 | 0 | 295.888 | 590 | 582.92 | 0 | 0 | 0 | 0 | 0 | 0 | 25.6789 | 0 | 0 | 0 | 0 |  | 0 | 0 | 295.888 | 582.92 | 9.29 | 590 | 451 | 139 | 295.888 | -294.112 | 1346.5
2021-12-11 17:00 |  |  |  | 0 | 0 | 0 | 260.297 | 9.6 | 0 | 0 | 309.5808 | 590 | 586.75 | 0 | 0 | 0 | 0 | 0 | 0 | 31.54 | 0 | 0 | 0 | 0 |  | 0 | 0 | 309.5808 | 586.75 | 9.6 | 590 | 540 | 50 | 309.5808 | -280.4192 | 1346.5
2021-12-11 18:00 |  |  |  | 0 | 0 | 0 | 246.481 | 10.08 | 0 | 0 | 332.8512 | 590 | 603.24 | 13.24 | 0 | 0 | 0 | 0 | 0 | 74.003 | 0 | 0 | 0 | 0 |  | 0 | 0 | 332.8512 | 603.24 | 10.08 | 590 | 540 | 50 | 332.8512 | -257.1488 | 1346.5
2021-12-11 19:00 |  |  |  | 0 | 0 | 0 | 224.644 | 9.76 | 0 | 0 | 383.0592 | 590 | 639.31 | 49.31 | 0 | 0 | 0 | 0 | 0 | 33.9947 | 0 | 0 | 0 | 0 |  | 0 | 0 | 383.0592 | 639.31 | 9.76 | 590 | 540 | 50 | 383.0592 | -206.9408 | 1346.5
2021-12-11 20:00 |  |  |  | 0 | 0 | 0 | 245.358 | 10.09 | 0 | 0 | 415.1392 | 590 | 649.87 | 59.87 | 0 | 0 | 0 | 0 | 0 | 30.6474 | 0 | 0 | 0 | 0 |  | 0 | 0 | 415.1392 | 649.87 | 10.09 | 590 | 540 | 50 | 415.1392 | -174.8608 | 1346.5
2021-12-11 21:00 |  |  |  | 0 | 0 | 0 | 241.876 | 10.37 | 0 | 0 | 409.0208 | 590 | 664.75 | 74.75 | 0 | 0 | 0 | 0 | 0 | 29.6149 | 0 | 0 | 0 | 0 |  | 0 | 0 | 409.0208 | 664.75 | 10.37 | 590 | 540 | 50 | 409.0208 | -180.9792 | 1346.5
2021-12-11 22:00 |  |  |  | 0 | 0 | 0 | 241.67 | 10.69 | 0 | 0 | 414.0832 | 590 | 666.65 | 76.65 | 0 | 0 | 0 | 0 | 0 | 28.7168 | 0 | 0 | 0 | 0 |  | 0 | 0 | 414.0832 | 666.65 | 10.69 | 590 | 540 | 50 | 414.0832 | -175.9168 | 1346.5
2021-12-11 23:00 |  |  |  | 0 | 0 | 0 | 246.631 | 11.08 | 0 | 0 | 420.3712 | 590 | 673.12 | 83.12 | 0 | 0 | 0 | 0 | 0 | 25.535 | 0 | 0 | 0 | 0 |  | 0 | 0 | 420.3712 | 673.12 | 11.08 | 590 | 541 | 49 | 420.3712 | -169.6288 | 1346.5
2021-12-12 |  |  |  | 0 | 0 | 0 | 266.8 | 11.3 | 0 | 0 | 408.9856 | 590 | 666.91 | 76.91 | 0 | 0 | 0 | 0 | 0 | 23.02 | 0 | 0 | 0 | 0 |  | 0 | 0 | 408.9856 | 666.91 | 11.3 | 590 | 540.5 | 49.5 | 408.9856 | -181.0144 | 1346.5
2021-12-12 01:00 |  |  |  | 0 | 0 | 0 | 273.706 | 11.39 | 0 | 0 | 389.4528 | 590 | 655.63 | 65.63 | 0 | 0 | 0 | 0 | 0 | 28.1533 | 0 | 0 | 0 | 0 |  | 0 | 0 | 389.4528 | 655.63 | 11.39 | 590 | 540 | 50 | 389.4528 | -200.5472 | 1346.5
2021-12-12 02:00 |  |  |  | 0 | 0 | 0 | 302.864 | 11.49 | 0 | 0 | 364.6432 | 590 | 649.83 | 59.83 | 0 | 0 | 0 | 0 | 0 | 25.7149 | 0 | 0 | 0 | 0 |  | 0 | 0 | 364.6432 | 649.83 | 11.49 | 590 | 540 | 50 | 364.6432 | -225.3568 | 1346.5
2021-12-12 03:00 |  |  |  | 0 | 0 | 0 | 326.476 | 12.02 | 0 | 0 | 344.3776 | 590 | 659.26 | 69.26 | 0 | 0 | 0 | 0 | 0 | 26.5101 | 0 | 0 | 0 | 0 |  | 0 | 0 | 344.3776 | 659.26 | 12.02 | 590 | 540 | 50 | 344.3776 | -245.6224 | 1346.5
2021-12-12 04:00 |  |  |  | 0 | 0 | 0 | 321.934 | 13.01 | 0 | 0 | 329.792 | 590 | 669.28 | 79.28 | 0 | 0 | 0 | 0 | 0 | 24.9446 | 0 | 0 | 0 | 0 |  | 0 | 0 | 329.792 | 669.28 | 13.01 | 590 | 540 | 50 | 329.792 | -260.208 | 1346.5
2021-12-12 05:00 |  |  |  | 0 | 0 | 0 | 359.707 | 13.2 | 0 | 0 | 350.8704 | 590 | 686.01 | 96.01 | 0 | 0 | 0 | 0 | 0 | 27.0931 | 0 | 0 | 0 | 0 |  | 0 | 0 | 350.8704 | 686.01 | 13.2 | 590 | 540 | 50 | 350.8704 | -239.1296 | 1346.5
2021-12-12 06:00 |  |  |  | 0 | 0 | 0 | 390.352 | 13.63 | 0 | 0 | 338.064 | 590 | 711.41 | 121.41 | 0 | 0 | 0 | 0 | 0 | 27.0046 | 0 | 0 | 0 | 0 |  | 0 | 0 | 338.064 | 711.41 | 13.63 | 590 | 540 | 50 | 338.064 | -251.936 | 1346.5
2021-12-12 07:00 |  |  |  | 0 | 0 | 0 | 394.534 | 13.29 | 0 | 0 | 333.5904 | 590 | 737.24 | 147.24 | 0 | 0 | 0 | 0 | 0 | 29.9363 | 0 | 0 | 0 | 0 |  | 0 | 0 | 333.5904 | 737.24 | 13.29 | 590 | 540 | 50 | 333.5904 | -256.4096 | 1346.5
2021-12-12 08:00 |  |  |  | 0 | 0 | 0 | 382.16 | 14.2 | 0 | 0 | 362.3584 | 590 | 771.09 | 181.09 | 0 | 0 | 0 | 0 | 0 | 115.6872 | 0 | 0 | 0 | 0 |  | 0 | 0 | 362.3584 | 771.09 | 14.2 | 590 | 540 | 50 | 362.3584 | -227.6416 | 1346.5
2021-12-12 09:00 |  |  |  | 0 | 0 | 0 | 398.458 | 14.92 | 0 | 0 | 402.8064 | 590 | 799.88 | 209.88 | 0 | 0 | 0 | 0 | 0 | 31.549 | 0 | 0 | 0 | 0 |  | 0 | 0 | 402.8064 | 799.88 | 14.92 | 590 | 540 | 50 | 402.8064 | -187.1936 | 1346.5
2021-12-12 10:00 |  |  |  | 0 | 0 | 0 | 418.309 | 14.79 | 0 | 0 | 405.5904 | 590 | 818.85 | 228.85 | 0 | 0 | 0 | 0 | 0 | 27.9684 | 0 | 0 | 0 | 0 |  | 0 | 0 | 405.5904 | 818.85 | 14.79 | 590 | 540 | 50 | 405.5904 | -184.4096 | 1346.5
2021-12-12 11:00 |  |  |  | 0 | 0 | 0 | 391.128 | 14.02 | 0 | 0 | 375.4176 | 590 | 807.74 | 217.74 | 0 | 0 | 0 | 0 | 0 | 26.7843 | 0 | 0 | 0 | 0 |  | 0 | 0 | 375.4176 | 807.74 | 14.02 | 590 | 540 | 50 | 375.4176 | -214.5824 | 1346.5
2021-12-12 12:00 |  |  |  | 0 | 0 | 0 | 370.433 | 12.71 | 0 | 0 | 352.5536 | 590 | 756.39 | 166.39 | 0 | 0 | 0 | 0 | 0 | 26.134 | 0 | 0 | 0 | 0 |  | 0 | 0 | 352.5536 | 756.39 | 12.71 | 590 | 540 | 50 | 352.5536 | -237.4464 | 1346.5
2021-12-12 13:00 |  |  |  | 0 | 0 | 0 | 373.32 | 11.08 | 0 | 0 | 313.7536 | 590 | 695.26 | 105.26 | 0 | 0 | 0 | 0 | 0 | 24.9521 | 0 | 0 | 0 | 0 |  | 0 | 0 | 313.7536 | 695.26 | 11.08 | 590 | 540 | 50 | 313.7536 | -276.2464 | 1346.5
2021-12-12 14:00 |  |  |  | 0 | 0 | 0 | 370.457 | 10.5 | 0 | 0 | 274.8608 | 590 | 658.67 | 68.67 | 0 | 0 | 0 | 0 | 0 | 23.9675 | 0 | 0 | 0 | 0 |  | 0 | 0 | 274.8608 | 658.67 | 10.5 | 590 | 540 | 50 | 274.8608 | -315.1392 | 1346.5
2021-12-12 15:00 |  |  |  | 0 | 0 | 0 | 370.913 | 10.49 | 0 | 0 | 254.6112 | 590 | 635.54 | 45.54 | 0 | 0 | 0 | 0 | 0 | 23.7972 | 0 | 0 | 0 | 0 |  | 0 | 0 | 254.6112 | 635.54 | 10.49 | 590 | 540 | 50 | 254.6112 | -335.3888 | 1346.5
2021-12-12 16:00 |  |  |  | 0 | 0 | 0 | 375.165 | 10.72 | 0 | 0 | 240.3104 | 590 | 621.93 | 31.93 | 0 | 0 | 0 | 0 | 0 | 22.787 | 0 | 0 | 0 | 0 |  | 0 | 0 | 240.3104 | 621.93 | 10.72 | 590 | 540 | 50 | 240.3104 | -349.6896 | 1346.5
2021-12-12 17:00 |  |  |  | 0 | 0 | 0 | 376.98 | 11.2 | 0 | 0 | 236.7936 | 590 | 623.17 | 33.17 | 0 | 0 | 0 | 0 | 0 | 26.4978 | 0 | 0 | 0 | 0 |  | 0 | 0 | 236.7936 | 623.17 | 11.2 | 590 | 540 | 50 | 236.7936 | -353.2064 | 1346.5
2021-12-12 18:00 |  |  |  | 0 | 0 | 0 | 399.665 | 11.71 | 0 | 0 | 263.5008 | 590 | 652.19 | 62.19 | 0 | 0 | 0 | 0 | 0 | 61.9969 | 0 | 0 | 0 | 0 |  | 0 | 0 | 263.5008 | 652.19 | 11.71 | 590 | 540 | 50 | 263.5008 | -326.4992 | 1346.5
2021-12-12 19:00 |  |  |  | 0 | 0 | 0 | 432.914 | 12.16 | 0 | 0 | 289.3984 | 590 | 701.21 | 111.21 | 0 | 0 | 0 | 0 | 0 | 55.9976 | 0 | 0 | 0 | 0 |  | 0 | 0 | 289.3984 | 701.21 | 12.16 | 590 | 540 | 50 | 289.3984 | -300.6016 | 1346.5
2021-12-12 20:00 |  |  |  | 0 | 0 | 0 | 431.361 | 13.04 | 0 | 0 | 304.6784 | 590 | 750.65 | 160.65 | 0 | 0 | 0 | 0 | 0 | 47.9065 | 0 | 0 | 0 | 0 |  | 0 | 0 | 304.6784 | 750.65 | 13.04 | 590 | 540 | 50 | 304.6784 | -285.3216 | 1346.5
2021-12-12 21:00 |  |  |  | 0 | 0 | 0 | 390.401 | 14.06 | 0 | 0 | 332.2912 | 590 | 777.71 | 187.71 | 0 | 0 | 0 | 0 | 0 | 38.7626 | 0 | 0 | 0 | 0 |  | 0 | 0 | 332.2912 | 777.71 | 14.06 | 590 | 540 | 50 | 332.2912 | -257.7088 | 1346.5
2021-12-12 22:00 |  |  |  | 0 | 0 | 0 | 379.014 | 15.14 | 0 | 0 | 391.1776 | 590 | 796.72 | 206.72 | 0 | 0 | 0 | 0 | 0 | 41.9006 | 0 | 0 | 0 | 0 |  | 0 | 0 | 391.1776 | 796.72 | 15.14 | 590 | 540 | 50 | 391.1776 | -198.8224 | 1346.5
2021-12-12 23:00 |  |  |  | 0 | 0 | 0 | 378.399 | 16.05 | 0 | 0 | 409.968 | 590 | 805.03 | 215.03 | 0 | 0 | 0 | 0 | 0 | 32.1542 | 0 | 0 | 0 | 0 |  | 0 | 0 | 409.968 | 805.03 | 16.05 | 590 | 540 | 50 | 409.968 | -180.032 | 1346.5
2021-12-13 |  |  |  | 0 | 0 | 0 | 390.833 | 16.48 | 0 | 0 | 402.5408 | 590 | 797.42 | 207.42 | 0 | 0 | 0 | 0 | 0 | 26.9973 | 0 | 0 | 0 | 0 |  | 0 | 0 | 402.5408 | 797.42 | 16.48 | 590 | 540 | 50 | 402.5408 | -187.4592 | 1346.5
2021-12-13 01:00 |  |  |  | 0 | 0 | 0 | 385.864 | 16.35 | 0 | 0 | 381.296 | 590 | 788.48 | 198.48 | 0 | 0 | 0 | 0 | 0 | 29.858 | 0 | 0 | 0 | 0 |  | 0 | 0 | 381.296 | 788.48 | 16.35 | 590 | 540 | 50 | 381.296 | -208.704 | 1346.5
2021-12-13 02:00 |  |  |  | 0 | 0 | 0 | 352.271 | 16.89 | 0 | 0 | 378 | 590 | 780.76 | 190.76 | 0 | 0 | 0 | 0 | 0 | 29.8324 | 0 | 0 | 0 | 0 |  | 0 | 0 | 378 | 780.76 | 16.89 | 590 | 540 | 50 | 378 | -212 | 1346.5
2021-12-13 03:00 |  |  |  | 0 | 0 | 0 | 358.328 | 17.15 | 0 | 0 | 411.408 | 590 | 780.85 | 190.85 | 0 | 0 | 0 | 0 | 0 | 30.276 | 0 | 0 | 0 | 0 |  | 0 | 0 | 411.408 | 780.85 | 17.15 | 590 | 540.5 | 49.5 | 411.408 | -178.592 | 1346.5
2021-12-13 04:00 |  |  |  | 0 | 0 | 0 | 365.938 | 17.35 | 0 | 0 | 410.3584 | 590 | 786.05 | 196.05 | 0 | 0 | 0 | 0 | 0 | 29.912 | 0 | 0 | 0 | 0 |  | 0 | 0 | 410.3584 | 786.05 | 17.35 | 590 | 540 | 50 | 410.3584 | -179.6416 | 1346.5
2021-12-13 05:00 |  |  |  | 0 | 0 | 0 | 379.284 | 17.28 | 0 | 0 | 416.8896 | 590 | 800.1 | 210.1 | 0 | 0 | 0 | 0 | 0 | 34.2436 | 0 | 0 | 0 | 0 |  | 0 | 0 | 416.8896 | 800.1 | 17.28 | 590 | 540.5 | 49.5 | 416.8896 | -173.1104 | 1346.5
2021-12-13 06:00 |  |  |  | 0 | 0 | 0 | 392.557 | 17.2 | 0 | 0 | 411.936 | 590 | 808.41 | 218.41 | 0 | 0 | 0 | 0 | 0 | 46.2773 | 0 | 0 | 0 | 0 |  | 0 | 0 | 411.936 | 808.41 | 17.2 | 590 | 540 | 50 | 411.936 | -178.064 | 1346.5
2021-12-13 07:00 |  |  |  | 0 | 0 | 0 | 417.776 | 17.77 | 0 | 0 | 431.3312 | 590 | 841.66 | 251.66 | 0 | 0 | 0 | 0 | 0 | 68.856 | 0 | 0 | 0 | 0 |  | 0 | 0 | 431.3312 | 841.66 | 17.77 | 590 | 540 | 50 | 431.3312 | -158.6688 | 1346.5
2021-12-13 08:00 |  |  |  | 0 | 0 | 0 | 423.091 | 20.08 | 0 | 0 | 459.12 | 590 | 896.98 | 306.98 | 0 | 0 | 0 | 0 | 0 | 71.6503 | 0 | 0 | 0 | 0 |  | 0 | 0 | 459.12 | 896.98 | 20.08 | 590 | 540.5 | 49.5 | 459.12 | -130.88 | 1346.5
2021-12-13 09:00 |  |  |  | 0 | 0 | 0 | 433.264 | 20.06 | 0 | 0 | 490.4512 | 590 | 933.62 | 343.62 | 0 | 0 | 0 | 0 | 0 | 49.2258 | 0 | 0 | 0 | 0 |  | 0 | 0 | 490.4512 | 933.62 | 20.06 | 590 | 541.5 | 48.5 | 490.4512 | -99.5488 | 1346.5
2021-12-13 10:00 |  |  |  | 0 | 0 | 0 | 420.489 | 18.67 | 0 | 0 | 485.2352 | 590 | 937.17 | 347.17 | 0 | 0 | 0 | 0 | 0 | 39.5176 | 0 | 0 | 0 | 0 |  | 0 | 0 | 485.2352 | 937.17 | 18.67 | 590 | 540.5 | 49.5 | 485.2352 | -104.7648 | 1346.5
2021-12-13 11:00 |  |  |  | 0 | 0 | 0 | 353.886 | 16.15 | 0 | 0 | 466.944 | 590 | 903.59 | 313.59 | 0 | 0 | 0 | 0 | 0 | 40.7728 | 0 | 0 | 0 | 0 |  | 0 | 0 | 466.944 | 903.59 | 16.15 | 590 | 540.5 | 49.5 | 466.944 | -123.056 | 1346.5
2021-12-13 12:00 |  |  |  | 0 | 0 | 0 | 275.494 | 13.83 | 0 | 0 | 474.7488 | 590 | 842.48 | 252.48 | 0 | 0 | 0 | 0 | 0 | 34.3744 | 0 | 0 | 0 | 0 |  | 0 | 0 | 474.7488 | 842.48 | 13.83 | 590 | 540.5 | 49.5 | 474.7488 | -115.2512 | 1346.5
2021-12-13 13:00 |  |  |  | 0 | 0 | 0 | 218.295 | 12.03 | 0 | 0 | 478.4608 | 590 | 765.99 | 175.99 | 0 | 0 | 0 | 0 | 0 | 32.8326 | 0 | 0 | 0 | 0 |  | 0 | 0 | 478.4608 | 765.99 | 12.03 | 590 | 540 | 50 | 478.4608 | -111.5392 | 1346.5
2021-12-13 14:00 |  |  |  | 0 | 0 | 0 | 202.736 | 10.92 | 0 | 0 | 479.6928 | 590 | 708.91 | 118.91 | 0 | 0 | 0 | 0 | 0 | 31.4038 | 0 | 0 | 0 | 0 |  | 0 | 0 | 479.6928 | 708.91 | 10.92 | 590 | 540 | 50 | 479.6928 | -110.3072 | 1346.5
2021-12-13 15:00 |  |  |  | 0 | 0 | 0 | 198.048 | 10.12 | 0 | 0 | 463.3952 | 590 | 676.25 | 86.25 | 0 | 0 | 0 | 0 | 0 | 30.8022 | 0 | 0 | 0 | 0 |  | 0 | 0 | 463.3952 | 676.25 | 10.12 | 590 | 540.5 | 49.5 | 463.3952 | -126.6048 | 1346.5
2021-12-13 16:00 |  |  |  | 0 | 0 | 0 | 212.687 | 9.49 | 0 | 0 | 436.7808 | 590 | 644.34 | 54.34 | 0 | 0 | 0 | 0 | 0 | 32.3676 | 0 | 0 | 0 | 0 |  | 0 | 0 | 436.7808 | 644.34 | 9.49 | 590 | 540.5 | 49.5 | 436.7808 | -153.2192 | 1346.5
2021-12-13 17:00 |  |  |  | 0 | 0 | 0 | 220.728 | 9.41 | 0 | 0 | 416.5344 | 590 | 638.63 | 48.63 | 0 | 0 | 0 | 0 | 0 | 41.4905 | 0 | 0 | 0 | 0 |  | 0 | 0 | 416.5344 | 638.63 | 9.41 | 590 | 540.5 | 49.5 | 416.5344 | -173.4656 | 1346.5
2021-12-13 18:00 |  |  |  | 0 | 0 | 0 | 239.136 | 9.51 | 0 | 0 | 427.2416 | 590 | 657.48 | 67.48 | 0 | 0 | 0 | 0 | 0 | 60.2244 | 0 | 0 | 0 | 0 |  | 0 | 0 | 427.2416 | 657.48 | 9.51 | 590 | 540.5 | 49.5 | 427.2416 | -162.7584 | 1346.5
2021-12-13 19:00 |  |  |  | 0 | 0 | 0 | 247.877 | 10.21 | 0 | 0 | 454.6208 | 590 | 703.96 | 113.96 | 0 | 0 | 0 | 0 | 0 | 50.4784 | 0 | 0 | 0 | 0 |  | 0 | 0 | 454.6208 | 703.96 | 10.21 | 590 | 540.5 | 49.5 | 454.6208 | -135.3792 | 1346.5
2021-12-13 20:00 |  |  |  | 0 | 0 | 0 | 270.678 | 11.11 | 0 | 0 | 480.288 | 590 | 739.27 | 149.27 | 0 | 0 | 0 | 0 | 0 | 41.4037 | 0 | 0 | 0 | 0 |  | 0 | 0 | 480.288 | 739.27 | 11.11 | 590 | 541 | 49 | 480.288 | -109.712 | 1346.5
2021-12-13 21:00 |  |  |  | 0 | 0 | 0 | 273.3 | 11.61 | 0 | 0 | 481.9456 | 590 | 764.23 | 174.23 | 0 | 0 | 0 | 0 | 0 | 45.4047 | 0 | 0 | 0 | 0 |  | 0 | 0 | 481.9456 | 764.23 | 11.61 | 590 | 540.5 | 49.5 | 481.9456 | -108.0544 | 1346.5
2021-12-13 22:00 |  |  |  | 0 | 0 | 0 | 308.828 | 12.22 | 0 | 0 | 492.944 | 590 | 778.48 | 188.48 | 0 | 0 | 0 | 0 | 0 | 43.1283 | 0 | 0 | 0 | 0 |  | 0 | 0 | 492.944 | 778.48 | 12.22 | 590 | 541 | 49 | 492.944 | -97.056 | 1346.5
2021-12-13 23:00 |  |  |  | 0 | 0 | 0 | 329.358 | 12.72 | 0 | 0 | 458.4832 | 590 | 780.03 | 190.03 | 0 | 0 | 0 | 0 | 0 | 34.1765 | 0 | 0 | 0 | 0 |  | 0 | 0 | 458.4832 | 780.03 | 12.72 | 590 | 540.5 | 49.5 | 458.4832 | -131.5168 | 1346.5
2021-12-14 |  |  |  | 0 | 0 | 0 | 331.753 | 12.22 | 0 | 0 | 424.9184 | 590 | 766.5 | 176.5 | 0 | 0 | 0 | 0 | 0 | 37.714 | 0 | 0 | 0 | 0 |  | 0 | 0 | 424.9184 | 766.5 | 12.22 | 590 | 542.5 | 47.5 | 424.9184 | -165.0816 | 1346.5
2021-12-14 01:00 |  |  |  | 0 | 0 | 0 | 317.192 | 11.51 | 0 | 0 | 410.0352 | 590 | 753.3 | 163.3 | 0 | 0 | 0 | 0 | 0 | 37.6716 | 0 | 0 | 0 | 0 |  | 0 | 0 | 410.0352 | 753.3 | 11.51 | 590 | 541 | 49 | 410.0352 | -179.9648 | 1346.5
2021-12-14 02:00 |  |  |  | 0 | 0 | 0 | 328.307 | 12.22 | 0 | 0 | 418.9728 | 590 | 748.39 | 158.39 | 0 | 0 | 0 | 0 | 0 | 30.6461 | 0 | 0 | 0 | 0 |  | 0 | 0 | 418.9728 | 748.39 | 12.22 | 590 | 541.5 | 48.5 | 418.9728 | -171.0272 | 1346.5
2021-12-14 03:00 |  |  |  | 0 | 0 | 0 | 329.068 | 12.61 | 0 | 0 | 408.3072 | 590 | 749.23 | 159.23 | 0 | 0 | 0 | 0 | 0 | 31.3816 | 0 | 0 | 0 | 0 |  | 0 | 0 | 408.3072 | 749.23 | 12.61 | 590 | 540.5 | 49.5 | 408.3072 | -181.6928 | 1346.5
2021-12-14 04:00 |  |  |  | 0 | 0 | 0 | 345.174 | 12.82 | 0 | 0 | 414.8544 | 590 | 756.74 | 166.74 | 0 | 0 | 0 | 0 | 0 | 31.5297 | 0 | 0 | 0 | 0 |  | 0 | 0 | 414.8544 | 756.74 | 12.82 | 590 | 541 | 49 | 414.8544 | -175.1456 | 1346.5
2021-12-14 05:00 |  |  |  | 0 | 0 | 0 | 353.435 | 12.61 | 0 | 0 | 410.1984 | 590 | 768.01 | 178.01 | 0 | 0 | 0 | 0 | 0 | 36.4531 | 0 | 0 | 0 | 0 |  | 0 | 0 | 410.1984 | 768.01 | 12.61 | 590 | 541 | 49 | 410.1984 | -179.8016 | 1346.5
2021-12-14 06:00 |  |  |  | 0 | 0 | 0 | 393.628 | 13.43 | 0 | 0 | 418.4 | 590 | 785.27 | 195.27 | 0 | 0 | 0 | 0 | 0 | 39.9333 | 0 | 0 | 0 | 0 |  | 0 | 0 | 418.4 | 785.27 | 13.43 | 590 | 541 | 49 | 418.4 | -171.6 | 1346.5
2021-12-14 07:00 |  |  |  | 0 | 0 | 0 | 407.982 | 15.45 | 0 | 0 | 419.7984 | 590 | 828.87 | 238.87 | 0 | 0 | 0 | 0 | 0 | 59.7954 | 0 | 0 | 0 | 0 |  | 0 | 0 | 419.7984 | 828.87 | 15.45 | 590 | 540.5 | 49.5 | 419.7984 | -170.2016 | 1346.5
2021-12-14 08:00 |  |  |  | 0 | 0 | 0 | 424.462 | 17.75 | 0 | 0 | 453.6992 | 590 | 879.45 | 289.45 | 0 | 0 | 0 | 0 | 0 | 62.3063 | 0 | 0 | 0 | 0 |  | 0 | 0 | 453.6992 | 879.45 | 17.75 | 590 | 541 | 49 | 453.6992 | -136.3008 | 1346.5
2021-12-14 09:00 |  |  |  | 0 | 0 | 0 | 410.887 | 18.56 | 0 | 0 | 469.328 | 590 | 912.36 | 322.36 | 0 | 0 | 0 | 0 | 0 | 39.4217 | 0 | 0 | 0 | 0 |  | 0 | 0 | 469.328 | 912.36 | 18.56 | 590 | 540.5 | 49.5 | 469.328 | -120.672 | 1346.5
2021-12-14 10:00 |  |  |  | 0 | 0 | 0 | 414.432 | 16.95 | 0 | 0 | 478.5888 | 590 | 906.42 | 316.42 | 0 | 0 | 0 | 0 | 0 | 32.5959 | 0 | 0 | 0 | 0 |  | 0 | 0 | 478.5888 | 906.42 | 16.95 | 590 | 540.5 | 49.5 | 478.5888 | -111.4112 | 1346.5
2021-12-14 11:00 |  |  |  | 0 | 0 | 0 | 397.475 | 15.33 | 0 | 0 | 445.1136 | 590 | 874.87 | 284.87 | 0 | 0 | 0 | 0 | 0 | 32.4295 | 0 | 0 | 0 | 0 |  | 0 | 0 | 445.1136 | 874.87 | 15.33 | 590 | 540.5 | 49.5 | 445.1136 | -144.8864 | 1346.5
2021-12-14 12:00 |  |  |  | 0 | 0 | 0 | 336.035 | 13.53 | 0 | 0 | 405.8784 | 590 | 816.89 | 226.89 | 0 | 0 | 0 | 0 | 0 | 30.9761 | 0 | 0 | 0 | 0 |  | 0 | 0 | 405.8784 | 816.89 | 13.53 | 590 | 540.5 | 49.5 | 405.8784 | -184.1216 | 1346.5
2021-12-14 13:00 |  |  |  | 0 | 0 | 0 | 279.606 | 11.81 | 0 | 0 | 398.9344 | 590 | 746.79 | 156.79 | 0 | 0 | 0 | 0 | 0 | 30.1866 | 0 | 0 | 0 | 0 |  | 0 | 0 | 398.9344 | 746.79 | 11.81 | 590 | 540.5 | 49.5 | 398.9344 | -191.0656 | 1346.5
2021-12-14 14:00 |  |  |  | 0 | 0 | 0 | 262.116 | 10.92 | 0 | 0 | 397.1424 | 590 | 687.68 | 97.68 | 0 | 0 | 0 | 0 | 0 | 28.6216 | 0 | 0 | 0 | 0 |  | 0 | 0 | 397.1424 | 687.68 | 10.92 | 590 | 540.5 | 49.5 | 397.1424 | -192.8576 | 1346.5
2021-12-14 15:00 |  |  |  | 0 | 0 | 0 | 247.265 | 9.91 | 0 | 0 | 381.168 | 590 | 653.19 | 63.19 | 0 | 0 | 0 | 0 | 0 | 28.2651 | 0 | 0 | 0 | 0 |  | 0 | 0 | 381.168 | 653.19 | 9.91 | 590 | 540.5 | 49.5 | 381.168 | -208.832 | 1346.5
2021-12-14 16:00 |  |  |  | 0 | 0 | 0 | 238.716 | 9.52 | 0 | 0 | 378.3648 | 590 | 635.14 | 45.14 | 0 | 0 | 0 | 0 | 0 | 29.2421 | 0 | 0 | 0 | 0 |  | 0 | 0 | 378.3648 | 635.14 | 9.52 | 590 | 540.5 | 49.5 | 378.3648 | -211.6352 | 1346.5
2021-12-14 17:00 |  |  |  | 0 | 0 | 0 | 256.598 | 9.5 | 0 | 0 | 376.1472 | 590 | 624.37 | 34.37 | 0 | 0 | 0 | 0 | 0 | 30.2703 | 0 | 0 | 0 | 0 |  | 0 | 0 | 376.1472 | 624.37 | 9.5 | 590 | 540.5 | 49.5 | 376.1472 | -213.8528 | 1346.5
2021-12-14 18:00 |  |  |  | 0 | 0 | 0 | 287.726 | 10.53 | 0 | 0 | 376.2944 | 590 | 643.42 | 53.42 | 0 | 0 | 0 | 0 | 0 | 39.3944 | 0 | 0 | 0 | 0 |  | 0 | 0 | 376.2944 | 643.42 | 10.53 | 590 | 540.5 | 49.5 | 376.2944 | -213.7056 | 1346.5
2021-12-14 19:00 |  |  |  | 0 | 0 | 0 | 282.839 | 12.02 | 0 | 0 | 380.592 | 590 | 680.34 | 90.34 | 0 | 0 | 0 | 0 | 0 | 35.7218 | 0 | 0 | 0 | 0 |  | 0 | 0 | 380.592 | 680.34 | 12.02 | 590 | 540.5 | 49.5 | 380.592 | -209.408 | 1346.5
2021-12-14 20:00 |  |  |  | 0 | 0 | 0 | 296.682 | 12.84 | 0 | 0 | 413.5488 | 590 | 709.22 | 119.22 | 0 | 0 | 0 | 0 | 0 | 35.6632 | 0 | 0 | 0 | 0 |  | 0 | 0 | 413.5488 | 709.22 | 12.84 | 590 | 541 | 49 | 413.5488 | -176.4512 | 1346.5
2021-12-14 21:00 |  |  |  | 0 | 0 | 0 | 283.603 | 13.12 | 0 | 0 | 420.0768 | 590 | 729.88 | 139.88 | 0 | 0 | 0 | 0 | 0 | 36.1346 | 0 | 0 | 0 | 0 |  | 0 | 0 | 420.0768 | 729.88 | 13.12 | 590 | 541 | 49 | 420.0768 | -169.9232 | 1346.5
2021-12-14 22:00 |  |  |  | 0 | 0 | 0 | 296.107 | 13.75 | 0 | 0 | 448.3904 | 590 | 745.74 | 155.74 | 0 | 0 | 0 | 0 | 0 | 33.0882 | 0 | 0 | 0 | 0 |  | 0 | 0 | 448.3904 | 745.74 | 13.75 | 590 | 541 | 49 | 448.3904 | -141.6096 | 1346.5
2021-12-14 23:00 |  |  |  | 0 | 0 | 0 | 307.193 | 14.54 | 0 | 0 | 437.1072 | 590 | 747.75 | 157.75 | 0 | 0 | 0 | 0 | 0 | 28.1243 | 0 | 0 | 0 | 0 |  | 0 | 0 | 437.1072 | 747.75 | 14.54 | 590 | 540.5 | 49.5 | 437.1072 | -152.8928 | 1346.5
2021-12-15 |  |  |  | 0 | 0 | 0 | 294.456 | 15.04 | 0 | 0 | 401.2736 | 590 | 723.5 | 133.5 | 0 | 0 | 0 | 0 | 0 | 25.7186 | 0 | 0 | 0 | 0 |  | 0 | 0 | 401.2736 | 723.5 | 15.04 | 590 | 540.5 | 49.5 | 401.2736 | -188.7264 | 1346.5
2021-12-15 01:00 |  |  |  | 0 | 0 | 0 | 328.453 | 15.78 | 0 | 0 | 395.1296 | 590 | 705.37 | 115.37 | 0 | 0 | 0 | 0 | 0 | 25.2186 | 0 | 0 | 0 | 0 |  | 0 | 0 | 395.1296 | 705.37 | 15.78 | 590 | 540.5 | 49.5 | 395.1296 | -194.8704 | 1346.5
2021-12-15 02:00 |  |  |  | 0 | 0 | 0 | 367.825 | 16.06 | 0 | 0 | 346.5152 | 590 | 691.03 | 101.03 | 0 | 0 | 0 | 0 | 0 | 25.1876 | 0 | 0 | 0 | 0 |  | 0 | 0 | 346.5152 | 691.03 | 16.06 | 590 | 542.5 | 47.5 | 346.5152 | -243.4848 | 1346.5
2021-12-15 03:00 |  |  |  | 0 | 0 | 0 | 403.559 | 15.58 | 0 | 0 | 304.1056 | 590 | 687.52 | 97.52 | 0 | 0 | 0 | 0 | 0 | 25.1067 | 0 | 0 | 0 | 0 |  | 0 | 0 | 304.1056 | 687.52 | 15.58 | 590 | 540.5 | 49.5 | 304.1056 | -285.8944 | 1346.5
2021-12-15 04:00 |  |  |  | 0 | 0 | 0 | 402.691 | 16.36 | 0 | 0 | 283.9456 | 590 | 703.86 | 113.86 | 0 | 0 | 0 | 0 | 0 | 28.6653 | 0 | 0 | 0 | 0 |  | 0 | 0 | 283.9456 | 703.86 | 16.36 | 590 | 540.5 | 49.5 | 283.9456 | -306.0544 | 1346.5
2021-12-15 05:00 |  |  |  | 0 | 0 | 0 | 426.517 | 16.56 | 0 | 0 | 285.3728 | 590 | 704.63 | 114.63 | 0 | 0 | 0 | 0 | 0 | 45.9392 | 0 | 0 | 0 | 0 |  | 0 | 0 | 285.3728 | 704.63 | 16.56 | 590 | 540.5 | 49.5 | 285.3728 | -304.6272 | 1346.5
2021-12-15 06:00 |  |  |  | 0 | 0 | 0 | 439.029 | 16.28 | 0 | 0 | 283.504 | 590 | 726.31 | 136.31 | 0 | 0 | 0 | 0 | 0 | 55.3728 | 0 | 0 | 0 | 0 |  | 0 | 0 | 283.504 | 726.31 | 16.28 | 590 | 540.5 | 49.5 | 283.504 | -306.496 | 1346.5
2021-12-15 07:00 |  |  |  | 0 | 0 | 0 | 462.219 | 16.25 | 0 | 0 | 288.0896 | 590 | 743.37 | 153.37 | 0 | 0 | 0 | 0 | 0 | 67.3866 | 0 | 0 | 0 | 0 |  | 0 | 0 | 288.0896 | 743.37 | 16.25 | 590 | 540.5 | 49.5 | 288.0896 | -301.9104 | 1346.5
2021-12-15 08:00 |  |  |  | 0 | 0 | 0 | 462.278 | 16.86 | 0 | 0 | 316.0864 | 590 | 795.16 | 205.16 | 0 | 0 | 0 | 0 | 0 | 37.9538 | 0 | 0 | 0 | 0 |  | 0 | 0 | 316.0864 | 795.16 | 16.86 | 590 | 540.5 | 49.5 | 316.0864 | -273.9136 | 1346.5
2021-12-15 09:00 |  |  |  | 0 | 0 | 0 | 451.968 | 16.64 | 0 | 0 | 336.4544 | 590 | 815.37 | 225.37 | 0 | 0 | 0 | 0 | 0 | 32.7842 | 0 | 0 | 0 | 0 |  | 0 | 0 | 336.4544 | 815.37 | 16.64 | 590 | 540.5 | 49.5 | 336.4544 | -253.5456 | 1346.5
2021-12-15 10:00 |  |  |  | 0 | 0 | 0 | 441.579 | 15.63 | 0 | 0 | 345.3344 | 590 | 812.93 | 222.93 | 0 | 0 | 0 | 0 | 0 | 29.2583 | 0 | 0 | 0 | 0 |  | 0 | 0 | 345.3344 | 812.93 | 15.63 | 590 | 540.5 | 49.5 | 345.3344 | -244.6656 | 1346.5
2021-12-15 11:00 |  |  |  | 0 | 0 | 0 | 400.374 | 14.15 | 0 | 0 | 331.504 | 590 | 787.22 | 197.22 | 0 | 0 | 0 | 0 | 0 | 29.8247 | 0 | 0 | 0 | 0 |  | 0 | 0 | 331.504 | 787.22 | 14.15 | 590 | 540.5 | 49.5 | 331.504 | -258.496 | 1346.5
2021-12-15 12:00 |  |  |  | 0 | 0 | 0 | 349.312 | 12.62 | 0 | 0 | 324.0576 | 590 | 737.06 | 147.06 | 0 | 0 | 0 | 0 | 0 | 29.0952 | 0 | 0 | 0 | 0 |  | 0 | 0 | 324.0576 | 737.06 | 12.62 | 590 | 541 | 49 | 324.0576 | -265.9424 | 1346.5
2021-12-15 13:00 |  |  |  | 0 | 0 | 0 | 294.132 | 11.54 | 0 | 0 | 325.8752 | 590 | 686.73 | 96.73 | 0 | 0 | 0 | 0 | 0 | 28.1501 | 0 | 0 | 0 | 0 |  | 0 | 0 | 325.8752 | 686.73 | 11.54 | 590 | 545 | 45 | 325.8752 | -264.1248 | 1346.5
2021-12-15 14:00 |  |  |  | 0 | 0 | 0 | 250.561 | 10.51 | 0 | 0 | 340.5472 | 590 | 645.19 | 55.19 | 0 | 0 | 0 | 0 | 0 | 27.7319 | 0 | 0 | 0 | 0 |  | 0 | 0 | 340.5472 | 645.19 | 10.51 | 590 | 545 | 45 | 340.5472 | -249.4528 | 1346.5
2021-12-15 15:00 |  |  |  | 0 | 0 | 0 | 246.235 | 9.73 | 0 | 0 | 361.568 | 590 | 621.85 | 31.85 | 0 | 0 | 0 | 0 | 0 | 26.7211 | 0 | 0 | 0 | 0 |  | 0 | 0 | 361.568 | 621.85 | 9.73 | 590 | 545 | 45 | 361.568 | -228.432 | 1346.5
2021-12-15 16:00 |  |  |  | 0 | 0 | 0 | 245.817 | 9.32 | 0 | 0 | 351.7888 | 590 | 607.35 | 17.35 | 0 | 0 | 0 | 0 | 0 | 26.7308 | 0 | 0 | 0 | 0 |  | 0 | 0 | 351.7888 | 607.35 | 9.32 | 590 | 545 | 45 | 351.7888 | -238.2112 | 1346.5
2021-12-15 17:00 |  |  |  | 0 | 0 | 0 | 256.004 | 9.62 | 0 | 0 | 345.3408 | 590 | 600.77 | 10.77 | 0 | 0 | 0 | 0 | 0 | 31.4798 | 0 | 0 | 0 | 0 |  | 0 | 0 | 345.3408 | 600.77 | 9.62 | 590 | 545 | 45 | 345.3408 | -244.6592 | 1346.5
2021-12-15 18:00 |  |  |  | 0 | 0 | 0 | 256.142 | 10.54 | 0 | 0 | 346.128 | 590 | 612.67 | 22.67 | 0 | 0 | 0 | 0 | 0 | 38.4247 | 0 | 0 | 0 | 0 |  | 0 | 0 | 346.128 | 612.67 | 10.54 | 590 | 545 | 45 | 346.128 | -243.872 | 1346.5
2021-12-15 19:00 |  |  |  | 0 | 0 | 0 | 225.315 | 10.94 | 0 | 0 | 379.488 | 590 | 646.57 | 56.57 | 0 | 0 | 0 | 0 | 0 | 33.9526 | 0 | 0 | 0 | 0 |  | 0 | 0 | 379.488 | 646.57 | 10.94 | 590 | 545 | 45 | 379.488 | -210.512 | 1346.5
2021-12-15 20:00 |  |  |  | 0 | 0 | 0 | 217.782 | 10.62 | 0 | 0 | 426.8736 | 590 | 662.81 | 72.81 | 0 | 0 | 0 | 0 | 0 | 44.842 | 0 | 0 | 0 | 0 |  | 0 | 0 | 426.8736 | 662.81 | 10.62 | 590 | 545 | 45 | 426.8736 | -163.1264 | 1346.5
2021-12-15 21:00 |  |  |  | 0 | 0 | 0 | 207.86 | 10.72 | 0 | 0 | 442.512 | 590 | 671.02 | 81.02 | 0 | 0 | 0 | 0 | 0 | 32.8069 | 0 | 0 | 0 | 0 |  | 0 | 0 | 442.512 | 671.02 | 10.72 | 590 | 545 | 45 | 442.512 | -147.488 | 1346.5
2021-12-15 22:00 |  |  |  | 0 | 0 | 0 | 230.96 | 10.52 | 0 | 0 | 458.848 | 590 | 677.22 | 87.22 | 0 | 0 | 0 | 0 | 0 | 28.2569 | 0 | 0 | 0 | 0 |  | 0 | 0 | 458.848 | 677.22 | 10.52 | 590 | 545 | 45 | 458.848 | -131.152 | 1346.5
2021-12-15 23:00 |  |  |  | 0 | 0 | 0 | 253.45 | 10.32 | 0 | 0 | 434.5152 | 590 | 675.8 | 85.8 | 0 | 0 | 0 | 0 | 0 | 23.58 | 0 | 0 | 0 | 0 |  | 0 | 0 | 434.5152 | 675.8 | 10.32 | 590 | 534 | 56 | 434.5152 | -155.4848 | 1346.5
2021-12-16 |  |  |  | 0 | 0 | 0 | 281.55 | 9.49 | 0 | 0 | 398.4 | 590 | 655.91 | 65.91 | 0 | 0 | 0 | 0 | 0 | 20.46 | 0 | 0 | 0 | 0 |  | 0 | 0 | 398.4 | 655.91 | 9.49 | 590 | 530.5 | 59.5 | 398.4 | -191.6 | 1346.5
2021-12-16 01:00 |  |  |  | 0 | 0 | 0 | 332.42 | 9.4 | 0 | 0 | 352.5568 | 590 | 640.86 | 50.86 | 0 | 0 | 0 | 0 | 0 | 22.5945 | 0 | 0 | 0 | 0 |  | 0 | 0 | 352.5568 | 640.86 | 9.4 | 590 | 473.5 | 116.5 | 352.5568 | -237.4432 | 1346.5
2021-12-16 02:00 |  |  |  | 0 | 0 | 0 | 383.341 | 9.31 | 0 | 0 | 282.88 | 590 | 624.62 | 34.62 | 0 | 0 | 0 | 0 | 0 | 21.487 | 0 | 0 | 0 | 0 |  | 0 | 0 | 282.88 | 624.62 | 9.31 | 590 | 404 | 186 | 282.88 | -307.12 | 1346.5
2021-12-16 03:00 |  |  |  | 0 | 0 | 0 | 377.918 | 10.31 | 0 | 0 | 228.688 | 590 | 622.33 | 32.33 | 0 | 0 | 0 | 0 | 0 | 20.3256 | 0 | 0 | 0 | 0 |  | 0 | 0 | 228.688 | 622.33 | 10.31 | 590 | 349.5 | 240.5 | 228.688 | -361.312 | 1346.5
2021-12-16 04:00 |  |  |  | 0 | 0 | 0 | 377.661 | 11.75 | 0 | 0 | 224.9696 | 580.5 | 614.63 | 34.13 | 0 | 0 | 0 | 0 | 0 | 20.247 | 0 | 0 | 0 | 0 |  | 0 | 0 | 224.9696 | 614.63 | 11.75 | 580.5 | 346 | 234.5 | 224.9696 | -355.5304 | 1346.5
2021-12-16 05:00 |  |  |  | 0 | 0 | 0 | 389.153 | 12.54 | 0 | 0 | 225.1616 | 481.5 | 615.35 | 133.85 | 0 | 0 | 0 | 0 | 0 | 22.0897 | 0 | 0 | 0 | 0 |  | 0 | 0 | 225.1616 | 615.35 | 12.54 | 481.5 | 346 | 135.5 | 225.1616 | -256.3384 | 1346.5
2021-12-16 06:00 |  |  |  | 0 | 0 | 0 | 409.257 | 13.16 | 0 | 0 | 225.0656 | 530.5 | 627.37 | 96.87 | 0 | 0 | 0 | 0 | 0 | 23.8927 | 0 | 0 | 0 | 0 |  | 0 | 0 | 225.0656 | 627.37 | 13.16 | 530.5 | 345.5 | 185 | 225.0656 | -305.4344 | 1346.5
2021-12-16 07:00 |  |  |  | 0 | 0 | 0 | 429.134 | 13.64 | 0 | 0 | 226.2784 | 536 | 649.18 | 113.18 | 0 | 0 | 0 | 0 | 0 | 33.3628 | 0 | 0 | 0 | 0 |  | 0 | 0 | 226.2784 | 649.18 | 13.64 | 536 | 346.5 | 189.5 | 226.2784 | -309.7216 | 1346.5
2021-12-16 08:00 |  |  |  | 0 | 0 | 0 | 429.782 | 14.15 | 0 | 0 | 247.0944 | 590 | 690.38 | 100.38 | 0 | 0 | 0 | 0 | 0 | 36.8726 | 0 | 0 | 0 | 0 |  | 0 | 0 | 247.0944 | 690.38 | 14.15 | 590 | 585 | 5 | 247.0944 | -342.9056 | 1346.5
2021-12-16 09:00 |  |  |  | 0 | 0 | 0 | 406.663 | 13.52 | 0 | 0 | 270.1152 | 590 | 713.42 | 123.42 | 0 | 0 | 0 | 0 | 0 | 37.9565 | 0 | 0 | 0 | 0 |  | 0 | 0 | 270.1152 | 713.42 | 13.52 | 590 | 590 | 0 | 270.1152 | -319.8848 | 1346.5
2021-12-16 10:00 |  |  |  | 0 | 0 | 0 | 414.422 | 12.23 | 0 | 0 | 287.2608 | 590 | 706.16 | 116.16 | 0 | 0 | 0 | 0 | 0 | 26.0817 | 0 | 0 | 0 | 0 |  | 0 | 0 | 287.2608 | 706.16 | 12.23 | 590 | 590 | 0 | 287.2608 | -302.7392 | 1346.5
2021-12-16 11:00 |  |  |  | 0 | 0 | 0 | 373.407 | 10.61 | 0 | 0 | 261.616 | 590 | 686.65 | 96.65 | 0 | 0 | 0 | 0 | 0 | 26.6192 | 0 | 0 | 0 | 0 |  | 0 | 0 | 261.616 | 686.65 | 10.61 | 590 | 590 | 0 | 261.616 | -328.384 | 1346.5
2021-12-16 12:00 |  |  |  | 0 | 0 | 0 | 334.988 | 9.71 | 0 | 0 | 270.704 | 590 | 653.82 | 63.82 | 0 | 0 | 0 | 0 | 0 | 25.8845 | 0 | 0 | 0 | 0 |  | 0 | 0 | 270.704 | 653.82 | 9.71 | 590 | 590 | 0 | 270.704 | -319.296 | 1346.5
2021-12-16 13:00 |  |  |  | 0 | 0 | 0 | 294.068 | 9 | 0 | 0 | 281.0624 | 590 | 625.05 | 35.05 | 0 | 0 | 0 | 0 | 0 | 26.2377 | 0 | 0 | 0 | 0 |  | 0 | 0 | 281.0624 | 625.05 | 9 | 590 | 590 | 0 | 281.0624 | -308.9376 | 1346.5
2021-12-16 14:00 |  |  |  | 0 | 0 | 0 | 285.05 | 8.61 | 0 | 0 | 304.8832 | 590 | 607.57 | 17.57 | 0 | 0 | 0 | 0 | 0 | 25.97 | 0 | 0 | 0 | 0 |  | 0 | 0 | 304.8832 | 607.57 | 8.61 | 590 | 590 | 0 | 304.8832 | -285.1168 | 1346.5
2021-12-16 15:00 |  |  |  | 0 | 0 | 0 | 279.995 | 8.51 | 0 | 0 | 308.7936 | 590 | 601.26 | 11.26 | 0 | 0 | 0 | 0 | 0 | 25.61 | 0 | 0 | 0 | 0 |  | 0 | 0 | 308.7936 | 601.26 | 8.51 | 590 | 590 | 0 | 308.7936 | -281.2064 | 1346.5
2021-12-16 16:00 |  |  |  | 0 | 0 | 0 | 251.797 | 8.2 | 0 | 0 | 302.7392 | 590 | 588.25 | 0 | 0 | 0 | 0 | 0 | 0 | 25.9484 | 0 | 0 | 0 | 0 |  | 0 | 0 | 302.7392 | 588.25 | 8.2 | 590 | 590 | 0 | 302.7392 | -287.2608 | 1346.5
2021-12-16 17:00 |  |  |  | 0 | 0 | 0 | 226.021 | 8.31 | 0 | 0 | 331.1392 | 590 | 591.24 | 1.24 | 0 | 0 | 0 | 0 | 0 | 35.9119 | 0 | 0 | 0 | 0 |  | 0 | 0 | 331.1392 | 591.24 | 8.31 | 590 | 590 | 0 | 331.1392 | -258.8608 | 1346.5
2021-12-16 18:00 |  |  |  | 0 | 0 | 0 | 173.89 | 8.21 | 0 | 0 | 358.1952 | 590 | 592.43 | 2.43 | 0 | 0 | 0 | 0 | 0 | 59.8008 | 0 | 0 | 0 | 0 |  | 0 | 0 | 358.1952 | 592.43 | 8.21 | 590 | 590 | 0 | 358.1952 | -231.8048 | 1346.5
2021-12-16 19:00 |  |  |  | 0 | 0 | 0 | 137.878 | 8.41 | 0 | 0 | 435.5232 | 590 | 617.82 | 27.82 | 0 | 0 | 0 | 0 | 0 | 40.0341 | 0 | 0 | 0 | 0 |  | 0 | 0 | 435.5232 | 617.82 | 8.41 | 590 | 590 | 0 | 435.5232 | -154.4768 | 1346.5
2021-12-16 20:00 |  |  |  | 0 | 0 | 0 | 114.605 | 8.4 | 0 | 0 | 481.248 | 590 | 627.53 | 37.53 | 0 | 0 | 0 | 0 | 0 | 37.5695 | 0 | 0 | 0 | 0 |  | 0 | 0 | 481.248 | 627.53 | 8.4 | 590 | 590 | 0 | 481.248 | -108.752 | 1346.5
2021-12-16 21:00 |  |  |  | 0 | 0 | 0 | 118.539 | 8.5 | 0 | 0 | 508.4 | 590 | 631.51 | 41.51 | 0 | 0 | 0 | 0 | 0 | 53.0726 | 0 | 0 | 0 | 0 |  | 0 | 0 | 508.4 | 631.51 | 8.5 | 590 | 581.5 | 8.5 | 508.4 | -81.6 | 1346.5
2021-12-16 22:00 |  |  |  | 0 | 0 | 0 | 148.186 | 8.81 | 0 | 0 | 503.792 | 590 | 631.14 | 41.14 | 0 | 0 | 0 | 0 | 0 | 31.0428 | 0 | 0 | 0 | 0 |  | 0 | 0 | 503.792 | 631.14 | 8.81 | 590 | 553.5 | 36.5 | 503.792 | -86.208 | 1346.5
2021-12-16 23:00 |  |  |  | 0 | 0 | 0 | 173.791 | 8.4 | 0 | 0 | 454.7776 | 590 | 611.36 | 21.36 | 0 | 0 | 0 | 0 | 0 | 24.84 | 0 | 0 | 0 | 0 |  | 0 | 0 | 454.7776 | 611.36 | 8.4 | 590 | 540.5 | 49.5 | 454.7776 | -135.2224 | 1346.5
2021-12-17 |  |  |  | 0 | 0 | 0 | 214.6 | 7.7 | 0 | 0 | 403.7376 | 590 | 585.24 | 0 | 0 | 0 | 0 | 0 | 0 | 23.93 | 0 | 0 | 0 | 0 |  | 0 | 0 | 403.7376 | 585.24 | 7.7 | 590 | 540 | 50 | 403.7376 | -186.2624 | 1346.5
2021-12-17 01:00 |  |  |  | 0 | 0 | 0 | 119.732 | 6.89 | 0 | 0 | 393.8656 | 590 | 552.99 | 0 | 0 | 0 | 0 | 0 | 0 | 30.8899 | 0 | 0 | 0 | 0 |  | 0 | 0 | 393.8656 | 552.99 | 6.89 | 590 | 540 | 50 | 393.8656 | -196.1344 | 1346.5
2021-12-17 02:00 |  |  |  | 0 | 0 | 0 | 127.45 | 6.5 | 0 | 0 | 398.8992 | 590 | 525.14 | 0 | 0 | 0 | 0 | 0 | 0 | 26.19 | 0 | 0 | 0 | 0 |  | 0 | 0 | 398.8992 | 525.14 | 6.5 | 590 | 540 | 50 | 398.8992 | -191.1008 | 1346.5
2021-12-17 03:00 |  |  |  | 0 | 0 | 0 | 158.55 | 6.69 | 0 | 0 | 442.0384 | 590 | 511.18 | 0 | 0 | 0 | 0 | 0 | 0 | 24.66 | 0 | 0 | 0 | 0 |  | 0 | 0 | 442.0384 | 511.18 | 6.69 | 590 | 540.5 | 49.5 | 442.0384 | -147.9616 | 1346.5
2021-12-17 04:00 |  |  |  | 0 | 0 | 0 | 169.7 | 6.91 | 0 | 0 | 459.5232 | 590 | 507.99 | 0 | 0 | 0 | 0 | 0 | 0 | 25.07 | 0 | 0 | 0 | 0 |  | 0 | 0 | 459.5232 | 507.99 | 6.91 | 590 | 540.5 | 49.5 | 459.5232 | -130.4768 | 1346.5
2021-12-17 05:00 |  |  |  | 0 | 0 | 0 | 111.7 | 7.09 | 0 | 0 | 478.1024 | 590 | 511.08 | 0 | 0 | 0 | 0 | 0 | 0 | 27.86 | 0 | 0 | 0 | 0 |  | 0 | 0 | 478.1024 | 511.08 | 7.09 | 590 | 540 | 50 | 478.1024 | -111.8976 | 1346.5
2021-12-17 06:00 |  |  |  | 0 | 0 | 0 | 64.489 | 7.11 | 0 | 0 | 455.8912 | 590 | 523.92 | 0 | 0 | 0 | 0 | 0 | 0 | 35.644 | 0 | 0 | 0 | 0 |  | 0 | 0 | 455.8912 | 523.92 | 7.11 | 590 | 540 | 50 | 455.8912 | -134.1088 | 1346.5
2021-12-17 07:00 |  |  |  | 0 | 0 | 0 | 99.249 | 7.72 | 0 | 0 | 476.832 | 590 | 549.04 | 0 | 0 | 0 | 0 | 0 | 0 | 43.6299 | 0 | 0 | 0 | 0 |  | 0 | 0 | 476.832 | 549.04 | 7.72 | 590 | 540 | 50 | 476.832 | -113.168 | 1346.5
2021-12-17 08:00 |  |  |  | 0 | 0 | 0 | 143.02 | 8.72 | 0 | 0 | 487.1712 | 590 | 595.15 | 5.15 | 0 | 0 | 0 | 0 | 0 | 69.4794 | 0 | 0 | 0 | 0 |  | 0 | 0 | 487.1712 | 595.15 | 8.72 | 590 | 541.5 | 48.5 | 487.1712 | -102.8288 | 1346.5
2021-12-17 09:00 |  |  |  | 0 | 0 | 0 | 144.36 | 9.73 | 0 | 0 | 487.4656 | 590 | 640.22 | 50.22 | 0 | 0 | 0 | 0 | 0 | 49.8482 | 0 | 0 | 0 | 0 |  | 0 | 0 | 487.4656 | 640.22 | 9.73 | 590 | 540.5 | 49.5 | 487.4656 | -102.5344 | 1346.5
2021-12-17 10:00 |  |  |  | 0 | 0 | 0 | 150.716 | 10.55 | 0 | 0 | 494.6848 | 590 | 649.58 | 59.58 | 0 | 0 | 0 | 0 | 0 | 52.134 | 0 | 0 | 0 | 0 |  | 0 | 0 | 494.6848 | 649.58 | 10.55 | 590 | 541 | 49 | 494.6848 | -95.3152 | 1346.5
2021-12-17 11:00 |  |  |  | 0 | 0 | 0 | 156.892 | 10.44 | 0 | 0 | 493.3504 | 590 | 654.5 | 64.5 | 0 | 0 | 0 | 0 | 0 | 52.6897 | 0 | 0 | 0 | 0 |  | 0 | 0 | 493.3504 | 654.5 | 10.44 | 590 | 541.5 | 48.5 | 493.3504 | -96.6496 | 1346.5
2021-12-17 12:00 |  |  |  | 0 | 0 | 0 | 155.991 | 10.84 | 0 | 0 | 495.6032 | 590 | 663.33 | 73.33 | 0 | 0 | 0 | 0 | 0 | 37.8044 | 0 | 0 | 0 | 0 |  | 0 | 0 | 495.6032 | 663.33 | 10.84 | 590 | 541 | 49 | 495.6032 | -94.3968 | 1346.5
2021-12-17 13:00 |  |  |  | 0 | 0 | 0 | 156.899 | 10.24 | 0 | 0 | 490.0608 | 590 | 656.29 | 66.29 | 0 | 0 | 0 | 0 | 0 | 44.8497 | 0 | 0 | 0 | 0 |  | 0 | 0 | 490.0608 | 656.29 | 10.24 | 590 | 541 | 49 | 490.0608 | -99.9392 | 1346.5
2021-12-17 14:00 |  |  |  | 0 | 0 | 0 | 149.944 | 10.44 | 0 | 0 | 495.3792 | 590 | 662.72 | 72.72 | 0 | 0 | 0 | 0 | 0 | 40.6155 | 0 | 0 | 0 | 0 |  | 0 | 0 | 495.3792 | 662.72 | 10.44 | 590 | 541.5 | 48.5 | 495.3792 | -94.6208 | 1346.5
2021-12-17 15:00 |  |  |  | 0 | 0 | 0 | 151.032 | 10.03 | 0 | 0 | 495.4336 | 590 | 655.41 | 65.41 | 0 | 0 | 0 | 0 | 0 | 58.154 | 0 | 0 | 0 | 0 |  | 0 | 0 | 495.4336 | 655.41 | 10.03 | 590 | 541.5 | 48.5 | 495.4336 | -94.5664 | 1346.5
2021-12-17 16:00 |  |  |  | 0 | 0 | 0 | 146.154 | 9.61 | 0 | 0 | 488.1344 | 590 | 648.78 | 58.78 | 0 | 0 | 0 | 0 | 0 | 42.338 | 0 | 0 | 0 | 0 |  | 0 | 0 | 488.1344 | 648.78 | 9.61 | 590 | 540.5 | 49.5 | 488.1344 | -101.8656 | 1346.5
2021-12-17 17:00 |  |  |  | 0 | 0 | 0 | 172.233 | 9.42 | 0 | 0 | 490.2752 | 590 | 645.85 | 55.85 | 0 | 0 | 0 | 0 | 0 | 46.2327 | 0 | 0 | 0 | 0 |  | 0 | 0 | 490.2752 | 645.85 | 9.42 | 590 | 541 | 49 | 490.2752 | -99.7248 | 1346.5
2021-12-17 18:00 |  |  |  | 0 | 0 | 0 | 175.966 | 9.11 | 0 | 0 | 473.9936 | 590 | 655.33 | 65.33 | 0 | 0 | 0 | 0 | 0 | 45.2606 | 0 | 0 | 0 | 0 |  | 0 | 0 | 473.9936 | 655.33 | 9.11 | 590 | 541 | 49 | 473.9936 | -116.0064 | 1346.5
2021-12-17 19:00 |  |  |  | 0 | 0 | 0 | 171.19 | 9.93 | 0 | 0 | 487.0656 | 590 | 672.95 | 82.95 | 0 | 0 | 0 | 0 | 0 | 45.5832 | 0 | 0 | 0 | 0 |  | 0 | 0 | 487.0656 | 672.95 | 9.93 | 590 | 542 | 48 | 487.0656 | -102.9344 | 1346.5
2021-12-17 20:00 |  |  |  | 0 | 0 | 0 | 163.409 | 9.73 | 0 | 0 | 489.6672 | 590 | 670.57 | 80.57 | 0 | 0 | 0 | 0 | 0 | 61.1872 | 0 | 0 | 0 | 0 |  | 0 | 0 | 489.6672 | 670.57 | 9.73 | 590 | 541.5 | 48.5 | 489.6672 | -100.3328 | 1346.5
2021-12-17 21:00 |  |  |  | 0 | 0 | 0 | 169.523 | 9.81 | 0 | 0 | 494.1312 | 590 | 667.36 | 77.36 | 0 | 0 | 0 | 0 | 0 | 41.8275 | 0 | 0 | 0 | 0 |  | 0 | 0 | 494.1312 | 667.36 | 9.81 | 590 | 541.5 | 48.5 | 494.1312 | -95.8688 | 1346.5
2021-12-17 22:00 |  |  |  | 0 | 0 | 0 | 162.003 | 9.51 | 0 | 0 | 488.624 | 590 | 667.66 | 77.66 | 0 | 0 | 0 | 0 | 0 | 36.4318 | 0 | 0 | 0 | 0 |  | 0 | 0 | 488.624 | 667.66 | 9.51 | 590 | 540.5 | 49.5 | 488.624 | -101.376 | 1346.5
2021-12-17 23:00 |  |  |  | 0 | 0 | 0 | 134.157 | 9.02 | 0 | 0 | 488.4224 | 590 | 659.45 | 69.45 | 0 | 0 | 0 | 0 | 0 | 55.2303 | 0 | 0 | 0 | 0 |  | 0 | 0 | 488.4224 | 659.45 | 9.02 | 590 | 540.5 | 49.5 | 488.4224 | -101.5776 | 1346.5
2021-12-18 |  |  |  | 0 | 0 | 0 | 158.246 | 8.61 | 0 | 0 | 486.3232 | 590 | 629.09 | 39.09 | 0 | 0 | 0 | 0 | 0 | 29.1901 | 0 | 0 | 0 | 0 |  | 0 | 0 | 486.3232 | 629.09 | 8.61 | 590 | 540.5 | 49.5 | 486.3232 | -103.6768 | 1346.5
2021-12-18 01:00 |  |  |  | 0 | 0 | 0 | 129.86 | 7.82 | 0 | 0 | 472.5824 | 590 | 581.74 | 0 | 0 | 0 | 0 | 0 | 0 | 29.5617 | 0 | 0 | 0 | 0 |  | 0 | 0 | 472.5824 | 581.74 | 7.82 | 590 | 540.5 | 49.5 | 472.5824 | -117.4176 | 1346.5
2021-12-18 02:00 |  |  |  | 0 | 0 | 0 | 157.15 | 7.09 | 0 | 0 | 437.4304 | 590 | 574.38 | 0 | 0 | 0 | 0 | 0 | 0 | 27.49 | 0 | 0 | 0 | 0 |  | 0 | 0 | 437.4304 | 574.38 | 7.09 | 590 | 533.15 | 56.85 | 437.4304 | -152.5696 | 1346.5
2021-12-18 03:00 |  |  |  | 0 | 0 | 0 | 219.25 | 6.7 | 0 | 0 | 396.3872 | 590 | 556.84 | 0 | 0 | 0 | 0 | 0 | 0 | 25.49 | 0 | 0 | 0 | 0 |  | 0 | 0 | 396.3872 | 556.84 | 6.7 | 590 | 445.2 | 144.8 | 396.3872 | -193.6128 | 1346.5
2021-12-18 04:00 |  |  |  | 0 | 0 | 0 | 217.4 | 6.69 | 0 | 0 | 385.4944 | 590 | 553.22 | 0 | 0 | 0 | 0 | 0 | 0 | 25.24 | 0 | 0 | 0 | 0 |  | 0 | 0 | 385.4944 | 553.22 | 6.69 | 590 | 492.35 | 97.65 | 385.4944 | -204.5056 | 1346.5
2021-12-18 05:00 |  |  |  | 0 | 0 | 0 | 259.242 | 6.59 | 0 | 0 | 371.4912 | 590 | 545.88 | 0 | 0 | 0 | 0 | 0 | 0 | 25.32 | 0 | 0 | 0 | 0 |  | 0 | 0 | 371.4912 | 545.88 | 6.59 | 590 | 537.5 | 52.5 | 371.4912 | -218.5088 | 1346.5
2021-12-18 06:00 |  |  |  | 0 | 0 | 0 | 252.25 | 6.9 | 0 | 0 | 340.9024 | 590 | 554.24 | 0 | 0 | 0 | 0 | 0 | 0 | 25.63 | 0 | 0 | 0 | 0 |  | 0 | 0 | 340.9024 | 554.24 | 6.9 | 590 | 540 | 50 | 340.9024 | -249.0976 | 1346.5
2021-12-18 07:00 |  |  |  | 0 | 0 | 0 | 238.044 | 7.19 | 0 | 0 | 339.9104 | 590 | 563.09 | 0 | 0 | 0 | 0 | 0 | 0 | 26.4307 | 0 | 0 | 0 | 0 |  | 0 | 0 | 339.9104 | 563.09 | 7.19 | 590 | 540 | 50 | 339.9104 | -250.0896 | 1346.5
2021-12-18 08:00 |  |  |  | 0 | 0 | 0 | 250.771 | 7.91 | 0 | 0 | 340.0032 | 590 | 585.95 | 0 | 0 | 0 | 0 | 0 | 0 | 32.268 | 0 | 0 | 0 | 0 |  | 0 | 0 | 340.0032 | 585.95 | 7.91 | 590 | 540 | 50 | 340.0032 | -249.9968 | 1346.5
2021-12-18 09:00 |  |  |  | 0 | 0 | 0 | 248.184 | 8.49 | 0 | 0 | 350.304 | 590 | 609.58 | 19.58 | 0 | 0 | 0 | 0 | 0 | 35.4023 | 0 | 0 | 0 | 0 |  | 0 | 0 | 350.304 | 609.58 | 8.49 | 590 | 540 | 50 | 350.304 | -239.696 | 1346.5
2021-12-18 10:00 |  |  |  | 0 | 0 | 0 | 228.148 | 8.81 | 0 | 0 | 371.5296 | 590 | 628.52 | 38.52 | 0 | 0 | 0 | 0 | 0 | 41.9766 | 0 | 0 | 0 | 0 |  | 0 | 0 | 371.5296 | 628.52 | 8.81 | 590 | 540 | 50 | 371.5296 | -218.4704 | 1346.5
2021-12-18 11:00 |  |  |  | 0 | 0 | 0 | 212.938 | 9.11 | 0 | 0 | 409.008 | 590 | 646.28 | 56.28 | 0 | 0 | 0 | 0 | 0 | 44.4613 | 0 | 0 | 0 | 0 |  | 0 | 0 | 409.008 | 646.28 | 9.11 | 590 | 540 | 50 | 409.008 | -180.992 | 1346.5
2021-12-18 12:00 |  |  |  | 0 | 0 | 0 | 208.172 | 9.32 | 0 | 0 | 420.2688 | 590 | 642.52 | 52.52 | 0 | 0 | 0 | 0 | 0 | 41.2847 | 0 | 0 | 0 | 0 |  | 0 | 0 | 420.2688 | 642.52 | 9.32 | 590 | 541 | 49 | 420.2688 | -169.7312 | 1346.5
2021-12-18 13:00 |  |  |  | 0 | 0 | 0 | 189.416 | 9.11 | 0 | 0 | 417.9392 | 590 | 635.23 | 45.23 | 0 | 0 | 0 | 0 | 0 | 36.4288 | 0 | 0 | 0 | 0 |  | 0 | 0 | 417.9392 | 635.23 | 9.11 | 590 | 540.5 | 49.5 | 417.9392 | -172.0608 | 1346.5
2021-12-18 14:00 |  |  |  | 0 | 0 | 0 | 172.012 | 8.69 | 0 | 0 | 421.5328 | 590 | 619.66 | 29.66 | 0 | 0 | 0 | 0 | 0 | 34.4099 | 0 | 0 | 0 | 0 |  | 0 | 0 | 421.5328 | 619.66 | 8.69 | 590 | 541.5 | 48.5 | 421.5328 | -168.4672 | 1346.5
2021-12-18 15:00 |  |  |  | 0 | 0 | 0 | 153.903 | 8.61 | 0 | 0 | 418.8544 | 590 | 599.48 | 9.48 | 0 | 0 | 0 | 0 | 0 | 33.54 | 0 | 0 | 0 | 0 |  | 0 | 0 | 418.8544 | 599.48 | 8.61 | 590 | 540.5 | 49.5 | 418.8544 | -171.1456 | 1346.5
2021-12-18 16:00 |  |  |  | 0 | 0 | 0 | 138.312 | 8.29 | 0 | 0 | 414.6208 | 590 | 576.83 | 0 | 0 | 0 | 0 | 0 | 0 | 34.53 | 0 | 0 | 0 | 0 |  | 0 | 0 | 414.6208 | 576.83 | 8.29 | 590 | 540.5 | 49.5 | 414.6208 | -175.3792 | 1346.5
2021-12-18 17:00 |  |  |  | 0 | 0 | 0 | 144.564 | 8.22 | 0 | 0 | 421.696 | 590 | 568.22 | 0 | 0 | 0 | 0 | 0 | 0 | 38.0527 | 0 | 0 | 0 | 0 |  | 0 | 0 | 421.696 | 568.22 | 8.22 | 590 | 541 | 49 | 421.696 | -168.304 | 1346.5
2021-12-18 18:00 |  |  |  | 0 | 0 | 0 | 148.632 | 7.91 | 0 | 0 | 415.2224 | 590 | 567.69 | 0 | 0 | 0 | 0 | 0 | 0 | 47.62 | 0 | 0 | 0 | 0 |  | 0 | 0 | 415.2224 | 567.69 | 7.91 | 590 | 540.5 | 49.5 | 415.2224 | -174.7776 | 1346.5
2021-12-18 19:00 |  |  |  | 0 | 0 | 0 | 148.289 | 8.11 | 0 | 0 | 435.3952 | 590 | 592.14 | 2.14 | 0 | 0 | 0 | 0 | 0 | 44.57 | 0 | 0 | 0 | 0 |  | 0 | 0 | 435.3952 | 592.14 | 8.11 | 590 | 540.5 | 49.5 | 435.3952 | -154.6048 | 1346.5
2021-12-18 20:00 |  |  |  | 0 | 0 | 0 | 153.581 | 8.31 | 0 | 0 | 443.2672 | 590 | 599.87 | 9.87 | 0 | 0 | 0 | 0 | 0 | 42.44 | 0 | 0 | 0 | 0 |  | 0 | 0 | 443.2672 | 599.87 | 8.31 | 590 | 540.5 | 49.5 | 443.2672 | -146.7328 | 1346.5
2021-12-18 21:00 |  |  |  | 0 | 0 | 0 | 168.158 | 8.32 | 0 | 0 | 433.7344 | 590 | 595.63 | 5.63 | 0 | 0 | 0 | 0 | 0 | 39.49 | 0 | 0 | 0 | 0 |  | 0 | 0 | 433.7344 | 595.63 | 8.32 | 590 | 541 | 49 | 433.7344 | -156.2656 | 1346.5
2021-12-18 22:00 |  |  |  | 0 | 0 | 0 | 169.805 | 8.4 | 0 | 0 | 416.368 | 590 | 592.92 | 2.92 | 0 | 0 | 0 | 0 | 0 | 36.81 | 0 | 0 | 0 | 0 |  | 0 | 0 | 416.368 | 592.92 | 8.4 | 590 | 540 | 50 | 416.368 | -173.632 | 1346.5
2021-12-18 23:00 |  |  |  | 0 | 0 | 0 | 164.935 | 8.22 | 0 | 0 | 415.8272 | 590 | 593.85 | 3.85 | 0 | 0 | 0 | 0 | 0 | 34.4967 | 0 | 0 | 0 | 0 |  | 0 | 0 | 415.8272 | 593.85 | 8.22 | 590 | 540.5 | 49.5 | 415.8272 | -174.1728 | 1346.5
2021-12-19 |  |  |  | 0 | 0 | 0 | 195.781 | 7.9 | 0 | 0 | 415.744 | 590 | 588.56 | 0 | 0 | 0 | 0 | 0 | 0 | 30.9451 | 0 | 0 | 0 | 0 |  | 0 | 0 | 415.744 | 588.56 | 7.9 | 590 | 540.5 | 49.5 | 415.744 | -174.256 | 1346.5
2021-12-19 01:00 |  |  |  | 0 | 0 | 0 | 317.496 | 7.59 | 0 | 0 | 372.96 | 590 | 576.33 | 0 | 0 | 0 | 0 | 0 | 0 | 29.4612 | 0 | 0 | 0 | 0 |  | 0 | 0 | 372.96 | 576.33 | 7.59 | 590 | 493 | 97 | 372.96 | -217.04 | 1346.5
2021-12-19 02:00 |  |  |  | 0 | 0 | 0 | 333.151 | 7.61 | 0 | 0 | 245.4208 | 546.5 | 570.53 | 24.03 | 0 | 0 | 0 | 0 | 0 | 27.07 | 0 | 0 | 0 | 0 |  | 0 | 0 | 245.4208 | 570.53 | 7.61 | 546.5 | 365.5 | 181 | 245.4208 | -301.0792 | 1346.5
2021-12-19 03:00 |  |  |  | 0 | 0 | 0 | 340.41 | 7.59 | 0 | 0 | 226.3712 | 590 | 566.65 | 0 | 0 | 0 | 0 | 0 | 0 | 26.99 | 0 | 0 | 0 | 0 |  | 0 | 0 | 226.3712 | 566.65 | 7.59 | 590 | 346.5 | 243.5 | 226.3712 | -363.6288 | 1346.5
2021-12-19 04:00 |  |  |  | 0 | 0 | 0 | 342.526 | 7.82 | 0 | 0 | 226.9056 | 590 | 574.28 | 0 | 0 | 0 | 0 | 0 | 0 | 27.15 | 0 | 0 | 0 | 0 |  | 0 | 0 | 226.9056 | 574.28 | 7.82 | 590 | 346.5 | 243.5 | 226.9056 | -363.0944 | 1346.5
2021-12-19 05:00 |  |  |  | 0 | 0 | 0 | 357.81 | 8.01 | 0 | 0 | 227.2928 | 590 | 576.85 | 0 | 0 | 0 | 0 | 0 | 0 | 27.12 | 0 | 0 | 0 | 0 |  | 0 | 0 | 227.2928 | 576.85 | 8.01 | 590 | 346.5 | 243.5 | 227.2928 | -362.7072 | 1346.5
2021-12-19 06:00 |  |  |  | 0 | 0 | 0 | 346.42 | 8.32 | 0 | 0 | 227.5424 | 544.5 | 593.15 | 48.65 | 0 | 0 | 0 | 0 | 0 | 26.79 | 0 | 0 | 0 | 0 |  | 0 | 0 | 227.5424 | 593.15 | 8.32 | 544.5 | 347.5 | 197 | 227.5424 | -316.9576 | 1346.5
2021-12-19 07:00 |  |  |  | 0 | 0 | 0 | 300.714 | 8.53 | 0 | 0 | 256.2048 | 590 | 610.66 | 20.66 | 0 | 0 | 0 | 0 | 0 | 27.57 | 0 | 0 | 0 | 0 |  | 0 | 0 | 256.2048 | 610.66 | 8.53 | 590 | 516.5 | 73.5 | 256.2048 | -333.7952 | 1346.5
2021-12-19 08:00 |  |  |  | 0 | 0 | 0 | 291.034 | 9.11 | 0 | 0 | 318.1248 | 590 | 626.96 | 36.96 | 0 | 0 | 0 | 0 | 0 | 31.38 | 0 | 0 | 0 | 0 |  | 0 | 0 | 318.1248 | 626.96 | 9.11 | 590 | 540 | 50 | 318.1248 | -271.8752 | 1346.5
2021-12-19 09:00 |  |  |  | 0 | 0 | 0 | 300.578 | 9.73 | 0 | 0 | 353.8848 | 590 | 654.64 | 64.64 | 0 | 0 | 0 | 0 | 0 | 34.04 | 0 | 0 | 0 | 0 |  | 0 | 0 | 353.8848 | 654.64 | 9.73 | 590 | 540 | 50 | 353.8848 | -236.1152 | 1346.5
2021-12-19 10:00 |  |  |  | 0 | 0 | 0 | 293.531 | 10.71 | 0 | 0 | 368.704 | 590 | 680 | 90 | 0 | 0 | 0 | 0 | 0 | 35.5659 | 0 | 0 | 0 | 0 |  | 0 | 0 | 368.704 | 680 | 10.71 | 590 | 540 | 50 | 368.704 | -221.296 | 1346.5
2021-12-19 11:00 |  |  |  | 0 | 0 | 0 | 295.174 | 11.32 | 0 | 0 | 401.3472 | 590 | 706.19 | 116.19 | 0 | 0 | 0 | 0 | 0 | 35.68 | 0 | 0 | 0 | 0 |  | 0 | 0 | 401.3472 | 706.19 | 11.32 | 590 | 540 | 50 | 401.3472 | -188.6528 | 1346.5
2021-12-19 12:00 |  |  |  | 0 | 0 | 0 | 276.429 | 11.64 | 0 | 0 | 410.7776 | 590 | 717.59 | 127.59 | 0 | 0 | 0 | 0 | 0 | 34.5298 | 0 | 0 | 0 | 0 |  | 0 | 0 | 410.7776 | 717.59 | 11.64 | 590 | 540 | 50 | 410.7776 | -179.2224 | 1346.5
2021-12-19 13:00 |  |  |  | 0 | 0 | 0 | 275.372 | 11.42 | 0 | 0 | 422.32 | 590 | 710.17 | 120.17 | 0 | 0 | 0 | 0 | 0 | 33.6279 | 0 | 0 | 0 | 0 |  | 0 | 0 | 422.32 | 710.17 | 11.42 | 590 | 541 | 49 | 422.32 | -167.68 | 1346.5
2021-12-19 14:00 |  |  |  | 0 | 0 | 0 | 270.694 | 11.74 | 0 | 0 | 421.904 | 590 | 709.01 | 119.01 | 0 | 0 | 0 | 0 | 0 | 32.3 | 0 | 0 | 0 | 0 |  | 0 | 0 | 421.904 | 709.01 | 11.74 | 590 | 541.5 | 48.5 | 421.904 | -168.096 | 1346.5
2021-12-19 15:00 |  |  |  | 0 | 0 | 0 | 271.75 | 11.73 | 0 | 0 | 422.5952 | 590 | 705.01 | 115.01 | 0 | 0 | 0 | 0 | 0 | 31.8739 | 0 | 0 | 0 | 0 |  | 0 | 0 | 422.5952 | 705.01 | 11.73 | 590 | 541.5 | 48.5 | 422.5952 | -167.4048 | 1346.5
2021-12-19 16:00 |  |  |  | 0 | 0 | 0 | 267.243 | 11.74 | 0 | 0 | 421.9008 | 590 | 705.38 | 115.38 | 0 | 0 | 0 | 0 | 0 | 33.3207 | 0 | 0 | 0 | 0 |  | 0 | 0 | 421.9008 | 705.38 | 11.74 | 590 | 541 | 49 | 421.9008 | -168.0992 | 1346.5
2021-12-19 17:00 |  |  |  | 0 | 0 | 0 | 267.855 | 11.72 | 0 | 0 | 421.6384 | 590 | 700.6 | 110.6 | 0 | 0 | 0 | 0 | 0 | 41.1761 | 0 | 0 | 0 | 0 |  | 0 | 0 | 421.6384 | 700.6 | 11.72 | 590 | 541 | 49 | 421.6384 | -168.3616 | 1346.5
2021-12-19 18:00 |  |  |  | 0 | 0 | 0 | 276.194 | 11.83 | 0 | 0 | 433.5424 | 590 | 713.23 | 123.23 | 0 | 0 | 0 | 0 | 0 | 63.56 | 0 | 0 | 0 | 0 |  | 0 | 0 | 433.5424 | 713.23 | 11.83 | 590 | 540 | 50 | 433.5424 | -156.4576 | 1346.5
2021-12-19 19:00 |  |  |  | 0 | 0 | 0 | 321.3 | 12.64 | 0 | 0 | 450.2784 | 590 | 739.1 | 149.1 | 0 | 0 | 0 | 0 | 0 | 55.5475 | 0 | 0 | 0 | 0 |  | 0 | 0 | 450.2784 | 739.1 | 12.64 | 590 | 541 | 49 | 450.2784 | -139.7216 | 1346.5
2021-12-19 20:00 |  |  |  | 0 | 0 | 0 | 311.2 | 12.64 | 0 | 0 | 418.4384 | 590 | 752.37 | 162.37 | 0 | 0 | 0 | 0 | 0 | 51.5043 | 0 | 0 | 0 | 0 |  | 0 | 0 | 418.4384 | 752.37 | 12.64 | 590 | 540.5 | 49.5 | 418.4384 | -171.5616 | 1346.5
2021-12-19 21:00 |  |  |  | 0 | 0 | 0 | 304.764 | 13.44 | 0 | 0 | 420.4512 | 590 | 745.09 | 155.09 | 0 | 0 | 0 | 0 | 0 | 52.69 | 0 | 0 | 0 | 0 |  | 0 | 0 | 420.4512 | 745.09 | 13.44 | 590 | 541.5 | 48.5 | 420.4512 | -169.5488 | 1346.5
2021-12-19 22:00 |  |  |  | 0 | 0 | 0 | 285.985 | 13.85 | 0 | 0 | 422.3648 | 590 | 740.97 | 150.97 | 0 | 0 | 0 | 0 | 0 | 48.4311 | 0 | 0 | 0 | 0 |  | 0 | 0 | 422.3648 | 740.97 | 13.85 | 590 | 541 | 49 | 422.3648 | -167.6352 | 1346.5
2021-12-19 23:00 |  |  |  | 0 | 0 | 0 | 274.581 | 14.55 | 0 | 0 | 422.4992 | 590 | 723.04 | 133.04 | 0 | 0 | 0 | 0 | 0 | 41.72 | 0 | 0 | 0 | 0 |  | 0 | 0 | 422.4992 | 723.04 | 14.55 | 590 | 541.5 | 48.5 | 422.4992 | -167.5008 | 1346.5
2021-12-20 |  |  |  | 0 | 0 | 0 | 306.845 | 14.96 | 0 | 0 | 422.96 | 590 | 712.51 | 122.51 | 0 | 0 | 0 | 0 | 0 | 38.88 | 0 | 0 | 0 | 0 |  | 0 | 0 | 422.96 | 712.51 | 14.96 | 590 | 541.5 | 48.5 | 422.96 | -167.04 | 1346.5
2021-12-20 01:00 |  |  |  | 0 | 0 | 0 | 374.563 | 14.96 | 0 | 0 | 387.1552 | 590 | 708.97 | 118.97 | 0 | 0 | 0 | 0 | 0 | 37.89 | 0 | 0 | 0 | 0 |  | 0 | 0 | 387.1552 | 708.97 | 14.96 | 590 | 506 | 84 | 387.1552 | -202.8448 | 1346.5
2021-12-20 02:00 |  |  |  | 0 | 0 | 0 | 456.031 | 15.6 | 0 | 0 | 309.5072 | 590 | 699.67 | 109.67 | 0 | 0 | 0 | 0 | 0 | 38.05 | 0 | 0 | 0 | 0 |  | 0 | 0 | 309.5072 | 699.67 | 15.6 | 590 | 428.5 | 161.5 | 309.5072 | -280.4928 | 1346.5
2021-12-20 03:00 |  |  |  | 0 | 0 | 0 | 489.03 | 15.88 | 0 | 0 | 241.0016 | 589 | 712.9 | 123.9 | 0 | 0 | 0 | 0 | 0 | 36.7114 | 0 | 0 | 0 | 0 |  | 0 | 0 | 241.0016 | 712.9 | 15.88 | 589 | 360 | 229 | 241.0016 | -347.9984 | 1346.5
2021-12-20 04:00 |  |  |  | 0 | 0 | 0 | 516.504 | 16.61 | 0 | 0 | 228.8352 | 590 | 734.48 | 144.48 | 0 | 0 | 0 | 0 | 0 | 38.5149 | 0 | 0 | 0 | 0 |  | 0 | 0 | 228.8352 | 734.48 | 16.61 | 590 | 347.5 | 242.5 | 228.8352 | -361.1648 | 1346.5
2021-12-20 05:00 |  |  |  | 0 | 0 | 0 | 535.931 | 17.01 | 0 | 0 | 229.0784 | 590 | 762.59 | 172.59 | 0 | 0 | 0 | 0 | 0 | 43.3549 | 0 | 0 | 0 | 0 |  | 0 | 0 | 229.0784 | 762.59 | 17.01 | 590 | 347.5 | 242.5 | 229.0784 | -360.9216 | 1346.5
2021-12-20 06:00 |  |  |  | 0 | 0 | 0 | 542.227 | 17.31 | 0 | 0 | 232.4576 | 590 | 785.68 | 195.68 | 0 | 0 | 0 | 0 | 0 | 53.2121 | 0 | 0 | 0 | 0 |  | 0 | 0 | 232.4576 | 785.68 | 17.31 | 590 | 349 | 241 | 232.4576 | -357.5424 | 1346.5
2021-12-20 07:00 |  |  |  | 0 | 0 | 0 | 567.674 | 18.3 | 0 | 0 | 257.7504 | 590 | 818.28 | 228.28 | 0 | 0 | 0 | 0 | 0 | 62.6521 | 0 | 0 | 0 | 0 |  | 0 | 0 | 257.7504 | 818.28 | 18.3 | 590 | 349 | 241 | 257.7504 | -332.2496 | 1346.5
2021-12-20 08:00 |  |  |  | 0 | 0 | 0 | 594.168 | 19.7 | 0 | 0 | 282.5056 | 590 | 869.88 | 279.88 | 0 | 0 | 0 | 0 | 0 | 95.9386 | 0 | 0 | 0 | 0 |  | 0 | 0 | 282.5056 | 869.88 | 19.7 | 590 | 536 | 54 | 282.5056 | -307.4944 | 1346.5
2021-12-20 09:00 |  |  |  | 0 | 0 | 0 | 605.539 | 20.39 | 0 | 0 | 301.4048 | 590 | 915.96 | 325.96 | 0 | 0 | 0 | 0 | 0 | 55.1116 | 0 | 0 | 0 | 0 |  | 0 | 0 | 301.4048 | 915.96 | 20.39 | 590 | 540 | 50 | 301.4048 | -288.5952 | 1346.5
2021-12-20 10:00 |  |  |  | 0 | 0 | 0 | 567.746 | 21.01 | 0 | 0 | 303.7376 | 590 | 930.28 | 340.28 | 0 | 0 | 0 | 0 | 0 | 47.649 | 0 | 0 | 0 | 0 |  | 0 | 0 | 303.7376 | 930.28 | 21.01 | 590 | 540 | 50 | 303.7376 | -286.2624 | 1346.5
2021-12-20 11:00 |  |  |  | 0 | 0 | 0 | 505.526 | 18.09 | 0 | 0 | 323.168 | 590 | 909.01 | 319.01 | 0 | 0 | 0 | 0 | 0 | 46.3803 | 0 | 0 | 0 | 0 |  | 0 | 0 | 323.168 | 909.01 | 18.09 | 590 | 540 | 50 | 323.168 | -266.832 | 1346.5
2021-12-20 12:00 |  |  |  | 0 | 0 | 0 | 414.789 | 17.79 | 0 | 0 | 341.952 | 590 | 865.28 | 275.28 | 0 | 0 | 0 | 0 | 0 | 41.2958 | 0 | 0 | 0 | 0 |  | 0 | 0 | 341.952 | 865.28 | 17.79 | 590 | 540 | 50 | 341.952 | -248.048 | 1346.5
2021-12-20 13:00 |  |  |  | 0 | 0 | 0 | 298.433 | 16.49 | 0 | 0 | 371.5776 | 590 | 802.85 | 212.85 | 0 | 0 | 0 | 0 | 0 | 40.276 | 0 | 0 | 0 | 0 |  | 0 | 0 | 371.5776 | 802.85 | 16.49 | 590 | 540 | 50 | 371.5776 | -218.4224 | 1346.5
2021-12-20 14:00 |  |  |  | 0 | 0 | 0 | 215.071 | 15.26 | 0 | 0 | 439.4016 | 590 | 753.11 | 163.11 | 0 | 0 | 0 | 0 | 0 | 38.5918 | 0 | 0 | 0 | 0 |  | 0 | 0 | 439.4016 | 753.11 | 15.26 | 590 | 540 | 50 | 439.4016 | -150.5984 | 1346.5
2021-12-20 15:00 |  |  |  | 0 | 0 | 0 | 192.361 | 14.17 | 0 | 0 | 486.8928 | 590 | 716.13 | 126.13 | 0 | 0 | 0 | 0 | 0 | 38.35 | 0 | 0 | 0 | 0 |  | 0 | 0 | 486.8928 | 716.13 | 14.17 | 590 | 541 | 49 | 486.8928 | -103.1072 | 1346.5
2021-12-20 16:00 |  |  |  | 0 | 0 | 0 | 187.359 | 14.4 | 0 | 0 | 490.1408 | 590 | 696.9 | 106.9 | 0 | 0 | 0 | 0 | 0 | 38.2382 | 0 | 0 | 0 | 0 |  | 0 | 0 | 490.1408 | 696.9 | 14.4 | 590 | 546.5 | 43.5 | 490.1408 | -99.8592 | 1346.5
2021-12-20 17:00 |  |  |  | 0 | 0 | 0 | 214.483 | 13.86 | 0 | 0 | 484.304 | 590 | 685.54 | 95.54 | 0 | 0 | 0 | 0 | 0 | 45.893 | 0 | 0 | 0 | 0 |  | 0 | 0 | 484.304 | 685.54 | 13.86 | 590 | 553 | 37 | 484.304 | -105.696 | 1346.5
2021-12-20 18:00 |  |  |  | 0 | 0 | 0 | 233.337 | 13.68 | 0 | 0 | 474.8768 | 590 | 703.05 | 113.05 | 0 | 0 | 0 | 0 | 0 | 70.6792 | 0 | 0 | 0 | 0 |  | 0 | 0 | 474.8768 | 703.05 | 13.68 | 590 | 553 | 37 | 474.8768 | -115.1232 | 1346.5
2021-12-20 19:00 |  |  |  | 0 | 0 | 0 | 264.486 | 14.28 | 0 | 0 | 500.1824 | 590 | 747.8 | 157.8 | 0 | 0 | 0 | 0 | 0 | 66.5677 | 0 | 0 | 0 | 0 |  | 0 | 0 | 500.1824 | 747.8 | 14.28 | 590 | 553 | 37 | 500.1824 | -89.8176 | 1346.5
2021-12-20 20:00 |  |  |  | 0 | 0 | 0 | 286.13 | 14.47 | 0 | 0 | 504.0704 | 590 | 783.02 | 193.02 | 0 | 0 | 0 | 0 | 0 | 60.1195 | 0 | 0 | 0 | 0 |  | 0 | 0 | 504.0704 | 783.02 | 14.47 | 590 | 553 | 37 | 504.0704 | -85.9296 | 1346.5
2021-12-20 21:00 |  |  |  | 0 | 0 | 0 | 301.003 | 15.78 | 0 | 0 | 504.8896 | 590 | 806.8 | 216.8 | 0 | 0 | 0 | 0 | 0 | 66.1224 | 0 | 0 | 0 | 0 |  | 0 | 0 | 504.8896 | 806.8 | 15.78 | 590 | 553.5 | 36.5 | 504.8896 | -85.1104 | 1346.5
2021-12-20 22:00 |  |  |  | 0 | 0 | 0 | 331.309 | 16.48 | 0 | 0 | 508.0224 | 590 | 825.51 | 235.51 | 0 | 0 | 0 | 0 | 0 | 61.15 | 0 | 0 | 0 | 0 |  | 0 | 0 | 508.0224 | 825.51 | 16.48 | 590 | 554 | 36 | 508.0224 | -81.9776 | 1346.5
2021-12-20 23:00 |  |  |  | 0 | 0 | 0 | 365.65 | 15.67 | 0 | 0 | 478.3072 | 590 | 825.3 | 235.3 | 0 | 0 | 0 | 0 | 0 | 50.7918 | 0 | 0 | 0 | 0 |  | 0 | 0 | 478.3072 | 825.3 | 15.67 | 590 | 554 | 36 | 478.3072 | -111.6928 | 1346.5
2021-12-21 |  |  |  | 0 | 0 | 0 | 400.895 | 14.87 | 0 | 0 | 448.1088 | 590 | 828.63 | 238.63 | 0 | 0 | 0 | 0 | 0 | 47.8461 | 0 | 0 | 0 | 0 |  | 0 | 0 | 448.1088 | 828.63 | 14.87 | 590 | 553.5 | 36.5 | 448.1088 | -141.8912 | 1346.5
2021-12-21 01:00 |  |  |  | 0 | 0 | 0 | 449.29 | 14.16 | 0 | 0 | 399.6064 | 590 | 814.66 | 224.66 | 0 | 0 | 0 | 0 | 0 | 41.18 | 0 | 0 | 0 | 0 |  | 0 | 0 | 399.6064 | 814.66 | 14.16 | 590 | 518 | 72 | 399.6064 | -190.3936 | 1346.5
2021-12-21 02:00 |  |  |  | 0 | 0 | 0 | 515.093 | 14.52 | 0 | 0 | 323.1616 | 590 | 786.97 | 196.97 | 0 | 0 | 0 | 0 | 0 | 41.2248 | 0 | 0 | 0 | 0 |  | 0 | 0 | 323.1616 | 786.97 | 14.52 | 590 | 442 | 148 | 323.1616 | -266.8384 | 1346.5
2021-12-21 03:00 |  |  |  | 0 | 0 | 0 | 549.202 | 14.68 | 0 | 0 | 249.4272 | 590 | 779.2 | 189.2 | 0 | 0 | 0 | 0 | 0 | 39.9974 | 0 | 0 | 0 | 0 |  | 0 | 0 | 249.4272 | 779.2 | 14.68 | 590 | 368 | 222 | 249.4272 | -340.5728 | 1346.5
2021-12-21 04:00 |  |  |  | 0 | 0 | 0 | 525.695 | 14.67 | 0 | 0 | 232.3732 | 551.5 | 796.24 | 244.74 | 0 | 0 | 0 | 0 | 0 | 41.3406 | 0 | 0 | 0 | 0 |  | 0 | 0 | 232.3732 | 796.24 | 14.67 | 551.5 | 345.5 | 206 | 232.3732 | -319.1268 | 1346.5
2021-12-21 05:00 |  |  |  | 0 | 0 | 0 | 487.67 | 14.97 | 0 | 0 | 265.7408 | 414 | 806.41 | 392.41 | 0 | 0 | 0 | 0 | 0 | 40.2588 | 0 | 0 | 0 | 0 |  | 0 | 0 | 265.7408 | 806.41 | 14.97 | 414 | 345 | 69 | 265.7408 | -148.2592 | 1346.5
2021-12-21 06:00 |  |  |  | 0 | 0 | 0 | 450.144 | 15.77 | 0 | 0 | 304.4512 | 555 | 807.89 | 252.89 | 0 | 0 | 0 | 0 | 0 | 46.94 | 0 | 0 | 0 | 0 |  | 0 | 0 | 304.4512 | 807.89 | 15.77 | 555 | 540.5 | 14.5 | 304.4512 | -250.5488 | 1346.5
2021-12-21 07:00 |  |  |  | 0 | 0 | 0 | 444.207 | 16.88 | 0 | 0 | 363.3696 | 590 | 830.39 | 240.39 | 0 | 0 | 0 | 0 | 0 | 64.64 | 0 | 0 | 0 | 0 |  | 0 | 0 | 363.3696 | 830.39 | 16.88 | 590 | 590 | 0 | 363.3696 | -226.6304 | 1346.5
2021-12-21 08:00 |  |  |  | 0 | 0 | 0 | 417.81 | 17.59 | 0 | 0 | 396.816 | 590 | 858.61 | 268.61 | 0 | 0 | 0 | 0 | 0 | 86.16 | 0 | 0 | 0 | 0 |  | 0 | 0 | 396.816 | 858.61 | 17.59 | 590 | 559.5 | 30.5 | 396.816 | -193.184 | 1346.5
2021-12-21 09:00 |  |  |  | 0 | 0 | 0 | 383.509 | 18.08 | 0 | 0 | 457.5232 | 590 | 893.41 | 303.41 | 0 | 0 | 0 | 0 | 0 | 63.2109 | 0 | 0 | 0 | 0 |  | 0 | 0 | 457.5232 | 893.41 | 18.08 | 590 | 560 | 30 | 457.5232 | -132.4768 | 1346.5
2021-12-21 10:00 |  |  |  | 0 | 0 | 0 | 349.919 | 18.28 | 0 | 0 | 511.4464 | 590 | 913.23 | 323.23 | 0 | 0 | 0 | 0 | 0 | 51.8063 | 0 | 0 | 0 | 0 |  | 0 | 0 | 511.4464 | 913.23 | 18.28 | 590 | 564.5 | 25.5 | 511.4464 | -78.5536 | 1346.5
2021-12-21 11:00 |  |  |  | 0 | 0 | 0 | 323.733 | 17.58 | 0 | 0 | 526.8992 | 590 | 894.4 | 304.4 | 0 | 0 | 0 | 0 | 0 | 46.0555 | 0 | 0 | 0 | 0 |  | 0 | 0 | 526.8992 | 894.4 | 17.58 | 590 | 573 | 17 | 526.8992 | -63.1008 | 1346.5
2021-12-21 12:00 |  |  |  | 0 | 0 | 0 | 271.288 | 16.27 | 0 | 0 | 518.7488 | 590 | 858.75 | 268.75 | 0 | 0 | 0 | 0 | 0 | 42.8666 | 0 | 0 | 0 | 0 |  | 0 | 0 | 518.7488 | 858.75 | 16.27 | 590 | 572.5 | 17.5 | 518.7488 | -71.2512 | 1346.5
2021-12-21 13:00 |  |  |  | 0 | 0 | 0 | 226.78 | 15.78 | 0 | 0 | 523.0272 | 590 | 810.08 | 220.08 | 0 | 0 | 0 | 0 | 0 | 38.076 | 0 | 0 | 0 | 0 |  | 0 | 0 | 523.0272 | 810.08 | 15.78 | 590 | 572.5 | 17.5 | 523.0272 | -66.9728 | 1346.5
2021-12-21 14:00 |  |  |  | 0 | 0 | 0 | 177.662 | 15.47 | 0 | 0 | 518.432 | 590 | 760.67 | 170.67 | 0 | 0 | 0 | 0 | 0 | 37.98 | 0 | 0 | 0 | 0 |  | 0 | 0 | 518.432 | 760.67 | 15.47 | 590 | 580.5 | 9.5 | 518.432 | -71.568 | 1346.5
2021-12-21 15:00 |  |  |  | 0 | 0 | 0 | 146.92 | 15.82 | 0 | 0 | 533.4368 | 590 | 726.91 | 136.91 | 0 | 0 | 0 | 0 | 0 | 36.73 | 0 | 0 | 0 | 0 |  | 0 | 0 | 533.4368 | 726.91 | 15.82 | 590 | 582.5 | 7.5 | 533.4368 | -56.5632 | 1346.5
2021-12-21 16:00 |  |  |  | 0 | 0 | 0 | 149.963 | 16.21 | 0 | 0 | 534.3136 | 590 | 697.44 | 107.44 | 0 | 0 | 0 | 0 | 0 | 37.25 | 0 | 0 | 0 | 0 |  | 0 | 0 | 534.3136 | 697.44 | 16.21 | 590 | 582 | 8 | 534.3136 | -55.6864 | 1346.5
2021-12-21 17:00 |  |  |  | 0 | 0 | 0 | 149.47 | 16.33 | 0 | 0 | 535.7248 | 590 | 702.02 | 112.02 | 0 | 0 | 0 | 0 | 0 | 37.99 | 0 | 0 | 0 | 0 |  | 0 | 0 | 535.7248 | 702.02 | 16.33 | 590 | 582 | 8 | 535.7248 | -54.2752 | 1346.5
2021-12-21 18:00 |  |  |  | 0 | 0 | 0 | 214.731 | 15.29 | 0 | 0 | 529.4496 | 590 | 694.21 | 104.21 | 0 | 0 | 0 | 0 | 0 | 51.14 | 0 | 0 | 0 | 0 |  | 0 | 0 | 529.4496 | 694.21 | 15.29 | 590 | 580 | 10 | 529.4496 | -60.5504 | 1346.5
2021-12-21 19:00 |  |  |  | 0 | 0 | 0 | 235.845 | 14.86 | 0 | 0 | 525.3216 | 590 | 754.91 | 164.91 | 0 | 0 | 0 | 0 | 0 | 46.7596 | 0 | 0 | 0 | 0 |  | 0 | 0 | 525.3216 | 754.91 | 14.86 | 590 | 573 | 17 | 525.3216 | -64.6784 | 1346.5
2021-12-21 20:00 |  |  |  | 0 | 0 | 0 | 251.579 | 14.98 | 0 | 0 | 523.2608 | 590 | 774.08 | 184.08 | 0 | 0 | 0 | 0 | 0 | 45.3918 | 0 | 0 | 0 | 0 |  | 0 | 0 | 523.2608 | 774.08 | 14.98 | 590 | 572 | 18 | 523.2608 | -66.7392 | 1346.5
2021-12-21 21:00 |  |  |  | 0 | 0 | 0 | 266.453 | 15.56 | 0 | 0 | 521.6 | 590 | 788.74 | 198.74 | 0 | 0 | 0 | 0 | 0 | 45.93 | 0 | 0 | 0 | 0 |  | 0 | 0 | 521.6 | 788.74 | 15.56 | 590 | 570.5 | 19.5 | 521.6 | -68.4 | 1346.5
2021-12-21 22:00 |  |  |  | 0 | 0 | 0 | 280.406 | 15.78 | 0 | 0 | 518.6528 | 590 | 800.89 | 210.89 | 0 | 0 | 0 | 0 | 0 | 41.32 | 0 | 0 | 0 | 0 |  | 0 | 0 | 518.6528 | 800.89 | 15.78 | 590 | 566.5 | 23.5 | 518.6528 | -71.3472 | 1346.5
2021-12-21 23:00 |  |  |  | 0 | 0 | 0 | 305.241 | 15.95 | 0 | 0 | 508.6688 | 590 | 805.04 | 215.04 | 0 | 0 | 0 | 0 | 0 | 37.28 | 0 | 0 | 0 | 0 |  | 0 | 0 | 508.6688 | 805.04 | 15.95 | 590 | 566.5 | 23.5 | 508.6688 | -81.3312 | 1346.5
2021-12-22 |  |  |  | 0 | 0 | 0 | 365.94 | 16.07 | 0 | 0 | 476.6048 | 590 | 797.92 | 207.92 | 0 | 0 | 0 | 0 | 0 | 35.01 | 0 | 0 | 0 | 0 |  | 0 | 0 | 476.6048 | 797.92 | 16.07 | 590 | 566 | 24 | 476.6048 | -113.3952 | 1346.5
2021-12-22 01:00 |  | 277 |  | 277 | 1 | Yes | 629.868 | 16.19 | 277 | 277 | 408.496 | 590 | 790.63 | 200.63 | 200.63 | 263.924 | 0 | 200.63 | 0 | 34.0752 | 6836.5032 | 0 | 22.6344 | 0 |  | 4541.134 | 2295.3692 | 408.496 | 790.63 | 16.19 | 590 | 525 | 65 | 408.496 | -181.504 | 1346.5
2021-12-22 02:00 |  | 395 |  | 395 | 2 | Yes | 699.86 | 15.54 | 395 | 395 | 146.4215 | 316.5 | 791.83 | 475.33 | 395 | 69.9915 | 0 | 395 | 0 | 31.966 | 12626.5784 | 0 | 22.6344 | 0 |  | 8940.5768 | 3686.0016 | 146.4215 | 791.83 | 15.54 | 316.5 | 267 | 49.5 | 146.4215 | -170.0785 | 1346.5
2021-12-22 03:00 |  | 395 |  | 395 | 3 | Yes | 700.486 | 15.36 | 395 | 395 | 75.7728 | 195 | 790.99 | 595.99 | 395 | 0.6288 | 0 | 395 | 0 | 31.1856 | 12318.3043 | 0 | 22.6344 | 0 |  | 8940.5768 | 3377.7275 | 75.7728 | 790.99 | 15.36 | 195 | 195 | 0 | 75.7728 | -119.2272 | 1346.5
2021-12-22 04:00 |  | 395 |  | 395 | 4 | Yes | 696.737 | 14.73 | 395 | 395 | 75.7248 | 195 | 790.94 | 595.94 | 395 | -3.7482 | 0 | 395 | 0 | 31.6662 | 12508.142 | 0 | 22.6344 | 0 |  | 8940.5768 | 3567.5652 | 75.7248 | 790.94 | 14.73 | 195 | 195 | 0 | 75.7248 | -119.2752 | 1346.5
2021-12-22 05:00 |  | 395 |  | 395 | 5 | Yes | 677.858 | 14.67 | 395 | 395 | 79.5744 | 195 | 790.97 | 595.97 | 395 | -18.8676 | 0 | 395 | 0 | 33.0684 | 13062.0323 | 0 | 22.6344 | 0 |  | 8940.5768 | 4121.4555 | 79.5744 | 790.97 | 14.67 | 195 | 195 | 0 | 79.5744 | -115.4256 | 1346.5
2021-12-22 06:00 |  | 395 |  | 395 | 6 | Yes | 662.595 | 14.98 | 395 | 395 | 116.9664 | 195 | 809.8 | 614.8 | 395 | -15.2586 | 0 | 395 | 0 | 35.3991 | 13982.6461 | 0 | 22.6344 | 0 |  | 8940.5768 | 5042.0693 | 116.9664 | 809.8 | 14.98 | 195 | 195 | 0 | 116.9664 | -78.0336 | 1346.5
2021-12-22 07:00 |  | 395 |  | 395 | 7 | Yes | 688.212 | 15.55 | 395 | 395 | 148.0608 | 195 | 826.21 | 631.21 | 395 | 25.6128 | 0 | 395 | 0 | 44.6885 | 17651.9609 | 0 | 22.6344 | 0 |  | 8940.5768 | 8711.3841 | 148.0608 | 826.21 | 15.55 | 195 | 195 | 0 | 148.0608 | -46.9392 | 1346.5
2021-12-22 08:00 |  | 395 |  | 395 | 8 | Yes | 701.659 | 15.64 | 395 | 395 | 146.5176 | 203 | 850.36 | 647.36 | 395 | 13.4566 | 0 | 395 | 0 | 52.3607 | 20682.4622 | 0 | 22.6344 | 0 |  | 8940.5768 | 11741.8854 | 146.5176 | 850.36 | 15.64 | 203 | 203 | 0 | 146.5176 | -56.4824 | 1346.5
2021-12-22 09:00 |  | 395 |  | 395 | 9 | Yes | 685.577 | 16.04 | 395 | 395 | 152.6584 | 200.404 | 870.36 | 669.956 | 395 | -16.0846 | 0 | 395 | 0 | 46.5303 | 18379.4552 | 0 | 22.6344 | 0 |  | 8940.5768 | 9438.8784 | 152.6584 | 870.36 | 16.04 | 200.404 | 200.404 | 0 | 152.6584 | -47.7456 | 1346.5
2021-12-22 10:00 |  | 395 |  | 395 | 10 | Yes | 638.43 | 14.79 | 395 | 395 | 179.709 | 308 | 880.08 | 572.08 | 395 | -47.151 | 0 | 395 | 0 | 40.8003 | 16116.1105 | 0 | 22.6344 | 0 |  | 8940.5768 | 7175.5337 | 179.709 | 880.08 | 14.79 | 308 | 308 | 0 | 179.709 | -128.291 | 1346.5
2021-12-22 11:00 |  | 395 |  | 395 | 11 | Yes | 607.779 | 14.28 | 395 | 395 | 206.7108 | 490 | 859.42 | 369.42 | 369.42 | -30.6502 | 0 | 369.42 | 0 | 48.2105 | 17809.9359 | 0 | 22.6344 | 0 |  | 8361.5895 | 9448.3463 | 206.7108 | 859.42 | 14.28 | 490 | 490 | 0 | 206.7108 | -283.2892 | 1346.5
2021-12-22 12:00 |  | 395 |  | 395 | 12 | Yes | 564.307 | 13.51 | 395 | 395 | 217.918 | 490 | 839.2 | 349.2 | 349.2 | -43.465 | 0 | 349.2 | 0 | 37.1441 | 12970.7205 | 0 | 22.6344 | 0 |  | 7903.9226 | 5066.7979 | 217.918 | 839.2 | 13.51 | 490 | 490 | 0 | 217.918 | -272.082 | 1346.5
2021-12-22 13:00 |  | 395 |  | 395 | 13 | Yes | 540.05 | 13.68 | 395 | 395 | 225.5976 | 490 | 803.58 | 313.58 | 313.58 | -24.2524 | 0 | 313.58 | 0 | 35.4002 | 11100.7858 | 0 | 22.6344 | 0 |  | 7097.6862 | 4003.0996 | 225.5976 | 803.58 | 13.68 | 490 | 490 | 0 | 225.5976 | -264.4024 | 1346.5
2021-12-22 14:00 |  | 395 |  | 395 | 14 | Yes | 533.682 | 12.77 | 395 | 395 | 222.2866 | 490 | 775.09 | 285.09 | 285.09 | -6.3514 | 0 | 285.09 | 0 | 34.6898 | 9889.7208 | 0 | 22.6344 | 0 |  | 6452.833 | 3436.8878 | 222.2866 | 775.09 | 12.77 | 490 | 490 | 0 | 222.2866 | -267.7134 | 1346.5
2021-12-22 15:00 |  | 395 |  | 395 | 15 | Yes | 546.932 | 12.04 | 395 | 395 | 207.633 | 490 | 753.35 | 263.35 | 263.35 | 13.255 | 0 | 263.35 | 0 | 32.8962 | 8663.2108 | 0 | 22.6344 | 0 |  | 5960.7618 | 2702.449 | 207.633 | 753.35 | 12.04 | 490 | 490 | 0 | 207.633 | -282.367 | 1346.5
2021-12-22 16:00 |  | 395 |  | 395 | 16 | Yes | 540.539 | 11.44 | 395 | 395 | 184.486 | 490 | 742.86 | 252.86 | 252.86 | -6.395 | 0 | 252.86 | 0 | 34.313 | 8676.3741 | 0 | 22.6344 | 0 |  | 5723.3272 | 2953.0469 | 184.486 | 742.86 | 11.44 | 490 | 490 | 0 | 184.486 | -305.514 | 1346.5
2021-12-22 17:00 |  | 118 |  | 118 | 17 | Yes | 528.402 | 11.21 | 118 | 118 | 184.7632 | 490 | 736.5 | 246.5 | 118 | -12.1248 | 0 | 118 | 0 | 38.0334 | 4487.9404 | 0 | 22.6344 | 0 |  | 2670.8558 | 1817.0846 | 184.7632 | 736.5 | 11.21 | 490 | 490 | 0 | 184.7632 | -305.2368 | 1346.5
2021-12-22 18:00 |  |  |  | 0 | 0 | 0 | 524.834 | 10.86 | 0 | 0 | 211.3884 | 504.5 | 750.67 | 246.17 | 0 | 0 | 0 | 0 | 0 | 51.7773 | 0 | 0 | 0 | 0 |  | 0 | 0 | 211.3884 | 750.67 | 10.86 | 504.5 | 504.5 | 0 | 211.3884 | -293.1116 | 1346.5
2021-12-22 19:00 |  |  |  | 0 | 0 | 0 | 521.345 | 12.12 | 0 | 0 | 248.8234 | 520 | 785.78 | 265.78 | 0 | 0 | 0 | 0 | 0 | 43.5138 | 0 | 0 | 0 | 0 |  | 0 | 0 | 248.8234 | 785.78 | 12.12 | 520 | 512.5 | 7.5 | 248.8234 | -271.1766 | 1346.5
2021-12-22 20:00 |  |  |  | 0 | 0 | 0 | 457.589 | 12.92 | 0 | 0 | 291.1012 | 520 | 825.36 | 305.36 | 0 | 0 | 0 | 0 | 0 | 37.9037 | 0 | 0 | 0 | 0 |  | 0 | 0 | 291.1012 | 825.36 | 12.92 | 520 | 509 | 11 | 291.1012 | -228.8988 | 1346.5
2021-12-22 21:00 |  |  |  | 0 | 0 | 0 | 501.832 | 13.82 | 0 | 0 | 373.7008 | 545 | 845.11 | 300.11 | 0 | 0 | 0 | 0 | 0 | 37.7343 | 0 | 0 | 0 | 0 |  | 0 | 0 | 373.7008 | 845.11 | 13.82 | 545 | 526 | 19 | 373.7008 | -171.2992 | 1346.5
2021-12-22 22:00 |  |  |  | 0 | 0 | 0 | 548.084 | 14.93 | 0 | 0 | 342.9974 | 561.5 | 859.75 | 298.25 | 0 | 0 | 0 | 0 | 0 | 37.7002 | 0 | 0 | 0 | 0 |  | 0 | 0 | 342.9974 | 859.75 | 14.93 | 561.5 | 561.5 | 0 | 342.9974 | -218.5026 | 1346.5
2021-12-22 23:00 |  |  |  | 0 | 0 | 0 | 557.969 | 15.43 | 0 | 0 | 299.7876 | 581 | 863.3 | 282.3 | 0 | 0 | 0 | 0 | 0 | 41.9519 | 0 | 0 | 0 | 0 |  | 0 | 0 | 299.7876 | 863.3 | 15.43 | 581 | 581 | 0 | 299.7876 | -281.2124 | 1346.5
2021-12-23 |  |  |  | 0 | 0 | 0 | 506.292 | 15.85 | 0 | 0 | 284.7503 | 710 | 858.56 | 148.56 | 0 | 0 | 0 | 0 | 0 | 35.2371 | 0 | 0 | 0 | 0 |  | 0 | 0 | 284.7503 | 858.56 | 15.85 | 710 | 710 | 0 | 284.7503 | -425.2497 | 1346.5
2021-12-23 01:00 |  |  |  | 0 | 0 | 0 | 400.82 | 16.45 | 0 | 0 | 319.4412 | 885 | 842.19 | 0 | 0 | 0 | 0 | 0 | 0 | 33.798 | 0 | 0 | 0 | 0 |  | 0 | 0 | 319.4412 | 842.19 | 16.45 | 885 | 885 | 0 | 319.4412 | -565.5588 | 1346.5
2021-12-23 02:00 |  |  |  | 0 | 0 | 0 | 240.298 | 16.77 | 0 | 0 | 426.008 | 885 | 843.6 | 0 | 0 | 0 | 0 | 0 | 0 | 33.3315 | 0 | 0 | 0 | 0 |  | 0 | 0 | 426.008 | 843.6 | 16.77 | 885 | 885 | 0 | 426.008 | -458.992 | 1346.5
2021-12-23 03:00 |  |  |  | 0 | 0 | 0 | 174.072 | 17.06 | 0 | 0 | 587.1222 | 885 | 844.47 | 0 | 0 | 0 | 0 | 0 | 0 | 33.274 | 0 | 0 | 0 | 0 |  | 0 | 0 | 587.1222 | 844.47 | 17.06 | 885 | 885 | 0 | 587.1222 | -297.8778 | 1346.5
2021-12-23 04:00 |  |  |  | 0 | 0 | 0 | 187.045 | 17.26 | 0 | 0 | 699.6474 | 886 | 851.96 | 0 | 0 | 0 | 0 | 0 | 0 | 33.8199 | 0 | 0 | 0 | 0 |  | 0 | 0 | 699.6474 | 851.96 | 17.26 | 886 | 886 | 0 | 699.6474 | -186.3526 | 1346.5
2021-12-23 05:00 |  |  |  | 0 | 0 | 0 | 138.015 | 17.78 | 0 | 0 | 750.4632 | 886 | 866.67 | 0 | 0 | 0 | 0 | 0 | 0 | 33.166 | 0 | 0 | 0 | 0 |  | 0 | 0 | 750.4632 | 866.67 | 17.78 | 886 | 886 | 0 | 750.4632 | -135.5368 | 1346.5
2021-12-23 06:00 |  |  |  | 0 | 0 | 0 | 98.766 | 18.26 | 0 | 0 | 777.5562 | 886 | 877.54 | 0 | 0 | 0 | 0 | 0 | 0 | 30.382 | 0 | 0 | 0 | 0 |  | 0 | 0 | 777.5562 | 877.54 | 18.26 | 886 | 880.5 | 5.5 | 777.5562 | -108.4438 | 1346.5
2021-12-23 07:00 |  |  |  | 0 | 0 | 0 | 104.86 | 18.96 | 0 | 0 | 811.4138 | 886 | 908.63 | 22.63 | 0 | 0 | 0 | 0 | 0 | 37.3144 | 0 | 0 | 0 | 0 |  | 0 | 0 | 811.4138 | 908.63 | 18.96 | 886 | 878 | 8 | 811.4138 | -74.5862 | 1346.5
2021-12-23 08:00 |  |  |  | 0 | 0 | 0 | 122.811 | 20.6 | 0 | 0 | 810.7212 | 885 | 936.18 | 51.18 | 0 | 0 | 0 | 0 | 0 | 34.17 | 0 | 0 | 0 | 0 |  | 0 | 0 | 810.7212 | 936.18 | 20.6 | 885 | 877 | 8 | 810.7212 | -74.2788 | 1346.5
2021-12-23 09:00 |  |  |  | 0 | 0 | 0 | 129.239 | 21.08 | 0 | 0 | 829.5188 | 886 | 971.88 | 85.88 | 0 | 0 | 0 | 0 | 0 | 35.845 | 0 | 0 | 0 | 0 |  | 0 | 0 | 829.5188 | 971.88 | 21.08 | 886 | 878 | 8 | 829.5188 | -56.4812 | 1346.5
2021-12-23 10:00 |  |  |  | 0 | 0 | 0 | 160.374 | 20.46 | 0 | 0 | 828.056 | 886 | 977.76 | 91.76 | 0 | 0 | 0 | 0 | 0 | 34.256 | 0 | 0 | 0 | 0 |  | 0 | 0 | 828.056 | 977.76 | 20.46 | 886 | 878 | 8 | 828.056 | -57.944 | 1346.5
2021-12-23 11:00 |  |  |  | 0 | 0 | 0 | 117.617 | 19.28 | 0 | 0 | 820.5052 | 886 | 955.75 | 69.75 | 0 | 0 | 0 | 0 | 0 | 32.512 | 0 | 0 | 0 | 0 |  | 0 | 0 | 820.5052 | 955.75 | 19.28 | 886 | 878 | 8 | 820.5052 | -65.4948 | 1346.5
2021-12-23 12:00 |  |  |  | 0 | 0 | 0 | 114.181 | 17.55 | 0 | 0 | 822.662 | 886 | 895.12 | 9.12 | 0 | 0 | 0 | 0 | 0 | 30.256 | 0 | 0 | 0 | 0 |  | 0 | 0 | 822.662 | 895.12 | 17.55 | 886 | 877.5 | 8.5 | 822.662 | -63.338 | 1346.5
2021-12-23 13:00 |  |  |  | 0 | 0 | 0 | 183.332 | 14.84 | 0 | 0 | 806.3104 | 886 | 820.04 | 0 | 0 | 0 | 0 | 0 | 0 | 30.994 | 0 | 0 | 0 | 0 |  | 0 | 0 | 806.3104 | 820.04 | 14.84 | 886 | 877 | 9 | 806.3104 | -79.6896 | 1346.5
2021-12-23 14:00 |  |  |  | 0 | 0 | 0 | 142.666 | 13.67 | 0 | 0 | 747.775 | 886 | 756.07 | 0 | 0 | 0 | 0 | 0 | 0 | 30.825 | 0 | 0 | 0 | 0 |  | 0 | 0 | 747.775 | 756.07 | 13.67 | 886 | 876.5 | 9.5 | 747.775 | -138.225 | 1346.5
2021-12-23 15:00 |  |  |  | 0 | 0 | 0 | 191.961 | 13.05 | 0 | 0 | 736.1606 | 886 | 709.68 | 0 | 0 | 0 | 0 | 0 | 0 | 28.449 | 0 | 0 | 0 | 0 |  | 0 | 0 | 736.1606 | 709.68 | 13.05 | 886 | 867 | 19 | 736.1606 | -149.8394 | 1346.5
2021-12-23 16:00 |  |  |  | 0 | 0 | 0 | 176.303 | 12.47 | 0 | 0 | 641.3376 | 886 | 684.61 | 0 | 0 | 0 | 0 | 0 | 0 | 28.465 | 0 | 0 | 0 | 0 |  | 0 | 0 | 641.3376 | 684.61 | 12.47 | 886 | 856.5 | 29.5 | 641.3376 | -244.6624 | 1346.5
2021-12-23 17:00 |  |  |  | 0 | 0 | 0 | 118.138 | 12.05 | 0 | 0 | 541.843 | 886 | 669.2 | 0 | 0 | 0 | 0 | 0 | 0 | 31.3581 | 0 | 0 | 0 | 0 |  | 0 | 0 | 541.843 | 669.2 | 12.05 | 886 | 856 | 30 | 541.843 | -344.157 | 1346.5
2021-12-23 18:00 |  |  |  | 0 | 0 | 0 | 61.501 | 12.07 | 0 | 0 | 555.9714 | 886 | 674.84 | 0 | 0 | 0 | 0 | 0 | 0 | 37.666 | 0 | 0 | 0 | 0 |  | 0 | 0 | 555.9714 | 674.84 | 12.07 | 886 | 856.5 | 29.5 | 555.9714 | -330.0286 | 1346.5
2021-12-23 19:00 |  |  |  | 0 | 0 | 0 | 32.596 | 13.25 | 0 | 0 | 640.3292 | 886 | 715.08 | 0 | 0 | 0 | 0 | 0 | 0 | 35.081 | 0 | 0 | 0 | 0 |  | 0 | 0 | 640.3292 | 715.08 | 13.25 | 886 | 857.5 | 28.5 | 640.3292 | -245.6708 | 1346.5
2021-12-23 20:00 |  |  |  | 0 | 0 | 0 | 0.759 | 13.97 | 0 | 0 | 696.7974 | 885 | 743.37 | 0 | 0 | 0 | 0 | 0 | 0 | 34.2705 | 0 | 0 | 0 | 0 |  | 0 | 0 | 696.7974 | 743.37 | 13.97 | 885 | 856 | 29 | 696.7974 | -188.2026 | 1346.5
2021-12-23 21:00 |  |  |  | 0 | 0 | 0 | 65.844 | 14.45 | 0 | 0 | 781.6614 | 886 | 757.87 | 0 | 0 | 0 | 0 | 0 | 0 | 31.108 | 0 | 0 | 0 | 0 |  | 0 | 0 | 781.6614 | 757.87 | 14.45 | 886 | 857 | 29 | 781.6614 | -104.3386 | 1346.5
2021-12-23 22:00 |  |  |  | 0 | 0 | 0 | 159.583 | 15.16 | 0 | 0 | 776.725 | 886 | 763.11 | 0 | 0 | 0 | 0 | 0 | 0 | 29.538 | 0 | 0 | 0 | 0 |  | 0 | 0 | 776.725 | 763.11 | 15.16 | 886 | 857.5 | 28.5 | 776.725 | -109.275 | 1346.5
2021-12-23 23:00 |  |  |  | 0 | 0 | 0 | 242.017 | 15.08 | 0 | 0 | 673.922 | 886 | 756.02 | 0 | 0 | 0 | 0 | 0 | 0 | 28.379 | 0 | 0 | 0 | 0 |  | 0 | 0 | 673.922 | 756.02 | 15.08 | 886 | 857 | 29 | 673.922 | -212.078 | 1346.5
2021-12-24 |  |  |  | 0 | 0 | 0 | 244.959 | 14.55 | 0 | 0 | 556.403 | 886 | 733.64 | 0 | 0 | 0 | 0 | 0 | 0 | 31.1898 | 0 | 0 | 0 | 0 |  | 0 | 0 | 556.403 | 733.64 | 14.55 | 886 | 857 | 29 | 556.403 | -329.597 | 1346.5
2021-12-24 01:00 |  |  |  | 0 | 0 | 0 | 312.447 | 14.39 | 0 | 0 | 454.7654 | 886 | 714.11 | 0 | 0 | 0 | 0 | 0 | 0 | 34.19 | 0 | 0 | 0 | 0 |  | 0 | 0 | 454.7654 | 714.11 | 14.39 | 886 | 797.5 | 88.5 | 454.7654 | -431.2346 | 1346.5
2021-12-24 02:00 |  |  |  | 0 | 0 | 0 | 370.168 | 12.95 | 0 | 0 | 363.257 | 886 | 688.67 | 0 | 0 | 0 | 0 | 0 | 0 | 32.42 | 0 | 0 | 0 | 0 |  | 0 | 0 | 363.257 | 688.67 | 12.95 | 886 | 708 | 178 | 363.257 | -522.743 | 1346.5
2021-12-24 03:00 |  |  |  | 0 | 0 | 0 | 366.965 | 12.87 | 0 | 0 | 292.2314 | 881 | 675.28 | 0 | 0 | 0 | 0 | 0 | 0 | 27.81 | 0 | 0 | 0 | 0 |  | 0 | 0 | 292.2314 | 675.28 | 12.87 | 881 | 646 | 235 | 292.2314 | -588.7686 | 1346.5
2021-12-24 04:00 |  |  |  | 0 | 0 | 0 | 355.808 | 13.65 | 0 | 0 | 292.1494 | 886 | 668.08 | 0 | 0 | 0 | 0 | 0 | 0 | 27.36 | 0 | 0 | 0 | 0 |  | 0 | 0 | 292.1494 | 668.08 | 13.65 | 886 | 645 | 241 | 292.1494 | -593.8506 | 1346.5
2021-12-24 05:00 |  |  |  | 0 | 0 | 0 | 347.54 | 13.05 | 0 | 0 | 289.8384 | 886 | 656.27 | 0 | 0 | 0 | 0 | 0 | 0 | 27.43 | 0 | 0 | 0 | 0 |  | 0 | 0 | 289.8384 | 656.27 | 13.05 | 886 | 645 | 241 | 289.8384 | -596.1616 | 1346.5
2021-12-24 06:00 |  |  |  | 0 | 0 | 0 | 347.3 | 13.79 | 0 | 0 | 293.9298 | 885 | 648.69 | 0 | 0 | 0 | 0 | 0 | 0 | 27.48 | 0 | 0 | 0 | 0 |  | 0 | 0 | 293.9298 | 648.69 | 13.79 | 885 | 644 | 241 | 293.9298 | -591.0702 | 1346.5
2021-12-24 07:00 |  |  |  | 0 | 0 | 0 | 335.236 | 14.38 | 0 | 0 | 289.9502 | 885 | 649.09 | 0 | 0 | 0 | 0 | 0 | 0 | 28.73 | 0 | 0 | 0 | 0 |  | 0 | 0 | 289.9502 | 649.09 | 14.38 | 885 | 751 | 134 | 289.9502 | -595.0498 | 1346.5
2021-12-24 08:00 |  |  |  | 0 | 0 | 0 | 310.073 | 14.5 | 0 | 0 | 312.1116 | 885 | 654.86 | 0 | 0 | 0 | 0 | 0 | 0 | 31.19 | 0 | 0 | 0 | 0 |  | 0 | 0 | 312.1116 | 654.86 | 14.5 | 885 | 885 | 0 | 312.1116 | -572.8884 | 1346.5
2021-12-24 09:00 |  |  |  | 0 | 0 | 0 | 289.289 | 15.19 | 0 | 0 | 344.9042 | 885 | 662.77 | 0 | 0 | 0 | 0 | 0 | 0 | 32.77 | 0 | 0 | 0 | 0 |  | 0 | 0 | 344.9042 | 662.77 | 15.19 | 885 | 885 | 0 | 344.9042 | -540.0958 | 1346.5
2021-12-24 10:00 |  |  |  | 0 | 0 | 0 | 297.975 | 15.21 | 0 | 0 | 364.4166 | 885 | 668.91 | 0 | 0 | 0 | 0 | 0 | 0 | 30.8816 | 0 | 0 | 0 | 0 |  | 0 | 0 | 364.4166 | 668.91 | 15.21 | 885 | 885 | 0 | 364.4166 | -520.5834 | 1346.5
2021-12-24 11:00 |  |  |  | 0 | 0 | 0 | 300.221 | 14.78 | 0 | 0 | 359.9696 | 885 | 672.71 | 0 | 0 | 0 | 0 | 0 | 0 | 29.17 | 0 | 0 | 0 | 0 |  | 0 | 0 | 359.9696 | 672.71 | 14.78 | 885 | 885 | 0 | 359.9696 | -525.0304 | 1346.5
2021-12-24 12:00 |  |  |  | 0 | 0 | 0 | 294.576 | 13.27 | 0 | 0 | 344.9606 | 885 | 656.1 | 0 | 0 | 0 | 0 | 0 | 0 | 26.4 | 0 | 0 | 0 | 0 |  | 0 | 0 | 344.9606 | 656.1 | 13.27 | 885 | 885 | 0 | 344.9606 | -540.0394 | 1346.5
2021-12-24 13:00 |  |  |  | 0 | 0 | 0 | 298.2 | 10.94 | 0 | 0 | 341.4966 | 885 | 633.74 | 0 | 0 | 0 | 0 | 0 | 0 | 25.19 | 0 | 0 | 0 | 0 |  | 0 | 0 | 341.4966 | 633.74 | 10.94 | 885 | 885 | 0 | 341.4966 | -543.5034 | 1346.5
2021-12-24 14:00 |  |  |  | 0 | 0 | 0 | 302.416 | 10.25 | 0 | 0 | 310.3016 | 885 | 615.53 | 0 | 0 | 0 | 0 | 0 | 0 | 24.78 | 0 | 0 | 0 | 0 |  | 0 | 0 | 310.3016 | 615.53 | 10.25 | 885 | 885 | 0 | 310.3016 | -574.6984 | 1346.5
2021-12-24 15:00 |  |  |  | 0 | 0 | 0 | 280.439 | 10.13 | 0 | 0 | 295.2934 | 865.5 | 597.86 | 0 | 0 | 0 | 0 | 0 | 0 | 24.73 | 0 | 0 | 0 | 0 |  | 0 | 0 | 295.2934 | 597.86 | 10.13 | 865.5 | 865.5 | 0 | 295.2934 | -570.2066 | 1346.5
2021-12-24 16:00 |  |  |  | 0 | 0 | 0 | 284.967 | 10.15 | 0 | 0 | 320.7802 | 885 | 587.07 | 0 | 0 | 0 | 0 | 0 | 0 | 25.32 | 0 | 0 | 0 | 0 |  | 0 | 0 | 320.7802 | 587.07 | 10.15 | 885 | 885 | 0 | 320.7802 | -564.2198 | 1346.5
2021-12-24 17:00 |  |  |  | 0 | 0 | 0 | 270.253 | 9.85 | 0 | 0 | 303.988 | 864 | 581.37 | 0 | 0 | 0 | 0 | 0 | 0 | 27.31 | 0 | 0 | 0 | 0 |  | 0 | 0 | 303.988 | 581.37 | 9.85 | 864 | 864 | 0 | 303.988 | -560.012 | 1346.5
2021-12-24 18:00 |  |  |  | 0 | 0 | 0 | 260.724 | 9.83 | 0 | 0 | 299.2068 | 880 | 569.65 | 0 | 0 | 0 | 0 | 0 | 0 | 34.6801 | 0 | 0 | 0 | 0 |  | 0 | 0 | 299.2068 | 569.65 | 9.83 | 880 | 880 | 0 | 299.2068 | -580.7932 | 1346.5
2021-12-24 19:00 |  |  |  | 0 | 0 | 0 | 258.518 | 10.05 | 0 | 0 | 323.2526 | 856 | 594.04 | 0 | 0 | 0 | 0 | 0 | 0 | 31.75 | 0 | 0 | 0 | 0 |  | 0 | 0 | 323.2526 | 594.04 | 10.05 | 856 | 769.9 | 86.1 | 323.2526 | -532.7474 | 1346.5
2021-12-24 20:00 |  |  |  | 0 | 0 | 0 | 282.234 | 10.13 | 0 | 0 | 327.5838 | 882.5 | 596.24 | 0 | 0 | 0 | 0 | 0 | 0 | 25.8037 | 0 | 0 | 0 | 0 |  | 0 | 0 | 327.5838 | 596.24 | 10.13 | 882.5 | 793.4 | 89.1 | 327.5838 | -554.9162 | 1346.5
2021-12-24 21:00 |  |  |  | 0 | 0 | 0 | 302.234 | 10.56 | 0 | 0 | 306.0334 | 858.5 | 598.83 | 0 | 0 | 0 | 0 | 0 | 0 | 25.86 | 0 | 0 | 0 | 0 |  | 0 | 0 | 306.0334 | 598.83 | 10.56 | 858.5 | 856.55 | 1.95 | 306.0334 | -552.4666 | 1346.5
2021-12-24 22:00 |  |  |  | 0 | 0 | 0 | 305.987 | 10.94 | 0 | 0 | 291.7342 | 882 | 600.41 | 0 | 0 | 0 | 0 | 0 | 0 | 26.03 | 0 | 0 | 0 | 0 |  | 0 | 0 | 291.7342 | 600.41 | 10.94 | 882 | 882 | 0 | 291.7342 | -590.2658 | 1346.5
2021-12-24 23:00 |  |  |  | 0 | 0 | 0 | 297.671 | 11.27 | 0 | 0 | 294.0854 | 846.5 | 602.27 | 0 | 0 | 0 | 0 | 0 | 0 | 25.47 | 0 | 0 | 0 | 0 |  | 0 | 0 | 294.0854 | 602.27 | 11.27 | 846.5 | 846.5 | 0 | 294.0854 | -552.4146 | 1346.5
2021-12-25 |  |  |  | 0 | 0 | 0 | 280.597 | 10.97 | 0 | 0 | 290.3412 | 878.5 | 598 | 0 | 0 | 0 | 0 | 0 | 0 | 24.19 | 0 | 0 | 0 | 0 |  | 0 | 0 | 290.3412 | 598 | 10.97 | 878.5 | 878.5 | 0 | 290.3412 | -588.1588 | 1346.5
2021-12-25 01:00 |  |  |  | 0 | 0 | 0 | 272.275 | 10.66 | 0 | 0 | 291.58 | 878 | 576.85 | 0 | 0 | 0 | 0 | 0 | 0 | 19.8832 | 0 | 0 | 0 | 0 |  | 0 | 0 | 291.58 | 576.85 | 10.66 | 878 | 878 | 0 | 291.58 | -586.42 | 1346.5
2021-12-25 02:00 |  |  |  | 0 | 0 | 0 | 249.761 | 10.16 | 0 | 0 | 285.8434 | 848.5 | 568.28 | 0 | 0 | 0 | 0 | 0 | 0 | 19.5111 | 0 | 0 | 0 | 0 |  | 0 | 0 | 285.8434 | 568.28 | 10.16 | 848.5 | 740.95 | 107.55 | 285.8434 | -562.6566 | 1346.5
2021-12-25 03:00 |  |  |  | 0 | 0 | 0 | 237.894 | 9.74 | 0 | 0 | 285.8926 | 833 | 545.4 | 0 | 0 | 0 | 0 | 0 | 0 | 19.452 | 0 | 0 | 0 | 0 |  | 0 | 0 | 285.8926 | 545.4 | 9.74 | 833 | 833 | 0 | 285.8926 | -547.1074 | 1346.5
2021-12-25 04:00 |  |  |  | 0 | 0 | 0 | 226.494 | 10.27 | 0 | 0 | 288.8078 | 848 | 536.98 | 0 | 0 | 0 | 0 | 0 | 0 | 18.6318 | 0 | 0 | 0 | 0 |  | 0 | 0 | 288.8078 | 536.98 | 10.27 | 848 | 848 | 0 | 288.8078 | -559.1922 | 1346.5
2021-12-25 05:00 |  |  |  | 0 | 0 | 0 | 227.182 | 8.85 | 0 | 0 | 285.5084 | 854.5 | 520.84 | 0 | 0 | 0 | 0 | 0 | 0 | 19.21 | 0 | 0 | 0 | 0 |  | 0 | 0 | 285.5084 | 520.84 | 8.85 | 854.5 | 854.5 | 0 | 285.5084 | -568.9916 | 1346.5
2021-12-25 06:00 |  |  |  | 0 | 0 | 0 | 221.545 | 8.45 | 0 | 0 | 292.4982 | 854.5 | 518.99 | 0 | 0 | 0 | 0 | 0 | 0 | 20.19 | 0 | 0 | 0 | 0 |  | 0 | 0 | 292.4982 | 518.99 | 8.45 | 854.5 | 854.5 | 0 | 292.4982 | -562.0018 | 1346.5
2021-12-25 07:00 |  |  |  | 0 | 0 | 0 | 227.277 | 7.94 | 0 | 0 | 292.3276 | 884.5 | 513.32 | 0 | 0 | 0 | 0 | 0 | 0 | 20.34 | 0 | 0 | 0 | 0 |  | 0 | 0 | 292.3276 | 513.32 | 7.94 | 884.5 | 884.5 | 0 | 292.3276 | -592.1724 | 1346.5
2021-12-25 08:00 |  |  |  | 0 | 0 | 0 | 239.785 | 7.33 | 0 | 0 | 296.6752 | 860.5 | 517.96 | 0 | 0 | 0 | 0 | 0 | 0 | 22.11 | 0 | 0 | 0 | 0 |  | 0 | 0 | 296.6752 | 517.96 | 7.33 | 860.5 | 860.5 | 0 | 296.6752 | -563.8248 | 1346.5
2021-12-25 09:00 |  |  |  | 0 | 0 | 0 | 242.252 | 6.82 | 0 | 0 | 296.7226 | 885 | 530.46 | 0 | 0 | 0 | 0 | 0 | 0 | 24.12 | 0 | 0 | 0 | 0 |  | 0 | 0 | 296.7226 | 530.46 | 6.82 | 885 | 885 | 0 | 296.7226 | -588.2774 | 1346.5
2021-12-25 10:00 |  |  |  | 0 | 0 | 0 | 262.334 | 7.3 | 0 | 0 | 297.6662 | 874.5 | 536.39 | 0 | 0 | 0 | 0 | 0 | 0 | 22.3597 | 0 | 0 | 0 | 0 |  | 0 | 0 | 297.6662 | 536.39 | 7.3 | 874.5 | 874.5 | 0 | 297.6662 | -576.8338 | 1346.5
2021-12-25 11:00 |  |  |  | 0 | 0 | 0 | 269.356 | 7.92 | 0 | 0 | 286.643 | 826 | 556.91 | 0 | 0 | 0 | 0 | 0 | 0 | 24.0407 | 0 | 0 | 0 | 0 |  | 0 | 0 | 286.643 | 556.91 | 7.92 | 826 | 826 | 0 | 286.643 | -539.357 | 1346.5
2021-12-25 12:00 |  |  |  | 0 | 0 | 0 | 274.209 | 7.8 | 0 | 0 | 296.2448 | 856.5 | 573.41 | 0 | 0 | 0 | 0 | 0 | 0 | 26.952 | 0 | 0 | 0 | 0 |  | 0 | 0 | 296.2448 | 573.41 | 7.8 | 856.5 | 856.5 | 0 | 296.2448 | -560.2552 | 1346.5
2021-12-25 13:00 |  |  |  | 0 | 0 | 0 | 231.908 | 8.01 | 0 | 0 | 339.4446 | 885 | 573.93 | 0 | 0 | 0 | 0 | 0 | 0 | 23.9692 | 0 | 0 | 0 | 0 |  | 0 | 0 | 339.4446 | 573.93 | 8.01 | 885 | 885 | 0 | 339.4446 | -545.5554 | 1346.5
2021-12-25 14:00 |  |  |  | 0 | 0 | 0 | 251.103 | 7.41 | 0 | 0 | 323.5026 | 880 | 562.82 | 0 | 0 | 0 | 0 | 0 | 0 | 23.34 | 0 | 0 | 0 | 0 |  | 0 | 0 | 323.5026 | 562.82 | 7.41 | 880 | 880 | 0 | 323.5026 | -556.4974 | 1346.5
2021-12-25 15:00 |  |  |  | 0 | 0 | 0 | 233.763 | 6.71 | 0 | 0 | 285.4217 | 830.5 | 541.01 | 0 | 0 | 0 | 0 | 0 | 0 | 22.85 | 0 | 0 | 0 | 0 |  | 0 | 0 | 285.4217 | 541.01 | 6.71 | 830.5 | 830.5 | 0 | 285.4217 | -545.0783 | 1346.5
2021-12-25 16:00 |  |  |  | 0 | 0 | 0 | 219.991 | 6.01 | 0 | 0 | 285.0973 | 843 | 522.97 | 0 | 0 | 0 | 0 | 0 | 0 | 23.02 | 0 | 0 | 0 | 0 |  | 0 | 0 | 285.0973 | 522.97 | 6.01 | 843 | 843 | 0 | 285.0973 | -557.9027 | 1346.5
2021-12-25 17:00 |  |  |  | 0 | 0 | 0 | 200.675 | 5.8 | 0 | 0 | 285.0998 | 869.5 | 508.98 | 0 | 0 | 0 | 0 | 0 | 0 | 24.0893 | 0 | 0 | 0 | 0 |  | 0 | 0 | 285.0998 | 508.98 | 5.8 | 869.5 | 869.5 | 0 | 285.0998 | -584.4002 | 1346.5
2021-12-25 18:00 |  |  |  | 0 | 0 | 0 | 218.411 | 5.61 | 0 | 0 | 295.4393 | 863.5 | 501.72 | 0 | 0 | 0 | 0 | 0 | 0 | 22.5192 | 0 | 0 | 0 | 0 |  | 0 | 0 | 295.4393 | 501.72 | 5.61 | 863.5 | 863.5 | 0 | 295.4393 | -568.0607 | 1346.5
2021-12-25 19:00 |  |  |  | 0 | 0 | 0 | 242.568 | 5.89 | 0 | 0 | 290.8245 | 883 | 515.13 | 0 | 0 | 0 | 0 | 0 | 0 | 22.394 | 0 | 0 | 0 | 0 |  | 0 | 0 | 290.8245 | 515.13 | 5.89 | 883 | 883 | 0 | 290.8245 | -592.1755 | 1346.5
2021-12-25 20:00 |  |  |  | 0 | 0 | 0 | 246.238 | 6.31 | 0 | 0 | 290.842 | 879 | 532.23 | 0 | 0 | 0 | 0 | 0 | 0 | 22.501 | 0 | 0 | 0 | 0 |  | 0 | 0 | 290.842 | 532.23 | 6.31 | 879 | 879 | 0 | 290.842 | -588.158 | 1346.5
2021-12-25 21:00 |  |  |  | 0 | 0 | 0 | 244.553 | 6.31 | 0 | 0 | 292.9042 | 884 | 535.9 | 0 | 0 | 0 | 0 | 0 | 0 | 23.08 | 0 | 0 | 0 | 0 |  | 0 | 0 | 292.9042 | 535.9 | 6.31 | 884 | 884 | 0 | 292.9042 | -591.0958 | 1346.5
2021-12-25 22:00 |  |  |  | 0 | 0 | 0 | 218.186 | 6.5 | 0 | 0 | 304.5448 | 885 | 535.05 | 0 | 0 | 0 | 0 | 0 | 0 | 23.4184 | 0 | 0 | 0 | 0 |  | 0 | 0 | 304.5448 | 535.05 | 6.5 | 885 | 885 | 0 | 304.5448 | -580.4552 | 1346.5
2021-12-25 23:00 |  |  |  | 0 | 0 | 0 | 217.85 | 6.52 | 0 | 0 | 305.1252 | 885 | 529.83 | 0 | 0 | 0 | 0 | 0 | 0 | 23.38 | 0 | 0 | 0 | 0 |  | 0 | 0 | 305.1252 | 529.83 | 6.52 | 885 | 885 | 0 | 305.1252 | -579.8748 | 1346.5
2021-12-26 |  |  |  | 0 | 0 | 0 | 211.795 | 6.31 | 0 | 0 | 293.686 | 882 | 516.32 | 0 | 0 | 0 | 0 | 0 | 0 | 21.82 | 0 | 0 | 0 | 0 |  | 0 | 0 | 293.686 | 516.32 | 6.31 | 882 | 882 | 0 | 293.686 | -588.314 | 1346.5
2021-12-26 01:00 |  |  |  | 0 | 0 | 0 | 194.4 | 6.12 | 0 | 0 | 292.3898 | 885 | 501.77 | 0 | 0 | 0 | 0 | 0 | 0 | 22.96 | 0 | 0 | 0 | 0 |  | 0 | 0 | 292.3898 | 501.77 | 6.12 | 885 | 885 | 0 | 292.3898 | -592.6102 | 1346.5
2021-12-26 02:00 |  |  |  | 0 | 0 | 0 | 195.633 | 6.01 | 0 | 0 | 303.4369 | 883 | 489.66 | 0 | 0 | 0 | 0 | 0 | 0 | 21.61 | 0 | 0 | 0 | 0 |  | 0 | 0 | 303.4369 | 489.66 | 6.01 | 883 | 883 | 0 | 303.4369 | -579.5631 | 1346.5
2021-12-26 03:00 |  |  |  | 0 | 0 | 0 | 186.822 | 5.82 | 0 | 0 | 295.8048 | 871.5 | 484.96 | 0 | 0 | 0 | 0 | 0 | 0 | 21.6801 | 0 | 0 | 0 | 0 |  | 0 | 0 | 295.8048 | 484.96 | 5.82 | 871.5 | 871.5 | 0 | 295.8048 | -575.6952 | 1346.5
2021-12-26 04:00 |  |  |  | 0 | 0 | 0 | 176.9 | 6.22 | 0 | 0 | 297.2045 | 850.5 | 477.39 | 0 | 0 | 0 | 0 | 0 | 0 | 21.54 | 0 | 0 | 0 | 0 |  | 0 | 0 | 297.2045 | 477.39 | 6.22 | 850.5 | 850.5 | 0 | 297.2045 | -553.2955 | 1346.5
2021-12-26 05:00 |  |  |  | 0 | 0 | 0 | 190.085 | 6.23 | 0 | 0 | 310.0415 | 885 | 475.03 | 0 | 0 | 0 | 0 | 0 | 0 | 21.37 | 0 | 0 | 0 | 0 |  | 0 | 0 | 310.0415 | 475.03 | 6.23 | 885 | 885 | 0 | 310.0415 | -574.9585 | 1346.5
2021-12-26 06:00 |  |  |  | 0 | 0 | 0 | 199.985 | 6.01 | 0 | 0 | 292.1062 | 884.5 | 481.1 | 0 | 0 | 0 | 0 | 0 | 0 | 21.73 | 0 | 0 | 0 | 0 |  | 0 | 0 | 292.1062 | 481.1 | 6.01 | 884.5 | 884.5 | 0 | 292.1062 | -592.3938 | 1346.5
2021-12-26 07:00 |  |  |  | 0 | 0 | 0 | 210.947 | 5.92 | 0 | 0 | 291.2281 | 866 | 490.41 | 0 | 0 | 0 | 0 | 0 | 0 | 21.71 | 0 | 0 | 0 | 0 |  | 0 | 0 | 291.2281 | 490.41 | 5.92 | 866 | 866 | 0 | 291.2281 | -574.7719 | 1346.5
2021-12-26 08:00 |  |  |  | 0 | 0 | 0 | 210.679 | 5.9 | 0 | 0 | 297.2279 | 885 | 502.15 | 0 | 0 | 0 | 0 | 0 | 0 | 23.2523 | 0 | 0 | 0 | 0 |  | 0 | 0 | 297.2279 | 502.15 | 5.9 | 885 | 885 | 0 | 297.2279 | -587.7721 | 1346.5
2021-12-26 09:00 |  |  |  | 0 | 0 | 0 | 229.022 | 6.32 | 0 | 0 | 302.3081 | 885 | 519.3 | 0 | 0 | 0 | 0 | 0 | 0 | 23.3529 | 0 | 0 | 0 | 0 |  | 0 | 0 | 302.3081 | 519.3 | 6.32 | 885 | 885 | 0 | 302.3081 | -582.6919 | 1346.5
2021-12-26 10:00 |  |  |  | 0 | 0 | 0 | 247.386 | 6.41 | 0 | 0 | 291.1977 | 867 | 526.62 | 0 | 0 | 0 | 0 | 0 | 0 | 23.0997 | 0 | 0 | 0 | 0 |  | 0 | 0 | 291.1977 | 526.62 | 6.41 | 867 | 867 | 0 | 291.1977 | -575.8023 | 1346.5
2021-12-26 11:00 |  |  |  | 0 | 0 | 0 | 245.983 | 6.82 | 0 | 0 | 292.418 | 865 | 546.63 | 0 | 0 | 0 | 0 | 0 | 0 | 23.6284 | 0 | 0 | 0 | 0 |  | 0 | 0 | 292.418 | 546.63 | 6.82 | 865 | 865 | 0 | 292.418 | -572.582 | 1346.5
2021-12-26 12:00 |  |  |  | 0 | 0 | 0 | 243.016 | 7 | 0 | 0 | 288.4479 | 836 | 541.44 | 0 | 0 | 0 | 0 | 0 | 0 | 23.26 | 0 | 0 | 0 | 0 |  | 0 | 0 | 288.4479 | 541.44 | 7 | 836 | 836 | 0 | 288.4479 | -547.5521 | 1346.5
2021-12-26 13:00 |  |  |  | 0 | 0 | 0 | 234.107 | 6.92 | 0 | 0 | 297.9803 | 876.5 | 534.04 | 0 | 0 | 0 | 0 | 0 | 0 | 23.29 | 0 | 0 | 0 | 0 |  | 0 | 0 | 297.9803 | 534.04 | 6.92 | 876.5 | 876.5 | 0 | 297.9803 | -578.5197 | 1346.5
2021-12-26 14:00 |  |  |  | 0 | 0 | 0 | 236.991 | 6.71 | 0 | 0 | 294.5249 | 870.5 | 524.77 | 0 | 0 | 0 | 0 | 0 | 0 | 22.11 | 0 | 0 | 0 | 0 |  | 0 | 0 | 294.5249 | 524.77 | 6.71 | 870.5 | 870.5 | 0 | 294.5249 | -575.9751 | 1346.5
2021-12-26 15:00 |  |  |  | 0 | 0 | 0 | 222.676 | 6.52 | 0 | 0 | 286.8965 | 855.5 | 526.87 | 0 | 0 | 0 | 0 | 0 | 0 | 22.23 | 0 | 0 | 0 | 0 |  | 0 | 0 | 286.8965 | 526.87 | 6.52 | 855.5 | 855.5 | 0 | 286.8965 | -568.6035 | 1346.5
2021-12-26 16:00 |  |  |  | 0 | 0 | 0 | 225.179 | 6.51 | 0 | 0 | 285.558 | 839 | 512.53 | 0 | 0 | 0 | 0 | 0 | 0 | 22.2 | 0 | 0 | 0 | 0 |  | 0 | 0 | 285.558 | 512.53 | 6.51 | 839 | 839 | 0 | 285.558 | -553.442 | 1346.5
2021-12-26 17:00 |  |  |  | 0 | 0 | 0 | 214.536 | 6.62 | 0 | 0 | 285.5806 | 843.5 | 515 | 0 | 0 | 0 | 0 | 0 | 0 | 23.531 | 0 | 0 | 0 | 0 |  | 0 | 0 | 285.5806 | 515 | 6.62 | 843.5 | 843.5 | 0 | 285.5806 | -557.9194 | 1346.5
2021-12-26 18:00 |  |  |  | 0 | 0 | 0 | 245.492 | 7.22 | 0 | 0 | 301.7182 | 881 | 523.48 | 0 | 0 | 0 | 0 | 0 | 0 | 27.043 | 0 | 0 | 0 | 0 |  | 0 | 0 | 301.7182 | 523.48 | 7.22 | 881 | 881 | 0 | 301.7182 | -579.2818 | 1346.5
2021-12-26 19:00 |  |  |  | 0 | 0 | 0 | 283.701 | 8.42 | 0 | 0 | 346.9877 | 885 | 557.41 | 0 | 0 | 0 | 0 | 0 | 0 | 25.501 | 0 | 0 | 0 | 0 |  | 0 | 0 | 346.9877 | 557.41 | 8.42 | 885 | 885 | 0 | 346.9877 | -538.0123 | 1346.5
2021-12-26 20:00 |  |  |  | 0 | 0 | 0 | 183.724 | 9.03 | 0 | 0 | 390.6588 | 878.5 | 580.54 | 0 | 0 | 0 | 0 | 0 | 0 | 37.088 | 0 | 0 | 0 | 0 |  | 0 | 0 | 390.6588 | 580.54 | 9.03 | 878.5 | 878.5 | 0 | 390.6588 | -487.8412 | 1346.5
2021-12-26 21:00 |  |  |  | 0 | 0 | 0 | 299.326 | 9.12 | 0 | 0 | 390.4486 | 885 | 583.3 | 0 | 0 | 0 | 0 | 0 | 0 | 25.142 | 0 | 0 | 0 | 0 |  | 0 | 0 | 390.4486 | 583.3 | 9.12 | 885 | 885 | 0 | 390.4486 | -494.5514 | 1346.5
2021-12-26 22:00 |  |  |  | 0 | 0 | 0 | 291.929 | 9.63 | 0 | 0 | 372.1009 | 884.5 | 596.29 | 0 | 0 | 0 | 0 | 0 | 0 | 24.074 | 0 | 0 | 0 | 0 |  | 0 | 0 | 372.1009 | 596.29 | 9.63 | 884.5 | 884.5 | 0 | 372.1009 | -512.3991 | 1346.5
2021-12-26 23:00 |  |  |  | 0 | 0 | 0 | 283.154 | 10.06 | 0 | 0 | 342.0471 | 874.5 | 590.53 | 0 | 0 | 0 | 0 | 0 | 0 | 22.514 | 0 | 0 | 0 | 0 |  | 0 | 0 | 342.0471 | 590.53 | 10.06 | 874.5 | 874.5 | 0 | 342.0471 | -532.4529 | 1346.5
2021-12-27 |  |  |  | 0 | 0 | 0 | 270.415 | 9.65 | 0 | 0 | 306.171 | 882.5 | 576.4 | 0 | 0 | 0 | 0 | 0 | 0 | 21.0492 | 0 | 0 | 0 | 0 |  | 0 | 0 | 306.171 | 576.4 | 9.65 | 882.5 | 882.5 | 0 | 306.171 | -576.329 | 1346.5
2021-12-27 01:00 |  |  |  | 0 | 0 | 0 | 257.745 | 9.45 | 0 | 0 | 288.1458 | 834.5 | 568.02 | 0 | 0 | 0 | 0 | 0 | 0 | 21.2107 | 0 | 0 | 0 | 0 |  | 0 | 0 | 288.1458 | 568.02 | 9.45 | 834.5 | 834.5 | 0 | 288.1458 | -546.3542 | 1346.5
2021-12-27 02:00 |  |  |  | 0 | 0 | 0 | 250.685 | 8.02 | 0 | 0 | 284.9809 | 843 | 550.75 | 0 | 0 | 0 | 0 | 0 | 0 | 21.52 | 0 | 0 | 0 | 0 |  | 0 | 0 | 284.9809 | 550.75 | 8.02 | 843 | 843 | 0 | 284.9809 | -558.0191 | 1346.5
2021-12-27 03:00 |  |  |  | 0 | 0 | 0 | 249.336 | 7.81 | 0 | 0 | 288.3412 | 865 | 541.85 | 0 | 0 | 0 | 0 | 0 | 0 | 21.2062 | 0 | 0 | 0 | 0 |  | 0 | 0 | 288.3412 | 541.85 | 7.81 | 865 | 865 | 0 | 288.3412 | -576.6588 | 1346.5
2021-12-27 04:00 |  |  |  | 0 | 0 | 0 | 231.82 | 7.73 | 0 | 0 | 286.2769 | 834.5 | 543.35 | 0 | 0 | 0 | 0 | 0 | 0 | 21.1627 | 0 | 0 | 0 | 0 |  | 0 | 0 | 286.2769 | 543.35 | 7.73 | 834.5 | 834.5 | 0 | 286.2769 | -548.2231 | 1346.5
2021-12-27 05:00 |  |  |  | 0 | 0 | 0 | 257.806 | 7.93 | 0 | 0 | 302.1026 | 883 | 541.86 | 0 | 0 | 0 | 0 | 0 | 0 | 21.62 | 0 | 0 | 0 | 0 |  | 0 | 0 | 302.1026 | 541.86 | 7.93 | 883 | 883 | 0 | 302.1026 | -580.8974 | 1346.5
2021-12-27 06:00 |  |  |  | 0 | 0 | 0 | 255.919 | 7.94 | 0 | 0 | 287.9213 | 866 | 548.48 | 0 | 0 | 0 | 0 | 0 | 0 | 23.0616 | 0 | 0 | 0 | 0 |  | 0 | 0 | 287.9213 | 548.48 | 7.94 | 866 | 866 | 0 | 287.9213 | -578.0787 | 1346.5
2021-12-27 07:00 |  |  |  | 0 | 0 | 0 | 288.007 | 8.02 | 0 | 0 | 293.2828 | 846.5 | 557.21 | 0 | 0 | 0 | 0 | 0 | 0 | 21.988 | 0 | 0 | 0 | 0 |  | 0 | 0 | 293.2828 | 557.21 | 8.02 | 846.5 | 846.5 | 0 | 293.2828 | -553.2172 | 1346.5
2021-12-27 08:00 |  |  |  | 0 | 0 | 0 | 305.06 | 8.53 | 0 | 0 | 287.2076 | 846 | 579.58 | 0 | 0 | 0 | 0 | 0 | 0 | 22.824 | 0 | 0 | 0 | 0 |  | 0 | 0 | 287.2076 | 579.58 | 8.53 | 846 | 846 | 0 | 287.2076 | -558.7924 | 1346.5
2021-12-27 09:00 |  |  |  | 0 | 0 | 0 | 288.592 | 9.43 | 0 | 0 | 300.2684 | 885 | 598.19 | 0 | 0 | 0 | 0 | 0 | 0 | 25.447 | 0 | 0 | 0 | 0 |  | 0 | 0 | 300.2684 | 598.19 | 9.43 | 885 | 885 | 0 | 300.2684 | -584.7316 | 1346.5
2021-12-27 10:00 |  |  |  | 0 | 0 | 0 | 104.043 | 9.76 | 0 | 0 | 366.8668 | 885 | 601.45 | 0 | 0 | 0 | 0 | 0 | 0 | 35.199 | 0 | 0 | 0 | 0 |  | 0 | 0 | 366.8668 | 601.45 | 9.76 | 885 | 885 | 0 | 366.8668 | -518.1332 | 1346.5
2021-12-27 11:00 |  |  |  | 0 | 0 | 0 | 0 | 9.83 | 0 | 0 | 487.3724 | 885 | 601.25 | 0 | 0 | 0 | 0 | 0 | 0 | 0 | 0 | 0 | 0 | 0 |  | 0 | 0 | 487.3724 | 601.25 | 9.83 | 885 | 885 | 0 | 487.3724 | -397.6276 | 1346.5
2021-12-27 12:00 |  |  |  | 0 | 0 | 0 | 55.408 | 10.17 | 0 | 0 | 608.0016 | 885 | 598.48 | 0 | 0 | 0 | 0 | 0 | 0 | 32.057 | 0 | 0 | 0 | 0 |  | 0 | 0 | 608.0016 | 598.48 | 10.17 | 885 | 885 | 0 | 608.0016 | -276.9984 | 1346.5
2021-12-27 13:00 |  |  |  | 0 | 0 | 0 | 0 | 10.98 | 0 | 0 | 692.9515 | 885 | 587.25 | 0 | 0 | 0 | 0 | 0 | 0 | 0 | 0 | 0 | 0 | 0 |  | 0 | 0 | 692.9515 | 587.25 | 10.98 | 885 | 885 | 0 | 692.9515 | -192.0485 | 1346.5
2021-12-27 14:00 |  |  |  | 0 | 0 | 0 | 38.867 | 11.57 | 0 | 0 | 665.9904 | 885 | 584.69 | 0 | 0 | 0 | 0 | 0 | 0 | 32.7896 | 0 | 0 | 0 | 0 |  | 0 | 0 | 665.9904 | 584.69 | 11.57 | 885 | 793.5 | 91.5 | 665.9904 | -219.0096 | 1346.5
2021-12-27 15:00 |  |  |  | 0 | 0 | 0 | 89.399 | 12.4 | 0 | 0 | 660.6135 | 886 | 574.27 | 0 | 0 | 0 | 0 | 0 | 0 | 31.215 | 0 | 0 | 0 | 0 |  | 0 | 0 | 660.6135 | 574.27 | 12.4 | 886 | 822 | 64 | 660.6135 | -225.3865 | 1346.5
2021-12-27 16:00 |  |  |  | 0 | 0 | 0 | 152.695 | 12.28 | 0 | 0 | 612.9691 | 885 | 568.63 | 0 | 0 | 0 | 0 | 0 | 0 | 27.9341 | 0 | 0 | 0 | 0 |  | 0 | 0 | 612.9691 | 568.63 | 12.28 | 885 | 885 | 0 | 612.9691 | -272.0309 | 1346.5
2021-12-27 17:00 |  |  |  | 0 | 0 | 0 | 107.065 | 12.21 | 0 | 0 | 596.4493 | 885 | 559.23 | 0 | 0 | 0 | 0 | 0 | 0 | 32.0909 | 0 | 0 | 0 | 0 |  | 0 | 0 | 596.4493 | 559.23 | 12.21 | 885 | 885 | 0 | 596.4493 | -288.5507 | 1346.5
2021-12-27 18:00 |  |  |  | 0 | 0 | 0 | 0 | 11.69 | 0 | 0 | 586.3053 | 885 | 560.4 | 0 | 0 | 0 | 0 | 0 | 0 | 0 | 0 | 0 | 0 | 0 |  | 0 | 0 | 586.3053 | 560.4 | 11.69 | 885 | 885 | 0 | 586.3053 | -298.6947 | 1346.5
2021-12-27 19:00 |  |  |  | 0 | 0 | 0 | 202.349 | 11.06 | 0 | 0 | 582.4623 | 885 | 569.92 | 0 | 0 | 0 | 0 | 0 | 0 | 27.2201 | 0 | 0 | 0 | 0 |  | 0 | 0 | 582.4623 | 569.92 | 11.06 | 885 | 885 | 0 | 582.4623 | -302.5377 | 1346.5
2021-12-27 20:00 |  |  |  | 0 | 0 | 0 | 197.183 | 9.55 | 0 | 0 | 554.4004 | 885 | 586.31 | 0 | 0 | 0 | 0 | 0 | 0 | 26.311 | 0 | 0 | 0 | 0 |  | 0 | 0 | 554.4004 | 586.31 | 9.55 | 885 | 885 | 0 | 554.4004 | -330.5996 | 1346.5
2021-12-27 21:00 |  |  |  | 0 | 0 | 0 | 192.08 | 9.14 | 0 | 0 | 525.6938 | 885 | 573.94 | 0 | 0 | 0 | 0 | 0 | 0 | 26.905 | 0 | 0 | 0 | 0 |  | 0 | 0 | 525.6938 | 573.94 | 9.14 | 885 | 885 | 0 | 525.6938 | -359.3062 | 1346.5
2021-12-27 22:00 |  |  |  | 0 | 0 | 0 | 0 | 8.85 | 0 | 0 | 504.1449 | 885 | 562.71 | 0 | 0 | 0 | 0 | 0 | 0 | 0 | 0 | 0 | 0 | 0 |  | 0 | 0 | 504.1449 | 562.71 | 8.85 | 885 | 885 | 0 | 504.1449 | -380.8551 | 1346.5
2021-12-27 23:00 |  |  |  | 0 | 0 | 0 | 71.695 | 7.82 | 0 | 0 | 559.7417 | 885 | 551.47 | 0 | 0 | 0 | 0 | 0 | 0 | 28.37 | 0 | 0 | 0 | 0 |  | 0 | 0 | 559.7417 | 551.47 | 7.82 | 885 | 885 | 0 | 559.7417 | -325.2583 | 1346.5
2021-12-28 |  |  |  | 0 | 0 | 0 | 0 | 7.23 | 0 | 0 | 626.1159 | 885 | 534.39 | 0 | 0 | 0 | 0 | 0 | 0 | 0 | 0 | 0 | 0 | 0 |  | 0 | 0 | 626.1159 | 534.39 | 7.23 | 885 | 885 | 0 | 626.1159 | -258.8841 | 1346.5
2021-12-28 01:00 |  |  |  | 0 | 0 | 0 | 147.5 | 6.22 | 0 | 0 | 630.5419 | 885 | 503.38 | 0 | 0 | 0 | 0 | 0 | 0 | 24.55 | 0 | 0 | 0 | 0 |  | 0 | 0 | 630.5419 | 503.38 | 6.22 | 885 | 885 | 0 | 630.5419 | -254.4581 | 1346.5
2021-12-28 02:00 |  |  |  | 0 | 0 | 0 | 179.987 | 5.71 | 0 | 0 | 645.0092 | 885 | 489.06 | 0 | 0 | 0 | 0 | 0 | 0 | 23.8099 | 0 | 0 | 0 | 0 |  | 0 | 0 | 645.0092 | 489.06 | 5.71 | 885 | 885 | 0 | 645.0092 | -239.9908 | 1346.5
2021-12-28 03:00 |  |  |  | 0 | 0 | 0 | 173.331 | 5.21 | 0 | 0 | 591.1126 | 885 | 470.2 | 0 | 0 | 0 | 0 | 0 | 0 | 23.84 | 0 | 0 | 0 | 0 |  | 0 | 0 | 591.1126 | 470.2 | 5.21 | 885 | 885 | 0 | 591.1126 | -293.8874 | 1346.5
2021-12-28 04:00 |  |  |  | 0 | 0 | 0 | 178.728 | 4.9 | 0 | 0 | 493.7764 | 885 | 463.48 | 0 | 0 | 0 | 0 | 0 | 0 | 23.65 | 0 | 0 | 0 | 0 |  | 0 | 0 | 493.7764 | 463.48 | 4.9 | 885 | 885 | 0 | 493.7764 | -391.2236 | 1346.5
2021-12-28 05:00 |  |  |  | 0 | 0 | 0 | 187.486 | 5.01 | 0 | 0 | 418.2908 | 885 | 468.73 | 0 | 0 | 0 | 0 | 0 | 0 | 23.8501 | 0 | 0 | 0 | 0 |  | 0 | 0 | 418.2908 | 468.73 | 5.01 | 885 | 885 | 0 | 418.2908 | -466.7092 | 1346.5
2021-12-28 06:00 |  |  |  | 0 | 0 | 0 | 165.7 | 5.2 | 0 | 0 | 425.7404 | 885 | 478.51 | 0 | 0 | 0 | 0 | 0 | 0 | 24.52 | 0 | 0 | 0 | 0 |  | 0 | 0 | 425.7404 | 478.51 | 5.2 | 885 | 885 | 0 | 425.7404 | -459.2596 | 1346.5
2021-12-28 07:00 |  |  |  | 0 | 0 | 0 | 150.961 | 5.61 | 0 | 0 | 374.6092 | 885 | 490.41 | 0 | 0 | 0 | 0 | 0 | 0 | 27.686 | 0 | 0 | 0 | 0 |  | 0 | 0 | 374.6092 | 490.41 | 5.61 | 885 | 885 | 0 | 374.6092 | -510.3908 | 1346.5
2021-12-28 08:00 |  |  |  | 0 | 0 | 0 | 189.542 | 6.51 | 0 | 0 | 366.2718 | 885 | 523.74 | 0 | 0 | 0 | 0 | 0 | 0 | 28.9899 | 0 | 0 | 0 | 0 |  | 0 | 0 | 366.2718 | 523.74 | 6.51 | 885 | 817 | 68 | 366.2718 | -518.7282 | 1346.5
2021-12-28 09:00 |  |  |  | 0 | 0 | 0 | 211.6 | 7.63 | 0 | 0 | 378.2446 | 885 | 559.98 | 0 | 0 | 0 | 0 | 0 | 0 | 30.0519 | 0 | 0 | 0 | 0 |  | 0 | 0 | 378.2446 | 559.98 | 7.63 | 885 | 815 | 70 | 378.2446 | -506.7554 | 1346.5
2021-12-28 10:00 |  |  |  | 0 | 0 | 0 | 186.045 | 7.92 | 0 | 0 | 443.7476 | 885 | 576.98 | 0 | 0 | 0 | 0 | 0 | 0 | 30.893 | 0 | 0 | 0 | 0 |  | 0 | 0 | 443.7476 | 576.98 | 7.92 | 885 | 815 | 70 | 443.7476 | -441.2524 | 1346.5
2021-12-28 11:00 |  |  |  | 0 | 0 | 0 | 0 | 8.23 | 0 | 0 | 586.9672 | 885 | 599.02 | 0 | 0 | 0 | 0 | 0 | 0 | 0 | 0 | 0 | 0 | 0 |  | 0 | 0 | 586.9672 | 599.02 | 8.23 | 885 | 815 | 70 | 586.9672 | -298.0328 | 1346.5
2021-12-28 12:00 |  |  |  | 0 | 0 | 0 | 0 | 8.31 | 0 | 0 | 674.7926 | 885 | 608.46 | 0 | 0 | 0 | 0 | 0 | 0 | 0 | 0 | 0 | 0 | 0 |  | 0 | 0 | 674.7926 | 608.46 | 8.31 | 885 | 815 | 70 | 674.7926 | -210.2074 | 1346.5
2021-12-28 13:00 |  |  |  | 0 | 0 | 0 | 0 | 8.23 | 0 | 0 | 712.7878 | 885 | 615.47 | 0 | 0 | 0 | 0 | 0 | 0 | 0 | 0 | 0 | 0 | 0 |  | 0 | 0 | 712.7878 | 615.47 | 8.23 | 885 | 815 | 70 | 712.7878 | -172.2122 | 1346.5
2021-12-28 14:00 |  |  |  | 0 | 0 | 0 | 42.386 | 8.11 | 0 | 0 | 737.97 | 885 | 601.4 | 0 | 0 | 0 | 0 | 0 | 0 | 29.277 | 0 | 0 | 0 | 0 |  | 0 | 0 | 737.97 | 601.4 | 8.11 | 885 | 815 | 70 | 737.97 | -147.03 | 1346.5
2021-12-28 15:00 |  |  |  | 0 | 0 | 0 | 23.557 | 7.72 | 0 | 0 | 707.0776 | 885 | 590.42 | 0 | 0 | 0 | 0 | 0 | 0 | 29.102 | 0 | 0 | 0 | 0 |  | 0 | 0 | 707.0776 | 590.42 | 7.72 | 885 | 827.5 | 57.5 | 707.0776 | -177.9224 | 1346.5
2021-12-28 16:00 |  |  |  | 0 | 0 | 0 | 29.482 | 7.75 | 0 | 0 | 682.9038 | 885 | 584.5 | 0 | 0 | 0 | 0 | 0 | 0 | 31.685 | 0 | 0 | 0 | 0 |  | 0 | 0 | 682.9038 | 584.5 | 7.75 | 885 | 885 | 0 | 682.9038 | -202.0962 | 1346.5
2021-12-28 17:00 |  |  |  | 0 | 0 | 0 | 0 | 7.77 | 0 | 0 | 705.9696 | 886 | 576.88 | 0 | 0 | 0 | 0 | 0 | 0 | 0 | 0 | 0 | 0 | 0 |  | 0 | 0 | 705.9696 | 576.88 | 7.77 | 886 | 854.5 | 31.5 | 705.9696 | -180.0304 | 1346.5
2021-12-28 18:00 |  |  |  | 0 | 0 | 0 | 0 | 7.86 | 0 | 0 | 724.1404 | 885 | 569.62 | 0 | 0 | 0 | 0 | 0 | 0 | 0 | 0 | 0 | 0 | 0 |  | 0 | 0 | 724.1404 | 569.62 | 7.86 | 885 | 835 | 50 | 724.1404 | -160.8596 | 1346.5
2021-12-28 19:00 |  |  |  | 0 | 0 | 0 | 0 | 8.07 | 0 | 0 | 699.702 | 885 | 589.67 | 0 | 0 | 0 | 0 | 0 | 0 | 0 | 0 | 0 | 0 | 0 |  | 0 | 0 | 699.702 | 589.67 | 8.07 | 885 | 835 | 50 | 699.702 | -185.298 | 1346.5
2021-12-28 20:00 |  |  |  | 0 | 0 | 0 | 0 | 8.23 | 0 | 0 | 766.8748 | 885 | 591.07 | 0 | 0 | 0 | 0 | 0 | 0 | 0 | 0 | 0 | 0 | 0 |  | 0 | 0 | 766.8748 | 591.07 | 8.23 | 885 | 835.5 | 49.5 | 766.8748 | -118.1252 | 1346.5
2021-12-28 21:00 |  |  |  | 0 | 0 | 0 | 0 | 7.95 | 0 | 0 | 754.9008 | 885 | 570.19 | 0 | 0 | 0 | 0 | 0 | 0 | 0 | 0 | 0 | 0 | 0 |  | 0 | 0 | 754.9008 | 570.19 | 7.95 | 885 | 835 | 50 | 754.9008 | -130.0992 | 1346.5
2021-12-28 22:00 |  |  |  | 0 | 0 | 0 | 0 | 7.63 | 0 | 0 | 744.7152 | 886 | 554.91 | 0 | 0 | 0 | 0 | 0 | 0 | 0 | 0 | 0 | 0 | 0 |  | 0 | 0 | 744.7152 | 554.91 | 7.63 | 886 | 836 | 50 | 744.7152 | -141.2848 | 1346.5
2021-12-28 23:00 |  |  |  | 0 | 0 | 0 | 9.15 | 7.38 | 0 | 0 | 712.4022 | 886 | 558.09 | 0 | 0 | 0 | 0 | 0 | 0 | 26.76 | 0 | 0 | 0 | 0 |  | 0 | 0 | 712.4022 | 558.09 | 7.38 | 886 | 836.5 | 49.5 | 712.4022 | -173.5978 | 1346.5
2021-12-29 |  |  |  | 0 | 0 | 0 | 165.3 | 6.93 | 0 | 0 | 651.5384 | 886 | 537.97 | 0 | 0 | 0 | 0 | 0 | 0 | 24.5 | 0 | 0 | 0 | 0 |  | 0 | 0 | 651.5384 | 537.97 | 6.93 | 886 | 885 | 1 | 651.5384 | -234.4616 | 1346.5
2021-12-29 01:00 |  |  |  | 0 | 0 | 0 | 102.4 | 6.01 | 0 | 0 | 529.64 | 886 | 509.78 | 0 | 0 | 0 | 0 | 0 | 0 | 25.69 | 0 | 0 | 0 | 0 |  | 0 | 0 | 529.64 | 509.78 | 6.01 | 886 | 886 | 0 | 529.64 | -356.36 | 1346.5
2021-12-29 02:00 |  |  |  | 0 | 0 | 0 | 174.7 | 5.72 | 0 | 0 | 468.3642 | 886 | 488.37 | 0 | 0 | 0 | 0 | 0 | 0 | 23.33 | 0 | 0 | 0 | 0 |  | 0 | 0 | 468.3642 | 488.37 | 5.72 | 886 | 886 | 0 | 468.3642 | -417.6358 | 1346.5
2021-12-29 03:00 |  |  |  | 0 | 0 | 0 | 173.953 | 5.6 | 0 | 0 | 452.8346 | 886 | 471.64 | 0 | 0 | 0 | 0 | 0 | 0 | 22.6499 | 0 | 0 | 0 | 0 |  | 0 | 0 | 452.8346 | 471.64 | 5.6 | 886 | 886 | 0 | 452.8346 | -433.1654 | 1346.5
2021-12-29 04:00 |  |  |  | 0 | 0 | 0 | 175.716 | 5.11 | 0 | 0 | 374.2116 | 886 | 462.91 | 0 | 0 | 0 | 0 | 0 | 0 | 22.67 | 0 | 0 | 0 | 0 |  | 0 | 0 | 374.2116 | 462.91 | 5.11 | 886 | 886 | 0 | 374.2116 | -511.7884 | 1346.5
2021-12-29 05:00 |  |  |  | 0 | 0 | 0 | 181.001 | 5.01 | 0 | 0 | 348.292 | 886 | 464.58 | 0 | 0 | 0 | 0 | 0 | 0 | 22.72 | 0 | 0 | 0 | 0 |  | 0 | 0 | 348.292 | 464.58 | 5.01 | 886 | 886 | 0 | 348.292 | -537.708 | 1346.5
2021-12-29 06:00 |  |  |  | 0 | 0 | 0 | 193.425 | 5.1 | 0 | 0 | 333.083 | 885 | 469.96 | 0 | 0 | 0 | 0 | 0 | 0 | 24.02 | 0 | 0 | 0 | 0 |  | 0 | 0 | 333.083 | 469.96 | 5.1 | 885 | 885 | 0 | 333.083 | -551.917 | 1346.5
2021-12-29 07:00 |  |  |  | 0 | 0 | 0 | 153.115 | 5.51 | 0 | 0 | 319.1754 | 885 | 491.79 | 0 | 0 | 0 | 0 | 0 | 0 | 27.4103 | 0 | 0 | 0 | 0 |  | 0 | 0 | 319.1754 | 491.79 | 5.51 | 885 | 885 | 0 | 319.1754 | -565.8246 | 1346.5
2021-12-29 08:00 |  |  |  | 0 | 0 | 0 | 230.256 | 6.19 | 0 | 0 | 355.8072 | 885 | 515.12 | 0 | 0 | 0 | 0 | 0 | 0 | 27.284 | 0 | 0 | 0 | 0 |  | 0 | 0 | 355.8072 | 515.12 | 6.19 | 885 | 885 | 0 | 355.8072 | -529.1928 | 1346.5
2021-12-29 09:00 |  |  |  | 0 | 0 | 0 | 239.598 | 6.62 | 0 | 0 | 351.2404 | 885 | 551.07 | 0 | 0 | 0 | 0 | 0 | 0 | 27.422 | 0 | 0 | 0 | 0 |  | 0 | 0 | 351.2404 | 551.07 | 6.62 | 885 | 885 | 0 | 351.2404 | -533.7596 | 1346.5
2021-12-29 10:00 |  |  |  | 0 | 0 | 0 | 236.578 | 7.3 | 0 | 0 | 386.8408 | 885 | 556.22 | 0 | 0 | 0 | 0 | 0 | 0 | 25.773 | 0 | 0 | 0 | 0 |  | 0 | 0 | 386.8408 | 556.22 | 7.3 | 885 | 856.5 | 28.5 | 386.8408 | -498.1592 | 1346.5
2021-12-29 11:00 |  |  |  | 0 | 0 | 0 | 135.766 | 7.12 | 0 | 0 | 347.9076 | 885 | 567.86 | 0 | 0 | 0 | 0 | 0 | 0 | 32.357 | 0 | 0 | 0 | 0 |  | 0 | 0 | 347.9076 | 567.86 | 7.12 | 885 | 835 | 50 | 347.9076 | -537.0924 | 1346.5
2021-12-29 12:00 |  |  |  | 0 | 0 | 0 | 226.783 | 7.82 | 0 | 0 | 429.1134 | 885 | 572.61 | 0 | 0 | 0 | 0 | 0 | 0 | 25.13 | 0 | 0 | 0 | 0 |  | 0 | 0 | 429.1134 | 572.61 | 7.82 | 885 | 835 | 50 | 429.1134 | -455.8866 | 1346.5
2021-12-29 13:00 |  |  |  | 0 | 0 | 0 | 246.111 | 7.63 | 0 | 0 | 506.6748 | 885 | 574.18 | 0 | 0 | 0 | 0 | 0 | 0 | 24.533 | 0 | 0 | 0 | 0 |  | 0 | 0 | 506.6748 | 574.18 | 7.63 | 885 | 835 | 50 | 506.6748 | -378.3252 | 1346.5
2021-12-29 14:00 |  |  |  | 0 | 0 | 0 | 201.23 | 7.31 | 0 | 0 | 468.6552 | 885 | 567.96 | 0 | 0 | 0 | 0 | 0 | 0 | 27.4651 | 0 | 0 | 0 | 0 |  | 0 | 0 | 468.6552 | 567.96 | 7.31 | 885 | 835 | 50 | 468.6552 | -416.3448 | 1346.5
2021-12-29 15:00 |  |  |  | 0 | 0 | 0 | 142.477 | 7.63 | 0 | 0 | 516.7124 | 885 | 565.81 | 0 | 0 | 0 | 0 | 0 | 0 | 26.015 | 0 | 0 | 0 | 0 |  | 0 | 0 | 516.7124 | 565.81 | 7.63 | 885 | 835 | 50 | 516.7124 | -368.2876 | 1346.5
2021-12-29 16:00 |  |  |  | 0 | 0 | 0 | 110.671 | 7.73 | 0 | 0 | 595.5034 | 885 | 560.38 | 0 | 0 | 0 | 0 | 0 | 0 | 30.07 | 0 | 0 | 0 | 0 |  | 0 | 0 | 595.5034 | 560.38 | 7.73 | 885 | 835 | 50 | 595.5034 | -289.4966 | 1346.5
2021-12-29 17:00 |  |  |  | 0 | 0 | 0 | 99.696 | 7.92 | 0 | 0 | 649.9154 | 885 | 563.65 | 0 | 0 | 0 | 0 | 0 | 0 | 29.5889 | 0 | 0 | 0 | 0 |  | 0 | 0 | 649.9154 | 563.65 | 7.92 | 885 | 835 | 50 | 649.9154 | -235.0846 | 1346.5
2021-12-29 18:00 |  |  |  | 0 | 0 | 0 | 0 | 7.94 | 0 | 0 | 698.5778 | 886 | 561.1 | 0 | 0 | 0 | 0 | 0 | 0 | 0 | 0 | 0 | 0 | 0 |  | 0 | 0 | 698.5778 | 561.1 | 7.94 | 886 | 836.5 | 49.5 | 698.5778 | -187.4222 | 1346.5
2021-12-29 19:00 |  |  |  | 0 | 0 | 0 | 0 | 9.25 | 0 | 0 | 725.6006 | 854.5 | 589.74 | 0 | 0 | 0 | 0 | 0 | 0 | 0 | 0 | 0 | 0 | 0 |  | 0 | 0 | 725.6006 | 589.74 | 9.25 | 854.5 | 835.5 | 19 | 725.6006 | -128.8994 | 1315.5
2021-12-29 20:00 |  |  |  | 0 | 0 | 0 | 0 | 9.55 | 0 | 0 | 770.2588 | 837 | 589.22 | 0 | 0 | 0 | 0 | 0 | 0 | 0 | 0 | 0 | 0 | 0 |  | 0 | 0 | 770.2588 | 589.22 | 9.55 | 837 | 837 | 0 | 770.2588 | -66.7412 | 1296.5
2021-12-29 21:00 |  |  |  | 0 | 0 | 0 | 65.61 | 8.86 | 0 | 0 | 755.7878 | 835.5 | 597.63 | 0 | 0 | 0 | 0 | 0 | 0 | 29.898 | 0 | 0 | 0 | 0 |  | 0 | 0 | 755.7878 | 597.63 | 8.86 | 835.5 | 835.5 | 0 | 755.7878 | -79.7122 | 1296.5
2021-12-29 22:00 |  |  |  | 0 | 0 | 0 | 18.042 | 8.34 | 0 | 0 | 755.0608 | 835.5 | 583.11 | 0 | 0 | 0 | 0 | 0 | 0 | 22.644 | 0 | 0 | 0 | 0 |  | 0 | 0 | 755.0608 | 583.11 | 8.34 | 835.5 | 835.5 | 0 | 755.0608 | -80.4392 | 1296.5
2021-12-29 23:00 |  |  |  | 0 | 0 | 0 | 32.409 | 8.04 | 0 | 0 | 714.0544 | 835 | 577.23 | 0 | 0 | 0 | 0 | 0 | 0 | 22.526 | 0 | 0 | 0 | 0 |  | 0 | 0 | 714.0544 | 577.23 | 8.04 | 835 | 831 | 4 | 714.0544 | -120.9456 | 1296.5
2021-12-30 |  |  |  | 0 | 0 | 0 | 75.2 | 7.02 | 0 | 0 | 613.2016 | 835 | 572.44 | 0 | 0 | 0 | 0 | 0 | 0 | 24.23 | 0 | 0 | 0 | 0 |  | 0 | 0 | 613.2016 | 572.44 | 7.02 | 835 | 830 | 5 | 613.2016 | -221.7984 | 1296.5
2021-12-30 01:00 |  |  |  | 0 | 0 | 0 | 153.6 | 5.9 | 0 | 0 | 469.284 | 835 | 535.69 | 0 | 0 | 0 | 0 | 0 | 0 | 25.36 | 0 | 0 | 0 | 0 |  | 0 | 0 | 469.284 | 535.69 | 5.9 | 835 | 702 | 133 | 469.284 | -365.716 | 1296.5
2021-12-30 02:00 |  |  |  | 0 | 0 | 0 | 206.937 | 5.81 | 0 | 0 | 357.6466 | 828 | 509.94 | 0 | 0 | 0 | 0 | 0 | 0 | 23.06 | 0 | 0 | 0 | 0 |  | 0 | 0 | 357.6466 | 509.94 | 5.81 | 828 | 642.5 | 185.5 | 357.6466 | -470.3534 | 1296.5
2021-12-30 03:00 |  |  |  | 0 | 0 | 0 | 205.221 | 6.21 | 0 | 0 | 400.5114 | 835 | 498.15 | 0 | 0 | 0 | 0 | 0 | 0 | 22.77 | 0 | 0 | 0 | 0 |  | 0 | 0 | 400.5114 | 498.15 | 6.21 | 835 | 641.5 | 193.5 | 400.5114 | -434.4886 | 1296.5
2021-12-30 04:00 |  |  |  | 0 | 0 | 0 | 194.9 | 6.02 | 0 | 0 | 419.9422 | 835 | 496.25 | 0 | 0 | 0 | 0 | 0 | 0 | 22.59 | 0 | 0 | 0 | 0 |  | 0 | 0 | 419.9422 | 496.25 | 6.02 | 835 | 641.5 | 193.5 | 419.9422 | -415.0578 | 1296.5
2021-12-30 05:00 |  |  |  | 0 | 0 | 0 | 208.693 | 6.31 | 0 | 0 | 396.3988 | 835 | 490.7 | 0 | 0 | 0 | 0 | 0 | 0 | 23.11 | 0 | 0 | 0 | 0 |  | 0 | 0 | 396.3988 | 490.7 | 6.31 | 835 | 641.5 | 193.5 | 396.3988 | -438.6012 | 1296.5
2021-12-30 06:00 |  |  |  | 0 | 0 | 0 | 173.4 | 6.42 | 0 | 0 | 434.94 | 835 | 500.12 | 0 | 0 | 0 | 0 | 0 | 0 | 24.44 | 0 | 0 | 0 | 0 |  | 0 | 0 | 434.94 | 500.12 | 6.42 | 835 | 801 | 34 | 434.94 | -400.06 | 1296.5
2021-12-30 07:00 |  |  |  | 0 | 0 | 0 | 172.741 | 6.21 | 0 | 0 | 388.9976 | 838.5 | 512.13 | 0 | 0 | 0 | 0 | 0 | 0 | 26.9715 | 0 | 0 | 0 | 0 |  | 0 | 0 | 388.9976 | 512.13 | 6.21 | 838.5 | 838.5 | 0 | 388.9976 | -449.5024 | 1296.5
2021-12-30 08:00 |  |  |  | 0 | 0 | 0 | 200.2 | 6.72 | 0 | 0 | 363.4469 | 835.5 | 542.92 | 0 | 0 | 0 | 0 | 0 | 0 | 27.534 | 0 | 0 | 0 | 0 |  | 0 | 0 | 363.4469 | 542.92 | 6.72 | 835.5 | 835.5 | 0 | 363.4469 | -472.0531 | 1296.5
2021-12-30 09:00 |  |  |  | 0 | 0 | 0 | 98.109 | 7.62 | 0 | 0 | 439.6736 | 835 | 577.9 | 0 | 0 | 0 | 0 | 0 | 0 | 32.908 | 0 | 0 | 0 | 0 |  | 0 | 0 | 439.6736 | 577.9 | 7.62 | 835 | 835 | 0 | 439.6736 | -395.3264 | 1296.5
2021-12-30 10:00 |  |  |  | 0 | 0 | 0 | 178.426 | 8.24 | 0 | 0 | 544.3818 | 835 | 588.04 | 0 | 0 | 0 | 0 | 0 | 0 | 30.318 | 0 | 0 | 0 | 0 |  | 0 | 0 | 544.3818 | 588.04 | 8.24 | 835 | 835 | 0 | 544.3818 | -290.6182 | 1296.5
2021-12-30 11:00 |  |  |  | 0 | 0 | 0 | 9.587 | 8.44 | 0 | 0 | 585.5064 | 835 | 594.95 | 0 | 0 | 0 | 0 | 0 | 0 | 32.451 | 0 | 0 | 0 | 0 |  | 0 | 0 | 585.5064 | 594.95 | 8.44 | 835 | 835 | 0 | 585.5064 | -249.4936 | 1296.5
2021-12-30 12:00 |  |  |  | 0 | 0 | 0 | 0 | 8.74 | 0 | 0 | 689.3924 | 835 | 599.11 | 0 | 0 | 0 | 0 | 0 | 0 | 0 | 0 | 0 | 0 | 0 |  | 0 | 0 | 689.3924 | 599.11 | 8.74 | 835 | 835 | 0 | 689.3924 | -145.6076 | 1296.5
2021-12-30 13:00 |  |  |  | 0 | 0 | 0 | 49.284 | 8.43 | 0 | 0 | 761.9448 | 836 | 592.45 | 0 | 0 | 0 | 0 | 0 | 0 | 28.535 | 0 | 0 | 0 | 0 |  | 0 | 0 | 761.9448 | 592.45 | 8.43 | 836 | 836 | 0 | 761.9448 | -74.0552 | 1296.5
2021-12-30 14:00 |  |  |  | 0 | 0 | 0 | 21.417 | 8.13 | 0 | 0 | 727.999 | 835.5 | 584.62 | 0 | 0 | 0 | 0 | 0 | 0 | 30.615 | 0 | 0 | 0 | 0 |  | 0 | 0 | 727.999 | 584.62 | 8.13 | 835.5 | 835.5 | 0 | 727.999 | -107.501 | 1296.5
2021-12-30 15:00 |  |  |  | 0 | 0 | 0 | 83.937 | 7.91 | 0 | 0 | 737.489 | 835.5 | 574.63 | 0 | 0 | 0 | 0 | 0 | 0 | 29.136 | 0 | 0 | 0 | 0 |  | 0 | 0 | 737.489 | 574.63 | 7.91 | 835.5 | 835.5 | 0 | 737.489 | -98.011 | 1296.5
2021-12-30 16:00 |  |  |  | 0 | 0 | 0 | 147.559 | 7.62 | 0 | 0 | 682.2094 | 835 | 566.76 | 0 | 0 | 0 | 0 | 0 | 0 | 25.329 | 0 | 0 | 0 | 0 |  | 0 | 0 | 682.2094 | 566.76 | 7.62 | 835 | 835 | 0 | 682.2094 | -152.7906 | 1296.5
2021-12-30 17:00 |  |  |  | 0 | 0 | 0 | 131.839 | 7.31 | 0 | 0 | 614.5254 | 835 | 558.69 | 0 | 0 | 0 | 0 | 0 | 0 | 30.562 | 0 | 0 | 0 | 0 |  | 0 | 0 | 614.5254 | 558.69 | 7.31 | 835 | 835 | 0 | 614.5254 | -220.4746 | 1296.5
2021-12-30 18:00 |  |  |  | 0 | 0 | 0 | 139.832 | 7.32 | 0 | 0 | 621.5894 | 835 | 559.84 | 0 | 0 | 0 | 0 | 0 | 0 | 27.934 | 0 | 0 | 0 | 0 |  | 0 | 0 | 621.5894 | 559.84 | 7.32 | 835 | 835 | 0 | 621.5894 | -213.4106 | 1296.5
2021-12-30 19:00 |  |  |  | 0 | 0 | 0 | 6.601 | 7.7 | 0 | 0 | 630.8728 | 835 | 584.52 | 0 | 0 | 0 | 0 | 0 | 0 | 33.4909 | 0 | 0 | 0 | 0 |  | 0 | 0 | 630.8728 | 584.52 | 7.7 | 835 | 835 | 0 | 630.8728 | -204.1272 | 1296.5
2021-12-30 20:00 |  |  |  | 0 | 0 | 0 | 128.223 | 8.42 | 0 | 0 | 682.5518 | 835 | 609.67 | 0 | 0 | 0 | 0 | 0 | 0 | 30.26 | 0 | 0 | 0 | 0 |  | 0 | 0 | 682.5518 | 609.67 | 8.42 | 835 | 835 | 0 | 682.5518 | -152.4482 | 1296.5
2021-12-30 21:00 |  |  |  | 0 | 0 | 0 | 132.3 | 8.41 | 0 | 0 | 692.4148 | 835 | 618.84 | 0 | 0 | 0 | 0 | 0 | 0 | 27.177 | 0 | 0 | 0 | 0 |  | 0 | 0 | 692.4148 | 618.84 | 8.41 | 835 | 835 | 0 | 692.4148 | -142.5852 | 1296.5
2021-12-30 22:00 |  |  |  | 0 | 0 | 0 | 101.046 | 8.22 | 0 | 0 | 670.9678 | 835 | 621.29 | 0 | 0 | 0 | 0 | 0 | 0 | 30.398 | 0 | 0 | 0 | 0 |  | 0 | 0 | 670.9678 | 621.29 | 8.22 | 835 | 835 | 0 | 670.9678 | -164.0322 | 1296.5
2021-12-30 23:00 |  |  |  | 0 | 0 | 0 | 104.133 | 8.01 | 0 | 0 | 640.305 | 835 | 615.1 | 0 | 0 | 0 | 0 | 0 | 0 | 26.152 | 0 | 0 | 0 | 0 |  | 0 | 0 | 640.305 | 615.1 | 8.01 | 835 | 835 | 0 | 640.305 | -194.695 | 1296.5
2021-12-31 |  |  |  | 0 | 0 | 0 | 56.294 | 7.51 | 0 | 0 | 627.6614 | 835 | 606.86 | 0 | 0 | 0 | 0 | 0 | 0 | 24.2466 | 0 | 0 | 0 | 0 |  | 0 | 0 | 627.6614 | 606.86 | 7.51 | 835 | 835 | 0 | 627.6614 | -207.3386 | 1296.5
2021-12-31 01:00 |  |  |  | 0 | 0 | 0 | 248.7 | 6.9 | 0 | 0 | 521.6374 | 835 | 584.82 | 0 | 0 | 0 | 0 | 0 | 0 | 25.86 | 0 | 0 | 0 | 0 |  | 0 | 0 | 521.6374 | 584.82 | 6.9 | 835 | 741 | 94 | 521.6374 | -313.3626 | 1296.5
2021-12-31 02:00 |  |  |  | 0 | 0 | 0 | 270.359 | 6.9 | 0 | 0 | 425.5578 | 835 | 569.52 | 0 | 0 | 0 | 0 | 0 | 0 | 22.7 | 0 | 0 | 0 | 0 |  | 0 | 0 | 425.5578 | 569.52 | 6.9 | 835 | 662.5 | 172.5 | 425.5578 | -409.4422 | 1296.5
2021-12-31 03:00 |  |  |  | 0 | 0 | 0 | 252.3 | 6.71 | 0 | 0 | 357.6002 | 835 | 562.07 | 0 | 0 | 0 | 0 | 0 | 0 | 22.11 | 0 | 0 | 0 | 0 |  | 0 | 0 | 357.6002 | 562.07 | 6.71 | 835 | 643 | 192 | 357.6002 | -477.3998 | 1296.5
2021-12-31 04:00 |  |  |  | 0 | 0 | 0 | 263.6 | 6.69 | 0 | 0 | 302.4458 | 835 | 557.4 | 0 | 0 | 0 | 0 | 0 | 0 | 23.17 | 0 | 0 | 0 | 0 |  | 0 | 0 | 302.4458 | 557.4 | 6.69 | 835 | 644 | 191 | 302.4458 | -532.5542 | 1296.5
2021-12-31 05:00 |  |  |  | 0 | 0 | 0 | 277.345 | 6.61 | 0 | 0 | 293.3826 | 835 | 561.06 | 0 | 0 | 0 | 0 | 0 | 0 | 22.61 | 0 | 0 | 0 | 0 |  | 0 | 0 | 293.3826 | 561.06 | 6.61 | 835 | 643 | 192 | 293.3826 | -541.6174 | 1296.5
2021-12-31 06:00 |  |  |  | 0 | 0 | 0 | 289.796 | 6.6 | 0 | 0 | 307.4072 | 835 | 567.79 | 0 | 0 | 0 | 0 | 0 | 0 | 23.44 | 0 | 0 | 0 | 0 |  | 0 | 0 | 307.4072 | 567.79 | 6.6 | 835 | 643 | 192 | 307.4072 | -527.5928 | 1296.5
2021-12-31 07:00 |  |  |  | 0 | 0 | 0 | 307.17 | 6.89 | 0 | 0 | 292.2148 | 806 | 580.05 | 0 | 0 | 0 | 0 | 0 | 0 | 26.91 | 0 | 0 | 0 | 0 |  | 0 | 0 | 292.2148 | 580.05 | 6.89 | 806 | 782.5 | 23.5 | 292.2148 | -513.7852 | 1296.5
2021-12-31 08:00 |  |  |  | 0 | 0 | 0 | 328.298 | 7.01 | 0 | 0 | 288.3932 | 804.5 | 598.3 | 0 | 0 | 0 | 0 | 0 | 0 | 28.64 | 0 | 0 | 0 | 0 |  | 0 | 0 | 288.3932 | 598.3 | 7.01 | 804.5 | 804.5 | 0 | 288.3932 | -516.1068 | 1296.5
2021-12-31 09:00 |  |  |  | 0 | 0 | 0 | 303.875 | 7.29 | 0 | 0 | 292.7524 | 834.5 | 622.59 | 0 | 0 | 0 | 0 | 0 | 0 | 26.9454 | 0 | 0 | 0 | 0 |  | 0 | 0 | 292.7524 | 622.59 | 7.29 | 834.5 | 834.5 | 0 | 292.7524 | -541.7476 | 1296.5
2021-12-31 10:00 |  |  |  | 0 | 0 | 0 | 238.957 | 7.51 | 0 | 0 | 316.0232 | 835 | 627.41 | 0 | 0 | 0 | 0 | 0 | 0 | 26.7662 | 0 | 0 | 0 | 0 |  | 0 | 0 | 316.0232 | 627.41 | 7.51 | 835 | 835 | 0 | 316.0232 | -518.9768 | 1296.5
2021-12-31 11:00 |  |  |  | 0 | 0 | 0 | 204.753 | 7.7 | 0 | 0 | 385.6046 | 835 | 632.26 | 0 | 0 | 0 | 0 | 0 | 0 | 29.4803 | 0 | 0 | 0 | 0 |  | 0 | 0 | 385.6046 | 632.26 | 7.7 | 835 | 835 | 0 | 385.6046 | -449.3954 | 1296.5
2021-12-31 12:00 |  |  |  | 0 | 0 | 0 | 211.6 | 7.69 | 0 | 0 | 418.3268 | 835 | 630.78 | 0 | 0 | 0 | 0 | 0 | 0 | 27.99 | 0 | 0 | 0 | 0 |  | 0 | 0 | 418.3268 | 630.78 | 7.69 | 835 | 835 | 0 | 418.3268 | -416.6732 | 1296.5
2021-12-31 13:00 |  |  |  | 0 | 0 | 0 | 135.669 | 7.51 | 0 | 0 | 430.6694 | 835 | 616.57 | 0 | 0 | 0 | 0 | 0 | 0 | 26.9745 | 0 | 0 | 0 | 0 |  | 0 | 0 | 430.6694 | 616.57 | 7.51 | 835 | 835 | 0 | 430.6694 | -404.3306 | 1296.5
2021-12-31 14:00 |  |  |  | 0 | 0 | 0 | 228.897 | 7.21 | 0 | 0 | 463.7852 | 835 | 606.67 | 0 | 0 | 0 | 0 | 0 | 0 | 25.97 | 0 | 0 | 0 | 0 |  | 0 | 0 | 463.7852 | 606.67 | 7.21 | 835 | 835 | 0 | 463.7852 | -371.2148 | 1296.5
2021-12-31 15:00 |  |  |  | 0 | 0 | 0 | 236.88 | 6.9 | 0 | 0 | 437.8536 | 835 | 596.16 | 0 | 0 | 0 | 0 | 0 | 0 | 25.11 | 0 | 0 | 0 | 0 |  | 0 | 0 | 437.8536 | 596.16 | 6.9 | 835 | 835 | 0 | 437.8536 | -397.1464 | 1296.5
2021-12-31 16:00 |  |  |  | 0 | 0 | 0 | 234.27 | 6.81 | 0 | 0 | 371.3692 | 835 | 582.61 | 0 | 0 | 0 | 0 | 0 | 0 | 25.07 | 0 | 0 | 0 | 0 |  | 0 | 0 | 371.3692 | 582.61 | 6.81 | 835 | 835 | 0 | 371.3692 | -463.6308 | 1296.5
2021-12-31 17:00 |  |  |  | 0 | 0 | 0 | 222.55 | 6.9 | 0 | 0 | 351.1042 | 835 | 575.51 | 0 | 0 | 0 | 0 | 0 | 0 | 27.97 | 0 | 0 | 0 | 0 |  | 0 | 0 | 351.1042 | 575.51 | 6.9 | 835 | 835 | 0 | 351.1042 | -483.8958 | 1296.5
2021-12-31 18:00 |  |  |  | 0 | 0 | 0 | 218.759 | 6.81 | 0 | 0 | 350.3974 | 835 | 578.33 | 0 | 0 | 0 | 0 | 0 | 0 | 30.6201 | 0 | 0 | 0 | 0 |  | 0 | 0 | 350.3974 | 578.33 | 6.81 | 835 | 835 | 0 | 350.3974 | -484.6026 | 1296.5
2021-12-31 19:00 |  |  |  | 0 | 0 | 0 | 268.7 | 7.1 | 0 | 0 | 371.6958 | 828.5 | 597.56 | 0 | 0 | 0 | 0 | 0 | 0 | 30.43 | 0 | 0 | 0 | 0 |  | 0 | 0 | 371.6958 | 597.56 | 7.1 | 828.5 | 698 | 130.5 | 371.6958 | -456.8042 | 1296.5
2021-12-31 20:00 |  |  |  | 0 | 0 | 0 | 257.031 | 7.11 | 0 | 0 | 374.4448 | 832.5 | 598.9 | 0 | 0 | 0 | 0 | 0 | 0 | 25.4058 | 0 | 0 | 0 | 0 |  | 0 | 0 | 374.4448 | 598.9 | 7.11 | 832.5 | 642.5 | 190 | 374.4448 | -458.0552 | 1296.5
2021-12-31 21:00 |  |  |  | 0 | 0 | 0 | 268.333 | 6.71 | 0 | 0 | 328.0738 | 835 | 591.8 | 0 | 0 | 0 | 0 | 0 | 0 | 26.1226 | 0 | 0 | 0 | 0 |  | 0 | 0 | 328.0738 | 591.8 | 6.71 | 835 | 642.5 | 192.5 | 328.0738 | -506.9262 | 1296.5
2021-12-31 22:00 |  |  |  | 0 | 0 | 0 | 243.512 | 6.9 | 0 | 0 | 298.565 | 835 | 573.8 | 0 | 0 | 0 | 0 | 0 | 0 | 24.87 | 0 | 0 | 0 | 0 |  | 0 | 0 | 298.565 | 573.8 | 6.9 | 835 | 642.5 | 192.5 | 298.565 | -536.435 | 1296.5
2021-12-31 23:00 |  |  |  | 0 | 0 | 0 | 215.646 | 6.82 | 0 | 0 | 320.8622 | 835 | 569.11 | 0 | 0 | 0 | 0 | 0 | 0 | 24.8001 | 0 | 0 | 0 | 0 |  | 0 | 0 | 320.8622 | 569.11 | 6.82 | 835 | 675 | 160 | 320.8622 | -514.1378 | 1296.5
2022-01-01 |  |  |  | 0 | 0 | 0 | 244.748 | 6.61 | 0 | 0 | 395.652 | 835 | 546.92 | 0 | 0 | 0 | 0 | 0 | 0 | 22.59 | 0 | 0 | 0 | 0 |  | 0 | 0 | 395.652 | 546.92 | 6.61 | 835 | 773 | 62 | 395.652 | -439.348 | 1296.5
|  |  | Total | 28420.25 |  |  | (3): 213336.602; (3a): 8404.46; (5a): 288767.9461; (6): 452201.754; (7): 495945.8 | [10 empty] | 288767.9461 | 495945.8 |  | 452201.754 | 425219.254 |  |  |  | 984596.2
[7 empty] | (11): 0 | 27614.95 | 0 | 44.5562 | 1230417.7523 |  |  |  | 22.6344 | 625047.0392 | 605370.7131
[7 empty] | (7): 666.5938 |  |  | Paste into KPS Input - Final Page (cell G42) | Check Kentucky Power Statement (cells K42, K25) |  |  |  | Paste into KPS Input - Final Page (cell G45) | Check Kentucky Power Statement (cells K45, K15) | 21.9218
[7 empty] | (11): 27614950 | kWh
Paste into KPS Input - Final Page (cell D42) x 1000
Tabs with this color were not required for this month's analysis, have not been updated for this month and contain old data. | bar: (3) to (5)
Note on A3: o946729: Note that this contains a daylight savings time that was confirmed when time moved forward in November (on 11/3)
Note on B6: Windows User: The KP share will equal half of Reduction MW from GADS Forced Outage tab.
Note on C6: Windows User: The KP share will equal half of Reduction MW from GADS Forced Outage tab.
Note on I6: AEP: AEP: Pool Flow Detail or use Hourly Marginal Loss report Filter on (DESCRIPTION LIKE 'Marginal Losses') Paste Kp Mwh
Note on U6: Windows User: Check mapping of cells for correct price to hour.
Note on AE6: Windows User: From monthly Gen Pivot tab - Net Gen
Note on AF6: Windows User: Use nMarket data from KP Internal Load tab
Note on AH6: Windows User: From monthly Gen Pivot tab - Settle High Adj (compensates for Rockport shares)
Note on AJ6: Windows User: From monthly Gen Pivot tab - Cap High Adj (compensates for Rockport shares)
Note on AR6: Windows User: From monthly Gen Pivot tab - Settle Dep Capability Adj (compensates for Rockport shares)
Note on U9: Windows User: Identify hours of outage when PUE adjustment occurs. Overwrite purchase power price when PUE rate is lower.
Note on U757: Windows User: Paste value into KYFC Power Report, FINAL tab, cell G42
Note on Z757: Windows User: Paste value into KYFC Power Report, FINAL tab, cell G45.
Note on R760: Windows User: Input value (in kWh) into KYFC Power Report, FINAL tab, cell D42

## 12-21 Hourly Purch Alloc
Kentucky Power Purchase Allocation | [5 empty] | Based on a 24-hour day, you will have to add an hour/subtract an hour for Daylight savings changes | [5 empty] | Generation and Fuel Cost data from NER
2021-12-01 01:00 |  |  |  |  | Hours in Month | 744 | [5 empty] | MW Generated | MW Generated | MW Generated | MW Generated | MW Generated
[5 empty] | Total Rows | 749 | [5 empty] | 33641.366 | 0 | 186417.632 | 0 | 69067.909
| Total KP Purchases |  | KP Purchases allocated to OSS |  | KP Purchases allocated to Internal Load |  | Purchases Assigned to Internal Load Due to Forced Outage MW | Purchases Assigned to Internal Load Not Due to Forced Outage MW | $/ MWh of Purchases allocated to Internal Load | Daily Gas Price | Peaking Unit Equivalent $/MWh | Big Sandy 1 Generation Cost $/MWh | Mitchell Unit 1 KP Generation Cost $/MWh | Mitchell Unit 2 KP Generation Cost $/MWh | Rockport 1 KP Generation Cost $/MWh | Rockport 2 KP Generation Cost $/MWh | Highest of PUE or Generation Cost $/MWh | Difference in $/MWh | Total Difference in PUE & Purchase Price $
Day/Hour Ending | KP Mwh | KP Dollars | KP Mwh | KP Dollars | KP Mwh | KP Dollars |  |  |  |  | Update for Jun-Aug | 1476935.2 | 73644.56 | 4219445.95 | 55449.747 | 2211361.3439
2021-12-01 01:00 | 711.589 | 41550.5453 | 0 | 0 | 711.589 | 41550.5453 | 395 | 316.589 | 58.3912 | 4.56 | 80.904 | 43.9024 | 0 | 22.6344 | 0 | 32.0172 | 80.904 | 0 | 0
2021-12-01 02:00 | 712.348 | 35251.2926 | 0 | 0 | 712.348 | 35251.2926 | 395 | 317.348 | 49.4861 | 4.56 | 80.904 | 43.9024 | 0 | 22.6344 | 0 | 32.0172 | 80.904 | 0 | 0
2021-12-01 03:00 | 715.063 | 34256.9594 | 0 | 0 | 715.063 | 34256.9594 | 395 | 320.063 | 47.9076 | 4.56 | 80.904 | 43.9024 | 0 | 22.6344 | 0 | 32.0172 | 80.904 | 0 | 0
2021-12-01 04:00 | 733.731 | 34783.0648 | 0 | 0 | 733.731 | 34783.0648 | 395 | 338.731 | 47.4057 | 4.56 | 80.904 | 43.9024 | 0 | 22.6344 | 0 | 32.0172 | 80.904 | 0 | 0
2021-12-01 05:00 | 749.865 | 41782.4938 | 0 | 0 | 749.865 | 41782.4938 | 395 | 354.865 | 55.72 | 4.56 | 80.904 | 43.9024 | 0 | 22.6344 | 0 | 32.0172 | 80.904 | 0 | 0
2021-12-01 06:00 | 766.112 | 46330.2284 | 0 | 0 | 766.112 | 46330.2284 | 395 | 371.112 | 60.4745 | 4.56 | 80.904 | 43.9024 | 0 | 22.6344 | 0 | 32.0172 | 80.904 | 0 | 0
2021-12-01 07:00 | 816.01 | 59595.2841 | 0 | 0 | 816.01 | 59595.2841 | 395 | 421.01 | 73.0325 | 4.56 | 80.904 | 43.9024 | 0 | 22.6344 | 0 | 32.0172 | 80.904 | 0 | 0
2021-12-01 08:00 | 838.775 | 73449.1623 | 0 | 0 | 838.775 | 73449.1623 | 395 | 443.775 | 87.5672 | 4.56 | 80.904 | 43.9024 | 0 | 22.6344 | 0 | 32.0172 | 80.904 | 6.6632 | 2956.9532
2021-12-01 09:00 | 822.921 | 53214.9241 | 0 | 0 | 822.921 | 53214.9241 | 395 | 427.921 | 64.6659 | 4.56 | 80.904 | 43.9024 | 0 | 22.6344 | 0 | 32.0172 | 80.904 | 0 | 0
2021-12-01 10:00 | 794.57 | 49095.0572 | 0 | 0 | 794.57 | 49095.0572 | 395 | 399.57 | 61.7882 | 4.56 | 80.904 | 43.9024 | 0 | 22.6344 | 0 | 32.0172 | 80.904 | 0 | 0
2021-12-01 11:00 | 757.659 | 44651.4475 | 0 | 0 | 757.659 | 44651.4475 | 395 | 362.659 | 58.9334 | 4.56 | 80.904 | 43.9024 | 0 | 22.6344 | 0 | 32.0172 | 80.904 | 0 | 0
2021-12-01 12:00 | 718.801 | 40504.0159 | 0 | 0 | 718.801 | 40504.0159 | 395 | 323.801 | 56.3494 | 4.56 | 80.904 | 43.9024 | 0 | 22.6344 | 0 | 32.0172 | 80.904 | 0 | 0
2021-12-01 13:00 | 687.054 | 37114.4787 | 0 | 0 | 687.054 | 37114.4787 | 395 | 292.054 | 54.0197 | 4.56 | 80.904 | 43.9024 | 0 | 22.6344 | 0 | 32.0172 | 80.904 | 0 | 0
2021-12-01 14:00 | 667.166 | 33233.9723 | 0 | 0 | 667.166 | 33233.9723 | 395 | 272.166 | 49.8136 | 4.56 | 80.904 | 43.9024 | 0 | 22.6344 | 0 | 32.0172 | 80.904 | 0 | 0
2021-12-01 15:00 | 651.154 | 30895.0168 | 0 | 0 | 651.154 | 30895.0168 | 395 | 256.154 | 47.4466 | 4.56 | 80.904 | 43.9024 | 0 | 22.6344 | 0 | 32.0172 | 80.904 | 0 | 0
2021-12-01 16:00 | 639.899 | 31177.4912 | 0 | 0 | 639.899 | 31177.4912 | 395 | 244.899 | 48.7225 | 4.56 | 80.904 | 43.9024 | 0 | 22.6344 | 0 | 32.0172 | 80.904 | 0 | 0
2021-12-01 17:00 | 631.134 | 34132.9897 | 0 | 0 | 631.134 | 34132.9897 | 395 | 236.134 | 54.082 | 4.56 | 80.904 | 43.9024 | 0 | 22.6344 | 0 | 32.0172 | 80.904 | 0 | 0
2021-12-01 18:00 | 636.124 | 44808.9663 | 0 | 0 | 636.124 | 44808.9663 | 395 | 241.124 | 70.4406 | 4.56 | 80.904 | 43.9024 | 0 | 22.6344 | 0 | 32.0172 | 80.904 | 0 | 0
2021-12-01 19:00 | 625.2 | 39300.072 | 9.379 | 589.564 | 615.821 | 38710.508 | 395 | 220.821 | 62.86 | 4.56 | 80.904 | 43.9024 | 0 | 22.6344 | 0 | 32.0172 | 80.904 | 0 | 0
2021-12-01 20:00 | 622.7 | 36104.146 | 11.36 | 658.653 | 611.34 | 35445.493 | 395 | 216.34 | 57.98 | 4.56 | 80.904 | 43.9024 | 0 | 22.6344 | 0 | 32.0172 | 80.904 | 0 | 0
2021-12-01 21:00 | 645.3 | 32200.47 | 40.906 | 2041.209 | 604.394 | 30159.261 | 395 | 209.394 | 49.9 | 4.56 | 80.904 | 43.9024 | 0 | 22.6344 | 0 | 32.0172 | 80.904 | 0 | 0
2021-12-01 22:00 | 621.2 | 28991.404 | 36.335 | 1695.754 | 584.865 | 27295.65 | 395 | 189.865 | 46.67 | 4.56 | 80.904 | 43.9024 | 0 | 22.6344 | 0 | 32.0172 | 80.904 | 0 | 0
2021-12-01 23:00 | 608.8 | 24875.568 | 52.476 | 2144.169 | 556.324 | 22731.399 | 395 | 161.324 | 40.86 | 4.56 | 80.904 | 43.9024 | 0 | 22.6344 | 0 | 32.0172 | 80.904 | 0 | 0
2021-12-02 | 573.2 | 20875.944 | 47.521 | 1730.715 | 525.679 | 19145.229 | 395 | 130.679 | 36.42 | 4.56 | 80.904 | 43.9024 | 0 | 22.6344 | 0 | 32.0172 | 80.904 | 0 | 0
2021-12-02 01:00 | 555.8 | 17352.076 | 47.341 | 1477.986 | 508.459 | 15874.09 | 395 | 113.459 | 31.22 | 4.29 | 78.096 | 43.9024 | 0 | 22.6344 | 0 | 32.0172 | 78.096 | 0 | 0
2021-12-02 02:00 | 558.4 | 16227.104 | 68.166 | 1980.916 | 490.234 | 14246.188 | 395 | 95.234 | 29.06 | 4.29 | 78.096 | 43.9024 | 0 | 22.6344 | 0 | 32.0172 | 78.096 | 0 | 0
2021-12-02 03:00 | 543.6 | 15688.296 | 63.566 | 1834.503 | 480.034 | 13853.793 | 395 | 85.034 | 28.86 | 4.29 | 78.096 | 43.9024 | 0 | 22.6344 | 0 | 32.0172 | 78.096 | 0 | 0
2021-12-02 04:00 | 529.5 | 15450.81 | 46.524 | 1357.559 | 482.976 | 14093.251 | 395 | 87.976 | 29.18 | 4.29 | 78.096 | 43.9024 | 0 | 22.6344 | 0 | 32.0172 | 78.096 | 0 | 0
2021-12-02 05:00 | 561.5 | 17350.35 | 78.727 | 2432.664 | 482.773 | 14917.686 | 395 | 87.773 | 30.9 | 4.29 | 78.096 | 43.9024 | 0 | 22.6344 | 0 | 32.0172 | 78.096 | 0 | 0
2021-12-02 06:00 | 574.2 | 21566.952 | 66.318 | 2490.904 | 507.882 | 19076.048 | 248.85 | 259.032 | 37.56 | 4.29 | 78.096 | 43.9024 | 0 | 22.6344 | 0 | 32.0172 | 78.096 | 0 | 0
2021-12-02 07:00 | 613.3 | 28702.44 | 65.17 | 3049.956 | 548.13 | 25652.484 | 0 | 548.13 | 46.8 | 4.29 | 78.096 | 43.9024 | 0 | 22.6344 | 0 | 32.0172 | 78.096 | 0 | 0
2021-12-02 08:00 | 635.5 | 33719.63 | 68.845 | 3652.916 | 566.655 | 30066.714 | 0 | 566.655 | 53.06 | 4.29 | 78.096 | 43.9024 | 0 | 22.6344 | 0 | 32.0172 | 78.096 | 0 | 0
2021-12-02 09:00 | 646.9 | 28101.336 | 114.193 | 4960.544 | 532.707 | 23140.792 | 0 | 532.707 | 43.44 | 4.29 | 78.096 | 43.9024 | 0 | 22.6344 | 0 | 32.0172 | 78.096 | 0 | 0
2021-12-02 10:00 | 638.8 | 26241.904 | 123.754 | 5083.814 | 515.046 | 21158.09 | 0 | 515.046 | 41.08 | 4.29 | 78.096 | 43.9024 | 0 | 22.6344 | 0 | 32.0172 | 78.096 | 0 | 0
2021-12-02 11:00 | 642.6 | 26140.968 | 190.934 | 7767.195 | 451.666 | 18373.773 | 0 | 451.666 | 40.68 | 4.29 | 78.096 | 43.9024 | 0 | 22.6344 | 0 | 32.0172 | 78.096 | 0 | 0
2021-12-02 12:00 | 606 | 24409.68 | 292.372 | 11776.744 | 313.628 | 12632.936 | 0 | 313.628 | 40.28 | 4.29 | 78.096 | 43.9024 | 0 | 22.6344 | 0 | 32.0172 | 78.096 | 0 | 0
2021-12-02 13:00 | 597.6 | 23449.824 | 384.402 | 15083.934 | 213.198 | 8365.89 | 0 | 213.198 | 39.24 | 4.29 | 78.096 | 43.9024 | 0 | 22.6344 | 0 | 32.0172 | 78.096 | 0 | 0
2021-12-02 14:00 | 595.8 | 23319.612 | 453.736 | 17759.227 | 142.064 | 5560.385 | 0 | 142.064 | 39.14 | 4.29 | 78.096 | 43.9024 | 0 | 22.6344 | 0 | 32.0172 | 78.096 | 0 | 0
2021-12-02 15:00 | 584.7 | 22715.595 | 455.21 | 17684.908 | 129.49 | 5030.687 | 0 | 129.49 | 38.85 | 4.29 | 78.096 | 43.9024 | 0 | 22.6344 | 0 | 32.0172 | 78.096 | 0 | 0
2021-12-02 16:00 | 566.7 | 22050.297 | 453.492 | 17645.374 | 113.208 | 4404.923 | 0 | 113.208 | 38.91 | 4.29 | 78.096 | 43.9024 | 0 | 22.6344 | 0 | 32.0172 | 78.096 | 0 | 0
2021-12-02 17:00 | 573.3 | 27587.196 | 454.972 | 21893.253 | 118.328 | 5693.943 | 0 | 118.328 | 48.12 | 4.29 | 78.096 | 43.9024 | 0 | 22.6344 | 0 | 32.0172 | 78.096 | 0 | 0
2021-12-02 18:00 | 588.7 | 37217.614 | 451.082 | 28517.404 | 137.618 | 8700.21 | 0 | 137.618 | 63.22 | 4.29 | 78.096 | 43.9024 | 0 | 22.6344 | 0 | 32.0172 | 78.096 | 0 | 0
2021-12-02 19:00 | 586.5 | 31682.73 | 429.156 | 23183.007 | 157.344 | 8499.723 | 0 | 157.344 | 54.02 | 4.29 | 78.096 | 43.9024 | 0 | 22.6344 | 0 | 32.0172 | 78.096 | 0 | 0
2021-12-02 20:00 | 578.6 | 29196.156 | 419.087 | 21147.13 | 159.513 | 8049.026 | 0 | 159.513 | 50.46 | 4.29 | 78.096 | 43.9024 | 0 | 22.6344 | 0 | 32.0172 | 78.096 | 0 | 0
2021-12-02 21:00 | 601.9 | 29396.796 | 437.443 | 21364.716 | 164.457 | 8032.08 | 0 | 164.457 | 48.84 | 4.29 | 78.096 | 43.9024 | 0 | 22.6344 | 0 | 32.0172 | 78.096 | 0 | 0
2021-12-02 22:00 | 585 | 25640.55 | 429.546 | 18827.001 | 155.454 | 6813.549 | 0 | 155.454 | 43.83 | 4.29 | 78.096 | 43.9024 | 0 | 22.6344 | 0 | 32.0172 | 78.096 | 0 | 0
2021-12-02 23:00 | 563.5 | 21773.64 | 416.99 | 16112.494 | 146.51 | 5661.146 | 0 | 146.51 | 38.64 | 4.29 | 78.096 | 43.9024 | 0 | 22.6344 | 0 | 32.0172 | 78.096 | 0 | 0
2021-12-03 | 525.3 | 17413.695 | 401.481 | 13309.095 | 123.819 | 4104.6 | 0 | 123.819 | 33.15 | 4.29 | 78.096 | 43.9024 | 0 | 22.6344 | 0 | 32.0172 | 78.096 | 0 | 0
2021-12-03 01:00 | 109.606 | 3317.7612 | 0 | 0 | 109.606 | 3317.7612 | 0 | 109.606 | 30.2699 | 4.19 | 77.056 | 43.9024 | 0 | 22.6344 | 0 | 32.0172 | 77.056 | 0 | 0
2021-12-03 02:00 | 85.052 | 2508.6559 | 0 | 0 | 85.052 | 2508.6559 | 0 | 85.052 | 29.4956 | 4.19 | 77.056 | 43.9024 | 0 | 22.6344 | 0 | 32.0172 | 77.056 | 0 | 0
2021-12-03 03:00 | 152.434 | 4221.8156 | 0 | 0 | 152.434 | 4221.8156 | 0 | 152.434 | 27.696 | 4.19 | 77.056 | 43.9024 | 0 | 22.6344 | 0 | 32.0172 | 77.056 | 0 | 0
2021-12-03 04:00 | 182.612 | 5031.6173 | 0 | 0 | 182.612 | 5031.6173 | 0 | 182.612 | 27.5536 | 4.19 | 77.056 | 43.9024 | 0 | 22.6344 | 0 | 32.0172 | 77.056 | 0 | 0
2021-12-03 05:00 | 198.437 | 5738.4877 | 0 | 0 | 198.437 | 5738.4877 | 0 | 198.437 | 28.9184 | 4.19 | 77.056 | 43.9024 | 0 | 22.6344 | 0 | 32.0172 | 77.056 | 0 | 0
2021-12-03 06:00 | 234.965 | 7664.7688 | 0 | 0 | 234.965 | 7664.7688 | 0 | 234.965 | 32.6209 | 4.19 | 77.056 | 43.9024 | 0 | 22.6344 | 0 | 32.0172 | 77.056 | 0 | 0
2021-12-03 07:00 | 289.077 | 17225.4331 | 0 | 0 | 289.077 | 17225.4331 | 0 | 289.077 | 59.5877 | 4.19 | 77.056 | 43.9024 | 0 | 22.6344 | 0 | 32.0172 | 77.056 | 0 | 0
2021-12-03 08:00 | 320.618 | 17943.4536 | 0 | 0 | 320.618 | 17943.4536 | 0 | 320.618 | 55.9652 | 4.19 | 77.056 | 43.9024 | 0 | 22.6344 | 0 | 32.0172 | 77.056 | 0 | 0
2021-12-03 09:00 | 332.351 | 14342.3019 | 0 | 0 | 332.351 | 14342.3019 | 0 | 332.351 | 43.1541 | 4.19 | 77.056 | 43.9024 | 0 | 22.6344 | 0 | 32.0172 | 77.056 | 0 | 0
2021-12-03 10:00 | 303.436 | 12218.048 | 0 | 0 | 303.436 | 12218.048 | 0 | 303.436 | 40.2657 | 4.19 | 77.056 | 43.9024 | 0 | 22.6344 | 0 | 32.0172 | 77.056 | 0 | 0
2021-12-03 11:00 | 259.706 | 12612.7766 | 0 | 0 | 259.706 | 12612.7766 | 0 | 259.706 | 48.5656 | 4.19 | 77.056 | 43.9024 | 0 | 22.6344 | 0 | 32.0172 | 77.056 | 0 | 0
2021-12-03 12:00 | 178.039 | 7630.537 | 0 | 0 | 178.039 | 7630.537 | 0 | 178.039 | 42.8588 | 4.19 | 77.056 | 43.9024 | 0 | 22.6344 | 0 | 32.0172 | 77.056 | 0 | 0
2021-12-03 13:00 | 133.163 | 5302.0466 | 0 | 0 | 133.163 | 5302.0466 | 0 | 133.163 | 39.8162 | 4.19 | 77.056 | 43.9024 | 0 | 22.6344 | 0 | 32.0172 | 77.056 | 0 | 0
2021-12-03 14:00 | 112.646 | 4422.3909 | 0 | 0 | 112.646 | 4422.3909 | 0 | 112.646 | 39.2592 | 4.19 | 77.056 | 43.9024 | 0 | 22.6344 | 0 | 32.0172 | 77.056 | 0 | 0
2021-12-03 15:00 | 105.135 | 4111.352 | 0 | 0 | 105.135 | 4111.352 | 0 | 105.135 | 39.1055 | 4.19 | 77.056 | 43.9024 | 0 | 22.6344 | 0 | 32.0172 | 77.056 | 0 | 0
2021-12-03 16:00 | 90.396 | 3531.7181 | 0 | 0 | 90.396 | 3531.7181 | 0 | 90.396 | 39.0694 | 4.19 | 77.056 | 43.9024 | 0 | 22.6344 | 0 | 32.0172 | 77.056 | 0 | 0
2021-12-03 17:00 | 105.723 | 5086.1342 | 0 | 0 | 105.723 | 5086.1342 | 0 | 105.723 | 48.1081 | 4.19 | 77.056 | 43.9024 | 0 | 22.6344 | 0 | 32.0172 | 77.056 | 0 | 0
2021-12-03 18:00 | 131.852 | 8071.0078 | 0 | 0 | 131.852 | 8071.0078 | 0 | 131.852 | 61.2126 | 4.19 | 77.056 | 43.9024 | 0 | 22.6344 | 0 | 32.0172 | 77.056 | 0 | 0
2021-12-03 19:00 | 149.644 | 7389.4377 | 0 | 0 | 149.644 | 7389.4377 | 0 | 149.644 | 49.3801 | 4.19 | 77.056 | 43.9024 | 0 | 22.6344 | 0 | 32.0172 | 77.056 | 0 | 0
2021-12-03 20:00 | 158.349 | 7090.163 | 0 | 0 | 158.349 | 7090.163 | 0 | 158.349 | 44.7755 | 4.19 | 77.056 | 43.9024 | 0 | 22.6344 | 0 | 32.0172 | 77.056 | 0 | 0
2021-12-03 21:00 | 163.9 | 7702.6232 | 0 | 0 | 163.9 | 7702.6232 | 0 | 163.9 | 46.9959 | 4.19 | 77.056 | 43.9024 | 0 | 22.6344 | 0 | 32.0172 | 77.056 | 0 | 0
2021-12-03 22:00 | 166.292 | 6748.0379 | 0 | 0 | 166.292 | 6748.0379 | 0 | 166.292 | 40.5795 | 4.19 | 77.056 | 43.9024 | 0 | 22.6344 | 0 | 32.0172 | 77.056 | 0 | 0
2021-12-03 23:00 | 162.281 | 5980.828 | 0 | 0 | 162.281 | 5980.828 | 0 | 162.281 | 36.8548 | 4.19 | 77.056 | 43.9024 | 0 | 22.6344 | 0 | 32.0172 | 77.056 | 0 | 0
2021-12-04 | 190.194 | 6021.907 | 0 | 0 | 190.194 | 6021.907 | 0 | 190.194 | 31.6619 | 4.19 | 77.056 | 43.9024 | 0 | 22.6344 | 0 | 32.0172 | 77.056 | 0 | 0
2021-12-04 01:00 | 211.4 | 7504.2828 | 0 | 0 | 211.4 | 7504.2828 | 0 | 211.4 | 35.498 | 3.99 | 74.976 | 43.9024 | 0 | 22.6344 | 0 | 32.0172 | 74.976 | 0 | 0
2021-12-04 02:00 | 179.404 | 6463.9149 | 0 | 0 | 179.404 | 6463.9149 | 0 | 179.404 | 36.0299 | 3.99 | 74.976 | 43.9024 | 0 | 22.6344 | 0 | 32.0172 | 74.976 | 0 | 0
2021-12-04 03:00 | 175.646 | 5971.0823 | 0 | 0 | 175.646 | 5971.0823 | 0 | 175.646 | 33.995 | 3.99 | 74.976 | 43.9024 | 0 | 22.6344 | 0 | 32.0172 | 74.976 | 0 | 0
2021-12-04 04:00 | 162.242 | 5741.2662 | 0 | 0 | 162.242 | 5741.2662 | 0 | 162.242 | 35.3871 | 3.99 | 74.976 | 43.9024 | 0 | 22.6344 | 0 | 32.0172 | 74.976 | 0 | 0
2021-12-04 05:00 | 155.094 | 5732.2247 | 0 | 0 | 155.094 | 5732.2247 | 0 | 155.094 | 36.9597 | 3.99 | 74.976 | 43.9024 | 0 | 22.6344 | 0 | 32.0172 | 74.976 | 0 | 0
2021-12-04 06:00 | 272.007 | 14047.3124 | 0 | 0 | 272.007 | 14047.3124 | 0 | 272.007 | 51.6432 | 3.99 | 74.976 | 43.9024 | 0 | 22.6344 | 0 | 32.0172 | 74.976 | 0 | 0
2021-12-04 07:00 | 357.605 | 13653.9985 | 0 | 0 | 357.605 | 13653.9985 | 0 | 357.605 | 38.1818 | 3.99 | 74.976 | 43.9024 | 0 | 22.6344 | 0 | 32.0172 | 74.976 | 0 | 0
2021-12-04 08:00 | 391.48 | 19495.7485 | 0 | 0 | 391.48 | 19495.7485 | 0 | 391.48 | 49.8001 | 3.99 | 74.976 | 43.9024 | 0 | 22.6344 | 0 | 32.0172 | 74.976 | 0 | 0
2021-12-04 09:00 | 569.04 | 28468.4534 | 0 | 0 | 569.04 | 28468.4534 | 202.57 | 366.47 | 50.0289 | 3.99 | 74.976 | 43.9024 | 0 | 22.6344 | 0 | 32.0172 | 74.976 | 0 | 0
2021-12-04 10:00 | 619.853 | 28629.9278 | 0 | 0 | 619.853 | 28629.9278 | 395 | 224.853 | 46.1883 | 3.99 | 74.976 | 43.9024 | 0 | 22.6344 | 0 | 32.0172 | 74.976 | 0 | 0
2021-12-04 11:00 | 594.891 | 23962.6943 | 0 | 0 | 594.891 | 23962.6943 | 395 | 199.891 | 40.2808 | 3.99 | 74.976 | 43.9024 | 0 | 22.6344 | 0 | 32.0172 | 74.976 | 0 | 0
2021-12-04 12:00 | 573.445 | 20168.3453 | 0 | 0 | 573.445 | 20168.3453 | 395 | 178.445 | 35.1705 | 3.99 | 74.976 | 43.9024 | 0 | 22.6344 | 0 | 32.0172 | 74.976 | 0 | 0
2021-12-04 13:00 | 558.382 | 19521.5547 | 0 | 0 | 558.382 | 19521.5547 | 395 | 163.382 | 34.9609 | 3.99 | 74.976 | 43.9024 | 0 | 22.6344 | 0 | 32.0172 | 74.976 | 0 | 0
2021-12-04 14:00 | 540.543 | 18330.576 | 0 | 0 | 540.543 | 18330.576 | 395 | 145.543 | 33.9114 | 3.99 | 74.976 | 43.9024 | 0 | 22.6344 | 0 | 32.0172 | 74.976 | 0 | 0
2021-12-04 15:00 | 526.743 | 17958.2554 | 0 | 0 | 526.743 | 17958.2554 | 395 | 131.743 | 34.093 | 3.99 | 74.976 | 43.9024 | 0 | 22.6344 | 0 | 32.0172 | 74.976 | 0 | 0
2021-12-04 16:00 | 523.264 | 19093.1352 | 0 | 0 | 523.264 | 19093.1352 | 395 | 128.264 | 36.4885 | 3.99 | 74.976 | 43.9024 | 0 | 22.6344 | 0 | 32.0172 | 74.976 | 0 | 0
2021-12-04 17:00 | 535.498 | 36812.7678 | 0 | 0 | 535.498 | 36812.7678 | 395 | 140.498 | 68.7449 | 3.99 | 74.976 | 43.9024 | 0 | 22.6344 | 0 | 32.0172 | 74.976 | 0 | 0
2021-12-04 18:00 | 570.17 | 35622.5615 | 0 | 0 | 570.17 | 35622.5615 | 395 | 175.17 | 62.4771 | 3.99 | 74.976 | 43.9024 | 0 | 22.6344 | 0 | 32.0172 | 74.976 | 0 | 0
2021-12-04 19:00 | 595.164 | 35775.4049 | 0 | 0 | 595.164 | 35775.4049 | 395 | 200.164 | 60.1102 | 3.99 | 74.976 | 43.9024 | 0 | 22.6344 | 0 | 32.0172 | 74.976 | 0 | 0
2021-12-04 20:00 | 602.091 | 26765.8677 | 0 | 0 | 602.091 | 26765.8677 | 395 | 207.091 | 44.4549 | 3.99 | 74.976 | 43.9024 | 0 | 22.6344 | 0 | 32.0172 | 74.976 | 0 | 0
2021-12-04 21:00 | 618.922 | 27760.1812 | 0 | 0 | 618.922 | 27760.1812 | 395 | 223.922 | 44.8525 | 3.99 | 74.976 | 43.9024 | 0 | 22.6344 | 0 | 32.0172 | 74.976 | 0 | 0
2021-12-04 22:00 | 629.227 | 35910.9409 | 0 | 0 | 629.227 | 35910.9409 | 395 | 234.227 | 57.0715 | 3.99 | 74.976 | 43.9024 | 0 | 22.6344 | 0 | 32.0172 | 74.976 | 0 | 0
2021-12-04 23:00 | 620.962 | 27842.2986 | 0 | 0 | 620.962 | 27842.2986 | 395 | 225.962 | 44.8374 | 3.99 | 74.976 | 43.9024 | 0 | 22.6344 | 0 | 32.0172 | 74.976 | 0 | 0
2021-12-05 | 611.301 | 23461.4101 | 0 | 0 | 611.301 | 23461.4101 | 395 | 216.301 | 38.3795 | 3.99 | 74.976 | 43.9024 | 0 | 22.6344 | 0 | 32.0172 | 74.976 | 0 | 0
2021-12-05 01:00 | 613.82 | 21433.9204 | 0 | 0 | 613.82 | 21433.9204 | 395 | 218.82 | 34.9189 | 3.99 | 74.976 | 43.9024 | 0 | 22.6344 | 0 | 32.0172 | 74.976 | 0 | 0
2021-12-05 02:00 | 615.259 | 20139.9591 | 0 | 0 | 615.259 | 20139.9591 | 395 | 220.259 | 32.7341 | 3.99 | 74.976 | 43.9024 | 0 | 22.6344 | 0 | 32.0172 | 74.976 | 0 | 0
2021-12-05 03:00 | 621.329 | 19332.9291 | 0 | 0 | 621.329 | 19332.9291 | 395 | 226.329 | 31.1154 | 3.99 | 74.976 | 43.9024 | 0 | 22.6344 | 0 | 32.0172 | 74.976 | 0 | 0
2021-12-05 04:00 | 620.416 | 18380.38 | 0 | 0 | 620.416 | 18380.38 | 395 | 225.416 | 29.6259 | 3.99 | 74.976 | 43.9024 | 0 | 22.6344 | 0 | 32.0172 | 74.976 | 0 | 0
2021-12-05 05:00 | 619.712 | 18254.9216 | 0 | 0 | 619.712 | 18254.9216 | 395 | 224.712 | 29.4571 | 3.99 | 74.976 | 43.9024 | 0 | 22.6344 | 0 | 32.0172 | 74.976 | 0 | 0
2021-12-05 06:00 | 623.937 | 19616.5012 | 0 | 0 | 623.937 | 19616.5012 | 395 | 228.937 | 31.4399 | 3.99 | 74.976 | 43.9024 | 0 | 22.6344 | 0 | 32.0172 | 74.976 | 0 | 0
2021-12-05 07:00 | 633.848 | 22414.2248 | 0 | 0 | 633.848 | 22414.2248 | 395 | 238.848 | 35.3621 | 3.99 | 74.976 | 43.9024 | 0 | 22.6344 | 0 | 32.0172 | 74.976 | 0 | 0
2021-12-05 08:00 | 639.067 | 23699.9977 | 0 | 0 | 639.067 | 23699.9977 | 395 | 244.067 | 37.0853 | 3.99 | 74.976 | 43.9024 | 0 | 22.6344 | 0 | 32.0172 | 74.976 | 0 | 0
2021-12-05 09:00 | 648.261 | 24235.0168 | 0 | 0 | 648.261 | 24235.0168 | 395 | 253.261 | 37.3847 | 3.99 | 74.976 | 43.9024 | 0 | 22.6344 | 0 | 32.0172 | 74.976 | 0 | 0
2021-12-05 10:00 | 644.406 | 20913.1957 | 0 | 0 | 644.406 | 20913.1957 | 395 | 249.406 | 32.4534 | 3.99 | 74.976 | 43.9024 | 0 | 22.6344 | 0 | 32.0172 | 74.976 | 0 | 0
2021-12-05 11:00 | 611.617 | 20276.4218 | 0 | 0 | 611.617 | 20276.4218 | 126.4 | 485.217 | 33.1522 | 3.99 | 74.976 | 43.9024 | 0 | 22.6344 | 0 | 32.0172 | 74.976 | 0 | 0
2021-12-05 12:00 | 544.137 | 16800.8892 | 0 | 0 | 544.137 | 16800.8892 | 0 | 544.137 | 30.8762 | 3.99 | 74.976 | 43.9024 | 0 | 22.6344 | 0 | 32.0172 | 74.976 | 0 | 0
2021-12-05 13:00 | 520.843 | 16039.6454 | 0 | 0 | 520.843 | 16039.6454 | 0 | 520.843 | 30.7955 | 3.99 | 74.976 | 43.9024 | 0 | 22.6344 | 0 | 32.0172 | 74.976 | 0 | 0
2021-12-05 14:00 | 517.8 | 15482.22 | 58.038 | 1735.336 | 459.762 | 13746.884 | 0 | 459.762 | 29.9 | 3.99 | 74.976 | 43.9024 | 0 | 22.6344 | 0 | 32.0172 | 74.976 | 0 | 0
2021-12-05 15:00 | 519.8 | 14876.676 | 209.824 | 6005.169 | 309.976 | 8871.507 | 0 | 309.976 | 28.62 | 3.99 | 74.976 | 43.9024 | 0 | 22.6344 | 0 | 32.0172 | 74.976 | 0 | 0
2021-12-05 16:00 | 418.6 | 12315.212 | 197.405 | 5807.667 | 221.195 | 6507.545 | 0 | 221.195 | 29.4199 | 3.99 | 74.976 | 43.9024 | 0 | 22.6344 | 0 | 32.0172 | 74.976 | 0 | 0
2021-12-05 17:00 | 478.6 | 17076.448 | 273.02 | 9741.354 | 205.58 | 7335.094 | 0 | 205.58 | 35.68 | 3.99 | 74.976 | 43.9024 | 0 | 22.6344 | 0 | 32.0172 | 74.976 | 0 | 0
2021-12-05 18:00 | 525.085 | 24752.5069 | 300.07 | 14145.3 | 225.015 | 10607.2069 | 0 | 225.015 | 47.14 | 3.99 | 74.976 | 43.9024 | 0 | 22.6344 | 0 | 32.0172 | 74.976 | 0 | 0
2021-12-05 19:00 | 556.685 | 21321.0355 | 340.997 | 13060.186 | 215.688 | 8260.8495 | 0 | 215.688 | 38.3 | 3.99 | 74.976 | 43.9024 | 0 | 22.6344 | 0 | 32.0172 | 74.976 | 0 | 0
2021-12-05 20:00 | 480.085 | 17124.6319 | 289.113 | 10312.661 | 190.972 | 6811.9709 | 0 | 190.972 | 35.67 | 3.99 | 74.976 | 43.9024 | 0 | 22.6344 | 0 | 32.0172 | 74.976 | 0 | 0
2021-12-05 21:00 | 522.085 | 17823.9819 | 347.972 | 11879.764 | 174.113 | 5944.2179 | 0 | 174.113 | 34.14 | 3.99 | 74.976 | 43.9024 | 0 | 22.6344 | 0 | 32.0172 | 74.976 | 0 | 0
2021-12-05 22:00 | 500.9 | 15297.486 | 314.664 | 9609.839 | 186.236 | 5687.647 | 0 | 186.236 | 30.54 | 3.99 | 74.976 | 43.9024 | 0 | 22.6344 | 0 | 32.0172 | 74.976 | 0 | 0
2021-12-05 23:00 | 478.3 | 13057.59 | 257.236 | 7022.543 | 221.064 | 6035.047 | 0 | 221.064 | 27.3 | 3.99 | 74.976 | 43.9024 | 0 | 22.6344 | 0 | 32.0172 | 74.976 | 0 | 0
2021-12-06 | 463.4 | 12025.23 | 211.76 | 5495.172 | 251.64 | 6530.058 | 0 | 251.64 | 25.95 | 3.99 | 74.976 | 43.9024 | 0 | 22.6344 | 0 | 32.0172 | 74.976 | 0 | 0
2021-12-06 01:00 | 267.503 | 6072.0466 | 0 | 0 | 267.503 | 6072.0466 | 0 | 267.503 | 22.699 | 3.99 | 74.976 | 43.9024 | 0 | 22.6344 | 0 | 32.0172 | 74.976 | 0 | 0
2021-12-06 02:00 | 304.25 | 6723.925 | 16.926 | 374.073 | 287.324 | 6349.852 | 0 | 287.324 | 22.1 | 3.99 | 74.976 | 43.9024 | 0 | 22.6344 | 0 | 32.0172 | 74.976 | 0 | 0
2021-12-06 03:00 | 294.1 | 5861.413 | 15.676 | 312.419 | 278.424 | 5548.994 | 0 | 278.424 | 19.93 | 3.99 | 74.976 | 43.9024 | 0 | 22.6344 | 0 | 32.0172 | 74.976 | 0 | 0
2021-12-06 04:00 | 280.4 | 5425.74 | 0.772 | 14.946 | 279.628 | 5410.794 | 0 | 279.628 | 19.35 | 3.99 | 74.976 | 43.9024 | 0 | 22.6344 | 0 | 32.0172 | 74.976 | 0 | 0
2021-12-06 05:00 | 335.1 | 7553.154 | 50.102 | 1129.308 | 284.998 | 6423.846 | 0 | 284.998 | 22.54 | 3.99 | 74.976 | 43.9024 | 0 | 22.6344 | 0 | 32.0172 | 74.976 | 0 | 0
2021-12-06 06:00 | 298.7 | 7333.085 | 9.823 | 241.15 | 288.877 | 7091.935 | 0 | 288.877 | 24.55 | 3.99 | 74.976 | 43.9024 | 0 | 22.6344 | 0 | 32.0172 | 74.976 | 0 | 0
2021-12-06 07:00 | 313.754 | 12432.7179 | 0 | 0 | 313.754 | 12432.7179 | 0 | 313.754 | 39.6257 | 3.99 | 74.976 | 43.9024 | 0 | 22.6344 | 0 | 32.0172 | 74.976 | 0 | 0
2021-12-06 08:00 | 319.223 | 11852.9441 | 0 | 0 | 319.223 | 11852.9441 | 0 | 319.223 | 37.1306 | 3.99 | 74.976 | 43.9024 | 0 | 22.6344 | 0 | 32.0172 | 74.976 | 0 | 0
2021-12-06 09:00 | 276.868 | 9859.8258 | 0 | 0 | 276.868 | 9859.8258 | 0 | 276.868 | 35.612 | 3.99 | 74.976 | 43.9024 | 0 | 22.6344 | 0 | 32.0172 | 74.976 | 0 | 0
2021-12-06 10:00 | 226.717 | 7716.5755 | 0 | 0 | 226.717 | 7716.5755 | 0 | 226.717 | 34.0362 | 3.99 | 74.976 | 43.9024 | 0 | 22.6344 | 0 | 32.0172 | 74.976 | 0 | 0
2021-12-06 11:00 | 234.8 | 8394.1 | 33.597 | 1201.093 | 201.203 | 7193.007 | 0 | 201.203 | 35.75 | 3.99 | 74.976 | 43.9024 | 0 | 22.6344 | 0 | 32.0172 | 74.976 | 0 | 0
2021-12-06 12:00 | 179.1 | 6521.031 | 22.349 | 813.727 | 156.751 | 5707.304 | 0 | 156.751 | 36.41 | 3.99 | 74.976 | 43.9024 | 0 | 22.6344 | 0 | 32.0172 | 74.976 | 0 | 0
2021-12-06 13:00 | 175.485 | 6531.5517 | 31.279 | 1164.205 | 144.206 | 5367.3467 | 0 | 144.206 | 37.22 | 3.99 | 74.976 | 43.9024 | 0 | 22.6344 | 0 | 32.0172 | 74.976 | 0 | 0
2021-12-06 14:00 | 228.085 | 8331.9451 | 80.79 | 2951.259 | 147.295 | 5380.6861 | 0 | 147.295 | 36.53 | 3.99 | 74.976 | 43.9024 | 0 | 22.6344 | 0 | 32.0172 | 74.976 | 0 | 0
2021-12-06 15:00 | 194.6 | 6945.274 | 38.138 | 1361.145 | 156.462 | 5584.129 | 0 | 156.462 | 35.69 | 3.99 | 74.976 | 43.9024 | 0 | 22.6344 | 0 | 32.0172 | 74.976 | 0 | 0
2021-12-06 16:00 | 180.885 | 6631.2441 | 8.05 | 295.113 | 172.835 | 6336.1311 | 0 | 172.835 | 36.66 | 3.99 | 74.976 | 43.9024 | 0 | 22.6344 | 0 | 32.0172 | 74.976 | 0 | 0
2021-12-06 17:00 | 243.885 | 12008.8974 | 29.521 | 1453.614 | 214.364 | 10555.2834 | 0 | 214.364 | 49.24 | 3.99 | 74.976 | 43.9024 | 0 | 22.6344 | 0 | 32.0172 | 74.976 | 0 | 0
2021-12-06 18:00 | 252.57 | 15156.7257 | 14.496 | 869.905 | 238.074 | 14286.8207 | 0 | 238.074 | 60.01 | 3.99 | 74.976 | 43.9024 | 0 | 22.6344 | 0 | 32.0172 | 74.976 | 0 | 0
2021-12-06 19:00 | 261.009 | 15177.3363 | 0 | 0 | 261.009 | 15177.3363 | 0 | 261.009 | 58.1487 | 3.99 | 74.976 | 43.9024 | 0 | 22.6344 | 0 | 32.0172 | 74.976 | 0 | 0
2021-12-06 20:00 | 267.557 | 13364.3754 | 0 | 0 | 267.557 | 13364.3754 | 0 | 267.557 | 49.9496 | 3.99 | 74.976 | 43.9024 | 0 | 22.6344 | 0 | 32.0172 | 74.976 | 0 | 0
2021-12-06 21:00 | 277.697 | 14293.362 | 0 | 0 | 277.697 | 14293.362 | 0 | 277.697 | 51.4711 | 3.99 | 74.976 | 43.9024 | 0 | 22.6344 | 0 | 32.0172 | 74.976 | 0 | 0
2021-12-06 22:00 | 294.626 | 14261.8639 | 0 | 0 | 294.626 | 14261.8639 | 0 | 294.626 | 48.4067 | 3.99 | 74.976 | 43.9024 | 0 | 22.6344 | 0 | 32.0172 | 74.976 | 0 | 0
2021-12-06 23:00 | 284.916 | 11868.9029 | 0 | 0 | 284.916 | 11868.9029 | 0 | 284.916 | 41.6576 | 3.99 | 74.976 | 43.9024 | 0 | 22.6344 | 0 | 32.0172 | 74.976 | 0 | 0
2021-12-07 | 293.336 | 9980.6469 | 0 | 0 | 293.336 | 9980.6469 | 0 | 293.336 | 34.0246 | 3.99 | 74.976 | 43.9024 | 0 | 22.6344 | 0 | 32.0172 | 74.976 | 0 | 0
2021-12-07 01:00 | 290.613 | 10205.7504 | 0 | 0 | 290.613 | 10205.7504 | 0 | 290.613 | 35.118 | 3.69 | 71.856 | 43.9024 | 0 | 22.6344 | 0 | 32.0172 | 71.856 | 0 | 0
2021-12-07 02:00 | 287.72 | 9821.5625 | 0 | 0 | 287.72 | 9821.5625 | 0 | 287.72 | 34.1358 | 3.69 | 71.856 | 43.9024 | 0 | 22.6344 | 0 | 32.0172 | 71.856 | 0 | 0
2021-12-07 03:00 | 303.382 | 10015.3979 | 0 | 0 | 303.382 | 10015.3979 | 0 | 303.382 | 33.0125 | 3.69 | 71.856 | 43.9024 | 0 | 22.6344 | 0 | 32.0172 | 71.856 | 0 | 0
2021-12-07 04:00 | 323.46 | 11213.1908 | 0 | 0 | 323.46 | 11213.1908 | 0 | 323.46 | 34.6664 | 3.69 | 71.856 | 43.9024 | 0 | 22.6344 | 0 | 32.0172 | 71.856 | 0 | 0
2021-12-07 05:00 | 323.59 | 11897.8322 | 0 | 0 | 323.59 | 11897.8322 | 0 | 323.59 | 36.7682 | 3.69 | 71.856 | 43.9024 | 0 | 22.6344 | 0 | 32.0172 | 71.856 | 0 | 0
2021-12-07 06:00 | 337.653 | 16243.8669 | 0 | 0 | 337.653 | 16243.8669 | 0 | 337.653 | 48.1082 | 3.69 | 71.856 | 43.9024 | 0 | 22.6344 | 0 | 32.0172 | 71.856 | 0 | 0
2021-12-07 07:00 | 358.117 | 19873.1781 | 0 | 0 | 358.117 | 19873.1781 | 0 | 358.117 | 55.4935 | 3.69 | 71.856 | 43.9024 | 0 | 22.6344 | 0 | 32.0172 | 71.856 | 0 | 0
2021-12-07 08:00 | 358.081 | 23365.6873 | 0 | 0 | 358.081 | 23365.6873 | 0 | 358.081 | 65.2525 | 3.69 | 71.856 | 43.9024 | 0 | 22.6344 | 0 | 32.0172 | 71.856 | 0 | 0
2021-12-07 09:00 | 348.603 | 19810.6149 | 0 | 0 | 348.603 | 19810.6149 | 0 | 348.603 | 56.8286 | 3.69 | 71.856 | 43.9024 | 0 | 22.6344 | 0 | 32.0172 | 71.856 | 0 | 0
2021-12-07 10:00 | 330.456 | 15436.4065 | 0 | 0 | 330.456 | 15436.4065 | 0 | 330.456 | 46.7124 | 3.69 | 71.856 | 43.9024 | 0 | 22.6344 | 0 | 32.0172 | 71.856 | 0 | 0
2021-12-07 11:00 | 293.99 | 14874.8514 | 0 | 0 | 293.99 | 14874.8514 | 0 | 293.99 | 50.5965 | 3.69 | 71.856 | 43.9024 | 0 | 22.6344 | 0 | 32.0172 | 71.856 | 0 | 0
2021-12-07 12:00 | 265.018 | 11590.5221 | 0 | 0 | 265.018 | 11590.5221 | 0 | 265.018 | 43.7348 | 3.69 | 71.856 | 43.9024 | 0 | 22.6344 | 0 | 32.0172 | 71.856 | 0 | 0
2021-12-07 13:00 | 226.152 | 9762.739 | 0 | 0 | 226.152 | 9762.739 | 0 | 226.152 | 43.1689 | 3.69 | 71.856 | 43.9024 | 0 | 22.6344 | 0 | 32.0172 | 71.856 | 0 | 0
2021-12-07 14:00 | 201.612 | 8228.9217 | 0 | 0 | 201.612 | 8228.9217 | 0 | 201.612 | 40.8156 | 3.69 | 71.856 | 43.9024 | 0 | 22.6344 | 0 | 32.0172 | 71.856 | 0 | 0
2021-12-07 15:00 | 165.439 | 6521.5316 | 0 | 0 | 165.439 | 6521.5316 | 0 | 165.439 | 39.4196 | 3.69 | 71.856 | 43.9024 | 0 | 22.6344 | 0 | 32.0172 | 71.856 | 0 | 0
2021-12-07 16:00 | 166.487 | 7849.5026 | 0 | 0 | 166.487 | 7849.5026 | 0 | 166.487 | 47.1478 | 3.69 | 71.856 | 43.9024 | 0 | 22.6344 | 0 | 32.0172 | 71.856 | 0 | 0
2021-12-07 17:00 | 201.141 | 11916.3808 | 0 | 0 | 201.141 | 11916.3808 | 0 | 201.141 | 59.2439 | 3.69 | 71.856 | 43.9024 | 0 | 22.6344 | 0 | 32.0172 | 71.856 | 0 | 0
2021-12-07 18:00 | 248.416 | 23406.1044 | 0 | 0 | 248.416 | 23406.1044 | 0 | 248.416 | 94.2214 | 3.69 | 71.856 | 43.9024 | 0 | 22.6344 | 0 | 32.0172 | 71.856 | 22.3654 | 5555.9243
2021-12-07 19:00 | 274.548 | 18947.8614 | 0 | 0 | 274.548 | 18947.8614 | 0 | 274.548 | 69.0147 | 3.69 | 71.856 | 43.9024 | 0 | 22.6344 | 0 | 32.0172 | 71.856 | 0 | 0
2021-12-07 20:00 | 287.055 | 17785.7883 | 0 | 0 | 287.055 | 17785.7883 | 0 | 287.055 | 61.9595 | 3.69 | 71.856 | 43.9024 | 0 | 22.6344 | 0 | 32.0172 | 71.856 | 0 | 0
2021-12-07 21:00 | 281.971 | 15575.946 | 0 | 0 | 281.971 | 15575.946 | 0 | 281.971 | 55.2395 | 3.69 | 71.856 | 43.9024 | 0 | 22.6344 | 0 | 32.0172 | 71.856 | 0 | 0
2021-12-07 22:00 | 305.635 | 16051.9502 | 3.108 | 163.232 | 302.527 | 15888.7182 | 0 | 302.527 | 52.52 | 3.69 | 71.856 | 43.9024 | 0 | 22.6344 | 0 | 32.0172 | 71.856 | 0 | 0
2021-12-07 23:00 | 305.085 | 13512.2146 | 11.302 | 500.566 | 293.783 | 13011.6486 | 0 | 293.783 | 44.29 | 3.69 | 71.856 | 43.9024 | 0 | 22.6344 | 0 | 32.0172 | 71.856 | 0 | 0
2021-12-08 | 296.914 | 11759.4571 | 0 | 0 | 296.914 | 11759.4571 | 0 | 296.914 | 39.6056 | 3.69 | 71.856 | 43.9024 | 0 | 22.6344 | 0 | 32.0172 | 71.856 | 0 | 0
2021-12-08 01:00 | 270.807 | 10527.5547 | 0 | 0 | 270.807 | 10527.5547 | 0 | 270.807 | 38.8748 | 3.77 | 72.688 | 43.9024 | 0 | 22.6344 | 0 | 32.0172 | 72.688 | 0 | 0
2021-12-08 02:00 | 256.562 | 9605.7108 | 0 | 0 | 256.562 | 9605.7108 | 0 | 256.562 | 37.4401 | 3.77 | 72.688 | 43.9024 | 0 | 22.6344 | 0 | 32.0172 | 72.688 | 0 | 0
2021-12-08 03:00 | 249.121 | 9239.9645 | 0 | 0 | 249.121 | 9239.9645 | 0 | 249.121 | 37.0903 | 3.77 | 72.688 | 43.9024 | 0 | 22.6344 | 0 | 32.0172 | 72.688 | 0 | 0
2021-12-08 04:00 | 252.279 | 9660.7041 | 0 | 0 | 252.279 | 9660.7041 | 0 | 252.279 | 38.2937 | 3.77 | 72.688 | 43.9024 | 0 | 22.6344 | 0 | 32.0172 | 72.688 | 0 | 0
2021-12-08 05:00 | 273.43 | 11122.3661 | 0 | 0 | 273.43 | 11122.3661 | 0 | 273.43 | 40.6772 | 3.77 | 72.688 | 43.9024 | 0 | 22.6344 | 0 | 32.0172 | 72.688 | 0 | 0
2021-12-08 06:00 | 296.68 | 13081.011 | 0 | 0 | 296.68 | 13081.011 | 0 | 296.68 | 44.0913 | 3.77 | 72.688 | 43.9024 | 0 | 22.6344 | 0 | 32.0172 | 72.688 | 0 | 0
2021-12-08 07:00 | 345.664 | 22696.3174 | 0 | 0 | 345.664 | 22696.3174 | 0 | 345.664 | 65.6601 | 3.77 | 72.688 | 43.9024 | 0 | 22.6344 | 0 | 32.0172 | 72.688 | 0 | 0
2021-12-08 08:00 | 349.372 | 26216.3624 | 0 | 0 | 349.372 | 26216.3624 | 0 | 349.372 | 75.0385 | 3.77 | 72.688 | 43.9024 | 0 | 22.6344 | 0 | 32.0172 | 72.688 | 2.3505 | 821.2105
2021-12-08 09:00 | 339.236 | 20667.5686 | 0 | 0 | 339.236 | 20667.5686 | 0 | 339.236 | 60.9239 | 3.77 | 72.688 | 43.9024 | 0 | 22.6344 | 0 | 32.0172 | 72.688 | 0 | 0
2021-12-08 10:00 | 315.959 | 43091.4364 | 0 | 0 | 315.959 | 43091.4364 | 0 | 315.959 | 136.383 | 3.77 | 72.688 | 43.9024 | 0 | 22.6344 | 0 | 32.0172 | 72.688 | 63.695 | 20125.0086
2021-12-08 11:00 | 291.602 | 18394.0718 | 0 | 0 | 291.602 | 18394.0718 | 0 | 291.602 | 63.0794 | 3.77 | 72.688 | 43.9024 | 0 | 22.6344 | 0 | 32.0172 | 72.688 | 0 | 0
2021-12-08 12:00 | 234.891 | 12460.3057 | 0 | 0 | 234.891 | 12460.3057 | 0 | 234.891 | 53.0472 | 3.77 | 72.688 | 43.9024 | 0 | 22.6344 | 0 | 32.0172 | 72.688 | 0 | 0
2021-12-08 13:00 | 202.539 | 9737.8847 | 0 | 0 | 202.539 | 9737.8847 | 0 | 202.539 | 48.0791 | 3.77 | 72.688 | 43.9024 | 0 | 22.6344 | 0 | 32.0172 | 72.688 | 0 | 0
2021-12-08 14:00 | 173.933 | 8151.4796 | 0 | 0 | 173.933 | 8151.4796 | 0 | 173.933 | 46.8656 | 3.77 | 72.688 | 43.9024 | 0 | 22.6344 | 0 | 32.0172 | 72.688 | 0 | 0
2021-12-08 15:00 | 155.446 | 7156.5785 | 0 | 0 | 155.446 | 7156.5785 | 0 | 155.446 | 46.039 | 3.77 | 72.688 | 43.9024 | 0 | 22.6344 | 0 | 32.0172 | 72.688 | 0 | 0
2021-12-08 16:00 | 153.857 | 7223.4193 | 0 | 0 | 153.857 | 7223.4193 | 0 | 153.857 | 46.9489 | 3.77 | 72.688 | 43.9024 | 0 | 22.6344 | 0 | 32.0172 | 72.688 | 0 | 0
2021-12-08 17:00 | 177.126 | 9841.4378 | 0 | 0 | 177.126 | 9841.4378 | 0 | 177.126 | 55.5618 | 3.77 | 72.688 | 43.9024 | 0 | 22.6344 | 0 | 32.0172 | 72.688 | 0 | 0
2021-12-08 18:00 | 233.064 | 20911.7043 | 0 | 0 | 233.064 | 20911.7043 | 0 | 233.064 | 89.7252 | 3.77 | 72.688 | 43.9024 | 0 | 22.6344 | 0 | 32.0172 | 72.688 | 17.0372 | 3970.7482
2021-12-08 19:00 | 278.218 | 19037.9709 | 0 | 0 | 278.218 | 19037.9709 | 0 | 278.218 | 68.4282 | 3.77 | 72.688 | 43.9024 | 0 | 22.6344 | 0 | 32.0172 | 72.688 | 0 | 0
2021-12-08 20:00 | 301.731 | 18851.2061 | 0 | 0 | 301.731 | 18851.2061 | 0 | 301.731 | 62.4769 | 3.77 | 72.688 | 43.9024 | 0 | 22.6344 | 0 | 32.0172 | 72.688 | 0 | 0
2021-12-08 21:00 | 320.485 | 19440.9111 | 0 | 0 | 320.485 | 19440.9111 | 0 | 320.485 | 60.6609 | 3.77 | 72.688 | 43.9024 | 0 | 22.6344 | 0 | 32.0172 | 72.688 | 0 | 0
2021-12-08 22:00 | 342.794 | 18843.5996 | 0 | 0 | 342.794 | 18843.5996 | 0 | 342.794 | 54.9706 | 3.77 | 72.688 | 43.9024 | 0 | 22.6344 | 0 | 32.0172 | 72.688 | 0 | 0
2021-12-08 23:00 | 371.103 | 17897.0261 | 0 | 0 | 371.103 | 17897.0261 | 0 | 371.103 | 48.2266 | 3.77 | 72.688 | 43.9024 | 0 | 22.6344 | 0 | 32.0172 | 72.688 | 0 | 0
2021-12-09 | 363.857 | 17314.6067 | 0 | 0 | 363.857 | 17314.6067 | 0 | 363.857 | 47.5863 | 3.77 | 72.688 | 43.9024 | 0 | 22.6344 | 0 | 32.0172 | 72.688 | 0 | 0
2021-12-09 01:00 | 363.919 | 17127.9858 | 0 | 0 | 363.919 | 17127.9858 | 0 | 363.919 | 47.0654 | 3.78 | 72.792 | 43.9024 | 0 | 22.6344 | 0 | 32.0172 | 72.792 | 0 | 0
2021-12-09 02:00 | 356.566 | 15332.5915 | 0 | 0 | 356.566 | 15332.5915 | 0 | 356.566 | 43.0007 | 3.78 | 72.792 | 43.9024 | 0 | 22.6344 | 0 | 32.0172 | 72.792 | 0 | 0
2021-12-09 03:00 | 366.444 | 14824.0255 | 0 | 0 | 366.444 | 14824.0255 | 0 | 366.444 | 40.4537 | 3.78 | 72.792 | 43.9024 | 0 | 22.6344 | 0 | 32.0172 | 72.792 | 0 | 0
2021-12-09 04:00 | 376.231 | 15788.007 | 0 | 0 | 376.231 | 15788.007 | 0 | 376.231 | 41.9636 | 3.78 | 72.792 | 43.9024 | 0 | 22.6344 | 0 | 32.0172 | 72.792 | 0 | 0
2021-12-09 05:00 | 398.021 | 18012.4412 | 0 | 0 | 398.021 | 18012.4412 | 0 | 398.021 | 45.255 | 3.78 | 72.792 | 43.9024 | 0 | 22.6344 | 0 | 32.0172 | 72.792 | 0 | 0
2021-12-09 06:00 | 417.821 | 20165.3688 | 0 | 0 | 417.821 | 20165.3688 | 0 | 417.821 | 48.2632 | 3.78 | 72.792 | 43.9024 | 0 | 22.6344 | 0 | 32.0172 | 72.792 | 0 | 0
2021-12-09 07:00 | 438.242 | 36126.8736 | 0 | 0 | 438.242 | 36126.8736 | 0 | 438.242 | 82.4359 | 3.78 | 72.792 | 43.9024 | 0 | 22.6344 | 0 | 32.0172 | 72.792 | 9.6439 | 4226.362
2021-12-09 08:00 | 444.381 | 33636.0684 | 0 | 0 | 444.381 | 33636.0684 | 0 | 444.381 | 75.692 | 3.78 | 72.792 | 43.9024 | 0 | 22.6344 | 0 | 32.0172 | 72.792 | 2.9 | 1288.6866
2021-12-09 09:00 | 433.092 | 24000.6542 | 0 | 0 | 433.092 | 24000.6542 | 0 | 433.092 | 55.417 | 3.78 | 72.792 | 43.9024 | 0 | 22.6344 | 0 | 32.0172 | 72.792 | 0 | 0
2021-12-09 10:00 | 408.263 | 19241.0861 | 0 | 0 | 408.263 | 19241.0861 | 0 | 408.263 | 47.1291 | 3.78 | 72.792 | 43.9024 | 0 | 22.6344 | 0 | 32.0172 | 72.792 | 0 | 0
2021-12-09 11:00 | 381.915 | 15689.4609 | 0 | 0 | 381.915 | 15689.4609 | 0 | 381.915 | 41.081 | 3.78 | 72.792 | 43.9024 | 0 | 22.6344 | 0 | 32.0172 | 72.792 | 0 | 0
2021-12-09 12:00 | 347.961 | 12390.4425 | 0 | 0 | 347.961 | 12390.4425 | 0 | 347.961 | 35.6087 | 3.78 | 72.792 | 43.9024 | 0 | 22.6344 | 0 | 32.0172 | 72.792 | 0 | 0
2021-12-09 13:00 | 300.076 | 13379.3821 | 0 | 0 | 300.076 | 13379.3821 | 0 | 300.076 | 44.5866 | 3.78 | 72.792 | 43.9024 | 0 | 22.6344 | 0 | 32.0172 | 72.792 | 0 | 0
2021-12-09 14:00 | 239.361 | 8766.909 | 0 | 0 | 239.361 | 8766.909 | 0 | 239.361 | 36.6263 | 3.78 | 72.792 | 43.9024 | 0 | 22.6344 | 0 | 32.0172 | 72.792 | 0 | 0
2021-12-09 15:00 | 194.556 | 7307.3086 | 0 | 0 | 194.556 | 7307.3086 | 0 | 194.556 | 37.5589 | 3.78 | 72.792 | 43.9024 | 0 | 22.6344 | 0 | 32.0172 | 72.792 | 0 | 0
2021-12-09 16:00 | 176.348 | 6322.3391 | 0 | 0 | 176.348 | 6322.3391 | 0 | 176.348 | 35.8515 | 3.78 | 72.792 | 43.9024 | 0 | 22.6344 | 0 | 32.0172 | 72.792 | 0 | 0
2021-12-09 17:00 | 187.214 | 7239.2237 | 0 | 0 | 187.214 | 7239.2237 | 0 | 187.214 | 38.6682 | 3.78 | 72.792 | 43.9024 | 0 | 22.6344 | 0 | 32.0172 | 72.792 | 0 | 0
2021-12-09 18:00 | 217.255 | 12287.1986 | 0 | 0 | 217.255 | 12287.1986 | 0 | 217.255 | 56.5566 | 3.78 | 72.792 | 43.9024 | 0 | 22.6344 | 0 | 32.0172 | 72.792 | 0 | 0
2021-12-09 19:00 | 238.27 | 11257.1184 | 0 | 0 | 238.27 | 11257.1184 | 0 | 238.27 | 47.2452 | 3.78 | 72.792 | 43.9024 | 0 | 22.6344 | 0 | 32.0172 | 72.792 | 0 | 0
2021-12-09 20:00 | 244.446 | 11091.0803 | 0 | 0 | 244.446 | 11091.0803 | 0 | 244.446 | 45.3723 | 3.78 | 72.792 | 43.9024 | 0 | 22.6344 | 0 | 32.0172 | 72.792 | 0 | 0
2021-12-09 21:00 | 229.237 | 9717.8214 | 0 | 0 | 229.237 | 9717.8214 | 0 | 229.237 | 42.392 | 3.78 | 72.792 | 43.9024 | 0 | 22.6344 | 0 | 32.0172 | 72.792 | 0 | 0
2021-12-09 22:00 | 229.665 | 9475.1384 | 0 | 0 | 229.665 | 9475.1384 | 0 | 229.665 | 41.2563 | 3.78 | 72.792 | 43.9024 | 0 | 22.6344 | 0 | 32.0172 | 72.792 | 0 | 0
2021-12-09 23:00 | 228.266 | 8717.362 | 0 | 0 | 228.266 | 8717.362 | 0 | 228.266 | 38.1895 | 3.78 | 72.792 | 43.9024 | 0 | 22.6344 | 0 | 32.0172 | 72.792 | 0 | 0
2021-12-10 | 207.627 | 6884.3301 | 0 | 0 | 207.627 | 6884.3301 | 0 | 207.627 | 33.1572 | 3.78 | 72.792 | 43.9024 | 0 | 22.6344 | 0 | 32.0172 | 72.792 | 0 | 0
2021-12-10 01:00 | 181.351 | 6572.2956 | 0 | 0 | 181.351 | 6572.2956 | 0 | 181.351 | 36.2407 | 3.48 | 69.672 | 43.9024 | 0 | 22.6344 | 0 | 32.0172 | 69.672 | 0 | 0
2021-12-10 02:00 | 164.9 | 5693.997 | 7.028 | 242.677 | 157.872 | 5451.32 | 0 | 157.872 | 34.53 | 3.48 | 69.672 | 43.9024 | 0 | 22.6344 | 0 | 32.0172 | 69.672 | 0 | 0
2021-12-10 03:00 | 147.055 | 4840.6493 | 0 | 0 | 147.055 | 4840.6493 | 0 | 147.055 | 32.9173 | 3.48 | 69.672 | 43.9024 | 0 | 22.6344 | 0 | 32.0172 | 69.672 | 0 | 0
2021-12-10 04:00 | 148.543 | 4818.8713 | 0 | 0 | 148.543 | 4818.8713 | 0 | 148.543 | 32.4409 | 3.48 | 69.672 | 43.9024 | 0 | 22.6344 | 0 | 32.0172 | 69.672 | 0 | 0
2021-12-10 05:00 | 181.1 | 6153.778 | 28.661 | 973.901 | 152.439 | 5179.877 | 0 | 152.439 | 33.98 | 3.48 | 69.672 | 43.9024 | 0 | 22.6344 | 0 | 32.0172 | 69.672 | 0 | 0
2021-12-10 06:00 | 173.741 | 6489.3237 | 0 | 0 | 173.741 | 6489.3237 | 0 | 173.741 | 37.3506 | 3.48 | 69.672 | 43.9024 | 0 | 22.6344 | 0 | 32.0172 | 69.672 | 0 | 0
2021-12-10 07:00 | 189.151 | 9820.9866 | 0 | 0 | 189.151 | 9820.9866 | 0 | 189.151 | 51.9214 | 3.48 | 69.672 | 43.9024 | 0 | 22.6344 | 0 | 32.0172 | 69.672 | 0 | 0
2021-12-10 08:00 | 163.985 | 11113.2635 | 0.095 | 6.438 | 163.89 | 11106.8255 | 0 | 163.89 | 67.77 | 3.48 | 69.672 | 43.9024 | 0 | 22.6344 | 0 | 32.0172 | 69.672 | 0 | 0
2021-12-10 09:00 | 196.985 | 9935.9234 | 33.7 | 1699.828 | 163.285 | 8236.0954 | 0 | 163.285 | 50.44 | 3.48 | 69.672 | 43.9024 | 0 | 22.6344 | 0 | 32.0172 | 69.672 | 0 | 0
2021-12-10 10:00 | 158.424 | 7475.7988 | 0 | 0 | 158.424 | 7475.7988 | 0 | 158.424 | 47.1885 | 3.48 | 69.672 | 43.9024 | 0 | 22.6344 | 0 | 32.0172 | 69.672 | 0 | 0
2021-12-10 11:00 | 252.5 | 11110 | 64.684 | 2846.096 | 187.816 | 8263.904 | 0 | 187.816 | 44 | 3.48 | 69.672 | 43.9024 | 0 | 22.6344 | 0 | 32.0172 | 69.672 | 0 | 0
2021-12-10 12:00 | 212.518 | 8709.2326 | 0 | 0 | 212.518 | 8709.2326 | 0 | 212.518 | 40.9812 | 3.48 | 69.672 | 43.9024 | 0 | 22.6344 | 0 | 32.0172 | 69.672 | 0 | 0
2021-12-10 13:00 | 203.955 | 7443.4577 | 0 | 0 | 203.955 | 7443.4577 | 0 | 203.955 | 36.4956 | 3.48 | 69.672 | 43.9024 | 0 | 22.6344 | 0 | 32.0172 | 69.672 | 0 | 0
2021-12-10 14:00 | 217.877 | 7717.3252 | 0 | 0 | 217.877 | 7717.3252 | 0 | 217.877 | 35.4206 | 3.48 | 69.672 | 43.9024 | 0 | 22.6344 | 0 | 32.0172 | 69.672 | 0 | 0
2021-12-10 15:00 | 195.259 | 6769.8345 | 0 | 0 | 195.259 | 6769.8345 | 0 | 195.259 | 34.671 | 3.48 | 69.672 | 43.9024 | 0 | 22.6344 | 0 | 32.0172 | 69.672 | 0 | 0
2021-12-10 16:00 | 163.85 | 5390.0509 | 0 | 0 | 163.85 | 5390.0509 | 0 | 163.85 | 32.8963 | 3.48 | 69.672 | 43.9024 | 0 | 22.6344 | 0 | 32.0172 | 69.672 | 0 | 0
2021-12-10 17:00 | 153.233 | 5644.755 | 0 | 0 | 153.233 | 5644.755 | 0 | 153.233 | 36.8377 | 3.48 | 69.672 | 43.9024 | 0 | 22.6344 | 0 | 32.0172 | 69.672 | 0 | 0
2021-12-10 18:00 | 140.604 | 7238.8242 | 0 | 0 | 140.604 | 7238.8242 | 0 | 140.604 | 51.4838 | 3.48 | 69.672 | 43.9024 | 0 | 22.6344 | 0 | 32.0172 | 69.672 | 0 | 0
2021-12-10 19:00 | 143.226 | 5003.28 | 0 | 0 | 143.226 | 5003.28 | 0 | 143.226 | 34.9328 | 3.48 | 69.672 | 43.9024 | 0 | 22.6344 | 0 | 32.0172 | 69.672 | 0 | 0
2021-12-10 20:00 | 139.021 | 4462.3778 | 0 | 0 | 139.021 | 4462.3778 | 0 | 139.021 | 32.0986 | 3.48 | 69.672 | 43.9024 | 0 | 22.6344 | 0 | 32.0172 | 69.672 | 0 | 0
2021-12-10 21:00 | 139.518 | 4375.4677 | 0 | 0 | 139.518 | 4375.4677 | 0 | 139.518 | 31.3613 | 3.48 | 69.672 | 43.9024 | 0 | 22.6344 | 0 | 32.0172 | 69.672 | 0 | 0
2021-12-10 22:00 | 151.335 | 4698.9518 | 0 | 0 | 151.335 | 4698.9518 | 0 | 151.335 | 31.05 | 3.48 | 69.672 | 43.9024 | 0 | 22.6344 | 0 | 32.0172 | 69.672 | 0 | 0
2021-12-10 23:00 | 165.986 | 4648.8703 | 0 | 0 | 165.986 | 4648.8703 | 0 | 165.986 | 28.0076 | 3.48 | 69.672 | 43.9024 | 0 | 22.6344 | 0 | 32.0172 | 69.672 | 0 | 0
2021-12-11 | 171.329 | 4006.4918 | 0 | 0 | 171.329 | 4006.4918 | 0 | 171.329 | 23.3848 | 3.48 | 69.672 | 43.9024 | 0 | 22.6344 | 0 | 32.0172 | 69.672 | 0 | 0
2021-12-11 01:00 | 245.45 | 5446.5355 | 44.184 | 980.435 | 201.266 | 4466.1005 | 0 | 201.266 | 22.19 | 3.53 | 70.192 | 43.9024 | 0 | 22.6344 | 0 | 32.0172 | 70.192 | 0 | 0
2021-12-11 02:00 | 270.4 | 5608.096 | 0 | 0 | 270.4 | 5608.096 | 0 | 270.4 | 20.74 | 3.53 | 70.192 | 43.9024 | 0 | 22.6344 | 0 | 32.0172 | 70.192 | 0 | 0
2021-12-11 03:00 | 261.1 | 5193.279 | 0 | 0 | 261.1 | 5193.279 | 0 | 261.1 | 19.89 | 3.53 | 70.192 | 43.9024 | 0 | 22.6344 | 0 | 32.0172 | 70.192 | 0 | 0
2021-12-11 04:00 | 250.5 | 4884.75 | 0 | 0 | 250.5 | 4884.75 | 0 | 250.5 | 19.5 | 3.53 | 70.192 | 43.9024 | 0 | 22.6344 | 0 | 32.0172 | 70.192 | 0 | 0
2021-12-11 05:00 | 289.1 | 5698.161 | 40.52 | 798.641 | 248.58 | 4899.52 | 0 | 248.58 | 19.71 | 3.53 | 70.192 | 43.9024 | 0 | 22.6344 | 0 | 32.0172 | 70.192 | 0 | 0
2021-12-11 06:00 | 276.6 | 5634.342 | 23.2 | 472.576 | 253.4 | 5161.766 | 0 | 253.4 | 20.37 | 3.53 | 70.192 | 43.9024 | 0 | 22.6344 | 0 | 32.0172 | 70.192 | 0 | 0
2021-12-11 07:00 | 260.8 | 5560.256 | 8.648 | 184.367 | 252.152 | 5375.889 | 0 | 252.152 | 21.32 | 3.53 | 70.192 | 43.9024 | 0 | 22.6344 | 0 | 32.0172 | 70.192 | 0 | 0
2021-12-11 08:00 | 247.34 | 5760.13 | 0 | 0 | 247.34 | 5760.13 | 0 | 247.34 | 23.2883 | 3.53 | 70.192 | 43.9024 | 0 | 22.6344 | 0 | 32.0172 | 70.192 | 0 | 0
2021-12-11 09:00 | 284.4 | 7110 | 0 | 0 | 284.4 | 7110 | 0 | 284.4 | 25 | 3.53 | 70.192 | 43.9024 | 0 | 22.6344 | 0 | 32.0172 | 70.192 | 0 | 0
2021-12-11 10:00 | 284.803 | 8188.0909 | 0 | 0 | 284.803 | 8188.0909 | 0 | 284.803 | 28.75 | 3.53 | 70.192 | 43.9024 | 0 | 22.6344 | 0 | 32.0172 | 70.192 | 0 | 0
2021-12-11 11:00 | 259.44 | 6939.5528 | 0 | 0 | 259.44 | 6939.5528 | 0 | 259.44 | 26.7482 | 3.53 | 70.192 | 43.9024 | 0 | 22.6344 | 0 | 32.0172 | 70.192 | 0 | 0
2021-12-11 12:00 | 236.586 | 6246.2625 | 0 | 0 | 236.586 | 6246.2625 | 0 | 236.586 | 26.4017 | 3.53 | 70.192 | 43.9024 | 0 | 22.6344 | 0 | 32.0172 | 70.192 | 0 | 0
2021-12-11 13:00 | 220.07 | 5781.8397 | 0 | 0 | 220.07 | 5781.8397 | 0 | 220.07 | 26.2727 | 3.53 | 70.192 | 43.9024 | 0 | 22.6344 | 0 | 32.0172 | 70.192 | 0 | 0
2021-12-11 14:00 | 260.55 | 6644.025 | 0 | 0 | 260.55 | 6644.025 | 0 | 260.55 | 25.5 | 3.53 | 70.192 | 43.9024 | 0 | 22.6344 | 0 | 32.0172 | 70.192 | 0 | 0
2021-12-11 15:00 | 303.5 | 7332.56 | 0 | 0 | 303.5 | 7332.56 | 0 | 303.5 | 24.16 | 3.53 | 70.192 | 43.9024 | 0 | 22.6344 | 0 | 32.0172 | 70.192 | 0 | 0
2021-12-11 16:00 | 267.563 | 6870.7357 | 0 | 0 | 267.563 | 6870.7357 | 0 | 267.563 | 25.6789 | 3.53 | 70.192 | 43.9024 | 0 | 22.6344 | 0 | 32.0172 | 70.192 | 0 | 0
2021-12-11 17:00 | 260.297 | 8209.7702 | 0 | 0 | 260.297 | 8209.7702 | 0 | 260.297 | 31.54 | 3.53 | 70.192 | 43.9024 | 0 | 22.6344 | 0 | 32.0172 | 70.192 | 0 | 0
2021-12-11 18:00 | 246.481 | 18240.3257 | 0 | 0 | 246.481 | 18240.3257 | 0 | 246.481 | 74.003 | 3.53 | 70.192 | 43.9024 | 0 | 22.6344 | 0 | 32.0172 | 70.192 | 3.811 | 939.3313
2021-12-11 19:00 | 224.644 | 7636.7159 | 0 | 0 | 224.644 | 7636.7159 | 0 | 224.644 | 33.9947 | 3.53 | 70.192 | 43.9024 | 0 | 22.6344 | 0 | 32.0172 | 70.192 | 0 | 0
2021-12-11 20:00 | 245.358 | 7519.5875 | 0 | 0 | 245.358 | 7519.5875 | 0 | 245.358 | 30.6474 | 3.53 | 70.192 | 43.9024 | 0 | 22.6344 | 0 | 32.0172 | 70.192 | 0 | 0
2021-12-11 21:00 | 241.876 | 7163.1236 | 0 | 0 | 241.876 | 7163.1236 | 0 | 241.876 | 29.6149 | 3.53 | 70.192 | 43.9024 | 0 | 22.6344 | 0 | 32.0172 | 70.192 | 0 | 0
2021-12-11 22:00 | 241.67 | 6939.9939 | 0 | 0 | 241.67 | 6939.9939 | 0 | 241.67 | 28.7168 | 3.53 | 70.192 | 43.9024 | 0 | 22.6344 | 0 | 32.0172 | 70.192 | 0 | 0
2021-12-11 23:00 | 246.631 | 6297.7275 | 0 | 0 | 246.631 | 6297.7275 | 0 | 246.631 | 25.535 | 3.53 | 70.192 | 43.9024 | 0 | 22.6344 | 0 | 32.0172 | 70.192 | 0 | 0
2021-12-12 | 266.8 | 6141.736 | 0 | 0 | 266.8 | 6141.736 | 0 | 266.8 | 23.02 | 3.53 | 70.192 | 43.9024 | 0 | 22.6344 | 0 | 32.0172 | 70.192 | 0 | 0
2021-12-12 01:00 | 273.706 | 7705.7152 | 0 | 0 | 273.706 | 7705.7152 | 0 | 273.706 | 28.1533 | 3.53 | 70.192 | 43.9024 | 0 | 22.6344 | 0 | 32.0172 | 70.192 | 0 | 0
2021-12-12 02:00 | 302.864 | 7788.1255 | 0 | 0 | 302.864 | 7788.1255 | 0 | 302.864 | 25.7149 | 3.53 | 70.192 | 43.9024 | 0 | 22.6344 | 0 | 32.0172 | 70.192 | 0 | 0
2021-12-12 03:00 | 326.476 | 8654.9264 | 0 | 0 | 326.476 | 8654.9264 | 0 | 326.476 | 26.5101 | 3.53 | 70.192 | 43.9024 | 0 | 22.6344 | 0 | 32.0172 | 70.192 | 0 | 0
2021-12-12 04:00 | 321.934 | 8030.5287 | 0 | 0 | 321.934 | 8030.5287 | 0 | 321.934 | 24.9446 | 3.53 | 70.192 | 43.9024 | 0 | 22.6344 | 0 | 32.0172 | 70.192 | 0 | 0
2021-12-12 05:00 | 359.707 | 9745.5625 | 0 | 0 | 359.707 | 9745.5625 | 0 | 359.707 | 27.0931 | 3.53 | 70.192 | 43.9024 | 0 | 22.6344 | 0 | 32.0172 | 70.192 | 0 | 0
2021-12-12 06:00 | 390.352 | 10541.3097 | 0 | 0 | 390.352 | 10541.3097 | 0 | 390.352 | 27.0046 | 3.53 | 70.192 | 43.9024 | 0 | 22.6344 | 0 | 32.0172 | 70.192 | 0 | 0
2021-12-12 07:00 | 394.534 | 11810.8845 | 0 | 0 | 394.534 | 11810.8845 | 0 | 394.534 | 29.9363 | 3.53 | 70.192 | 43.9024 | 0 | 22.6344 | 0 | 32.0172 | 70.192 | 0 | 0
2021-12-12 08:00 | 382.16 | 44211.0114 | 0 | 0 | 382.16 | 44211.0114 | 0 | 382.16 | 115.6872 | 3.53 | 70.192 | 43.9024 | 0 | 22.6344 | 0 | 32.0172 | 70.192 | 45.4952 | 17386.4366
2021-12-12 09:00 | 398.458 | 12570.9699 | 0 | 0 | 398.458 | 12570.9699 | 0 | 398.458 | 31.549 | 3.53 | 70.192 | 43.9024 | 0 | 22.6344 | 0 | 32.0172 | 70.192 | 0 | 0
2021-12-12 10:00 | 418.309 | 11699.4191 | 0 | 0 | 418.309 | 11699.4191 | 0 | 418.309 | 27.9684 | 3.53 | 70.192 | 43.9024 | 0 | 22.6344 | 0 | 32.0172 | 70.192 | 0 | 0
2021-12-12 11:00 | 391.128 | 10476.0846 | 0 | 0 | 391.128 | 10476.0846 | 0 | 391.128 | 26.7843 | 3.53 | 70.192 | 43.9024 | 0 | 22.6344 | 0 | 32.0172 | 70.192 | 0 | 0
2021-12-12 12:00 | 370.433 | 9680.8784 | 0 | 0 | 370.433 | 9680.8784 | 0 | 370.433 | 26.134 | 3.53 | 70.192 | 43.9024 | 0 | 22.6344 | 0 | 32.0172 | 70.192 | 0 | 0
2021-12-12 13:00 | 373.32 | 9315.1152 | 0 | 0 | 373.32 | 9315.1152 | 0 | 373.32 | 24.9521 | 3.53 | 70.192 | 43.9024 | 0 | 22.6344 | 0 | 32.0172 | 70.192 | 0 | 0
2021-12-12 14:00 | 370.457 | 8878.9269 | 0 | 0 | 370.457 | 8878.9269 | 0 | 370.457 | 23.9675 | 3.53 | 70.192 | 43.9024 | 0 | 22.6344 | 0 | 32.0172 | 70.192 | 0 | 0
2021-12-12 15:00 | 370.913 | 8826.6855 | 0 | 0 | 370.913 | 8826.6855 | 0 | 370.913 | 23.7972 | 3.53 | 70.192 | 43.9024 | 0 | 22.6344 | 0 | 32.0172 | 70.192 | 0 | 0
2021-12-12 16:00 | 375.165 | 8548.875 | 0 | 0 | 375.165 | 8548.875 | 0 | 375.165 | 22.787 | 3.53 | 70.192 | 43.9024 | 0 | 22.6344 | 0 | 32.0172 | 70.192 | 0 | 0
2021-12-12 17:00 | 376.98 | 9989.1298 | 0 | 0 | 376.98 | 9989.1298 | 0 | 376.98 | 26.4978 | 3.53 | 70.192 | 43.9024 | 0 | 22.6344 | 0 | 32.0172 | 70.192 | 0 | 0
2021-12-12 18:00 | 399.665 | 24778 | 0 | 0 | 399.665 | 24778 | 0 | 399.665 | 61.9969 | 3.53 | 70.192 | 43.9024 | 0 | 22.6344 | 0 | 32.0172 | 70.192 | 0 | 0
2021-12-12 19:00 | 432.914 | 24242.1308 | 0 | 0 | 432.914 | 24242.1308 | 0 | 432.914 | 55.9976 | 3.53 | 70.192 | 43.9024 | 0 | 22.6344 | 0 | 32.0172 | 70.192 | 0 | 0
2021-12-12 20:00 | 431.361 | 20664.9779 | 0 | 0 | 431.361 | 20664.9779 | 0 | 431.361 | 47.9065 | 3.53 | 70.192 | 43.9024 | 0 | 22.6344 | 0 | 32.0172 | 70.192 | 0 | 0
2021-12-12 21:00 | 390.401 | 15132.9711 | 0 | 0 | 390.401 | 15132.9711 | 0 | 390.401 | 38.7626 | 3.53 | 70.192 | 43.9024 | 0 | 22.6344 | 0 | 32.0172 | 70.192 | 0 | 0
2021-12-12 22:00 | 379.014 | 15880.9114 | 0 | 0 | 379.014 | 15880.9114 | 0 | 379.014 | 41.9006 | 3.53 | 70.192 | 43.9024 | 0 | 22.6344 | 0 | 32.0172 | 70.192 | 0 | 0
2021-12-12 23:00 | 378.399 | 12167.1263 | 0 | 0 | 378.399 | 12167.1263 | 0 | 378.399 | 32.1542 | 3.53 | 70.192 | 43.9024 | 0 | 22.6344 | 0 | 32.0172 | 70.192 | 0 | 0
2021-12-13 | 390.833 | 10551.4292 | 0 | 0 | 390.833 | 10551.4292 | 0 | 390.833 | 26.9973 | 3.53 | 70.192 | 43.9024 | 0 | 22.6344 | 0 | 32.0172 | 70.192 | 0 | 0
2021-12-13 01:00 | 385.864 | 11521.1202 | 0 | 0 | 385.864 | 11521.1202 | 0 | 385.864 | 29.858 | 3.53 | 70.192 | 43.9024 | 0 | 22.6344 | 0 | 32.0172 | 70.192 | 0 | 0
2021-12-13 02:00 | 352.271 | 10509.0903 | 0 | 0 | 352.271 | 10509.0903 | 0 | 352.271 | 29.8324 | 3.53 | 70.192 | 43.9024 | 0 | 22.6344 | 0 | 32.0172 | 70.192 | 0 | 0
2021-12-13 03:00 | 358.328 | 10848.7277 | 0 | 0 | 358.328 | 10848.7277 | 0 | 358.328 | 30.276 | 3.53 | 70.192 | 43.9024 | 0 | 22.6344 | 0 | 32.0172 | 70.192 | 0 | 0
2021-12-13 04:00 | 365.938 | 10945.9281 | 0 | 0 | 365.938 | 10945.9281 | 0 | 365.938 | 29.912 | 3.53 | 70.192 | 43.9024 | 0 | 22.6344 | 0 | 32.0172 | 70.192 | 0 | 0
2021-12-13 05:00 | 379.284 | 12988.0632 | 0 | 0 | 379.284 | 12988.0632 | 0 | 379.284 | 34.2436 | 3.53 | 70.192 | 43.9024 | 0 | 22.6344 | 0 | 32.0172 | 70.192 | 0 | 0
2021-12-13 06:00 | 392.557 | 18166.4905 | 0 | 0 | 392.557 | 18166.4905 | 0 | 392.557 | 46.2773 | 3.53 | 70.192 | 43.9024 | 0 | 22.6344 | 0 | 32.0172 | 70.192 | 0 | 0
2021-12-13 07:00 | 417.776 | 28766.3941 | 0 | 0 | 417.776 | 28766.3941 | 0 | 417.776 | 68.856 | 3.53 | 70.192 | 43.9024 | 0 | 22.6344 | 0 | 32.0172 | 70.192 | 0 | 0
2021-12-13 08:00 | 423.091 | 30314.6033 | 0 | 0 | 423.091 | 30314.6033 | 0 | 423.091 | 71.6503 | 3.53 | 70.192 | 43.9024 | 0 | 22.6344 | 0 | 32.0172 | 70.192 | 1.4583 | 616.9998
2021-12-13 09:00 | 433.264 | 21327.7626 | 0 | 0 | 433.264 | 21327.7626 | 0 | 433.264 | 49.2258 | 3.53 | 70.192 | 43.9024 | 0 | 22.6344 | 0 | 32.0172 | 70.192 | 0 | 0
2021-12-13 10:00 | 420.489 | 16616.7141 | 0 | 0 | 420.489 | 16616.7141 | 0 | 420.489 | 39.5176 | 3.53 | 70.192 | 43.9024 | 0 | 22.6344 | 0 | 32.0172 | 70.192 | 0 | 0
2021-12-13 11:00 | 353.886 | 14428.9329 | 0 | 0 | 353.886 | 14428.9329 | 0 | 353.886 | 40.7728 | 3.53 | 70.192 | 43.9024 | 0 | 22.6344 | 0 | 32.0172 | 70.192 | 0 | 0
2021-12-13 12:00 | 275.494 | 9469.9533 | 0 | 0 | 275.494 | 9469.9533 | 0 | 275.494 | 34.3744 | 3.53 | 70.192 | 43.9024 | 0 | 22.6344 | 0 | 32.0172 | 70.192 | 0 | 0
2021-12-13 13:00 | 218.295 | 7167.1896 | 0 | 0 | 218.295 | 7167.1896 | 0 | 218.295 | 32.8326 | 3.53 | 70.192 | 43.9024 | 0 | 22.6344 | 0 | 32.0172 | 70.192 | 0 | 0
2021-12-13 14:00 | 202.736 | 6366.6886 | 0 | 0 | 202.736 | 6366.6886 | 0 | 202.736 | 31.4038 | 3.53 | 70.192 | 43.9024 | 0 | 22.6344 | 0 | 32.0172 | 70.192 | 0 | 0
2021-12-13 15:00 | 198.048 | 6100.3086 | 0 | 0 | 198.048 | 6100.3086 | 0 | 198.048 | 30.8022 | 3.53 | 70.192 | 43.9024 | 0 | 22.6344 | 0 | 32.0172 | 70.192 | 0 | 0
2021-12-13 16:00 | 212.687 | 6884.1748 | 0 | 0 | 212.687 | 6884.1748 | 0 | 212.687 | 32.3676 | 3.53 | 70.192 | 43.9024 | 0 | 22.6344 | 0 | 32.0172 | 70.192 | 0 | 0
2021-12-13 17:00 | 220.728 | 9158.1181 | 0 | 0 | 220.728 | 9158.1181 | 0 | 220.728 | 41.4905 | 3.53 | 70.192 | 43.9024 | 0 | 22.6344 | 0 | 32.0172 | 70.192 | 0 | 0
2021-12-13 18:00 | 239.136 | 14401.8125 | 0 | 0 | 239.136 | 14401.8125 | 0 | 239.136 | 60.2244 | 3.53 | 70.192 | 43.9024 | 0 | 22.6344 | 0 | 32.0172 | 70.192 | 0 | 0
2021-12-13 19:00 | 247.877 | 12512.4462 | 0 | 0 | 247.877 | 12512.4462 | 0 | 247.877 | 50.4784 | 3.53 | 70.192 | 43.9024 | 0 | 22.6344 | 0 | 32.0172 | 70.192 | 0 | 0
2021-12-13 20:00 | 270.678 | 11207.0702 | 0 | 0 | 270.678 | 11207.0702 | 0 | 270.678 | 41.4037 | 3.53 | 70.192 | 43.9024 | 0 | 22.6344 | 0 | 32.0172 | 70.192 | 0 | 0
2021-12-13 21:00 | 273.3 | 12409.0909 | 0 | 0 | 273.3 | 12409.0909 | 0 | 273.3 | 45.4047 | 3.53 | 70.192 | 43.9024 | 0 | 22.6344 | 0 | 32.0172 | 70.192 | 0 | 0
2021-12-13 22:00 | 308.828 | 13319.2152 | 0 | 0 | 308.828 | 13319.2152 | 0 | 308.828 | 43.1283 | 3.53 | 70.192 | 43.9024 | 0 | 22.6344 | 0 | 32.0172 | 70.192 | 0 | 0
2021-12-13 23:00 | 329.358 | 11256.3177 | 0 | 0 | 329.358 | 11256.3177 | 0 | 329.358 | 34.1765 | 3.53 | 70.192 | 43.9024 | 0 | 22.6344 | 0 | 32.0172 | 70.192 | 0 | 0
2021-12-14 | 331.753 | 12511.7198 | 0 | 0 | 331.753 | 12511.7198 | 0 | 331.753 | 37.714 | 3.53 | 70.192 | 43.9024 | 0 | 22.6344 | 0 | 32.0172 | 70.192 | 0 | 0
2021-12-14 01:00 | 317.192 | 11949.1221 | 0 | 0 | 317.192 | 11949.1221 | 0 | 317.192 | 37.6716 | 3.77 | 72.688 | 43.9024 | 0 | 22.6344 | 0 | 32.0172 | 72.688 | 0 | 0
2021-12-14 02:00 | 328.307 | 10061.333 | 0 | 0 | 328.307 | 10061.333 | 0 | 328.307 | 30.6461 | 3.77 | 72.688 | 43.9024 | 0 | 22.6344 | 0 | 32.0172 | 72.688 | 0 | 0
2021-12-14 03:00 | 329.068 | 10326.6723 | 0 | 0 | 329.068 | 10326.6723 | 0 | 329.068 | 31.3816 | 3.77 | 72.688 | 43.9024 | 0 | 22.6344 | 0 | 32.0172 | 72.688 | 0 | 0
2021-12-14 04:00 | 345.174 | 10883.2431 | 0 | 0 | 345.174 | 10883.2431 | 0 | 345.174 | 31.5297 | 3.77 | 72.688 | 43.9024 | 0 | 22.6344 | 0 | 32.0172 | 72.688 | 0 | 0
2021-12-14 05:00 | 353.435 | 12883.808 | 0 | 0 | 353.435 | 12883.808 | 0 | 353.435 | 36.4531 | 3.77 | 72.688 | 43.9024 | 0 | 22.6344 | 0 | 32.0172 | 72.688 | 0 | 0
2021-12-14 06:00 | 393.628 | 15718.8827 | 0 | 0 | 393.628 | 15718.8827 | 0 | 393.628 | 39.9333 | 3.77 | 72.688 | 43.9024 | 0 | 22.6344 | 0 | 32.0172 | 72.688 | 0 | 0
2021-12-14 07:00 | 407.982 | 24395.4561 | 0 | 0 | 407.982 | 24395.4561 | 0 | 407.982 | 59.7954 | 3.77 | 72.688 | 43.9024 | 0 | 22.6344 | 0 | 32.0172 | 72.688 | 0 | 0
2021-12-14 08:00 | 424.462 | 26446.65 | 0 | 0 | 424.462 | 26446.65 | 0 | 424.462 | 62.3063 | 3.77 | 72.688 | 43.9024 | 0 | 22.6344 | 0 | 32.0172 | 72.688 | 0 | 0
2021-12-14 09:00 | 410.887 | 16197.8573 | 0 | 0 | 410.887 | 16197.8573 | 0 | 410.887 | 39.4217 | 3.77 | 72.688 | 43.9024 | 0 | 22.6344 | 0 | 32.0172 | 72.688 | 0 | 0
2021-12-14 10:00 | 414.432 | 13508.766 | 0 | 0 | 414.432 | 13508.766 | 0 | 414.432 | 32.5959 | 3.77 | 72.688 | 43.9024 | 0 | 22.6344 | 0 | 32.0172 | 72.688 | 0 | 0
2021-12-14 11:00 | 397.475 | 12889.913 | 0 | 0 | 397.475 | 12889.913 | 0 | 397.475 | 32.4295 | 3.77 | 72.688 | 43.9024 | 0 | 22.6344 | 0 | 32.0172 | 72.688 | 0 | 0
2021-12-14 12:00 | 336.035 | 10409.0554 | 0 | 0 | 336.035 | 10409.0554 | 0 | 336.035 | 30.9761 | 3.77 | 72.688 | 43.9024 | 0 | 22.6344 | 0 | 32.0172 | 72.688 | 0 | 0
2021-12-14 13:00 | 279.606 | 8440.3636 | 0 | 0 | 279.606 | 8440.3636 | 0 | 279.606 | 30.1866 | 3.77 | 72.688 | 43.9024 | 0 | 22.6344 | 0 | 32.0172 | 72.688 | 0 | 0
2021-12-14 14:00 | 262.116 | 7502.1879 | 0 | 0 | 262.116 | 7502.1879 | 0 | 262.116 | 28.6216 | 3.77 | 72.688 | 43.9024 | 0 | 22.6344 | 0 | 32.0172 | 72.688 | 0 | 0
2021-12-14 15:00 | 247.265 | 6988.9773 | 0 | 0 | 247.265 | 6988.9773 | 0 | 247.265 | 28.2651 | 3.77 | 72.688 | 43.9024 | 0 | 22.6344 | 0 | 32.0172 | 72.688 | 0 | 0
2021-12-14 16:00 | 238.716 | 6980.5534 | 0 | 0 | 238.716 | 6980.5534 | 0 | 238.716 | 29.2421 | 3.77 | 72.688 | 43.9024 | 0 | 22.6344 | 0 | 32.0172 | 72.688 | 0 | 0
2021-12-14 17:00 | 256.598 | 7767.2871 | 0 | 0 | 256.598 | 7767.2871 | 0 | 256.598 | 30.2703 | 3.77 | 72.688 | 43.9024 | 0 | 22.6344 | 0 | 32.0172 | 72.688 | 0 | 0
2021-12-14 18:00 | 287.726 | 11334.7943 | 0 | 0 | 287.726 | 11334.7943 | 0 | 287.726 | 39.3944 | 3.77 | 72.688 | 43.9024 | 0 | 22.6344 | 0 | 32.0172 | 72.688 | 0 | 0
2021-12-14 19:00 | 282.839 | 10103.5179 | 0 | 0 | 282.839 | 10103.5179 | 0 | 282.839 | 35.7218 | 3.77 | 72.688 | 43.9024 | 0 | 22.6344 | 0 | 32.0172 | 72.688 | 0 | 0
2021-12-14 20:00 | 296.682 | 10580.6374 | 0 | 0 | 296.682 | 10580.6374 | 0 | 296.682 | 35.6632 | 3.77 | 72.688 | 43.9024 | 0 | 22.6344 | 0 | 32.0172 | 72.688 | 0 | 0
2021-12-14 21:00 | 283.603 | 10247.8897 | 0 | 0 | 283.603 | 10247.8897 | 0 | 283.603 | 36.1346 | 3.77 | 72.688 | 43.9024 | 0 | 22.6344 | 0 | 32.0172 | 72.688 | 0 | 0
2021-12-14 22:00 | 296.107 | 9797.6558 | 0 | 0 | 296.107 | 9797.6558 | 0 | 296.107 | 33.0882 | 3.77 | 72.688 | 43.9024 | 0 | 22.6344 | 0 | 32.0172 | 72.688 | 0 | 0
2021-12-14 23:00 | 307.193 | 8639.6018 | 0 | 0 | 307.193 | 8639.6018 | 0 | 307.193 | 28.1243 | 3.77 | 72.688 | 43.9024 | 0 | 22.6344 | 0 | 32.0172 | 72.688 | 0 | 0
2021-12-15 | 294.456 | 7573.005 | 0 | 0 | 294.456 | 7573.005 | 0 | 294.456 | 25.7186 | 3.77 | 72.688 | 43.9024 | 0 | 22.6344 | 0 | 32.0172 | 72.688 | 0 | 0
2021-12-15 01:00 | 328.453 | 8283.121 | 0 | 0 | 328.453 | 8283.121 | 0 | 328.453 | 25.2186 | 3.4 | 68.84 | 43.9024 | 0 | 22.6344 | 0 | 32.0172 | 68.84 | 0 | 0
2021-12-15 02:00 | 367.825 | 9264.6471 | 0 | 0 | 367.825 | 9264.6471 | 0 | 367.825 | 25.1876 | 3.4 | 68.84 | 43.9024 | 0 | 22.6344 | 0 | 32.0172 | 68.84 | 0 | 0
2021-12-15 03:00 | 403.559 | 10132.0337 | 0 | 0 | 403.559 | 10132.0337 | 0 | 403.559 | 25.1067 | 3.4 | 68.84 | 43.9024 | 0 | 22.6344 | 0 | 32.0172 | 68.84 | 0 | 0
2021-12-15 04:00 | 402.691 | 11543.2427 | 0 | 0 | 402.691 | 11543.2427 | 0 | 402.691 | 28.6653 | 3.4 | 68.84 | 43.9024 | 0 | 22.6344 | 0 | 32.0172 | 68.84 | 0 | 0
2021-12-15 05:00 | 426.517 | 19593.8517 | 0 | 0 | 426.517 | 19593.8517 | 0 | 426.517 | 45.9392 | 3.4 | 68.84 | 43.9024 | 0 | 22.6344 | 0 | 32.0172 | 68.84 | 0 | 0
2021-12-15 06:00 | 439.029 | 24310.2632 | 0 | 0 | 439.029 | 24310.2632 | 0 | 439.029 | 55.3728 | 3.4 | 68.84 | 43.9024 | 0 | 22.6344 | 0 | 32.0172 | 68.84 | 0 | 0
2021-12-15 07:00 | 462.219 | 31147.3851 | 0 | 0 | 462.219 | 31147.3851 | 0 | 462.219 | 67.3866 | 3.4 | 68.84 | 43.9024 | 0 | 22.6344 | 0 | 32.0172 | 68.84 | 0 | 0
2021-12-15 08:00 | 462.278 | 17545.1871 | 0 | 0 | 462.278 | 17545.1871 | 0 | 462.278 | 37.9538 | 3.4 | 68.84 | 43.9024 | 0 | 22.6344 | 0 | 32.0172 | 68.84 | 0 | 0
2021-12-15 09:00 | 451.968 | 14817.4026 | 0 | 0 | 451.968 | 14817.4026 | 0 | 451.968 | 32.7842 | 3.4 | 68.84 | 43.9024 | 0 | 22.6344 | 0 | 32.0172 | 68.84 | 0 | 0
2021-12-15 10:00 | 441.579 | 12919.8523 | 0 | 0 | 441.579 | 12919.8523 | 0 | 441.579 | 29.2583 | 3.4 | 68.84 | 43.9024 | 0 | 22.6344 | 0 | 32.0172 | 68.84 | 0 | 0
2021-12-15 11:00 | 400.374 | 11941.0293 | 0 | 0 | 400.374 | 11941.0293 | 0 | 400.374 | 29.8247 | 3.4 | 68.84 | 43.9024 | 0 | 22.6344 | 0 | 32.0172 | 68.84 | 0 | 0
2021-12-15 12:00 | 349.312 | 10163.2899 | 0 | 0 | 349.312 | 10163.2899 | 0 | 349.312 | 29.0952 | 3.4 | 68.84 | 43.9024 | 0 | 22.6344 | 0 | 32.0172 | 68.84 | 0 | 0
2021-12-15 13:00 | 294.132 | 8279.8445 | 0 | 0 | 294.132 | 8279.8445 | 0 | 294.132 | 28.1501 | 3.4 | 68.84 | 43.9024 | 0 | 22.6344 | 0 | 32.0172 | 68.84 | 0 | 0
2021-12-15 14:00 | 250.561 | 6948.5417 | 0 | 0 | 250.561 | 6948.5417 | 0 | 250.561 | 27.7319 | 3.4 | 68.84 | 43.9024 | 0 | 22.6344 | 0 | 32.0172 | 68.84 | 0 | 0
2021-12-15 15:00 | 246.235 | 6579.6628 | 0 | 0 | 246.235 | 6579.6628 | 0 | 246.235 | 26.7211 | 3.4 | 68.84 | 43.9024 | 0 | 22.6344 | 0 | 32.0172 | 68.84 | 0 | 0
2021-12-15 16:00 | 245.817 | 6570.8953 | 0 | 0 | 245.817 | 6570.8953 | 0 | 245.817 | 26.7308 | 3.4 | 68.84 | 43.9024 | 0 | 22.6344 | 0 | 32.0172 | 68.84 | 0 | 0
2021-12-15 17:00 | 256.004 | 8058.9443 | 0 | 0 | 256.004 | 8058.9443 | 0 | 256.004 | 31.4798 | 3.4 | 68.84 | 43.9024 | 0 | 22.6344 | 0 | 32.0172 | 68.84 | 0 | 0
2021-12-15 18:00 | 256.142 | 9842.1675 | 0 | 0 | 256.142 | 9842.1675 | 0 | 256.142 | 38.4247 | 3.4 | 68.84 | 43.9024 | 0 | 22.6344 | 0 | 32.0172 | 68.84 | 0 | 0
2021-12-15 19:00 | 225.315 | 7650.0253 | 0 | 0 | 225.315 | 7650.0253 | 0 | 225.315 | 33.9526 | 3.4 | 68.84 | 43.9024 | 0 | 22.6344 | 0 | 32.0172 | 68.84 | 0 | 0
2021-12-15 20:00 | 217.782 | 9765.7823 | 0 | 0 | 217.782 | 9765.7823 | 0 | 217.782 | 44.842 | 3.4 | 68.84 | 43.9024 | 0 | 22.6344 | 0 | 32.0172 | 68.84 | 0 | 0
2021-12-15 21:00 | 207.86 | 6819.2407 | 0 | 0 | 207.86 | 6819.2407 | 0 | 207.86 | 32.8069 | 3.4 | 68.84 | 43.9024 | 0 | 22.6344 | 0 | 32.0172 | 68.84 | 0 | 0
2021-12-15 22:00 | 230.96 | 6526.223 | 0 | 0 | 230.96 | 6526.223 | 0 | 230.96 | 28.2569 | 3.4 | 68.84 | 43.9024 | 0 | 22.6344 | 0 | 32.0172 | 68.84 | 0 | 0
2021-12-15 23:00 | 253.45 | 5976.351 | 0 | 0 | 253.45 | 5976.351 | 0 | 253.45 | 23.58 | 3.4 | 68.84 | 43.9024 | 0 | 22.6344 | 0 | 32.0172 | 68.84 | 0 | 0
2021-12-16 | 281.55 | 5760.513 | 0 | 0 | 281.55 | 5760.513 | 0 | 281.55 | 20.46 | 3.4 | 68.84 | 43.9024 | 0 | 22.6344 | 0 | 32.0172 | 68.84 | 0 | 0
2021-12-16 01:00 | 332.42 | 7510.872 | 0 | 0 | 332.42 | 7510.872 | 0 | 332.42 | 22.5945 | 3.47 | 69.568 | 43.9024 | 0 | 22.6344 | 0 | 32.0172 | 69.568 | 0 | 0
2021-12-16 02:00 | 383.341 | 8236.8506 | 0 | 0 | 383.341 | 8236.8506 | 0 | 383.341 | 21.487 | 3.47 | 69.568 | 43.9024 | 0 | 22.6344 | 0 | 32.0172 | 69.568 | 0 | 0
2021-12-16 03:00 | 377.918 | 7681.3966 | 0 | 0 | 377.918 | 7681.3966 | 0 | 377.918 | 20.3256 | 3.47 | 69.568 | 43.9024 | 0 | 22.6344 | 0 | 32.0172 | 69.568 | 0 | 0
2021-12-16 04:00 | 377.661 | 7646.521 | 0 | 0 | 377.661 | 7646.521 | 0 | 377.661 | 20.247 | 3.47 | 69.568 | 43.9024 | 0 | 22.6344 | 0 | 32.0172 | 69.568 | 0 | 0
2021-12-16 05:00 | 389.153 | 8596.2548 | 0 | 0 | 389.153 | 8596.2548 | 0 | 389.153 | 22.0897 | 3.47 | 69.568 | 43.9024 | 0 | 22.6344 | 0 | 32.0172 | 69.568 | 0 | 0
2021-12-16 06:00 | 409.257 | 9778.25 | 0 | 0 | 409.257 | 9778.25 | 0 | 409.257 | 23.8927 | 3.47 | 69.568 | 43.9024 | 0 | 22.6344 | 0 | 32.0172 | 69.568 | 0 | 0
2021-12-16 07:00 | 429.134 | 14317.1299 | 0 | 0 | 429.134 | 14317.1299 | 0 | 429.134 | 33.3628 | 3.47 | 69.568 | 43.9024 | 0 | 22.6344 | 0 | 32.0172 | 69.568 | 0 | 0
2021-12-16 08:00 | 429.782 | 15847.1704 | 0 | 0 | 429.782 | 15847.1704 | 0 | 429.782 | 36.8726 | 3.47 | 69.568 | 43.9024 | 0 | 22.6344 | 0 | 32.0172 | 69.568 | 0 | 0
2021-12-16 09:00 | 406.663 | 15435.5162 | 0 | 0 | 406.663 | 15435.5162 | 0 | 406.663 | 37.9565 | 3.47 | 69.568 | 43.9024 | 0 | 22.6344 | 0 | 32.0172 | 69.568 | 0 | 0
2021-12-16 10:00 | 414.422 | 10808.8407 | 0 | 0 | 414.422 | 10808.8407 | 0 | 414.422 | 26.0817 | 3.47 | 69.568 | 43.9024 | 0 | 22.6344 | 0 | 32.0172 | 69.568 | 0 | 0
2021-12-16 11:00 | 373.407 | 9939.7826 | 0 | 0 | 373.407 | 9939.7826 | 0 | 373.407 | 26.6192 | 3.47 | 69.568 | 43.9024 | 0 | 22.6344 | 0 | 32.0172 | 69.568 | 0 | 0
2021-12-16 12:00 | 334.988 | 8670.9992 | 0 | 0 | 334.988 | 8670.9992 | 0 | 334.988 | 25.8845 | 3.47 | 69.568 | 43.9024 | 0 | 22.6344 | 0 | 32.0172 | 69.568 | 0 | 0
2021-12-16 13:00 | 294.068 | 7715.6826 | 0 | 0 | 294.068 | 7715.6826 | 0 | 294.068 | 26.2377 | 3.47 | 69.568 | 43.9024 | 0 | 22.6344 | 0 | 32.0172 | 69.568 | 0 | 0
2021-12-16 14:00 | 285.05 | 7402.7485 | 0 | 0 | 285.05 | 7402.7485 | 0 | 285.05 | 25.97 | 3.47 | 69.568 | 43.9024 | 0 | 22.6344 | 0 | 32.0172 | 69.568 | 0 | 0
2021-12-16 15:00 | 289.05 | 7402.5705 | 9.055 | 231.911 | 279.995 | 7170.6595 | 0 | 279.995 | 25.61 | 3.47 | 69.568 | 43.9024 | 0 | 22.6344 | 0 | 32.0172 | 69.568 | 0 | 0
2021-12-16 16:00 | 251.797 | 6533.721 | 0 | 0 | 251.797 | 6533.721 | 0 | 251.797 | 25.9484 | 3.47 | 69.568 | 43.9024 | 0 | 22.6344 | 0 | 32.0172 | 69.568 | 0 | 0
2021-12-16 17:00 | 226.021 | 8116.8433 | 0 | 0 | 226.021 | 8116.8433 | 0 | 226.021 | 35.9119 | 3.47 | 69.568 | 43.9024 | 0 | 22.6344 | 0 | 32.0172 | 69.568 | 0 | 0
2021-12-16 18:00 | 173.89 | 10398.7591 | 0 | 0 | 173.89 | 10398.7591 | 0 | 173.89 | 59.8008 | 3.47 | 69.568 | 43.9024 | 0 | 22.6344 | 0 | 32.0172 | 69.568 | 0 | 0
2021-12-16 19:00 | 137.878 | 5519.8218 | 0 | 0 | 137.878 | 5519.8218 | 0 | 137.878 | 40.0341 | 3.47 | 69.568 | 43.9024 | 0 | 22.6344 | 0 | 32.0172 | 69.568 | 0 | 0
2021-12-16 20:00 | 114.605 | 4305.655 | 0 | 0 | 114.605 | 4305.655 | 0 | 114.605 | 37.5695 | 3.47 | 69.568 | 43.9024 | 0 | 22.6344 | 0 | 32.0172 | 69.568 | 0 | 0
2021-12-16 21:00 | 118.539 | 6291.1711 | 0 | 0 | 118.539 | 6291.1711 | 0 | 118.539 | 53.0726 | 3.47 | 69.568 | 43.9024 | 0 | 22.6344 | 0 | 32.0172 | 69.568 | 0 | 0
2021-12-16 22:00 | 148.186 | 4600.1098 | 0 | 0 | 148.186 | 4600.1098 | 0 | 148.186 | 31.0428 | 3.47 | 69.568 | 43.9024 | 0 | 22.6344 | 0 | 32.0172 | 69.568 | 0 | 0
2021-12-16 23:00 | 173.791 | 4316.9659 | 0 | 0 | 173.791 | 4316.9659 | 0 | 173.791 | 24.84 | 3.47 | 69.568 | 43.9024 | 0 | 22.6344 | 0 | 32.0172 | 69.568 | 0 | 0
2021-12-17 | 214.6 | 5135.378 | 0 | 0 | 214.6 | 5135.378 | 0 | 214.6 | 23.93 | 3.47 | 69.568 | 43.9024 | 0 | 22.6344 | 0 | 32.0172 | 69.568 | 0 | 0
2021-12-17 01:00 | 119.732 | 3698.5096 | 0 | 0 | 119.732 | 3698.5096 | 0 | 119.732 | 30.8899 | 3.49 | 69.776 | 43.9024 | 0 | 22.6344 | 0 | 32.0172 | 69.776 | 0 | 0
2021-12-17 02:00 | 127.45 | 3337.9155 | 0 | 0 | 127.45 | 3337.9155 | 0 | 127.45 | 26.19 | 3.49 | 69.776 | 43.9024 | 0 | 22.6344 | 0 | 32.0172 | 69.776 | 0 | 0
2021-12-17 03:00 | 158.55 | 3909.843 | 0 | 0 | 158.55 | 3909.843 | 0 | 158.55 | 24.66 | 3.49 | 69.776 | 43.9024 | 0 | 22.6344 | 0 | 32.0172 | 69.776 | 0 | 0
2021-12-17 04:00 | 169.7 | 4254.379 | 0 | 0 | 169.7 | 4254.379 | 0 | 169.7 | 25.07 | 3.49 | 69.776 | 43.9024 | 0 | 22.6344 | 0 | 32.0172 | 69.776 | 0 | 0
2021-12-17 05:00 | 111.7 | 3111.962 | 0 | 0 | 111.7 | 3111.962 | 0 | 111.7 | 27.86 | 3.49 | 69.776 | 43.9024 | 0 | 22.6344 | 0 | 32.0172 | 69.776 | 0 | 0
2021-12-17 06:00 | 64.489 | 2298.648 | 0 | 0 | 64.489 | 2298.648 | 0 | 64.489 | 35.644 | 3.49 | 69.776 | 43.9024 | 0 | 22.6344 | 0 | 32.0172 | 69.776 | 0 | 0
2021-12-17 07:00 | 99.249 | 4330.2192 | 0 | 0 | 99.249 | 4330.2192 | 0 | 99.249 | 43.6299 | 3.49 | 69.776 | 43.9024 | 0 | 22.6344 | 0 | 32.0172 | 69.776 | 0 | 0
2021-12-17 08:00 | 143.02 | 9936.9495 | 0 | 0 | 143.02 | 9936.9495 | 0 | 143.02 | 69.4794 | 3.49 | 69.776 | 43.9024 | 0 | 22.6344 | 0 | 32.0172 | 69.776 | 0 | 0
2021-12-17 09:00 | 144.36 | 7196.0809 | 0 | 0 | 144.36 | 7196.0809 | 0 | 144.36 | 49.8482 | 3.49 | 69.776 | 43.9024 | 0 | 22.6344 | 0 | 32.0172 | 69.776 | 0 | 0
2021-12-17 10:00 | 150.716 | 7857.4243 | 0 | 0 | 150.716 | 7857.4243 | 0 | 150.716 | 52.134 | 3.49 | 69.776 | 43.9024 | 0 | 22.6344 | 0 | 32.0172 | 69.776 | 0 | 0
2021-12-17 11:00 | 156.892 | 8266.5993 | 0 | 0 | 156.892 | 8266.5993 | 0 | 156.892 | 52.6897 | 3.49 | 69.776 | 43.9024 | 0 | 22.6344 | 0 | 32.0172 | 69.776 | 0 | 0
2021-12-17 12:00 | 155.991 | 5897.142 | 0 | 0 | 155.991 | 5897.142 | 0 | 155.991 | 37.8044 | 3.49 | 69.776 | 43.9024 | 0 | 22.6344 | 0 | 32.0172 | 69.776 | 0 | 0
2021-12-17 13:00 | 156.899 | 7036.8672 | 0 | 0 | 156.899 | 7036.8672 | 0 | 156.899 | 44.8497 | 3.49 | 69.776 | 43.9024 | 0 | 22.6344 | 0 | 32.0172 | 69.776 | 0 | 0
2021-12-17 14:00 | 149.944 | 6090.0532 | 0 | 0 | 149.944 | 6090.0532 | 0 | 149.944 | 40.6155 | 3.49 | 69.776 | 43.9024 | 0 | 22.6344 | 0 | 32.0172 | 69.776 | 0 | 0
2021-12-17 15:00 | 151.032 | 8783.1127 | 0 | 0 | 151.032 | 8783.1127 | 0 | 151.032 | 58.154 | 3.49 | 69.776 | 43.9024 | 0 | 22.6344 | 0 | 32.0172 | 69.776 | 0 | 0
2021-12-17 16:00 | 146.154 | 6187.8703 | 0 | 0 | 146.154 | 6187.8703 | 0 | 146.154 | 42.338 | 3.49 | 69.776 | 43.9024 | 0 | 22.6344 | 0 | 32.0172 | 69.776 | 0 | 0
2021-12-17 17:00 | 172.233 | 7962.8048 | 0 | 0 | 172.233 | 7962.8048 | 0 | 172.233 | 46.2327 | 3.49 | 69.776 | 43.9024 | 0 | 22.6344 | 0 | 32.0172 | 69.776 | 0 | 0
2021-12-17 18:00 | 175.966 | 7964.333 | 0 | 0 | 175.966 | 7964.333 | 0 | 175.966 | 45.2606 | 3.49 | 69.776 | 43.9024 | 0 | 22.6344 | 0 | 32.0172 | 69.776 | 0 | 0
2021-12-17 19:00 | 171.19 | 7803.3822 | 0 | 0 | 171.19 | 7803.3822 | 0 | 171.19 | 45.5832 | 3.49 | 69.776 | 43.9024 | 0 | 22.6344 | 0 | 32.0172 | 69.776 | 0 | 0
2021-12-17 20:00 | 163.409 | 9998.5325 | 0 | 0 | 163.409 | 9998.5325 | 0 | 163.409 | 61.1872 | 3.49 | 69.776 | 43.9024 | 0 | 22.6344 | 0 | 32.0172 | 69.776 | 0 | 0
2021-12-17 21:00 | 169.523 | 7090.7276 | 0 | 0 | 169.523 | 7090.7276 | 0 | 169.523 | 41.8275 | 3.49 | 69.776 | 43.9024 | 0 | 22.6344 | 0 | 32.0172 | 69.776 | 0 | 0
2021-12-17 22:00 | 162.003 | 5902.0538 | 0 | 0 | 162.003 | 5902.0538 | 0 | 162.003 | 36.4318 | 3.49 | 69.776 | 43.9024 | 0 | 22.6344 | 0 | 32.0172 | 69.776 | 0 | 0
2021-12-17 23:00 | 134.157 | 7409.5296 | 0 | 0 | 134.157 | 7409.5296 | 0 | 134.157 | 55.2303 | 3.49 | 69.776 | 43.9024 | 0 | 22.6344 | 0 | 32.0172 | 69.776 | 0 | 0
2021-12-18 | 161.335 | 4709.3687 | 3.089 | 90.157 | 158.246 | 4619.2117 | 0 | 158.246 | 29.1901 | 3.49 | 69.776 | 43.9024 | 0 | 22.6344 | 0 | 32.0172 | 69.776 | 0 | 0
2021-12-18 01:00 | 129.86 | 3838.8793 | 0 | 0 | 129.86 | 3838.8793 | 0 | 129.86 | 29.5617 | 3.51 | 69.984 | 43.9024 | 0 | 22.6344 | 0 | 32.0172 | 69.984 | 0 | 0
2021-12-18 02:00 | 157.15 | 4320.0535 | 0 | 0 | 157.15 | 4320.0535 | 0 | 157.15 | 27.49 | 3.51 | 69.984 | 43.9024 | 0 | 22.6344 | 0 | 32.0172 | 69.984 | 0 | 0
2021-12-18 03:00 | 219.25 | 5588.6825 | 0 | 0 | 219.25 | 5588.6825 | 0 | 219.25 | 25.49 | 3.51 | 69.984 | 43.9024 | 0 | 22.6344 | 0 | 32.0172 | 69.984 | 0 | 0
2021-12-18 04:00 | 217.4 | 5487.176 | 0 | 0 | 217.4 | 5487.176 | 0 | 217.4 | 25.24 | 3.51 | 69.984 | 43.9024 | 0 | 22.6344 | 0 | 32.0172 | 69.984 | 0 | 0
2021-12-18 05:00 | 272.2 | 6892.104 | 12.958 | 328.089 | 259.242 | 6564.015 | 0 | 259.242 | 25.32 | 3.51 | 69.984 | 43.9024 | 0 | 22.6344 | 0 | 32.0172 | 69.984 | 0 | 0
2021-12-18 06:00 | 252.25 | 6465.1675 | 0 | 0 | 252.25 | 6465.1675 | 0 | 252.25 | 25.63 | 3.51 | 69.984 | 43.9024 | 0 | 22.6344 | 0 | 32.0172 | 69.984 | 0 | 0
2021-12-18 07:00 | 238.044 | 6291.6598 | 0 | 0 | 238.044 | 6291.6598 | 0 | 238.044 | 26.4307 | 3.51 | 69.984 | 43.9024 | 0 | 22.6344 | 0 | 32.0172 | 69.984 | 0 | 0
2021-12-18 08:00 | 250.771 | 8091.8761 | 0 | 0 | 250.771 | 8091.8761 | 0 | 250.771 | 32.268 | 3.51 | 69.984 | 43.9024 | 0 | 22.6344 | 0 | 32.0172 | 69.984 | 0 | 0
2021-12-18 09:00 | 248.184 | 8786.2889 | 0 | 0 | 248.184 | 8786.2889 | 0 | 248.184 | 35.4023 | 3.51 | 69.984 | 43.9024 | 0 | 22.6344 | 0 | 32.0172 | 69.984 | 0 | 0
2021-12-18 10:00 | 228.148 | 9576.8833 | 0 | 0 | 228.148 | 9576.8833 | 0 | 228.148 | 41.9766 | 3.51 | 69.984 | 43.9024 | 0 | 22.6344 | 0 | 32.0172 | 69.984 | 0 | 0
2021-12-18 11:00 | 212.938 | 9467.4904 | 0 | 0 | 212.938 | 9467.4904 | 0 | 212.938 | 44.4613 | 3.51 | 69.984 | 43.9024 | 0 | 22.6344 | 0 | 32.0172 | 69.984 | 0 | 0
2021-12-18 12:00 | 208.172 | 8594.32 | 0 | 0 | 208.172 | 8594.32 | 0 | 208.172 | 41.2847 | 3.51 | 69.984 | 43.9024 | 0 | 22.6344 | 0 | 32.0172 | 69.984 | 0 | 0
2021-12-18 13:00 | 189.416 | 6900.2023 | 0 | 0 | 189.416 | 6900.2023 | 0 | 189.416 | 36.4288 | 3.51 | 69.984 | 43.9024 | 0 | 22.6344 | 0 | 32.0172 | 69.984 | 0 | 0
2021-12-18 14:00 | 172.012 | 5918.9104 | 0 | 0 | 172.012 | 5918.9104 | 0 | 172.012 | 34.4099 | 3.51 | 69.984 | 43.9024 | 0 | 22.6344 | 0 | 32.0172 | 69.984 | 0 | 0
2021-12-18 15:00 | 163.5 | 5483.79 | 9.597 | 321.883 | 153.903 | 5161.907 | 0 | 153.903 | 33.54 | 3.51 | 69.984 | 43.9024 | 0 | 22.6344 | 0 | 32.0172 | 69.984 | 0 | 0
2021-12-18 16:00 | 144.4 | 4986.132 | 6.088 | 210.219 | 138.312 | 4775.913 | 0 | 138.312 | 34.53 | 3.51 | 69.984 | 43.9024 | 0 | 22.6344 | 0 | 32.0172 | 69.984 | 0 | 0
2021-12-18 17:00 | 144.564 | 5501.0519 | 0 | 0 | 144.564 | 5501.0519 | 0 | 144.564 | 38.0527 | 3.51 | 69.984 | 43.9024 | 0 | 22.6344 | 0 | 32.0172 | 69.984 | 0 | 0
2021-12-18 18:00 | 168.2 | 8009.684 | 19.568 | 931.828 | 148.632 | 7077.856 | 0 | 148.632 | 47.62 | 3.51 | 69.984 | 43.9024 | 0 | 22.6344 | 0 | 32.0172 | 69.984 | 0 | 0
2021-12-18 19:00 | 186.385 | 8307.1794 | 38.096 | 1697.938 | 148.289 | 6609.2414 | 0 | 148.289 | 44.57 | 3.51 | 69.984 | 43.9024 | 0 | 22.6344 | 0 | 32.0172 | 69.984 | 0 | 0
2021-12-18 20:00 | 180.2 | 7647.688 | 26.619 | 1129.71 | 153.581 | 6517.978 | 0 | 153.581 | 42.44 | 3.51 | 69.984 | 43.9024 | 0 | 22.6344 | 0 | 32.0172 | 69.984 | 0 | 0
2021-12-18 21:00 | 183.2 | 7234.568 | 15.042 | 594.009 | 168.158 | 6640.559 | 0 | 168.158 | 39.49 | 3.51 | 69.984 | 43.9024 | 0 | 22.6344 | 0 | 32.0172 | 69.984 | 0 | 0
2021-12-18 22:00 | 176.7 | 6504.327 | 6.895 | 253.805 | 169.805 | 6250.522 | 0 | 169.805 | 36.81 | 3.51 | 69.984 | 43.9024 | 0 | 22.6344 | 0 | 32.0172 | 69.984 | 0 | 0
2021-12-18 23:00 | 164.935 | 5689.7073 | 0 | 0 | 164.935 | 5689.7073 | 0 | 164.935 | 34.4967 | 3.51 | 69.984 | 43.9024 | 0 | 22.6344 | 0 | 32.0172 | 69.984 | 0 | 0
2021-12-19 | 195.781 | 6058.4602 | 0 | 0 | 195.781 | 6058.4602 | 0 | 195.781 | 30.9451 | 3.51 | 69.984 | 43.9024 | 0 | 22.6344 | 0 | 32.0172 | 69.984 | 0 | 0
2021-12-19 01:00 | 317.496 | 9353.8186 | 0 | 0 | 317.496 | 9353.8186 | 0 | 317.496 | 29.4612 | 3.51 | 69.984 | 43.9024 | 0 | 22.6344 | 0 | 32.0172 | 69.984 | 0 | 0
2021-12-19 02:00 | 381.4 | 10324.498 | 48.249 | 1306.095 | 333.151 | 9018.403 | 0 | 333.151 | 27.07 | 3.51 | 69.984 | 43.9024 | 0 | 22.6344 | 0 | 32.0172 | 69.984 | 0 | 0
2021-12-19 03:00 | 347.8 | 9387.122 | 7.39 | 199.467 | 340.41 | 9187.655 | 0 | 340.41 | 26.99 | 3.51 | 69.984 | 43.9024 | 0 | 22.6344 | 0 | 32.0172 | 69.984 | 0 | 0
2021-12-19 04:00 | 346.9 | 9418.335 | 4.374 | 118.76 | 342.526 | 9299.575 | 0 | 342.526 | 27.15 | 3.51 | 69.984 | 43.9024 | 0 | 22.6344 | 0 | 32.0172 | 69.984 | 0 | 0
2021-12-19 05:00 | 438.7 | 11897.544 | 80.89 | 2193.726 | 357.81 | 9703.818 | 0 | 357.81 | 27.12 | 3.51 | 69.984 | 43.9024 | 0 | 22.6344 | 0 | 32.0172 | 69.984 | 0 | 0
2021-12-19 06:00 | 436.8 | 11701.872 | 90.38 | 2421.286 | 346.42 | 9280.586 | 0 | 346.42 | 26.79 | 3.51 | 69.984 | 43.9024 | 0 | 22.6344 | 0 | 32.0172 | 69.984 | 0 | 0
2021-12-19 07:00 | 426 | 11744.82 | 125.286 | 3454.141 | 300.714 | 8290.679 | 0 | 300.714 | 27.57 | 3.51 | 69.984 | 43.9024 | 0 | 22.6344 | 0 | 32.0172 | 69.984 | 0 | 0
2021-12-19 08:00 | 337.4 | 10587.612 | 46.366 | 1454.965 | 291.034 | 9132.647 | 0 | 291.034 | 31.38 | 3.51 | 69.984 | 43.9024 | 0 | 22.6344 | 0 | 32.0172 | 69.984 | 0 | 0
2021-12-19 09:00 | 366.25 | 12467.15 | 65.672 | 2235.475 | 300.578 | 10231.675 | 0 | 300.578 | 34.04 | 3.51 | 69.984 | 43.9024 | 0 | 22.6344 | 0 | 32.0172 | 69.984 | 0 | 0
2021-12-19 10:00 | 293.531 | 10439.6806 | 0 | 0 | 293.531 | 10439.6806 | 0 | 293.531 | 35.5659 | 3.51 | 69.984 | 43.9024 | 0 | 22.6344 | 0 | 32.0172 | 69.984 | 0 | 0
2021-12-19 11:00 | 299.3 | 10679.024 | 4.126 | 147.216 | 295.174 | 10531.808 | 0 | 295.174 | 35.68 | 3.51 | 69.984 | 43.9024 | 0 | 22.6344 | 0 | 32.0172 | 69.984 | 0 | 0
2021-12-19 12:00 | 276.429 | 9545.0254 | 0 | 0 | 276.429 | 9545.0254 | 0 | 276.429 | 34.5298 | 3.51 | 69.984 | 43.9024 | 0 | 22.6344 | 0 | 32.0172 | 69.984 | 0 | 0
2021-12-19 13:00 | 275.372 | 9260.1811 | 0 | 0 | 275.372 | 9260.1811 | 0 | 275.372 | 33.6279 | 3.51 | 69.984 | 43.9024 | 0 | 22.6344 | 0 | 32.0172 | 69.984 | 0 | 0
2021-12-19 14:00 | 276.8 | 8940.64 | 6.106 | 197.224 | 270.694 | 8743.416 | 0 | 270.694 | 32.3 | 3.51 | 69.984 | 43.9024 | 0 | 22.6344 | 0 | 32.0172 | 69.984 | 0 | 0
2021-12-19 15:00 | 271.75 | 8661.7246 | 0 | 0 | 271.75 | 8661.7246 | 0 | 271.75 | 31.8739 | 3.51 | 69.984 | 43.9024 | 0 | 22.6344 | 0 | 32.0172 | 69.984 | 0 | 0
2021-12-19 16:00 | 267.243 | 8904.733 | 0 | 0 | 267.243 | 8904.733 | 0 | 267.243 | 33.3207 | 3.51 | 69.984 | 43.9024 | 0 | 22.6344 | 0 | 32.0172 | 69.984 | 0 | 0
2021-12-19 17:00 | 267.855 | 11029.2115 | 0 | 0 | 267.855 | 11029.2115 | 0 | 267.855 | 41.1761 | 3.51 | 69.984 | 43.9024 | 0 | 22.6344 | 0 | 32.0172 | 69.984 | 0 | 0
2021-12-19 18:00 | 279.1 | 17739.596 | 2.906 | 184.705 | 276.194 | 17554.891 | 0 | 276.194 | 63.56 | 3.51 | 69.984 | 43.9024 | 0 | 22.6344 | 0 | 32.0172 | 69.984 | 0 | 0
2021-12-19 19:00 | 321.3 | 17847.4228 | 0 | 0 | 321.3 | 17847.4228 | 0 | 321.3 | 55.5475 | 3.51 | 69.984 | 43.9024 | 0 | 22.6344 | 0 | 32.0172 | 69.984 | 0 | 0
2021-12-19 20:00 | 311.2 | 16028.1472 | 0 | 0 | 311.2 | 16028.1472 | 0 | 311.2 | 51.5043 | 3.51 | 69.984 | 43.9024 | 0 | 22.6344 | 0 | 32.0172 | 69.984 | 0 | 0
2021-12-19 21:00 | 325.685 | 17160.3426 | 20.921 | 1102.328 | 304.764 | 16058.0146 | 0 | 304.764 | 52.69 | 3.51 | 69.984 | 43.9024 | 0 | 22.6344 | 0 | 32.0172 | 69.984 | 0 | 0
2021-12-19 22:00 | 285.985 | 13850.5721 | 0 | 0 | 285.985 | 13850.5721 | 0 | 285.985 | 48.4311 | 3.51 | 69.984 | 43.9024 | 0 | 22.6344 | 0 | 32.0172 | 69.984 | 0 | 0
2021-12-19 23:00 | 279.785 | 11672.6302 | 5.204 | 217.111 | 274.581 | 11455.5192 | 0 | 274.581 | 41.72 | 3.51 | 69.984 | 43.9024 | 0 | 22.6344 | 0 | 32.0172 | 69.984 | 0 | 0
2021-12-20 | 491.385 | 19105.0488 | 184.54 | 7174.915 | 306.845 | 11930.1338 | 0 | 306.845 | 38.88 | 3.51 | 69.984 | 43.9024 | 0 | 22.6344 | 0 | 32.0172 | 69.984 | 0 | 0
2021-12-20 01:00 | 465.485 | 17637.2267 | 90.922 | 3445.035 | 374.563 | 14192.1917 | 0 | 374.563 | 37.89 | 3.51 | 69.984 | 43.9024 | 0 | 22.6344 | 0 | 32.0172 | 69.984 | 0 | 0
2021-12-20 02:00 | 514.085 | 19560.9342 | 58.054 | 2208.954 | 456.031 | 17351.9802 | 0 | 456.031 | 38.05 | 3.51 | 69.984 | 43.9024 | 0 | 22.6344 | 0 | 32.0172 | 69.984 | 0 | 0
2021-12-20 03:00 | 489.03 | 17952.9927 | 0 | 0 | 489.03 | 17952.9927 | 0 | 489.03 | 36.7114 | 3.51 | 69.984 | 43.9024 | 0 | 22.6344 | 0 | 32.0172 | 69.984 | 0 | 0
2021-12-20 04:00 | 516.504 | 19893.0939 | 0 | 0 | 516.504 | 19893.0939 | 0 | 516.504 | 38.5149 | 3.51 | 69.984 | 43.9024 | 0 | 22.6344 | 0 | 32.0172 | 69.984 | 0 | 0
2021-12-20 05:00 | 535.931 | 23235.2522 | 0 | 0 | 535.931 | 23235.2522 | 0 | 535.931 | 43.3549 | 3.51 | 69.984 | 43.9024 | 0 | 22.6344 | 0 | 32.0172 | 69.984 | 0 | 0
2021-12-20 06:00 | 542.227 | 28853.0374 | 0 | 0 | 542.227 | 28853.0374 | 0 | 542.227 | 53.2121 | 3.51 | 69.984 | 43.9024 | 0 | 22.6344 | 0 | 32.0172 | 69.984 | 0 | 0
2021-12-20 07:00 | 567.674 | 35565.9689 | 0 | 0 | 567.674 | 35565.9689 | 0 | 567.674 | 62.6521 | 3.51 | 69.984 | 43.9024 | 0 | 22.6344 | 0 | 32.0172 | 69.984 | 0 | 0
2021-12-20 08:00 | 594.168 | 57003.6464 | 0 | 0 | 594.168 | 57003.6464 | 0 | 594.168 | 95.9386 | 3.51 | 69.984 | 43.9024 | 0 | 22.6344 | 0 | 32.0172 | 69.984 | 25.9546 | 15421.3931
2021-12-20 09:00 | 605.539 | 33372.2014 | 0 | 0 | 605.539 | 33372.2014 | 0 | 605.539 | 55.1116 | 3.51 | 69.984 | 43.9024 | 0 | 22.6344 | 0 | 32.0172 | 69.984 | 0 | 0
2021-12-20 10:00 | 567.746 | 27052.5068 | 0 | 0 | 567.746 | 27052.5068 | 0 | 567.746 | 47.649 | 3.51 | 69.984 | 43.9024 | 0 | 22.6344 | 0 | 32.0172 | 69.984 | 0 | 0
2021-12-20 11:00 | 505.526 | 23446.4358 | 0 | 0 | 505.526 | 23446.4358 | 0 | 505.526 | 46.3803 | 3.51 | 69.984 | 43.9024 | 0 | 22.6344 | 0 | 32.0172 | 69.984 | 0 | 0
2021-12-20 12:00 | 414.789 | 17129.0536 | 0 | 0 | 414.789 | 17129.0536 | 0 | 414.789 | 41.2958 | 3.51 | 69.984 | 43.9024 | 0 | 22.6344 | 0 | 32.0172 | 69.984 | 0 | 0
2021-12-20 13:00 | 298.433 | 12019.6831 | 0 | 0 | 298.433 | 12019.6831 | 0 | 298.433 | 40.276 | 3.51 | 69.984 | 43.9024 | 0 | 22.6344 | 0 | 32.0172 | 69.984 | 0 | 0
2021-12-20 14:00 | 215.071 | 8299.9793 | 0 | 0 | 215.071 | 8299.9793 | 0 | 215.071 | 38.5918 | 3.51 | 69.984 | 43.9024 | 0 | 22.6344 | 0 | 32.0172 | 69.984 | 0 | 0
2021-12-20 15:00 | 194.3 | 7451.405 | 1.939 | 74.361 | 192.361 | 7377.044 | 0 | 192.361 | 38.35 | 3.51 | 69.984 | 43.9024 | 0 | 22.6344 | 0 | 32.0172 | 69.984 | 0 | 0
2021-12-20 16:00 | 187.359 | 7164.2659 | 0 | 0 | 187.359 | 7164.2659 | 0 | 187.359 | 38.2382 | 3.51 | 69.984 | 43.9024 | 0 | 22.6344 | 0 | 32.0172 | 69.984 | 0 | 0
2021-12-20 17:00 | 214.483 | 9843.2788 | 0 | 0 | 214.483 | 9843.2788 | 0 | 214.483 | 45.893 | 3.51 | 69.984 | 43.9024 | 0 | 22.6344 | 0 | 32.0172 | 69.984 | 0 | 0
2021-12-20 18:00 | 233.337 | 16492.0742 | 0 | 0 | 233.337 | 16492.0742 | 0 | 233.337 | 70.6792 | 3.51 | 69.984 | 43.9024 | 0 | 22.6344 | 0 | 32.0172 | 69.984 | 0.69521 | 162.2176
2021-12-20 19:00 | 264.486 | 17606.2359 | 0 | 0 | 264.486 | 17606.2359 | 0 | 264.486 | 66.5677 | 3.51 | 69.984 | 43.9024 | 0 | 22.6344 | 0 | 32.0172 | 69.984 | 0 | 0
2021-12-20 20:00 | 286.13 | 17201.9973 | 0 | 0 | 286.13 | 17201.9973 | 0 | 286.13 | 60.1195 | 3.51 | 69.984 | 43.9024 | 0 | 22.6344 | 0 | 32.0172 | 69.984 | 0 | 0
2021-12-20 21:00 | 301.003 | 19903.0472 | 0 | 0 | 301.003 | 19903.0472 | 0 | 301.003 | 66.1224 | 3.51 | 69.984 | 43.9024 | 0 | 22.6344 | 0 | 32.0172 | 69.984 | 0 | 0
2021-12-20 22:00 | 335.335 | 20505.7353 | 4.026 | 246.19 | 331.309 | 20259.5453 | 0 | 331.309 | 61.15 | 3.51 | 69.984 | 43.9024 | 0 | 22.6344 | 0 | 32.0172 | 69.984 | 0 | 0
2021-12-20 23:00 | 365.65 | 18572.0302 | 0 | 0 | 365.65 | 18572.0302 | 0 | 365.65 | 50.7918 | 3.51 | 69.984 | 43.9024 | 0 | 22.6344 | 0 | 32.0172 | 69.984 | 0 | 0
2021-12-21 | 400.895 | 19181.2627 | 0 | 0 | 400.895 | 19181.2627 | 0 | 400.895 | 47.8461 | 3.51 | 69.984 | 43.9024 | 0 | 22.6344 | 0 | 32.0172 | 69.984 | 0 | 0
2021-12-21 01:00 | 473.1 | 19482.258 | 23.81 | 980.496 | 449.29 | 18501.762 | 0 | 449.29 | 41.18 | 3.66 | 71.544 | 43.9024 | 0 | 22.6344 | 0 | 32.0172 | 71.544 | 0 | 0
2021-12-21 02:00 | 515.093 | 21234.5813 | 0 | 0 | 515.093 | 21234.5813 | 0 | 515.093 | 41.2248 | 3.66 | 71.544 | 43.9024 | 0 | 22.6344 | 0 | 32.0172 | 71.544 | 0 | 0
2021-12-21 03:00 | 549.202 | 21966.633 | 0 | 0 | 549.202 | 21966.633 | 0 | 549.202 | 39.9974 | 3.66 | 71.544 | 43.9024 | 0 | 22.6344 | 0 | 32.0172 | 71.544 | 0 | 0
2021-12-21 04:00 | 525.695 | 21732.5561 | 0 | 0 | 525.695 | 21732.5561 | 0 | 525.695 | 41.3406 | 3.66 | 71.544 | 43.9024 | 0 | 22.6344 | 0 | 32.0172 | 71.544 | 0 | 0
2021-12-21 05:00 | 487.67 | 19632.9923 | 0 | 0 | 487.67 | 19632.9923 | 0 | 487.67 | 40.2588 | 3.66 | 71.544 | 43.9024 | 0 | 22.6344 | 0 | 32.0172 | 71.544 | 0 | 0
2021-12-21 06:00 | 451.3 | 21184.022 | 1.156 | 54.263 | 450.144 | 21129.759 | 0 | 450.144 | 46.94 | 3.66 | 71.544 | 43.9024 | 0 | 22.6344 | 0 | 32.0172 | 71.544 | 0 | 0
2021-12-21 07:00 | 473.185 | 30586.6784 | 28.978 | 1873.138 | 444.207 | 28713.5404 | 0 | 444.207 | 64.64 | 3.66 | 71.544 | 43.9024 | 0 | 22.6344 | 0 | 32.0172 | 71.544 | 0 | 0
2021-12-21 08:00 | 450.67 | 38829.7272 | 32.86 | 2831.217 | 417.81 | 35998.5102 | 0 | 417.81 | 86.16 | 3.66 | 71.544 | 43.9024 | 0 | 22.6344 | 0 | 32.0172 | 71.544 | 14.616 | 6106.7116
2021-12-21 09:00 | 383.509 | 24241.9655 | 0 | 0 | 383.509 | 24241.9655 | 0 | 383.509 | 63.2109 | 3.66 | 71.544 | 43.9024 | 0 | 22.6344 | 0 | 32.0172 | 71.544 | 0 | 0
2021-12-21 10:00 | 349.919 | 18128.0144 | 0 | 0 | 349.919 | 18128.0144 | 0 | 349.919 | 51.8063 | 3.66 | 71.544 | 43.9024 | 0 | 22.6344 | 0 | 32.0172 | 71.544 | 0 | 0
2021-12-21 11:00 | 323.733 | 14909.6848 | 0 | 0 | 323.733 | 14909.6848 | 0 | 323.733 | 46.0555 | 3.66 | 71.544 | 43.9024 | 0 | 22.6344 | 0 | 32.0172 | 71.544 | 0 | 0
2021-12-21 12:00 | 271.288 | 11629.1938 | 0 | 0 | 271.288 | 11629.1938 | 0 | 271.288 | 42.8666 | 3.66 | 71.544 | 43.9024 | 0 | 22.6344 | 0 | 32.0172 | 71.544 | 0 | 0
2021-12-21 13:00 | 226.78 | 8634.8681 | 0 | 0 | 226.78 | 8634.8681 | 0 | 226.78 | 38.076 | 3.66 | 71.544 | 43.9024 | 0 | 22.6344 | 0 | 32.0172 | 71.544 | 0 | 0
2021-12-21 14:00 | 201.25 | 7643.475 | 23.588 | 895.872 | 177.662 | 6747.603 | 0 | 177.662 | 37.98 | 3.66 | 71.544 | 43.9024 | 0 | 22.6344 | 0 | 32.0172 | 71.544 | 0 | 0
2021-12-21 15:00 | 185.85 | 6826.2705 | 38.93 | 1429.899 | 146.92 | 5396.3715 | 0 | 146.92 | 36.73 | 3.66 | 71.544 | 43.9024 | 0 | 22.6344 | 0 | 32.0172 | 71.544 | 0 | 0
2021-12-21 16:00 | 155.75 | 5801.6875 | 5.787 | 215.566 | 149.963 | 5586.1215 | 0 | 149.963 | 37.25 | 3.66 | 71.544 | 43.9024 | 0 | 22.6344 | 0 | 32.0172 | 71.544 | 0 | 0
2021-12-21 17:00 | 173.15 | 6577.9685 | 23.68 | 899.604 | 149.47 | 5678.3645 | 0 | 149.47 | 37.99 | 3.66 | 71.544 | 43.9024 | 0 | 22.6344 | 0 | 32.0172 | 71.544 | 0 | 0
2021-12-21 18:00 | 220.435 | 11273.0459 | 5.704 | 291.703 | 214.731 | 10981.3429 | 0 | 214.731 | 51.14 | 3.66 | 71.544 | 43.9024 | 0 | 22.6344 | 0 | 32.0172 | 71.544 | 0 | 0
2021-12-21 19:00 | 235.845 | 11028.0277 | 0 | 0 | 235.845 | 11028.0277 | 0 | 235.845 | 46.7596 | 3.66 | 71.544 | 43.9024 | 0 | 22.6344 | 0 | 32.0172 | 71.544 | 0 | 0
2021-12-21 20:00 | 251.579 | 11419.6145 | 0 | 0 | 251.579 | 11419.6145 | 0 | 251.579 | 45.3918 | 3.66 | 71.544 | 43.9024 | 0 | 22.6344 | 0 | 32.0172 | 71.544 | 0 | 0
2021-12-21 21:00 | 278.835 | 12806.8916 | 12.382 | 568.706 | 266.453 | 12238.1856 | 0 | 266.453 | 45.93 | 3.66 | 71.544 | 43.9024 | 0 | 22.6344 | 0 | 32.0172 | 71.544 | 0 | 0
2021-12-21 22:00 | 314.585 | 12998.6522 | 34.179 | 1412.276 | 280.406 | 11586.3762 | 0 | 280.406 | 41.32 | 3.66 | 71.544 | 43.9024 | 0 | 22.6344 | 0 | 32.0172 | 71.544 | 0 | 0
2021-12-21 23:00 | 308.25 | 11491.56 | 3.009 | 112.176 | 305.241 | 11379.384 | 0 | 305.241 | 37.28 | 3.66 | 71.544 | 43.9024 | 0 | 22.6344 | 0 | 32.0172 | 71.544 | 0 | 0
2021-12-22 | 470.9 | 16486.209 | 104.96 | 3674.65 | 365.94 | 12811.559 | 0 | 365.94 | 35.01 | 3.66 | 71.544 | 43.9024 | 0 | 22.6344 | 0 | 32.0172 | 71.544 | 0 | 0
2021-12-22 01:00 | 629.868 | 21462.8649 | 0 | 0 | 629.868 | 21462.8649 | 200.63 | 429.238 | 34.0752 | 3.7 | 71.96 | 43.9024 | 0 | 22.6344 | 0 | 32.0172 | 71.96 | 0 | 0
2021-12-22 02:00 | 699.86 | 22371.7396 | 0 | 0 | 699.86 | 22371.7396 | 395 | 304.86 | 31.966 | 3.7 | 71.96 | 43.9024 | 0 | 22.6344 | 0 | 32.0172 | 71.96 | 0 | 0
2021-12-22 03:00 | 700.486 | 21845.0625 | 0 | 0 | 700.486 | 21845.0625 | 395 | 305.486 | 31.1856 | 3.7 | 71.96 | 43.9024 | 0 | 22.6344 | 0 | 32.0172 | 71.96 | 0 | 0
2021-12-22 04:00 | 696.737 | 22063.0008 | 0 | 0 | 696.737 | 22063.0008 | 395 | 301.737 | 31.6662 | 3.7 | 71.96 | 43.9024 | 0 | 22.6344 | 0 | 32.0172 | 71.96 | 0 | 0
2021-12-22 05:00 | 677.858 | 22415.704 | 0 | 0 | 677.858 | 22415.704 | 395 | 282.858 | 33.0684 | 3.7 | 71.96 | 43.9024 | 0 | 22.6344 | 0 | 32.0172 | 71.96 | 0 | 0
2021-12-22 06:00 | 662.595 | 23455.2694 | 0 | 0 | 662.595 | 23455.2694 | 395 | 267.595 | 35.3991 | 3.7 | 71.96 | 43.9024 | 0 | 22.6344 | 0 | 32.0172 | 71.96 | 0 | 0
2021-12-22 07:00 | 688.212 | 30755.1679 | 0 | 0 | 688.212 | 30755.1679 | 395 | 293.212 | 44.6885 | 3.7 | 71.96 | 43.9024 | 0 | 22.6344 | 0 | 32.0172 | 71.96 | 0 | 0
2021-12-22 08:00 | 701.659 | 36739.331 | 0 | 0 | 701.659 | 36739.331 | 395 | 306.659 | 52.3607 | 3.7 | 71.96 | 43.9024 | 0 | 22.6344 | 0 | 32.0172 | 71.96 | 0 | 0
2021-12-22 09:00 | 685.577 | 31900.0804 | 0 | 0 | 685.577 | 31900.0804 | 395 | 290.577 | 46.5303 | 3.7 | 71.96 | 43.9024 | 0 | 22.6344 | 0 | 32.0172 | 71.96 | 0 | 0
2021-12-22 10:00 | 638.43 | 26048.1226 | 0 | 0 | 638.43 | 26048.1226 | 395 | 243.43 | 40.8003 | 3.7 | 71.96 | 43.9024 | 0 | 22.6344 | 0 | 32.0172 | 71.96 | 0 | 0
2021-12-22 11:00 | 607.779 | 29301.3508 | 0 | 0 | 607.779 | 29301.3508 | 369.42 | 238.359 | 48.2105 | 3.7 | 71.96 | 43.9024 | 0 | 22.6344 | 0 | 32.0172 | 71.96 | 0 | 0
2021-12-22 12:00 | 564.307 | 20960.6769 | 0 | 0 | 564.307 | 20960.6769 | 349.2 | 215.107 | 37.1441 | 3.7 | 71.96 | 43.9024 | 0 | 22.6344 | 0 | 32.0172 | 71.96 | 0 | 0
2021-12-22 13:00 | 540.05 | 19117.8627 | 0 | 0 | 540.05 | 19117.8627 | 313.58 | 226.47 | 35.4002 | 3.7 | 71.96 | 43.9024 | 0 | 22.6344 | 0 | 32.0172 | 71.96 | 0 | 0
2021-12-22 14:00 | 533.682 | 18513.3326 | 0 | 0 | 533.682 | 18513.3326 | 285.09 | 248.592 | 34.6898 | 3.7 | 71.96 | 43.9024 | 0 | 22.6344 | 0 | 32.0172 | 71.96 | 0 | 0
2021-12-22 15:00 | 546.932 | 17991.9772 | 0 | 0 | 546.932 | 17991.9772 | 263.35 | 283.582 | 32.8962 | 3.7 | 71.96 | 43.9024 | 0 | 22.6344 | 0 | 32.0172 | 71.96 | 0 | 0
2021-12-22 16:00 | 540.539 | 18547.491 | 0 | 0 | 540.539 | 18547.491 | 252.86 | 287.679 | 34.313 | 3.7 | 71.96 | 43.9024 | 0 | 22.6344 | 0 | 32.0172 | 71.96 | 0 | 0
2021-12-22 17:00 | 528.402 | 20096.9211 | 0 | 0 | 528.402 | 20096.9211 | 118 | 410.402 | 38.0334 | 3.7 | 71.96 | 43.9024 | 0 | 22.6344 | 0 | 32.0172 | 71.96 | 0 | 0
2021-12-22 18:00 | 524.834 | 27174.4682 | 0 | 0 | 524.834 | 27174.4682 | 0 | 524.834 | 51.7773 | 3.7 | 71.96 | 43.9024 | 0 | 22.6344 | 0 | 32.0172 | 71.96 | 0 | 0
2021-12-22 19:00 | 521.345 | 22685.6867 | 0 | 0 | 521.345 | 22685.6867 | 0 | 521.345 | 43.5138 | 3.7 | 71.96 | 43.9024 | 0 | 22.6344 | 0 | 32.0172 | 71.96 | 0 | 0
2021-12-22 20:00 | 457.589 | 17344.2987 | 0 | 0 | 457.589 | 17344.2987 | 0 | 457.589 | 37.9037 | 3.7 | 71.96 | 43.9024 | 0 | 22.6344 | 0 | 32.0172 | 71.96 | 0 | 0
2021-12-22 21:00 | 501.832 | 18936.2665 | 0 | 0 | 501.832 | 18936.2665 | 0 | 501.832 | 37.7343 | 3.7 | 71.96 | 43.9024 | 0 | 22.6344 | 0 | 32.0172 | 71.96 | 0 | 0
2021-12-22 22:00 | 548.084 | 20662.85 | 0 | 0 | 548.084 | 20662.85 | 0 | 548.084 | 37.7002 | 3.7 | 71.96 | 43.9024 | 0 | 22.6344 | 0 | 32.0172 | 71.96 | 0 | 0
2021-12-22 23:00 | 557.969 | 23407.8593 | 0 | 0 | 557.969 | 23407.8593 | 0 | 557.969 | 41.9519 | 3.7 | 71.96 | 43.9024 | 0 | 22.6344 | 0 | 32.0172 | 71.96 | 0 | 0
2021-12-23 | 506.292 | 17840.2727 | 0 | 0 | 506.292 | 17840.2727 | 0 | 506.292 | 35.2371 | 3.7 | 71.96 | 43.9024 | 0 | 22.6344 | 0 | 32.0172 | 71.96 | 0 | 0
2021-12-23 01:00 | 402.635 | 13608.2577 | 1.815 | 61.344 | 400.82 | 13546.9137 | 0 | 400.82 | 33.798 | 3.68 | 71.752 | 43.9024 | 0 | 22.6344 | 0 | 32.0172 | 71.752 | 0 | 0
2021-12-23 02:00 | 240.298 | 8009.4867 | 0 | 0 | 240.298 | 8009.4867 | 0 | 240.298 | 33.3315 | 3.68 | 71.752 | 43.9024 | 0 | 22.6344 | 0 | 32.0172 | 71.752 | 0 | 0
2021-12-23 03:00 | 174.072 | 5792.0717 | 0 | 0 | 174.072 | 5792.0717 | 0 | 174.072 | 33.274 | 3.68 | 71.752 | 43.9024 | 0 | 22.6344 | 0 | 32.0172 | 71.752 | 0 | 0
2021-12-23 04:00 | 193.536 | 6545.3875 | 6.491 | 219.536 | 187.045 | 6325.8515 | 0 | 187.045 | 33.8199 | 3.68 | 71.752 | 43.9024 | 0 | 22.6344 | 0 | 32.0172 | 71.752 | 0 | 0
2021-12-23 05:00 | 138.015 | 4577.4055 | 0 | 0 | 138.015 | 4577.4055 | 0 | 138.015 | 33.166 | 3.68 | 71.752 | 43.9024 | 0 | 22.6344 | 0 | 32.0172 | 71.752 | 0 | 0
2021-12-23 06:00 | 98.766 | 3000.7086 | 0 | 0 | 98.766 | 3000.7086 | 0 | 98.766 | 30.382 | 3.68 | 71.752 | 43.9024 | 0 | 22.6344 | 0 | 32.0172 | 71.752 | 0 | 0
2021-12-23 07:00 | 104.86 | 3912.7835 | 0 | 0 | 104.86 | 3912.7835 | 0 | 104.86 | 37.3144 | 3.68 | 71.752 | 43.9024 | 0 | 22.6344 | 0 | 32.0172 | 71.752 | 0 | 0
2021-12-23 08:00 | 122.811 | 4196.4519 | 0 | 0 | 122.811 | 4196.4519 | 0 | 122.811 | 34.17 | 3.68 | 71.752 | 43.9024 | 0 | 22.6344 | 0 | 32.0172 | 71.752 | 0 | 0
2021-12-23 09:00 | 132.154 | 4737.0601 | 2.915 | 104.488 | 129.239 | 4632.5721 | 0 | 129.239 | 35.845 | 3.68 | 71.752 | 43.9024 | 0 | 22.6344 | 0 | 32.0172 | 71.752 | 0 | 0
2021-12-23 10:00 | 160.374 | 5493.7717 | 0 | 0 | 160.374 | 5493.7717 | 0 | 160.374 | 34.256 | 3.68 | 71.752 | 43.9024 | 0 | 22.6344 | 0 | 32.0172 | 71.752 | 0 | 0
2021-12-23 11:00 | 117.617 | 3823.9639 | 0 | 0 | 117.617 | 3823.9639 | 0 | 117.617 | 32.512 | 3.68 | 71.752 | 43.9024 | 0 | 22.6344 | 0 | 32.0172 | 71.752 | 0 | 0
2021-12-23 12:00 | 114.181 | 3454.6603 | 0 | 0 | 114.181 | 3454.6603 | 0 | 114.181 | 30.256 | 3.68 | 71.752 | 43.9024 | 0 | 22.6344 | 0 | 32.0172 | 71.752 | 0 | 0
2021-12-23 13:00 | 183.332 | 5682.192 | 0 | 0 | 183.332 | 5682.192 | 0 | 183.332 | 30.994 | 3.68 | 71.752 | 43.9024 | 0 | 22.6344 | 0 | 32.0172 | 71.752 | 0 | 0
2021-12-23 14:00 | 142.666 | 4397.6794 | 0 | 0 | 142.666 | 4397.6794 | 0 | 142.666 | 30.825 | 3.68 | 71.752 | 43.9024 | 0 | 22.6344 | 0 | 32.0172 | 71.752 | 0 | 0
2021-12-23 15:00 | 217.899 | 6199.0087 | 25.938 | 737.911 | 191.961 | 5461.0977 | 0 | 191.961 | 28.449 | 3.68 | 71.752 | 43.9024 | 0 | 22.6344 | 0 | 32.0172 | 71.752 | 0 | 0
2021-12-23 16:00 | 399.512 | 11372.1091 | 223.209 | 6353.638 | 176.303 | 5018.4711 | 0 | 176.303 | 28.465 | 3.68 | 71.752 | 43.9024 | 0 | 22.6344 | 0 | 32.0172 | 71.752 | 0 | 0
2021-12-23 17:00 | 345.807 | 10843.8159 | 227.669 | 7139.231 | 118.138 | 3704.5849 | 0 | 118.138 | 31.3581 | 3.68 | 71.752 | 43.9024 | 0 | 22.6344 | 0 | 32.0172 | 71.752 | 0 | 0
2021-12-23 18:00 | 253.316 | 9541.4005 | 191.815 | 7224.903 | 61.501 | 2316.4975 | 0 | 61.501 | 37.666 | 3.68 | 71.752 | 43.9024 | 0 | 22.6344 | 0 | 32.0172 | 71.752 | 0 | 0
2021-12-23 19:00 | 169.396 | 5942.5811 | 136.8 | 4799.081 | 32.596 | 1143.5001 | 0 | 32.596 | 35.081 | 3.68 | 71.752 | 43.9024 | 0 | 22.6344 | 0 | 32.0172 | 71.752 | 0 | 0
2021-12-23 20:00 | 165.36 | 5663.2493 | 164.601 | 5637.238 | 0.759 | 26.0113 | 0 | 0.759 | 34.2705 | 3.68 | 71.752 | 43.9024 | 0 | 22.6344 | 0 | 32.0172 | 71.752 | 0 | 0
2021-12-23 21:00 | 65.844 | 2048.2752 | 0 | 0 | 65.844 | 2048.2752 | 0 | 65.844 | 31.108 | 3.68 | 71.752 | 43.9024 | 0 | 22.6344 | 0 | 32.0172 | 71.752 | 0 | 0
2021-12-23 22:00 | 159.583 | 4713.7627 | 0 | 0 | 159.583 | 4713.7627 | 0 | 159.583 | 29.538 | 3.68 | 71.752 | 43.9024 | 0 | 22.6344 | 0 | 32.0172 | 71.752 | 0 | 0
2021-12-23 23:00 | 254.581 | 7224.7542 | 12.564 | 356.564 | 242.017 | 6868.1902 | 0 | 242.017 | 28.379 | 3.68 | 71.752 | 43.9024 | 0 | 22.6344 | 0 | 32.0172 | 71.752 | 0 | 0
2021-12-24 | 244.959 | 7640.22 | 0 | 0 | 244.959 | 7640.22 | 0 | 244.959 | 31.1898 | 3.68 | 71.752 | 43.9024 | 0 | 22.6344 | 0 | 32.0172 | 71.752 | 0 | 0
2021-12-24 01:00 | 391.4 | 13381.966 | 78.953 | 2699.403 | 312.447 | 10682.563 | 0 | 312.447 | 34.19 | 3.07 | 65.408 | 43.9024 | 0 | 22.6344 | 0 | 32.0172 | 65.408 | 0 | 0
2021-12-24 02:00 | 486.6 | 15775.572 | 116.432 | 3774.725 | 370.168 | 12000.847 | 0 | 370.168 | 32.42 | 3.07 | 65.408 | 43.9024 | 0 | 22.6344 | 0 | 32.0172 | 65.408 | 0 | 0
2021-12-24 03:00 | 394.9 | 10982.169 | 27.935 | 776.861 | 366.965 | 10205.308 | 0 | 366.965 | 27.81 | 3.07 | 65.408 | 43.9024 | 0 | 22.6344 | 0 | 32.0172 | 65.408 | 0 | 0
2021-12-24 04:00 | 458.6 | 12547.296 | 102.792 | 2812.378 | 355.808 | 9734.918 | 0 | 355.808 | 27.36 | 3.07 | 65.408 | 43.9024 | 0 | 22.6344 | 0 | 32.0172 | 65.408 | 0 | 0
2021-12-24 05:00 | 592.7 | 16257.761 | 245.16 | 6724.744 | 347.54 | 9533.017 | 0 | 347.54 | 27.43 | 3.07 | 65.408 | 43.9024 | 0 | 22.6344 | 0 | 32.0172 | 65.408 | 0 | 0
2021-12-24 06:00 | 570.4 | 15674.592 | 223.1 | 6130.783 | 347.3 | 9543.809 | 0 | 347.3 | 27.48 | 3.07 | 65.408 | 43.9024 | 0 | 22.6344 | 0 | 32.0172 | 65.408 | 0 | 0
2021-12-24 07:00 | 626.6 | 18002.218 | 291.364 | 8370.899 | 335.236 | 9631.319 | 0 | 335.236 | 28.73 | 3.07 | 65.408 | 43.9024 | 0 | 22.6344 | 0 | 32.0172 | 65.408 | 0 | 0
2021-12-24 08:00 | 548.4 | 17104.596 | 238.327 | 7433.431 | 310.073 | 9671.165 | 0 | 310.073 | 31.19 | 3.07 | 65.408 | 43.9024 | 0 | 22.6344 | 0 | 32.0172 | 65.408 | 0 | 0
2021-12-24 09:00 | 492.35 | 16134.3095 | 203.061 | 6654.309 | 289.289 | 9480.0005 | 0 | 289.289 | 32.77 | 3.07 | 65.408 | 43.9024 | 0 | 22.6344 | 0 | 32.0172 | 65.408 | 0 | 0
2021-12-24 10:00 | 297.975 | 9201.948 | 0 | 0 | 297.975 | 9201.948 | 0 | 297.975 | 30.8816 | 3.07 | 65.408 | 43.9024 | 0 | 22.6344 | 0 | 32.0172 | 65.408 | 0 | 0
2021-12-24 11:00 | 345.2 | 10069.484 | 44.979 | 1312.049 | 300.221 | 8757.435 | 0 | 300.221 | 29.17 | 3.07 | 65.408 | 43.9024 | 0 | 22.6344 | 0 | 32.0172 | 65.408 | 0 | 0
2021-12-24 12:00 | 420.2 | 11093.28 | 125.624 | 3316.484 | 294.576 | 7776.796 | 0 | 294.576 | 26.4 | 3.07 | 65.408 | 43.9024 | 0 | 22.6344 | 0 | 32.0172 | 65.408 | 0 | 0
2021-12-24 13:00 | 298.2 | 7511.658 | 0 | 0 | 298.2 | 7511.658 | 0 | 298.2 | 25.19 | 3.07 | 65.408 | 43.9024 | 0 | 22.6344 | 0 | 32.0172 | 65.408 | 0 | 0
2021-12-24 14:00 | 510.6 | 12652.668 | 208.184 | 5158.79 | 302.416 | 7493.878 | 0 | 302.416 | 24.78 | 3.07 | 65.408 | 43.9024 | 0 | 22.6344 | 0 | 32.0172 | 65.408 | 0 | 0
2021-12-24 15:00 | 471.45 | 11658.9585 | 191.011 | 4723.698 | 280.439 | 6935.2605 | 0 | 280.439 | 24.73 | 3.07 | 65.408 | 43.9024 | 0 | 22.6344 | 0 | 32.0172 | 65.408 | 0 | 0
2021-12-24 16:00 | 407.7 | 10322.964 | 122.733 | 3107.6 | 284.967 | 7215.364 | 0 | 284.967 | 25.32 | 3.07 | 65.408 | 43.9024 | 0 | 22.6344 | 0 | 32.0172 | 65.408 | 0 | 0
2021-12-24 17:00 | 425.75 | 11627.2325 | 155.497 | 4246.629 | 270.253 | 7380.6035 | 0 | 270.253 | 27.31 | 3.07 | 65.408 | 43.9024 | 0 | 22.6344 | 0 | 32.0172 | 65.408 | 0 | 0
2021-12-24 18:00 | 260.724 | 9041.936 | 0 | 0 | 260.724 | 9041.936 | 0 | 260.724 | 34.6801 | 3.07 | 65.408 | 43.9024 | 0 | 22.6344 | 0 | 32.0172 | 65.408 | 0 | 0
2021-12-24 19:00 | 342.4 | 10871.2 | 83.882 | 2663.253 | 258.518 | 8207.947 | 0 | 258.518 | 31.75 | 3.07 | 65.408 | 43.9024 | 0 | 22.6344 | 0 | 32.0172 | 65.408 | 0 | 0
2021-12-24 20:00 | 282.234 | 7282.6934 | 0 | 0 | 282.234 | 7282.6934 | 0 | 282.234 | 25.8037 | 3.07 | 65.408 | 43.9024 | 0 | 22.6344 | 0 | 32.0172 | 65.408 | 0 | 0
2021-12-24 21:00 | 426.45 | 11027.997 | 124.216 | 3212.221 | 302.234 | 7815.776 | 0 | 302.234 | 25.86 | 3.07 | 65.408 | 43.9024 | 0 | 22.6344 | 0 | 32.0172 | 65.408 | 0 | 0
2021-12-24 22:00 | 420.3 | 10940.409 | 114.313 | 2975.557 | 305.987 | 7964.852 | 0 | 305.987 | 26.03 | 3.07 | 65.408 | 43.9024 | 0 | 22.6344 | 0 | 32.0172 | 65.408 | 0 | 0
2021-12-24 23:00 | 440.25 | 11213.1675 | 142.579 | 3631.483 | 297.671 | 7581.6845 | 0 | 297.671 | 25.47 | 3.07 | 65.408 | 43.9024 | 0 | 22.6344 | 0 | 32.0172 | 65.408 | 0 | 0
2021-12-25 | 533.8 | 12912.622 | 253.203 | 6124.981 | 280.597 | 6787.641 | 0 | 280.597 | 24.19 | 3.07 | 65.408 | 43.9024 | 0 | 22.6344 | 0 | 32.0172 | 65.408 | 0 | 0
2021-12-25 01:00 | 272.275 | 5413.7073 | 0 | 0 | 272.275 | 5413.7073 | 0 | 272.275 | 19.8832 | 3.07 | 65.408 | 43.9024 | 0 | 22.6344 | 0 | 32.0172 | 65.408 | 0 | 0
2021-12-25 02:00 | 249.761 | 4873.1178 | 0 | 0 | 249.761 | 4873.1178 | 0 | 249.761 | 19.5111 | 3.07 | 65.408 | 43.9024 | 0 | 22.6344 | 0 | 32.0172 | 65.408 | 0 | 0
2021-12-25 03:00 | 237.894 | 4627.5141 | 0 | 0 | 237.894 | 4627.5141 | 0 | 237.894 | 19.452 | 3.07 | 65.408 | 43.9024 | 0 | 22.6344 | 0 | 32.0172 | 65.408 | 0 | 0
2021-12-25 04:00 | 226.494 | 4219.9944 | 0 | 0 | 226.494 | 4219.9944 | 0 | 226.494 | 18.6318 | 3.07 | 65.408 | 43.9024 | 0 | 22.6344 | 0 | 32.0172 | 65.408 | 0 | 0
2021-12-25 05:00 | 228.5 | 4389.485 | 1.318 | 25.315 | 227.182 | 4364.17 | 0 | 227.182 | 19.21 | 3.07 | 65.408 | 43.9024 | 0 | 22.6344 | 0 | 32.0172 | 65.408 | 0 | 0
2021-12-25 06:00 | 225.7 | 4556.883 | 4.155 | 83.898 | 221.545 | 4472.985 | 0 | 221.545 | 20.19 | 3.07 | 65.408 | 43.9024 | 0 | 22.6344 | 0 | 32.0172 | 65.408 | 0 | 0
2021-12-25 07:00 | 250.8 | 5101.272 | 23.523 | 478.454 | 227.277 | 4622.818 | 0 | 227.277 | 20.34 | 3.07 | 65.408 | 43.9024 | 0 | 22.6344 | 0 | 32.0172 | 65.408 | 0 | 0
2021-12-25 08:00 | 253.8 | 5611.518 | 14.015 | 309.88 | 239.785 | 5301.638 | 0 | 239.785 | 22.11 | 3.07 | 65.408 | 43.9024 | 0 | 22.6344 | 0 | 32.0172 | 65.408 | 0 | 0
2021-12-25 09:00 | 256.85 | 6195.222 | 14.598 | 352.099 | 242.252 | 5843.123 | 0 | 242.252 | 24.12 | 3.07 | 65.408 | 43.9024 | 0 | 22.6344 | 0 | 32.0172 | 65.408 | 0 | 0
2021-12-25 10:00 | 262.334 | 5865.7065 | 0 | 0 | 262.334 | 5865.7065 | 0 | 262.334 | 22.3597 | 3.07 | 65.408 | 43.9024 | 0 | 22.6344 | 0 | 32.0172 | 65.408 | 0 | 0
2021-12-25 11:00 | 269.356 | 6475.5142 | 0 | 0 | 269.356 | 6475.5142 | 0 | 269.356 | 24.0407 | 3.07 | 65.408 | 43.9024 | 0 | 22.6344 | 0 | 32.0172 | 65.408 | 0 | 0
2021-12-25 12:00 | 274.209 | 7390.481 | 0 | 0 | 274.209 | 7390.481 | 0 | 274.209 | 26.952 | 3.07 | 65.408 | 43.9024 | 0 | 22.6344 | 0 | 32.0172 | 65.408 | 0 | 0
2021-12-25 13:00 | 231.908 | 5558.6556 | 0 | 0 | 231.908 | 5558.6556 | 0 | 231.908 | 23.9692 | 3.07 | 65.408 | 43.9024 | 0 | 22.6344 | 0 | 32.0172 | 65.408 | 0 | 0
2021-12-25 14:00 | 271.5 | 6336.81 | 20.397 | 476.073 | 251.103 | 5860.737 | 0 | 251.103 | 23.34 | 3.07 | 65.408 | 43.9024 | 0 | 22.6344 | 0 | 32.0172 | 65.408 | 0 | 0
2021-12-25 15:00 | 281 | 6420.85 | 47.237 | 1079.36 | 233.763 | 5341.49 | 0 | 233.763 | 22.85 | 3.07 | 65.408 | 43.9024 | 0 | 22.6344 | 0 | 32.0172 | 65.408 | 0 | 0
2021-12-25 16:00 | 261.1 | 6010.522 | 41.109 | 946.333 | 219.991 | 5064.189 | 0 | 219.991 | 23.02 | 3.07 | 65.408 | 43.9024 | 0 | 22.6344 | 0 | 32.0172 | 65.408 | 0 | 0
2021-12-25 17:00 | 200.675 | 4834.1246 | 0 | 0 | 200.675 | 4834.1246 | 0 | 200.675 | 24.0893 | 3.07 | 65.408 | 43.9024 | 0 | 22.6344 | 0 | 32.0172 | 65.408 | 0 | 0
2021-12-25 18:00 | 218.411 | 4918.4367 | 0 | 0 | 218.411 | 4918.4367 | 0 | 218.411 | 22.5192 | 3.07 | 65.408 | 43.9024 | 0 | 22.6344 | 0 | 32.0172 | 65.408 | 0 | 0
2021-12-25 19:00 | 332.126 | 7437.6296 | 89.558 | 2005.562 | 242.568 | 5432.0676 | 0 | 242.568 | 22.394 | 3.07 | 65.408 | 43.9024 | 0 | 22.6344 | 0 | 32.0172 | 65.408 | 0 | 0
2021-12-25 20:00 | 387.084 | 8709.7771 | 140.846 | 3169.171 | 246.238 | 5540.6061 | 0 | 246.238 | 22.501 | 3.07 | 65.408 | 43.9024 | 0 | 22.6344 | 0 | 32.0172 | 65.408 | 0 | 0
2021-12-25 21:00 | 263.908 | 6090.9966 | 19.355 | 446.717 | 244.553 | 5644.2796 | 0 | 244.553 | 23.08 | 3.07 | 65.408 | 43.9024 | 0 | 22.6344 | 0 | 32.0172 | 65.408 | 0 | 0
2021-12-25 22:00 | 218.186 | 5109.5762 | 0 | 0 | 218.186 | 5109.5762 | 0 | 218.186 | 23.4184 | 3.07 | 65.408 | 43.9024 | 0 | 22.6344 | 0 | 32.0172 | 65.408 | 0 | 0
2021-12-25 23:00 | 217.85 | 5093.333 | 0 | 0 | 217.85 | 5093.333 | 0 | 217.85 | 23.38 | 3.07 | 65.408 | 43.9024 | 0 | 22.6344 | 0 | 32.0172 | 65.408 | 0 | 0
2021-12-26 | 216.7 | 4728.394 | 4.905 | 107.031 | 211.795 | 4621.363 | 0 | 211.795 | 21.82 | 3.07 | 65.408 | 43.9024 | 0 | 22.6344 | 0 | 32.0172 | 65.408 | 0 | 0
2021-12-26 01:00 | 194.4 | 4463.424 | 0 | 0 | 194.4 | 4463.424 | 0 | 194.4 | 22.96 | 3.07 | 65.408 | 43.9024 | 0 | 22.6344 | 0 | 32.0172 | 65.408 | 0 | 0
2021-12-26 02:00 | 209.7 | 4531.617 | 14.067 | 303.992 | 195.633 | 4227.625 | 0 | 195.633 | 21.61 | 3.07 | 65.408 | 43.9024 | 0 | 22.6344 | 0 | 32.0172 | 65.408 | 0 | 0
2021-12-26 03:00 | 194.3 | 4212.424 | 7.478 | 162.112 | 186.822 | 4050.312 | 0 | 186.822 | 21.6801 | 3.07 | 65.408 | 43.9024 | 0 | 22.6344 | 0 | 32.0172 | 65.408 | 0 | 0
2021-12-26 04:00 | 176.9 | 3810.426 | 0 | 0 | 176.9 | 3810.426 | 0 | 176.9 | 21.54 | 3.07 | 65.408 | 43.9024 | 0 | 22.6344 | 0 | 32.0172 | 65.408 | 0 | 0
2021-12-26 05:00 | 239.5 | 5118.115 | 49.415 | 1055.993 | 190.085 | 4062.122 | 0 | 190.085 | 21.37 | 3.07 | 65.408 | 43.9024 | 0 | 22.6344 | 0 | 32.0172 | 65.408 | 0 | 0
2021-12-26 06:00 | 237.7 | 5165.221 | 37.715 | 819.545 | 199.985 | 4345.676 | 0 | 199.985 | 21.73 | 3.07 | 65.408 | 43.9024 | 0 | 22.6344 | 0 | 32.0172 | 65.408 | 0 | 0
2021-12-26 07:00 | 254.3 | 5520.853 | 43.353 | 941.195 | 210.947 | 4579.658 | 0 | 210.947 | 21.71 | 3.07 | 65.408 | 43.9024 | 0 | 22.6344 | 0 | 32.0172 | 65.408 | 0 | 0
2021-12-26 08:00 | 210.679 | 4898.7689 | 0 | 0 | 210.679 | 4898.7689 | 0 | 210.679 | 23.2523 | 3.07 | 65.408 | 43.9024 | 0 | 22.6344 | 0 | 32.0172 | 65.408 | 0 | 0
2021-12-26 09:00 | 229.022 | 5348.324 | 0 | 0 | 229.022 | 5348.324 | 0 | 229.022 | 23.3529 | 3.07 | 65.408 | 43.9024 | 0 | 22.6344 | 0 | 32.0172 | 65.408 | 0 | 0
2021-12-26 10:00 | 247.386 | 5714.5485 | 0 | 0 | 247.386 | 5714.5485 | 0 | 247.386 | 23.0997 | 3.07 | 65.408 | 43.9024 | 0 | 22.6344 | 0 | 32.0172 | 65.408 | 0 | 0
2021-12-26 11:00 | 245.983 | 5812.1797 | 0 | 0 | 245.983 | 5812.1797 | 0 | 245.983 | 23.6284 | 3.07 | 65.408 | 43.9024 | 0 | 22.6344 | 0 | 32.0172 | 65.408 | 0 | 0
2021-12-26 12:00 | 261.5 | 6082.49 | 18.484 | 429.93 | 243.016 | 5652.56 | 0 | 243.016 | 23.26 | 3.07 | 65.408 | 43.9024 | 0 | 22.6344 | 0 | 32.0172 | 65.408 | 0 | 0
2021-12-26 13:00 | 248 | 5775.92 | 13.893 | 323.569 | 234.107 | 5452.351 | 0 | 234.107 | 23.29 | 3.07 | 65.408 | 43.9024 | 0 | 22.6344 | 0 | 32.0172 | 65.408 | 0 | 0
2021-12-26 14:00 | 293.1 | 6480.441 | 56.109 | 1240.559 | 236.991 | 5239.882 | 0 | 236.991 | 22.11 | 3.07 | 65.408 | 43.9024 | 0 | 22.6344 | 0 | 32.0172 | 65.408 | 0 | 0
2021-12-26 15:00 | 275 | 6113.25 | 52.324 | 1163.163 | 222.676 | 4950.087 | 0 | 222.676 | 22.23 | 3.07 | 65.408 | 43.9024 | 0 | 22.6344 | 0 | 32.0172 | 65.408 | 0 | 0
2021-12-26 16:00 | 241 | 5350.2 | 15.821 | 351.235 | 225.179 | 4998.965 | 0 | 225.179 | 22.2 | 3.07 | 65.408 | 43.9024 | 0 | 22.6344 | 0 | 32.0172 | 65.408 | 0 | 0
2021-12-26 17:00 | 214.536 | 5048.2495 | 0 | 0 | 214.536 | 5048.2495 | 0 | 214.536 | 23.531 | 3.07 | 65.408 | 43.9024 | 0 | 22.6344 | 0 | 32.0172 | 65.408 | 0 | 0
2021-12-26 18:00 | 245.492 | 6638.8402 | 0 | 0 | 245.492 | 6638.8402 | 0 | 245.492 | 27.043 | 3.07 | 65.408 | 43.9024 | 0 | 22.6344 | 0 | 32.0172 | 65.408 | 0 | 0
2021-12-26 19:00 | 325.296 | 8295.3733 | 41.595 | 1060.719 | 283.701 | 7234.6543 | 0 | 283.701 | 25.501 | 3.07 | 65.408 | 43.9024 | 0 | 22.6344 | 0 | 32.0172 | 65.408 | 0 | 0
2021-12-26 20:00 | 450.924 | 16723.8693 | 267.2 | 9909.913 | 183.724 | 6813.9563 | 0 | 183.724 | 37.088 | 3.07 | 65.408 | 43.9024 | 0 | 22.6344 | 0 | 32.0172 | 65.408 | 0 | 0
2021-12-26 21:00 | 426.299 | 10718.0095 | 126.973 | 3192.357 | 299.326 | 7525.6525 | 0 | 299.326 | 25.142 | 3.07 | 65.408 | 43.9024 | 0 | 22.6344 | 0 | 32.0172 | 65.408 | 0 | 0
2021-12-26 22:00 | 425.576 | 10245.3166 | 133.647 | 3217.416 | 291.929 | 7027.9006 | 0 | 291.929 | 24.074 | 3.07 | 65.408 | 43.9024 | 0 | 22.6344 | 0 | 32.0172 | 65.408 | 0 | 0
2021-12-26 23:00 | 302.933 | 6820.2336 | 19.779 | 445.305 | 283.154 | 6374.9286 | 0 | 283.154 | 22.514 | 3.07 | 65.408 | 43.9024 | 0 | 22.6344 | 0 | 32.0172 | 65.408 | 0 | 0
2021-12-27 | 270.415 | 5692.0199 | 0 | 0 | 270.415 | 5692.0199 | 0 | 270.415 | 21.0492 | 3.07 | 65.408 | 43.9024 | 0 | 22.6344 | 0 | 32.0172 | 65.408 | 0 | 0
2021-12-27 01:00 | 257.745 | 5466.9493 | 0 | 0 | 257.745 | 5466.9493 | 0 | 257.745 | 21.2107 | 3.07 | 65.408 | 43.9024 | 0 | 22.6344 | 0 | 32.0172 | 65.408 | 0 | 0
2021-12-27 02:00 | 254.6 | 5478.992 | 3.915 | 84.246 | 250.685 | 5394.746 | 0 | 250.685 | 21.52 | 3.07 | 65.408 | 43.9024 | 0 | 22.6344 | 0 | 32.0172 | 65.408 | 0 | 0
2021-12-27 03:00 | 249.336 | 5287.4567 | 0 | 0 | 249.336 | 5287.4567 | 0 | 249.336 | 21.2062 | 3.07 | 65.408 | 43.9024 | 0 | 22.6344 | 0 | 32.0172 | 65.408 | 0 | 0
2021-12-27 04:00 | 231.82 | 4905.93 | 0 | 0 | 231.82 | 4905.93 | 0 | 231.82 | 21.1627 | 3.07 | 65.408 | 43.9024 | 0 | 22.6344 | 0 | 32.0172 | 65.408 | 0 | 0
2021-12-27 05:00 | 268.7 | 5809.294 | 10.894 | 235.522 | 257.806 | 5573.772 | 0 | 257.806 | 21.62 | 3.07 | 65.408 | 43.9024 | 0 | 22.6344 | 0 | 32.0172 | 65.408 | 0 | 0
2021-12-27 06:00 | 255.919 | 5901.8983 | 0 | 0 | 255.919 | 5901.8983 | 0 | 255.919 | 23.0616 | 3.07 | 65.408 | 43.9024 | 0 | 22.6344 | 0 | 32.0172 | 65.408 | 0 | 0
2021-12-27 07:00 | 301.244 | 6623.7531 | 13.237 | 291.064 | 288.007 | 6332.6891 | 0 | 288.007 | 21.988 | 3.07 | 65.408 | 43.9024 | 0 | 22.6344 | 0 | 32.0172 | 65.408 | 0 | 0
2021-12-27 08:00 | 407.542 | 9301.7386 | 102.482 | 2339.04 | 305.06 | 6962.6986 | 0 | 305.06 | 22.824 | 3.07 | 65.408 | 43.9024 | 0 | 22.6344 | 0 | 32.0172 | 65.408 | 0 | 0
2021-12-27 09:00 | 415.289 | 10567.8592 | 126.697 | 3224.063 | 288.592 | 7343.7962 | 0 | 288.592 | 25.447 | 3.07 | 65.408 | 43.9024 | 0 | 22.6344 | 0 | 32.0172 | 65.408 | 0 | 0
2021-12-27 10:00 | 361.243 | 12715.3924 | 257.2 | 9053.182 | 104.043 | 3662.2104 | 0 | 104.043 | 35.199 | 3.07 | 65.408 | 43.9024 | 0 | 22.6344 | 0 | 32.0172 | 65.408 | 0 | 0
2021-12-27 11:00 | 162.403 | 5807.8561 | 162.403 | 5807.856 | 0 | 8.6e-05 | 0 | 0 | 0 | 3.07 | 65.408 | 43.9024 | 0 | 22.6344 | 0 | 32.0172 | 65.408 | 0 | 0
2021-12-27 12:00 | 121.22 | 3885.9495 | 65.812 | 2109.737 | 55.408 | 1776.2125 | 0 | 55.408 | 32.057 | 3.07 | 65.408 | 43.9024 | 0 | 22.6344 | 0 | 32.0172 | 65.408 | 0 | 0
2021-12-27 13:00 | 149.928 | 5333.9885 | 149.928 | 5333.988 | 0 | 0.000456 | 0 | 0 | 0 | 3.07 | 65.408 | 43.9024 | 0 | 22.6344 | 0 | 32.0172 | 65.408 | 0 | 0
2021-12-27 14:00 | 74.441 | 2440.9204 | 35.574 | 1166.487 | 38.867 | 1274.4334 | 0 | 38.867 | 32.7896 | 3.07 | 65.408 | 43.9024 | 0 | 22.6344 | 0 | 32.0172 | 65.408 | 0 | 0
2021-12-27 15:00 | 89.399 | 2790.5898 | 0 | 0 | 89.399 | 2790.5898 | 0 | 89.399 | 31.215 | 3.07 | 65.408 | 43.9024 | 0 | 22.6344 | 0 | 32.0172 | 65.408 | 0 | 0
2021-12-27 16:00 | 179.998 | 5028.0641 | 27.303 | 762.673 | 152.695 | 4265.3911 | 0 | 152.695 | 27.9341 | 3.07 | 65.408 | 43.9024 | 0 | 22.6344 | 0 | 32.0172 | 65.408 | 0 | 0
2021-12-27 17:00 | 173.789 | 5577.0628 | 66.724 | 2141.251 | 107.065 | 3435.8118 | 0 | 107.065 | 32.0909 | 3.07 | 65.408 | 43.9024 | 0 | 22.6344 | 0 | 32.0172 | 65.408 | 0 | 0
2021-12-27 18:00 | 189.303 | 6814.908 | 189.303 | 6814.908 | 0 | 0 | 0 | 0 | 0 | 3.07 | 65.408 | 43.9024 | 0 | 22.6344 | 0 | 32.0172 | 65.408 | 0 | 0
2021-12-27 19:00 | 234.367 | 6379.4697 | 32.018 | 871.519 | 202.349 | 5507.9507 | 0 | 202.349 | 27.2201 | 3.07 | 65.408 | 43.9024 | 0 | 22.6344 | 0 | 32.0172 | 65.408 | 0 | 0
2021-12-27 20:00 | 273.707 | 7201.5049 | 76.524 | 2013.428 | 197.183 | 5188.0769 | 0 | 197.183 | 26.311 | 3.07 | 65.408 | 43.9024 | 0 | 22.6344 | 0 | 32.0172 | 65.408 | 0 | 0
2021-12-27 21:00 | 274.059 | 7373.5574 | 81.979 | 2205.647 | 192.08 | 5167.9104 | 0 | 192.08 | 26.905 | 3.07 | 65.408 | 43.9024 | 0 | 22.6344 | 0 | 32.0172 | 65.408 | 0 | 0
2021-12-27 22:00 | 130.206 | 4675.1766 | 130.206 | 4675.177 | 0 | -0.000364 | 0 | 0 | 0 | 3.07 | 65.408 | 43.9024 | 0 | 22.6344 | 0 | 32.0172 | 65.408 | 0 | 0
2021-12-27 23:00 | 71.695 | 2033.9871 | 0 | 0 | 71.695 | 2033.9871 | 0 | 71.695 | 28.37 | 3.07 | 65.408 | 43.9024 | 0 | 22.6344 | 0 | 32.0172 | 65.408 | 0 | 0
2021-12-28 | 0 | 0 | 0 | 0 | 0 | 0 | 0 | 0 | 0 | 3.07 | 65.408 | 43.9024 | 0 | 22.6344 | 0 | 32.0172 | 65.408 | 0 | 0
2021-12-28 01:00 | 147.5 | 3621.125 | 0 | 0 | 147.5 | 3621.125 | 0 | 147.5 | 24.55 | 3.24 | 67.176 | 43.9024 | 0 | 22.6344 | 0 | 32.0172 | 67.176 | 0 | 0
2021-12-28 02:00 | 220.95 | 5260.8195 | 40.963 | 975.339 | 179.987 | 4285.4805 | 0 | 179.987 | 23.8099 | 3.24 | 67.176 | 43.9024 | 0 | 22.6344 | 0 | 32.0172 | 67.176 | 0 | 0
2021-12-28 03:00 | 208.1 | 4961.104 | 34.769 | 828.892 | 173.331 | 4132.212 | 0 | 173.331 | 23.84 | 3.24 | 67.176 | 43.9024 | 0 | 22.6344 | 0 | 32.0172 | 67.176 | 0 | 0
2021-12-28 04:00 | 200.3 | 4737.095 | 21.572 | 510.183 | 178.728 | 4226.912 | 0 | 178.728 | 23.65 | 3.24 | 67.176 | 43.9024 | 0 | 22.6344 | 0 | 32.0172 | 67.176 | 0 | 0
2021-12-28 05:00 | 214.1 | 5106.285 | 26.614 | 634.734 | 187.486 | 4471.551 | 0 | 187.486 | 23.8501 | 3.24 | 67.176 | 43.9024 | 0 | 22.6344 | 0 | 32.0172 | 67.176 | 0 | 0
2021-12-28 06:00 | 165.7 | 4062.964 | 0 | 0 | 165.7 | 4062.964 | 0 | 165.7 | 24.52 | 3.24 | 67.176 | 43.9024 | 0 | 22.6344 | 0 | 32.0172 | 67.176 | 0 | 0
2021-12-28 07:00 | 150.961 | 4179.4995 | 0 | 0 | 150.961 | 4179.4995 | 0 | 150.961 | 27.686 | 3.24 | 67.176 | 43.9024 | 0 | 22.6344 | 0 | 32.0172 | 67.176 | 0 | 0
2021-12-28 08:00 | 300.829 | 8721.0327 | 111.287 | 3226.222 | 189.542 | 5494.8107 | 0 | 189.542 | 28.9899 | 3.24 | 67.176 | 43.9024 | 0 | 22.6344 | 0 | 32.0172 | 67.176 | 0 | 0
2021-12-28 09:00 | 256.008 | 7693.5524 | 44.408 | 1334.561 | 211.6 | 6358.9914 | 0 | 211.6 | 30.0519 | 3.24 | 67.176 | 43.9024 | 0 | 22.6344 | 0 | 32.0172 | 67.176 | 0 | 0
2021-12-28 10:00 | 212.127 | 6553.2394 | 26.082 | 805.751 | 186.045 | 5747.4884 | 0 | 186.045 | 30.893 | 3.24 | 67.176 | 43.9024 | 0 | 22.6344 | 0 | 32.0172 | 67.176 | 0 | 0
2021-12-28 11:00 | 109.83 | 4068.213 | 109.83 | 4068.213 | 0 | 3e-05 | 0 | 0 | 0 | 3.24 | 67.176 | 43.9024 | 0 | 22.6344 | 0 | 32.0172 | 67.176 | 0 | 0
2021-12-28 12:00 | 59.16 | 1983.3982 | 59.16 | 1983.398 | 0 | 0.00016 | 0 | 0 | 0 | 3.24 | 67.176 | 43.9024 | 0 | 22.6344 | 0 | 32.0172 | 67.176 | 0 | 0
2021-12-28 13:00 | 27.571 | 1245.4372 | 27.571 | 1245.437 | 0 | 0.000212 | 0 | 0 | 0 | 3.24 | 67.176 | 43.9024 | 0 | 22.6344 | 0 | 32.0172 | 67.176 | 0 | 0
2021-12-28 14:00 | 42.386 | 1240.9349 | 0 | 0 | 42.386 | 1240.9349 | 0 | 42.386 | 29.277 | 3.24 | 67.176 | 43.9024 | 0 | 22.6344 | 0 | 32.0172 | 67.176 | 0 | 0
2021-12-28 15:00 | 23.557 | 685.5558 | 0 | 0 | 23.557 | 685.5558 | 0 | 23.557 | 29.102 | 3.24 | 67.176 | 43.9024 | 0 | 22.6344 | 0 | 32.0172 | 67.176 | 0 | 0
2021-12-28 16:00 | 29.482 | 934.1372 | 0 | 0 | 29.482 | 934.1372 | 0 | 29.482 | 31.685 | 3.24 | 67.176 | 43.9024 | 0 | 22.6344 | 0 | 32.0172 | 67.176 | 0 | 0
2021-12-28 17:00 | 77.503 | 3949.0879 | 77.503 | 3949.088 | 0 | -0.000138 | 0 | 0 | 0 | 3.24 | 67.176 | 43.9024 | 0 | 22.6344 | 0 | 32.0172 | 67.176 | 0 | 0
2021-12-28 18:00 | 138.194 | 6365.6302 | 138.194 | 6365.63 | 0 | 0.000222 | 0 | 0 | 0 | 3.24 | 67.176 | 43.9024 | 0 | 22.6344 | 0 | 32.0172 | 67.176 | 0 | 0
2021-12-28 19:00 | 84.579 | 4624.526 | 84.579 | 4624.526 | 0 | -1.7e-05 | 0 | 0 | 0 | 3.24 | 67.176 | 43.9024 | 0 | 22.6344 | 0 | 32.0172 | 67.176 | 0 | 0
2021-12-28 20:00 | 73.225 | 2686.2591 | 73.225 | 2686.259 | 0 | 0.000125 | 0 | 0 | 0 | 3.24 | 67.176 | 43.9024 | 0 | 22.6344 | 0 | 32.0172 | 67.176 | 0 | 0
2021-12-28 21:00 | 0 | 0 | 0 | 0 | 0 | 0 | 0 | 0 | 0 | 3.24 | 67.176 | 43.9024 | 0 | 22.6344 | 0 | 32.0172 | 67.176 | 0 | 0
2021-12-28 22:00 | 0 | 0 | 0 | 0 | 0 | 0 | 0 | 0 | 0 | 3.24 | 67.176 | 43.9024 | 0 | 22.6344 | 0 | 32.0172 | 67.176 | 0 | 0
2021-12-28 23:00 | 9.15 | 244.854 | 0 | 0 | 9.15 | 244.854 | 0 | 9.15 | 26.76 | 3.24 | 67.176 | 43.9024 | 0 | 22.6344 | 0 | 32.0172 | 67.176 | 0 | 0
2021-12-29 | 165.3 | 4049.85 | 0 | 0 | 165.3 | 4049.85 | 0 | 165.3 | 24.5 | 3.24 | 67.176 | 43.9024 | 0 | 22.6344 | 0 | 32.0172 | 67.176 | 0 | 0
2021-12-29 01:00 | 102.4 | 2630.656 | 0 | 0 | 102.4 | 2630.656 | 0 | 102.4 | 25.69 | 3.15 | 66.24 | 43.9024 | 0 | 22.6344 | 0 | 32.0172 | 66.24 | 0 | 0
2021-12-29 02:00 | 174.7 | 4075.751 | 0 | 0 | 174.7 | 4075.751 | 0 | 174.7 | 23.33 | 3.15 | 66.24 | 43.9024 | 0 | 22.6344 | 0 | 32.0172 | 66.24 | 0 | 0
2021-12-29 03:00 | 185.3 | 4197.045 | 11.347 | 257.019 | 173.953 | 3940.026 | 0 | 173.953 | 22.6499 | 3.15 | 66.24 | 43.9024 | 0 | 22.6344 | 0 | 32.0172 | 66.24 | 0 | 0
2021-12-29 04:00 | 184.3 | 4178.081 | 8.584 | 194.599 | 175.716 | 3983.482 | 0 | 175.716 | 22.67 | 3.15 | 66.24 | 43.9024 | 0 | 22.6344 | 0 | 32.0172 | 66.24 | 0 | 0
2021-12-29 05:00 | 215.4 | 4893.888 | 34.399 | 781.545 | 181.001 | 4112.343 | 0 | 181.001 | 22.72 | 3.15 | 66.24 | 43.9024 | 0 | 22.6344 | 0 | 32.0172 | 66.24 | 0 | 0
2021-12-29 06:00 | 215.25 | 5170.305 | 21.825 | 524.233 | 193.425 | 4646.072 | 0 | 193.425 | 24.02 | 3.15 | 66.24 | 43.9024 | 0 | 22.6344 | 0 | 32.0172 | 66.24 | 0 | 0
2021-12-29 07:00 | 153.115 | 4196.9283 | 0 | 0 | 153.115 | 4196.9283 | 0 | 153.115 | 27.4103 | 3.15 | 66.24 | 43.9024 | 0 | 22.6344 | 0 | 32.0172 | 66.24 | 0 | 0
2021-12-29 08:00 | 230.256 | 6282.3047 | 0 | 0 | 230.256 | 6282.3047 | 0 | 230.256 | 27.284 | 3.15 | 66.24 | 43.9024 | 0 | 22.6344 | 0 | 32.0172 | 66.24 | 0 | 0
2021-12-29 09:00 | 295.891 | 8113.923 | 56.293 | 1543.672 | 239.598 | 6570.251 | 0 | 239.598 | 27.422 | 3.15 | 66.24 | 43.9024 | 0 | 22.6344 | 0 | 32.0172 | 66.24 | 0 | 0
2021-12-29 10:00 | 472.327 | 12173.2838 | 235.749 | 6075.97 | 236.578 | 6097.3138 | 0 | 236.578 | 25.773 | 3.15 | 66.24 | 43.9024 | 0 | 22.6344 | 0 | 32.0172 | 66.24 | 0 | 0
2021-12-29 11:00 | 371.879 | 12032.8888 | 236.113 | 7639.905 | 135.766 | 4392.9838 | 0 | 135.766 | 32.357 | 3.15 | 66.24 | 43.9024 | 0 | 22.6344 | 0 | 32.0172 | 66.24 | 0 | 0
2021-12-29 12:00 | 314.471 | 7902.6562 | 87.688 | 2203.593 | 226.783 | 5699.0632 | 0 | 226.783 | 25.13 | 3.15 | 66.24 | 43.9024 | 0 | 22.6344 | 0 | 32.0172 | 66.24 | 0 | 0
2021-12-29 13:00 | 344.689 | 8456.2552 | 98.578 | 2418.408 | 246.111 | 6037.8472 | 0 | 246.111 | 24.533 | 3.15 | 66.24 | 43.9024 | 0 | 22.6344 | 0 | 32.0172 | 66.24 | 0 | 0
2021-12-29 14:00 | 259.083 | 7115.7146 | 57.853 | 1588.922 | 201.23 | 5526.7926 | 0 | 201.23 | 27.4651 | 3.15 | 66.24 | 43.9024 | 0 | 22.6344 | 0 | 32.0172 | 66.24 | 0 | 0
2021-12-29 15:00 | 142.477 | 3706.5392 | 0 | 0 | 142.477 | 3706.5392 | 0 | 142.477 | 26.015 | 3.15 | 66.24 | 43.9024 | 0 | 22.6344 | 0 | 32.0172 | 66.24 | 0 | 0
2021-12-29 16:00 | 110.671 | 3327.877 | 0 | 0 | 110.671 | 3327.877 | 0 | 110.671 | 30.07 | 3.15 | 66.24 | 43.9024 | 0 | 22.6344 | 0 | 32.0172 | 66.24 | 0 | 0
2021-12-29 17:00 | 124.092 | 3671.7582 | 24.396 | 721.859 | 99.696 | 2949.8992 | 0 | 99.696 | 29.5889 | 3.15 | 66.24 | 43.9024 | 0 | 22.6344 | 0 | 32.0172 | 66.24 | 0 | 0
2021-12-29 18:00 | 101.984 | 4114.5445 | 101.984 | 4114.544 | 0 | 0.00048 | 0 | 0 | 0 | 3.15 | 66.24 | 43.9024 | 0 | 22.6344 | 0 | 32.0172 | 66.24 | 0 | 0
2021-12-29 19:00 | 74.112 | 2838.9343 | 74.112 | 2838.934 | 0 | 0.000272 | 0 | 0 | 0 | 3.15 | 66.24 | 43.9024 | 0 | 22.6344 | 0 | 32.0172 | 66.24 | 0 | 0
2021-12-29 20:00 | 109.11 | 10904.9989 | 109.11 | 10904.999 | 0 | -5e-05 | 0 | 0 | 0 | 3.15 | 66.24 | 43.9024 | 0 | 22.6344 | 0 | 32.0172 | 66.24 | 0 | 0
2021-12-29 21:00 | 65.61 | 1961.6078 | 0 | 0 | 65.61 | 1961.6078 | 0 | 65.61 | 29.898 | 3.15 | 66.24 | 43.9024 | 0 | 22.6344 | 0 | 32.0172 | 66.24 | 0 | 0
2021-12-29 22:00 | 18.042 | 408.543 | 0 | 0 | 18.042 | 408.543 | 0 | 18.042 | 22.644 | 3.15 | 66.24 | 43.9024 | 0 | 22.6344 | 0 | 32.0172 | 66.24 | 0 | 0
2021-12-29 23:00 | 32.409 | 730.0451 | 0 | 0 | 32.409 | 730.0451 | 0 | 32.409 | 22.526 | 3.15 | 66.24 | 43.9024 | 0 | 22.6344 | 0 | 32.0172 | 66.24 | 0 | 0
2021-12-30 | 75.2 | 1822.096 | 0 | 0 | 75.2 | 1822.096 | 0 | 75.2 | 24.23 | 3.15 | 66.24 | 43.9024 | 0 | 22.6344 | 0 | 32.0172 | 66.24 | 0 | 0
2021-12-30 01:00 | 153.6 | 3895.296 | 0 | 0 | 153.6 | 3895.296 | 0 | 153.6 | 25.36 | 3.1 | 65.72 | 43.9024 | 0 | 22.6344 | 0 | 32.0172 | 65.72 | 0 | 0
2021-12-30 02:00 | 218.2 | 5031.692 | 11.263 | 259.716 | 206.937 | 4771.976 | 0 | 206.937 | 23.06 | 3.1 | 65.72 | 43.9024 | 0 | 22.6344 | 0 | 32.0172 | 65.72 | 0 | 0
2021-12-30 03:00 | 206.2 | 4695.174 | 0.979 | 22.287 | 205.221 | 4672.887 | 0 | 205.221 | 22.77 | 3.1 | 65.72 | 43.9024 | 0 | 22.6344 | 0 | 32.0172 | 65.72 | 0 | 0
2021-12-30 04:00 | 194.9 | 4402.791 | 0 | 0 | 194.9 | 4402.791 | 0 | 194.9 | 22.59 | 3.1 | 65.72 | 43.9024 | 0 | 22.6344 | 0 | 32.0172 | 65.72 | 0 | 0
2021-12-30 05:00 | 223.3 | 5160.463 | 14.607 | 337.568 | 208.693 | 4822.895 | 0 | 208.693 | 23.11 | 3.1 | 65.72 | 43.9024 | 0 | 22.6344 | 0 | 32.0172 | 65.72 | 0 | 0
2021-12-30 06:00 | 173.4 | 4237.896 | 0 | 0 | 173.4 | 4237.896 | 0 | 173.4 | 24.44 | 3.1 | 65.72 | 43.9024 | 0 | 22.6344 | 0 | 32.0172 | 65.72 | 0 | 0
2021-12-30 07:00 | 172.741 | 4659.0923 | 0 | 0 | 172.741 | 4659.0923 | 0 | 172.741 | 26.9715 | 3.1 | 65.72 | 43.9024 | 0 | 22.6344 | 0 | 32.0172 | 65.72 | 0 | 0
2021-12-30 08:00 | 200.2 | 5512.3068 | 0 | 0 | 200.2 | 5512.3068 | 0 | 200.2 | 27.534 | 3.1 | 65.72 | 43.9024 | 0 | 22.6344 | 0 | 32.0172 | 65.72 | 0 | 0
2021-12-30 09:00 | 172.211 | 5667.1196 | 74.102 | 2438.551 | 98.109 | 3228.5686 | 0 | 98.109 | 32.908 | 3.1 | 65.72 | 43.9024 | 0 | 22.6344 | 0 | 32.0172 | 65.72 | 0 | 0
2021-12-30 10:00 | 202.524 | 6140.1226 | 24.098 | 730.609 | 178.426 | 5409.5136 | 0 | 178.426 | 30.318 | 3.1 | 65.72 | 43.9024 | 0 | 22.6344 | 0 | 32.0172 | 65.72 | 0 | 0
2021-12-30 11:00 | 82.277 | 2669.9709 | 72.69 | 2358.863 | 9.587 | 311.1079 | 0 | 9.587 | 32.451 | 3.1 | 65.72 | 43.9024 | 0 | 22.6344 | 0 | 32.0172 | 65.72 | 0 | 0
2021-12-30 12:00 | 21.484 | 827.8 | 21.484 | 827.8 | 0 | 4e-06 | 0 | 0 | 0 | 3.1 | 65.72 | 43.9024 | 0 | 22.6344 | 0 | 32.0172 | 65.72 | 0 | 0
2021-12-30 13:00 | 49.284 | 1406.3189 | 0 | 0 | 49.284 | 1406.3189 | 0 | 49.284 | 28.535 | 3.1 | 65.72 | 43.9024 | 0 | 22.6344 | 0 | 32.0172 | 65.72 | 0 | 0
2021-12-30 14:00 | 21.417 | 655.6815 | 0 | 0 | 21.417 | 655.6815 | 0 | 21.417 | 30.615 | 3.1 | 65.72 | 43.9024 | 0 | 22.6344 | 0 | 32.0172 | 65.72 | 0 | 0
2021-12-30 15:00 | 83.937 | 2445.5884 | 0 | 0 | 83.937 | 2445.5884 | 0 | 83.937 | 29.136 | 3.1 | 65.72 | 43.9024 | 0 | 22.6344 | 0 | 32.0172 | 65.72 | 0 | 0
2021-12-30 16:00 | 147.559 | 3737.5219 | 0 | 0 | 147.559 | 3737.5219 | 0 | 147.559 | 25.329 | 3.1 | 65.72 | 43.9024 | 0 | 22.6344 | 0 | 32.0172 | 65.72 | 0 | 0
2021-12-30 17:00 | 146.434 | 4475.3159 | 14.595 | 446.052 | 131.839 | 4029.2639 | 0 | 131.839 | 30.562 | 3.1 | 65.72 | 43.9024 | 0 | 22.6344 | 0 | 32.0172 | 65.72 | 0 | 0
2021-12-30 18:00 | 139.832 | 3906.0671 | 0 | 0 | 139.832 | 3906.0671 | 0 | 139.832 | 27.934 | 3.1 | 65.72 | 43.9024 | 0 | 22.6344 | 0 | 32.0172 | 65.72 | 0 | 0
2021-12-30 19:00 | 125.795 | 4212.7488 | 119.194 | 3991.675 | 6.601 | 221.0738 | 0 | 6.601 | 33.4909 | 3.1 | 65.72 | 43.9024 | 0 | 22.6344 | 0 | 32.0172 | 65.72 | 0 | 0
2021-12-30 20:00 | 128.223 | 3880.028 | 0 | 0 | 128.223 | 3880.028 | 0 | 128.223 | 30.26 | 3.1 | 65.72 | 43.9024 | 0 | 22.6344 | 0 | 32.0172 | 65.72 | 0 | 0
2021-12-30 21:00 | 132.3 | 3595.5171 | 0 | 0 | 132.3 | 3595.5171 | 0 | 132.3 | 27.177 | 3.1 | 65.72 | 43.9024 | 0 | 22.6344 | 0 | 32.0172 | 65.72 | 0 | 0
2021-12-30 22:00 | 101.046 | 3071.5963 | 0 | 0 | 101.046 | 3071.5963 | 0 | 101.046 | 30.398 | 3.1 | 65.72 | 43.9024 | 0 | 22.6344 | 0 | 32.0172 | 65.72 | 0 | 0
2021-12-30 23:00 | 104.133 | 2723.2862 | 0 | 0 | 104.133 | 2723.2862 | 0 | 104.133 | 26.152 | 3.1 | 65.72 | 43.9024 | 0 | 22.6344 | 0 | 32.0172 | 65.72 | 0 | 0
2021-12-31 | 56.294 | 1364.9406 | 0 | 0 | 56.294 | 1364.9406 | 0 | 56.294 | 24.2466 | 3.1 | 65.72 | 43.9024 | 0 | 22.6344 | 0 | 32.0172 | 65.72 | 0 | 0
2021-12-31 01:00 | 248.7 | 6431.382 | 0 | 0 | 248.7 | 6431.382 | 0 | 248.7 | 25.86 | 3.1 | 65.72 | 43.9024 | 0 | 22.6344 | 0 | 32.0172 | 65.72 | 0 | 0
2021-12-31 02:00 | 289 | 6560.3 | 18.641 | 423.146 | 270.359 | 6137.154 | 0 | 270.359 | 22.7 | 3.1 | 65.72 | 43.9024 | 0 | 22.6344 | 0 | 32.0172 | 65.72 | 0 | 0
2021-12-31 03:00 | 252.3 | 5578.353 | 0 | 0 | 252.3 | 5578.353 | 0 | 252.3 | 22.11 | 3.1 | 65.72 | 43.9024 | 0 | 22.6344 | 0 | 32.0172 | 65.72 | 0 | 0
2021-12-31 04:00 | 263.6 | 6107.612 | 0 | 0 | 263.6 | 6107.612 | 0 | 263.6 | 23.17 | 3.1 | 65.72 | 43.9024 | 0 | 22.6344 | 0 | 32.0172 | 65.72 | 0 | 0
2021-12-31 05:00 | 404.6 | 9148.006 | 127.255 | 2877.231 | 277.345 | 6270.775 | 0 | 277.345 | 22.61 | 3.1 | 65.72 | 43.9024 | 0 | 22.6344 | 0 | 32.0172 | 65.72 | 0 | 0
2021-12-31 06:00 | 396.1 | 9284.584 | 106.304 | 2491.77 | 289.796 | 6792.814 | 0 | 289.796 | 23.44 | 3.1 | 65.72 | 43.9024 | 0 | 22.6344 | 0 | 32.0172 | 65.72 | 0 | 0
2021-12-31 07:00 | 390.5 | 10508.355 | 83.33 | 2242.405 | 307.17 | 8265.95 | 0 | 307.17 | 26.91 | 3.1 | 65.72 | 43.9024 | 0 | 22.6344 | 0 | 32.0172 | 65.72 | 0 | 0
2021-12-31 08:00 | 371.9 | 10651.216 | 43.602 | 1248.75 | 328.298 | 9402.466 | 0 | 328.298 | 28.64 | 3.1 | 65.72 | 43.9024 | 0 | 22.6344 | 0 | 32.0172 | 65.72 | 0 | 0
2021-12-31 09:00 | 303.875 | 8188.0446 | 0 | 0 | 303.875 | 8188.0446 | 0 | 303.875 | 26.9454 | 3.1 | 65.72 | 43.9024 | 0 | 22.6344 | 0 | 32.0172 | 65.72 | 0 | 0
2021-12-31 10:00 | 238.957 | 6395.976 | 0 | 0 | 238.957 | 6395.976 | 0 | 238.957 | 26.7662 | 3.1 | 65.72 | 43.9024 | 0 | 22.6344 | 0 | 32.0172 | 65.72 | 0 | 0
2021-12-31 11:00 | 204.753 | 6036.1806 | 0 | 0 | 204.753 | 6036.1806 | 0 | 204.753 | 29.4803 | 3.1 | 65.72 | 43.9024 | 0 | 22.6344 | 0 | 32.0172 | 65.72 | 0 | 0
2021-12-31 12:00 | 211.6 | 5922.684 | 0 | 0 | 211.6 | 5922.684 | 0 | 211.6 | 27.99 | 3.1 | 65.72 | 43.9024 | 0 | 22.6344 | 0 | 32.0172 | 65.72 | 0 | 0
2021-12-31 13:00 | 135.669 | 3659.6021 | 0 | 0 | 135.669 | 3659.6021 | 0 | 135.669 | 26.9745 | 3.1 | 65.72 | 43.9024 | 0 | 22.6344 | 0 | 32.0172 | 65.72 | 0 | 0
2021-12-31 14:00 | 303.85 | 7890.9845 | 74.953 | 1946.54 | 228.897 | 5944.4445 | 0 | 228.897 | 25.97 | 3.1 | 65.72 | 43.9024 | 0 | 22.6344 | 0 | 32.0172 | 65.72 | 0 | 0
2021-12-31 15:00 | 287.2 | 7211.592 | 50.32 | 1263.539 | 236.88 | 5948.053 | 0 | 236.88 | 25.11 | 3.1 | 65.72 | 43.9024 | 0 | 22.6344 | 0 | 32.0172 | 65.72 | 0 | 0
2021-12-31 16:00 | 304.15 | 7625.0405 | 69.88 | 1751.887 | 234.27 | 5873.1535 | 0 | 234.27 | 25.07 | 3.1 | 65.72 | 43.9024 | 0 | 22.6344 | 0 | 32.0172 | 65.72 | 0 | 0
2021-12-31 17:00 | 222.55 | 6224.7235 | 0 | 0 | 222.55 | 6224.7235 | 0 | 222.55 | 27.97 | 3.1 | 65.72 | 43.9024 | 0 | 22.6344 | 0 | 32.0172 | 65.72 | 0 | 0
2021-12-31 18:00 | 218.759 | 6698.4256 | 0 | 0 | 218.759 | 6698.4256 | 0 | 218.759 | 30.6201 | 3.1 | 65.72 | 43.9024 | 0 | 22.6344 | 0 | 32.0172 | 65.72 | 0 | 0
2021-12-31 19:00 | 268.7 | 8176.541 | 0 | 0 | 268.7 | 8176.541 | 0 | 268.7 | 30.43 | 3.1 | 65.72 | 43.9024 | 0 | 22.6344 | 0 | 32.0172 | 65.72 | 0 | 0
2021-12-31 20:00 | 257.031 | 6530.0851 | 0 | 0 | 257.031 | 6530.0851 | 0 | 257.031 | 25.4058 | 3.1 | 65.72 | 43.9024 | 0 | 22.6344 | 0 | 32.0172 | 65.72 | 0 | 0
2021-12-31 21:00 | 268.333 | 7009.5621 | 0 | 0 | 268.333 | 7009.5621 | 0 | 268.333 | 26.1226 | 3.1 | 65.72 | 43.9024 | 0 | 22.6344 | 0 | 32.0172 | 65.72 | 0 | 0
2021-12-31 22:00 | 272.8 | 6784.536 | 29.288 | 728.388 | 243.512 | 6056.148 | 0 | 243.512 | 24.87 | 3.1 | 65.72 | 43.9024 | 0 | 22.6344 | 0 | 32.0172 | 65.72 | 0 | 0
2021-12-31 23:00 | 331.9 | 8231.12 | 116.254 | 2883.088 | 215.646 | 5348.032 | 0 | 215.646 | 24.8001 | 3.1 | 65.72 | 43.9024 | 0 | 22.6344 | 0 | 32.0172 | 65.72 | 0 | 0
2022-01-01 | 399.7 | 9029.223 | 154.952 | 3500.366 | 244.748 | 5528.857 | 0 | 244.748 | 22.59 | 3.1 | 65.72 | 43.9024 | 0 | 22.6344 | 0 | 32.0172 | 65.72 | 0 | 0
| 234897.024 | 9063685.1977 | 21560.422 | 764057.644 | 213336.602 | 8299627.5537 | 27614.95 | 185721.652 | 26714.962 | 2661.36 | 52587.264 | 32663.3523 | 0 | 16839.9724 | 0 | 23820.7999 | 52587.264 | 216.6854 | 79577.9833
Purchase Cost comparison to PUE
[6 empty] | Avg Purch Cost - Internal |  |  |  | Min Daily Gas Price | 75% of Min
[6 empty] | 38.9039 |  |  |  | 3.07 | 23.946 | Update for Jun-Aug
Difference
[11 empty] | 14.9579 | PUE calc is applicable
70.6818
Note on H4: Windows User: Column P of MM-YYYY
Note on L4: Windows User: Value used in calc is 10,400 for Sep-May 10,800 for Jun-Aug
Note on L753: o946729: 75% of Minimum Natural Gas Cost of Generation
Note on L754: Windows User: Value used in calc is 10,400 for Sep-May 10,800 for Jun-Aug

## 12-21 KP Int Load & Marg Loss
Entity Name | Entity | End Date | Mw | Load Type | Modifier | Modified Date | From nMkt Snapshot | KP Cmpy Load | KP VBURG/ OLIVE HILL | KP Mitchell NGA | KP Rockport NGA | Total | Delta | From nMkt Snapshot | KP Cmpy Loss | KP VBURG/ OLIVE HILL | KP Mitchell NGA | KP Rockport NGA | Total
KP INTERNAL LOAD | KP INTERNAL LOAD | 2021-12-01 01:00 | 721.728 | LOAD | GroupBatchParam | 01/24/2022 05:22:47 |  | 692.74 | 10.09 | 15.4 | 7 | 725.23 | -3.502 |  | 12.89 | 0.19 | 0.39 | 0.17 | 13.64
KP INTERNAL LOAD | KP INTERNAL LOAD | 2021-12-01 02:00 | 722.924 | LOAD | GroupBatchParam | 01/24/2022 05:22:47 |  | 697.28 | 9.97 | 11.44 | 7.11 | 725.8 | -2.876 |  | 12.82 | 0.18 | 0.29 | 0.17 | 13.46
KP INTERNAL LOAD | KP INTERNAL LOAD | 2021-12-01 03:00 | 726.592 | LOAD | GroupBatchParam | 01/24/2022 05:22:47 |  | 701.82 | 10.02 | 10.48 | 7.18 | 729.5 | -2.908 |  | 13.78 | 0.2 | 0.28 | 0.18 | 14.44
KP INTERNAL LOAD | KP INTERNAL LOAD | 2021-12-01 04:00 | 745.16 | LOAD | GroupBatchParam | 01/24/2022 05:22:47 |  | 720.98 | 10.39 | 9.54 | 7.14 | 748.05 | -2.89 |  | 13.7 | 0.2 | 0.25 | 0.18 | 14.33
KP INTERNAL LOAD | KP INTERNAL LOAD | 2021-12-01 05:00 | 761.717 | LOAD | GroupBatchParam | 01/24/2022 05:22:47 |  | 738.3 | 10.55 | 8.78 | 7.03 | 764.66 | -2.943 |  | 14.2 | 0.2 | 0.23 | 0.17 | 14.8
KP INTERNAL LOAD | KP INTERNAL LOAD | 2021-12-01 06:00 | 785.987 | LOAD | GroupBatchParam | 01/24/2022 05:22:47 |  | 755.44 | 11.18 | 8.74 | 6.96 | 782.32 | 3.667 |  | 15.57 | 0.23 | 0.23 | 0.18 | 16.21
KP INTERNAL LOAD | KP INTERNAL LOAD | 2021-12-01 07:00 | 830.109 | LOAD | GroupBatchParam | 01/24/2022 05:22:47 |  | 805.58 | 12.07 | 8.76 | 6.93 | 833.34 | -3.231 |  | 16.65 | 0.25 | 0.24 | 0.18 | 17.32
KP INTERNAL LOAD | KP INTERNAL LOAD | 2021-12-01 08:00 | 853.447 | LOAD | GroupBatchParam | 01/24/2022 05:22:47 |  | 828.4 | 12.57 | 8.78 | 6.95 | 856.7 | -3.253 |  | 17.24 | 0.26 | 0.24 | 0.18 | 17.92
KP INTERNAL LOAD | KP INTERNAL LOAD | 2021-12-01 09:00 | 834.689 | LOAD | GroupBatchParam | 01/24/2022 05:22:47 |  | 809.56 | 12.44 | 9.26 | 6.94 | 838.2 | -3.511 |  | 14.67 | 0.23 | 0.23 | 0.16 | 15.29
KP INTERNAL LOAD | KP INTERNAL LOAD | 2021-12-01 10:00 | 806.047 | LOAD | GroupBatchParam | 01/24/2022 05:22:47 |  | 782.75 | 11.91 | 9.37 | 5.39 | 809.42 | -3.373 |  | 14.28 | 0.22 | 0.23 | 0.12 | 14.85
KP INTERNAL LOAD | KP INTERNAL LOAD | 2021-12-01 11:00 | 768.621 | LOAD | GroupBatchParam | 01/24/2022 05:22:47 |  | 747.19 | 11.88 | 9.36 | 3.02 | 771.45 | -2.829 |  | 13.29 | 0.21 | 0.22 | 0.07 | 13.79
KP INTERNAL LOAD | KP INTERNAL LOAD | 2021-12-01 12:00 | 730.829 | LOAD | GroupBatchParam | 01/24/2022 05:22:47 |  | 710.99 | 11.69 | 9.58 | 1.05 | 733.31 | -2.481 |  | 12.4 | 0.2 | 0.22 | 0.02 | 12.84
KP INTERNAL LOAD | KP INTERNAL LOAD | 2021-12-01 13:00 | 704.402 | LOAD | GroupBatchParam | 01/24/2022 05:22:47 |  | 683.88 | 11.21 | 10.22 | 1.03 | 706.34 | -1.938 |  | 12.1 | 0.2 | 0.24 | 0.02 | 12.56
KP INTERNAL LOAD | KP INTERNAL LOAD | 2021-12-01 14:00 | 687.65 | LOAD | GroupBatchParam | 01/24/2022 05:22:47 |  | 666.16 | 11.28 | 10.87 | 1.04 | 689.35 | -1.7 |  | 11.9 | 0.2 | 0.27 | 0.02 | 12.39
KP INTERNAL LOAD | KP INTERNAL LOAD | 2021-12-01 15:00 | 675.916 | LOAD | GroupBatchParam | 01/24/2022 05:22:47 |  | 654.12 | 11.19 | 10.79 | 1.04 | 677.14 | -1.224 |  | 11.5 | 0.2 | 0.26 | 0.02 | 11.98
KP INTERNAL LOAD | KP INTERNAL LOAD | 2021-12-01 16:00 | 669.071 | LOAD | GroupBatchParam | 01/24/2022 05:22:47 |  | 647.91 | 10.37 | 10.88 | 1.03 | 670.19 | -1.119 |  | 11.89 | 0.19 | 0.28 | 0.03 | 12.39
KP INTERNAL LOAD | KP INTERNAL LOAD | 2021-12-01 17:00 | 665.134 | LOAD | GroupBatchParam | 01/24/2022 05:22:47 |  | 644.16 | 10.31 | 11.1 | 1.05 | 666.62 | -1.486 |  | 12.21 | 0.2 | 0.28 | 0.03 | 12.72
KP INTERNAL LOAD | KP INTERNAL LOAD | 2021-12-01 18:00 | 695.396 | LOAD | GroupBatchParam | 01/24/2022 05:22:47 |  | 674.76 | 10.71 | 11.01 | 1.05 | 697.53 | -2.134 |  | 13.68 | 0.22 | 0.31 | 0.03 | 14.24
KP INTERNAL LOAD | KP INTERNAL LOAD | 2021-12-01 19:00 | 703.082 | LOAD | GroupBatchParam | 01/24/2022 05:22:47 |  | 682.58 | 11.17 | 11.01 | 1.05 | 705.81 | -2.728 |  | 13.18 | 0.22 | 0.3 | 0.03 | 13.73
KP INTERNAL LOAD | KP INTERNAL LOAD | 2021-12-01 20:00 | 697.176 | LOAD | GroupBatchParam | 01/24/2022 05:22:47 |  | 677.37 | 10.99 | 10.82 | 0.99 | 700.17 | -2.994 |  | 12.99 | 0.21 | 0.29 | 0.03 | 13.52
KP INTERNAL LOAD | KP INTERNAL LOAD | 2021-12-01 21:00 | 692.108 | LOAD | GroupBatchParam | 01/24/2022 05:22:47 |  | 671.33 | 10.67 | 11.98 | 0.98 | 694.96 | -2.852 |  | 13.39 | 0.21 | 0.33 | 0.03 | 13.96
KP INTERNAL LOAD | KP INTERNAL LOAD | 2021-12-01 22:00 | 672.765 | LOAD | GroupBatchParam | 01/24/2022 05:22:47 |  | 650.16 | 10.12 | 14.43 | 0.98 | 675.69 | -2.925 |  | 13.27 | 0.21 | 0.4 | 0.03 | 13.91
KP INTERNAL LOAD | KP INTERNAL LOAD | 2021-12-01 23:00 | 643.012 | LOAD | GroupBatchParam | 01/24/2022 05:22:47 |  | 618.71 | 9.51 | 16.86 | 0.99 | 646.07 | -3.058 |  | 12.39 | 0.19 | 0.47 | 0.03 | 13.08
KP INTERNAL LOAD | KP INTERNAL LOAD | 2021-12-02 | 612.5 | LOAD | GroupBatchParam | 01/24/2022 05:22:47 |  | 589.12 | 8.8 | 16.77 | 0.98 | 615.67 | -3.17 |  | 12.32 | 0.18 | 0.49 | 0.03 | 13.02
KP INTERNAL LOAD | KP INTERNAL LOAD | 2021-12-02 01:00 | 590.801 | LOAD | GroupBatchParam | 01/24/2022 05:22:47 |  | 571.42 | 8.4 | 16.8 | 0.98 | 597.6 | -6.799 |  | 11.41 | 0.17 | 0.48 | 0.03 | 12.09
KP INTERNAL LOAD | KP INTERNAL LOAD | 2021-12-02 02:00 | 570.17 | LOAD | GroupBatchParam | 01/24/2022 05:22:47 |  | 550.35 | 8.21 | 16.94 | 1 | 576.5 | -6.33 |  | 11.04 | 0.17 | 0.49 | 0.03 | 11.73
KP INTERNAL LOAD | KP INTERNAL LOAD | 2021-12-02 03:00 | 560.013 | LOAD | GroupBatchParam | 01/24/2022 05:22:47 |  | 540.31 | 7.87 | 17.07 | 1.01 | 566.26 | -6.247 |  | 11.12 | 0.16 | 0.51 | 0.03 | 11.82
KP INTERNAL LOAD | KP INTERNAL LOAD | 2021-12-02 04:00 | 563.576 | LOAD | GroupBatchParam | 01/24/2022 05:22:47 |  | 544.17 | 7.66 | 17.04 | 1.01 | 569.88 | -6.304 |  | 11.34 | 0.16 | 0.52 | 0.03 | 12.05
KP INTERNAL LOAD | KP INTERNAL LOAD | 2021-12-02 05:00 | 563.135 | LOAD | GroupBatchParam | 01/24/2022 05:22:47 |  | 543.63 | 7.98 | 17.02 | 1.01 | 569.64 | -6.505 |  | 10.72 | 0.16 | 0.49 | 0.03 | 11.4
KP INTERNAL LOAD | KP INTERNAL LOAD | 2021-12-02 06:00 | 588.721 | LOAD | GroupBatchParam | 01/24/2022 05:22:47 |  | 570.54 | 8.16 | 15.9 | 1.02 | 595.62 | -6.899 |  | 11.63 | 0.17 | 0.47 | 0.03 | 12.3
KP INTERNAL LOAD | KP INTERNAL LOAD | 2021-12-02 07:00 | 630.275 | LOAD | GroupBatchParam | 01/24/2022 05:22:47 |  | 616.77 | 9.07 | 10.65 | 1.02 | 637.51 | -7.235 |  | 13.4 | 0.2 | 0.32 | 0.03 | 13.95
KP INTERNAL LOAD | KP INTERNAL LOAD | 2021-12-02 08:00 | 650.877 | LOAD | GroupBatchParam | 01/24/2022 05:22:47 |  | 641.99 | 9.72 | 5.45 | 1.02 | 658.18 | -7.303 |  | 13.2 | 0.2 | 0.16 | 0.03 | 13.59
KP INTERNAL LOAD | KP INTERNAL LOAD | 2021-12-02 09:00 | 640.079 | LOAD | GroupBatchParam | 01/24/2022 05:22:47 |  | 632.4 | 9.88 | 4.17 | 1.01 | 647.46 | -7.381 |  | 11.91 | 0.19 | 0.11 | 0.03 | 12.24
KP INTERNAL LOAD | KP INTERNAL LOAD | 2021-12-02 10:00 | 630.718 | LOAD | GroupBatchParam | 01/24/2022 05:22:47 |  | 623.16 | 9.5 | 4.25 | 1.03 | 637.94 | -7.222 |  | 11.23 | 0.17 | 0.11 | 0.02 | 11.53
KP INTERNAL LOAD | KP INTERNAL LOAD | 2021-12-02 11:00 | 613.737 | LOAD | GroupBatchParam | 01/24/2022 05:22:47 |  | 606.7 | 9.22 | 3.78 | 1.01 | 620.71 | -6.973 |  | 10.74 | 0.16 | 0.09 | 0.02 | 11.01
KP INTERNAL LOAD | KP INTERNAL LOAD | 2021-12-02 12:00 | 591.156 | LOAD | GroupBatchParam | 01/24/2022 05:22:47 |  | 584.26 | 9.05 | 3.57 | 1.01 | 597.89 | -6.734 |  | 9.75 | 0.15 | 0.08 | 0.02 | 10
KP INTERNAL LOAD | KP INTERNAL LOAD | 2021-12-02 13:00 | 584.3 | LOAD | GroupBatchParam | 01/24/2022 05:22:47 |  | 577.52 | 8.6 | 3.65 | 1.03 | 590.8 | -6.5 |  | 9.64 | 0.14 | 0.09 | 0.02 | 9.89
KP INTERNAL LOAD | KP INTERNAL LOAD | 2021-12-02 14:00 | 577.752 | LOAD | GroupBatchParam | 01/24/2022 05:22:47 |  | 570.68 | 8.82 | 3.59 | 1.01 | 584.1 | -6.348 |  | 9.55 | 0.15 | 0.09 | 0.02 | 9.81
KP INTERNAL LOAD | KP INTERNAL LOAD | 2021-12-02 15:00 | 575.43 | LOAD | GroupBatchParam | 01/24/2022 05:22:47 |  | 568.12 | 8.65 | 3.58 | 1.01 | 581.36 | -5.93 |  | 9.44 | 0.14 | 0.09 | 0.02 | 9.69
KP INTERNAL LOAD | KP INTERNAL LOAD | 2021-12-02 16:00 | 565.134 | LOAD | GroupBatchParam | 01/24/2022 05:22:47 |  | 557.89 | 8.58 | 3.65 | 1 | 571.12 | -5.986 |  | 9.16 | 0.14 | 0.09 | 0.02 | 9.41
KP INTERNAL LOAD | KP INTERNAL LOAD | 2021-12-02 17:00 | 573.143 | LOAD | GroupBatchParam | 01/24/2022 05:22:47 |  | 566.4 | 8.35 | 3.64 | 1.01 | 579.4 | -6.257 |  | 9.76 | 0.14 | 0.09 | 0.02 | 10.01
KP INTERNAL LOAD | KP INTERNAL LOAD | 2021-12-02 18:00 | 593.387 | LOAD | GroupBatchParam | 01/24/2022 05:22:47 |  | 586.98 | 8.59 | 3.64 | 1.01 | 600.22 | -6.833 |  | 10.55 | 0.15 | 0.09 | 0.02 | 10.81
KP INTERNAL LOAD | KP INTERNAL LOAD | 2021-12-02 19:00 | 612.728 | LOAD | GroupBatchParam | 01/24/2022 05:22:47 |  | 606.14 | 8.98 | 3.61 | 1 | 619.73 | -7.002 |  | 10.45 | 0.15 | 0.09 | 0.02 | 10.71
KP INTERNAL LOAD | KP INTERNAL LOAD | 2021-12-02 20:00 | 614.86 | LOAD | GroupBatchParam | 01/24/2022 05:22:47 |  | 608.04 | 9.38 | 3.63 | 1.02 | 622.07 | -7.21 |  | 10.54 | 0.16 | 0.09 | 0.02 | 10.81
KP INTERNAL LOAD | KP INTERNAL LOAD | 2021-12-02 21:00 | 619.438 | LOAD | GroupBatchParam | 01/24/2022 05:22:47 |  | 612.93 | 9.32 | 3.68 | 1.01 | 626.94 | -7.502 |  | 10.24 | 0.16 | 0.09 | 0.02 | 10.51
KP INTERNAL LOAD | KP INTERNAL LOAD | 2021-12-02 22:00 | 609.587 | LOAD | GroupBatchParam | 01/24/2022 05:22:47 |  | 603.2 | 8.87 | 3.8 | 1.02 | 616.89 | -7.303 |  | 10.04 | 0.15 | 0.09 | 0.02 | 10.3
KP INTERNAL LOAD | KP INTERNAL LOAD | 2021-12-02 23:00 | 591.954 | LOAD | GroupBatchParam | 01/24/2022 05:22:47 |  | 586.06 | 8.27 | 3.82 | 0.99 | 599.14 | -7.186 |  | 9.17 | 0.13 | 0.09 | 0.02 | 9.41
KP INTERNAL LOAD | KP INTERNAL LOAD | 2021-12-03 | 570.017 | LOAD | GroupBatchParam | 01/24/2022 05:22:47 |  | 563.98 | 7.93 | 3.84 | 1 | 576.75 | -6.733 |  | 8.66 | 0.12 | 0.09 | 0.02 | 8.89
KP INTERNAL LOAD | KP INTERNAL LOAD | 2021-12-03 01:00 | 562.729 | LOAD | GroupBatchParam | 01/24/2022 05:22:47 |  | 551.21 | 7.94 | 3.73 | 1.02 | 563.9 | -1.171 |  | 8.28 | 0.12 | 0.08 | 0.02 | 8.5
KP INTERNAL LOAD | KP INTERNAL LOAD | 2021-12-03 02:00 | 551.37 | LOAD | GroupBatchParam | 01/24/2022 05:22:47 |  | 540.37 | 8 | 3.71 | 1.02 | 553.1 | -1.73 |  | 8.16 | 0.12 | 0.08 | 0.02 | 8.38
KP INTERNAL LOAD | KP INTERNAL LOAD | 2021-12-03 03:00 | 563.238 | LOAD | GroupBatchParam | 01/24/2022 05:22:47 |  | 554.16 | 8.16 | 3.74 | 1.01 | 567.07 | -3.832 |  | 8.87 | 0.13 | 0.09 | 0.02 | 9.11
KP INTERNAL LOAD | KP INTERNAL LOAD | 2021-12-03 04:00 | 571.445 | LOAD | GroupBatchParam | 01/24/2022 05:22:47 |  | 562.52 | 8.07 | 3.84 | 1.01 | 575.44 | -3.995 |  | 9.45 | 0.14 | 0.09 | 0.02 | 9.7
KP INTERNAL LOAD | KP INTERNAL LOAD | 2021-12-03 05:00 | 593.787 | LOAD | GroupBatchParam | 01/24/2022 05:22:47 |  | 584.59 | 8.45 | 3.83 | 1.02 | 597.89 | -4.103 |  | 9.74 | 0.14 | 0.09 | 0.02 | 9.99
KP INTERNAL LOAD | KP INTERNAL LOAD | 2021-12-03 06:00 | 626.847 | LOAD | GroupBatchParam | 01/24/2022 05:22:47 |  | 617.38 | 9.01 | 3.81 | 1.02 | 631.22 | -4.373 |  | 9.96 | 0.14 | 0.09 | 0.02 | 10.21
KP INTERNAL LOAD | KP INTERNAL LOAD | 2021-12-03 07:00 | 689.778 | LOAD | GroupBatchParam | 01/24/2022 05:22:47 |  | 679.29 | 10.13 | 3.73 | 1.01 | 694.16 | -4.382 |  | 12.12 | 0.18 | 0.09 | 0.02 | 12.41
KP INTERNAL LOAD | KP INTERNAL LOAD | 2021-12-03 08:00 | 730.532 | LOAD | GroupBatchParam | 01/24/2022 05:22:47 |  | 718.94 | 11.07 | 4 | 1.02 | 735.03 | -4.498 |  | 13.49 | 0.21 | 0.1 | 0.02 | 13.82
KP INTERNAL LOAD | KP INTERNAL LOAD | 2021-12-03 09:00 | 734.809 | LOAD | GroupBatchParam | 01/24/2022 05:22:47 |  | 722.46 | 11.43 | 4.25 | 1.02 | 739.16 | -4.351 |  | 12.4 | 0.2 | 0.1 | 0.02 | 12.72
KP INTERNAL LOAD | KP INTERNAL LOAD | 2021-12-03 10:00 | 711.67 | LOAD | GroupBatchParam | 01/24/2022 05:22:47 |  | 699.45 | 10.96 | 3.98 | 1.03 | 715.42 | -3.75 |  | 11.31 | 0.18 | 0.09 | 0.02 | 11.6
KP INTERNAL LOAD | KP INTERNAL LOAD | 2021-12-03 11:00 | 673.08 | LOAD | GroupBatchParam | 01/24/2022 05:22:47 |  | 660.62 | 10.43 | 4.08 | 1.02 | 676.15 | -3.07 |  | 10.44 | 0.17 | 0.09 | 0.02 | 10.72
KP INTERNAL LOAD | KP INTERNAL LOAD | 2021-12-03 12:00 | 628.858 | LOAD | GroupBatchParam | 01/24/2022 05:22:47 |  | 616.2 | 9.67 | 4.24 | 1.01 | 631.12 | -2.262 |  | 9.44 | 0.15 | 0.09 | 0.02 | 9.7
KP INTERNAL LOAD | KP INTERNAL LOAD | 2021-12-03 13:00 | 602.51 | LOAD | GroupBatchParam | 01/24/2022 05:22:47 |  | 589.52 | 9.18 | 4.25 | 1.02 | 603.97 | -1.46 |  | 8.96 | 0.14 | 0.09 | 0.02 | 9.21
KP INTERNAL LOAD | KP INTERNAL LOAD | 2021-12-03 14:00 | 582.064 | LOAD | GroupBatchParam | 01/24/2022 05:22:47 |  | 568.83 | 9.07 | 4.23 | 1.02 | 583.15 | -1.086 |  | 8.45 | 0.14 | 0.09 | 0.02 | 8.7
KP INTERNAL LOAD | KP INTERNAL LOAD | 2021-12-03 15:00 | 574.699 | LOAD | GroupBatchParam | 01/24/2022 05:22:47 |  | 561.4 | 9.04 | 4.19 | 1 | 575.63 | -0.931 |  | 8.07 | 0.13 | 0.09 | 0.02 | 8.31
KP INTERNAL LOAD | KP INTERNAL LOAD | 2021-12-03 16:00 | 559.673 | LOAD | GroupBatchParam | 01/24/2022 05:22:47 |  | 545.76 | 8.79 | 4.3 | 1 | 559.85 | -0.177 |  | 7.78 | 0.12 | 0.09 | 0.02 | 8.01
KP INTERNAL LOAD | KP INTERNAL LOAD | 2021-12-03 17:00 | 574.918 | LOAD | GroupBatchParam | 01/24/2022 05:22:47 |  | 561.65 | 8.58 | 4.29 | 0.99 | 575.51 | -0.592 |  | 8.27 | 0.13 | 0.09 | 0.02 | 8.51
KP INTERNAL LOAD | KP INTERNAL LOAD | 2021-12-03 18:00 | 602.177 | LOAD | GroupBatchParam | 01/24/2022 05:22:47 |  | 588.98 | 9 | 4.17 | 1 | 603.15 | -0.973 |  | 9.65 | 0.15 | 0.1 | 0.02 | 9.92
KP INTERNAL LOAD | KP INTERNAL LOAD | 2021-12-03 19:00 | 620.326 | LOAD | GroupBatchParam | 01/24/2022 05:22:47 |  | 606.79 | 9.51 | 4.15 | 1.01 | 621.46 | -1.134 |  | 10.04 | 0.16 | 0.1 | 0.02 | 10.32
KP INTERNAL LOAD | KP INTERNAL LOAD | 2021-12-03 20:00 | 628.63 | LOAD | GroupBatchParam | 01/24/2022 05:22:47 |  | 615.5 | 9.43 | 4.12 | 1 | 630.05 | -1.42 |  | 10.14 | 0.15 | 0.1 | 0.02 | 10.41
KP INTERNAL LOAD | KP INTERNAL LOAD | 2021-12-03 21:00 | 633.875 | LOAD | GroupBatchParam | 01/24/2022 05:22:47 |  | 620.91 | 9.68 | 4.08 | 1.01 | 635.68 | -1.805 |  | 9.95 | 0.15 | 0.09 | 0.02 | 10.21
KP INTERNAL LOAD | KP INTERNAL LOAD | 2021-12-03 22:00 | 636.268 | LOAD | GroupBatchParam | 01/24/2022 05:22:47 |  | 623.21 | 9.72 | 4.1 | 1.02 | 638.05 | -1.782 |  | 10.22 | 0.16 | 0.1 | 0.02 | 10.5
KP INTERNAL LOAD | KP INTERNAL LOAD | 2021-12-03 23:00 | 631.739 | LOAD | GroupBatchParam | 01/24/2022 05:22:47 |  | 619.23 | 9.36 | 4.15 | 1.02 | 633.76 | -2.021 |  | 10.24 | 0.15 | 0.1 | 0.02 | 10.51
KP INTERNAL LOAD | KP INTERNAL LOAD | 2021-12-04 | 621.598 | LOAD | GroupBatchParam | 01/24/2022 05:22:47 |  | 609.5 | 9.04 | 4.32 | 1.01 | 623.87 | -2.272 |  | 10.33 | 0.15 | 0.11 | 0.02 | 10.61
KP INTERNAL LOAD | KP INTERNAL LOAD | 2021-12-04 01:00 | 610.035 | LOAD | GroupBatchParam | 01/24/2022 05:22:47 |  | 597.55 | 9.03 | 4.23 | 1.01 | 611.82 | -1.785 |  | 10.23 | 0.15 | 0.1 | 0.02 | 10.5
KP INTERNAL LOAD | KP INTERNAL LOAD | 2021-12-04 02:00 | 607.016 | LOAD | GroupBatchParam | 01/24/2022 05:22:47 |  | 595.47 | 8.78 | 4.22 | 1.02 | 609.49 | -2.474 |  | 9.76 | 0.14 | 0.1 | 0.02 | 10.02
KP INTERNAL LOAD | KP INTERNAL LOAD | 2021-12-04 03:00 | 609.392 | LOAD | GroupBatchParam | 01/24/2022 05:22:47 |  | 597.89 | 8.78 | 4.22 | 1.02 | 611.91 | -2.518 |  | 9.45 | 0.14 | 0.1 | 0.02 | 9.71
KP INTERNAL LOAD | KP INTERNAL LOAD | 2021-12-04 04:00 | 613.678 | LOAD | GroupBatchParam | 01/24/2022 05:22:47 |  | 602.1 | 8.9 | 4.34 | 1.01 | 616.35 | -2.672 |  | 9.56 | 0.14 | 0.1 | 0.02 | 9.82
KP INTERNAL LOAD | KP INTERNAL LOAD | 2021-12-04 05:00 | 623.168 | LOAD | GroupBatchParam | 01/24/2022 05:22:47 |  | 611.11 | 8.93 | 4.3 | 1.02 | 625.36 | -2.192 |  | 9.45 | 0.14 | 0.1 | 0.02 | 9.71
KP INTERNAL LOAD | KP INTERNAL LOAD | 2021-12-04 06:00 | 641.134 | LOAD | GroupBatchParam | 01/24/2022 05:22:47 |  | 628.95 | 9.04 | 4.26 | 1.02 | 643.27 | -2.136 |  | 9.76 | 0.14 | 0.1 | 0.02 | 10.02
KP INTERNAL LOAD | KP INTERNAL LOAD | 2021-12-04 07:00 | 661.628 | LOAD | GroupBatchParam | 01/24/2022 05:22:47 |  | 648.81 | 9.37 | 4.25 | 1.02 | 663.45 | -1.822 |  | 10.74 | 0.15 | 0.1 | 0.02 | 11.01
KP INTERNAL LOAD | KP INTERNAL LOAD | 2021-12-04 08:00 | 687.629 | LOAD | GroupBatchParam | 01/24/2022 05:22:47 |  | 675.4 | 9.36 | 4.33 | 1.03 | 690.12 | -2.491 |  | 11.44 | 0.16 | 0.1 | 0.02 | 11.72
KP INTERNAL LOAD | KP INTERNAL LOAD | 2021-12-04 09:00 | 707.745 | LOAD | GroupBatchParam | 01/24/2022 05:22:47 |  | 687.5 | 9.83 | 12.57 | 1.03 | 710.93 | -3.185 |  | 11.73 | 0.17 | 0.3 | 0.02 | 12.22
KP INTERNAL LOAD | KP INTERNAL LOAD | 2021-12-04 10:00 | 704.709 | LOAD | GroupBatchParam | 01/24/2022 05:22:47 |  | 679.27 | 9.7 | 17.97 | 1.04 | 707.98 | -3.271 |  | 11.34 | 0.16 | 0.42 | 0.02 | 11.94
KP INTERNAL LOAD | KP INTERNAL LOAD | 2021-12-04 11:00 | 680.036 | LOAD | GroupBatchParam | 01/24/2022 05:22:47 |  | 655.29 | 9.12 | 17.07 | 1.03 | 682.51 | -2.474 |  | 10.93 | 0.15 | 0.4 | 0.02 | 11.5
KP INTERNAL LOAD | KP INTERNAL LOAD | 2021-12-04 12:00 | 657.908 | LOAD | GroupBatchParam | 01/24/2022 05:22:47 |  | 633.63 | 8.47 | 16.77 | 1.02 | 659.89 | -1.982 |  | 10.05 | 0.13 | 0.38 | 0.02 | 10.58
KP INTERNAL LOAD | KP INTERNAL LOAD | 2021-12-04 13:00 | 643.025 | LOAD | GroupBatchParam | 01/24/2022 05:22:47 |  | 618.59 | 7.96 | 16.87 | 1.01 | 644.43 | -1.405 |  | 9.38 | 0.12 | 0.37 | 0.02 | 9.89
KP INTERNAL LOAD | KP INTERNAL LOAD | 2021-12-04 14:00 | 628.246 | LOAD | GroupBatchParam | 01/24/2022 05:22:47 |  | 601.2 | 7.48 | 16.94 | 1.01 | 626.63 | 1.616 |  | 9.34 | 0.12 | 0.37 | 0.02 | 9.85
KP INTERNAL LOAD | KP INTERNAL LOAD | 2021-12-04 15:00 | 615.126 | LOAD | GroupBatchParam | 01/24/2022 05:22:47 |  | 587.36 | 7.24 | 16.79 | 1.02 | 612.41 | 2.716 |  | 9.03 | 0.11 | 0.37 | 0.02 | 9.53
KP INTERNAL LOAD | KP INTERNAL LOAD | 2021-12-04 16:00 | 608.365 | LOAD | GroupBatchParam | 01/24/2022 05:22:47 |  | 583.88 | 7.17 | 16.43 | 1.01 | 608.49 | -0.125 |  | 8.68 | 0.11 | 0.35 | 0.02 | 9.16
KP INTERNAL LOAD | KP INTERNAL LOAD | 2021-12-04 17:00 | 620.533 | LOAD | GroupBatchParam | 01/24/2022 05:22:47 |  | 596.44 | 7.22 | 16.33 | 1.01 | 621 | -0.467 |  | 8.89 | 0.11 | 0.35 | 0.02 | 9.37
KP INTERNAL LOAD | KP INTERNAL LOAD | 2021-12-04 18:00 | 659.35 | LOAD | GroupBatchParam | 01/24/2022 05:22:47 |  | 631.28 | 7.91 | 16.48 | 1.01 | 656.68 | 2.67 |  | 9.88 | 0.12 | 0.37 | 0.02 | 10.39
KP INTERNAL LOAD | KP INTERNAL LOAD | 2021-12-04 19:00 | 684.582 | LOAD | GroupBatchParam | 01/24/2022 05:22:47 |  | 655.64 | 8.54 | 16.73 | 1.02 | 681.93 | 2.652 |  | 10.17 | 0.13 | 0.38 | 0.02 | 10.7
KP INTERNAL LOAD | KP INTERNAL LOAD | 2021-12-04 20:00 | 691.574 | LOAD | GroupBatchParam | 01/24/2022 05:22:47 |  | 662.2 | 9.02 | 17.03 | 1.03 | 689.28 | 2.294 |  | 10.46 | 0.14 | 0.39 | 0.02 | 11.01
KP INTERNAL LOAD | KP INTERNAL LOAD | 2021-12-04 21:00 | 704.953 | LOAD | GroupBatchParam | 01/24/2022 05:22:47 |  | 678.65 | 9.16 | 17.48 | 1.04 | 706.33 | -1.377 |  | 10.76 | 0.14 | 0.39 | 0.02 | 11.31
KP INTERNAL LOAD | KP INTERNAL LOAD | 2021-12-04 22:00 | 715.581 | LOAD | GroupBatchParam | 01/24/2022 05:22:47 |  | 688.91 | 9.4 | 17.78 | 1.04 | 717.13 | -1.549 |  | 11.25 | 0.15 | 0.41 | 0.02 | 11.83
KP INTERNAL LOAD | KP INTERNAL LOAD | 2021-12-04 23:00 | 710.369 | LOAD | GroupBatchParam | 01/24/2022 05:22:47 |  | 681.4 | 9.12 | 17.72 | 1.05 | 709.29 | 1.079 |  | 11.55 | 0.15 | 0.42 | 0.02 | 12.14
KP INTERNAL LOAD | KP INTERNAL LOAD | 2021-12-05 | 696.88 | LOAD | GroupBatchParam | 01/24/2022 05:22:47 |  | 671.18 | 8.95 | 17.92 | 1.04 | 699.09 | -2.21 |  | 10.86 | 0.14 | 0.41 | 0.02 | 11.43
KP INTERNAL LOAD | KP INTERNAL LOAD | 2021-12-05 01:00 | 696.98 | LOAD | GroupBatchParam | 01/24/2022 05:22:47 |  | 672.82 | 8.93 | 17.99 | 1.05 | 700.79 | -3.81 |  | 10.07 | 0.13 | 0.39 | 0.02 | 10.61
KP INTERNAL LOAD | KP INTERNAL LOAD | 2021-12-05 02:00 | 700.449 | LOAD | GroupBatchParam | 01/24/2022 05:22:47 |  | 675 | 8.92 | 17.96 | 1.04 | 702.92 | -2.471 |  | 10.84 | 0.14 | 0.42 | 0.02 | 11.42
KP INTERNAL LOAD | KP INTERNAL LOAD | 2021-12-05 03:00 | 707.033 | LOAD | GroupBatchParam | 01/24/2022 05:22:47 |  | 681.75 | 8.96 | 18.01 | 1.04 | 709.76 | -2.727 |  | 11.63 | 0.15 | 0.44 | 0.02 | 12.24
KP INTERNAL LOAD | KP INTERNAL LOAD | 2021-12-05 04:00 | 705.975 | LOAD | GroupBatchParam | 01/24/2022 05:22:47 |  | 680.78 | 9.04 | 18 | 1.04 | 708.86 | -2.885 |  | 11.84 | 0.16 | 0.45 | 0.02 | 12.47
KP INTERNAL LOAD | KP INTERNAL LOAD | 2021-12-05 05:00 | 705.462 | LOAD | GroupBatchParam | 01/24/2022 05:22:47 |  | 679.83 | 9.15 | 18.28 | 1.04 | 708.3 | -2.838 |  | 12.12 | 0.16 | 0.46 | 0.03 | 12.77
KP INTERNAL LOAD | KP INTERNAL LOAD | 2021-12-05 06:00 | 711.523 | LOAD | GroupBatchParam | 01/24/2022 05:22:47 |  | 684.75 | 9.45 | 19.25 | 1.04 | 714.49 | -2.967 |  | 13.2 | 0.18 | 0.53 | 0.03 | 13.94
KP INTERNAL LOAD | KP INTERNAL LOAD | 2021-12-05 07:00 | 721.411 | LOAD | GroupBatchParam | 01/24/2022 05:22:47 |  | 694.76 | 9.69 | 18.79 | 1.03 | 724.27 | -2.859 |  | 13.61 | 0.19 | 0.52 | 0.03 | 14.35
KP INTERNAL LOAD | KP INTERNAL LOAD | 2021-12-05 08:00 | 726.761 | LOAD | GroupBatchParam | 01/24/2022 05:22:47 |  | 701.07 | 9.87 | 18.04 | 1.03 | 730.01 | -3.249 |  | 13.39 | 0.19 | 0.49 | 0.03 | 14.1
KP INTERNAL LOAD | KP INTERNAL LOAD | 2021-12-05 09:00 | 734.18 | LOAD | GroupBatchParam | 01/24/2022 05:22:47 |  | 708.5 | 10.17 | 18.14 | 1.04 | 737.85 | -3.67 |  | 12.62 | 0.18 | 0.45 | 0.02 | 13.27
KP INTERNAL LOAD | KP INTERNAL LOAD | 2021-12-05 10:00 | 730.07 | LOAD | GroupBatchParam | 01/24/2022 05:22:47 |  | 704.21 | 10.23 | 18.12 | 1.04 | 733.6 | -3.53 |  | 12.21 | 0.18 | 0.44 | 0.02 | 12.85
KP INTERNAL LOAD | KP INTERNAL LOAD | 2021-12-05 11:00 | 696.708 | LOAD | GroupBatchParam | 01/24/2022 05:22:47 |  | 676.62 | 9.9 | 11.91 | 1.06 | 699.49 | -2.782 |  | 10.64 | 0.16 | 0.26 | 0.02 | 11.08
KP INTERNAL LOAD | KP INTERNAL LOAD | 2021-12-05 12:00 | 650.967 | LOAD | GroupBatchParam | 01/24/2022 05:22:47 |  | 638.91 | 9.63 | 3.14 | 1.1 | 652.78 | -1.813 |  | 9.25 | 0.14 | 0.07 | 0.02 | 9.48
KP INTERNAL LOAD | KP INTERNAL LOAD | 2021-12-05 13:00 | 629.405 | LOAD | GroupBatchParam | 01/24/2022 05:22:47 |  | 617.06 | 9.47 | 3.13 | 1.1 | 630.76 | -1.355 |  | 8.75 | 0.13 | 0.06 | 0.02 | 8.96
KP INTERNAL LOAD | KP INTERNAL LOAD | 2021-12-05 14:00 | 605.685 | LOAD | GroupBatchParam | 01/24/2022 05:22:47 |  | 594.12 | 8.27 | 3.19 | 1.1 | 606.68 | -0.995 |  | 8.29 | 0.12 | 0.06 | 0.02 | 8.49
KP INTERNAL LOAD | KP INTERNAL LOAD | 2021-12-05 15:00 | 579.444 | LOAD | GroupBatchParam | 01/24/2022 05:22:47 |  | 567.67 | 7.72 | 3.77 | 1.07 | 580.23 | -0.786 |  | 7.88 | 0.11 | 0.08 | 0.02 | 8.09
KP INTERNAL LOAD | KP INTERNAL LOAD | 2021-12-05 16:00 | 569.937 | LOAD | GroupBatchParam | 01/24/2022 05:22:47 |  | 557.63 | 7.52 | 3.8 | 1.07 | 570.02 | -0.083 |  | 7.7 | 0.1 | 0.08 | 0.02 | 7.9
KP INTERNAL LOAD | KP INTERNAL LOAD | 2021-12-05 17:00 | 570.557 | LOAD | GroupBatchParam | 01/24/2022 05:22:47 |  | 558.48 | 7.71 | 3.67 | 1.08 | 570.94 | -0.383 |  | 8.37 | 0.12 | 0.08 | 0.02 | 8.59
KP INTERNAL LOAD | KP INTERNAL LOAD | 2021-12-05 18:00 | 609.615 | LOAD | GroupBatchParam | 01/24/2022 05:22:47 |  | 597.17 | 8.55 | 3.72 | 1.08 | 610.52 | -0.905 |  | 8.77 | 0.13 | 0.08 | 0.02 | 9
KP INTERNAL LOAD | KP INTERNAL LOAD | 2021-12-05 19:00 | 625.435 | LOAD | GroupBatchParam | 01/24/2022 05:22:47 |  | 613.15 | 8.81 | 3.68 | 1.08 | 626.72 | -1.285 |  | 9.56 | 0.14 | 0.08 | 0.02 | 9.8
KP INTERNAL LOAD | KP INTERNAL LOAD | 2021-12-05 20:00 | 629.814 | LOAD | GroupBatchParam | 01/24/2022 05:22:47 |  | 618.08 | 8.71 | 3.64 | 1.07 | 631.5 | -1.686 |  | 9.94 | 0.14 | 0.09 | 0.02 | 10.19
KP INTERNAL LOAD | KP INTERNAL LOAD | 2021-12-05 21:00 | 621.044 | LOAD | GroupBatchParam | 01/24/2022 05:22:47 |  | 609.79 | 8.38 | 3.78 | 1.08 | 623.03 | -1.986 |  | 10.16 | 0.14 | 0.09 | 0.03 | 10.42
KP INTERNAL LOAD | KP INTERNAL LOAD | 2021-12-05 22:00 | 604.738 | LOAD | GroupBatchParam | 01/24/2022 05:22:47 |  | 594.42 | 7.84 | 3.92 | 1.09 | 607.27 | -2.532 |  | 10.44 | 0.14 | 0.1 | 0.03 | 10.71
KP INTERNAL LOAD | KP INTERNAL LOAD | 2021-12-05 23:00 | 578.296 | LOAD | GroupBatchParam | 01/24/2022 05:22:47 |  | 568.91 | 7.26 | 3.97 | 1.08 | 581.22 | -2.924 |  | 9.68 | 0.12 | 0.1 | 0.03 | 9.93
KP INTERNAL LOAD | KP INTERNAL LOAD | 2021-12-06 | 556.572 | LOAD | GroupBatchParam | 01/24/2022 05:22:47 |  | 547.87 | 6.79 | 3.96 | 1.07 | 559.69 | -3.118 |  | 9.37 | 0.12 | 0.1 | 0.03 | 9.62
KP INTERNAL LOAD | KP INTERNAL LOAD | 2021-12-06 01:00 | 540.507 | LOAD | GroupBatchParam | 01/24/2022 05:22:47 |  | 531.83 | 6.22 | 3.9 | 1.08 | 543.03 | -2.523 |  | 9.39 | 0.11 | 0.11 | 0.03 | 9.64
KP INTERNAL LOAD | KP INTERNAL LOAD | 2021-12-06 02:00 | 517.577 | LOAD | GroupBatchParam | 01/24/2022 05:22:47 |  | 509.95 | 5.87 | 3.9 | 1.08 | 520.8 | -3.223 |  | 8.4 | 0.1 | 0.1 | 0.03 | 8.63
KP INTERNAL LOAD | KP INTERNAL LOAD | 2021-12-06 03:00 | 508.323 | LOAD | GroupBatchParam | 01/24/2022 05:22:47 |  | 500.75 | 5.85 | 3.9 | 1.08 | 511.58 | -3.257 |  | 8.58 | 0.1 | 0.1 | 0.03 | 8.81
KP INTERNAL LOAD | KP INTERNAL LOAD | 2021-12-06 04:00 | 509.755 | LOAD | GroupBatchParam | 01/24/2022 05:22:47 |  | 501.81 | 6.36 | 3.97 | 1.07 | 513.21 | -3.455 |  | 8.99 | 0.11 | 0.11 | 0.03 | 9.24
KP INTERNAL LOAD | KP INTERNAL LOAD | 2021-12-06 05:00 | 515.778 | LOAD | GroupBatchParam | 01/24/2022 05:22:47 |  | 507.33 | 6.36 | 4 | 1.08 | 518.77 | -2.992 |  | 9.17 | 0.12 | 0.11 | 0.03 | 9.43
KP INTERNAL LOAD | KP INTERNAL LOAD | 2021-12-06 06:00 | 530.188 | LOAD | GroupBatchParam | 01/24/2022 05:22:47 |  | 521.2 | 6.84 | 3.92 | 1.1 | 533.06 | -2.872 |  | 9.48 | 0.12 | 0.11 | 0.03 | 9.74
KP INTERNAL LOAD | KP INTERNAL LOAD | 2021-12-06 07:00 | 572.723 | LOAD | GroupBatchParam | 01/24/2022 05:22:47 |  | 562.8 | 7.59 | 3.91 | 1.11 | 575.41 | -2.687 |  | 10.34 | 0.14 | 0.11 | 0.03 | 10.62
KP INTERNAL LOAD | KP INTERNAL LOAD | 2021-12-06 08:00 | 604.358 | LOAD | GroupBatchParam | 01/24/2022 05:22:47 |  | 593.45 | 8.6 | 4.1 | 1.11 | 607.26 | -2.902 |  | 9.86 | 0.14 | 0.1 | 0.03 | 10.13
KP INTERNAL LOAD | KP INTERNAL LOAD | 2021-12-06 09:00 | 617.903 | LOAD | GroupBatchParam | 01/24/2022 05:22:47 |  | 606.32 | 9.34 | 4.32 | 1.11 | 621.09 | -3.187 |  | 9.44 | 0.14 | 0.1 | 0.02 | 9.7
KP INTERNAL LOAD | KP INTERNAL LOAD | 2021-12-06 10:00 | 633.665 | LOAD | GroupBatchParam | 01/24/2022 05:22:47 |  | 622.06 | 9.35 | 4.34 | 1.13 | 636.88 | -3.215 |  | 9.46 | 0.14 | 0.1 | 0.02 | 9.72
KP INTERNAL LOAD | KP INTERNAL LOAD | 2021-12-06 11:00 | 647.536 | LOAD | GroupBatchParam | 01/24/2022 05:22:47 |  | 635.55 | 9.88 | 4.33 | 1.12 | 650.88 | -3.344 |  | 9.65 | 0.15 | 0.1 | 0.02 | 9.92
KP INTERNAL LOAD | KP INTERNAL LOAD | 2021-12-06 12:00 | 632.83 | LOAD | GroupBatchParam | 01/24/2022 05:22:47 |  | 620.51 | 10.29 | 4.07 | 1.13 | 636 | -3.17 |  | 9.72 | 0.16 | 0.1 | 0.03 | 10.01
KP INTERNAL LOAD | KP INTERNAL LOAD | 2021-12-06 13:00 | 623.422 | LOAD | GroupBatchParam | 01/24/2022 05:22:47 |  | 611.01 | 10.11 | 4.25 | 1.12 | 626.49 | -3.068 |  | 9.94 | 0.16 | 0.1 | 0.03 | 10.23
KP INTERNAL LOAD | KP INTERNAL LOAD | 2021-12-06 14:00 | 626.327 | LOAD | GroupBatchParam | 01/24/2022 05:22:47 |  | 613.17 | 10.52 | 4.63 | 1.12 | 629.44 | -3.113 |  | 9.72 | 0.17 | 0.11 | 0.03 | 10.03
KP INTERNAL LOAD | KP INTERNAL LOAD | 2021-12-06 15:00 | 635.421 | LOAD | GroupBatchParam | 01/24/2022 05:22:47 |  | 622.03 | 10.4 | 4.78 | 1.15 | 638.36 | -2.939 |  | 9.84 | 0.16 | 0.11 | 0.03 | 10.14
KP INTERNAL LOAD | KP INTERNAL LOAD | 2021-12-06 16:00 | 646.731 | LOAD | GroupBatchParam | 01/24/2022 05:22:47 |  | 633.65 | 10.13 | 4.47 | 1.13 | 649.38 | -2.649 |  | 10.12 | 0.16 | 0.11 | 0.03 | 10.42
KP INTERNAL LOAD | KP INTERNAL LOAD | 2021-12-06 17:00 | 668.273 | LOAD | GroupBatchParam | 01/24/2022 05:22:47 |  | 654.97 | 10.5 | 4.41 | 1.15 | 671.03 | -2.757 |  | 10.63 | 0.17 | 0.1 | 0.03 | 10.93
KP INTERNAL LOAD | KP INTERNAL LOAD | 2021-12-06 18:00 | 711.327 | LOAD | GroupBatchParam | 01/24/2022 05:22:47 |  | 696.84 | 11.43 | 4.43 | 1.16 | 713.86 | -2.533 |  | 12 | 0.2 | 0.11 | 0.03 | 12.34
KP INTERNAL LOAD | KP INTERNAL LOAD | 2021-12-06 19:00 | 742.807 | LOAD | GroupBatchParam | 01/24/2022 05:22:47 |  | 728.16 | 11.74 | 4.42 | 1.15 | 745.47 | -2.663 |  | 12.6 | 0.2 | 0.11 | 0.03 | 12.94
KP INTERNAL LOAD | KP INTERNAL LOAD | 2021-12-06 20:00 | 765.711 | LOAD | GroupBatchParam | 01/24/2022 05:22:47 |  | 750.91 | 11.97 | 4.42 | 1.14 | 768.44 | -2.729 |  | 12.99 | 0.21 | 0.11 | 0.03 | 13.34
KP INTERNAL LOAD | KP INTERNAL LOAD | 2021-12-06 21:00 | 773.499 | LOAD | GroupBatchParam | 01/24/2022 05:22:47 |  | 758.78 | 12.03 | 4.2 | 1.16 | 776.17 | -2.671 |  | 13.39 | 0.21 | 0.11 | 0.03 | 13.74
KP INTERNAL LOAD | KP INTERNAL LOAD | 2021-12-06 22:00 | 780.476 | LOAD | GroupBatchParam | 01/24/2022 05:22:47 |  | 765.52 | 11.87 | 4.27 | 1.16 | 782.82 | -2.344 |  | 13.69 | 0.21 | 0.11 | 0.03 | 14.04
KP INTERNAL LOAD | KP INTERNAL LOAD | 2021-12-06 23:00 | 769.743 | LOAD | GroupBatchParam | 01/24/2022 05:22:47 |  | 755.45 | 11.24 | 4.27 | 1.17 | 772.13 | -2.387 |  | 13.38 | 0.2 | 0.11 | 0.03 | 13.72
KP INTERNAL LOAD | KP INTERNAL LOAD | 2021-12-07 | 764.317 | LOAD | GroupBatchParam | 01/24/2022 05:22:47 |  | 750.37 | 10.97 | 4.28 | 1.17 | 766.79 | -2.473 |  | 12.99 | 0.19 | 0.1 | 0.03 | 13.31
KP INTERNAL LOAD | KP INTERNAL LOAD | 2021-12-07 01:00 | 756.137 | LOAD | GroupBatchParam | 01/24/2022 05:22:47 |  | 743.3 | 10.87 | 4.23 | 1.16 | 759.56 | -3.423 |  | 12.91 | 0.19 | 0.1 | 0.03 | 13.23
KP INTERNAL LOAD | KP INTERNAL LOAD | 2021-12-07 02:00 | 757.614 | LOAD | GroupBatchParam | 01/24/2022 05:22:47 |  | 743.8 | 10.69 | 4.23 | 1.16 | 759.88 | -2.266 |  | 12.31 | 0.18 | 0.1 | 0.03 | 12.62
KP INTERNAL LOAD | KP INTERNAL LOAD | 2021-12-07 03:00 | 765.284 | LOAD | GroupBatchParam | 01/24/2022 05:22:47 |  | 751.41 | 10.61 | 4.29 | 1.17 | 767.48 | -2.196 |  | 12.43 | 0.17 | 0.1 | 0.03 | 12.73
KP INTERNAL LOAD | KP INTERNAL LOAD | 2021-12-07 04:00 | 777.308 | LOAD | GroupBatchParam | 01/24/2022 05:22:47 |  | 763.47 | 10.76 | 4.34 | 1.17 | 779.74 | -2.432 |  | 12.9 | 0.18 | 0.1 | 0.03 | 13.21
KP INTERNAL LOAD | KP INTERNAL LOAD | 2021-12-07 05:00 | 793.685 | LOAD | GroupBatchParam | 01/24/2022 05:22:47 |  | 779.18 | 11.19 | 4.3 | 1.17 | 795.84 | -2.155 |  | 13.59 | 0.2 | 0.1 | 0.03 | 13.92
KP INTERNAL LOAD | KP INTERNAL LOAD | 2021-12-07 06:00 | 826.143 | LOAD | GroupBatchParam | 01/24/2022 05:22:47 |  | 811.32 | 11.6 | 4.26 | 1.15 | 828.33 | -2.187 |  | 15.18 | 0.22 | 0.11 | 0.03 | 15.54
KP INTERNAL LOAD | KP INTERNAL LOAD | 2021-12-07 07:00 | 878.746 | LOAD | GroupBatchParam | 01/24/2022 05:22:47 |  | 862.45 | 12.87 | 4.27 | 1.16 | 880.75 | -2.004 |  | 17.34 | 0.26 | 0.12 | 0.03 | 17.75
KP INTERNAL LOAD | KP INTERNAL LOAD | 2021-12-07 08:00 | 912.73 | LOAD | GroupBatchParam | 01/24/2022 05:22:47 |  | 895.68 | 13.85 | 4.29 | 1.17 | 914.99 | -2.26 |  | 18.71 | 0.29 | 0.12 | 0.03 | 19.15
KP INTERNAL LOAD | KP INTERNAL LOAD | 2021-12-07 09:00 | 907.535 | LOAD | GroupBatchParam | 01/24/2022 05:22:47 |  | 890.83 | 14.01 | 4.43 | 1.18 | 910.45 | -2.915 |  | 18.11 | 0.28 | 0.12 | 0.03 | 18.54
KP INTERNAL LOAD | KP INTERNAL LOAD | 2021-12-07 10:00 | 890.276 | LOAD | GroupBatchParam | 01/24/2022 05:22:47 |  | 874.65 | 13.35 | 4.39 | 1.16 | 893.55 | -3.274 |  | 17.04 | 0.26 | 0.12 | 0.03 | 17.45
KP INTERNAL LOAD | KP INTERNAL LOAD | 2021-12-07 11:00 | 852.053 | LOAD | GroupBatchParam | 01/24/2022 05:22:47 |  | 836.38 | 13.49 | 4.36 | 1.15 | 855.38 | -3.327 |  | 15.55 | 0.25 | 0.11 | 0.03 | 15.94
KP INTERNAL LOAD | KP INTERNAL LOAD | 2021-12-07 12:00 | 816.861 | LOAD | GroupBatchParam | 01/24/2022 05:22:47 |  | 801.57 | 13.56 | 4.2 | 1.17 | 820.5 | -3.639 |  | 14.65 | 0.25 | 0.11 | 0.03 | 15.04
KP INTERNAL LOAD | KP INTERNAL LOAD | 2021-12-07 13:00 | 788.999 | LOAD | GroupBatchParam | 01/24/2022 05:22:47 |  | 766.5 | 13.08 | 4.2 | 1.16 | 784.94 | 4.059 |  | 14.06 | 0.24 | 0.11 | 0.03 | 14.44
KP INTERNAL LOAD | KP INTERNAL LOAD | 2021-12-07 14:00 | 760.766 | LOAD | GroupBatchParam | 01/24/2022 05:22:47 |  | 738.36 | 13.1 | 4.27 | 1.15 | 756.88 | 3.886 |  | 13.22 | 0.23 | 0.11 | 0.03 | 13.59
KP INTERNAL LOAD | KP INTERNAL LOAD | 2021-12-07 15:00 | 734.281 | LOAD | GroupBatchParam | 01/24/2022 05:22:47 |  | 705.17 | 12.54 | 4.28 | 1.14 | 723.13 | 11.151 |  | 12.62 | 0.22 | 0.11 | 0.03 | 12.98
KP INTERNAL LOAD | KP INTERNAL LOAD | 2021-12-07 16:00 | 733.437 | LOAD | GroupBatchParam | 01/24/2022 05:22:47 |  | 711.29 | 12.14 | 4.27 | 1.16 | 728.86 | 4.577 |  | 12.23 | 0.21 | 0.1 | 0.03 | 12.57
KP INTERNAL LOAD | KP INTERNAL LOAD | 2021-12-07 17:00 | 757.854 | LOAD | GroupBatchParam | 01/24/2022 05:22:47 |  | 736.51 | 12.34 | 4.29 | 1.17 | 754.31 | 3.544 |  | 13.18 | 0.22 | 0.11 | 0.03 | 13.54
KP INTERNAL LOAD | KP INTERNAL LOAD | 2021-12-07 18:00 | 806.84 | LOAD | GroupBatchParam | 01/24/2022 05:22:47 |  | 784.66 | 12.94 | 4.27 | 1.16 | 803.03 | 3.81 |  | 15.15 | 0.25 | 0.11 | 0.03 | 15.54
KP INTERNAL LOAD | KP INTERNAL LOAD | 2021-12-07 19:00 | 830.686 | LOAD | GroupBatchParam | 01/24/2022 05:22:47 |  | 808.32 | 13.17 | 4.26 | 1.15 | 826.9 | 3.786 |  | 16.04 | 0.26 | 0.12 | 0.03 | 16.45
KP INTERNAL LOAD | KP INTERNAL LOAD | 2021-12-07 20:00 | 839.613 | LOAD | GroupBatchParam | 01/24/2022 05:22:47 |  | 817.37 | 13.03 | 4.34 | 1.16 | 835.9 | 3.713 |  | 16.34 | 0.26 | 0.12 | 0.03 | 16.75
KP INTERNAL LOAD | KP INTERNAL LOAD | 2021-12-07 21:00 | 837.919 | LOAD | GroupBatchParam | 01/24/2022 05:22:47 |  | 815.82 | 12.95 | 4.39 | 1.18 | 834.34 | 3.579 |  | 16.14 | 0.26 | 0.12 | 0.03 | 16.55
KP INTERNAL LOAD | KP INTERNAL LOAD | 2021-12-07 22:00 | 823.114 | LOAD | GroupBatchParam | 01/24/2022 05:22:47 |  | 807.14 | 12.41 | 4.39 | 1.19 | 825.13 | -2.016 |  | 15.17 | 0.23 | 0.11 | 0.03 | 15.54
KP INTERNAL LOAD | KP INTERNAL LOAD | 2021-12-07 23:00 | 794.179 | LOAD | GroupBatchParam | 01/24/2022 05:22:47 |  | 774.59 | 11.93 | 4.42 | 1.17 | 792.11 | 2.069 |  | 13.79 | 0.21 | 0.11 | 0.03 | 14.14
KP INTERNAL LOAD | KP INTERNAL LOAD | 2021-12-08 | 763.853 | LOAD | GroupBatchParam | 01/24/2022 05:22:47 |  | 750.51 | 11.28 | 4.38 | 1.16 | 767.33 | -3.477 |  | 12.59 | 0.19 | 0.1 | 0.03 | 12.91
KP INTERNAL LOAD | KP INTERNAL LOAD | 2021-12-08 01:00 | 741.908 | LOAD | GroupBatchParam | 01/24/2022 05:22:47 |  | 728.8 | 11.01 | 4.19 | 1.18 | 745.18 | -3.272 |  | 11.92 | 0.18 | 0.1 | 0.03 | 12.23
KP INTERNAL LOAD | KP INTERNAL LOAD | 2021-12-08 02:00 | 724.617 | LOAD | GroupBatchParam | 01/24/2022 05:22:47 |  | 712.47 | 10.85 | 4.22 | 1.17 | 728.71 | -4.093 |  | 11.9 | 0.18 | 0.1 | 0.03 | 12.21
KP INTERNAL LOAD | KP INTERNAL LOAD | 2021-12-08 03:00 | 718.216 | LOAD | GroupBatchParam | 01/24/2022 05:22:47 |  | 706.14 | 10.83 | 4.31 | 1.16 | 722.44 | -4.224 |  | 11.92 | 0.18 | 0.1 | 0.03 | 12.23
KP INTERNAL LOAD | KP INTERNAL LOAD | 2021-12-08 04:00 | 722.866 | LOAD | GroupBatchParam | 01/24/2022 05:22:47 |  | 710.84 | 10.96 | 4.31 | 1.16 | 727.27 | -4.404 |  | 12.19 | 0.19 | 0.1 | 0.03 | 12.51
KP INTERNAL LOAD | KP INTERNAL LOAD | 2021-12-08 05:00 | 743.408 | LOAD | GroupBatchParam | 01/24/2022 05:22:47 |  | 731.51 | 11.18 | 4.27 | 1.15 | 748.11 | -4.702 |  | 12.59 | 0.19 | 0.11 | 0.03 | 12.92
KP INTERNAL LOAD | KP INTERNAL LOAD | 2021-12-08 06:00 | 776.058 | LOAD | GroupBatchParam | 01/24/2022 05:22:47 |  | 764.82 | 11.68 | 4.24 | 1.16 | 781.9 | -5.842 |  | 13.49 | 0.21 | 0.11 | 0.03 | 13.84
KP INTERNAL LOAD | KP INTERNAL LOAD | 2021-12-08 07:00 | 850.556 | LOAD | GroupBatchParam | 01/24/2022 05:22:47 |  | 837.92 | 12.26 | 4.26 | 1.16 | 855.6 | -5.044 |  | 14.88 | 0.22 | 0.11 | 0.03 | 15.24
KP INTERNAL LOAD | KP INTERNAL LOAD | 2021-12-08 08:00 | 866.934 | LOAD | GroupBatchParam | 01/24/2022 05:22:47 |  | 853.53 | 12.74 | 4.37 | 1.17 | 871.81 | -4.876 |  | 15.47 | 0.23 | 0.12 | 0.03 | 15.85
KP INTERNAL LOAD | KP INTERNAL LOAD | 2021-12-08 09:00 | 855.808 | LOAD | GroupBatchParam | 01/24/2022 05:22:47 |  | 841.58 | 13.38 | 4.42 | 1.16 | 860.54 | -4.732 |  | 15.26 | 0.24 | 0.11 | 0.03 | 15.64
KP INTERNAL LOAD | KP INTERNAL LOAD | 2021-12-08 10:00 | 841.377 | LOAD | GroupBatchParam | 01/24/2022 05:22:47 |  | 826.98 | 13.14 | 4.38 | 1.19 | 845.69 | -4.313 |  | 14.57 | 0.23 | 0.11 | 0.03 | 14.94
KP INTERNAL LOAD | KP INTERNAL LOAD | 2021-12-08 11:00 | 806.355 | LOAD | GroupBatchParam | 01/24/2022 05:22:47 |  | 791.44 | 12.85 | 4.4 | 1.19 | 809.88 | -3.525 |  | 14.27 | 0.23 | 0.11 | 0.03 | 14.64
KP INTERNAL LOAD | KP INTERNAL LOAD | 2021-12-08 12:00 | 756.559 | LOAD | GroupBatchParam | 01/24/2022 05:22:47 |  | 740.51 | 12.47 | 4.43 | 1.17 | 758.58 | -2.021 |  | 13.38 | 0.23 | 0.11 | 0.03 | 13.75
KP INTERNAL LOAD | KP INTERNAL LOAD | 2021-12-08 13:00 | 723.264 | LOAD | GroupBatchParam | 01/24/2022 05:22:47 |  | 708.41 | 11.24 | 4.48 | 1.19 | 725.32 | -2.056 |  | 12.01 | 0.19 | 0.11 | 0.03 | 12.34
KP INTERNAL LOAD | KP INTERNAL LOAD | 2021-12-08 14:00 | 693.571 | LOAD | GroupBatchParam | 01/24/2022 05:22:47 |  | 678.64 | 11.2 | 4.47 | 1.19 | 695.5 | -1.929 |  | 11.41 | 0.19 | 0.11 | 0.03 | 11.74
KP INTERNAL LOAD | KP INTERNAL LOAD | 2021-12-08 15:00 | 676.416 | LOAD | GroupBatchParam | 01/24/2022 05:22:47 |  | 661.2 | 10.79 | 4.38 | 1.19 | 677.56 | -1.144 |  | 10.72 | 0.17 | 0.1 | 0.03 | 11.02
KP INTERNAL LOAD | KP INTERNAL LOAD | 2021-12-08 16:00 | 673.939 | LOAD | GroupBatchParam | 01/24/2022 05:22:47 |  | 659.22 | 10.3 | 4.25 | 1.18 | 674.95 | -1.011 |  | 10.42 | 0.16 | 0.1 | 0.03 | 10.71
KP INTERNAL LOAD | KP INTERNAL LOAD | 2021-12-08 17:00 | 695.374 | LOAD | GroupBatchParam | 01/24/2022 05:22:47 |  | 680.76 | 10.62 | 4.24 | 1.11 | 696.73 | -1.356 |  | 11.22 | 0.17 | 0.1 | 0.03 | 11.52
KP INTERNAL LOAD | KP INTERNAL LOAD | 2021-12-08 18:00 | 745.79 | LOAD | GroupBatchParam | 01/24/2022 05:22:47 |  | 730.66 | 11.72 | 4.19 | 1.21 | 747.78 | -1.99 |  | 12.3 | 0.2 | 0.1 | 0.03 | 12.63
KP INTERNAL LOAD | KP INTERNAL LOAD | 2021-12-08 19:00 | 787.343 | LOAD | GroupBatchParam | 01/24/2022 05:22:47 |  | 771.99 | 12.38 | 4.18 | 1.22 | 789.77 | -2.427 |  | 13.38 | 0.21 | 0.1 | 0.03 | 13.72
KP INTERNAL LOAD | KP INTERNAL LOAD | 2021-12-08 20:00 | 813.394 | LOAD | GroupBatchParam | 01/24/2022 05:22:47 |  | 798.29 | 12.73 | 4.16 | 1.22 | 816.4 | -3.006 |  | 14.17 | 0.23 | 0.1 | 0.03 | 14.53
KP INTERNAL LOAD | KP INTERNAL LOAD | 2021-12-08 21:00 | 833.911 | LOAD | GroupBatchParam | 01/24/2022 05:22:47 |  | 818.72 | 12.62 | 4.14 | 1.22 | 836.7 | -2.789 |  | 14.97 | 0.23 | 0.1 | 0.03 | 15.33
KP INTERNAL LOAD | KP INTERNAL LOAD | 2021-12-08 22:00 | 831.608 | LOAD | GroupBatchParam | 01/24/2022 05:22:47 |  | 816.61 | 12.41 | 4.18 | 1.22 | 834.42 | -2.812 |  | 14.97 | 0.23 | 0.1 | 0.03 | 15.33
KP INTERNAL LOAD | KP INTERNAL LOAD | 2021-12-08 23:00 | 820.607 | LOAD | GroupBatchParam | 01/24/2022 05:22:47 |  | 805.42 | 12.05 | 4.62 | 1.23 | 823.32 | -2.713 |  | 14.98 | 0.22 | 0.12 | 0.03 | 15.35
KP INTERNAL LOAD | KP INTERNAL LOAD | 2021-12-09 | 805.805 | LOAD | GroupBatchParam | 01/24/2022 05:22:47 |  | 790.96 | 11.8 | 4.79 | 1.21 | 808.76 | -2.955 |  | 15.17 | 0.23 | 0.13 | 0.03 | 15.56
KP INTERNAL LOAD | KP INTERNAL LOAD | 2021-12-09 01:00 | 804.317 | LOAD | GroupBatchParam | 01/24/2022 05:22:47 |  | 790.42 | 11.72 | 4.69 | 1.19 | 808.02 | -3.703 |  | 14.78 | 0.22 | 0.12 | 0.03 | 15.15
KP INTERNAL LOAD | KP INTERNAL LOAD | 2021-12-09 02:00 | 796.19 | LOAD | GroupBatchParam | 01/24/2022 05:22:47 |  | 782.56 | 11.5 | 4.73 | 1.19 | 799.98 | -3.79 |  | 15.65 | 0.23 | 0.13 | 0.03 | 16.04
KP INTERNAL LOAD | KP INTERNAL LOAD | 2021-12-09 03:00 | 807.426 | LOAD | GroupBatchParam | 01/24/2022 05:22:47 |  | 793.58 | 11.53 | 4.82 | 1.2 | 811.13 | -3.704 |  | 16.95 | 0.25 | 0.14 | 0.03 | 17.37
KP INTERNAL LOAD | KP INTERNAL LOAD | 2021-12-09 04:00 | 817.791 | LOAD | GroupBatchParam | 01/24/2022 05:22:47 |  | 803.96 | 11.65 | 4.82 | 1.2 | 821.63 | -3.839 |  | 18.21 | 0.26 | 0.15 | 0.03 | 18.65
KP INTERNAL LOAD | KP INTERNAL LOAD | 2021-12-09 05:00 | 841.2 | LOAD | GroupBatchParam | 01/24/2022 05:22:47 |  | 826.75 | 12.08 | 4.79 | 1.2 | 844.82 | -3.62 |  | 18.63 | 0.27 | 0.15 | 0.03 | 19.08
KP INTERNAL LOAD | KP INTERNAL LOAD | 2021-12-09 06:00 | 870.48 | LOAD | GroupBatchParam | 01/24/2022 05:22:47 |  | 855.61 | 12.56 | 4.8 | 1.19 | 874.16 | -3.68 |  | 18.82 | 0.28 | 0.14 | 0.03 | 19.27
KP INTERNAL LOAD | KP INTERNAL LOAD | 2021-12-09 07:00 | 928.274 | LOAD | GroupBatchParam | 01/24/2022 05:22:47 |  | 912.12 | 13.6 | 4.78 | 1.21 | 931.71 | -3.436 |  | 20.69 | 0.31 | 0.14 | 0.03 | 21.17
KP INTERNAL LOAD | KP INTERNAL LOAD | 2021-12-09 08:00 | 960.342 | LOAD | GroupBatchParam | 01/24/2022 05:22:47 |  | 943.37 | 14.35 | 4.89 | 1.22 | 963.83 | -3.488 |  | 20.68 | 0.32 | 0.14 | 0.03 | 21.17
KP INTERNAL LOAD | KP INTERNAL LOAD | 2021-12-09 09:00 | 947.838 | LOAD | GroupBatchParam | 01/24/2022 05:22:47 |  | 931.35 | 14.28 | 4.97 | 1.2 | 951.8 | -3.962 |  | 18.71 | 0.29 | 0.14 | 0.03 | 19.17
KP INTERNAL LOAD | KP INTERNAL LOAD | 2021-12-09 10:00 | 921.649 | LOAD | GroupBatchParam | 01/24/2022 05:22:47 |  | 905.5 | 13.73 | 5.13 | 1.19 | 925.55 | -3.901 |  | 18.22 | 0.28 | 0.14 | 0.03 | 18.67
KP INTERNAL LOAD | KP INTERNAL LOAD | 2021-12-09 11:00 | 894.835 | LOAD | GroupBatchParam | 01/24/2022 05:22:47 |  | 878.5 | 13.43 | 5.48 | 1.19 | 898.6 | -3.765 |  | 17.61 | 0.27 | 0.15 | 0.03 | 18.06
KP INTERNAL LOAD | KP INTERNAL LOAD | 2021-12-09 12:00 | 859.23 | LOAD | GroupBatchParam | 01/24/2022 05:22:47 |  | 843.52 | 12.91 | 5.51 | 1.19 | 863.13 | -3.9 |  | 16.13 | 0.25 | 0.14 | 0.03 | 16.55
KP INTERNAL LOAD | KP INTERNAL LOAD | 2021-12-09 13:00 | 811.604 | LOAD | GroupBatchParam | 01/24/2022 05:22:47 |  | 796.33 | 11.84 | 5.5 | 1.2 | 814.87 | -3.266 |  | 15.27 | 0.23 | 0.14 | 0.03 | 15.67
KP INTERNAL LOAD | KP INTERNAL LOAD | 2021-12-09 14:00 | 751.49 | LOAD | GroupBatchParam | 01/24/2022 05:22:47 |  | 736.2 | 10.98 | 5.43 | 1.2 | 753.81 | -2.32 |  | 14.56 | 0.22 | 0.15 | 0.03 | 14.96
KP INTERNAL LOAD | KP INTERNAL LOAD | 2021-12-09 15:00 | 705.536 | LOAD | GroupBatchParam | 01/24/2022 05:22:47 |  | 690.58 | 10.2 | 5.33 | 1.2 | 707.31 | -1.774 |  | 13.89 | 0.2 | 0.15 | 0.03 | 14.27
KP INTERNAL LOAD | KP INTERNAL LOAD | 2021-12-09 16:00 | 686.194 | LOAD | GroupBatchParam | 01/24/2022 05:22:47 |  | 670.99 | 9.98 | 5.42 | 1.2 | 687.59 | -1.396 |  | 12.79 | 0.19 | 0.15 | 0.03 | 13.16
KP INTERNAL LOAD | KP INTERNAL LOAD | 2021-12-09 17:00 | 695.25 | LOAD | GroupBatchParam | 01/24/2022 05:22:47 |  | 679.71 | 10.2 | 5.45 | 1.2 | 696.56 | -1.31 |  | 11.92 | 0.18 | 0.14 | 0.03 | 12.27
KP INTERNAL LOAD | KP INTERNAL LOAD | 2021-12-09 18:00 | 730.328 | LOAD | GroupBatchParam | 01/24/2022 05:22:47 |  | 714.37 | 10.64 | 5.36 | 1.19 | 731.56 | -1.232 |  | 13.01 | 0.19 | 0.14 | 0.03 | 13.37
KP INTERNAL LOAD | KP INTERNAL LOAD | 2021-12-09 19:00 | 749.652 | LOAD | GroupBatchParam | 01/24/2022 05:22:47 |  | 733.48 | 10.97 | 5.28 | 1.19 | 750.92 | -1.268 |  | 13.89 | 0.21 | 0.14 | 0.03 | 14.27
KP INTERNAL LOAD | KP INTERNAL LOAD | 2021-12-09 20:00 | 753.74 | LOAD | GroupBatchParam | 01/24/2022 05:22:47 |  | 737.92 | 11.13 | 5.27 | 1.18 | 755.5 | -1.76 |  | 14.68 | 0.22 | 0.15 | 0.03 | 15.08
KP INTERNAL LOAD | KP INTERNAL LOAD | 2021-12-09 21:00 | 741.965 | LOAD | GroupBatchParam | 01/24/2022 05:22:47 |  | 724.99 | 10.97 | 5.31 | 1.19 | 742.46 | -0.495 |  | 14.58 | 0.22 | 0.15 | 0.03 | 14.98
KP INTERNAL LOAD | KP INTERNAL LOAD | 2021-12-09 22:00 | 710.636 | LOAD | GroupBatchParam | 01/24/2022 05:22:47 |  | 693.93 | 10.32 | 5.37 | 1.18 | 710.8 | -0.164 |  | 13.58 | 0.2 | 0.15 | 0.03 | 13.96
KP INTERNAL LOAD | KP INTERNAL LOAD | 2021-12-09 23:00 | 674.937 | LOAD | GroupBatchParam | 01/24/2022 05:22:47 |  | 659.03 | 9.5 | 5.35 | 1.17 | 675.05 | -0.113 |  | 11.93 | 0.17 | 0.14 | 0.03 | 12.27
KP INTERNAL LOAD | KP INTERNAL LOAD | 2021-12-10 | 628.112 | LOAD | GroupBatchParam | 01/24/2022 05:22:47 |  | 612.77 | 8.97 | 5.32 | 1.18 | 628.24 | -0.128 |  | 10.92 | 0.16 | 0.14 | 0.03 | 11.25
KP INTERNAL LOAD | KP INTERNAL LOAD | 2021-12-10 01:00 | 601.217 | LOAD | GroupBatchParam | 01/24/2022 05:22:47 |  | 590.17 | 8.36 | 5.16 | 1.18 | 604.87 | -3.653 |  | 9.66 | 0.14 | 0.12 | 0.03 | 9.95
KP INTERNAL LOAD | KP INTERNAL LOAD | 2021-12-10 02:00 | 576.556 | LOAD | GroupBatchParam | 01/24/2022 05:22:47 |  | 565.51 | 8.2 | 5.08 | 1.17 | 579.96 | -3.404 |  | 9.15 | 0.13 | 0.12 | 0.03 | 9.43
KP INTERNAL LOAD | KP INTERNAL LOAD | 2021-12-10 03:00 | 565.445 | LOAD | GroupBatchParam | 01/24/2022 05:22:47 |  | 554.6 | 7.84 | 5.11 | 1.17 | 568.72 | -3.275 |  | 9.17 | 0.13 | 0.13 | 0.03 | 9.46
KP INTERNAL LOAD | KP INTERNAL LOAD | 2021-12-10 04:00 | 561.883 | LOAD | GroupBatchParam | 01/24/2022 05:22:47 |  | 551.06 | 7.68 | 5.11 | 1.17 | 565.02 | -3.137 |  | 8.37 | 0.12 | 0.12 | 0.03 | 8.64
KP INTERNAL LOAD | KP INTERNAL LOAD | 2021-12-10 05:00 | 566.651 | LOAD | GroupBatchParam | 01/24/2022 05:22:47 |  | 555.97 | 7.62 | 5.1 | 1.18 | 569.87 | -3.219 |  | 7.99 | 0.11 | 0.11 | 0.02 | 8.23
KP INTERNAL LOAD | KP INTERNAL LOAD | 2021-12-10 06:00 | 582.883 | LOAD | GroupBatchParam | 01/24/2022 05:22:47 |  | 572.05 | 8.05 | 5.12 | 1.16 | 586.38 | -3.497 |  | 7.97 | 0.11 | 0.11 | 0.02 | 8.21
KP INTERNAL LOAD | KP INTERNAL LOAD | 2021-12-10 07:00 | 629.381 | LOAD | GroupBatchParam | 01/24/2022 05:22:47 |  | 618.09 | 9.08 | 5.05 | 1.16 | 633.38 | -3.999 |  | 8.95 | 0.13 | 0.11 | 0.02 | 9.21
KP INTERNAL LOAD | KP INTERNAL LOAD | 2021-12-10 08:00 | 653.555 | LOAD | GroupBatchParam | 01/24/2022 05:22:47 |  | 641.42 | 9.94 | 5.12 | 1.18 | 657.66 | -4.105 |  | 9.95 | 0.15 | 0.11 | 0.03 | 10.24
KP INTERNAL LOAD | KP INTERNAL LOAD | 2021-12-10 09:00 | 649.088 | LOAD | GroupBatchParam | 01/24/2022 05:22:47 |  | 636.99 | 10 | 5.19 | 1.17 | 653.35 | -4.262 |  | 9.54 | 0.15 | 0.11 | 0.02 | 9.82
KP INTERNAL LOAD | KP INTERNAL LOAD | 2021-12-10 10:00 | 648.098 | LOAD | GroupBatchParam | 01/24/2022 05:22:47 |  | 636.8 | 9.61 | 5.15 | 1.16 | 652.72 | -4.622 |  | 9.36 | 0.14 | 0.11 | 0.02 | 9.63
KP INTERNAL LOAD | KP INTERNAL LOAD | 2021-12-10 11:00 | 639.412 | LOAD | GroupBatchParam | 01/24/2022 05:22:47 |  | 628.16 | 9.66 | 5.13 | 1.16 | 644.11 | -4.698 |  | 9.14 | 0.14 | 0.11 | 0.02 | 9.41
KP INTERNAL LOAD | KP INTERNAL LOAD | 2021-12-10 12:00 | 630.621 | LOAD | GroupBatchParam | 01/24/2022 05:22:47 |  | 619.65 | 9.47 | 5.07 | 1.13 | 635.32 | -4.699 |  | 9.26 | 0.14 | 0.11 | 0.02 | 9.53
KP INTERNAL LOAD | KP INTERNAL LOAD | 2021-12-10 13:00 | 622.334 | LOAD | GroupBatchParam | 01/24/2022 05:22:47 |  | 611.53 | 9.37 | 5.07 | 1.13 | 627.1 | -4.766 |  | 9.54 | 0.15 | 0.12 | 0.03 | 9.84
KP INTERNAL LOAD | KP INTERNAL LOAD | 2021-12-10 14:00 | 633.906 | LOAD | GroupBatchParam | 01/24/2022 05:22:47 |  | 622.97 | 9.31 | 5.12 | 1.13 | 638.53 | -4.624 |  | 9.75 | 0.15 | 0.12 | 0.03 | 10.05
KP INTERNAL LOAD | KP INTERNAL LOAD | 2021-12-10 15:00 | 621.042 | LOAD | GroupBatchParam | 01/24/2022 05:22:47 |  | 610.42 | 8.97 | 5.21 | 1.14 | 625.74 | -4.698 |  | 10.15 | 0.15 | 0.13 | 0.03 | 10.46
KP INTERNAL LOAD | KP INTERNAL LOAD | 2021-12-10 16:00 | 609.377 | LOAD | GroupBatchParam | 01/24/2022 05:22:47 |  | 598.84 | 8.75 | 5.21 | 1.12 | 613.92 | -4.543 |  | 10.13 | 0.15 | 0.13 | 0.03 | 10.44
KP INTERNAL LOAD | KP INTERNAL LOAD | 2021-12-10 17:00 | 613.662 | LOAD | GroupBatchParam | 01/24/2022 05:22:47 |  | 603.46 | 8.59 | 5.15 | 1.13 | 618.33 | -4.668 |  | 9.76 | 0.14 | 0.13 | 0.03 | 10.06
KP INTERNAL LOAD | KP INTERNAL LOAD | 2021-12-10 18:00 | 628.225 | LOAD | GroupBatchParam | 01/24/2022 05:22:47 |  | 617.79 | 8.92 | 5.11 | 1.13 | 632.95 | -4.725 |  | 10.65 | 0.15 | 0.13 | 0.03 | 10.96
KP INTERNAL LOAD | KP INTERNAL LOAD | 2021-12-10 19:00 | 627.65 | LOAD | GroupBatchParam | 01/24/2022 05:22:47 |  | 617.45 | 8.82 | 5.05 | 1.14 | 632.46 | -4.81 |  | 10.06 | 0.14 | 0.12 | 0.03 | 10.35
KP INTERNAL LOAD | KP INTERNAL LOAD | 2021-12-10 20:00 | 623.012 | LOAD | GroupBatchParam | 01/24/2022 05:22:47 |  | 612.81 | 8.81 | 5.09 | 1.13 | 627.84 | -4.828 |  | 10.15 | 0.15 | 0.12 | 0.03 | 10.45
KP INTERNAL LOAD | KP INTERNAL LOAD | 2021-12-10 21:00 | 613.042 | LOAD | GroupBatchParam | 01/24/2022 05:22:47 |  | 603.15 | 8.63 | 5.14 | 1.13 | 618.05 | -5.008 |  | 10.04 | 0.14 | 0.13 | 0.03 | 10.34
KP INTERNAL LOAD | KP INTERNAL LOAD | 2021-12-10 22:00 | 601.932 | LOAD | GroupBatchParam | 01/24/2022 05:22:47 |  | 592.35 | 8.29 | 5.19 | 1.13 | 606.96 | -5.028 |  | 9.37 | 0.13 | 0.12 | 0.03 | 9.65
KP INTERNAL LOAD | KP INTERNAL LOAD | 2021-12-10 23:00 | 585.904 | LOAD | GroupBatchParam | 01/24/2022 05:22:47 |  | 576.49 | 7.72 | 5.18 | 1.12 | 590.51 | -4.606 |  | 9.08 | 0.12 | 0.12 | 0.03 | 9.35
KP INTERNAL LOAD | KP INTERNAL LOAD | 2021-12-11 | 555.342 | LOAD | GroupBatchParam | 01/24/2022 05:22:47 |  | 545.97 | 7.25 | 5.14 | 1.12 | 559.48 | -4.138 |  | 9.26 | 0.12 | 0.13 | 0.03 | 9.54
KP INTERNAL LOAD | KP INTERNAL LOAD | 2021-12-11 01:00 | 532.364 | LOAD | GroupBatchParam | 01/24/2022 05:22:47 |  | 519.43 | 7.05 | 5.02 | 1.12 | 532.62 | -0.256 |  | 9.37 | 0.13 | 0.14 | 0.03 | 9.67
KP INTERNAL LOAD | KP INTERNAL LOAD | 2021-12-11 02:00 | 514.144 | LOAD | GroupBatchParam | 01/24/2022 05:22:47 |  | 501.59 | 6.74 | 4.97 | 1.13 | 514.43 | -0.286 |  | 9.06 | 0.12 | 0.14 | 0.03 | 9.35
KP INTERNAL LOAD | KP INTERNAL LOAD | 2021-12-11 03:00 | 498.367 | LOAD | GroupBatchParam | 01/24/2022 05:22:47 |  | 486.19 | 6.48 | 4.94 | 1.12 | 498.73 | -0.363 |  | 9.47 | 0.13 | 0.15 | 0.03 | 9.78
KP INTERNAL LOAD | KP INTERNAL LOAD | 2021-12-11 04:00 | 492.43 | LOAD | GroupBatchParam | 01/24/2022 05:22:47 |  | 480.65 | 6.28 | 5.02 | 1.12 | 493.07 | -0.64 |  | 9.67 | 0.13 | 0.16 | 0.03 | 9.99
KP INTERNAL LOAD | KP INTERNAL LOAD | 2021-12-11 05:00 | 481.959 | LOAD | GroupBatchParam | 01/24/2022 05:22:47 |  | 470.61 | 6.15 | 5.02 | 1.12 | 482.9 | -0.941 |  | 9.16 | 0.12 | 0.15 | 0.03 | 9.46
KP INTERNAL LOAD | KP INTERNAL LOAD | 2021-12-11 06:00 | 486.521 | LOAD | GroupBatchParam | 01/24/2022 05:22:47 |  | 475.02 | 6.2 | 4.98 | 1.12 | 487.32 | -0.799 |  | 8.79 | 0.12 | 0.14 | 0.03 | 9.08
KP INTERNAL LOAD | KP INTERNAL LOAD | 2021-12-11 07:00 | 507.7 | LOAD | GroupBatchParam | 01/24/2022 05:22:47 |  | 495.53 | 6.03 | 4.9 | 1.13 | 507.59 | 0.11 |  | 8.28 | 0.1 | 0.13 | 0.03 | 8.54
KP INTERNAL LOAD | KP INTERNAL LOAD | 2021-12-11 08:00 | 531.175 | LOAD | GroupBatchParam | 01/24/2022 05:22:47 |  | 519.1 | 6.19 | 4.92 | 1.13 | 531.34 | -0.165 |  | 8.1 | 0.1 | 0.12 | 0.03 | 8.35
KP INTERNAL LOAD | KP INTERNAL LOAD | 2021-12-11 09:00 | 557.56 | LOAD | GroupBatchParam | 01/24/2022 05:22:47 |  | 545.11 | 6.36 | 5.21 | 1.12 | 557.8 | -0.24 |  | 8.19 | 0.1 | 0.12 | 0.03 | 8.44
KP INTERNAL LOAD | KP INTERNAL LOAD | 2021-12-11 10:00 | 574.416 | LOAD | GroupBatchParam | 01/24/2022 05:22:47 |  | 560.4 | 6.69 | 6.36 | 1.13 | 574.58 | -0.164 |  | 8.2 | 0.1 | 0.14 | 0.02 | 8.46
KP INTERNAL LOAD | KP INTERNAL LOAD | 2021-12-11 11:00 | 586.233 | LOAD | GroupBatchParam | 01/24/2022 05:22:47 |  | 571.08 | 6.79 | 7.38 | 1.15 | 586.4 | -0.167 |  | 8.4 | 0.1 | 0.17 | 0.02 | 8.69
KP INTERNAL LOAD | KP INTERNAL LOAD | 2021-12-11 12:00 | 597.335 | LOAD | GroupBatchParam | 01/24/2022 05:22:47 |  | 581.85 | 6.81 | 7.38 | 1.14 | 597.18 | 0.155 |  | 8.29 | 0.1 | 0.16 | 0.02 | 8.57
KP INTERNAL LOAD | KP INTERNAL LOAD | 2021-12-11 13:00 | 587.811 | LOAD | GroupBatchParam | 01/24/2022 05:22:47 |  | 572.31 | 6.97 | 6.99 | 1.15 | 587.42 | 0.391 |  | 8.5 | 0.1 | 0.16 | 0.03 | 8.79
KP INTERNAL LOAD | KP INTERNAL LOAD | 2021-12-11 14:00 | 580.73 | LOAD | GroupBatchParam | 01/24/2022 05:22:47 |  | 564.81 | 7.32 | 6.69 | 1.14 | 579.96 | 0.77 |  | 8.57 | 0.11 | 0.15 | 0.02 | 8.85
KP INTERNAL LOAD | KP INTERNAL LOAD | 2021-12-11 15:00 | 583.327 | LOAD | GroupBatchParam | 01/24/2022 05:22:47 |  | 567.96 | 7.13 | 6.68 | 1.15 | 582.92 | 0.407 |  | 8.99 | 0.11 | 0.16 | 0.03 | 9.29
KP INTERNAL LOAD | KP INTERNAL LOAD | 2021-12-11 16:00 | 587.354 | LOAD | GroupBatchParam | 01/24/2022 05:22:47 |  | 571.17 | 7.43 | 7 | 1.15 | 586.75 | 0.604 |  | 9.28 | 0.12 | 0.17 | 0.03 | 9.6
KP INTERNAL LOAD | KP INTERNAL LOAD | 2021-12-11 17:00 | 603.221 | LOAD | GroupBatchParam | 01/24/2022 05:22:47 |  | 586.95 | 8.05 | 7.09 | 1.15 | 603.24 | -0.019 |  | 9.75 | 0.13 | 0.17 | 0.03 | 10.08
KP INTERNAL LOAD | KP INTERNAL LOAD | 2021-12-11 18:00 | 638.687 | LOAD | GroupBatchParam | 01/24/2022 05:22:47 |  | 622.36 | 8.79 | 7.01 | 1.15 | 639.31 | -0.623 |  | 9.45 | 0.13 | 0.16 | 0.02 | 9.76
KP INTERNAL LOAD | KP INTERNAL LOAD | 2021-12-11 19:00 | 649.165 | LOAD | GroupBatchParam | 01/24/2022 05:22:47 |  | 632.62 | 9.12 | 6.97 | 1.16 | 649.87 | -0.705 |  | 9.76 | 0.14 | 0.16 | 0.03 | 10.09
KP INTERNAL LOAD | KP INTERNAL LOAD | 2021-12-11 20:00 | 663.67 | LOAD | GroupBatchParam | 01/24/2022 05:22:47 |  | 647.26 | 9.35 | 6.98 | 1.16 | 664.75 | -1.08 |  | 10.04 | 0.14 | 0.16 | 0.03 | 10.37
KP INTERNAL LOAD | KP INTERNAL LOAD | 2021-12-11 21:00 | 665.125 | LOAD | GroupBatchParam | 01/24/2022 05:22:47 |  | 649.23 | 9.25 | 6.99 | 1.18 | 666.65 | -1.525 |  | 10.35 | 0.15 | 0.16 | 0.03 | 10.69
KP INTERNAL LOAD | KP INTERNAL LOAD | 2021-12-11 22:00 | 671.45 | LOAD | GroupBatchParam | 01/24/2022 05:22:47 |  | 655.68 | 9.1 | 7.17 | 1.17 | 673.12 | -1.67 |  | 10.73 | 0.15 | 0.17 | 0.03 | 11.08
KP INTERNAL LOAD | KP INTERNAL LOAD | 2021-12-11 23:00 | 664.634 | LOAD | GroupBatchParam | 01/24/2022 05:22:47 |  | 649.83 | 8.74 | 7.16 | 1.18 | 666.91 | -2.276 |  | 10.95 | 0.15 | 0.17 | 0.03 | 11.3
KP INTERNAL LOAD | KP INTERNAL LOAD | 2021-12-12 | 653.186 | LOAD | GroupBatchParam | 01/24/2022 05:22:47 |  | 638.6 | 8.61 | 7.23 | 1.19 | 655.63 | -2.444 |  | 11.03 | 0.15 | 0.18 | 0.03 | 11.39
KP INTERNAL LOAD | KP INTERNAL LOAD | 2021-12-12 01:00 | 646.881 | LOAD | GroupBatchParam | 01/24/2022 05:22:47 |  | 632.74 | 8.73 | 7.19 | 1.17 | 649.83 | -2.949 |  | 11.13 | 0.15 | 0.18 | 0.03 | 11.49
KP INTERNAL LOAD | KP INTERNAL LOAD | 2021-12-12 02:00 | 655.956 | LOAD | GroupBatchParam | 01/24/2022 05:22:47 |  | 642.01 | 8.86 | 7.2 | 1.19 | 659.26 | -3.304 |  | 11.64 | 0.16 | 0.19 | 0.03 | 12.02
KP INTERNAL LOAD | KP INTERNAL LOAD | 2021-12-12 03:00 | 665.51 | LOAD | GroupBatchParam | 01/24/2022 05:22:47 |  | 651.89 | 9.02 | 7.19 | 1.18 | 669.28 | -3.77 |  | 12.61 | 0.17 | 0.2 | 0.03 | 13.01
KP INTERNAL LOAD | KP INTERNAL LOAD | 2021-12-12 04:00 | 682.089 | LOAD | GroupBatchParam | 01/24/2022 05:22:47 |  | 668.44 | 9.12 | 7.26 | 1.19 | 686.01 | -3.921 |  | 12.8 | 0.17 | 0.2 | 0.03 | 13.2
KP INTERNAL LOAD | KP INTERNAL LOAD | 2021-12-12 05:00 | 707.007 | LOAD | GroupBatchParam | 01/24/2022 05:22:47 |  | 693.66 | 9.3 | 7.26 | 1.19 | 711.41 | -4.403 |  | 13.22 | 0.18 | 0.2 | 0.03 | 13.63
KP INTERNAL LOAD | KP INTERNAL LOAD | 2021-12-12 06:00 | 733.12 | LOAD | GroupBatchParam | 01/24/2022 05:22:47 |  | 719.23 | 9.56 | 7.27 | 1.18 | 737.24 | -4.12 |  | 12.91 | 0.17 | 0.18 | 0.03 | 13.29
KP INTERNAL LOAD | KP INTERNAL LOAD | 2021-12-12 07:00 | 767.173 | LOAD | GroupBatchParam | 01/24/2022 05:22:47 |  | 752.64 | 10.07 | 7.2 | 1.18 | 771.09 | -3.917 |  | 13.8 | 0.18 | 0.19 | 0.03 | 14.2
KP INTERNAL LOAD | KP INTERNAL LOAD | 2021-12-12 08:00 | 795.336 | LOAD | GroupBatchParam | 01/24/2022 05:22:47 |  | 780.6 | 10.84 | 7.24 | 1.2 | 799.88 | -4.544 |  | 14.5 | 0.2 | 0.19 | 0.03 | 14.92
KP INTERNAL LOAD | KP INTERNAL LOAD | 2021-12-12 09:00 | 814.611 | LOAD | GroupBatchParam | 01/24/2022 05:22:47 |  | 799.06 | 11.21 | 7.39 | 1.19 | 818.85 | -4.239 |  | 14.38 | 0.2 | 0.18 | 0.03 | 14.79
KP INTERNAL LOAD | KP INTERNAL LOAD | 2021-12-12 10:00 | 803.998 | LOAD | GroupBatchParam | 01/24/2022 05:22:47 |  | 787.44 | 11.01 | 7.52 | 1.77 | 807.74 | -3.742 |  | 13.61 | 0.19 | 0.18 | 0.04 | 14.02
KP INTERNAL LOAD | KP INTERNAL LOAD | 2021-12-12 11:00 | 753.71 | LOAD | GroupBatchParam | 01/24/2022 05:22:47 |  | 737.19 | 9.95 | 7.6 | 1.65 | 756.39 | -2.68 |  | 12.32 | 0.17 | 0.18 | 0.04 | 12.71
KP INTERNAL LOAD | KP INTERNAL LOAD | 2021-12-12 12:00 | 693.551 | LOAD | GroupBatchParam | 01/24/2022 05:22:47 |  | 677.48 | 9.09 | 7.51 | 1.18 | 695.26 | -1.709 |  | 10.74 | 0.14 | 0.17 | 0.03 | 11.08
KP INTERNAL LOAD | KP INTERNAL LOAD | 2021-12-12 13:00 | 657.711 | LOAD | GroupBatchParam | 01/24/2022 05:22:47 |  | 641.55 | 8.67 | 7.27 | 1.18 | 658.67 | -0.959 |  | 10.16 | 0.14 | 0.17 | 0.03 | 10.5
KP INTERNAL LOAD | KP INTERNAL LOAD | 2021-12-12 14:00 | 634.904 | LOAD | GroupBatchParam | 01/24/2022 05:22:47 |  | 618.9 | 8.34 | 7.12 | 1.18 | 635.54 | -0.636 |  | 10.15 | 0.14 | 0.17 | 0.03 | 10.49
KP INTERNAL LOAD | KP INTERNAL LOAD | 2021-12-12 15:00 | 621.663 | LOAD | GroupBatchParam | 01/24/2022 05:22:47 |  | 605.25 | 8.05 | 7.49 | 1.14 | 621.93 | -0.267 |  | 10.36 | 0.14 | 0.19 | 0.03 | 10.72
KP INTERNAL LOAD | KP INTERNAL LOAD | 2021-12-12 16:00 | 623.531 | LOAD | GroupBatchParam | 01/24/2022 05:22:47 |  | 606.49 | 8.03 | 7.49 | 1.16 | 623.17 | 0.361 |  | 10.84 | 0.14 | 0.19 | 0.03 | 11.2
KP INTERNAL LOAD | KP INTERNAL LOAD | 2021-12-12 17:00 | 652.069 | LOAD | GroupBatchParam | 01/24/2022 05:22:47 |  | 635.81 | 8.28 | 6.94 | 1.16 | 652.19 | -0.121 |  | 11.35 | 0.15 | 0.18 | 0.03 | 11.71
KP INTERNAL LOAD | KP INTERNAL LOAD | 2021-12-12 18:00 | 700.552 | LOAD | GroupBatchParam | 01/24/2022 05:22:47 |  | 685.48 | 9.39 | 5.18 | 1.16 | 701.21 | -0.658 |  | 11.84 | 0.16 | 0.13 | 0.03 | 12.16
KP INTERNAL LOAD | KP INTERNAL LOAD | 2021-12-12 19:00 | 749.871 | LOAD | GroupBatchParam | 01/24/2022 05:22:47 |  | 734.3 | 10.1 | 5.06 | 1.19 | 750.65 | -0.779 |  | 12.72 | 0.17 | 0.12 | 0.03 | 13.04
KP INTERNAL LOAD | KP INTERNAL LOAD | 2021-12-12 20:00 | 776.563 | LOAD | GroupBatchParam | 01/24/2022 05:22:47 |  | 761 | 10.43 | 5.12 | 1.16 | 777.71 | -1.147 |  | 13.71 | 0.19 | 0.13 | 0.03 | 14.06
KP INTERNAL LOAD | KP INTERNAL LOAD | 2021-12-12 21:00 | 794.913 | LOAD | GroupBatchParam | 01/24/2022 05:22:47 |  | 779.77 | 10.64 | 5.15 | 1.16 | 796.72 | -1.807 |  | 14.78 | 0.2 | 0.13 | 0.03 | 15.14
KP INTERNAL LOAD | KP INTERNAL LOAD | 2021-12-12 22:00 | 802.527 | LOAD | GroupBatchParam | 01/24/2022 05:22:47 |  | 788.09 | 10.64 | 5.14 | 1.16 | 805.03 | -2.503 |  | 15.67 | 0.21 | 0.14 | 0.03 | 16.05
KP INTERNAL LOAD | KP INTERNAL LOAD | 2021-12-12 23:00 | 794.663 | LOAD | GroupBatchParam | 01/24/2022 05:22:47 |  | 780.76 | 10.32 | 5.18 | 1.16 | 797.42 | -2.757 |  | 16.09 | 0.21 | 0.15 | 0.03 | 16.48
KP INTERNAL LOAD | KP INTERNAL LOAD | 2021-12-13 | 785.256 | LOAD | GroupBatchParam | 01/24/2022 05:22:47 |  | 772.27 | 9.82 | 5.27 | 1.12 | 788.48 | -3.224 |  | 15.97 | 0.2 | 0.15 | 0.03 | 16.35
KP INTERNAL LOAD | KP INTERNAL LOAD | 2021-12-13 01:00 | 777.338 | LOAD | GroupBatchParam | 01/24/2022 05:22:47 |  | 764.68 | 9.71 | 5.22 | 1.15 | 780.76 | -3.422 |  | 16.49 | 0.21 | 0.16 | 0.03 | 16.89
KP INTERNAL LOAD | KP INTERNAL LOAD | 2021-12-13 02:00 | 777.567 | LOAD | GroupBatchParam | 01/24/2022 05:22:47 |  | 765.01 | 9.77 | 4.93 | 1.14 | 780.85 | -3.283 |  | 16.76 | 0.21 | 0.15 | 0.03 | 17.15
KP INTERNAL LOAD | KP INTERNAL LOAD | 2021-12-13 03:00 | 782.89 | LOAD | GroupBatchParam | 01/24/2022 05:22:47 |  | 770.22 | 9.72 | 4.97 | 1.14 | 786.05 | -3.16 |  | 16.96 | 0.21 | 0.15 | 0.03 | 17.35
KP INTERNAL LOAD | KP INTERNAL LOAD | 2021-12-13 04:00 | 796.822 | LOAD | GroupBatchParam | 01/24/2022 05:22:47 |  | 783.49 | 10.5 | 4.97 | 1.14 | 800.1 | -3.278 |  | 16.87 | 0.23 | 0.15 | 0.03 | 17.28
KP INTERNAL LOAD | KP INTERNAL LOAD | 2021-12-13 05:00 | 812.642 | LOAD | GroupBatchParam | 01/24/2022 05:22:47 |  | 791.55 | 10.74 | 4.99 | 1.13 | 808.41 | 4.232 |  | 16.8 | 0.23 | 0.14 | 0.03 | 17.2
KP INTERNAL LOAD | KP INTERNAL LOAD | 2021-12-13 06:00 | 845.603 | LOAD | GroupBatchParam | 01/24/2022 05:22:47 |  | 824.25 | 11.28 | 4.98 | 1.15 | 841.66 | 3.943 |  | 17.36 | 0.24 | 0.14 | 0.03 | 17.77
KP INTERNAL LOAD | KP INTERNAL LOAD | 2021-12-13 07:00 | 904.726 | LOAD | GroupBatchParam | 01/24/2022 05:22:47 |  | 878.65 | 12.27 | 4.9 | 1.16 | 896.98 | 7.746 |  | 19.63 | 0.27 | 0.15 | 0.03 | 20.08
KP INTERNAL LOAD | KP INTERNAL LOAD | 2021-12-13 08:00 | 930.835 | LOAD | GroupBatchParam | 01/24/2022 05:22:47 |  | 914.25 | 13.28 | 4.94 | 1.15 | 933.62 | -2.785 |  | 19.61 | 0.28 | 0.14 | 0.03 | 20.06
KP INTERNAL LOAD | KP INTERNAL LOAD | 2021-12-13 09:00 | 934.077 | LOAD | GroupBatchParam | 01/24/2022 05:22:47 |  | 917.3 | 13.61 | 5.11 | 1.15 | 937.17 | -3.093 |  | 18.23 | 0.27 | 0.14 | 0.03 | 18.67
KP INTERNAL LOAD | KP INTERNAL LOAD | 2021-12-13 10:00 | 900.767 | LOAD | GroupBatchParam | 01/24/2022 05:22:47 |  | 884.11 | 13.11 | 5.21 | 1.16 | 903.59 | -2.823 |  | 15.77 | 0.23 | 0.12 | 0.03 | 16.15
KP INTERNAL LOAD | KP INTERNAL LOAD | 2021-12-13 11:00 | 840.214 | LOAD | GroupBatchParam | 01/24/2022 05:22:47 |  | 823.68 | 12.6 | 5.07 | 1.13 | 842.48 | -2.266 |  | 13.49 | 0.21 | 0.11 | 0.02 | 13.83
KP INTERNAL LOAD | KP INTERNAL LOAD | 2021-12-13 12:00 | 763.912 | LOAD | GroupBatchParam | 01/24/2022 05:22:47 |  | 748.37 | 11.54 | 4.95 | 1.13 | 765.99 | -2.078 |  | 11.72 | 0.18 | 0.11 | 0.02 | 12.03
KP INTERNAL LOAD | KP INTERNAL LOAD | 2021-12-13 13:00 | 707.167 | LOAD | GroupBatchParam | 01/24/2022 05:22:47 |  | 692.6 | 10.64 | 4.55 | 1.12 | 708.91 | -1.743 |  | 10.64 | 0.16 | 0.1 | 0.02 | 10.92
KP INTERNAL LOAD | KP INTERNAL LOAD | 2021-12-13 14:00 | 674.663 | LOAD | GroupBatchParam | 01/24/2022 05:22:47 |  | 660.33 | 10.3 | 4.51 | 1.11 | 676.25 | -1.587 |  | 9.85 | 0.15 | 0.1 | 0.02 | 10.12
KP INTERNAL LOAD | KP INTERNAL LOAD | 2021-12-13 15:00 | 643.127 | LOAD | GroupBatchParam | 01/24/2022 05:22:47 |  | 628.97 | 9.8 | 4.46 | 1.11 | 644.34 | -1.213 |  | 9.24 | 0.14 | 0.09 | 0.02 | 9.49
KP INTERNAL LOAD | KP INTERNAL LOAD | 2021-12-13 16:00 | 637.625 | LOAD | GroupBatchParam | 01/24/2022 05:22:47 |  | 623.69 | 9.55 | 4.28 | 1.11 | 638.63 | -1.005 |  | 9.16 | 0.14 | 0.09 | 0.02 | 9.41
KP INTERNAL LOAD | KP INTERNAL LOAD | 2021-12-13 17:00 | 655.336 | LOAD | GroupBatchParam | 01/24/2022 05:22:47 |  | 642.49 | 9.68 | 4.22 | 1.09 | 657.48 | -2.144 |  | 9.26 | 0.14 | 0.09 | 0.02 | 9.51
KP INTERNAL LOAD | KP INTERNAL LOAD | 2021-12-13 18:00 | 703.059 | LOAD | GroupBatchParam | 01/24/2022 05:22:47 |  | 688.6 | 9.98 | 4.27 | 1.11 | 703.96 | -0.901 |  | 9.96 | 0.14 | 0.09 | 0.02 | 10.21
KP INTERNAL LOAD | KP INTERNAL LOAD | 2021-12-13 19:00 | 738.048 | LOAD | GroupBatchParam | 01/24/2022 05:22:47 |  | 723 | 10.85 | 4.3 | 1.12 | 739.27 | -1.222 |  | 10.84 | 0.16 | 0.09 | 0.02 | 11.11
KP INTERNAL LOAD | KP INTERNAL LOAD | 2021-12-13 20:00 | 762.645 | LOAD | GroupBatchParam | 01/24/2022 05:22:47 |  | 747.56 | 11.21 | 4.34 | 1.12 | 764.23 | -1.585 |  | 11.33 | 0.17 | 0.09 | 0.02 | 11.61
KP INTERNAL LOAD | KP INTERNAL LOAD | 2021-12-13 21:00 | 776.269 | LOAD | GroupBatchParam | 01/24/2022 05:22:47 |  | 761.65 | 11.23 | 4.45 | 1.15 | 778.48 | -2.211 |  | 11.92 | 0.18 | 0.1 | 0.02 | 12.22
KP INTERNAL LOAD | KP INTERNAL LOAD | 2021-12-13 22:00 | 777.531 | LOAD | GroupBatchParam | 01/24/2022 05:22:47 |  | 763.38 | 11.04 | 4.48 | 1.13 | 780.03 | -2.499 |  | 12.42 | 0.18 | 0.1 | 0.02 | 12.72
KP INTERNAL LOAD | KP INTERNAL LOAD | 2021-12-13 23:00 | 764.075 | LOAD | GroupBatchParam | 01/24/2022 05:22:47 |  | 750.15 | 10.73 | 4.48 | 1.14 | 766.5 | -2.425 |  | 11.93 | 0.17 | 0.1 | 0.02 | 12.22
KP INTERNAL LOAD | KP INTERNAL LOAD | 2021-12-14 | 750.619 | LOAD | GroupBatchParam | 01/24/2022 05:22:47 |  | 737.31 | 10.34 | 4.5 | 1.15 | 753.3 | -2.681 |  | 11.23 | 0.16 | 0.1 | 0.02 | 11.51
KP INTERNAL LOAD | KP INTERNAL LOAD | 2021-12-14 01:00 | 745.567 | LOAD | GroupBatchParam | 01/24/2022 05:22:47 |  | 732.62 | 10.19 | 4.43 | 1.15 | 748.39 | -2.823 |  | 11.93 | 0.17 | 0.1 | 0.02 | 12.22
KP INTERNAL LOAD | KP INTERNAL LOAD | 2021-12-14 02:00 | 746.576 | LOAD | GroupBatchParam | 01/24/2022 05:22:47 |  | 733.3 | 10.38 | 4.42 | 1.13 | 749.23 | -2.654 |  | 12.31 | 0.17 | 0.1 | 0.03 | 12.61
KP INTERNAL LOAD | KP INTERNAL LOAD | 2021-12-14 03:00 | 754.151 | LOAD | GroupBatchParam | 01/24/2022 05:22:47 |  | 740.58 | 10.54 | 4.47 | 1.15 | 756.74 | -2.589 |  | 12.51 | 0.18 | 0.1 | 0.03 | 12.82
KP INTERNAL LOAD | KP INTERNAL LOAD | 2021-12-14 04:00 | 765.063 | LOAD | GroupBatchParam | 01/24/2022 05:22:47 |  | 751.68 | 10.69 | 4.49 | 1.15 | 768.01 | -2.947 |  | 12.32 | 0.17 | 0.1 | 0.02 | 12.61
KP INTERNAL LOAD | KP INTERNAL LOAD | 2021-12-14 05:00 | 782.764 | LOAD | GroupBatchParam | 01/24/2022 05:22:47 |  | 768.73 | 10.92 | 4.46 | 1.16 | 785.27 | -2.506 |  | 13.11 | 0.19 | 0.1 | 0.03 | 13.43
KP INTERNAL LOAD | KP INTERNAL LOAD | 2021-12-14 06:00 | 826.192 | LOAD | GroupBatchParam | 01/24/2022 05:22:47 |  | 811.63 | 11.63 | 4.47 | 1.14 | 828.87 | -2.678 |  | 15.08 | 0.22 | 0.12 | 0.03 | 15.45
KP INTERNAL LOAD | KP INTERNAL LOAD | 2021-12-14 07:00 | 877.091 | LOAD | GroupBatchParam | 01/24/2022 05:22:47 |  | 861.03 | 12.78 | 4.49 | 1.15 | 879.45 | -2.359 |  | 17.34 | 0.26 | 0.12 | 0.03 | 17.75
KP INTERNAL LOAD | KP INTERNAL LOAD | 2021-12-14 08:00 | 909.71 | LOAD | GroupBatchParam | 01/24/2022 05:22:47 |  | 893.36 | 13.25 | 4.59 | 1.16 | 912.36 | -2.65 |  | 18.13 | 0.27 | 0.13 | 0.03 | 18.56
KP INTERNAL LOAD | KP INTERNAL LOAD | 2021-12-14 09:00 | 904.053 | LOAD | GroupBatchParam | 01/24/2022 05:22:47 |  | 887.34 | 13.24 | 4.69 | 1.15 | 906.42 | -2.367 |  | 16.55 | 0.25 | 0.12 | 0.03 | 16.95
KP INTERNAL LOAD | KP INTERNAL LOAD | 2021-12-14 10:00 | 872.851 | LOAD | GroupBatchParam | 01/24/2022 05:22:47 |  | 856.03 | 12.73 | 4.99 | 1.12 | 874.87 | -2.019 |  | 14.96 | 0.22 | 0.12 | 0.03 | 15.33
KP INTERNAL LOAD | KP INTERNAL LOAD | 2021-12-14 11:00 | 815.123 | LOAD | GroupBatchParam | 01/24/2022 05:22:47 |  | 798.95 | 11.98 | 4.83 | 1.13 | 816.89 | -1.767 |  | 13.2 | 0.2 | 0.11 | 0.02 | 13.53
KP INTERNAL LOAD | KP INTERNAL LOAD | 2021-12-14 12:00 | 745.423 | LOAD | GroupBatchParam | 01/24/2022 05:22:47 |  | 729.7 | 11.13 | 4.83 | 1.13 | 746.79 | -1.367 |  | 11.51 | 0.17 | 0.11 | 0.02 | 11.81
KP INTERNAL LOAD | KP INTERNAL LOAD | 2021-12-14 13:00 | 686.755 | LOAD | GroupBatchParam | 01/24/2022 05:22:47 |  | 671.69 | 10.15 | 4.7 | 1.14 | 687.68 | -0.925 |  | 10.64 | 0.16 | 0.1 | 0.02 | 10.92
KP INTERNAL LOAD | KP INTERNAL LOAD | 2021-12-14 14:00 | 652.7 | LOAD | GroupBatchParam | 01/24/2022 05:22:47 |  | 637.81 | 9.63 | 4.65 | 1.1 | 653.19 | -0.49 |  | 9.64 | 0.15 | 0.1 | 0.02 | 9.91
KP INTERNAL LOAD | KP INTERNAL LOAD | 2021-12-14 15:00 | 634.348 | LOAD | GroupBatchParam | 01/24/2022 05:22:47 |  | 620.18 | 9.17 | 4.68 | 1.11 | 635.14 | -0.792 |  | 9.26 | 0.14 | 0.1 | 0.02 | 9.52
KP INTERNAL LOAD | KP INTERNAL LOAD | 2021-12-14 16:00 | 623.708 | LOAD | GroupBatchParam | 01/24/2022 05:22:47 |  | 609.69 | 9.16 | 4.39 | 1.13 | 624.37 | -0.662 |  | 9.24 | 0.14 | 0.1 | 0.02 | 9.5
KP INTERNAL LOAD | KP INTERNAL LOAD | 2021-12-14 17:00 | 642.981 | LOAD | GroupBatchParam | 01/24/2022 05:22:47 |  | 628.62 | 9.28 | 4.41 | 1.11 | 643.42 | -0.439 |  | 10.25 | 0.15 | 0.1 | 0.03 | 10.53
KP INTERNAL LOAD | KP INTERNAL LOAD | 2021-12-14 18:00 | 680.134 | LOAD | GroupBatchParam | 01/24/2022 05:22:47 |  | 664.9 | 9.82 | 4.49 | 1.13 | 680.34 | -0.206 |  | 11.71 | 0.17 | 0.11 | 0.03 | 12.02
KP INTERNAL LOAD | KP INTERNAL LOAD | 2021-12-14 19:00 | 707.579 | LOAD | GroupBatchParam | 01/24/2022 05:22:47 |  | 693.29 | 10.34 | 4.47 | 1.12 | 709.22 | -1.641 |  | 12.51 | 0.19 | 0.11 | 0.03 | 12.84
KP INTERNAL LOAD | KP INTERNAL LOAD | 2021-12-14 20:00 | 728.848 | LOAD | GroupBatchParam | 01/24/2022 05:22:47 |  | 713.78 | 10.47 | 4.5 | 1.13 | 729.88 | -1.032 |  | 12.79 | 0.19 | 0.11 | 0.03 | 13.12
KP INTERNAL LOAD | KP INTERNAL LOAD | 2021-12-14 21:00 | 744.268 | LOAD | GroupBatchParam | 01/24/2022 05:22:47 |  | 729.52 | 10.52 | 4.55 | 1.15 | 745.74 | -1.472 |  | 13.41 | 0.19 | 0.12 | 0.03 | 13.75
KP INTERNAL LOAD | KP INTERNAL LOAD | 2021-12-14 22:00 | 746.326 | LOAD | GroupBatchParam | 01/24/2022 05:22:47 |  | 731.67 | 10.34 | 4.58 | 1.16 | 747.75 | -1.424 |  | 14.18 | 0.2 | 0.13 | 0.03 | 14.54
KP INTERNAL LOAD | KP INTERNAL LOAD | 2021-12-14 23:00 | 722.499 | LOAD | GroupBatchParam | 01/24/2022 05:22:47 |  | 708.05 | 9.78 | 4.55 | 1.12 | 723.5 | -1.001 |  | 14.68 | 0.2 | 0.13 | 0.03 | 15.04
KP INTERNAL LOAD | KP INTERNAL LOAD | 2021-12-15 | 704.233 | LOAD | GroupBatchParam | 01/24/2022 05:22:47 |  | 690.58 | 9.12 | 4.52 | 1.15 | 705.37 | -1.137 |  | 15.4 | 0.2 | 0.15 | 0.03 | 15.78
KP INTERNAL LOAD | KP INTERNAL LOAD | 2021-12-15 01:00 | 689.439 | LOAD | GroupBatchParam | 01/24/2022 05:22:47 |  | 676.54 | 8.83 | 4.53 | 1.13 | 691.03 | -1.591 |  | 15.67 | 0.2 | 0.15 | 0.04 | 16.06
KP INTERNAL LOAD | KP INTERNAL LOAD | 2021-12-15 02:00 | 685.986 | LOAD | GroupBatchParam | 01/24/2022 05:22:47 |  | 673.14 | 8.75 | 4.51 | 1.12 | 687.52 | -1.534 |  | 15.2 | 0.2 | 0.15 | 0.03 | 15.58
KP INTERNAL LOAD | KP INTERNAL LOAD | 2021-12-15 03:00 | 702.422 | LOAD | GroupBatchParam | 01/24/2022 05:22:47 |  | 689.51 | 8.77 | 4.45 | 1.13 | 703.86 | -1.438 |  | 15.97 | 0.2 | 0.15 | 0.04 | 16.36
KP INTERNAL LOAD | KP INTERNAL LOAD | 2021-12-15 04:00 | 702.555 | LOAD | GroupBatchParam | 01/24/2022 05:22:47 |  | 690.35 | 8.67 | 4.49 | 1.12 | 704.63 | -2.075 |  | 16.17 | 0.2 | 0.15 | 0.04 | 16.56
KP INTERNAL LOAD | KP INTERNAL LOAD | 2021-12-15 05:00 | 723.914 | LOAD | GroupBatchParam | 01/24/2022 05:22:47 |  | 711.53 | 9.11 | 4.54 | 1.13 | 726.31 | -2.396 |  | 15.9 | 0.2 | 0.15 | 0.03 | 16.28
KP INTERNAL LOAD | KP INTERNAL LOAD | 2021-12-15 06:00 | 741.402 | LOAD | GroupBatchParam | 01/24/2022 05:22:47 |  | 728.11 | 9.64 | 4.5 | 1.12 | 743.37 | -1.968 |  | 15.87 | 0.21 | 0.14 | 0.03 | 16.25
KP INTERNAL LOAD | KP INTERNAL LOAD | 2021-12-15 07:00 | 791.516 | LOAD | GroupBatchParam | 01/24/2022 05:22:47 |  | 779 | 10.56 | 4.48 | 1.12 | 795.16 | -3.644 |  | 16.48 | 0.22 | 0.13 | 0.03 | 16.86
KP INTERNAL LOAD | KP INTERNAL LOAD | 2021-12-15 08:00 | 813.078 | LOAD | GroupBatchParam | 01/24/2022 05:22:47 |  | 798.92 | 10.84 | 4.5 | 1.11 | 815.37 | -2.292 |  | 16.26 | 0.22 | 0.13 | 0.03 | 16.64
KP INTERNAL LOAD | KP INTERNAL LOAD | 2021-12-15 09:00 | 811.409 | LOAD | GroupBatchParam | 01/24/2022 05:22:47 |  | 796.37 | 10.84 | 4.58 | 1.14 | 812.93 | -1.521 |  | 15.27 | 0.21 | 0.12 | 0.03 | 15.63
KP INTERNAL LOAD | KP INTERNAL LOAD | 2021-12-15 10:00 | 785.762 | LOAD | GroupBatchParam | 01/24/2022 05:22:47 |  | 770.89 | 10.64 | 4.57 | 1.12 | 787.22 | -1.458 |  | 13.81 | 0.19 | 0.12 | 0.03 | 14.15
KP INTERNAL LOAD | KP INTERNAL LOAD | 2021-12-15 11:00 | 736.41 | LOAD | GroupBatchParam | 01/24/2022 05:22:47 |  | 720.89 | 10.5 | 4.53 | 1.14 | 737.06 | -0.65 |  | 12.3 | 0.18 | 0.11 | 0.03 | 12.62
KP INTERNAL LOAD | KP INTERNAL LOAD | 2021-12-15 12:00 | 686.461 | LOAD | GroupBatchParam | 01/24/2022 05:22:47 |  | 671.23 | 9.96 | 4.42 | 1.12 | 686.73 | -0.269 |  | 11.23 | 0.17 | 0.11 | 0.03 | 11.54
KP INTERNAL LOAD | KP INTERNAL LOAD | 2021-12-15 13:00 | 645.458 | LOAD | GroupBatchParam | 01/24/2022 05:22:47 |  | 630.58 | 9.16 | 4.33 | 1.12 | 645.19 | 0.268 |  | 10.23 | 0.15 | 0.1 | 0.03 | 10.51
KP INTERNAL LOAD | KP INTERNAL LOAD | 2021-12-15 14:00 | 622.249 | LOAD | GroupBatchParam | 01/24/2022 05:22:47 |  | 607.2 | 9.09 | 4.43 | 1.13 | 621.85 | 0.399 |  | 9.46 | 0.14 | 0.1 | 0.03 | 9.73
KP INTERNAL LOAD | KP INTERNAL LOAD | 2021-12-15 15:00 | 608.028 | LOAD | GroupBatchParam | 01/24/2022 05:22:47 |  | 592.73 | 9.01 | 4.48 | 1.13 | 607.35 | 0.678 |  | 9.06 | 0.14 | 0.1 | 0.02 | 9.32
KP INTERNAL LOAD | KP INTERNAL LOAD | 2021-12-15 16:00 | 601.764 | LOAD | GroupBatchParam | 01/24/2022 05:22:47 |  | 586.64 | 8.66 | 4.36 | 1.11 | 600.77 | 0.994 |  | 9.35 | 0.14 | 0.1 | 0.03 | 9.62
KP INTERNAL LOAD | KP INTERNAL LOAD | 2021-12-15 17:00 | 613.552 | LOAD | GroupBatchParam | 01/24/2022 05:22:47 |  | 598.53 | 8.67 | 4.36 | 1.11 | 612.67 | 0.882 |  | 10.25 | 0.15 | 0.11 | 0.03 | 10.54
KP INTERNAL LOAD | KP INTERNAL LOAD | 2021-12-15 18:00 | 647.34 | LOAD | GroupBatchParam | 01/24/2022 05:22:47 |  | 631.99 | 9.04 | 4.43 | 1.11 | 646.57 | 0.77 |  | 10.65 | 0.15 | 0.11 | 0.03 | 10.94
KP INTERNAL LOAD | KP INTERNAL LOAD | 2021-12-15 19:00 | 663.337 | LOAD | GroupBatchParam | 01/24/2022 05:22:47 |  | 647.81 | 9.52 | 4.36 | 1.12 | 662.81 | 0.527 |  | 10.35 | 0.15 | 0.1 | 0.02 | 10.62
KP INTERNAL LOAD | KP INTERNAL LOAD | 2021-12-15 20:00 | 671.235 | LOAD | GroupBatchParam | 01/24/2022 05:22:47 |  | 655.99 | 9.47 | 4.44 | 1.12 | 671.02 | 0.215 |  | 10.45 | 0.15 | 0.1 | 0.02 | 10.72
KP INTERNAL LOAD | KP INTERNAL LOAD | 2021-12-15 21:00 | 677.324 | LOAD | GroupBatchParam | 01/24/2022 05:22:47 |  | 662.29 | 9.31 | 4.5 | 1.12 | 677.22 | 0.104 |  | 10.26 | 0.14 | 0.1 | 0.02 | 10.52
KP INTERNAL LOAD | KP INTERNAL LOAD | 2021-12-15 22:00 | 675.561 | LOAD | GroupBatchParam | 01/24/2022 05:22:47 |  | 661.18 | 9.01 | 4.48 | 1.13 | 675.8 | -0.239 |  | 10.06 | 0.14 | 0.1 | 0.02 | 10.32
KP INTERNAL LOAD | KP INTERNAL LOAD | 2021-12-15 23:00 | 655.756 | LOAD | GroupBatchParam | 01/24/2022 05:22:47 |  | 641.86 | 8.49 | 4.43 | 1.13 | 655.91 | -0.154 |  | 9.26 | 0.12 | 0.09 | 0.02 | 9.49
KP INTERNAL LOAD | KP INTERNAL LOAD | 2021-12-16 | 640.538 | LOAD | GroupBatchParam | 01/24/2022 05:22:47 |  | 627.51 | 7.93 | 4.29 | 1.13 | 640.86 | -0.322 |  | 9.17 | 0.12 | 0.09 | 0.02 | 9.4
KP INTERNAL LOAD | KP INTERNAL LOAD | 2021-12-16 01:00 | 621.049 | LOAD | GroupBatchParam | 01/24/2022 05:22:47 |  | 611.88 | 7.35 | 4.26 | 1.13 | 624.62 | -3.571 |  | 9.09 | 0.11 | 0.09 | 0.02 | 9.31
KP INTERNAL LOAD | KP INTERNAL LOAD | 2021-12-16 02:00 | 619.035 | LOAD | GroupBatchParam | 01/24/2022 05:22:47 |  | 609.79 | 7.16 | 4.25 | 1.13 | 622.33 | -3.295 |  | 10.06 | 0.12 | 0.1 | 0.03 | 10.31
KP INTERNAL LOAD | KP INTERNAL LOAD | 2021-12-16 03:00 | 611.482 | LOAD | GroupBatchParam | 01/24/2022 05:22:47 |  | 602.26 | 7.05 | 4.19 | 1.13 | 614.63 | -3.148 |  | 11.47 | 0.13 | 0.12 | 0.03 | 11.75
KP INTERNAL LOAD | KP INTERNAL LOAD | 2021-12-16 04:00 | 612.335 | LOAD | GroupBatchParam | 01/24/2022 05:22:47 |  | 602.99 | 7.03 | 4.21 | 1.12 | 615.35 | -3.015 |  | 12.24 | 0.14 | 0.13 | 0.03 | 12.54
KP INTERNAL LOAD | KP INTERNAL LOAD | 2021-12-16 05:00 | 624.266 | LOAD | GroupBatchParam | 01/24/2022 05:22:47 |  | 614.96 | 7.05 | 4.24 | 1.12 | 627.37 | -3.104 |  | 12.85 | 0.15 | 0.13 | 0.03 | 13.16
KP INTERNAL LOAD | KP INTERNAL LOAD | 2021-12-16 06:00 | 645.779 | LOAD | GroupBatchParam | 01/24/2022 05:22:47 |  | 636.25 | 7.63 | 4.18 | 1.12 | 649.18 | -3.401 |  | 13.32 | 0.16 | 0.13 | 0.03 | 13.64
KP INTERNAL LOAD | KP INTERNAL LOAD | 2021-12-16 07:00 | 686.442 | LOAD | GroupBatchParam | 01/24/2022 05:22:47 |  | 676.54 | 8.52 | 4.2 | 1.12 | 690.38 | -3.938 |  | 13.83 | 0.17 | 0.12 | 0.03 | 14.15
KP INTERNAL LOAD | KP INTERNAL LOAD | 2021-12-16 08:00 | 709.452 | LOAD | GroupBatchParam | 01/24/2022 05:22:47 |  | 699.12 | 8.9 | 4.26 | 1.14 | 713.42 | -3.968 |  | 13.21 | 0.17 | 0.11 | 0.03 | 13.52
KP INTERNAL LOAD | KP INTERNAL LOAD | 2021-12-16 09:00 | 701.955 | LOAD | GroupBatchParam | 01/24/2022 05:22:47 |  | 691.79 | 8.91 | 4.31 | 1.15 | 706.16 | -4.205 |  | 11.95 | 0.15 | 0.1 | 0.03 | 12.23
KP INTERNAL LOAD | KP INTERNAL LOAD | 2021-12-16 10:00 | 682.392 | LOAD | GroupBatchParam | 01/24/2022 05:22:47 |  | 672.15 | 8.92 | 4.46 | 1.12 | 686.65 | -4.258 |  | 10.35 | 0.14 | 0.1 | 0.02 | 10.61
KP INTERNAL LOAD | KP INTERNAL LOAD | 2021-12-16 11:00 | 649.284 | LOAD | GroupBatchParam | 01/24/2022 05:22:47 |  | 639.12 | 9.17 | 4.41 | 1.12 | 653.82 | -4.536 |  | 9.46 | 0.14 | 0.09 | 0.02 | 9.71
KP INTERNAL LOAD | KP INTERNAL LOAD | 2021-12-16 12:00 | 620.353 | LOAD | GroupBatchParam | 01/24/2022 05:22:47 |  | 610.19 | 9.4 | 4.29 | 1.17 | 625.05 | -4.697 |  | 8.75 | 0.14 | 0.09 | 0.02 | 9
KP INTERNAL LOAD | KP INTERNAL LOAD | 2021-12-16 13:00 | 602.816 | LOAD | GroupBatchParam | 01/24/2022 05:22:47 |  | 593.18 | 9.02 | 4.19 | 1.18 | 607.57 | -4.754 |  | 8.37 | 0.13 | 0.09 | 0.02 | 8.61
KP INTERNAL LOAD | KP INTERNAL LOAD | 2021-12-16 14:00 | 596.542 | LOAD | GroupBatchParam | 01/24/2022 05:22:47 |  | 586.78 | 8.97 | 4.32 | 1.19 | 601.26 | -4.718 |  | 8.27 | 0.13 | 0.09 | 0.02 | 8.51
KP INTERNAL LOAD | KP INTERNAL LOAD | 2021-12-16 15:00 | 583.402 | LOAD | GroupBatchParam | 01/24/2022 05:22:47 |  | 574.05 | 8.64 | 4.4 | 1.16 | 588.25 | -4.848 |  | 7.97 | 0.12 | 0.09 | 0.02 | 8.2
KP INTERNAL LOAD | KP INTERNAL LOAD | 2021-12-16 16:00 | 586.543 | LOAD | GroupBatchParam | 01/24/2022 05:22:47 |  | 577.62 | 8.14 | 4.33 | 1.15 | 591.24 | -4.697 |  | 8.09 | 0.11 | 0.09 | 0.02 | 8.31
KP INTERNAL LOAD | KP INTERNAL LOAD | 2021-12-16 17:00 | 587.745 | LOAD | GroupBatchParam | 01/24/2022 05:22:47 |  | 578.44 | 8.57 | 4.26 | 1.16 | 592.43 | -4.685 |  | 7.98 | 0.12 | 0.09 | 0.02 | 8.21
KP INTERNAL LOAD | KP INTERNAL LOAD | 2021-12-16 18:00 | 613.108 | LOAD | GroupBatchParam | 01/24/2022 05:22:47 |  | 603.17 | 9.18 | 4.34 | 1.13 | 617.82 | -4.712 |  | 8.18 | 0.12 | 0.09 | 0.02 | 8.41
KP INTERNAL LOAD | KP INTERNAL LOAD | 2021-12-16 19:00 | 622.772 | LOAD | GroupBatchParam | 01/24/2022 05:22:47 |  | 613.07 | 9.13 | 4.18 | 1.15 | 627.53 | -4.758 |  | 8.18 | 0.12 | 0.08 | 0.02 | 8.4
KP INTERNAL LOAD | KP INTERNAL LOAD | 2021-12-16 20:00 | 626.719 | LOAD | GroupBatchParam | 01/24/2022 05:22:47 |  | 617.02 | 9.16 | 4.17 | 1.16 | 631.51 | -4.791 |  | 8.28 | 0.12 | 0.08 | 0.02 | 8.5
KP INTERNAL LOAD | KP INTERNAL LOAD | 2021-12-16 21:00 | 626.119 | LOAD | GroupBatchParam | 01/24/2022 05:22:47 |  | 616.9 | 8.89 | 4.19 | 1.16 | 631.14 | -5.021 |  | 8.58 | 0.12 | 0.09 | 0.02 | 8.81
KP INTERNAL LOAD | KP INTERNAL LOAD | 2021-12-16 22:00 | 606.387 | LOAD | GroupBatchParam | 01/24/2022 05:22:47 |  | 597.51 | 8.48 | 4.21 | 1.16 | 611.36 | -4.973 |  | 8.17 | 0.12 | 0.09 | 0.02 | 8.4
KP INTERNAL LOAD | KP INTERNAL LOAD | 2021-12-16 23:00 | 580.634 | LOAD | GroupBatchParam | 01/24/2022 05:22:47 |  | 571.73 | 8.14 | 4.22 | 1.15 | 585.24 | -4.606 |  | 7.49 | 0.11 | 0.08 | 0.02 | 7.7
KP INTERNAL LOAD | KP INTERNAL LOAD | 2021-12-17 | 548.862 | LOAD | GroupBatchParam | 01/24/2022 05:22:47 |  | 539.86 | 7.76 | 4.21 | 1.16 | 552.99 | -4.128 |  | 6.69 | 0.1 | 0.08 | 0.02 | 6.89
KP INTERNAL LOAD | KP INTERNAL LOAD | 2021-12-17 01:00 | 521.454 | LOAD | GroupBatchParam | 01/24/2022 05:22:47 |  | 512.36 | 7.4 | 4.2 | 1.18 | 525.14 | -3.686 |  | 6.31 | 0.09 | 0.08 | 0.02 | 6.5
KP INTERNAL LOAD | KP INTERNAL LOAD | 2021-12-17 02:00 | 507.752 | LOAD | GroupBatchParam | 01/24/2022 05:22:47 |  | 498.65 | 7.15 | 4.21 | 1.17 | 511.18 | -3.428 |  | 6.49 | 0.09 | 0.09 | 0.02 | 6.69
KP INTERNAL LOAD | KP INTERNAL LOAD | 2021-12-17 03:00 | 504.399 | LOAD | GroupBatchParam | 01/24/2022 05:22:47 |  | 495.41 | 7.19 | 4.22 | 1.17 | 507.99 | -3.591 |  | 6.7 | 0.1 | 0.09 | 0.02 | 6.91
KP INTERNAL LOAD | KP INTERNAL LOAD | 2021-12-17 04:00 | 507.452 | LOAD | GroupBatchParam | 01/24/2022 05:22:47 |  | 498.27 | 7.29 | 4.34 | 1.18 | 511.08 | -3.628 |  | 6.88 | 0.1 | 0.09 | 0.02 | 7.09
KP INTERNAL LOAD | KP INTERNAL LOAD | 2021-12-17 05:00 | 520.074 | LOAD | GroupBatchParam | 01/24/2022 05:22:47 |  | 510.92 | 7.43 | 4.39 | 1.18 | 523.92 | -3.846 |  | 6.9 | 0.1 | 0.09 | 0.02 | 7.11
KP INTERNAL LOAD | KP INTERNAL LOAD | 2021-12-17 06:00 | 544.754 | LOAD | GroupBatchParam | 01/24/2022 05:22:47 |  | 535.47 | 8 | 4.39 | 1.18 | 549.04 | -4.286 |  | 7.49 | 0.11 | 0.1 | 0.02 | 7.72
KP INTERNAL LOAD | KP INTERNAL LOAD | 2021-12-17 07:00 | 590.224 | LOAD | GroupBatchParam | 01/24/2022 05:22:47 |  | 580.37 | 9.2 | 4.41 | 1.17 | 595.15 | -4.926 |  | 8.47 | 0.13 | 0.1 | 0.02 | 8.72
KP INTERNAL LOAD | KP INTERNAL LOAD | 2021-12-17 08:00 | 634.623 | LOAD | GroupBatchParam | 01/24/2022 05:22:47 |  | 624.64 | 9.82 | 4.58 | 1.18 | 640.22 | -5.597 |  | 9.45 | 0.15 | 0.1 | 0.03 | 9.73
KP INTERNAL LOAD | KP INTERNAL LOAD | 2021-12-17 09:00 | 643.851 | LOAD | GroupBatchParam | 01/24/2022 05:22:47 |  | 633.96 | 9.76 | 4.68 | 1.18 | 649.58 | -5.729 |  | 10.24 | 0.16 | 0.12 | 0.03 | 10.55
KP INTERNAL LOAD | KP INTERNAL LOAD | 2021-12-17 10:00 | 648.431 | LOAD | GroupBatchParam | 01/24/2022 05:22:47 |  | 638.92 | 9.83 | 4.54 | 1.21 | 654.5 | -6.069 |  | 10.14 | 0.16 | 0.11 | 0.03 | 10.44
KP INTERNAL LOAD | KP INTERNAL LOAD | 2021-12-17 11:00 | 657.079 | LOAD | GroupBatchParam | 01/24/2022 05:22:47 |  | 647.14 | 10.32 | 4.63 | 1.24 | 663.33 | -6.251 |  | 10.53 | 0.17 | 0.11 | 0.03 | 10.84
KP INTERNAL LOAD | KP INTERNAL LOAD | 2021-12-17 12:00 | 650.039 | LOAD | GroupBatchParam | 01/24/2022 05:22:47 |  | 639.63 | 10.4 | 4.63 | 1.63 | 656.29 | -6.251 |  | 9.94 | 0.16 | 0.1 | 0.04 | 10.24
KP INTERNAL LOAD | KP INTERNAL LOAD | 2021-12-17 13:00 | 656.521 | LOAD | GroupBatchParam | 01/24/2022 05:22:47 |  | 646.13 | 10.36 | 4.61 | 1.62 | 662.72 | -6.199 |  | 10.14 | 0.16 | 0.1 | 0.04 | 10.44
KP INTERNAL LOAD | KP INTERNAL LOAD | 2021-12-17 14:00 | 649.153 | LOAD | GroupBatchParam | 01/24/2022 05:22:47 |  | 638.71 | 10.48 | 4.59 | 1.63 | 655.41 | -6.257 |  | 9.74 | 0.16 | 0.1 | 0.03 | 10.03
KP INTERNAL LOAD | KP INTERNAL LOAD | 2021-12-17 15:00 | 642.657 | LOAD | GroupBatchParam | 01/24/2022 05:22:47 |  | 632.34 | 10.23 | 4.58 | 1.63 | 648.78 | -6.123 |  | 9.33 | 0.15 | 0.1 | 0.03 | 9.61
KP INTERNAL LOAD | KP INTERNAL LOAD | 2021-12-17 16:00 | 639.849 | LOAD | GroupBatchParam | 01/24/2022 05:22:47 |  | 630.24 | 9.76 | 4.4 | 1.45 | 645.85 | -6.001 |  | 9.16 | 0.14 | 0.09 | 0.03 | 9.42
KP INTERNAL LOAD | KP INTERNAL LOAD | 2021-12-17 17:00 | 649.055 | LOAD | GroupBatchParam | 01/24/2022 05:22:47 |  | 639.77 | 9.92 | 4.42 | 1.22 | 655.33 | -6.275 |  | 8.86 | 0.14 | 0.09 | 0.02 | 9.11
KP INTERNAL LOAD | KP INTERNAL LOAD | 2021-12-17 18:00 | 666.341 | LOAD | GroupBatchParam | 01/24/2022 05:22:47 |  | 656.99 | 10.26 | 4.47 | 1.23 | 672.95 | -6.609 |  | 9.65 | 0.15 | 0.1 | 0.03 | 9.93
KP INTERNAL LOAD | KP INTERNAL LOAD | 2021-12-17 19:00 | 663.793 | LOAD | GroupBatchParam | 01/24/2022 05:22:47 |  | 654.49 | 10.39 | 4.47 | 1.22 | 670.57 | -6.777 |  | 9.45 | 0.15 | 0.1 | 0.03 | 9.73
KP INTERNAL LOAD | KP INTERNAL LOAD | 2021-12-17 20:00 | 660.588 | LOAD | GroupBatchParam | 01/24/2022 05:22:47 |  | 651.32 | 10.37 | 4.45 | 1.22 | 667.36 | -6.772 |  | 9.55 | 0.15 | 0.09 | 0.02 | 9.81
KP INTERNAL LOAD | KP INTERNAL LOAD | 2021-12-17 21:00 | 660.813 | LOAD | GroupBatchParam | 01/24/2022 05:22:47 |  | 651.89 | 10.17 | 4.39 | 1.21 | 667.66 | -6.847 |  | 9.26 | 0.14 | 0.09 | 0.02 | 9.51
KP INTERNAL LOAD | KP INTERNAL LOAD | 2021-12-17 22:00 | 652.897 | LOAD | GroupBatchParam | 01/24/2022 05:22:47 |  | 643.9 | 9.95 | 4.38 | 1.22 | 659.45 | -6.553 |  | 8.77 | 0.14 | 0.09 | 0.02 | 9.02
KP INTERNAL LOAD | KP INTERNAL LOAD | 2021-12-17 23:00 | 624.004 | LOAD | GroupBatchParam | 01/24/2022 05:22:47 |  | 613.97 | 9.47 | 4.43 | 1.22 | 629.09 | -5.086 |  | 8.37 | 0.13 | 0.09 | 0.02 | 8.61
KP INTERNAL LOAD | KP INTERNAL LOAD | 2021-12-18 | 590.08 | LOAD | GroupBatchParam | 01/24/2022 05:22:47 |  | 567.24 | 8.84 | 4.44 | 1.22 | 581.74 | 8.34 |  | 7.59 | 0.12 | 0.09 | 0.02 | 7.82
KP INTERNAL LOAD | KP INTERNAL LOAD | 2021-12-18 01:00 | 569.363 | LOAD | GroupBatchParam | 01/24/2022 05:22:47 |  | 559.96 | 8.84 | 4.37 | 1.21 | 574.38 | -5.017 |  | 6.88 | 0.11 | 0.08 | 0.02 | 7.09
KP INTERNAL LOAD | KP INTERNAL LOAD | 2021-12-18 02:00 | 552.252 | LOAD | GroupBatchParam | 01/24/2022 05:22:47 |  | 542.6 | 8.66 | 4.37 | 1.21 | 556.84 | -4.588 |  | 6.5 | 0.1 | 0.08 | 0.02 | 6.7
KP INTERNAL LOAD | KP INTERNAL LOAD | 2021-12-18 03:00 | 549.027 | LOAD | GroupBatchParam | 01/24/2022 05:22:47 |  | 539.26 | 8.36 | 4.39 | 1.21 | 553.22 | -4.193 |  | 6.49 | 0.1 | 0.08 | 0.02 | 6.69
KP INTERNAL LOAD | KP INTERNAL LOAD | 2021-12-18 04:00 | 541.78 | LOAD | GroupBatchParam | 01/24/2022 05:22:47 |  | 532.2 | 8.07 | 4.4 | 1.21 | 545.88 | -4.1 |  | 6.39 | 0.1 | 0.08 | 0.02 | 6.59
KP INTERNAL LOAD | KP INTERNAL LOAD | 2021-12-18 05:00 | 550.582 | LOAD | GroupBatchParam | 01/24/2022 05:22:47 |  | 540.31 | 8.32 | 4.41 | 1.2 | 554.24 | -3.658 |  | 6.7 | 0.1 | 0.08 | 0.02 | 6.9
KP INTERNAL LOAD | KP INTERNAL LOAD | 2021-12-18 06:00 | 559.832 | LOAD | GroupBatchParam | 01/24/2022 05:22:47 |  | 548.97 | 8.57 | 4.36 | 1.19 | 563.09 | -3.258 |  | 6.98 | 0.11 | 0.08 | 0.02 | 7.19
KP INTERNAL LOAD | KP INTERNAL LOAD | 2021-12-18 07:00 | 582.634 | LOAD | GroupBatchParam | 01/24/2022 05:22:47 |  | 572.09 | 8.33 | 4.33 | 1.2 | 585.95 | -3.316 |  | 7.69 | 0.11 | 0.09 | 0.02 | 7.91
KP INTERNAL LOAD | KP INTERNAL LOAD | 2021-12-18 08:00 | 605.772 | LOAD | GroupBatchParam | 01/24/2022 05:22:47 |  | 595.82 | 8.2 | 4.35 | 1.21 | 609.58 | -3.808 |  | 8.27 | 0.11 | 0.09 | 0.02 | 8.49
KP INTERNAL LOAD | KP INTERNAL LOAD | 2021-12-18 09:00 | 624.389 | LOAD | GroupBatchParam | 01/24/2022 05:22:47 |  | 614.25 | 8.63 | 4.44 | 1.2 | 628.52 | -4.131 |  | 8.58 | 0.12 | 0.09 | 0.02 | 8.81
KP INTERNAL LOAD | KP INTERNAL LOAD | 2021-12-18 10:00 | 641.761 | LOAD | GroupBatchParam | 01/24/2022 05:22:47 |  | 631.77 | 8.77 | 4.55 | 1.19 | 646.28 | -4.519 |  | 8.88 | 0.12 | 0.09 | 0.02 | 9.11
KP INTERNAL LOAD | KP INTERNAL LOAD | 2021-12-18 11:00 | 638.003 | LOAD | GroupBatchParam | 01/24/2022 05:22:47 |  | 628.1 | 8.69 | 4.53 | 1.2 | 642.52 | -4.517 |  | 9.07 | 0.13 | 0.1 | 0.02 | 9.32
KP INTERNAL LOAD | KP INTERNAL LOAD | 2021-12-18 12:00 | 630.665 | LOAD | GroupBatchParam | 01/24/2022 05:22:47 |  | 621.16 | 8.36 | 4.49 | 1.22 | 635.23 | -4.565 |  | 8.88 | 0.12 | 0.09 | 0.02 | 9.11
KP INTERNAL LOAD | KP INTERNAL LOAD | 2021-12-18 13:00 | 615.015 | LOAD | GroupBatchParam | 01/24/2022 05:22:47 |  | 605.97 | 8.06 | 4.4 | 1.23 | 619.66 | -4.645 |  | 8.47 | 0.11 | 0.09 | 0.02 | 8.69
KP INTERNAL LOAD | KP INTERNAL LOAD | 2021-12-18 14:00 | 594.901 | LOAD | GroupBatchParam | 01/24/2022 05:22:47 |  | 586.4 | 7.52 | 4.34 | 1.22 | 599.48 | -4.579 |  | 8.39 | 0.11 | 0.09 | 0.02 | 8.61
KP INTERNAL LOAD | KP INTERNAL LOAD | 2021-12-18 15:00 | 572.44 | LOAD | GroupBatchParam | 01/24/2022 05:22:47 |  | 564.11 | 7.16 | 4.35 | 1.21 | 576.83 | -4.39 |  | 8.08 | 0.1 | 0.09 | 0.02 | 8.29
KP INTERNAL LOAD | KP INTERNAL LOAD | 2021-12-18 16:00 | 563.826 | LOAD | GroupBatchParam | 01/24/2022 05:22:47 |  | 555.48 | 7.16 | 4.35 | 1.23 | 568.22 | -4.394 |  | 8 | 0.1 | 0.09 | 0.03 | 8.22
KP INTERNAL LOAD | KP INTERNAL LOAD | 2021-12-18 17:00 | 563.259 | LOAD | GroupBatchParam | 01/24/2022 05:22:47 |  | 554.74 | 7.34 | 4.38 | 1.23 | 567.69 | -4.431 |  | 7.7 | 0.1 | 0.09 | 0.02 | 7.91
KP INTERNAL LOAD | KP INTERNAL LOAD | 2021-12-18 18:00 | 587.636 | LOAD | GroupBatchParam | 01/24/2022 05:22:47 |  | 578.67 | 7.88 | 4.35 | 1.24 | 592.14 | -4.504 |  | 7.89 | 0.11 | 0.09 | 0.02 | 8.11
KP INTERNAL LOAD | KP INTERNAL LOAD | 2021-12-18 19:00 | 594.998 | LOAD | GroupBatchParam | 01/24/2022 05:22:47 |  | 586.3 | 8.04 | 4.31 | 1.22 | 599.87 | -4.872 |  | 8.09 | 0.11 | 0.09 | 0.02 | 8.31
KP INTERNAL LOAD | KP INTERNAL LOAD | 2021-12-18 20:00 | 589.831 | LOAD | GroupBatchParam | 01/24/2022 05:22:47 |  | 581.83 | 8.27 | 4.29 | 1.24 | 595.63 | -5.799 |  | 8.09 | 0.12 | 0.09 | 0.02 | 8.32
KP INTERNAL LOAD | KP INTERNAL LOAD | 2021-12-18 21:00 | 586.757 | LOAD | GroupBatchParam | 01/24/2022 05:22:47 |  | 578.85 | 8.49 | 4.35 | 1.23 | 592.92 | -6.163 |  | 8.17 | 0.12 | 0.09 | 0.02 | 8.4
KP INTERNAL LOAD | KP INTERNAL LOAD | 2021-12-18 22:00 | 587.553 | LOAD | GroupBatchParam | 01/24/2022 05:22:47 |  | 579.9 | 8.34 | 4.37 | 1.24 | 593.85 | -6.297 |  | 7.99 | 0.12 | 0.09 | 0.02 | 8.22
KP INTERNAL LOAD | KP INTERNAL LOAD | 2021-12-18 23:00 | 582.199 | LOAD | GroupBatchParam | 01/24/2022 05:22:47 |  | 574.76 | 8.2 | 4.39 | 1.21 | 588.56 | -6.361 |  | 7.68 | 0.11 | 0.09 | 0.02 | 7.9
KP INTERNAL LOAD | KP INTERNAL LOAD | 2021-12-19 | 570.417 | LOAD | GroupBatchParam | 01/24/2022 05:22:47 |  | 562.68 | 7.9 | 4.54 | 1.21 | 576.33 | -5.913 |  | 7.38 | 0.1 | 0.09 | 0.02 | 7.59
KP INTERNAL LOAD | KP INTERNAL LOAD | 2021-12-19 01:00 | 564.78 | LOAD | GroupBatchParam | 01/24/2022 05:22:47 |  | 556.98 | 7.73 | 4.59 | 1.23 | 570.53 | -5.75 |  | 7.4 | 0.1 | 0.09 | 0.02 | 7.61
KP INTERNAL LOAD | KP INTERNAL LOAD | 2021-12-19 02:00 | 560.999 | LOAD | GroupBatchParam | 01/24/2022 05:22:47 |  | 553.09 | 7.74 | 4.58 | 1.24 | 566.65 | -5.651 |  | 7.38 | 0.1 | 0.09 | 0.02 | 7.59
KP INTERNAL LOAD | KP INTERNAL LOAD | 2021-12-19 03:00 | 568.604 | LOAD | GroupBatchParam | 01/24/2022 05:22:47 |  | 560.61 | 7.85 | 4.57 | 1.25 | 574.28 | -5.676 |  | 7.59 | 0.11 | 0.09 | 0.03 | 7.82
KP INTERNAL LOAD | KP INTERNAL LOAD | 2021-12-19 04:00 | 571.268 | LOAD | GroupBatchParam | 01/24/2022 05:22:47 |  | 563.37 | 7.63 | 4.61 | 1.24 | 576.85 | -5.582 |  | 7.78 | 0.1 | 0.1 | 0.03 | 8.01
KP INTERNAL LOAD | KP INTERNAL LOAD | 2021-12-19 05:00 | 587.418 | LOAD | GroupBatchParam | 01/24/2022 05:22:47 |  | 579.43 | 7.88 | 4.59 | 1.25 | 593.15 | -5.732 |  | 8.08 | 0.11 | 0.1 | 0.03 | 8.32
KP INTERNAL LOAD | KP INTERNAL LOAD | 2021-12-19 06:00 | 604.82 | LOAD | GroupBatchParam | 01/24/2022 05:22:47 |  | 596.73 | 8.14 | 4.53 | 1.26 | 610.66 | -5.84 |  | 8.29 | 0.11 | 0.1 | 0.03 | 8.53
KP INTERNAL LOAD | KP INTERNAL LOAD | 2021-12-19 07:00 | 621.033 | LOAD | GroupBatchParam | 01/24/2022 05:22:47 |  | 612.64 | 8.59 | 4.46 | 1.27 | 626.96 | -5.927 |  | 8.86 | 0.12 | 0.1 | 0.03 | 9.11
KP INTERNAL LOAD | KP INTERNAL LOAD | 2021-12-19 08:00 | 647.882 | LOAD | GroupBatchParam | 01/24/2022 05:22:47 |  | 639.69 | 9.28 | 4.41 | 1.26 | 654.64 | -6.758 |  | 9.46 | 0.14 | 0.1 | 0.03 | 9.73
KP INTERNAL LOAD | KP INTERNAL LOAD | 2021-12-19 09:00 | 672.86 | LOAD | GroupBatchParam | 01/24/2022 05:22:47 |  | 664.3 | 9.89 | 4.57 | 1.24 | 680 | -7.14 |  | 10.43 | 0.15 | 0.1 | 0.03 | 10.71
KP INTERNAL LOAD | KP INTERNAL LOAD | 2021-12-19 10:00 | 698.863 | LOAD | GroupBatchParam | 01/24/2022 05:22:47 |  | 690 | 10.27 | 4.71 | 1.21 | 706.19 | -7.327 |  | 11.02 | 0.16 | 0.11 | 0.03 | 11.32
KP INTERNAL LOAD | KP INTERNAL LOAD | 2021-12-19 11:00 | 710.182 | LOAD | GroupBatchParam | 01/24/2022 05:22:47 |  | 701.6 | 10.06 | 4.72 | 1.21 | 717.59 | -7.408 |  | 11.34 | 0.16 | 0.11 | 0.03 | 11.64
KP INTERNAL LOAD | KP INTERNAL LOAD | 2021-12-19 12:00 | 703.181 | LOAD | GroupBatchParam | 01/24/2022 05:22:47 |  | 694.74 | 9.63 | 4.59 | 1.21 | 710.17 | -6.989 |  | 11.13 | 0.15 | 0.11 | 0.03 | 11.42
KP INTERNAL LOAD | KP INTERNAL LOAD | 2021-12-19 13:00 | 701.998 | LOAD | GroupBatchParam | 01/24/2022 05:22:47 |  | 693.87 | 9.42 | 4.53 | 1.19 | 709.01 | -7.012 |  | 11.45 | 0.15 | 0.11 | 0.03 | 11.74
KP INTERNAL LOAD | KP INTERNAL LOAD | 2021-12-19 14:00 | 698.131 | LOAD | GroupBatchParam | 01/24/2022 05:22:47 |  | 689.8 | 9.4 | 4.6 | 1.21 | 705.01 | -6.879 |  | 11.43 | 0.16 | 0.11 | 0.03 | 11.73
KP INTERNAL LOAD | KP INTERNAL LOAD | 2021-12-19 15:00 | 698.517 | LOAD | GroupBatchParam | 01/24/2022 05:22:47 |  | 690.21 | 9.4 | 4.58 | 1.19 | 705.38 | -6.863 |  | 11.44 | 0.16 | 0.11 | 0.03 | 11.74
KP INTERNAL LOAD | KP INTERNAL LOAD | 2021-12-19 16:00 | 693.859 | LOAD | GroupBatchParam | 01/24/2022 05:22:47 |  | 685.29 | 9.59 | 4.52 | 1.2 | 700.6 | -6.741 |  | 11.42 | 0.16 | 0.11 | 0.03 | 11.72
KP INTERNAL LOAD | KP INTERNAL LOAD | 2021-12-19 17:00 | 706.25 | LOAD | GroupBatchParam | 01/24/2022 05:22:47 |  | 697.87 | 9.73 | 4.44 | 1.19 | 713.23 | -6.98 |  | 11.54 | 0.16 | 0.1 | 0.03 | 11.83
KP INTERNAL LOAD | KP INTERNAL LOAD | 2021-12-19 18:00 | 731.79 | LOAD | GroupBatchParam | 01/24/2022 05:22:47 |  | 723.33 | 10.14 | 4.43 | 1.2 | 739.1 | -7.31 |  | 12.33 | 0.17 | 0.11 | 0.03 | 12.64
KP INTERNAL LOAD | KP INTERNAL LOAD | 2021-12-19 19:00 | 744.845 | LOAD | GroupBatchParam | 01/24/2022 05:22:47 |  | 736.66 | 10.09 | 4.41 | 1.21 | 752.37 | -7.525 |  | 12.33 | 0.17 | 0.11 | 0.03 | 12.64
KP INTERNAL LOAD | KP INTERNAL LOAD | 2021-12-19 20:00 | 737.512 | LOAD | GroupBatchParam | 01/24/2022 05:22:47 |  | 729.01 | 10.43 | 4.43 | 1.22 | 745.09 | -7.578 |  | 13.11 | 0.19 | 0.11 | 0.03 | 13.44
KP INTERNAL LOAD | KP INTERNAL LOAD | 2021-12-19 21:00 | 737.588 | LOAD | GroupBatchParam | 01/24/2022 05:22:47 |  | 725.02 | 10.3 | 4.45 | 1.2 | 740.97 | -3.382 |  | 13.51 | 0.19 | 0.12 | 0.03 | 13.85
KP INTERNAL LOAD | KP INTERNAL LOAD | 2021-12-19 22:00 | 726.283 | LOAD | GroupBatchParam | 01/24/2022 05:22:47 |  | 707.45 | 9.96 | 4.43 | 1.2 | 723.04 | 3.243 |  | 14.2 | 0.2 | 0.12 | 0.03 | 14.55
KP INTERNAL LOAD | KP INTERNAL LOAD | 2021-12-19 23:00 | 715.755 | LOAD | GroupBatchParam | 01/24/2022 05:22:47 |  | 696.93 | 9.59 | 4.76 | 1.23 | 712.51 | 3.245 |  | 14.59 | 0.2 | 0.14 | 0.03 | 14.96
KP INTERNAL LOAD | KP INTERNAL LOAD | 2021-12-20 | 702.285 | LOAD | GroupBatchParam | 01/24/2022 05:22:47 |  | 693.49 | 9.19 | 5.08 | 1.21 | 708.97 | -6.685 |  | 14.59 | 0.19 | 0.15 | 0.03 | 14.96
KP INTERNAL LOAD | KP INTERNAL LOAD | 2021-12-20 01:00 | 696.666 | LOAD | GroupBatchParam | 01/24/2022 05:22:47 |  | 684.2 | 9.19 | 5.07 | 1.21 | 699.67 | -3.004 |  | 15.2 | 0.2 | 0.16 | 0.04 | 15.6
KP INTERNAL LOAD | KP INTERNAL LOAD | 2021-12-20 02:00 | 709.903 | LOAD | GroupBatchParam | 01/24/2022 05:22:47 |  | 697.28 | 9.39 | 5.02 | 1.21 | 712.9 | -2.997 |  | 15.47 | 0.21 | 0.16 | 0.04 | 15.88
KP INTERNAL LOAD | KP INTERNAL LOAD | 2021-12-20 03:00 | 731.722 | LOAD | GroupBatchParam | 01/24/2022 05:22:47 |  | 718.63 | 9.46 | 5.17 | 1.22 | 734.48 | -2.758 |  | 16.19 | 0.21 | 0.17 | 0.04 | 16.61
KP INTERNAL LOAD | KP INTERNAL LOAD | 2021-12-20 04:00 | 759.532 | LOAD | GroupBatchParam | 01/24/2022 05:22:47 |  | 745.55 | 10.5 | 5.32 | 1.22 | 762.59 | -3.058 |  | 16.57 | 0.23 | 0.17 | 0.04 | 17.01
KP INTERNAL LOAD | KP INTERNAL LOAD | 2021-12-20 05:00 | 782.901 | LOAD | GroupBatchParam | 01/24/2022 05:22:47 |  | 768.33 | 10.8 | 5.33 | 1.22 | 785.68 | -2.779 |  | 16.86 | 0.24 | 0.17 | 0.04 | 17.31
KP INTERNAL LOAD | KP INTERNAL LOAD | 2021-12-20 06:00 | 815.081 | LOAD | GroupBatchParam | 01/24/2022 05:22:47 |  | 800.56 | 11.16 | 5.34 | 1.22 | 818.28 | -3.199 |  | 17.85 | 0.25 | 0.16 | 0.04 | 18.3
KP INTERNAL LOAD | KP INTERNAL LOAD | 2021-12-20 07:00 | 866.688 | LOAD | GroupBatchParam | 01/24/2022 05:22:47 |  | 851.33 | 12 | 5.33 | 1.22 | 869.88 | -3.192 |  | 19.23 | 0.27 | 0.16 | 0.04 | 19.7
KP INTERNAL LOAD | KP INTERNAL LOAD | 2021-12-20 08:00 | 912.354 | LOAD | GroupBatchParam | 01/24/2022 05:22:47 |  | 896.17 | 13.14 | 5.42 | 1.23 | 915.96 | -3.606 |  | 19.91 | 0.29 | 0.16 | 0.03 | 20.39
KP INTERNAL LOAD | KP INTERNAL LOAD | 2021-12-20 09:00 | 926.537 | LOAD | GroupBatchParam | 01/24/2022 05:22:47 |  | 909.36 | 14.05 | 5.64 | 1.23 | 930.28 | -3.743 |  | 20.48 | 0.32 | 0.17 | 0.04 | 21.01
KP INTERNAL LOAD | KP INTERNAL LOAD | 2021-12-20 10:00 | 905.451 | LOAD | GroupBatchParam | 01/24/2022 05:22:47 |  | 888.08 | 13.89 | 5.78 | 1.26 | 909.01 | -3.559 |  | 17.62 | 0.28 | 0.16 | 0.03 | 18.09
KP INTERNAL LOAD | KP INTERNAL LOAD | 2021-12-20 11:00 | 861.984 | LOAD | GroupBatchParam | 01/24/2022 05:22:47 |  | 844.84 | 13.49 | 5.71 | 1.24 | 865.28 | -3.296 |  | 17.32 | 0.28 | 0.16 | 0.03 | 17.79
KP INTERNAL LOAD | KP INTERNAL LOAD | 2021-12-20 12:00 | 799.524 | LOAD | GroupBatchParam | 01/24/2022 05:22:47 |  | 783.5 | 12.48 | 5.63 | 1.24 | 802.85 | -3.326 |  | 16.04 | 0.26 | 0.16 | 0.03 | 16.49
KP INTERNAL LOAD | KP INTERNAL LOAD | 2021-12-20 13:00 | 750.038 | LOAD | GroupBatchParam | 01/24/2022 05:22:47 |  | 734.5 | 11.61 | 5.75 | 1.25 | 753.11 | -3.072 |  | 14.84 | 0.23 | 0.16 | 0.03 | 15.26
KP INTERNAL LOAD | KP INTERNAL LOAD | 2021-12-20 14:00 | 713.405 | LOAD | GroupBatchParam | 01/24/2022 05:22:47 |  | 697.96 | 11.22 | 5.72 | 1.23 | 716.13 | -2.725 |  | 13.76 | 0.22 | 0.16 | 0.03 | 14.17
KP INTERNAL LOAD | KP INTERNAL LOAD | 2021-12-20 15:00 | 694.202 | LOAD | GroupBatchParam | 01/24/2022 05:22:47 |  | 679.07 | 11.01 | 5.59 | 1.23 | 696.9 | -2.698 |  | 13.97 | 0.23 | 0.17 | 0.03 | 14.4
KP INTERNAL LOAD | KP INTERNAL LOAD | 2021-12-20 16:00 | 683.405 | LOAD | GroupBatchParam | 01/24/2022 05:22:47 |  | 668.25 | 10.61 | 5.44 | 1.24 | 685.54 | -2.135 |  | 13.46 | 0.21 | 0.16 | 0.03 | 13.86
KP INTERNAL LOAD | KP INTERNAL LOAD | 2021-12-20 17:00 | 700.543 | LOAD | GroupBatchParam | 01/24/2022 05:22:47 |  | 685.93 | 10.46 | 5.42 | 1.24 | 703.05 | -2.507 |  | 13.3 | 0.2 | 0.15 | 0.03 | 13.68
KP INTERNAL LOAD | KP INTERNAL LOAD | 2021-12-20 18:00 | 745.373 | LOAD | GroupBatchParam | 01/24/2022 05:22:47 |  | 730.27 | 10.87 | 5.42 | 1.24 | 747.8 | -2.427 |  | 13.89 | 0.21 | 0.15 | 0.03 | 14.28
KP INTERNAL LOAD | KP INTERNAL LOAD | 2021-12-20 19:00 | 780.493 | LOAD | GroupBatchParam | 01/24/2022 05:22:47 |  | 764.63 | 11.79 | 5.36 | 1.24 | 783.02 | -2.527 |  | 14.08 | 0.22 | 0.14 | 0.03 | 14.47
KP INTERNAL LOAD | KP INTERNAL LOAD | 2021-12-20 20:00 | 804.036 | LOAD | GroupBatchParam | 01/24/2022 05:22:47 |  | 787.87 | 12.32 | 5.36 | 1.25 | 806.8 | -2.764 |  | 15.36 | 0.24 | 0.15 | 0.03 | 15.78
KP INTERNAL LOAD | KP INTERNAL LOAD | 2021-12-20 21:00 | 822.33 | LOAD | GroupBatchParam | 01/24/2022 05:22:47 |  | 806.46 | 12.45 | 5.36 | 1.24 | 825.51 | -3.18 |  | 16.05 | 0.25 | 0.15 | 0.03 | 16.48
KP INTERNAL LOAD | KP INTERNAL LOAD | 2021-12-20 22:00 | 822.142 | LOAD | GroupBatchParam | 01/24/2022 05:22:47 |  | 806.34 | 12.37 | 5.34 | 1.25 | 825.3 | -3.158 |  | 15.27 | 0.23 | 0.14 | 0.03 | 15.67
KP INTERNAL LOAD | KP INTERNAL LOAD | 2021-12-20 23:00 | 825.048 | LOAD | GroupBatchParam | 01/24/2022 05:22:47 |  | 809.91 | 12.08 | 5.39 | 1.25 | 828.63 | -3.582 |  | 14.48 | 0.22 | 0.14 | 0.03 | 14.87
KP INTERNAL LOAD | KP INTERNAL LOAD | 2021-12-21 | 811.111 | LOAD | GroupBatchParam | 01/24/2022 05:22:47 |  | 796.26 | 11.77 | 5.39 | 1.24 | 814.66 | -3.549 |  | 13.8 | 0.2 | 0.13 | 0.03 | 14.16
KP INTERNAL LOAD | KP INTERNAL LOAD | 2021-12-21 01:00 | 798.126 | LOAD | GroupBatchParam | 01/24/2022 05:22:47 |  | 768.81 | 11.51 | 5.38 | 1.27 | 786.97 | 11.156 |  | 14.14 | 0.21 | 0.14 | 0.03 | 14.52
KP INTERNAL LOAD | KP INTERNAL LOAD | 2021-12-21 02:00 | 796.394 | LOAD | GroupBatchParam | 01/24/2022 05:22:47 |  | 761.17 | 11.41 | 5.35 | 1.27 | 779.2 | 17.194 |  | 14.3 | 0.21 | 0.14 | 0.03 | 14.68
KP INTERNAL LOAD | KP INTERNAL LOAD | 2021-12-21 03:00 | 792.847 | LOAD | GroupBatchParam | 01/24/2022 05:22:47 |  | 778.18 | 11.45 | 5.36 | 1.25 | 796.24 | -3.393 |  | 14.29 | 0.21 | 0.14 | 0.03 | 14.67
KP INTERNAL LOAD | KP INTERNAL LOAD | 2021-12-21 04:00 | 802.666 | LOAD | GroupBatchParam | 01/24/2022 05:22:47 |  | 788.09 | 11.66 | 5.4 | 1.26 | 806.41 | -3.744 |  | 14.58 | 0.22 | 0.14 | 0.03 | 14.97
KP INTERNAL LOAD | KP INTERNAL LOAD | 2021-12-21 05:00 | 804.404 | LOAD | GroupBatchParam | 01/24/2022 05:22:47 |  | 789.3 | 11.94 | 5.38 | 1.27 | 807.89 | -3.486 |  | 15.37 | 0.23 | 0.14 | 0.03 | 15.77
KP INTERNAL LOAD | KP INTERNAL LOAD | 2021-12-21 06:00 | 827.071 | LOAD | GroupBatchParam | 01/24/2022 05:22:47 |  | 811.47 | 12.3 | 5.36 | 1.26 | 830.39 | -3.319 |  | 16.45 | 0.25 | 0.15 | 0.03 | 16.88
KP INTERNAL LOAD | KP INTERNAL LOAD | 2021-12-21 07:00 | 855.63 | LOAD | GroupBatchParam | 01/24/2022 05:22:47 |  | 838.95 | 12.98 | 5.43 | 1.25 | 858.61 | -2.98 |  | 17.14 | 0.27 | 0.15 | 0.03 | 17.59
KP INTERNAL LOAD | KP INTERNAL LOAD | 2021-12-21 08:00 | 889.773 | LOAD | GroupBatchParam | 01/24/2022 05:22:47 |  | 872.71 | 14.08 | 5.36 | 1.26 | 893.41 | -3.637 |  | 17.62 | 0.28 | 0.15 | 0.03 | 18.08
KP INTERNAL LOAD | KP INTERNAL LOAD | 2021-12-21 09:00 | 903.639 | LOAD | GroupBatchParam | 01/24/2022 05:22:47 |  | 891.92 | 14.72 | 5.34 | 1.25 | 913.23 | -9.591 |  | 17.81 | 0.29 | 0.15 | 0.03 | 18.28
KP INTERNAL LOAD | KP INTERNAL LOAD | 2021-12-21 10:00 | 888.432 | LOAD | GroupBatchParam | 01/24/2022 05:22:47 |  | 873.54 | 14.07 | 5.54 | 1.25 | 894.4 | -5.968 |  | 17.12 | 0.28 | 0.15 | 0.03 | 17.58
KP INTERNAL LOAD | KP INTERNAL LOAD | 2021-12-21 11:00 | 855.608 | LOAD | GroupBatchParam | 01/24/2022 05:22:47 |  | 838.14 | 13.85 | 5.51 | 1.25 | 858.75 | -3.142 |  | 15.84 | 0.26 | 0.14 | 0.03 | 16.27
KP INTERNAL LOAD | KP INTERNAL LOAD | 2021-12-21 12:00 | 806.789 | LOAD | GroupBatchParam | 01/24/2022 05:22:47 |  | 790.35 | 13.03 | 5.46 | 1.24 | 810.08 | -3.291 |  | 15.35 | 0.25 | 0.15 | 0.03 | 15.78
KP INTERNAL LOAD | KP INTERNAL LOAD | 2021-12-21 13:00 | 758.803 | LOAD | GroupBatchParam | 01/24/2022 05:22:47 |  | 741.8 | 12.16 | 5.49 | 1.22 | 760.67 | -1.867 |  | 15.03 | 0.25 | 0.16 | 0.03 | 15.47
KP INTERNAL LOAD | KP INTERNAL LOAD | 2021-12-21 14:00 | 727.037 | LOAD | GroupBatchParam | 01/24/2022 05:22:47 |  | 708.12 | 11.87 | 5.68 | 1.24 | 726.91 | 0.127 |  | 15.34 | 0.26 | 0.18 | 0.04 | 15.82
KP INTERNAL LOAD | KP INTERNAL LOAD | 2021-12-21 15:00 | 698.09 | LOAD | GroupBatchParam | 01/24/2022 05:22:47 |  | 679.3 | 11.22 | 5.68 | 1.24 | 697.44 | 0.65 |  | 15.72 | 0.26 | 0.19 | 0.04 | 16.21
KP INTERNAL LOAD | KP INTERNAL LOAD | 2021-12-21 16:00 | 703.026 | LOAD | GroupBatchParam | 01/24/2022 05:22:47 |  | 684.28 | 10.9 | 5.6 | 1.24 | 702.02 | 1.006 |  | 15.85 | 0.25 | 0.19 | 0.04 | 16.33
KP INTERNAL LOAD | KP INTERNAL LOAD | 2021-12-21 17:00 | 707.462 | LOAD | GroupBatchParam | 01/24/2022 05:22:47 |  | 676.98 | 10.54 | 5.46 | 1.23 | 694.21 | 13.252 |  | 14.85 | 0.23 | 0.17 | 0.04 | 15.29
KP INTERNAL LOAD | KP INTERNAL LOAD | 2021-12-21 18:00 | 740.458 | LOAD | GroupBatchParam | 01/24/2022 05:22:47 |  | 737.1 | 11.12 | 5.47 | 1.22 | 754.91 | -14.452 |  | 14.46 | 0.22 | 0.15 | 0.03 | 14.86
KP INTERNAL LOAD | KP INTERNAL LOAD | 2021-12-21 19:00 | 772.707 | LOAD | GroupBatchParam | 01/24/2022 05:22:47 |  | 755.36 | 11.91 | 5.57 | 1.24 | 774.08 | -1.373 |  | 14.57 | 0.23 | 0.15 | 0.03 | 14.98
KP INTERNAL LOAD | KP INTERNAL LOAD | 2021-12-21 20:00 | 788.671 | LOAD | GroupBatchParam | 01/24/2022 05:22:47 |  | 769.49 | 12.38 | 5.63 | 1.24 | 788.74 | -0.069 |  | 15.14 | 0.24 | 0.15 | 0.03 | 15.56
KP INTERNAL LOAD | KP INTERNAL LOAD | 2021-12-21 21:00 | 800.301 | LOAD | GroupBatchParam | 01/24/2022 05:22:47 |  | 781.49 | 12.49 | 5.67 | 1.24 | 800.89 | -0.589 |  | 15.36 | 0.24 | 0.15 | 0.03 | 15.78
KP INTERNAL LOAD | KP INTERNAL LOAD | 2021-12-21 22:00 | 804.132 | LOAD | GroupBatchParam | 01/24/2022 05:22:47 |  | 785.74 | 12.4 | 5.67 | 1.23 | 805.04 | -0.908 |  | 15.53 | 0.24 | 0.15 | 0.03 | 15.95
KP INTERNAL LOAD | KP INTERNAL LOAD | 2021-12-21 23:00 | 797.82 | LOAD | GroupBatchParam | 01/24/2022 05:22:47 |  | 778.88 | 12.09 | 5.71 | 1.24 | 797.92 | -0.1 |  | 15.64 | 0.24 | 0.16 | 0.03 | 16.07
KP INTERNAL LOAD | KP INTERNAL LOAD | 2021-12-22 | 789.462 | LOAD | GroupBatchParam | 01/24/2022 05:22:47 |  | 772.2 | 11.5 | 5.69 | 1.24 | 790.63 | -1.168 |  | 15.77 | 0.23 | 0.16 | 0.03 | 16.19
KP INTERNAL LOAD | KP INTERNAL LOAD | 2021-12-22 01:00 | 788.074 | LOAD | GroupBatchParam | 01/24/2022 05:22:47 |  | 763.82 | 10.95 | 15.82 | 1.24 | 791.83 | -3.756 |  | 14.87 | 0.21 | 0.43 | 0.03 | 15.54
KP INTERNAL LOAD | KP INTERNAL LOAD | 2021-12-22 02:00 | 787.26 | LOAD | GroupBatchParam | 01/24/2022 05:22:47 |  | 758.69 | 10.7 | 20.36 | 1.24 | 790.99 | -3.73 |  | 14.57 | 0.21 | 0.55 | 0.03 | 15.36
KP INTERNAL LOAD | KP INTERNAL LOAD | 2021-12-22 03:00 | 787.096 | LOAD | GroupBatchParam | 01/24/2022 05:22:47 |  | 763.65 | 10.67 | 15.39 | 1.23 | 790.94 | -3.844 |  | 14.1 | 0.2 | 0.4 | 0.03 | 14.73
KP INTERNAL LOAD | KP INTERNAL LOAD | 2021-12-22 04:00 | 787.03 | LOAD | GroupBatchParam | 01/24/2022 05:22:47 |  | 765.7 | 10.66 | 13.36 | 1.25 | 790.97 | -3.94 |  | 14.09 | 0.2 | 0.35 | 0.03 | 14.67
KP INTERNAL LOAD | KP INTERNAL LOAD | 2021-12-22 05:00 | 806.083 | LOAD | GroupBatchParam | 01/24/2022 05:22:47 |  | 784.49 | 10.69 | 13.37 | 1.25 | 809.8 | -3.717 |  | 14.4 | 0.2 | 0.35 | 0.03 | 14.98
KP INTERNAL LOAD | KP INTERNAL LOAD | 2021-12-22 06:00 | 822.096 | LOAD | GroupBatchParam | 01/24/2022 05:22:47 |  | 800.49 | 11.18 | 13.29 | 1.25 | 826.21 | -4.114 |  | 14.97 | 0.21 | 0.34 | 0.03 | 15.55
KP INTERNAL LOAD | KP INTERNAL LOAD | 2021-12-22 07:00 | 846.004 | LOAD | GroupBatchParam | 01/24/2022 05:22:47 |  | 824.33 | 11.91 | 12.87 | 1.25 | 850.36 | -4.356 |  | 15.06 | 0.22 | 0.33 | 0.03 | 15.64
KP INTERNAL LOAD | KP INTERNAL LOAD | 2021-12-22 08:00 | 865.742 | LOAD | GroupBatchParam | 01/24/2022 05:22:47 |  | 844.1 | 12.74 | 12.27 | 1.25 | 870.36 | -4.618 |  | 15.47 | 0.23 | 0.31 | 0.03 | 16.04
KP INTERNAL LOAD | KP INTERNAL LOAD | 2021-12-22 09:00 | 875.279 | LOAD | GroupBatchParam | 01/24/2022 05:22:47 |  | 853.09 | 13.34 | 12.39 | 1.26 | 880.08 | -4.801 |  | 14.26 | 0.22 | 0.28 | 0.03 | 14.79
KP INTERNAL LOAD | KP INTERNAL LOAD | 2021-12-22 10:00 | 854.854 | LOAD | GroupBatchParam | 01/24/2022 05:22:47 |  | 832.6 | 13.34 | 12.24 | 1.24 | 859.42 | -4.566 |  | 13.76 | 0.22 | 0.27 | 0.03 | 14.28
KP INTERNAL LOAD | KP INTERNAL LOAD | 2021-12-22 11:00 | 835.072 | LOAD | GroupBatchParam | 01/24/2022 05:22:47 |  | 812.03 | 13.29 | 12.65 | 1.23 | 839.2 | -4.128 |  | 12.99 | 0.21 | 0.28 | 0.03 | 13.51
KP INTERNAL LOAD | KP INTERNAL LOAD | 2021-12-22 12:00 | 800.024 | LOAD | GroupBatchParam | 01/24/2022 05:22:47 |  | 773.18 | 12.68 | 16.48 | 1.24 | 803.58 | -3.556 |  | 13.07 | 0.21 | 0.37 | 0.03 | 13.68
KP INTERNAL LOAD | KP INTERNAL LOAD | 2021-12-22 13:00 | 772.255 | LOAD | GroupBatchParam | 01/24/2022 05:22:47 |  | 742.87 | 11.98 | 19 | 1.24 | 775.09 | -2.835 |  | 12.11 | 0.2 | 0.43 | 0.03 | 12.77
KP INTERNAL LOAD | KP INTERNAL LOAD | 2021-12-22 14:00 | 750.965 | LOAD | GroupBatchParam | 01/24/2022 05:22:47 |  | 721.27 | 11.85 | 18.99 | 1.24 | 753.35 | -2.385 |  | 11.4 | 0.19 | 0.42 | 0.03 | 12.04
KP INTERNAL LOAD | KP INTERNAL LOAD | 2021-12-22 15:00 | 741.078 | LOAD | GroupBatchParam | 01/24/2022 05:22:47 |  | 710.93 | 11.38 | 19.3 | 1.25 | 742.86 | -1.782 |  | 10.83 | 0.17 | 0.41 | 0.03 | 11.44
KP INTERNAL LOAD | KP INTERNAL LOAD | 2021-12-22 16:00 | 734.87 | LOAD | GroupBatchParam | 01/24/2022 05:22:47 |  | 705.36 | 11.03 | 18.87 | 1.24 | 736.5 | -1.63 |  | 10.62 | 0.17 | 0.39 | 0.03 | 11.21
KP INTERNAL LOAD | KP INTERNAL LOAD | 2021-12-22 17:00 | 748.751 | LOAD | GroupBatchParam | 01/24/2022 05:22:47 |  | 724.78 | 11.37 | 13.27 | 1.25 | 750.67 | -1.919 |  | 10.42 | 0.16 | 0.26 | 0.02 | 10.86
KP INTERNAL LOAD | KP INTERNAL LOAD | 2021-12-22 18:00 | 783.504 | LOAD | GroupBatchParam | 01/24/2022 05:22:47 |  | 768.28 | 12 | 4.25 | 1.25 | 785.78 | -2.276 |  | 11.82 | 0.18 | 0.09 | 0.03 | 12.12
KP INTERNAL LOAD | KP INTERNAL LOAD | 2021-12-22 19:00 | 822.33 | LOAD | GroupBatchParam | 01/24/2022 05:22:47 |  | 807.7 | 12.05 | 4.36 | 1.25 | 825.36 | -3.03 |  | 12.61 | 0.19 | 0.09 | 0.03 | 12.92
KP INTERNAL LOAD | KP INTERNAL LOAD | 2021-12-22 20:00 | 841.835 | LOAD | GroupBatchParam | 01/24/2022 05:22:47 |  | 827.5 | 12.14 | 4.21 | 1.26 | 845.11 | -3.275 |  | 13.5 | 0.2 | 0.09 | 0.03 | 13.82
KP INTERNAL LOAD | KP INTERNAL LOAD | 2021-12-22 21:00 | 856.365 | LOAD | GroupBatchParam | 01/24/2022 05:22:47 |  | 841.73 | 12.59 | 4.17 | 1.26 | 859.75 | -3.385 |  | 14.58 | 0.22 | 0.1 | 0.03 | 14.93
KP INTERNAL LOAD | KP INTERNAL LOAD | 2021-12-22 22:00 | 859.898 | LOAD | GroupBatchParam | 01/24/2022 05:22:47 |  | 845.24 | 12.61 | 4.17 | 1.28 | 863.3 | -3.402 |  | 15.07 | 0.23 | 0.1 | 0.03 | 15.43
KP INTERNAL LOAD | KP INTERNAL LOAD | 2021-12-22 23:00 | 854.936 | LOAD | GroupBatchParam | 01/24/2022 05:22:47 |  | 840.27 | 12.3 | 4.72 | 1.27 | 858.56 | -3.624 |  | 15.47 | 0.23 | 0.12 | 0.03 | 15.85
KP INTERNAL LOAD | KP INTERNAL LOAD | 2021-12-23 | 838.141 | LOAD | GroupBatchParam | 01/24/2022 05:22:47 |  | 823.41 | 12.28 | 5.25 | 1.25 | 842.19 | -4.049 |  | 16.04 | 0.24 | 0.14 | 0.03 | 16.45
KP INTERNAL LOAD | KP INTERNAL LOAD | 2021-12-23 01:00 | 839.095 | LOAD | GroupBatchParam | 01/24/2022 05:22:47 |  | 825.05 | 11.95 | 5.35 | 1.25 | 843.6 | -4.505 |  | 16.36 | 0.24 | 0.14 | 0.03 | 16.77
KP INTERNAL LOAD | KP INTERNAL LOAD | 2021-12-23 02:00 | 839.411 | LOAD | GroupBatchParam | 01/24/2022 05:22:47 |  | 825.98 | 11.92 | 5.32 | 1.25 | 844.47 | -5.059 |  | 16.64 | 0.24 | 0.15 | 0.03 | 17.06
KP INTERNAL LOAD | KP INTERNAL LOAD | 2021-12-23 03:00 | 846.667 | LOAD | GroupBatchParam | 01/24/2022 05:22:47 |  | 833.4 | 11.89 | 5.42 | 1.25 | 851.96 | -5.293 |  | 16.84 | 0.24 | 0.15 | 0.03 | 17.26
KP INTERNAL LOAD | KP INTERNAL LOAD | 2021-12-23 04:00 | 861.09 | LOAD | GroupBatchParam | 01/24/2022 05:22:47 |  | 847.99 | 11.98 | 5.43 | 1.27 | 866.67 | -5.58 |  | 17.36 | 0.24 | 0.15 | 0.03 | 17.78
KP INTERNAL LOAD | KP INTERNAL LOAD | 2021-12-23 05:00 | 872.021 | LOAD | GroupBatchParam | 01/24/2022 05:22:47 |  | 858.48 | 12.38 | 5.42 | 1.26 | 877.54 | -5.519 |  | 17.82 | 0.26 | 0.15 | 0.03 | 18.26
KP INTERNAL LOAD | KP INTERNAL LOAD | 2021-12-23 06:00 | 902.229 | LOAD | GroupBatchParam | 01/24/2022 05:22:47 |  | 889.55 | 12.36 | 5.46 | 1.26 | 908.63 | -6.401 |  | 18.52 | 0.26 | 0.15 | 0.03 | 18.96
KP INTERNAL LOAD | KP INTERNAL LOAD | 2021-12-23 07:00 | 929.782 | LOAD | GroupBatchParam | 01/24/2022 05:22:47 |  | 917.08 | 12.34 | 5.49 | 1.27 | 936.18 | -6.398 |  | 20.13 | 0.27 | 0.16 | 0.04 | 20.6
KP INTERNAL LOAD | KP INTERNAL LOAD | 2021-12-23 08:00 | 965.577 | LOAD | GroupBatchParam | 01/24/2022 05:22:47 |  | 952.47 | 12.72 | 5.42 | 1.27 | 971.88 | -6.303 |  | 20.6 | 0.28 | 0.16 | 0.04 | 21.08
KP INTERNAL LOAD | KP INTERNAL LOAD | 2021-12-23 09:00 | 971.957 | LOAD | GroupBatchParam | 01/24/2022 05:22:47 |  | 958.08 | 13.01 | 5.42 | 1.25 | 977.76 | -5.803 |  | 20.01 | 0.27 | 0.15 | 0.03 | 20.46
KP INTERNAL LOAD | KP INTERNAL LOAD | 2021-12-23 10:00 | 950.896 | LOAD | GroupBatchParam | 01/24/2022 05:22:47 |  | 936.36 | 12.66 | 5.5 | 1.23 | 955.75 | -4.854 |  | 18.84 | 0.26 | 0.15 | 0.03 | 19.28
KP INTERNAL LOAD | KP INTERNAL LOAD | 2021-12-23 11:00 | 891.541 | LOAD | GroupBatchParam | 01/24/2022 05:22:47 |  | 876.55 | 11.88 | 5.46 | 1.23 | 895.12 | -3.579 |  | 17.15 | 0.23 | 0.14 | 0.03 | 17.55
KP INTERNAL LOAD | KP INTERNAL LOAD | 2021-12-23 12:00 | 817.489 | LOAD | GroupBatchParam | 01/24/2022 05:22:47 |  | 802.49 | 10.89 | 5.42 | 1.24 | 820.04 | -2.551 |  | 14.48 | 0.2 | 0.13 | 0.03 | 14.84
KP INTERNAL LOAD | KP INTERNAL LOAD | 2021-12-23 13:00 | 754.597 | LOAD | GroupBatchParam | 01/24/2022 05:22:47 |  | 739.31 | 9.94 | 5.58 | 1.24 | 756.07 | -1.473 |  | 13.32 | 0.18 | 0.14 | 0.03 | 13.67
KP INTERNAL LOAD | KP INTERNAL LOAD | 2021-12-23 14:00 | 708.621 | LOAD | GroupBatchParam | 01/24/2022 05:22:47 |  | 693.57 | 9.33 | 5.55 | 1.23 | 709.68 | -1.059 |  | 12.71 | 0.17 | 0.14 | 0.03 | 13.05
KP INTERNAL LOAD | KP INTERNAL LOAD | 2021-12-23 15:00 | 684.436 | LOAD | GroupBatchParam | 01/24/2022 05:22:47 |  | 668.89 | 8.96 | 5.53 | 1.23 | 684.61 | -0.174 |  | 12.14 | 0.16 | 0.14 | 0.03 | 12.47
KP INTERNAL LOAD | KP INTERNAL LOAD | 2021-12-23 16:00 | 669.546 | LOAD | GroupBatchParam | 01/24/2022 05:22:47 |  | 653.94 | 8.5 | 5.54 | 1.22 | 669.2 | 0.346 |  | 11.73 | 0.15 | 0.14 | 0.03 | 12.05
KP INTERNAL LOAD | KP INTERNAL LOAD | 2021-12-23 17:00 | 674.76 | LOAD | GroupBatchParam | 01/24/2022 05:22:47 |  | 659.44 | 8.67 | 5.51 | 1.22 | 674.84 | -0.08 |  | 11.75 | 0.15 | 0.14 | 0.03 | 12.07
KP INTERNAL LOAD | KP INTERNAL LOAD | 2021-12-23 18:00 | 714.271 | LOAD | GroupBatchParam | 01/24/2022 05:22:47 |  | 698.84 | 9.47 | 5.54 | 1.23 | 715.08 | -0.809 |  | 12.91 | 0.17 | 0.14 | 0.03 | 13.25
KP INTERNAL LOAD | KP INTERNAL LOAD | 2021-12-23 19:00 | 742.15 | LOAD | GroupBatchParam | 01/24/2022 05:22:47 |  | 726.84 | 9.78 | 5.52 | 1.23 | 743.37 | -1.22 |  | 13.62 | 0.18 | 0.14 | 0.03 | 13.97
KP INTERNAL LOAD | KP INTERNAL LOAD | 2021-12-23 20:00 | 756.606 | LOAD | GroupBatchParam | 01/24/2022 05:22:47 |  | 741.25 | 9.88 | 5.53 | 1.21 | 757.87 | -1.264 |  | 14.09 | 0.19 | 0.14 | 0.03 | 14.45
KP INTERNAL LOAD | KP INTERNAL LOAD | 2021-12-23 21:00 | 762.023 | LOAD | GroupBatchParam | 01/24/2022 05:22:47 |  | 746.95 | 9.54 | 5.39 | 1.23 | 763.11 | -1.087 |  | 14.79 | 0.19 | 0.15 | 0.03 | 15.16
KP INTERNAL LOAD | KP INTERNAL LOAD | 2021-12-23 22:00 | 754.878 | LOAD | GroupBatchParam | 01/24/2022 05:22:47 |  | 740.25 | 9.24 | 5.3 | 1.23 | 756.02 | -1.142 |  | 14.72 | 0.18 | 0.15 | 0.03 | 15.08
KP INTERNAL LOAD | KP INTERNAL LOAD | 2021-12-23 23:00 | 732.847 | LOAD | GroupBatchParam | 01/24/2022 05:22:47 |  | 718.37 | 8.79 | 5.27 | 1.21 | 733.64 | -0.793 |  | 14.21 | 0.17 | 0.14 | 0.03 | 14.55
KP INTERNAL LOAD | KP INTERNAL LOAD | 2021-12-24 | 713.514 | LOAD | GroupBatchParam | 01/24/2022 05:22:47 |  | 699.41 | 8.24 | 5.25 | 1.21 | 714.11 | -0.596 |  | 14.04 | 0.17 | 0.15 | 0.03 | 14.39
KP INTERNAL LOAD | KP INTERNAL LOAD | 2021-12-24 01:00 | 688.382 | LOAD | GroupBatchParam | 01/24/2022 05:22:47 |  | 674.25 | 7.97 | 5.24 | 1.21 | 688.67 | -0.288 |  | 12.63 | 0.15 | 0.14 | 0.03 | 12.95
KP INTERNAL LOAD | KP INTERNAL LOAD | 2021-12-24 02:00 | 674.951 | LOAD | GroupBatchParam | 01/24/2022 05:22:47 |  | 661.33 | 7.52 | 5.21 | 1.22 | 675.28 | -0.329 |  | 12.56 | 0.14 | 0.14 | 0.03 | 12.87
KP INTERNAL LOAD | KP INTERNAL LOAD | 2021-12-24 03:00 | 667.569 | LOAD | GroupBatchParam | 01/24/2022 05:22:47 |  | 654.6 | 7.12 | 5.15 | 1.21 | 668.08 | -0.511 |  | 13.33 | 0.14 | 0.15 | 0.03 | 13.65
KP INTERNAL LOAD | KP INTERNAL LOAD | 2021-12-24 04:00 | 655.815 | LOAD | GroupBatchParam | 01/24/2022 05:22:47 |  | 642.9 | 7.07 | 5.09 | 1.21 | 656.27 | -0.455 |  | 12.74 | 0.14 | 0.14 | 0.03 | 13.05
KP INTERNAL LOAD | KP INTERNAL LOAD | 2021-12-24 05:00 | 648.278 | LOAD | GroupBatchParam | 01/24/2022 05:22:47 |  | 635.27 | 7.1 | 5.11 | 1.21 | 648.69 | -0.412 |  | 13.45 | 0.15 | 0.16 | 0.03 | 13.79
KP INTERNAL LOAD | KP INTERNAL LOAD | 2021-12-24 06:00 | 648.55 | LOAD | GroupBatchParam | 01/24/2022 05:22:47 |  | 635.35 | 7.37 | 5.16 | 1.21 | 649.09 | -0.54 |  | 14.02 | 0.16 | 0.16 | 0.04 | 14.38
KP INTERNAL LOAD | KP INTERNAL LOAD | 2021-12-24 07:00 | 654.092 | LOAD | GroupBatchParam | 01/24/2022 05:22:47 |  | 640.72 | 7.83 | 5.1 | 1.21 | 654.86 | -0.768 |  | 14.13 | 0.17 | 0.16 | 0.04 | 14.5
KP INTERNAL LOAD | KP INTERNAL LOAD | 2021-12-24 08:00 | 661.724 | LOAD | GroupBatchParam | 01/24/2022 05:22:47 |  | 648.13 | 8.17 | 5.27 | 1.2 | 662.77 | -1.046 |  | 14.79 | 0.19 | 0.17 | 0.04 | 15.19
KP INTERNAL LOAD | KP INTERNAL LOAD | 2021-12-24 09:00 | 668.048 | LOAD | GroupBatchParam | 01/24/2022 05:22:47 |  | 654.18 | 8.27 | 5.26 | 1.2 | 668.91 | -0.862 |  | 14.81 | 0.19 | 0.17 | 0.04 | 15.21
KP INTERNAL LOAD | KP INTERNAL LOAD | 2021-12-24 10:00 | 671.939 | LOAD | GroupBatchParam | 01/24/2022 05:22:47 |  | 657.68 | 8.68 | 5.15 | 1.2 | 672.71 | -0.771 |  | 14.39 | 0.19 | 0.16 | 0.04 | 14.78
KP INTERNAL LOAD | KP INTERNAL LOAD | 2021-12-24 11:00 | 656 | LOAD | GroupBatchParam | 01/24/2022 05:22:47 |  | 641 | 8.76 | 5.14 | 1.2 | 656.1 | -0.1 |  | 12.92 | 0.18 | 0.14 | 0.03 | 13.27
KP INTERNAL LOAD | KP INTERNAL LOAD | 2021-12-24 12:00 | 633.88 | LOAD | GroupBatchParam | 01/24/2022 05:22:47 |  | 618.96 | 8.5 | 5.08 | 1.2 | 633.74 | 0.14 |  | 10.64 | 0.15 | 0.12 | 0.03 | 10.94
KP INTERNAL LOAD | KP INTERNAL LOAD | 2021-12-24 13:00 | 615.996 | LOAD | GroupBatchParam | 01/24/2022 05:22:47 |  | 600.96 | 8.29 | 5.08 | 1.2 | 615.53 | 0.466 |  | 9.96 | 0.14 | 0.12 | 0.03 | 10.25
KP INTERNAL LOAD | KP INTERNAL LOAD | 2021-12-24 14:00 | 598.669 | LOAD | GroupBatchParam | 01/24/2022 05:22:47 |  | 583.71 | 7.91 | 5.04 | 1.2 | 597.86 | 0.809 |  | 9.85 | 0.13 | 0.12 | 0.03 | 10.13
KP INTERNAL LOAD | KP INTERNAL LOAD | 2021-12-24 15:00 | 587.996 | LOAD | GroupBatchParam | 01/24/2022 05:22:47 |  | 573.3 | 7.53 | 5.05 | 1.19 | 587.07 | 0.926 |  | 9.87 | 0.13 | 0.12 | 0.03 | 10.15
KP INTERNAL LOAD | KP INTERNAL LOAD | 2021-12-24 16:00 | 583.014 | LOAD | GroupBatchParam | 01/24/2022 05:22:47 |  | 567.41 | 7.67 | 5.09 | 1.2 | 581.37 | 1.644 |  | 9.57 | 0.13 | 0.12 | 0.03 | 9.85
KP INTERNAL LOAD | KP INTERNAL LOAD | 2021-12-24 17:00 | 571.139 | LOAD | GroupBatchParam | 01/24/2022 05:22:47 |  | 555.79 | 7.59 | 5.08 | 1.19 | 569.65 | 1.489 |  | 9.55 | 0.13 | 0.12 | 0.03 | 9.83
KP INTERNAL LOAD | KP INTERNAL LOAD | 2021-12-24 18:00 | 595.447 | LOAD | GroupBatchParam | 01/24/2022 05:22:47 |  | 580.13 | 7.66 | 5.05 | 1.2 | 594.04 | 1.407 |  | 9.77 | 0.13 | 0.12 | 0.03 | 10.05
KP INTERNAL LOAD | KP INTERNAL LOAD | 2021-12-24 19:00 | 597.677 | LOAD | GroupBatchParam | 01/24/2022 05:22:47 |  | 582.37 | 7.63 | 5.05 | 1.19 | 596.24 | 1.437 |  | 9.85 | 0.13 | 0.12 | 0.03 | 10.13
KP INTERNAL LOAD | KP INTERNAL LOAD | 2021-12-24 20:00 | 599.907 | LOAD | GroupBatchParam | 01/24/2022 05:22:47 |  | 584.96 | 7.64 | 5.03 | 1.2 | 598.83 | 1.077 |  | 10.27 | 0.13 | 0.13 | 0.03 | 10.56
KP INTERNAL LOAD | KP INTERNAL LOAD | 2021-12-24 21:00 | 601.123 | LOAD | GroupBatchParam | 01/24/2022 05:22:47 |  | 586.47 | 7.64 | 5.11 | 1.19 | 600.41 | 0.713 |  | 10.64 | 0.14 | 0.13 | 0.03 | 10.94
KP INTERNAL LOAD | KP INTERNAL LOAD | 2021-12-24 22:00 | 602.652 | LOAD | GroupBatchParam | 01/24/2022 05:22:47 |  | 588.33 | 7.65 | 5.1 | 1.19 | 602.27 | 0.382 |  | 10.96 | 0.14 | 0.14 | 0.03 | 11.27
KP INTERNAL LOAD | KP INTERNAL LOAD | 2021-12-24 23:00 | 598.11 | LOAD | GroupBatchParam | 01/24/2022 05:22:47 |  | 584.4 | 7.31 | 5.11 | 1.18 | 598 | 0.11 |  | 10.67 | 0.13 | 0.14 | 0.03 | 10.97
KP INTERNAL LOAD | KP INTERNAL LOAD | 2021-12-25 | 576.794 | LOAD | GroupBatchParam | 01/24/2022 05:22:47 |  | 563.75 | 6.84 | 5.07 | 1.19 | 576.85 | -0.056 |  | 10.36 | 0.13 | 0.14 | 0.03 | 10.66
KP INTERNAL LOAD | KP INTERNAL LOAD | 2021-12-25 01:00 | 568.049 | LOAD | GroupBatchParam | 01/24/2022 05:22:47 |  | 555.45 | 6.58 | 5.06 | 1.19 | 568.28 | -0.231 |  | 9.88 | 0.12 | 0.13 | 0.03 | 10.16
KP INTERNAL LOAD | KP INTERNAL LOAD | 2021-12-25 02:00 | 545.151 | LOAD | GroupBatchParam | 01/24/2022 05:22:47 |  | 532.92 | 6.23 | 5.06 | 1.19 | 545.4 | -0.249 |  | 9.47 | 0.11 | 0.13 | 0.03 | 9.74
KP INTERNAL LOAD | KP INTERNAL LOAD | 2021-12-25 03:00 | 536.645 | LOAD | GroupBatchParam | 01/24/2022 05:22:47 |  | 524.84 | 5.89 | 5.07 | 1.18 | 536.98 | -0.335 |  | 9.99 | 0.11 | 0.14 | 0.03 | 10.27
KP INTERNAL LOAD | KP INTERNAL LOAD | 2021-12-25 04:00 | 520.478 | LOAD | GroupBatchParam | 01/24/2022 05:22:47 |  | 508.95 | 5.66 | 5.04 | 1.19 | 520.84 | -0.362 |  | 8.59 | 0.1 | 0.13 | 0.03 | 8.85
KP INTERNAL LOAD | KP INTERNAL LOAD | 2021-12-25 05:00 | 518.576 | LOAD | GroupBatchParam | 01/24/2022 05:22:47 |  | 507.23 | 5.52 | 5.05 | 1.19 | 518.99 | -0.414 |  | 8.21 | 0.09 | 0.12 | 0.03 | 8.45
KP INTERNAL LOAD | KP INTERNAL LOAD | 2021-12-25 06:00 | 513.122 | LOAD | GroupBatchParam | 01/24/2022 05:22:47 |  | 501.53 | 5.58 | 5.02 | 1.19 | 513.32 | -0.198 |  | 7.7 | 0.09 | 0.12 | 0.03 | 7.94
KP INTERNAL LOAD | KP INTERNAL LOAD | 2021-12-25 07:00 | 518.147 | LOAD | GroupBatchParam | 01/24/2022 05:22:47 |  | 505.94 | 5.83 | 5.01 | 1.18 | 517.96 | 0.187 |  | 7.12 | 0.08 | 0.11 | 0.02 | 7.33
KP INTERNAL LOAD | KP INTERNAL LOAD | 2021-12-25 08:00 | 530.409 | LOAD | GroupBatchParam | 01/24/2022 05:22:47 |  | 518 | 6.25 | 5.02 | 1.19 | 530.46 | -0.051 |  | 6.62 | 0.08 | 0.1 | 0.02 | 6.82
KP INTERNAL LOAD | KP INTERNAL LOAD | 2021-12-25 09:00 | 536.284 | LOAD | GroupBatchParam | 01/24/2022 05:22:47 |  | 523.55 | 6.69 | 4.98 | 1.17 | 536.39 | -0.106 |  | 7.09 | 0.09 | 0.1 | 0.02 | 7.3
KP INTERNAL LOAD | KP INTERNAL LOAD | 2021-12-25 10:00 | 556.858 | LOAD | GroupBatchParam | 01/24/2022 05:22:47 |  | 543.66 | 7.03 | 5.05 | 1.17 | 556.91 | -0.052 |  | 7.7 | 0.1 | 0.1 | 0.02 | 7.92
KP INTERNAL LOAD | KP INTERNAL LOAD | 2021-12-25 11:00 | 573.394 | LOAD | GroupBatchParam | 01/24/2022 05:22:47 |  | 559.62 | 7.45 | 5.16 | 1.18 | 573.41 | -0.016 |  | 7.58 | 0.1 | 0.1 | 0.02 | 7.8
KP INTERNAL LOAD | KP INTERNAL LOAD | 2021-12-25 12:00 | 574.162 | LOAD | GroupBatchParam | 01/24/2022 05:22:47 |  | 560.1 | 7.54 | 5.11 | 1.18 | 573.93 | 0.232 |  | 7.79 | 0.1 | 0.1 | 0.02 | 8.01
KP INTERNAL LOAD | KP INTERNAL LOAD | 2021-12-25 13:00 | 563.351 | LOAD | GroupBatchParam | 01/24/2022 05:22:47 |  | 549.27 | 7.3 | 5.09 | 1.16 | 562.82 | 0.531 |  | 7.19 | 0.1 | 0.1 | 0.02 | 7.41
KP INTERNAL LOAD | KP INTERNAL LOAD | 2021-12-25 14:00 | 541.797 | LOAD | GroupBatchParam | 01/24/2022 05:22:47 |  | 527.86 | 6.86 | 5.1 | 1.19 | 541.01 | 0.787 |  | 6.51 | 0.09 | 0.09 | 0.02 | 6.71
KP INTERNAL LOAD | KP INTERNAL LOAD | 2021-12-25 15:00 | 524.187 | LOAD | GroupBatchParam | 01/24/2022 05:22:47 |  | 510.05 | 6.66 | 5.09 | 1.17 | 522.97 | 1.217 |  | 5.82 | 0.08 | 0.09 | 0.02 | 6.01
KP INTERNAL LOAD | KP INTERNAL LOAD | 2021-12-25 16:00 | 510.815 | LOAD | GroupBatchParam | 01/24/2022 05:22:47 |  | 496.26 | 6.44 | 5.12 | 1.16 | 508.98 | 1.835 |  | 5.62 | 0.07 | 0.09 | 0.02 | 5.8
KP INTERNAL LOAD | KP INTERNAL LOAD | 2021-12-25 17:00 | 503.392 | LOAD | GroupBatchParam | 01/24/2022 05:22:47 |  | 488.88 | 6.4 | 5.27 | 1.17 | 501.72 | 1.672 |  | 5.43 | 0.07 | 0.09 | 0.02 | 5.61
KP INTERNAL LOAD | KP INTERNAL LOAD | 2021-12-25 18:00 | 516.774 | LOAD | GroupBatchParam | 01/24/2022 05:22:47 |  | 502.18 | 6.52 | 5.26 | 1.17 | 515.13 | 1.644 |  | 5.71 | 0.07 | 0.09 | 0.02 | 5.89
KP INTERNAL LOAD | KP INTERNAL LOAD | 2021-12-25 19:00 | 533.79 | LOAD | GroupBatchParam | 01/24/2022 05:22:47 |  | 519.18 | 6.66 | 5.21 | 1.18 | 532.23 | 1.56 |  | 6.12 | 0.08 | 0.09 | 0.02 | 6.31
KP INTERNAL LOAD | KP INTERNAL LOAD | 2021-12-25 20:00 | 537.152 | LOAD | GroupBatchParam | 01/24/2022 05:22:47 |  | 522.68 | 6.79 | 5.23 | 1.2 | 535.9 | 1.252 |  | 6.12 | 0.08 | 0.09 | 0.02 | 6.31
KP INTERNAL LOAD | KP INTERNAL LOAD | 2021-12-25 21:00 | 535.922 | LOAD | GroupBatchParam | 01/24/2022 05:22:47 |  | 521.73 | 6.82 | 5.32 | 1.18 | 535.05 | 0.872 |  | 6.3 | 0.08 | 0.1 | 0.02 | 6.5
KP INTERNAL LOAD | KP INTERNAL LOAD | 2021-12-25 22:00 | 530.238 | LOAD | GroupBatchParam | 01/24/2022 05:22:47 |  | 516.67 | 6.67 | 5.29 | 1.2 | 529.83 | 0.408 |  | 6.32 | 0.08 | 0.1 | 0.02 | 6.52
KP INTERNAL LOAD | KP INTERNAL LOAD | 2021-12-25 23:00 | 516.471 | LOAD | GroupBatchParam | 01/24/2022 05:22:47 |  | 503.34 | 6.52 | 5.26 | 1.2 | 516.32 | 0.151 |  | 6.11 | 0.08 | 0.1 | 0.02 | 6.31
KP INTERNAL LOAD | KP INTERNAL LOAD | 2021-12-26 | 504.576 | LOAD | GroupBatchParam | 01/24/2022 05:22:47 |  | 489.11 | 6.14 | 5.33 | 1.19 | 501.77 | 2.806 |  | 5.93 | 0.07 | 0.1 | 0.02 | 6.12
KP INTERNAL LOAD | KP INTERNAL LOAD | 2021-12-26 01:00 | 487.392 | LOAD | GroupBatchParam | 01/24/2022 05:22:47 |  | 477.27 | 5.89 | 5.31 | 1.19 | 489.66 | -2.268 |  | 5.82 | 0.07 | 0.1 | 0.02 | 6.01
KP INTERNAL LOAD | KP INTERNAL LOAD | 2021-12-26 02:00 | 484.604 | LOAD | GroupBatchParam | 01/24/2022 05:22:47 |  | 472.96 | 5.5 | 5.29 | 1.21 | 484.96 | -0.356 |  | 5.63 | 0.07 | 0.1 | 0.02 | 5.82
KP INTERNAL LOAD | KP INTERNAL LOAD | 2021-12-26 03:00 | 477.023 | LOAD | GroupBatchParam | 01/24/2022 05:22:47 |  | 465.43 | 5.41 | 5.35 | 1.2 | 477.39 | -0.367 |  | 6.02 | 0.07 | 0.11 | 0.02 | 6.22
KP INTERNAL LOAD | KP INTERNAL LOAD | 2021-12-26 04:00 | 474.574 | LOAD | GroupBatchParam | 01/24/2022 05:22:47 |  | 463.01 | 5.49 | 5.33 | 1.2 | 475.03 | -0.456 |  | 6.03 | 0.07 | 0.11 | 0.02 | 6.23
KP INTERNAL LOAD | KP INTERNAL LOAD | 2021-12-26 05:00 | 480.679 | LOAD | GroupBatchParam | 01/24/2022 05:22:47 |  | 468.86 | 5.7 | 5.34 | 1.2 | 481.1 | -0.421 |  | 5.82 | 0.07 | 0.1 | 0.02 | 6.01
KP INTERNAL LOAD | KP INTERNAL LOAD | 2021-12-26 06:00 | 490.143 | LOAD | GroupBatchParam | 01/24/2022 05:22:47 |  | 478.17 | 5.72 | 5.32 | 1.2 | 490.41 | -0.267 |  | 5.73 | 0.07 | 0.1 | 0.02 | 5.92
KP INTERNAL LOAD | KP INTERNAL LOAD | 2021-12-26 07:00 | 502.402 | LOAD | GroupBatchParam | 01/24/2022 05:22:47 |  | 489.7 | 5.92 | 5.32 | 1.21 | 502.15 | 0.252 |  | 5.72 | 0.07 | 0.09 | 0.02 | 5.9
KP INTERNAL LOAD | KP INTERNAL LOAD | 2021-12-26 08:00 | 519.289 | LOAD | GroupBatchParam | 01/24/2022 05:22:47 |  | 506.46 | 6.33 | 5.31 | 1.2 | 519.3 | -0.011 |  | 6.12 | 0.08 | 0.1 | 0.02 | 6.32
KP INTERNAL LOAD | KP INTERNAL LOAD | 2021-12-26 09:00 | 526.114 | LOAD | GroupBatchParam | 01/24/2022 05:22:47 |  | 513.38 | 6.77 | 5.28 | 1.19 | 526.62 | -0.506 |  | 6.21 | 0.08 | 0.1 | 0.02 | 6.41
KP INTERNAL LOAD | KP INTERNAL LOAD | 2021-12-26 10:00 | 545.578 | LOAD | GroupBatchParam | 01/24/2022 05:22:47 |  | 532.85 | 7.3 | 5.28 | 1.2 | 546.63 | -1.052 |  | 6.61 | 0.09 | 0.1 | 0.02 | 6.82
KP INTERNAL LOAD | KP INTERNAL LOAD | 2021-12-26 11:00 | 541.076 | LOAD | GroupBatchParam | 01/24/2022 05:22:47 |  | 527.67 | 7.27 | 5.34 | 1.16 | 541.44 | -0.364 |  | 6.79 | 0.09 | 0.1 | 0.02 | 7
KP INTERNAL LOAD | KP INTERNAL LOAD | 2021-12-26 12:00 | 534.06 | LOAD | GroupBatchParam | 01/24/2022 05:22:47 |  | 520.38 | 7.22 | 5.28 | 1.16 | 534.04 | 0.02 |  | 6.71 | 0.09 | 0.1 | 0.02 | 6.92
KP INTERNAL LOAD | KP INTERNAL LOAD | 2021-12-26 13:00 | 525.243 | LOAD | GroupBatchParam | 01/24/2022 05:22:47 |  | 511.17 | 7.26 | 5.18 | 1.16 | 524.77 | 0.473 |  | 6.5 | 0.09 | 0.1 | 0.02 | 6.71
KP INTERNAL LOAD | KP INTERNAL LOAD | 2021-12-26 14:00 | 527.639 | LOAD | GroupBatchParam | 01/24/2022 05:22:47 |  | 513.58 | 6.99 | 5.15 | 1.15 | 526.87 | 0.769 |  | 6.31 | 0.09 | 0.1 | 0.02 | 6.52
KP INTERNAL LOAD | KP INTERNAL LOAD | 2021-12-26 15:00 | 513.645 | LOAD | GroupBatchParam | 01/24/2022 05:22:47 |  | 499.42 | 6.79 | 5.16 | 1.16 | 512.53 | 1.115 |  | 6.3 | 0.09 | 0.1 | 0.02 | 6.51
KP INTERNAL LOAD | KP INTERNAL LOAD | 2021-12-26 16:00 | 516.725 | LOAD | GroupBatchParam | 01/24/2022 05:22:47 |  | 501.97 | 6.88 | 4.99 | 1.16 | 515 | 1.725 |  | 6.41 | 0.09 | 0.1 | 0.02 | 6.62
KP INTERNAL LOAD | KP INTERNAL LOAD | 2021-12-26 17:00 | 524.836 | LOAD | GroupBatchParam | 01/24/2022 05:22:47 |  | 510.33 | 7 | 5.02 | 1.13 | 523.48 | 1.356 |  | 7 | 0.1 | 0.1 | 0.02 | 7.22
KP INTERNAL LOAD | KP INTERNAL LOAD | 2021-12-26 18:00 | 558.487 | LOAD | GroupBatchParam | 01/24/2022 05:22:47 |  | 543.52 | 7.67 | 5.06 | 1.16 | 557.41 | 1.077 |  | 8.17 | 0.12 | 0.11 | 0.02 | 8.42
KP INTERNAL LOAD | KP INTERNAL LOAD | 2021-12-26 19:00 | 581.339 | LOAD | GroupBatchParam | 01/24/2022 05:22:47 |  | 566.16 | 8.15 | 5.07 | 1.16 | 580.54 | 0.799 |  | 8.77 | 0.13 | 0.11 | 0.02 | 9.03
KP INTERNAL LOAD | KP INTERNAL LOAD | 2021-12-26 20:00 | 589.686 | LOAD | GroupBatchParam | 01/24/2022 05:22:47 |  | 568.66 | 8.35 | 5.12 | 1.17 | 583.3 | 6.386 |  | 8.85 | 0.13 | 0.11 | 0.03 | 9.12
KP INTERNAL LOAD | KP INTERNAL LOAD | 2021-12-26 21:00 | 590.098 | LOAD | GroupBatchParam | 01/24/2022 05:22:47 |  | 581.69 | 8.22 | 5.22 | 1.16 | 596.29 | -6.192 |  | 9.35 | 0.13 | 0.12 | 0.03 | 9.63
KP INTERNAL LOAD | KP INTERNAL LOAD | 2021-12-26 22:00 | 590.374 | LOAD | GroupBatchParam | 01/24/2022 05:22:47 |  | 576.1 | 8.05 | 5.22 | 1.16 | 590.53 | -0.156 |  | 9.76 | 0.14 | 0.13 | 0.03 | 10.06
KP INTERNAL LOAD | KP INTERNAL LOAD | 2021-12-26 23:00 | 575.885 | LOAD | GroupBatchParam | 01/24/2022 05:22:47 |  | 562.36 | 7.67 | 5.2 | 1.17 | 576.4 | -0.515 |  | 9.36 | 0.13 | 0.13 | 0.03 | 9.65
KP INTERNAL LOAD | KP INTERNAL LOAD | 2021-12-27 | 567.302 | LOAD | GroupBatchParam | 01/24/2022 05:22:47 |  | 554.56 | 7.12 | 5.17 | 1.17 | 568.02 | -0.718 |  | 9.18 | 0.12 | 0.12 | 0.03 | 9.45
KP INTERNAL LOAD | KP INTERNAL LOAD | 2021-12-27 01:00 | 549.667 | LOAD | GroupBatchParam | 01/24/2022 05:22:47 |  | 537.63 | 6.8 | 5.17 | 1.15 | 550.75 | -1.083 |  | 7.79 | 0.1 | 0.11 | 0.02 | 8.02
KP INTERNAL LOAD | KP INTERNAL LOAD | 2021-12-27 02:00 | 542.305 | LOAD | GroupBatchParam | 01/24/2022 05:22:47 |  | 528.99 | 6.56 | 5.17 | 1.13 | 541.85 | 0.455 |  | 7.59 | 0.09 | 0.11 | 0.02 | 7.81
KP INTERNAL LOAD | KP INTERNAL LOAD | 2021-12-27 03:00 | 543.291 | LOAD | GroupBatchParam | 01/24/2022 05:22:47 |  | 530.33 | 6.51 | 5.34 | 1.17 | 543.35 | -0.059 |  | 7.51 | 0.09 | 0.11 | 0.02 | 7.73
KP INTERNAL LOAD | KP INTERNAL LOAD | 2021-12-27 04:00 | 543.384 | LOAD | GroupBatchParam | 01/24/2022 05:22:47 |  | 528.79 | 6.5 | 5.41 | 1.16 | 541.86 | 1.524 |  | 7.69 | 0.1 | 0.12 | 0.02 | 7.93
KP INTERNAL LOAD | KP INTERNAL LOAD | 2021-12-27 05:00 | 549.357 | LOAD | GroupBatchParam | 01/24/2022 05:22:47 |  | 535.41 | 6.62 | 5.31 | 1.14 | 548.48 | 0.877 |  | 7.71 | 0.1 | 0.11 | 0.02 | 7.94
KP INTERNAL LOAD | KP INTERNAL LOAD | 2021-12-27 06:00 | 561.04 | LOAD | GroupBatchParam | 01/24/2022 05:22:47 |  | 544.06 | 6.84 | 5.18 | 1.13 | 557.21 | 3.83 |  | 7.79 | 0.1 | 0.11 | 0.02 | 8.02
KP INTERNAL LOAD | KP INTERNAL LOAD | 2021-12-27 07:00 | 580.634 | LOAD | GroupBatchParam | 01/24/2022 05:22:47 |  | 565.91 | 7.38 | 5.16 | 1.13 | 579.58 | 1.054 |  | 8.29 | 0.11 | 0.11 | 0.02 | 8.53
KP INTERNAL LOAD | KP INTERNAL LOAD | 2021-12-27 08:00 | 600.655 | LOAD | GroupBatchParam | 01/24/2022 05:22:47 |  | 584.15 | 7.68 | 5.21 | 1.15 | 598.19 | 2.465 |  | 9.16 | 0.12 | 0.12 | 0.03 | 9.43
KP INTERNAL LOAD | KP INTERNAL LOAD | 2021-12-27 09:00 | 602.685 | LOAD | GroupBatchParam | 01/24/2022 05:22:47 |  | 587.17 | 7.62 | 5.5 | 1.16 | 601.45 | 1.235 |  | 9.48 | 0.12 | 0.13 | 0.03 | 9.76
KP INTERNAL LOAD | KP INTERNAL LOAD | 2021-12-27 10:00 | 601.947 | LOAD | GroupBatchParam | 01/24/2022 05:22:47 |  | 586.96 | 7.69 | 5.44 | 1.16 | 601.25 | 0.697 |  | 9.56 | 0.12 | 0.12 | 0.03 | 9.83
KP INTERNAL LOAD | KP INTERNAL LOAD | 2021-12-27 11:00 | 601.251 | LOAD | GroupBatchParam | 01/24/2022 05:22:47 |  | 583.47 | 8.07 | 5.79 | 1.15 | 598.48 | 2.771 |  | 9.86 | 0.14 | 0.14 | 0.03 | 10.17
KP INTERNAL LOAD | KP INTERNAL LOAD | 2021-12-27 12:00 | 587.502 | LOAD | GroupBatchParam | 01/24/2022 05:22:47 |  | 572.75 | 7.88 | 5.48 | 1.14 | 587.25 | 0.252 |  | 10.65 | 0.15 | 0.15 | 0.03 | 10.98
KP INTERNAL LOAD | KP INTERNAL LOAD | 2021-12-27 13:00 | 584.681 | LOAD | GroupBatchParam | 01/24/2022 05:22:47 |  | 570.32 | 7.66 | 5.58 | 1.13 | 584.69 | -0.009 |  | 11.23 | 0.15 | 0.16 | 0.03 | 11.57
KP INTERNAL LOAD | KP INTERNAL LOAD | 2021-12-27 14:00 | 573.81 | LOAD | GroupBatchParam | 01/24/2022 05:22:47 |  | 559.94 | 7.63 | 5.57 | 1.13 | 574.27 | -0.46 |  | 12.04 | 0.16 | 0.17 | 0.03 | 12.4
KP INTERNAL LOAD | KP INTERNAL LOAD | 2021-12-27 15:00 | 570.627 | LOAD | GroupBatchParam | 01/24/2022 05:22:47 |  | 554.69 | 7.31 | 5.49 | 1.14 | 568.63 | 1.997 |  | 11.92 | 0.16 | 0.17 | 0.03 | 12.28
KP INTERNAL LOAD | KP INTERNAL LOAD | 2021-12-27 16:00 | 559.152 | LOAD | GroupBatchParam | 01/24/2022 05:22:47 |  | 545.3 | 7.13 | 5.67 | 1.13 | 559.23 | -0.078 |  | 11.85 | 0.15 | 0.18 | 0.03 | 12.21
KP INTERNAL LOAD | KP INTERNAL LOAD | 2021-12-27 17:00 | 559.52 | LOAD | GroupBatchParam | 01/24/2022 05:22:47 |  | 546.71 | 7.11 | 5.43 | 1.15 | 560.4 | -0.88 |  | 11.35 | 0.15 | 0.16 | 0.03 | 11.69
KP INTERNAL LOAD | KP INTERNAL LOAD | 2021-12-27 18:00 | 572.355 | LOAD | GroupBatchParam | 01/24/2022 05:22:47 |  | 556.03 | 7.39 | 5.36 | 1.14 | 569.92 | 2.435 |  | 10.74 | 0.14 | 0.15 | 0.03 | 11.06
KP INTERNAL LOAD | KP INTERNAL LOAD | 2021-12-27 19:00 | 586.687 | LOAD | GroupBatchParam | 01/24/2022 05:22:47 |  | 572.24 | 7.59 | 5.33 | 1.15 | 586.31 | 0.377 |  | 9.28 | 0.12 | 0.12 | 0.03 | 9.55
KP INTERNAL LOAD | KP INTERNAL LOAD | 2021-12-27 20:00 | 577.081 | LOAD | GroupBatchParam | 01/24/2022 05:22:47 |  | 559.9 | 7.48 | 5.38 | 1.18 | 573.94 | 3.141 |  | 8.87 | 0.12 | 0.12 | 0.03 | 9.14
KP INTERNAL LOAD | KP INTERNAL LOAD | 2021-12-27 21:00 | 566.046 | LOAD | GroupBatchParam | 01/24/2022 05:22:47 |  | 549.09 | 7.06 | 5.39 | 1.17 | 562.71 | 3.336 |  | 8.59 | 0.11 | 0.12 | 0.03 | 8.85
KP INTERNAL LOAD | KP INTERNAL LOAD | 2021-12-27 22:00 | 554.458 | LOAD | GroupBatchParam | 01/24/2022 05:22:47 |  | 538.13 | 6.79 | 5.39 | 1.16 | 551.47 | 2.988 |  | 7.59 | 0.1 | 0.11 | 0.02 | 7.82
KP INTERNAL LOAD | KP INTERNAL LOAD | 2021-12-27 23:00 | 538.417 | LOAD | GroupBatchParam | 01/24/2022 05:22:47 |  | 521.49 | 6.4 | 5.34 | 1.16 | 534.39 | 4.027 |  | 7.01 | 0.09 | 0.11 | 0.02 | 7.23
KP INTERNAL LOAD | KP INTERNAL LOAD | 2021-12-28 | 506.2 | LOAD | GroupBatchParam | 01/24/2022 05:22:47 |  | 490.81 | 6.08 | 5.31 | 1.18 | 503.38 | 2.82 |  | 6.03 | 0.07 | 0.1 | 0.02 | 6.22
KP INTERNAL LOAD | KP INTERNAL LOAD | 2021-12-28 01:00 | 489.067 | LOAD | GroupBatchParam | 01/24/2022 05:22:47 |  | 476.81 | 5.86 | 5.21 | 1.18 | 489.06 | 0.007 |  | 5.52 | 0.07 | 0.1 | 0.02 | 5.71
KP INTERNAL LOAD | KP INTERNAL LOAD | 2021-12-28 02:00 | 469.632 | LOAD | GroupBatchParam | 01/24/2022 05:22:47 |  | 458.2 | 5.59 | 5.22 | 1.19 | 470.2 | -0.568 |  | 5.04 | 0.06 | 0.09 | 0.02 | 5.21
KP INTERNAL LOAD | KP INTERNAL LOAD | 2021-12-28 03:00 | 464.107 | LOAD | GroupBatchParam | 01/24/2022 05:22:47 |  | 451.49 | 5.55 | 5.26 | 1.18 | 463.48 | 0.627 |  | 4.73 | 0.06 | 0.09 | 0.02 | 4.9
KP INTERNAL LOAD | KP INTERNAL LOAD | 2021-12-28 04:00 | 469.006 | LOAD | GroupBatchParam | 01/24/2022 05:22:47 |  | 456.63 | 5.62 | 5.29 | 1.19 | 468.73 | 0.276 |  | 4.84 | 0.06 | 0.09 | 0.02 | 5.01
KP INTERNAL LOAD | KP INTERNAL LOAD | 2021-12-28 05:00 | 479.011 | LOAD | GroupBatchParam | 01/24/2022 05:22:47 |  | 466.24 | 5.77 | 5.32 | 1.18 | 478.51 | 0.501 |  | 5.03 | 0.06 | 0.09 | 0.02 | 5.2
KP INTERNAL LOAD | KP INTERNAL LOAD | 2021-12-28 06:00 | 491.448 | LOAD | GroupBatchParam | 01/24/2022 05:22:47 |  | 477.41 | 6.51 | 5.32 | 1.17 | 490.41 | 1.038 |  | 5.43 | 0.07 | 0.09 | 0.02 | 5.61
KP INTERNAL LOAD | KP INTERNAL LOAD | 2021-12-28 07:00 | 523.862 | LOAD | GroupBatchParam | 01/24/2022 05:22:47 |  | 510.02 | 7.2 | 5.34 | 1.18 | 523.74 | 0.122 |  | 6.3 | 0.09 | 0.1 | 0.02 | 6.51
KP INTERNAL LOAD | KP INTERNAL LOAD | 2021-12-28 08:00 | 559.519 | LOAD | GroupBatchParam | 01/24/2022 05:22:47 |  | 545.25 | 7.98 | 5.55 | 1.2 | 559.98 | -0.461 |  | 7.39 | 0.11 | 0.11 | 0.02 | 7.63
KP INTERNAL LOAD | KP INTERNAL LOAD | 2021-12-28 09:00 | 576.81 | LOAD | GroupBatchParam | 01/24/2022 05:22:47 |  | 561.46 | 8.69 | 5.63 | 1.2 | 576.98 | -0.17 |  | 7.67 | 0.12 | 0.11 | 0.02 | 7.92
KP INTERNAL LOAD | KP INTERNAL LOAD | 2021-12-28 10:00 | 597.94 | LOAD | GroupBatchParam | 01/24/2022 05:22:47 |  | 583.41 | 8.83 | 5.59 | 1.19 | 599.02 | -1.08 |  | 7.98 | 0.12 | 0.11 | 0.02 | 8.23
KP INTERNAL LOAD | KP INTERNAL LOAD | 2021-12-28 11:00 | 606.127 | LOAD | GroupBatchParam | 01/24/2022 05:22:47 |  | 592.54 | 9.19 | 5.53 | 1.2 | 608.46 | -2.333 |  | 8.06 | 0.12 | 0.11 | 0.02 | 8.31
KP INTERNAL LOAD | KP INTERNAL LOAD | 2021-12-28 12:00 | 614.674 | LOAD | GroupBatchParam | 01/24/2022 05:22:47 |  | 599.33 | 9.46 | 5.48 | 1.2 | 615.47 | -0.796 |  | 7.97 | 0.13 | 0.11 | 0.02 | 8.23
KP INTERNAL LOAD | KP INTERNAL LOAD | 2021-12-28 13:00 | 599.021 | LOAD | GroupBatchParam | 01/24/2022 05:22:47 |  | 585.17 | 9.63 | 5.41 | 1.19 | 601.4 | -2.379 |  | 7.86 | 0.13 | 0.1 | 0.02 | 8.11
KP INTERNAL LOAD | KP INTERNAL LOAD | 2021-12-28 14:00 | 588.106 | LOAD | GroupBatchParam | 01/24/2022 05:22:47 |  | 574.3 | 9.48 | 5.45 | 1.19 | 590.42 | -2.314 |  | 7.48 | 0.12 | 0.1 | 0.02 | 7.72
KP INTERNAL LOAD | KP INTERNAL LOAD | 2021-12-28 15:00 | 583.205 | LOAD | GroupBatchParam | 01/24/2022 05:22:47 |  | 567.23 | 8.87 | 7.2 | 1.2 | 584.5 | -1.295 |  | 7.47 | 0.12 | 0.14 | 0.02 | 7.75
KP INTERNAL LOAD | KP INTERNAL LOAD | 2021-12-28 16:00 | 574.268 | LOAD | GroupBatchParam | 01/24/2022 05:22:47 |  | 559.5 | 8.51 | 7.67 | 1.2 | 576.88 | -2.612 |  | 7.49 | 0.11 | 0.15 | 0.02 | 7.77
KP INTERNAL LOAD | KP INTERNAL LOAD | 2021-12-28 17:00 | 570.594 | LOAD | GroupBatchParam | 01/24/2022 05:22:47 |  | 552.51 | 8.4 | 7.5 | 1.21 | 569.62 | 0.974 |  | 7.57 | 0.12 | 0.15 | 0.02 | 7.86
KP INTERNAL LOAD | KP INTERNAL LOAD | 2021-12-28 18:00 | 587.766 | LOAD | GroupBatchParam | 01/24/2022 05:22:47 |  | 572.47 | 8.5 | 7.48 | 1.22 | 589.67 | -1.904 |  | 7.78 | 0.12 | 0.15 | 0.02 | 8.07
KP INTERNAL LOAD | KP INTERNAL LOAD | 2021-12-28 19:00 | 600.895 | LOAD | GroupBatchParam | 01/24/2022 05:22:47 |  | 573.92 | 8.54 | 7.4 | 1.21 | 591.07 | 9.825 |  | 7.94 | 0.12 | 0.15 | 0.02 | 8.23
KP INTERNAL LOAD | KP INTERNAL LOAD | 2021-12-28 20:00 | 584.34 | LOAD | GroupBatchParam | 01/24/2022 05:22:47 |  | 553.56 | 8.24 | 7.18 | 1.21 | 570.19 | 14.15 |  | 7.68 | 0.11 | 0.14 | 0.02 | 7.95
KP INTERNAL LOAD | KP INTERNAL LOAD | 2021-12-28 21:00 | 567.168 | LOAD | GroupBatchParam | 01/24/2022 05:22:47 |  | 540.1 | 7.88 | 5.72 | 1.21 | 554.91 | 12.258 |  | 7.39 | 0.11 | 0.11 | 0.02 | 7.63
KP INTERNAL LOAD | KP INTERNAL LOAD | 2021-12-28 22:00 | 562.074 | LOAD | GroupBatchParam | 01/24/2022 05:22:47 |  | 544.17 | 7.34 | 5.38 | 1.2 | 558.09 | 3.984 |  | 7.16 | 0.1 | 0.1 | 0.02 | 7.38
KP INTERNAL LOAD | KP INTERNAL LOAD | 2021-12-28 23:00 | 544.028 | LOAD | GroupBatchParam | 01/24/2022 05:22:47 |  | 524.51 | 6.86 | 5.4 | 1.2 | 537.97 | 6.058 |  | 6.72 | 0.09 | 0.1 | 0.02 | 6.93
KP INTERNAL LOAD | KP INTERNAL LOAD | 2021-12-29 | 508.49 | LOAD | GroupBatchParam | 01/24/2022 05:22:47 |  | 496.79 | 6.46 | 5.33 | 1.2 | 509.78 | -1.29 |  | 5.81 | 0.08 | 0.1 | 0.02 | 6.01
KP INTERNAL LOAD | KP INTERNAL LOAD | 2021-12-29 01:00 | 487.877 | LOAD | GroupBatchParam | 01/24/2022 05:22:47 |  | 475.73 | 6.18 | 5.25 | 1.21 | 488.37 | -0.493 |  | 5.53 | 0.07 | 0.1 | 0.02 | 5.72
KP INTERNAL LOAD | KP INTERNAL LOAD | 2021-12-29 02:00 | 470.977 | LOAD | GroupBatchParam | 01/24/2022 05:22:47 |  | 459.19 | 6.04 | 5.21 | 1.2 | 471.64 | -0.663 |  | 5.42 | 0.07 | 0.09 | 0.02 | 5.6
KP INTERNAL LOAD | KP INTERNAL LOAD | 2021-12-29 03:00 | 462.288 | LOAD | GroupBatchParam | 01/24/2022 05:22:47 |  | 450.71 | 5.79 | 5.21 | 1.2 | 462.91 | -0.622 |  | 4.94 | 0.06 | 0.09 | 0.02 | 5.11
KP INTERNAL LOAD | KP INTERNAL LOAD | 2021-12-29 04:00 | 463.667 | LOAD | GroupBatchParam | 01/24/2022 05:22:47 |  | 452.39 | 5.77 | 5.21 | 1.21 | 464.58 | -0.913 |  | 4.84 | 0.06 | 0.09 | 0.02 | 5.01
KP INTERNAL LOAD | KP INTERNAL LOAD | 2021-12-29 05:00 | 468.588 | LOAD | GroupBatchParam | 01/24/2022 05:22:47 |  | 457.55 | 6 | 5.2 | 1.21 | 469.96 | -1.372 |  | 4.92 | 0.07 | 0.09 | 0.02 | 5.1
KP INTERNAL LOAD | KP INTERNAL LOAD | 2021-12-29 06:00 | 491.781 | LOAD | GroupBatchParam | 01/24/2022 05:22:47 |  | 479.02 | 6.39 | 5.17 | 1.21 | 491.79 | -0.009 |  | 5.33 | 0.07 | 0.09 | 0.02 | 5.51
KP INTERNAL LOAD | KP INTERNAL LOAD | 2021-12-29 07:00 | 513.393 | LOAD | GroupBatchParam | 01/24/2022 05:22:47 |  | 501.83 | 6.97 | 5.14 | 1.18 | 515.12 | -1.727 |  | 6 | 0.08 | 0.09 | 0.02 | 6.19
KP INTERNAL LOAD | KP INTERNAL LOAD | 2021-12-29 08:00 | 550.72 | LOAD | GroupBatchParam | 01/24/2022 05:22:47 |  | 537.12 | 7.54 | 5.21 | 1.2 | 551.07 | -0.35 |  | 6.41 | 0.09 | 0.1 | 0.02 | 6.62
KP INTERNAL LOAD | KP INTERNAL LOAD | 2021-12-29 09:00 | 556.183 | LOAD | GroupBatchParam | 01/24/2022 05:22:47 |  | 541.95 | 7.76 | 5.32 | 1.19 | 556.22 | -0.037 |  | 7.08 | 0.1 | 0.1 | 0.02 | 7.3
KP INTERNAL LOAD | KP INTERNAL LOAD | 2021-12-29 10:00 | 564.553 | LOAD | GroupBatchParam | 01/24/2022 05:22:47 |  | 553.06 | 8.15 | 5.41 | 1.24 | 567.86 | -3.307 |  | 6.9 | 0.1 | 0.1 | 0.02 | 7.12
KP INTERNAL LOAD | KP INTERNAL LOAD | 2021-12-29 11:00 | 572.26 | LOAD | GroupBatchParam | 01/24/2022 05:22:47 |  | 558.06 | 7.94 | 5.38 | 1.23 | 572.61 | -0.35 |  | 7.58 | 0.11 | 0.11 | 0.02 | 7.82
KP INTERNAL LOAD | KP INTERNAL LOAD | 2021-12-29 12:00 | 574.272 | LOAD | GroupBatchParam | 01/24/2022 05:22:47 |  | 559.57 | 7.86 | 5.51 | 1.24 | 574.18 | 0.092 |  | 7.4 | 0.1 | 0.11 | 0.02 | 7.63
KP INTERNAL LOAD | KP INTERNAL LOAD | 2021-12-29 13:00 | 567.863 | LOAD | GroupBatchParam | 01/24/2022 05:22:47 |  | 553.18 | 8.02 | 5.51 | 1.25 | 567.96 | -0.097 |  | 7.08 | 0.1 | 0.11 | 0.02 | 7.31
KP INTERNAL LOAD | KP INTERNAL LOAD | 2021-12-29 14:00 | 565.42 | LOAD | GroupBatchParam | 01/24/2022 05:22:47 |  | 550.96 | 8.12 | 5.5 | 1.23 | 565.81 | -0.39 |  | 7.39 | 0.11 | 0.11 | 0.02 | 7.63
KP INTERNAL LOAD | KP INTERNAL LOAD | 2021-12-29 15:00 | 562.105 | LOAD | GroupBatchParam | 01/24/2022 05:22:47 |  | 546.17 | 7.64 | 5.35 | 1.22 | 560.38 | 1.725 |  | 7.5 | 0.1 | 0.11 | 0.02 | 7.73
KP INTERNAL LOAD | KP INTERNAL LOAD | 2021-12-29 16:00 | 563.876 | LOAD | GroupBatchParam | 01/24/2022 05:22:47 |  | 549.82 | 7.3 | 5.31 | 1.22 | 563.65 | 0.226 |  | 7.68 | 0.1 | 0.11 | 0.03 | 7.92
KP INTERNAL LOAD | KP INTERNAL LOAD | 2021-12-29 17:00 | 562.995 | LOAD | GroupBatchParam | 01/24/2022 05:22:47 |  | 547.36 | 7.16 | 5.33 | 1.25 | 561.1 | 1.895 |  | 7.7 | 0.1 | 0.11 | 0.03 | 7.94
KP INTERNAL LOAD | KP INTERNAL LOAD | 2021-12-29 18:00 | 590.197 | LOAD | GroupBatchParam | 01/24/2022 05:22:47 |  | 575.5 | 7.61 | 5.38 | 1.25 | 589.74 | 0.457 |  | 8.98 | 0.12 | 0.12 | 0.03 | 9.25
KP INTERNAL LOAD | KP INTERNAL LOAD | 2021-12-29 19:00 | 590.499 | LOAD | GroupBatchParam | 01/24/2022 05:22:47 |  | 574.87 | 7.81 | 5.31 | 1.23 | 589.22 | 1.279 |  | 9.27 | 0.13 | 0.12 | 0.03 | 9.55
KP INTERNAL LOAD | KP INTERNAL LOAD | 2021-12-29 20:00 | 595.27 | LOAD | GroupBatchParam | 01/24/2022 05:22:47 |  | 583.18 | 7.84 | 5.34 | 1.27 | 597.63 | -2.36 |  | 8.59 | 0.12 | 0.12 | 0.03 | 8.86
KP INTERNAL LOAD | KP INTERNAL LOAD | 2021-12-29 21:00 | 583.572 | LOAD | GroupBatchParam | 01/24/2022 05:22:47 |  | 568.66 | 7.84 | 5.36 | 1.25 | 583.11 | 0.462 |  | 8.09 | 0.11 | 0.11 | 0.03 | 8.34
KP INTERNAL LOAD | KP INTERNAL LOAD | 2021-12-29 22:00 | 577.95 | LOAD | GroupBatchParam | 01/24/2022 05:22:47 |  | 563.17 | 7.35 | 5.46 | 1.25 | 577.23 | 0.72 |  | 7.8 | 0.1 | 0.11 | 0.03 | 8.04
KP INTERNAL LOAD | KP INTERNAL LOAD | 2021-12-29 23:00 | 570.141 | LOAD | GroupBatchParam | 01/24/2022 05:22:47 |  | 558.66 | 7.08 | 5.46 | 1.24 | 572.44 | -2.299 |  | 6.81 | 0.09 | 0.1 | 0.02 | 7.02
KP INTERNAL LOAD | KP INTERNAL LOAD | 2021-12-30 | 535.686 | LOAD | GroupBatchParam | 01/24/2022 05:22:47 |  | 522.34 | 6.69 | 5.43 | 1.23 | 535.69 | -0.004 |  | 5.72 | 0.07 | 0.09 | 0.02 | 5.9
KP INTERNAL LOAD | KP INTERNAL LOAD | 2021-12-30 01:00 | 508.974 | LOAD | GroupBatchParam | 01/24/2022 05:22:47 |  | 496.85 | 6.5 | 5.37 | 1.22 | 509.94 | -0.966 |  | 5.63 | 0.07 | 0.09 | 0.02 | 5.81
KP INTERNAL LOAD | KP INTERNAL LOAD | 2021-12-30 02:00 | 497.373 | LOAD | GroupBatchParam | 01/24/2022 05:22:47 |  | 485.27 | 6.28 | 5.37 | 1.23 | 498.15 | -0.777 |  | 6.01 | 0.08 | 0.1 | 0.02 | 6.21
KP INTERNAL LOAD | KP INTERNAL LOAD | 2021-12-30 03:00 | 495.317 | LOAD | GroupBatchParam | 01/24/2022 05:22:47 |  | 483.64 | 6.02 | 5.37 | 1.22 | 496.25 | -0.933 |  | 5.83 | 0.07 | 0.1 | 0.02 | 6.02
KP INTERNAL LOAD | KP INTERNAL LOAD | 2021-12-30 04:00 | 489.564 | LOAD | GroupBatchParam | 01/24/2022 05:22:47 |  | 478.14 | 5.95 | 5.39 | 1.22 | 490.7 | -1.136 |  | 6.11 | 0.08 | 0.1 | 0.02 | 6.31
KP INTERNAL LOAD | KP INTERNAL LOAD | 2021-12-30 05:00 | 498.881 | LOAD | GroupBatchParam | 01/24/2022 05:22:47 |  | 487.36 | 6.16 | 5.37 | 1.23 | 500.12 | -1.239 |  | 6.22 | 0.08 | 0.1 | 0.02 | 6.42
KP INTERNAL LOAD | KP INTERNAL LOAD | 2021-12-30 06:00 | 510.8 | LOAD | GroupBatchParam | 01/24/2022 05:22:47 |  | 498.94 | 6.66 | 5.3 | 1.23 | 512.13 | -1.33 |  | 6.01 | 0.08 | 0.1 | 0.02 | 6.21
KP INTERNAL LOAD | KP INTERNAL LOAD | 2021-12-30 07:00 | 541.38 | LOAD | GroupBatchParam | 01/24/2022 05:22:47 |  | 529.57 | 6.87 | 5.27 | 1.21 | 542.92 | -1.54 |  | 6.52 | 0.08 | 0.1 | 0.02 | 6.72
KP INTERNAL LOAD | KP INTERNAL LOAD | 2021-12-30 08:00 | 576.185 | LOAD | GroupBatchParam | 01/24/2022 05:22:47 |  | 563.63 | 7.62 | 5.43 | 1.22 | 577.9 | -1.715 |  | 7.39 | 0.1 | 0.11 | 0.02 | 7.62
KP INTERNAL LOAD | KP INTERNAL LOAD | 2021-12-30 09:00 | 586.154 | LOAD | GroupBatchParam | 01/24/2022 05:22:47 |  | 573.14 | 8.11 | 5.56 | 1.23 | 588.04 | -1.886 |  | 7.99 | 0.11 | 0.11 | 0.03 | 8.24
KP INTERNAL LOAD | KP INTERNAL LOAD | 2021-12-30 10:00 | 593.048 | LOAD | GroupBatchParam | 01/24/2022 05:22:47 |  | 579.86 | 8.24 | 5.6 | 1.25 | 594.95 | -1.902 |  | 8.17 | 0.12 | 0.12 | 0.03 | 8.44
KP INTERNAL LOAD | KP INTERNAL LOAD | 2021-12-30 11:00 | 597.745 | LOAD | GroupBatchParam | 01/24/2022 05:22:47 |  | 584.23 | 8.14 | 5.5 | 1.24 | 599.11 | -1.365 |  | 8.48 | 0.12 | 0.11 | 0.03 | 8.74
KP INTERNAL LOAD | KP INTERNAL LOAD | 2021-12-30 12:00 | 591.598 | LOAD | GroupBatchParam | 01/24/2022 05:22:47 |  | 577.53 | 8.17 | 5.49 | 1.26 | 592.45 | -0.852 |  | 8.17 | 0.12 | 0.11 | 0.03 | 8.43
KP INTERNAL LOAD | KP INTERNAL LOAD | 2021-12-30 13:00 | 584.375 | LOAD | GroupBatchParam | 01/24/2022 05:22:47 |  | 569.94 | 7.98 | 5.47 | 1.23 | 584.62 | -0.245 |  | 7.89 | 0.11 | 0.11 | 0.02 | 8.13
KP INTERNAL LOAD | KP INTERNAL LOAD | 2021-12-30 14:00 | 574.832 | LOAD | GroupBatchParam | 01/24/2022 05:22:47 |  | 559.76 | 8.29 | 5.34 | 1.24 | 574.63 | 0.202 |  | 7.67 | 0.11 | 0.11 | 0.02 | 7.91
KP INTERNAL LOAD | KP INTERNAL LOAD | 2021-12-30 15:00 | 567.394 | LOAD | GroupBatchParam | 01/24/2022 05:22:47 |  | 552.24 | 8.15 | 5.15 | 1.22 | 566.76 | 0.634 |  | 7.39 | 0.11 | 0.1 | 0.02 | 7.62
KP INTERNAL LOAD | KP INTERNAL LOAD | 2021-12-30 16:00 | 559.705 | LOAD | GroupBatchParam | 01/24/2022 05:22:47 |  | 544.59 | 7.72 | 5.17 | 1.21 | 558.69 | 1.015 |  | 7.09 | 0.1 | 0.1 | 0.02 | 7.31
KP INTERNAL LOAD | KP INTERNAL LOAD | 2021-12-30 17:00 | 560.585 | LOAD | GroupBatchParam | 01/24/2022 05:22:47 |  | 545.73 | 7.71 | 5.18 | 1.22 | 559.84 | 0.745 |  | 7.1 | 0.1 | 0.1 | 0.02 | 7.32
KP INTERNAL LOAD | KP INTERNAL LOAD | 2021-12-30 18:00 | 584.441 | LOAD | GroupBatchParam | 01/24/2022 05:22:47 |  | 570.19 | 7.93 | 5.18 | 1.22 | 584.52 | -0.079 |  | 7.48 | 0.1 | 0.1 | 0.02 | 7.7
KP INTERNAL LOAD | KP INTERNAL LOAD | 2021-12-30 19:00 | 609.266 | LOAD | GroupBatchParam | 01/24/2022 05:22:47 |  | 595.06 | 8.22 | 5.18 | 1.21 | 609.67 | -0.404 |  | 8.19 | 0.11 | 0.1 | 0.02 | 8.42
KP INTERNAL LOAD | KP INTERNAL LOAD | 2021-12-30 20:00 | 617.76 | LOAD | GroupBatchParam | 01/24/2022 05:22:47 |  | 604.18 | 8.23 | 5.21 | 1.22 | 618.84 | -1.08 |  | 8.18 | 0.11 | 0.1 | 0.02 | 8.41
KP INTERNAL LOAD | KP INTERNAL LOAD | 2021-12-30 21:00 | 620.448 | LOAD | GroupBatchParam | 01/24/2022 05:22:47 |  | 606.51 | 8.34 | 5.21 | 1.23 | 621.29 | -0.842 |  | 7.99 | 0.11 | 0.1 | 0.02 | 8.22
KP INTERNAL LOAD | KP INTERNAL LOAD | 2021-12-30 22:00 | 613.697 | LOAD | GroupBatchParam | 01/24/2022 05:22:47 |  | 600.28 | 8.31 | 5.29 | 1.22 | 615.1 | -1.403 |  | 7.78 | 0.11 | 0.1 | 0.02 | 8.01
KP INTERNAL LOAD | KP INTERNAL LOAD | 2021-12-30 23:00 | 605.274 | LOAD | GroupBatchParam | 01/24/2022 05:22:47 |  | 592.57 | 7.93 | 5.14 | 1.22 | 606.86 | -1.586 |  | 7.3 | 0.1 | 0.09 | 0.02 | 7.51
KP INTERNAL LOAD | KP INTERNAL LOAD | 2021-12-31 | 582.899 | LOAD | GroupBatchParam | 01/24/2022 05:22:47 |  | 571.06 | 7.47 | 5.08 | 1.21 | 584.82 | -1.921 |  | 6.7 | 0.09 | 0.09 | 0.02 | 6.9
KP INTERNAL LOAD | KP INTERNAL LOAD | 2021-12-31 01:00 | 568.062 | LOAD | GroupBatchParam | 01/24/2022 05:22:47 |  | 556.17 | 7.11 | 5.02 | 1.22 | 569.52 | -1.458 |  | 6.7 | 0.09 | 0.09 | 0.02 | 6.9
KP INTERNAL LOAD | KP INTERNAL LOAD | 2021-12-31 02:00 | 560.323 | LOAD | GroupBatchParam | 01/24/2022 05:22:47 |  | 548.75 | 7.07 | 5.03 | 1.22 | 562.07 | -1.747 |  | 6.52 | 0.08 | 0.09 | 0.02 | 6.71
KP INTERNAL LOAD | KP INTERNAL LOAD | 2021-12-31 03:00 | 555.307 | LOAD | GroupBatchParam | 01/24/2022 05:22:47 |  | 544.1 | 7.04 | 5.05 | 1.21 | 557.4 | -2.093 |  | 6.5 | 0.08 | 0.09 | 0.02 | 6.69
KP INTERNAL LOAD | KP INTERNAL LOAD | 2021-12-31 04:00 | 558.615 | LOAD | GroupBatchParam | 01/24/2022 05:22:47 |  | 547.9 | 6.84 | 5.1 | 1.22 | 561.06 | -2.445 |  | 6.42 | 0.08 | 0.09 | 0.02 | 6.61
KP INTERNAL LOAD | KP INTERNAL LOAD | 2021-12-31 05:00 | 565.47 | LOAD | GroupBatchParam | 01/24/2022 05:22:47 |  | 554.72 | 6.85 | 5 | 1.22 | 567.79 | -2.32 |  | 6.41 | 0.08 | 0.09 | 0.02 | 6.6
KP INTERNAL LOAD | KP INTERNAL LOAD | 2021-12-31 06:00 | 577.727 | LOAD | GroupBatchParam | 01/24/2022 05:22:47 |  | 566.79 | 7.08 | 4.96 | 1.22 | 580.05 | -2.323 |  | 6.7 | 0.08 | 0.09 | 0.02 | 6.89
KP INTERNAL LOAD | KP INTERNAL LOAD | 2021-12-31 07:00 | 595.997 | LOAD | GroupBatchParam | 01/24/2022 05:22:47 |  | 584.46 | 7.68 | 4.95 | 1.21 | 598.3 | -2.303 |  | 6.81 | 0.09 | 0.09 | 0.02 | 7.01
KP INTERNAL LOAD | KP INTERNAL LOAD | 2021-12-31 08:00 | 619.967 | LOAD | GroupBatchParam | 01/24/2022 05:22:47 |  | 608.43 | 7.93 | 5.02 | 1.21 | 622.59 | -2.623 |  | 7.09 | 0.09 | 0.09 | 0.02 | 7.29
KP INTERNAL LOAD | KP INTERNAL LOAD | 2021-12-31 09:00 | 625.194 | LOAD | GroupBatchParam | 01/24/2022 05:22:47 |  | 612.92 | 8.15 | 5.13 | 1.21 | 627.41 | -2.216 |  | 7.3 | 0.1 | 0.09 | 0.02 | 7.51
KP INTERNAL LOAD | KP INTERNAL LOAD | 2021-12-31 10:00 | 630.26 | LOAD | GroupBatchParam | 01/24/2022 05:22:47 |  | 617.43 | 8.42 | 5.2 | 1.21 | 632.26 | -2 |  | 7.49 | 0.1 | 0.09 | 0.02 | 7.7
KP INTERNAL LOAD | KP INTERNAL LOAD | 2021-12-31 11:00 | 629.894 | LOAD | GroupBatchParam | 01/24/2022 05:22:47 |  | 615.86 | 8.53 | 5.19 | 1.2 | 630.78 | -0.886 |  | 7.48 | 0.1 | 0.09 | 0.02 | 7.69
KP INTERNAL LOAD | KP INTERNAL LOAD | 2021-12-31 12:00 | 616.277 | LOAD | GroupBatchParam | 01/24/2022 05:22:47 |  | 602.03 | 8.15 | 5.18 | 1.21 | 616.57 | -0.293 |  | 7.3 | 0.1 | 0.09 | 0.02 | 7.51
KP INTERNAL LOAD | KP INTERNAL LOAD | 2021-12-31 13:00 | 607.009 | LOAD | GroupBatchParam | 01/24/2022 05:22:47 |  | 592.56 | 7.72 | 5.19 | 1.2 | 606.67 | 0.339 |  | 7.01 | 0.09 | 0.09 | 0.02 | 7.21
KP INTERNAL LOAD | KP INTERNAL LOAD | 2021-12-31 14:00 | 596.961 | LOAD | GroupBatchParam | 01/24/2022 05:22:47 |  | 582.3 | 7.46 | 5.2 | 1.2 | 596.16 | 0.801 |  | 6.7 | 0.09 | 0.09 | 0.02 | 6.9
KP INTERNAL LOAD | KP INTERNAL LOAD | 2021-12-31 15:00 | 583.537 | LOAD | GroupBatchParam | 01/24/2022 05:22:47 |  | 569 | 7.23 | 5.19 | 1.19 | 582.61 | 0.927 |  | 6.62 | 0.08 | 0.09 | 0.02 | 6.81
KP INTERNAL LOAD | KP INTERNAL LOAD | 2021-12-31 16:00 | 577.23 | LOAD | GroupBatchParam | 01/24/2022 05:22:47 |  | 561.72 | 7.4 | 5.19 | 1.2 | 575.51 | 1.72 |  | 6.7 | 0.09 | 0.09 | 0.02 | 6.9
KP INTERNAL LOAD | KP INTERNAL LOAD | 2021-12-31 17:00 | 579.799 | LOAD | GroupBatchParam | 01/24/2022 05:22:47 |  | 564.64 | 7.35 | 5.18 | 1.16 | 578.33 | 1.469 |  | 6.61 | 0.09 | 0.09 | 0.02 | 6.81
KP INTERNAL LOAD | KP INTERNAL LOAD | 2021-12-31 18:00 | 599.009 | LOAD | GroupBatchParam | 01/24/2022 05:22:47 |  | 583.9 | 7.3 | 5.19 | 1.17 | 597.56 | 1.449 |  | 6.9 | 0.09 | 0.09 | 0.02 | 7.1
KP INTERNAL LOAD | KP INTERNAL LOAD | 2021-12-31 19:00 | 600.314 | LOAD | GroupBatchParam | 01/24/2022 05:22:47 |  | 585.15 | 7.42 | 5.17 | 1.16 | 598.9 | 1.414 |  | 6.91 | 0.09 | 0.09 | 0.02 | 7.11
KP INTERNAL LOAD | KP INTERNAL LOAD | 2021-12-31 20:00 | 593.009 | LOAD | GroupBatchParam | 01/24/2022 05:22:47 |  | 578.12 | 7.33 | 5.19 | 1.16 | 591.8 | 1.209 |  | 6.52 | 0.08 | 0.09 | 0.02 | 6.71
KP INTERNAL LOAD | KP INTERNAL LOAD | 2021-12-31 21:00 | 574.495 | LOAD | GroupBatchParam | 01/24/2022 05:22:47 |  | 560.22 | 7.07 | 5.34 | 1.17 | 573.8 | 0.695 |  | 6.7 | 0.09 | 0.09 | 0.02 | 6.9
KP INTERNAL LOAD | KP INTERNAL LOAD | 2021-12-31 22:00 | 569.452 | LOAD | GroupBatchParam | 01/24/2022 05:22:47 |  | 555.65 | 6.84 | 5.45 | 1.17 | 569.11 | 0.342 |  | 6.62 | 0.08 | 0.1 | 0.02 | 6.82
KP INTERNAL LOAD | KP INTERNAL LOAD | 2021-12-31 23:00 | 547.033 | LOAD | GroupBatchParam | 01/24/2022 05:22:47 |  | 533.89 | 6.42 | 5.45 | 1.16 | 546.92 | 0.113 |  | 6.41 | 0.08 | 0.1 | 0.02 | 6.61
KP INTERNAL LOAD | KP INTERNAL LOAD | 2022-01-01 | 534.472 | LOAD | GroupBatchParam | 01/24/2022 05:22:47 |  | 522.07 | 6.05 | 5.33 | 1.16 | 534.61 | -0.138 |  | 5.83 | 0.07 | 0.09 | 0.02 | 6.01

## 12-21 GADS Forced Outages
Cause Code Report
Unit Name | Event Type | Start Date | End Date | Category Name | Cause Description | Duration (Hours) | Reduction (AVG/MW) | Loss (MWH) | KPCo Loss
Big Sandy 1 | NONE | [6 empty] | 0
Mitchell 1 | NONE | [6 empty] | 0 | 0
[8 empty] | 0 | 0 | 0
Mitchell 2 | ` | 2021-11-30 11:30 | 2021-12-02 05:38 | Boiler Piping System | desuperheater/attemperator valves | 29.63 | 790 | 23407.7 | 11703.85
| U2 | 2021-12-04 08:00 | 2021-12-05 10:19 | Boiler Piping System | startup bypass system valves | 26.32 | 790 | 20792.8 | 10396.4
| U1 | 2021-12-22 00:18 | 2021-12-22 16:18 | Valves | control valves | 16 | 790 | 12640 | 6320
[8 empty] | 0 | 0
[8 empty] | 0 | 0 | 28420.25
|  |  | 295 | 385 | 395
|  |  | 0 | 0 | 28420.25
|  | HOUR BEGIN | BS1 | ML1 | ML2
|  | 2021-12-01 |  |  |  |  | Hourly MWh Reduction | Total Loss
|  | 2021-12-01 01:00 |  |  | 395 |  | 385 | 0 | Mitchell 1 KP Share
|  | 2021-12-01 02:00 |  |  | 395 |  | 395 | 28420.25 | Mitchell 2 KP Share
|  | 2021-12-01 03:00 |  |  | 395 |  | 295 | 0 | Big Sandy
|  | 2021-12-01 04:00 |  |  | 395
|  | 2021-12-01 05:00 |  |  | 395
|  | 2021-12-01 06:00 |  |  | 395
|  | 2021-12-01 07:00 |  |  | 395
|  | 2021-12-01 08:00 |  |  | 395
|  | 2021-12-01 09:00 |  |  | 395
|  | 2021-12-01 10:00 |  |  | 395
|  | 2021-12-01 11:00 |  |  | 395
|  | 2021-12-01 12:00 |  |  | 395
|  | 2021-12-01 13:00 |  |  | 395
|  | 2021-12-01 14:00 |  |  | 395
|  | 2021-12-01 15:00 |  |  | 395
|  | 2021-12-01 16:00 |  |  | 395
|  | 2021-12-01 17:00 |  |  | 395
|  | 2021-12-01 18:00 |  |  | 395
|  | 2021-12-01 19:00 |  |  | 395
|  | 2021-12-01 20:00 |  |  | 395
|  | 2021-12-01 21:00 |  |  | 395
|  | 2021-12-01 22:00 |  |  | 395
|  | 2021-12-01 23:00 |  |  | 395
|  | 2021-12-02 |  |  | 395
|  | 2021-12-02 01:00 |  |  | 395
|  | 2021-12-02 02:00 |  |  | 395
|  | 2021-12-02 03:00 |  |  | 395
|  | 2021-12-02 04:00 |  |  | 395
|  | 2021-12-02 05:00 |  |  | 395
|  | 2021-12-02 06:00 |  |  | 248.85
2021-12-02 07:00
2021-12-02 08:00
2021-12-02 09:00
2021-12-02 10:00
2021-12-02 11:00
2021-12-02 12:00
2021-12-02 13:00
2021-12-02 14:00
2021-12-02 15:00
2021-12-02 16:00
2021-12-02 17:00
2021-12-02 18:00
2021-12-02 19:00
2021-12-02 20:00
2021-12-02 21:00
2021-12-02 22:00
2021-12-02 23:00
2021-12-03
2021-12-03 01:00
2021-12-03 02:00
2021-12-03 03:00
2021-12-03 04:00
2021-12-03 05:00
2021-12-03 06:00
2021-12-03 07:00
2021-12-03 08:00
2021-12-03 09:00
2021-12-03 10:00
2021-12-03 11:00
2021-12-03 12:00
2021-12-03 13:00
2021-12-03 14:00
2021-12-03 15:00
2021-12-03 16:00
2021-12-03 17:00
2021-12-03 18:00
2021-12-03 19:00
2021-12-03 20:00
2021-12-03 21:00
2021-12-03 22:00
2021-12-03 23:00
2021-12-04
2021-12-04 01:00
2021-12-04 02:00
2021-12-04 03:00
2021-12-04 04:00
2021-12-04 05:00
2021-12-04 06:00
2021-12-04 07:00
2021-12-04 08:00
|  | 2021-12-04 09:00 |  |  | 395
|  | 2021-12-04 10:00 |  |  | 395
|  | 2021-12-04 11:00 |  |  | 395
|  | 2021-12-04 12:00 |  |  | 395
|  | 2021-12-04 13:00 |  |  | 395
|  | 2021-12-04 14:00 |  |  | 395
|  | 2021-12-04 15:00 |  |  | 395
|  | 2021-12-04 16:00 |  |  | 395
|  | 2021-12-04 17:00 |  |  | 395
|  | 2021-12-04 18:00 |  |  | 395
|  | 2021-12-04 19:00 |  |  | 395
|  | 2021-12-04 20:00 |  |  | 395
|  | 2021-12-04 21:00 |  |  | 395
|  | 2021-12-04 22:00 |  |  | 395
|  | 2021-12-04 23:00 |  |  | 395
|  | 2021-12-05 |  |  | 395
|  | 2021-12-05 01:00 |  |  | 395
|  | 2021-12-05 02:00 |  |  | 395
|  | 2021-12-05 03:00 |  |  | 395
|  | 2021-12-05 04:00 |  |  | 395
|  | 2021-12-05 05:00 |  |  | 395
|  | 2021-12-05 06:00 |  |  | 395
|  | 2021-12-05 07:00 |  |  | 395
|  | 2021-12-05 08:00 |  |  | 395
|  | 2021-12-05 09:00 |  |  | 395
|  | 2021-12-05 10:00 |  |  | 395
|  | 2021-12-05 11:00 |  |  | 126.4
2021-12-05 12:00
2021-12-05 13:00
2021-12-05 14:00
2021-12-05 15:00
2021-12-05 16:00
2021-12-05 17:00
2021-12-05 18:00
2021-12-05 19:00
2021-12-05 20:00
2021-12-05 21:00
2021-12-05 22:00
2021-12-05 23:00
2021-12-06
2021-12-06 01:00
2021-12-06 02:00
2021-12-06 03:00
2021-12-06 04:00
2021-12-06 05:00
2021-12-06 06:00
2021-12-06 07:00
2021-12-06 08:00
2021-12-06 09:00
2021-12-06 10:00
2021-12-06 11:00
2021-12-06 12:00
2021-12-06 13:00
2021-12-06 14:00
2021-12-06 15:00
2021-12-06 16:00
2021-12-06 17:00
2021-12-06 18:00
2021-12-06 19:00
2021-12-06 20:00
2021-12-06 21:00
2021-12-06 22:00
2021-12-06 23:00
2021-12-07
2021-12-07 01:00
2021-12-07 02:00
2021-12-07 03:00
2021-12-07 04:00
2021-12-07 05:00
2021-12-07 06:00
2021-12-07 07:00
2021-12-07 08:00
2021-12-07 09:00
2021-12-07 10:00
2021-12-07 11:00
2021-12-07 12:00
2021-12-07 13:00
2021-12-07 14:00
2021-12-07 15:00
2021-12-07 16:00
2021-12-07 17:00
2021-12-07 18:00
2021-12-07 19:00
2021-12-07 20:00
2021-12-07 21:00
2021-12-07 22:00
2021-12-07 23:00
2021-12-08
2021-12-08 01:00
2021-12-08 02:00
2021-12-08 03:00
2021-12-08 04:00
2021-12-08 05:00
2021-12-08 06:00
2021-12-08 07:00
2021-12-08 08:00
2021-12-08 09:00
2021-12-08 10:00
2021-12-08 11:00
2021-12-08 12:00
2021-12-08 13:00
2021-12-08 14:00
2021-12-08 15:00
2021-12-08 16:00
2021-12-08 17:00
2021-12-08 18:00
2021-12-08 19:00
2021-12-08 20:00
2021-12-08 21:00
2021-12-08 22:00
2021-12-08 23:00
2021-12-09
2021-12-09 01:00
2021-12-09 02:00
2021-12-09 03:00
2021-12-09 04:00
2021-12-09 05:00
2021-12-09 06:00
2021-12-09 07:00
2021-12-09 08:00
2021-12-09 09:00
2021-12-09 10:00
2021-12-09 11:00
2021-12-09 12:00
2021-12-09 13:00
2021-12-09 14:00
2021-12-09 15:00
2021-12-09 16:00
2021-12-09 17:00
2021-12-09 18:00
2021-12-09 19:00
2021-12-09 20:00
2021-12-09 21:00
2021-12-09 22:00
2021-12-09 23:00
2021-12-10
2021-12-10 01:00
2021-12-10 02:00
2021-12-10 03:00
2021-12-10 04:00
2021-12-10 05:00
2021-12-10 06:00
2021-12-10 07:00
2021-12-10 08:00
2021-12-10 09:00
2021-12-10 10:00
2021-12-10 11:00
2021-12-10 12:00
2021-12-10 13:00
2021-12-10 14:00
2021-12-10 15:00
2021-12-10 16:00
2021-12-10 17:00
2021-12-10 18:00
2021-12-10 19:00
2021-12-10 20:00
2021-12-10 21:00
2021-12-10 22:00
2021-12-10 23:00
2021-12-11
2021-12-11 01:00
2021-12-11 02:00
2021-12-11 03:00
2021-12-11 04:00
2021-12-11 05:00
2021-12-11 06:00
2021-12-11 07:00
2021-12-11 08:00
2021-12-11 09:00
2021-12-11 10:00
2021-12-11 11:00
2021-12-11 12:00
2021-12-11 13:00
2021-12-11 14:00
2021-12-11 15:00
2021-12-11 16:00
2021-12-11 17:00
2021-12-11 18:00
2021-12-11 19:00
2021-12-11 20:00
2021-12-11 21:00
2021-12-11 22:00
2021-12-11 23:00
2021-12-12
2021-12-12 01:00
2021-12-12 02:00
2021-12-12 03:00
2021-12-12 04:00
2021-12-12 05:00
2021-12-12 06:00
2021-12-12 07:00
2021-12-12 08:00
2021-12-12 09:00
2021-12-12 10:00
2021-12-12 11:00
2021-12-12 12:00
2021-12-12 13:00
2021-12-12 14:00
2021-12-12 15:00
2021-12-12 16:00
2021-12-12 17:00
2021-12-12 18:00
2021-12-12 19:00
2021-12-12 20:00
2021-12-12 21:00
2021-12-12 22:00
2021-12-12 23:00
2021-12-13
2021-12-13 01:00
2021-12-13 02:00
2021-12-13 03:00
2021-12-13 04:00
2021-12-13 05:00
2021-12-13 06:00
2021-12-13 07:00
2021-12-13 08:00
2021-12-13 09:00
2021-12-13 10:00
2021-12-13 11:00
2021-12-13 12:00
2021-12-13 13:00
2021-12-13 14:00
2021-12-13 15:00
2021-12-13 16:00
2021-12-13 17:00
2021-12-13 18:00
2021-12-13 19:00
2021-12-13 20:00
2021-12-13 21:00
2021-12-13 22:00
2021-12-13 23:00
2021-12-14
2021-12-14 01:00
2021-12-14 02:00
2021-12-14 03:00
2021-12-14 04:00
2021-12-14 05:00
2021-12-14 06:00
2021-12-14 07:00
2021-12-14 08:00
2021-12-14 09:00
2021-12-14 10:00
2021-12-14 11:00
2021-12-14 12:00
2021-12-14 13:00
2021-12-14 14:00
2021-12-14 15:00
2021-12-14 16:00
2021-12-14 17:00
2021-12-14 18:00
2021-12-14 19:00
2021-12-14 20:00
2021-12-14 21:00
2021-12-14 22:00
2021-12-14 23:00
2021-12-15
2021-12-15 01:00
2021-12-15 02:00
2021-12-15 03:00
2021-12-15 04:00
2021-12-15 05:00
2021-12-15 06:00
2021-12-15 07:00
2021-12-15 08:00
2021-12-15 09:00
2021-12-15 10:00
2021-12-15 11:00
2021-12-15 12:00
2021-12-15 13:00
2021-12-15 14:00
2021-12-15 15:00
2021-12-15 16:00
2021-12-15 17:00
2021-12-15 18:00
2021-12-15 19:00
2021-12-15 20:00
2021-12-15 21:00
2021-12-15 22:00
2021-12-15 23:00
2021-12-16
2021-12-16 01:00
2021-12-16 02:00
2021-12-16 03:00
2021-12-16 04:00
2021-12-16 05:00
2021-12-16 06:00
2021-12-16 07:00
2021-12-16 08:00
2021-12-16 09:00
2021-12-16 10:00
2021-12-16 11:00
2021-12-16 12:00
2021-12-16 13:00
2021-12-16 14:00
2021-12-16 15:00
2021-12-16 16:00
2021-12-16 17:00
2021-12-16 18:00
2021-12-16 19:00
2021-12-16 20:00
2021-12-16 21:00
2021-12-16 22:00
2021-12-16 23:00
2021-12-17
2021-12-17 01:00
2021-12-17 02:00
2021-12-17 03:00
2021-12-17 04:00
2021-12-17 05:00
2021-12-17 06:00
2021-12-17 07:00
2021-12-17 08:00
2021-12-17 09:00
2021-12-17 10:00
2021-12-17 11:00
2021-12-17 12:00
2021-12-17 13:00
2021-12-17 14:00
2021-12-17 15:00
2021-12-17 16:00
2021-12-17 17:00
2021-12-17 18:00
2021-12-17 19:00
2021-12-17 20:00
2021-12-17 21:00
2021-12-17 22:00
2021-12-17 23:00
2021-12-18
2021-12-18 01:00
2021-12-18 02:00
2021-12-18 03:00
2021-12-18 04:00
2021-12-18 05:00
2021-12-18 06:00
2021-12-18 07:00
2021-12-18 08:00
2021-12-18 09:00
2021-12-18 10:00
2021-12-18 11:00
2021-12-18 12:00
2021-12-18 13:00
2021-12-18 14:00
2021-12-18 15:00
2021-12-18 16:00
2021-12-18 17:00
2021-12-18 18:00
2021-12-18 19:00
2021-12-18 20:00
2021-12-18 21:00
2021-12-18 22:00
2021-12-18 23:00
2021-12-19
2021-12-19 01:00
2021-12-19 02:00
2021-12-19 03:00
2021-12-19 04:00
2021-12-19 05:00
2021-12-19 06:00
2021-12-19 07:00
2021-12-19 08:00
2021-12-19 09:00
2021-12-19 10:00
2021-12-19 11:00
2021-12-19 12:00
2021-12-19 13:00
2021-12-19 14:00
2021-12-19 15:00
2021-12-19 16:00
2021-12-19 17:00
2021-12-19 18:00
2021-12-19 19:00
2021-12-19 20:00
2021-12-19 21:00
2021-12-19 22:00
2021-12-19 23:00
2021-12-20
2021-12-20 01:00
2021-12-20 02:00
2021-12-20 03:00
2021-12-20 04:00
2021-12-20 05:00
2021-12-20 06:00
2021-12-20 07:00
2021-12-20 08:00
2021-12-20 09:00
2021-12-20 10:00
2021-12-20 11:00
2021-12-20 12:00
2021-12-20 13:00
2021-12-20 14:00
2021-12-20 15:00
2021-12-20 16:00
2021-12-20 17:00
2021-12-20 18:00
2021-12-20 19:00
2021-12-20 20:00
2021-12-20 21:00
2021-12-20 22:00
2021-12-20 23:00
2021-12-21
2021-12-21 01:00
2021-12-21 02:00
2021-12-21 03:00
2021-12-21 04:00
2021-12-21 05:00
2021-12-21 06:00
2021-12-21 07:00
2021-12-21 08:00
2021-12-21 09:00
2021-12-21 10:00
2021-12-21 11:00
2021-12-21 12:00
2021-12-21 13:00
2021-12-21 14:00
2021-12-21 15:00
2021-12-21 16:00
2021-12-21 17:00
2021-12-21 18:00
2021-12-21 19:00
2021-12-21 20:00
2021-12-21 21:00
2021-12-21 22:00
2021-12-21 23:00
2021-12-22
|  | 2021-12-22 01:00 |  |  | 277
|  | 2021-12-22 02:00 |  |  | 395
|  | 2021-12-22 03:00 |  |  | 395
|  | 2021-12-22 04:00 |  |  | 395
|  | 2021-12-22 05:00 |  |  | 395
|  | 2021-12-22 06:00 |  |  | 395
|  | 2021-12-22 07:00 |  |  | 395
|  | 2021-12-22 08:00 |  |  | 395
|  | 2021-12-22 09:00 |  |  | 395
|  | 2021-12-22 10:00 |  |  | 395
|  | 2021-12-22 11:00 |  |  | 395
|  | 2021-12-22 12:00 |  |  | 395
|  | 2021-12-22 13:00 |  |  | 395
|  | 2021-12-22 14:00 |  |  | 395
|  | 2021-12-22 15:00 |  |  | 395
|  | 2021-12-22 16:00 |  |  | 395
|  | 2021-12-22 17:00 |  |  | 118
2021-12-22 18:00
2021-12-22 19:00
2021-12-22 20:00
2021-12-22 21:00
2021-12-22 22:00
2021-12-22 23:00
2021-12-23
2021-12-23 01:00
2021-12-23 02:00
2021-12-23 03:00
2021-12-23 04:00
2021-12-23 05:00
2021-12-23 06:00
2021-12-23 07:00
2021-12-23 08:00
2021-12-23 09:00
2021-12-23 10:00
2021-12-23 11:00
2021-12-23 12:00
2021-12-23 13:00
2021-12-23 14:00
2021-12-23 15:00
2021-12-23 16:00
2021-12-23 17:00
2021-12-23 18:00
2021-12-23 19:00
2021-12-23 20:00
2021-12-23 21:00
2021-12-23 22:00
2021-12-23 23:00
2021-12-24
2021-12-24 01:00
2021-12-24 02:00
2021-12-24 03:00
2021-12-24 04:00
2021-12-24 05:00
2021-12-24 06:00
2021-12-24 07:00
2021-12-24 08:00
2021-12-24 09:00
2021-12-24 10:00
2021-12-24 11:00
2021-12-24 12:00
2021-12-24 13:00
2021-12-24 14:00
2021-12-24 15:00
2021-12-24 16:00
2021-12-24 17:00
2021-12-24 18:00
2021-12-24 19:00
2021-12-24 20:00
2021-12-24 21:00
2021-12-24 22:00
2021-12-24 23:00
2021-12-25
2021-12-25 01:00
2021-12-25 02:00
2021-12-25 03:00
2021-12-25 04:00
2021-12-25 05:00
2021-12-25 06:00
2021-12-25 07:00
2021-12-25 08:00
2021-12-25 09:00
2021-12-25 10:00
2021-12-25 11:00
2021-12-25 12:00
2021-12-25 13:00
2021-12-25 14:00
2021-12-25 15:00
2021-12-25 16:00
2021-12-25 17:00
2021-12-25 18:00
2021-12-25 19:00
2021-12-25 20:00
2021-12-25 21:00
2021-12-25 22:00
2021-12-25 23:00
2021-12-26
2021-12-26 01:00
2021-12-26 02:00
2021-12-26 03:00
2021-12-26 04:00
2021-12-26 05:00
2021-12-26 06:00
2021-12-26 07:00
2021-12-26 08:00
2021-12-26 09:00
2021-12-26 10:00
2021-12-26 11:00
2021-12-26 12:00
2021-12-26 13:00
2021-12-26 14:00
2021-12-26 15:00
2021-12-26 16:00
2021-12-26 17:00
2021-12-26 18:00
2021-12-26 19:00
2021-12-26 20:00
2021-12-26 21:00
2021-12-26 22:00
2021-12-26 23:00
2021-12-27
2021-12-27 01:00
2021-12-27 02:00
2021-12-27 03:00
2021-12-27 04:00
2021-12-27 05:00
2021-12-27 06:00
2021-12-27 07:00
2021-12-27 08:00
2021-12-27 09:00
2021-12-27 10:00
2021-12-27 11:00
2021-12-27 12:00
2021-12-27 13:00
2021-12-27 14:00
2021-12-27 15:00
2021-12-27 16:00
2021-12-27 17:00
2021-12-27 18:00
2021-12-27 19:00
2021-12-27 20:00
2021-12-27 21:00
2021-12-27 22:00
2021-12-27 23:00
2021-12-28
2021-12-28 01:00
2021-12-28 02:00
2021-12-28 03:00
2021-12-28 04:00
2021-12-28 05:00
2021-12-28 06:00
2021-12-28 07:00
2021-12-28 08:00
2021-12-28 09:00
2021-12-28 10:00
2021-12-28 11:00
2021-12-28 12:00
2021-12-28 13:00
2021-12-28 14:00
2021-12-28 15:00
2021-12-28 16:00
2021-12-28 17:00
2021-12-28 18:00
2021-12-28 19:00
2021-12-28 20:00
2021-12-28 21:00
2021-12-28 22:00
2021-12-28 23:00
2021-12-29
2021-12-29 01:00
2021-12-29 02:00
2021-12-29 03:00
2021-12-29 04:00
2021-12-29 05:00
2021-12-29 06:00
2021-12-29 07:00
2021-12-29 08:00
2021-12-29 09:00
2021-12-29 10:00
2021-12-29 11:00
2021-12-29 12:00
2021-12-29 13:00
2021-12-29 14:00
2021-12-29 15:00
2021-12-29 16:00
2021-12-29 17:00
2021-12-29 18:00
2021-12-29 19:00
2021-12-29 20:00
2021-12-29 21:00
2021-12-29 22:00
2021-12-29 23:00
2021-12-30
2021-12-30 01:00
2021-12-30 02:00
2021-12-30 03:00
2021-12-30 04:00
2021-12-30 05:00
2021-12-30 06:00
2021-12-30 07:00
2021-12-30 08:00
2021-12-30 09:00
2021-12-30 10:00
2021-12-30 11:00
2021-12-30 12:00
2021-12-30 13:00
2021-12-30 14:00
2021-12-30 15:00
2021-12-30 16:00
2021-12-30 17:00
2021-12-30 18:00
2021-12-30 19:00
2021-12-30 20:00
2021-12-30 21:00
2021-12-30 22:00
2021-12-30 23:00
2021-12-31
2021-12-31 01:00
2021-12-31 02:00
2021-12-31 03:00
2021-12-31 04:00
2021-12-31 05:00
2021-12-31 06:00
2021-12-31 07:00
2021-12-31 08:00
2021-12-31 09:00
2021-12-31 10:00
2021-12-31 11:00
2021-12-31 12:00
2021-12-31 13:00
2021-12-31 14:00
2021-12-31 15:00
2021-12-31 16:00
2021-12-31 17:00
2021-12-31 18:00
2021-12-31 19:00
2021-12-31 20:00
2021-12-31 21:00
2021-12-31 22:00
2021-12-31 23:00
2022-01-01
Formulas:
Start Date = [Start Date, row above]+1/24

## Gen less Load (hidden)
| Member Name | Classification | Flow | Operating Date | Total | 01:00 | 02:00 | 03:00 | 04:00 | 05:00 | 06:00 | 07:00 | 08:00 | 09:00 | 10:00 | 11:00 | 12:00 | 13:00 | 14:00 | 15:00 | 16:00 | 17:00 | 18:00 | 19:00 | 20:00 | 21:00 | 22:00 | 23:00 | 24:00 | 24:00 | CK Total |  | ck for any day with Load > Gen
Start Date - 12/1/2014 1:00:00 AM End Date - 1/1/2015 12:00:00 AM Status Time - 02/02/15 09:23:53 EST Time Zone - EPT Version - Official
37335 | Big Sandy 1&2, Mitchell 1&2, Rockport 1&2 | Generation | EcoMax | 2014-12-01 | 27280.477 | 1077.756 | 1125.205 | 1133.618 | 1085.822 | 1098.754 | 1312.464 | 1242.67 | 1118.804 | 1108.731 | 1166.83 | 1204.804 | 1198.156 | 1193.91 | 1175.254 | 1170.913 | 1156.775 | 1124.942 | 1086.103 | 1059.395 | 1053.55 | 1059.511 | 1068.136 | 1101.561 | 1156.813 | 0 | 27280.477 | 0 | 0
37335 | Big Sandy 1&2, Mitchell 1&2, Rockport 1&2 | Generation | EcoMax | 2014-12-02 | 23908.882 | 1020.712 | 964.039 | 919.169 | 948.522 | 958.297 | 1030.893 | 952.026 | 912.46 | 912.83 | 911.193 | 929.423 | 937.299 | 933.604 | 940.056 | 954.324 | 953.802 | 975.51 | 1036.498 | 1079.97 | 1094.529 | 1091.341 | 1110.078 | 1149.071 | 1193.236 | 0 | 23908.882 | 0 | 0
37335 | Big Sandy 1&2, Mitchell 1&2, Rockport 1&2 | Generation | EcoMax | 2014-12-03 | 24599.984 | 1066.895 | 1086.746 | 1106.925 | 1113.085 | 1102.593 | 1236.891 | 1070.094 | 1038.241 | 1039.396 | 1029.401 | 1023.209 | 1024.811 | 1028.139 | 1010.869 | 1005.735 | 1010.514 | 996.114 | 943.149 | 934.197 | 929.608 | 929.589 | 934.178 | 956.346 | 983.259 | 0 | 24599.984 | 0 | 0
37335 | Big Sandy 1&2, Mitchell 1&2, Rockport 1&2 | Generation | EcoMax | 2014-12-04 | 15772.818 | 979.902 | 919.452 | 754.096 | 734.158 | 719.326 | 687.933 | 607.403 | 574.777 | 588.288 | 593.332 | 593.829 | 589.448 | 590.163 | 601.528 | 600.135 | 606.905 | 599.32 | 582.892 | 582.674 | 605.276 | 622.753 | 638.324 | 680.297 | 720.607 | 0 | 15772.818 | 0 | 0
37335 | Big Sandy 1&2, Mitchell 1&2, Rockport 1&2 | Generation | EcoMax | 2014-12-05 | 18003.953 | 762.636 | 788.191 | 791.272 | 754.953 | 751.495 | 744.712 | 715.684 | 686.686 | 692.439 | 686.763 | 698.341 | 698.572 | 720.919 | 745.895 | 778.219 | 776.607 | 764.703 | 745.005 | 746.789 | 753.208 | 771.292 | 781.299 | 810.337 | 837.936 | 0 | 18003.953 | 0 | 0
37335 | Big Sandy 1&2, Mitchell 1&2, Rockport 1&2 | Generation | EcoMax | 2014-12-06 | 17935.263 | 838.124 | 599.133 | 185.346 | 871.368 | 851.604 | 885.829 | 821.805 | 818.772 | 842.756 | 825.839 | 809.937 | 799.243 | 790.737 | 775.121 | 765.423 | 746.887 | 727.982 | 705.971 | 700.48 | 693.207 | 703.629 | 705.575 | 720.08 | 750.415 | 0 | 17935.263 | 0 | 0
37335 | Big Sandy 1&2, Mitchell 1&2, Rockport 1&2 | Generation | EcoMax | 2014-12-07 | 15430.983 | 767.491 | 783.026 | 783.227 | 732.165 | 697.779 | 767.117 | 761.67 | 704.235 | 668.755 | 655.293 | 684.356 | 619.679 | 641.387 | 651.894 | 665.99 | 654.196 | 629.048 | 559.017 | 517.894 | 496.023 | 476.869 | 485.107 | 506.322 | 522.443 | 0 | 15430.983 | 0 | 0
37335 | Big Sandy 1&2, Mitchell 1&2, Rockport 1&2 | Generation | EcoMax | 2014-12-08 | 17160.225 | 543.98 | 543.716 | 549.552 | 545.429 | 545.111 | 520.906 | 487.175 | 443.072 | 442.759 | 488.424 | 527.035 | 611.012 | 720.093 | 1095.046 | 936.023 | 869.91 | 886.039 | 818.565 | 846.486 | 859.85 | 869.479 | 892.82 | 935.047 | 1182.696 | 0 | 17160.225 | 0 | 0
37335 | Big Sandy 1&2, Mitchell 1&2, Rockport 1&2 | Generation | EcoMax | 2014-12-09 | 39361.979 | 1339.05 | 1376.901 | 1450.138 | 1499.179 | 1526.25 | 1689.364 | 1698.979 | 1581.084 | 1571.353 | 1565.846 | 1580.635 | 1631.367 | 1687.699 | 1689.865 | 1722.043 | 1755.508 | 1745.955 | 1709.127 | 1709.065 | 1733.203 | 1734.16 | 1752.99 | 1783.567 | 1828.651 | 0 | 39361.979 | 0 | 0
37335 | Big Sandy 1&2, Mitchell 1&2, Rockport 1&2 | Generation | EcoMax | 2014-12-10 | 40243.765 | 1036.266 | 1082.654 | 1872.753 | 1875.577 | 1860.433 | 1826.014 | 1746.264 | 1746.583 | 1702.11 | 1699.514 | 1699.468 | 1690.988 | 1687.763 | 1681.039 | 1692.148 | 1694.508 | 1697.327 | 1658.871 | 1659.012 | 1673.833 | 1690.154 | 1716.212 | 1758.184 | 1796.09 | 0 | 40243.765 | 0 | 0
37335 | Big Sandy 1&2, Mitchell 1&2, Rockport 1&2 | Generation | EcoMax | 2014-12-11 | 41431.002 | 1670.975 | 1696.091 | 1699.527 | 1695.962 | 1682.384 | 1806.095 | 1725.117 | 1684.329 | 1681.747 | 1687.819 | 1703.452 | 1742.894 | 1781.322 | 1808.182 | 1833.725 | 1830.74 | 1805.653 | 1749.184 | 1702.827 | 1686.893 | 1676.811 | 1668.126 | 1696.27 | 1714.877 | 0 | 41431.002 | 0 | 0
37335 | Big Sandy 1&2, Mitchell 1&2, Rockport 1&2 | Generation | EcoMax | 2014-12-12 | 40644.315 | 1560.879 | 1575.805 | 1570.483 | 1557.891 | 1545.838 | 1681.828 | 1572.177 | 1526.283 | 1560.008 | 1603.868 | 1677.576 | 1755.794 | 1813.399 | 1849.857 | 1878.794 | 1881.943 | 1853.617 | 1762.358 | 1720.329 | 1722.389 | 1728.076 | 1730.478 | 1747.729 | 1766.916 | 0 | 40644.315 | 0 | 0
37335 | Big Sandy 1&2, Mitchell 1&2, Rockport 1&2 | Generation | EcoMax | 2014-12-13 | 40863.714 | 1600.567 | 793.795 | 838.254 | 1618.744 | 1620.632 | 1784.549 | 1798.932 | 1787.926 | 1779.429 | 1777.038 | 1770.303 | 1784.838 | 1797.22 | 1818.822 | 1828.601 | 1835.786 | 1842.413 | 1799.771 | 1801.949 | 1805.167 | 1814.22 | 1826.859 | 1851.593 | 1886.306 | 0 | 40863.714 | 0 | 0
37335 | Big Sandy 1&2, Mitchell 1&2, Rockport 1&2 | Generation | EcoMax | 2014-12-14 | 43422.447 | 1720.062 | 1594.038 | 1688.941 | 1691.593 | 1685.973 | 1871.489 | 1859.933 | 1831.513 | 1822.229 | 1808.985 | 1827.527 | 1845.057 | 1838.208 | 1850.523 | 1870.538 | 1873.26 | 1864.007 | 1822.391 | 1812.367 | 1816.908 | 1816.238 | 1824.695 | 1852.073 | 1933.899 | 0 | 43422.447 | 0 | 0
37335 | Big Sandy 1&2, Mitchell 1&2, Rockport 1&2 | Generation | EcoMax | 2014-12-15 | 74758.596 | 3024.534 | 2997.089 | 3040.739 | 3059.251 | 3197.41 | 3178.35 | 3110.141 | 3116.996 | 3105.54 | 2969.973 | 2845.762 | 2972.916 | 3202.902 | 3229.474 | 3217.455 | 3197.155 | 3225.448 | 3171.918 | 3134.389 | 3126.133 | 3122.078 | 3133.019 | 3167.493 | 3212.431 | 0 | 74758.596 | 0 | 0
37335 | Big Sandy 1&2, Mitchell 1&2, Rockport 1&2 | Generation | EcoMax | 2014-12-16 | 73749.686 | 3074.442 | 3103.232 | 3033.289 | 3021.209 | 3130.544 | 3264.333 | 3193.978 | 3150.348 | 3022.395 | 3018.616 | 3030.663 | 3043.238 | 3010.141 | 2970.668 | 2966.098 | 3046.26 | 3028.373 | 3000.238 | 2993.101 | 2994.081 | 3096.146 | 3150.231 | 3183.035 | 3225.027 | 0 | 73749.686 | 0 | 0
37335 | Big Sandy 1&2, Mitchell 1&2, Rockport 1&2 | Generation | EcoMax | 2014-12-17 | 73685.199 | 3067.949 | 2961.558 | 3012.374 | 2971.916 | 3114.842 | 3199.418 | 3155.051 | 3106.372 | 3094.689 | 3087.999 | 3091.282 | 3096.111 | 3102.043 | 3033.607 | 3064.763 | 3136.291 | 3115.52 | 3063.155 | 3039.714 | 3033.628 | 3021.767 | 3019.559 | 3034.321 | 3061.27 | 0 | 73685.199 | 0 | 0
37335 | Big Sandy 1&2, Mitchell 1&2, Rockport 1&2 | Generation | EcoMax | 2014-12-18 | 71975.043 | 2912.84 | 2930.053 | 2943.465 | 2942.867 | 3044.489 | 3079.783 | 3013.252 | 2970.596 | 2999.29 | 2997.965 | 3008.625 | 3041.399 | 3065.692 | 3070.169 | 3053.147 | 3045.688 | 3025.735 | 2993.104 | 2984.182 | 2959.824 | 2947.761 | 2952.355 | 2977.637 | 3015.125 | 0 | 71975.043 | 0 | 0
37335 | Big Sandy 1&2, Mitchell 1&2, Rockport 1&2 | Generation | EcoMax | 2014-12-19 | 69652.051 | 3045.333 | 2950.861 | 2934.589 | 2930.006 | 2914.057 | 2877.717 | 2967.107 | 2937.961 | 2856.149 | 2869.873 | 2881.447 | 2766.038 | 2831.173 | 2850.55 | 2856.509 | 2865.621 | 2886.618 | 2932.97 | 2902.271 | 2904.333 | 2895.232 | 2894.816 | 2905.432 | 2995.388 | 0 | 69652.051 | 0 | 0
37335 | Big Sandy 1&2, Mitchell 1&2, Rockport 1&2 | Generation | EcoMax | 2014-12-20 | 66770.493 | 2484.88 | 2206.392 | 1910.477 | 1990.772 | 1975.417 | 2616.641 | 2795.076 | 2868.841 | 2858.51 | 2847.902 | 2900.364 | 2940.592 | 2995.189 | 3035.638 | 3046.139 | 3057.052 | 3055.455 | 3030.64 | 3023.079 | 3024.508 | 3030.731 | 3031.805 | 3035.667 | 3008.726 | 0 | 66770.493 | 0 | 0
37335 | Big Sandy 1&2, Mitchell 1&2, Rockport 1&2 | Generation | EcoMax | 2014-12-21 | 65212.097 | 1754.772 | 1740.744 | 1733.085 | 1717.855 | 1706.988 | 2174.132 | 2962.362 | 2935.093 | 2909.765 | 2913.496 | 2971.264 | 3046.511 | 3096.23 | 3134.503 | 3157.238 | 3161.844 | 3116.583 | 3055.66 | 3005.08 | 2981.743 | 2975.133 | 2973.9 | 2982.556 | 3005.56 | 0 | 65212.097 | 0 | 0
37335 | Big Sandy 1&2, Mitchell 1&2, Rockport 1&2 | Generation | EcoMax | 2014-12-22 | 71279.219 | 2547.265 | 2548.854 | 2547.95 | 2558.296 | 2553.683 | 3041.531 | 2991.584 | 2945.882 | 2946.285 | 2977.928 | 3021.014 | 3078.777 | 3128.184 | 3158.115 | 3175.4 | 3190.834 | 3177.555 | 3135.712 | 3155.208 | 3126.695 | 3071.272 | 3047.827 | 3058.957 | 3094.411 | 0 | 71279.219 | 0 | 0
37335 | Big Sandy 1&2, Mitchell 1&2, Rockport 1&2 | Generation | EcoMax | 2014-12-23 | 71394.326 | 2818.006 | 2221.7 | 2247.752 | 2838.252 | 2802.319 | 2915.466 | 3063.221 | 3035.042 | 3024.652 | 3027.042 | 3048.162 | 3060.599 | 3077.97 | 3103.414 | 3115.491 | 3124.773 | 3107.395 | 3064.37 | 3063.938 | 3077.491 | 3089.644 | 3113.519 | 3144.381 | 3209.727 | 0 | 71394.326 | 0 | 0
37335 | Big Sandy 1&2, Mitchell 1&2, Rockport 1&2 | Generation | EcoMax | 2014-12-24 | 80273.327 | 2169.174 | 2283.233 | 2371.374 | 2403.265 | 2530.5 | 3682.834 | 3663.21 | 3640.92 | 3628.67 | 3608.764 | 3598.055 | 3601.455 | 3617.568 | 3639.848 | 3651.962 | 3656.849 | 3658.208 | 3629.263 | 3626.118 | 3595.348 | 3566.04 | 3562.273 | 3534.752 | 3353.644 | 0 | 80273.327 | 0 | 0
37335 | Big Sandy 1&2, Mitchell 1&2, Rockport 1&2 | Generation | EcoMax | 2014-12-25 | 80904.145 | 3060.427 | 3005.941 | 2997.533 | 2965.121 | 3031.854 | 3384.611 | 3311.85 | 3427.715 | 3552.895 | 3525.481 | 3514.106 | 3517.948 | 3534.61 | 3521.731 | 3318.607 | 3359.803 | 3479.078 | 3563.904 | 3518.991 | 3492.12 | 3466.164 | 3453.068 | 3449.275 | 3451.312 | 0 | 80904.145 | 0 | 0
37335 | Big Sandy 1&2, Mitchell 1&2, Rockport 1&2 | Generation | EcoMax | 2014-12-26 | 81876.565 | 3341.303 | 3340.387 | 3310.045 | 3296.94 | 3401.107 | 3412.652 | 3383.632 | 3352.91 | 3344.054 | 3353.444 | 3395.645 | 3430.481 | 3524.798 | 3566.681 | 3591.531 | 3484.15 | 3538.429 | 3376.909 | 3459.587 | 3472.994 | 3387.747 | 3382.275 | 3399.916 | 3328.948 | 0 | 81876.565 | 0 | 0
37335 | Big Sandy 1&2, Mitchell 1&2, Rockport 1&2 | Generation | EcoMax | 2014-12-27 | 80788.804 | 3345.725 | 2538.203 | 2988.293 | 2914.476 | 3416.564 | 3434.028 | 3428.216 | 3405.192 | 3392.441 | 3385.484 | 3416.292 | 3462.537 | 3495.155 | 3385.298 | 3334.624 | 3514.97 | 3512.172 | 3494.866 | 3475.922 | 3480.645 | 3486.283 | 3497.745 | 3511.094 | 3472.579 | 0 | 80788.804 | 0 | 0
37335 | Big Sandy 1&2, Mitchell 1&2, Rockport 1&2 | Generation | EcoMax | 2014-12-28 | 82678.519 | 3415.988 | 3249.949 | 3252.864 | 3340.865 | 3338.636 | 3318.794 | 3329.511 | 3468.218 | 3420.355 | 3461.991 | 3500.499 | 3495.008 | 3512.312 | 3533.916 | 3536.792 | 3544.455 | 3529.928 | 3497.936 | 3486.56 | 3488.256 | 3486.815 | 3502.199 | 3514.937 | 3451.735 | 0 | 82678.519 | 0 | 0
37335 | Big Sandy 1&2, Mitchell 1&2, Rockport 1&2 | Generation | EcoMax | 2014-12-29 | 80111.42 | 3560.853 | 3563.133 | 3569.736 | 3556.733 | 3546.819 | 3516.253 | 3378.968 | 3274.015 | 3248.319 | 3228.725 | 3224.364 | 3223.064 | 3224.942 | 3265.822 | 3297.419 | 3299.264 | 3271.429 | 3246.607 | 3237.211 | 3252.722 | 3252.324 | 3267.948 | 3289.781 | 3314.969 | 0 | 80111.42 | 0 | 0
37335 | Big Sandy 1&2, Mitchell 1&2, Rockport 1&2 | Generation | EcoMax | 2014-12-30 | 76142.421 | 3107.876 | 3115.209 | 3118.487 | 3108.548 | 3098.562 | 3296.709 | 3249.698 | 3167.245 | 3125.852 | 3115.723 | 3138.335 | 3158.685 | 3182.376 | 3207.308 | 3227.216 | 3264.871 | 3246.334 | 3191.497 | 3144.825 | 3141.183 | 3150.607 | 3183.468 | 3187.831 | 3213.976 | 0 | 76142.421 | 0 | 0
37336 | Big Sandy 1&2, Mitchell 1&2, Rockport 1&2 | Generation | EcoMax | 2014-12-31 | 73486.486 | 3066.431 | 2485.815 | 2698.667 | 3061.868 | 3044.808 | 3181.543 | 3136.027 | 3071.305 | 3011.479 | 3013.512 | 3058.304 | 3105.694 | 3144.273 | 3183.257 | 3204.965 | 3210.829 | 3188.193 | 3117.134 | 3085.757 | 3080.775 | 3076.389 | 3081.806 | 3085.017 | 3092.638 | 0 | 73486.486 | 0 | 0
| Check for any hours with Load > Gen |  |  |  |  | 0 | 0 | 0 | 0 | 0 | 0 | 0 | 0 | 0 | 0 | 0 | 0 | 0 | 0 | 0 | 0 | 0 | 0 | 0 | 0 | 0 | 0 | 0 | 0 | 0 | 0
[5 empty] | 1680798.204 | [25 empty] | 1680798.204 | 0
1680798.204

## Generation (EcoMax) (hidden)
| Member Name | Classification | Flow | Operating Date | Total | 01:00 | 02:00 | 03:00 | 04:00 | 05:00 | 06:00 | 07:00 | 08:00 | 09:00 | 10:00 | 11:00 | 12:00 | 13:00 | 14:00 | 15:00 | 16:00 | 17:00 | 18:00 | 19:00 | 20:00 | 21:00 | 22:00 | 23:00 | 24:00 | 24:00 | CK
Start Date - 12/1/2014 1:00:00 AM End Date - 1/1/2015 12:00:00 AM Status Time - 02/02/15 09:23:53 EST Time Zone - EPT Version - Official
37335 | Big Sandy 1&2, Mitchell 1&2, Rockport 1&2 | Generation | EcoMax | 2014-12-01 | 45815 | 1698 | 1731 | 1733 | 1694 | 1715 | 1966 | 1970 | 1881 | 1875 | 1933 | 1974 | 1973 | 1972 | 1973 | 1973 | 1973 | 1972 | 1973 | 1973 | 1973 | 1973 | 1973 | 1973 | 1971 | 0 | 45815 | 0
37335 | Big Sandy 1&2, Mitchell 1&2, Rockport 1&2 | Generation | EcoMax | 2014-12-02 | 44447 | 1804 | 1735 | 1673 | 1704 | 1720 | 1836 | 1837 | 1837 | 1838 | 1838 | 1837 | 1837 | 1838 | 1836 | 1837 | 1839 | 1839 | 1928 | 1971 | 1971 | 1973 | 1973 | 1973 | 1973 | 0 | 44447 | 0
37335 | Big Sandy 1&2, Mitchell 1&2, Rockport 1&2 | Generation | EcoMax | 2014-12-03 | 44800 | 1805 | 1804 | 1803 | 1804 | 1802 | 1971 | 1878 | 1879 | 1880 | 1878 | 1878 | 1878 | 1879 | 1879 | 1879 | 1879 | 1878 | 1878 | 1878 | 1878 | 1878 | 1878 | 1878 | 1878 | 0 | 44800 | 0
37335 | Big Sandy 1&2, Mitchell 1&2, Rockport 1&2 | Generation | EcoMax | 2014-12-04 | 38320 | 1839 | 1763 | 1590 | 1575 | 1577 | 1576 | 1577 | 1577 | 1577 | 1577 | 1577 | 1580 | 1581 | 1582 | 1579 | 1577 | 1576 | 1577 | 1577 | 1577 | 1578 | 1577 | 1577 | 1577 | 0 | 38320 | 0
37335 | Big Sandy 1&2, Mitchell 1&2, Rockport 1&2 | Generation | EcoMax | 2014-12-05 | 37666 | 1576 | 1575 | 1556 | 1522 | 1524 | 1536 | 1575 | 1578 | 1577 | 1577 | 1577 | 1577 | 1577 | 1577 | 1577 | 1577 | 1577 | 1577 | 1577 | 1576 | 1577 | 1576 | 1576 | 1572 | 0 | 37666 | 0
37335 | Big Sandy 1&2, Mitchell 1&2, Rockport 1&2 | Generation | EcoMax | 2014-12-06 | 36561 | 1550 | 1286 | 859 | 1534 | 1516 | 1549 | 1516 | 1533 | 1576 | 1577 | 1577 | 1577 | 1577 | 1577 | 1577 | 1576 | 1576 | 1577 | 1577 | 1567 | 1577 | 1577 | 1577 | 1576 | 0 | 36561 | 0
37335 | Big Sandy 1&2, Mitchell 1&2, Rockport 1&2 | Generation | EcoMax | 2014-12-07 | 35497 | 1576 | 1575 | 1571 | 1520 | 1487 | 1569 | 1577 | 1543 | 1534 | 1535 | 1533 | 1425 | 1422 | 1419 | 1420 | 1421 | 1421 | 1422 | 1421 | 1421 | 1421 | 1421 | 1421 | 1422 | 0 | 35497 | 0
37335 | Big Sandy 1&2, Mitchell 1&2, Rockport 1&2 | Generation | EcoMax | 2014-12-08 | 39238 | 1421 | 1421 | 1422 | 1420 | 1427 | 1421 | 1445 | 1440 | 1440 | 1469 | 1493 | 1551 | 1627 | 1989 | 1801 | 1728 | 1763 | 1740 | 1800 | 1822 | 1825 | 1842 | 1857 | 2074 | 0 | 39238 | 0
37335 | Big Sandy 1&2, Mitchell 1&2, Rockport 1&2 | Generation | EcoMax | 2014-12-09 | 61182 | 2193 | 2207 | 2264 | 2318 | 2353 | 2539 | 2618 | 2534 | 2519 | 2518 | 2520 | 2564 | 2609 | 2609 | 2636 | 2673 | 2672 | 2674 | 2675 | 2697 | 2700 | 2698 | 2696 | 2696 | 0 | 61182 | 0
37335 | Big Sandy 1&2, Mitchell 1&2, Rockport 1&2 | Generation | EcoMax | 2014-12-10 | 63395 | 1880 | 1903 | 2695 | 2695 | 2695 | 2696 | 2697 | 2737 | 2694 | 2692 | 2692 | 2692 | 2694 | 2695 | 2696 | 2703 | 2716 | 2715 | 2716 | 2723 | 2729 | 2747 | 2748 | 2745 | 0 | 63395 | 0
37335 | Big Sandy 1&2, Mitchell 1&2, Rockport 1&2 | Generation | EcoMax | 2014-12-11 | 65093 | 2584 | 2584 | 2584 | 2584 | 2584 | 2744 | 2744 | 2744 | 2741 | 2736 | 2735 | 2736 | 2737 | 2746 | 2745 | 2745 | 2745 | 2745 | 2746 | 2751 | 2759 | 2758 | 2759 | 2757 | 0 | 65093 | 0
37335 | Big Sandy 1&2, Mitchell 1&2, Rockport 1&2 | Generation | EcoMax | 2014-12-12 | 65116 | 2584 | 2582 | 2582 | 2581 | 2582 | 2770 | 2737 | 2718 | 2752 | 2752 | 2754 | 2754 | 2754 | 2753 | 2754 | 2751 | 2751 | 2719 | 2709 | 2722 | 2748 | 2767 | 2770 | 2770 | 0 | 65116 | 0
37335 | Big Sandy 1&2, Mitchell 1&2, Rockport 1&2 | Generation | EcoMax | 2014-12-13 | 63805 | 2590 | 1768 | 1799 | 2582 | 2585 | 2754 | 2776 | 2776 | 2779 | 2777 | 2769 | 2765 | 2757 | 2757 | 2757 | 2756 | 2757 | 2758 | 2758 | 2757 | 2758 | 2758 | 2756 | 2756 | 0 | 63805 | 0
37335 | Big Sandy 1&2, Mitchell 1&2, Rockport 1&2 | Generation | EcoMax | 2014-12-14 | 64025 | 2570 | 2430 | 2517 | 2517 | 2516 | 2704 | 2705 | 2705 | 2705 | 2705 | 2707 | 2707 | 2705 | 2705 | 2705 | 2705 | 2706 | 2707 | 2709 | 2712 | 2717 | 2709 | 2705 | 2752 | 0 | 64025 | 0
37335 | Big Sandy 1&2, Mitchell 1&2, Rockport 1&2 | Generation | EcoMax | 2014-12-15 | 95492 | 3818 | 3780 | 3816 | 3838 | 3989 | 4005 | 4009 | 4059 | 4059 | 3914 | 3761 | 3855 | 4056 | 4055 | 4027 | 4000 | 4043 | 4058 | 4059 | 4059 | 4060 | 4059 | 4058 | 4055 | 0 | 95492 | 0
37335 | Big Sandy 1&2, Mitchell 1&2, Rockport 1&2 | Generation | EcoMax | 2014-12-16 | 94208 | 3869 | 3867 | 3778 | 3760 | 3882 | 4049 | 4055 | 4057 | 3922 | 3909 | 3906 | 3907 | 3869 | 3830 | 3824 | 3905 | 3908 | 3908 | 3912 | 3911 | 4009 | 4059 | 4057 | 4055 | 0 | 94208 | 0
37335 | Big Sandy 1&2, Mitchell 1&2, Rockport 1&2 | Generation | EcoMax | 2014-12-17 | 95710 | 3857 | 3731 | 3773 | 3733 | 3888 | 4020 | 4055 | 4057 | 4057 | 4052 | 4051 | 4051 | 4050 | 3962 | 3976 | 4047 | 4048 | 4047 | 4049 | 4050 | 4050 | 4049 | 4038 | 4019 | 0 | 95710 | 0
37335 | Big Sandy 1&2, Mitchell 1&2, Rockport 1&2 | Generation | EcoMax | 2014-12-18 | 95371 | 3829 | 3828 | 3828 | 3828 | 3942 | 4018 | 4019 | 4024 | 4055 | 4043 | 4039 | 4033 | 4034 | 4021 | 4013 | 4004 | 4005 | 4007 | 4000 | 3977 | 3960 | 3956 | 3954 | 3954 | 0 | 95371 | 0
37335 | Big Sandy 1&2, Mitchell 1&2, Rockport 1&2 | Generation | EcoMax | 2014-12-19 | 92980 | 3951 | 3833 | 3810 | 3811 | 3812 | 3812 | 3966 | 3973 | 3890 | 3909 | 3907 | 3747 | 3786 | 3787 | 3788 | 3803 | 3832 | 3928 | 3930 | 3930 | 3931 | 3927 | 3929 | 3988 | 0 | 92980 | 0
37335 | Big Sandy 1&2, Mitchell 1&2, Rockport 1&2 | Generation | EcoMax | 2014-12-20 | 89231 | 3444 | 3146 | 2840 | 2902 | 2903 | 3553 | 3745 | 3852 | 3850 | 3849 | 3890 | 3903 | 3924 | 3941 | 3941 | 3941 | 3943 | 3957 | 3961 | 3961 | 3961 | 3959 | 3954 | 3911 | 0 | 89231 | 0
37335 | Big Sandy 1&2, Mitchell 1&2, Rockport 1&2 | Generation | EcoMax | 2014-12-21 | 87103 | 2650 | 2638 | 2638 | 2633 | 2633 | 3125 | 3933 | 3937 | 3937 | 3939 | 3937 | 3936 | 3935 | 3935 | 3935 | 3935 | 3916 | 3916 | 3919 | 3922 | 3942 | 3937 | 3938 | 3937 | 0 | 87103 | 0
37335 | Big Sandy 1&2, Mitchell 1&2, Rockport 1&2 | Generation | EcoMax | 2014-12-22 | 92075 | 3460 | 3454 | 3450 | 3452 | 3454 | 3956 | 3929 | 3910 | 3916 | 3940 | 3948 | 3956 | 3955 | 3954 | 3953 | 3954 | 3952 | 3951 | 4000 | 3969 | 3913 | 3889 | 3880 | 3880 | 0 | 92075 | 0
37335 | Big Sandy 1&2, Mitchell 1&2, Rockport 1&2 | Generation | EcoMax | 2014-12-23 | 89936 | 3576 | 2959 | 2973 | 3554 | 3525 | 3658 | 3849 | 3855 | 3856 | 3855 | 3854 | 3855 | 3854 | 3873 | 3874 | 3873 | 3873 | 3875 | 3876 | 3878 | 3878 | 3889 | 3898 | 3926 | 0 | 89936 | 0
37335 | Big Sandy 1&2, Mitchell 1&2, Rockport 1&2 | Generation | EcoMax | 2014-12-24 | 96600 | 2844 | 2930 | 3006 | 3026 | 3152 | 4313 | 4320 | 4320 | 4320 | 4320 | 4320 | 4320 | 4320 | 4320 | 4320 | 4320 | 4320 | 4320 | 4320 | 4295 | 4275 | 4280 | 4258 | 4061 | 0 | 96600 | 0
37335 | Big Sandy 1&2, Mitchell 1&2, Rockport 1&2 | Generation | EcoMax | 2014-12-25 | 99287 | 3761 | 3700 | 3685 | 3657 | 3730 | 4104 | 4044 | 4179 | 4320 | 4320 | 4320 | 4320 | 4320 | 4275 | 4045 | 4074 | 4193 | 4320 | 4320 | 4320 | 4320 | 4320 | 4320 | 4320 | 0 | 99287 | 0
37335 | Big Sandy 1&2, Mitchell 1&2, Rockport 1&2 | Generation | EcoMax | 2014-12-26 | 102096 | 4197 | 4197 | 4173 | 4165 | 4286 | 4320 | 4320 | 4320 | 4320 | 4320 | 4320 | 4288 | 4319 | 4320 | 4314 | 4204 | 4264 | 4152 | 4269 | 4294 | 4206 | 4205 | 4205 | 4118 | 0 | 102096 | 0
37335 | Big Sandy 1&2, Mitchell 1&2, Rockport 1&2 | Generation | EcoMax | 2014-12-27 | 98468 | 4112 | 3288 | 3721 | 3648 | 4153 | 4179 | 4193 | 4193 | 4193 | 4194 | 4203 | 4220 | 4220 | 4087 | 4016 | 4185 | 4192 | 4220 | 4220 | 4220 | 4220 | 4220 | 4216 | 4155 | 0 | 98468 | 0
37335 | Big Sandy 1&2, Mitchell 1&2, Rockport 1&2 | Generation | EcoMax | 2014-12-28 | 100176 | 4066 | 3887 | 3883 | 3973 | 3969 | 3966 | 3990 | 4151 | 4125 | 4204 | 4240 | 4240 | 4265 | 4296 | 4300 | 4300 | 4300 | 4301 | 4303 | 4303 | 4300 | 4300 | 4300 | 4214 | 0 | 100176 | 0
37335 | Big Sandy 1&2, Mitchell 1&2, Rockport 1&2 | Generation | EcoMax | 2014-12-29 | 101279 | 4300 | 4298 | 4300 | 4300 | 4300 | 4300 | 4214 | 4156 | 4156 | 4158 | 4159 | 4159 | 4161 | 4197 | 4226 | 4225 | 4207 | 4209 | 4209 | 4211 | 4210 | 4209 | 4208 | 4207 | 0 | 101279 | 0
37335 | Big Sandy 1&2, Mitchell 1&2, Rockport 1&2 | Generation | EcoMax | 2014-12-30 | 99571 | 3976 | 3972 | 3972 | 3972 | 3972 | 4196 | 4206 | 4192 | 4169 | 4170 | 4171 | 4170 | 4169 | 4170 | 4172 | 4184 | 4188 | 4189 | 4191 | 4198 | 4219 | 4254 | 4251 | 4248 | 0 | 99571 | 0
37335 | Big Sandy 1&2, Mitchell 1&2, Rockport 1&2 | Generation | EcoMax | 2014-12-31 | 98856 | 4080 | 3490 | 3706 | 4077 | 4077 | 4248 | 4253 | 4232 | 4194 | 4180 | 4177 | 4172 | 4171 | 4171 | 4171 | 4171 | 4171 | 4158 | 4169 | 4159 | 4157 | 4157 | 4158 | 4157 | 0 | 98856 | 0
2333399

## KP Internal Load (hidden)
Member Name | Classification | Flow | Operating Date | Total | 01:00 | 02:00 | 03:00 | 04:00 | 05:00 | 06:00 | 07:00 | 08:00 | 09:00 | 10:00 | 11:00 | 12:00 | 13:00 | 14:00 | 15:00 | 16:00 | 17:00 | 18:00 | 19:00 | 20:00 | 21:00 | 22:00 | 23:00 | 24:00 | 24:00 | 24:00
Start Date - 12/1/2014 1:00:00 AM End Date - 1/1/2015 12:00:00 AM Status Time - 02/02/15 09:21:53 EST Time Zone - EPT Version - Official
KP - INTERNAL(17)01/01/1996 Load | Group | Result | 2014-12-01 | 18534.523 | 620.244 | 605.795 | 599.382 | 608.178 | 616.246 | 653.536 | 727.33 | 762.196 | 766.269 | 766.17 | 769.196 | 774.844 | 778.09 | 797.746 | 802.087 | 816.225 | 847.058 | 886.897 | 913.605 | 919.45 | 913.489 | 904.864 | 871.439 | 814.187
KP - INTERNAL(17)01/01/1996 Load | Group | Result | 2014-12-02 | 20538.118 | 783.288 | 770.961 | 753.831 | 755.478 | 761.703 | 805.107 | 884.974 | 924.54 | 925.17 | 926.807 | 907.577 | 899.701 | 904.396 | 895.944 | 882.676 | 885.198 | 863.49 | 891.502 | 891.03 | 876.471 | 881.659 | 862.922 | 823.929 | 779.764
KP - INTERNAL(17)01/01/1996 Load | Group | Result | 2014-12-03 | 20200.016 | 738.105 | 717.254 | 696.075 | 690.915 | 699.407 | 734.109 | 807.906 | 840.759 | 840.604 | 848.599 | 854.791 | 853.189 | 850.861 | 868.131 | 873.265 | 868.486 | 881.886 | 934.851 | 943.803 | 948.392 | 948.411 | 943.822 | 921.654 | 894.741
KP - INTERNAL(17)01/01/1996 Load | Group | Result | 2014-12-04 | 22547.182 | 859.098 | 843.548 | 835.904 | 840.842 | 857.674 | 888.067 | 969.597 | 1002.223 | 988.712 | 983.668 | 983.171 | 990.552 | 990.837 | 980.472 | 978.865 | 970.095 | 976.68 | 994.108 | 994.326 | 971.724 | 955.247 | 938.676 | 896.703 | 856.393
KP - INTERNAL(17)01/01/1996 Load | Group | Result | 2014-12-05 | 19662.047 | 813.364 | 786.809 | 764.728 | 767.047 | 772.505 | 791.288 | 859.316 | 891.314 | 884.561 | 890.237 | 878.659 | 878.428 | 856.081 | 831.105 | 798.781 | 800.393 | 812.297 | 831.995 | 830.211 | 822.792 | 805.708 | 794.701 | 765.663 | 734.064
KP - INTERNAL(17)01/01/1996 Load | Group | Result | 2014-12-06 | 18625.737 | 711.876 | 686.867 | 673.654 | 662.632 | 664.396 | 663.171 | 694.195 | 714.228 | 733.244 | 751.161 | 767.063 | 777.757 | 786.263 | 801.879 | 811.577 | 829.113 | 848.018 | 871.029 | 876.52 | 873.793 | 873.371 | 871.425 | 856.92 | 825.585
KP - INTERNAL(17)01/01/1996 Load | Group | Result | 2014-12-07 | 20066.017 | 808.509 | 791.974 | 787.773 | 787.835 | 789.221 | 801.883 | 815.33 | 838.765 | 865.245 | 879.707 | 848.644 | 805.321 | 780.613 | 767.106 | 754.01 | 766.804 | 791.952 | 862.983 | 903.106 | 924.977 | 944.131 | 935.893 | 914.678 | 899.557
KP - INTERNAL(17)01/01/1996 Load | Group | Result | 2014-12-08 | 22077.775 | 877.02 | 877.284 | 872.448 | 874.571 | 881.889 | 900.094 | 957.825 | 996.928 | 997.241 | 980.576 | 965.965 | 939.988 | 906.907 | 893.954 | 864.977 | 858.09 | 876.961 | 921.435 | 953.514 | 962.15 | 955.521 | 949.18 | 921.953 | 891.304
KP - INTERNAL(17)01/01/1996 Load | Group | Result | 2014-12-09 | 21820.021 | 853.95 | 830.099 | 813.862 | 818.821 | 826.75 | 849.636 | 919.021 | 952.916 | 947.647 | 952.154 | 939.365 | 932.633 | 921.301 | 919.135 | 913.957 | 917.492 | 926.045 | 964.873 | 965.935 | 963.797 | 965.84 | 945.01 | 912.433 | 867.349
KP - INTERNAL(17)01/01/1996 Load | Group | Result | 2014-12-10 | 23151.235 | 843.734 | 820.346 | 822.247 | 819.423 | 834.567 | 869.986 | 950.736 | 990.417 | 991.89 | 992.486 | 992.532 | 1001.012 | 1006.237 | 1013.961 | 1003.852 | 1008.492 | 1018.673 | 1056.129 | 1056.988 | 1049.167 | 1038.846 | 1030.788 | 989.816 | 948.91
KP - INTERNAL(17)01/01/1996 Load | Group | Result | 2014-12-11 | 23661.998 | 913.025 | 887.909 | 884.473 | 888.038 | 901.616 | 937.905 | 1018.883 | 1059.671 | 1059.253 | 1048.181 | 1031.548 | 993.106 | 955.678 | 937.818 | 911.275 | 914.26 | 939.347 | 995.816 | 1043.173 | 1064.107 | 1082.189 | 1089.874 | 1062.73 | 1042.123
KP - INTERNAL(17)01/01/1996 Load | Group | Result | 2014-12-12 | 24471.685 | 1023.121 | 1006.195 | 1011.517 | 1023.109 | 1036.162 | 1088.172 | 1164.823 | 1191.717 | 1191.992 | 1148.132 | 1076.424 | 998.206 | 940.601 | 903.143 | 875.206 | 869.057 | 897.383 | 956.642 | 988.671 | 999.611 | 1019.924 | 1036.522 | 1022.271 | 1003.084
KP - INTERNAL(17)01/01/1996 Load | Group | Result | 2014-12-13 | 22941.286 | 989.433 | 974.205 | 960.746 | 963.256 | 964.368 | 969.451 | 977.068 | 988.074 | 999.571 | 999.962 | 998.697 | 980.162 | 959.78 | 938.178 | 928.399 | 920.214 | 914.587 | 958.229 | 956.051 | 951.833 | 943.78 | 931.141 | 904.407 | 869.694
KP - INTERNAL(17)01/01/1996 Load | Group | Result | 2014-12-14 | 20602.553 | 849.938 | 835.962 | 828.059 | 825.407 | 830.027 | 832.511 | 845.067 | 873.487 | 882.771 | 896.015 | 879.473 | 861.943 | 866.792 | 854.477 | 834.462 | 831.74 | 841.993 | 884.609 | 896.633 | 895.092 | 900.762 | 884.305 | 852.927 | 818.101
KP - INTERNAL(17)01/01/1996 Load | Group | Result | 2014-12-15 | 20733.404 | 793.466 | 782.911 | 775.261 | 778.749 | 791.59 | 826.65 | 898.859 | 942.004 | 953.46 | 944.027 | 915.238 | 882.084 | 853.098 | 825.526 | 809.545 | 802.845 | 817.552 | 886.082 | 924.611 | 932.867 | 937.922 | 925.981 | 890.507 | 842.569
KP - INTERNAL(17)01/01/1996 Load | Group | Result | 2014-12-16 | 20458.314 | 794.558 | 763.768 | 744.711 | 738.791 | 751.456 | 784.667 | 861.022 | 906.652 | 899.605 | 890.384 | 875.337 | 863.762 | 858.859 | 859.332 | 857.902 | 858.74 | 879.627 | 907.762 | 918.899 | 916.919 | 912.854 | 908.769 | 873.965 | 829.973
KP - INTERNAL(17)01/01/1996 Load | Group | Result | 2014-12-17 | 22024.801 | 789.051 | 769.442 | 760.626 | 761.084 | 773.158 | 820.582 | 899.949 | 950.628 | 962.311 | 964.001 | 959.718 | 954.889 | 947.957 | 928.393 | 911.237 | 910.709 | 932.48 | 983.845 | 1009.286 | 1016.372 | 1028.233 | 1029.441 | 1003.679 | 957.73
KP - INTERNAL(17)01/01/1996 Load | Group | Result | 2014-12-18 | 23395.957 | 916.16 | 897.947 | 884.535 | 885.133 | 897.511 | 938.217 | 1005.748 | 1053.404 | 1055.71 | 1045.035 | 1030.375 | 991.601 | 968.308 | 950.831 | 959.853 | 958.312 | 979.265 | 1013.896 | 1015.818 | 1017.176 | 1012.239 | 1003.645 | 976.363 | 938.875
KP - INTERNAL(17)01/01/1996 Load | Group | Result | 2014-12-19 | 23327.949 | 905.667 | 882.139 | 875.411 | 880.994 | 897.943 | 934.283 | 998.893 | 1035.039 | 1033.851 | 1039.127 | 1025.553 | 980.962 | 954.827 | 936.45 | 931.491 | 937.379 | 945.382 | 995.03 | 1027.729 | 1025.667 | 1035.768 | 1032.184 | 1023.568 | 992.612
KP - INTERNAL(17)01/01/1996 Load | Group | Result | 2014-12-20 | 22460.507 | 959.12 | 939.608 | 929.523 | 911.228 | 927.583 | 936.359 | 949.924 | 983.159 | 991.49 | 1001.098 | 989.636 | 962.408 | 928.811 | 905.362 | 894.861 | 883.948 | 887.545 | 926.36 | 937.921 | 936.492 | 930.269 | 927.195 | 918.333 | 902.274
KP - INTERNAL(17)01/01/1996 Load | Group | Result | 2014-12-21 | 21890.903 | 895.228 | 897.256 | 904.915 | 915.145 | 926.012 | 950.868 | 970.638 | 1001.907 | 1027.235 | 1025.504 | 965.736 | 889.489 | 838.77 | 800.497 | 777.762 | 773.156 | 799.417 | 860.34 | 913.92 | 940.257 | 966.867 | 963.1 | 955.444 | 931.44
KP - INTERNAL(17)01/01/1996 Load | Group | Result | 2014-12-22 | 20795.781 | 912.735 | 905.146 | 902.05 | 893.704 | 900.317 | 914.469 | 937.416 | 964.118 | 969.715 | 962.072 | 926.986 | 877.223 | 826.816 | 795.885 | 777.6 | 763.166 | 774.445 | 815.288 | 844.792 | 842.305 | 841.728 | 841.173 | 821.043 | 785.589
KP - INTERNAL(17)01/01/1996 Load | Group | Result | 2014-12-23 | 18541.674 | 757.994 | 737.3 | 725.248 | 715.748 | 722.681 | 742.534 | 785.779 | 819.958 | 831.348 | 827.958 | 805.838 | 794.401 | 776.03 | 769.586 | 758.509 | 748.227 | 765.605 | 810.63 | 812.062 | 800.509 | 788.356 | 775.481 | 753.619 | 716.273
KP - INTERNAL(17)01/01/1996 Load | Group | Result | 2014-12-24 | 16326.673 | 674.826 | 646.767 | 634.626 | 622.735 | 621.5 | 630.166 | 656.79 | 679.08 | 691.33 | 711.236 | 721.945 | 718.545 | 702.432 | 680.152 | 668.038 | 663.151 | 661.792 | 690.737 | 693.882 | 699.652 | 708.96 | 717.727 | 723.248 | 707.356
KP - INTERNAL(17)01/01/1996 Load | Group | Result | 2014-12-25 | 18382.855 | 700.573 | 694.059 | 687.467 | 691.879 | 698.146 | 719.389 | 732.15 | 751.285 | 767.105 | 794.519 | 805.894 | 802.052 | 785.39 | 753.269 | 726.393 | 714.197 | 713.922 | 756.096 | 801.009 | 827.88 | 853.836 | 866.932 | 870.725 | 868.688
KP - INTERNAL(17)01/01/1996 Load | Group | Result | 2014-12-26 | 20219.435 | 855.697 | 856.613 | 862.955 | 868.06 | 884.893 | 907.348 | 936.368 | 967.09 | 975.946 | 966.556 | 924.355 | 857.519 | 794.202 | 753.319 | 722.469 | 719.85 | 725.571 | 775.091 | 809.413 | 821.006 | 818.253 | 822.725 | 805.084 | 789.052
KP - INTERNAL(17)01/01/1996 Load | Group | Result | 2014-12-27 | 17679.196 | 766.275 | 749.797 | 732.707 | 733.524 | 736.436 | 744.972 | 764.784 | 787.808 | 800.559 | 808.516 | 786.708 | 757.463 | 724.845 | 701.702 | 681.376 | 670.03 | 679.828 | 725.134 | 744.078 | 739.355 | 733.717 | 722.255 | 704.906 | 682.421
KP - INTERNAL(17)01/01/1996 Load | Group | Result | 2014-12-28 | 17497.481 | 650.012 | 637.051 | 630.136 | 632.135 | 630.364 | 647.206 | 660.489 | 682.782 | 704.645 | 742.009 | 739.501 | 744.992 | 752.688 | 762.084 | 763.208 | 755.545 | 770.072 | 803.064 | 816.44 | 814.744 | 813.185 | 797.801 | 785.063 | 762.265
KP - INTERNAL(17)01/01/1996 Load | Group | Result | 2014-12-29 | 21167.58 | 739.147 | 734.867 | 730.264 | 743.267 | 753.181 | 783.747 | 835.032 | 881.985 | 907.681 | 929.275 | 934.636 | 935.936 | 936.058 | 931.178 | 928.581 | 925.736 | 935.571 | 962.393 | 971.789 | 958.278 | 957.676 | 941.052 | 918.219 | 892.031
KP - INTERNAL(17)01/01/1996 Load | Group | Result | 2014-12-30 | 23428.579 | 868.124 | 856.791 | 853.513 | 863.452 | 873.438 | 899.291 | 956.302 | 1024.755 | 1043.148 | 1054.277 | 1032.665 | 1011.315 | 986.624 | 962.692 | 944.784 | 919.129 | 941.666 | 997.503 | 1046.175 | 1056.817 | 1068.393 | 1070.532 | 1063.169 | 1034.024
KP - INTERNAL(17)01/01/1996 Load | Group | Result | 2014-12-31 | 25369.514 | 1013.569 | 1004.185 | 1007.333 | 1015.132 | 1032.192 | 1066.457 | 1116.973 | 1160.695 | 1182.521 | 1166.488 | 1118.696 | 1066.306 | 1026.727 | 987.743 | 966.035 | 960.171 | 982.807 | 1040.866 | 1083.243 | 1078.225 | 1080.611 | 1075.194 | 1072.983 | 1064.362
|  | Gen less Load | 2014-12-01 | 27280.477 | 1077.756 | 1125.205 | 1133.618 | 1085.822 | 1098.754 | 1312.464 | 1242.67 | 1118.804 | 1108.731 | 1166.83 | 1204.804 | 1198.156 | 1193.91 | 1175.254 | 1170.913 | 1156.775 | 1124.942 | 1086.103 | 1059.395 | 1053.55 | 1059.511 | 1068.136 | 1101.561 | 1156.813
|  | Gen less Load | 2014-12-02 | 23908.882 | 1020.712 | 964.039 | 919.169 | 948.522 | 958.297 | 1030.893 | 952.026 | 912.46 | 912.83 | 911.193 | 929.423 | 937.299 | 933.604 | 940.056 | 954.324 | 953.802 | 975.51 | 1036.498 | 1079.97 | 1094.529 | 1091.341 | 1110.078 | 1149.071 | 1193.236
|  | Gen less Load | 2014-12-03 | 24599.984 | 1066.895 | 1086.746 | 1106.925 | 1113.085 | 1102.593 | 1236.891 | 1070.094 | 1038.241 | 1039.396 | 1029.401 | 1023.209 | 1024.811 | 1028.139 | 1010.869 | 1005.735 | 1010.514 | 996.114 | 943.149 | 934.197 | 929.608 | 929.589 | 934.178 | 956.346 | 983.259
|  | Gen less Load | 2014-12-04 | 15772.818 | 979.902 | 919.452 | 754.096 | 734.158 | 719.326 | 687.933 | 607.403 | 574.777 | 588.288 | 593.332 | 593.829 | 589.448 | 590.163 | 601.528 | 600.135 | 606.905 | 599.32 | 582.892 | 582.674 | 605.276 | 622.753 | 638.324 | 680.297 | 720.607
|  | Gen less Load | 2014-12-05 | 18003.953 | 762.636 | 788.191 | 791.272 | 754.953 | 751.495 | 744.712 | 715.684 | 686.686 | 692.439 | 686.763 | 698.341 | 698.572 | 720.919 | 745.895 | 778.219 | 776.607 | 764.703 | 745.005 | 746.789 | 753.208 | 771.292 | 781.299 | 810.337 | 837.936
|  | Gen less Load | 2014-12-06 | 17935.263 | 838.124 | 599.133 | 185.346 | 871.368 | 851.604 | 885.829 | 821.805 | 818.772 | 842.756 | 825.839 | 809.937 | 799.243 | 790.737 | 775.121 | 765.423 | 746.887 | 727.982 | 705.971 | 700.48 | 693.207 | 703.629 | 705.575 | 720.08 | 750.415
|  | Gen less Load | 2014-12-07 | 15430.983 | 767.491 | 783.026 | 783.227 | 732.165 | 697.779 | 767.117 | 761.67 | 704.235 | 668.755 | 655.293 | 684.356 | 619.679 | 641.387 | 651.894 | 665.99 | 654.196 | 629.048 | 559.017 | 517.894 | 496.023 | 476.869 | 485.107 | 506.322 | 522.443
|  | Gen less Load | 2014-12-08 | 17160.225 | 543.98 | 543.716 | 549.552 | 545.429 | 545.111 | 520.906 | 487.175 | 443.072 | 442.759 | 488.424 | 527.035 | 611.012 | 720.093 | 1095.046 | 936.023 | 869.91 | 886.039 | 818.565 | 846.486 | 859.85 | 869.479 | 892.82 | 935.047 | 1182.696
|  | Gen less Load | 2014-12-09 | 39361.979 | 1339.05 | 1376.901 | 1450.138 | 1499.179 | 1526.25 | 1689.364 | 1698.979 | 1581.084 | 1571.353 | 1565.846 | 1580.635 | 1631.367 | 1687.699 | 1689.865 | 1722.043 | 1755.508 | 1745.955 | 1709.127 | 1709.065 | 1733.203 | 1734.16 | 1752.99 | 1783.567 | 1828.651
|  | Gen less Load | 2014-12-10 | 40243.765 | 1036.266 | 1082.654 | 1872.753 | 1875.577 | 1860.433 | 1826.014 | 1746.264 | 1746.583 | 1702.11 | 1699.514 | 1699.468 | 1690.988 | 1687.763 | 1681.039 | 1692.148 | 1694.508 | 1697.327 | 1658.871 | 1659.012 | 1673.833 | 1690.154 | 1716.212 | 1758.184 | 1796.09
|  | Gen less Load | 2014-12-11 | 41431.002 | 1670.975 | 1696.091 | 1699.527 | 1695.962 | 1682.384 | 1806.095 | 1725.117 | 1684.329 | 1681.747 | 1687.819 | 1703.452 | 1742.894 | 1781.322 | 1808.182 | 1833.725 | 1830.74 | 1805.653 | 1749.184 | 1702.827 | 1686.893 | 1676.811 | 1668.126 | 1696.27 | 1714.877
|  | Gen less Load | 2014-12-12 | 40644.315 | 1560.879 | 1575.805 | 1570.483 | 1557.891 | 1545.838 | 1681.828 | 1572.177 | 1526.283 | 1560.008 | 1603.868 | 1677.576 | 1755.794 | 1813.399 | 1849.857 | 1878.794 | 1881.943 | 1853.617 | 1762.358 | 1720.329 | 1722.389 | 1728.076 | 1730.478 | 1747.729 | 1766.916
|  | Gen less Load | 2014-12-13 | 40863.714 | 1600.567 | 793.795 | 838.254 | 1618.744 | 1620.632 | 1784.549 | 1798.932 | 1787.926 | 1779.429 | 1777.038 | 1770.303 | 1784.838 | 1797.22 | 1818.822 | 1828.601 | 1835.786 | 1842.413 | 1799.771 | 1801.949 | 1805.167 | 1814.22 | 1826.859 | 1851.593 | 1886.306
|  | Gen less Load | 2014-12-14 | 43422.447 | 1720.062 | 1594.038 | 1688.941 | 1691.593 | 1685.973 | 1871.489 | 1859.933 | 1831.513 | 1822.229 | 1808.985 | 1827.527 | 1845.057 | 1838.208 | 1850.523 | 1870.538 | 1873.26 | 1864.007 | 1822.391 | 1812.367 | 1816.908 | 1816.238 | 1824.695 | 1852.073 | 1933.899
|  | Gen less Load | 2014-12-15 | 74758.596 | 3024.534 | 2997.089 | 3040.739 | 3059.251 | 3197.41 | 3178.35 | 3110.141 | 3116.996 | 3105.54 | 2969.973 | 2845.762 | 2972.916 | 3202.902 | 3229.474 | 3217.455 | 3197.155 | 3225.448 | 3171.918 | 3134.389 | 3126.133 | 3122.078 | 3133.019 | 3167.493 | 3212.431
|  | Gen less Load | 2014-12-16 | 73749.686 | 3074.442 | 3103.232 | 3033.289 | 3021.209 | 3130.544 | 3264.333 | 3193.978 | 3150.348 | 3022.395 | 3018.616 | 3030.663 | 3043.238 | 3010.141 | 2970.668 | 2966.098 | 3046.26 | 3028.373 | 3000.238 | 2993.101 | 2994.081 | 3096.146 | 3150.231 | 3183.035 | 3225.027
|  | Gen less Load | 2014-12-17 | 73685.199 | 3067.949 | 2961.558 | 3012.374 | 2971.916 | 3114.842 | 3199.418 | 3155.051 | 3106.372 | 3094.689 | 3087.999 | 3091.282 | 3096.111 | 3102.043 | 3033.607 | 3064.763 | 3136.291 | 3115.52 | 3063.155 | 3039.714 | 3033.628 | 3021.767 | 3019.559 | 3034.321 | 3061.27
|  | Gen less Load | 2014-12-18 | 71975.043 | 2912.84 | 2930.053 | 2943.465 | 2942.867 | 3044.489 | 3079.783 | 3013.252 | 2970.596 | 2999.29 | 2997.965 | 3008.625 | 3041.399 | 3065.692 | 3070.169 | 3053.147 | 3045.688 | 3025.735 | 2993.104 | 2984.182 | 2959.824 | 2947.761 | 2952.355 | 2977.637 | 3015.125
|  | Gen less Load | 2014-12-19 | 69652.051 | 3045.333 | 2950.861 | 2934.589 | 2930.006 | 2914.057 | 2877.717 | 2967.107 | 2937.961 | 2856.149 | 2869.873 | 2881.447 | 2766.038 | 2831.173 | 2850.55 | 2856.509 | 2865.621 | 2886.618 | 2932.97 | 2902.271 | 2904.333 | 2895.232 | 2894.816 | 2905.432 | 2995.388
|  | Gen less Load | 2014-12-20 | 66770.493 | 2484.88 | 2206.392 | 1910.477 | 1990.772 | 1975.417 | 2616.641 | 2795.076 | 2868.841 | 2858.51 | 2847.902 | 2900.364 | 2940.592 | 2995.189 | 3035.638 | 3046.139 | 3057.052 | 3055.455 | 3030.64 | 3023.079 | 3024.508 | 3030.731 | 3031.805 | 3035.667 | 3008.726
|  | Gen less Load | 2014-12-21 | 65212.097 | 1754.772 | 1740.744 | 1733.085 | 1717.855 | 1706.988 | 2174.132 | 2962.362 | 2935.093 | 2909.765 | 2913.496 | 2971.264 | 3046.511 | 3096.23 | 3134.503 | 3157.238 | 3161.844 | 3116.583 | 3055.66 | 3005.08 | 2981.743 | 2975.133 | 2973.9 | 2982.556 | 3005.56
|  | Gen less Load | 2014-12-22 | 71279.219 | 2547.265 | 2548.854 | 2547.95 | 2558.296 | 2553.683 | 3041.531 | 2991.584 | 2945.882 | 2946.285 | 2977.928 | 3021.014 | 3078.777 | 3128.184 | 3158.115 | 3175.4 | 3190.834 | 3177.555 | 3135.712 | 3155.208 | 3126.695 | 3071.272 | 3047.827 | 3058.957 | 3094.411
|  | Gen less Load | 2014-12-23 | 71394.326 | 2818.006 | 2221.7 | 2247.752 | 2838.252 | 2802.319 | 2915.466 | 3063.221 | 3035.042 | 3024.652 | 3027.042 | 3048.162 | 3060.599 | 3077.97 | 3103.414 | 3115.491 | 3124.773 | 3107.395 | 3064.37 | 3063.938 | 3077.491 | 3089.644 | 3113.519 | 3144.381 | 3209.727
|  | Gen less Load | 2014-12-24 | 80273.327 | 2169.174 | 2283.233 | 2371.374 | 2403.265 | 2530.5 | 3682.834 | 3663.21 | 3640.92 | 3628.67 | 3608.764 | 3598.055 | 3601.455 | 3617.568 | 3639.848 | 3651.962 | 3656.849 | 3658.208 | 3629.263 | 3626.118 | 3595.348 | 3566.04 | 3562.273 | 3534.752 | 3353.644
|  | Gen less Load | 2014-12-25 | 80904.145 | 3060.427 | 3005.941 | 2997.533 | 2965.121 | 3031.854 | 3384.611 | 3311.85 | 3427.715 | 3552.895 | 3525.481 | 3514.106 | 3517.948 | 3534.61 | 3521.731 | 3318.607 | 3359.803 | 3479.078 | 3563.904 | 3518.991 | 3492.12 | 3466.164 | 3453.068 | 3449.275 | 3451.312
|  | Gen less Load | 2014-12-26 | 81876.565 | 3341.303 | 3340.387 | 3310.045 | 3296.94 | 3401.107 | 3412.652 | 3383.632 | 3352.91 | 3344.054 | 3353.444 | 3395.645 | 3430.481 | 3524.798 | 3566.681 | 3591.531 | 3484.15 | 3538.429 | 3376.909 | 3459.587 | 3472.994 | 3387.747 | 3382.275 | 3399.916 | 3328.948
|  | Gen less Load | 2014-12-27 | 80788.804 | 3345.725 | 2538.203 | 2988.293 | 2914.476 | 3416.564 | 3434.028 | 3428.216 | 3405.192 | 3392.441 | 3385.484 | 3416.292 | 3462.537 | 3495.155 | 3385.298 | 3334.624 | 3514.97 | 3512.172 | 3494.866 | 3475.922 | 3480.645 | 3486.283 | 3497.745 | 3511.094 | 3472.579
|  | Gen less Load | 2014-12-28 | 82678.519 | 3415.988 | 3249.949 | 3252.864 | 3340.865 | 3338.636 | 3318.794 | 3329.511 | 3468.218 | 3420.355 | 3461.991 | 3500.499 | 3495.008 | 3512.312 | 3533.916 | 3536.792 | 3544.455 | 3529.928 | 3497.936 | 3486.56 | 3488.256 | 3486.815 | 3502.199 | 3514.937 | 3451.735
|  | Gen less Load | 2014-12-29 | 80111.42 | 3560.853 | 3563.133 | 3569.736 | 3556.733 | 3546.819 | 3516.253 | 3378.968 | 3274.015 | 3248.319 | 3228.725 | 3224.364 | 3223.064 | 3224.942 | 3265.822 | 3297.419 | 3299.264 | 3271.429 | 3246.607 | 3237.211 | 3252.722 | 3252.324 | 3267.948 | 3289.781 | 3314.969
|  | Gen less Load | 2014-12-30 | 76142.421 | 3107.876 | 3115.209 | 3118.487 | 3108.548 | 3098.562 | 3296.709 | 3249.698 | 3167.245 | 3125.852 | 3115.723 | 3138.335 | 3158.685 | 3182.376 | 3207.308 | 3227.216 | 3264.871 | 3246.334 | 3191.497 | 3144.825 | 3141.183 | 3150.607 | 3183.468 | 3187.831 | 3213.976
|  | Gen less Load | 2014-12-31 | 73486.486 | 3066.431 | 2485.815 | 2698.667 | 3061.868 | 3044.808 | 3181.543 | 3136.027 | 3071.305 | 3011.479 | 3013.512 | 3058.304 | 3105.694 | 3144.273 | 3183.257 | 3204.965 | 3210.829 | 3188.193 | 3117.134 | 3085.757 | 3080.775 | 3076.389 | 3081.806 | 3085.017 | 3092.638
1680798.204

## Gen Data by plant (hidden)
Id | Member Name | Classification | Flow | Operating Date | Total | 01:00 | 02:00 | 03:00 | 04:00 | 05:00 | 06:00 | 07:00 | 08:00 | 09:00 | 10:00 | 11:00 | 12:00 | 13:00 | 14:00 | 15:00 | 16:00 | 17:00 | 18:00 | 19:00 | 20:00 | 21:00 | 22:00 | 23:00 | 24:00 | 24:00
Start Date - 12/1/2014 1:00:00 AM End Date - 1/1/2015 12:00:00 AM Status Time - 02/02/15 09:23:53 EST Time Zone - EPT Version - Official
37335 | BIG SANDY 2 | Generation | EcoMax | 2014-12-01 | 0 | 0 | 0 | 0 | 0 | 0 | 0 | 0 | 0 | 0 | 0 | 0 | 0 | 0 | 0 | 0 | 0 | 0 | 0 | 0 | 0 | 0 | 0 | 0 | 0
37335 | BIG SANDY 2 | Generation | EcoMax | 2014-12-02 | 0 | 0 | 0 | 0 | 0 | 0 | 0 | 0 | 0 | 0 | 0 | 0 | 0 | 0 | 0 | 0 | 0 | 0 | 0 | 0 | 0 | 0 | 0 | 0 | 0
37335 | BIG SANDY 2 | Generation | EcoMax | 2014-12-03 | 0 | 0 | 0 | 0 | 0 | 0 | 0 | 0 | 0 | 0 | 0 | 0 | 0 | 0 | 0 | 0 | 0 | 0 | 0 | 0 | 0 | 0 | 0 | 0 | 0
37335 | BIG SANDY 2 | Generation | EcoMax | 2014-12-04 | 0 | 0 | 0 | 0 | 0 | 0 | 0 | 0 | 0 | 0 | 0 | 0 | 0 | 0 | 0 | 0 | 0 | 0 | 0 | 0 | 0 | 0 | 0 | 0 | 0
37335 | BIG SANDY 2 | Generation | EcoMax | 2014-12-05 | 0 | 0 | 0 | 0 | 0 | 0 | 0 | 0 | 0 | 0 | 0 | 0 | 0 | 0 | 0 | 0 | 0 | 0 | 0 | 0 | 0 | 0 | 0 | 0 | 0
37335 | BIG SANDY 2 | Generation | EcoMax | 2014-12-06 | 0 | 0 | 0 | 0 | 0 | 0 | 0 | 0 | 0 | 0 | 0 | 0 | 0 | 0 | 0 | 0 | 0 | 0 | 0 | 0 | 0 | 0 | 0 | 0 | 0
37335 | BIG SANDY 2 | Generation | EcoMax | 2014-12-07 | 0 | 0 | 0 | 0 | 0 | 0 | 0 | 0 | 0 | 0 | 0 | 0 | 0 | 0 | 0 | 0 | 0 | 0 | 0 | 0 | 0 | 0 | 0 | 0 | 0
37335 | BIG SANDY 2 | Generation | EcoMax | 2014-12-08 | 5019 | 0 | 0 | 0 | 0 | 0 | 0 | 23 | 18 | 17 | 46 | 71 | 128 | 205 | 567 | 378 | 306 | 341 | 318 | 377 | 399 | 401 | 403 | 404 | 617
37335 | BIG SANDY 2 | Generation | EcoMax | 2014-12-09 | 17258 | 680 | 680 | 680 | 680 | 680 | 680 | 680 | 680 | 680 | 680 | 681 | 699 | 706 | 707 | 733 | 770 | 770 | 770 | 770 | 771 | 771 | 770 | 770 | 770
37335 | BIG SANDY 2 | Generation | EcoMax | 2014-12-10 | 18593 | 770 | 770 | 770 | 770 | 770 | 770 | 770 | 770 | 770 | 770 | 770 | 770 | 770 | 770 | 770 | 770 | 770 | 771 | 771 | 776 | 782 | 801 | 802 | 800
37335 | BIG SANDY 2 | Generation | EcoMax | 2014-12-11 | 19200 | 800 | 800 | 800 | 800 | 800 | 800 | 800 | 800 | 800 | 800 | 800 | 800 | 800 | 800 | 800 | 800 | 800 | 800 | 800 | 800 | 800 | 800 | 800 | 800
37335 | BIG SANDY 2 | Generation | EcoMax | 2014-12-12 | 18870 | 800 | 800 | 800 | 800 | 800 | 800 | 782 | 780 | 781 | 781 | 781 | 781 | 780 | 780 | 780 | 780 | 780 | 780 | 780 | 772 | 781 | 789 | 791 | 791
37335 | BIG SANDY 2 | Generation | EcoMax | 2014-12-13 | 18556 | 790 | 630 | 669 | 790 | 790 | 790 | 790 | 790 | 790 | 790 | 790 | 787 | 780 | 780 | 780 | 780 | 780 | 780 | 780 | 780 | 780 | 780 | 780 | 780
37335 | BIG SANDY 2 | Generation | EcoMax | 2014-12-14 | 18720 | 780 | 780 | 780 | 780 | 780 | 780 | 780 | 780 | 780 | 780 | 780 | 780 | 780 | 780 | 780 | 780 | 780 | 780 | 780 | 780 | 780 | 780 | 780 | 780
37335 | BIG SANDY 2 | Generation | EcoMax | 2014-12-15 | 18720 | 780 | 780 | 780 | 780 | 780 | 780 | 780 | 780 | 780 | 780 | 780 | 780 | 780 | 780 | 780 | 780 | 780 | 780 | 780 | 780 | 780 | 780 | 780 | 780
37335 | BIG SANDY 2 | Generation | EcoMax | 2014-12-16 | 16891 | 780 | 780 | 780 | 780 | 780 | 780 | 780 | 780 | 644 | 631 | 630 | 630 | 630 | 630 | 630 | 630 | 631 | 631 | 632 | 632 | 730 | 780 | 780 | 780
37335 | BIG SANDY 2 | Generation | EcoMax | 2014-12-17 | 18485 | 780 | 780 | 780 | 780 | 780 | 780 | 780 | 780 | 780 | 773 | 771 | 771 | 771 | 736 | 751 | 770 | 770 | 770 | 771 | 771 | 771 | 770 | 759 | 740
37335 | BIG SANDY 2 | Generation | EcoMax | 2014-12-18 | 17873 | 740 | 740 | 740 | 740 | 740 | 740 | 740 | 742 | 773 | 764 | 762 | 760 | 761 | 760 | 761 | 760 | 760 | 761 | 754 | 731 | 712 | 711 | 711 | 710
37335 | BIG SANDY 2 | Generation | EcoMax | 2014-12-19 | 16931 | 710 | 710 | 710 | 710 | 710 | 710 | 710 | 716 | 718 | 753 | 751 | 592 | 632 | 631 | 631 | 631 | 653 | 750 | 751 | 751 | 751 | 750 | 750 | 750
37335 | BIG SANDY 2 | Generation | EcoMax | 2014-12-20 | 15555 | 512 | 505 | 505 | 503 | 503 | 504 | 608 | 704 | 700 | 700 | 701 | 701 | 701 | 701 | 701 | 701 | 701 | 701 | 701 | 701 | 701 | 700 | 700 | 700
37335 | BIG SANDY 2 | Generation | EcoMax | 2014-12-21 | 15904 | 507 | 505 | 505 | 503 | 503 | 699 | 700 | 700 | 700 | 700 | 700 | 700 | 700 | 700 | 700 | 700 | 700 | 700 | 700 | 701 | 721 | 720 | 720 | 720
37335 | BIG SANDY 2 | Generation | EcoMax | 2014-12-22 | 16624 | 507 | 504 | 501 | 503 | 505 | 719 | 720 | 720 | 725 | 748 | 771 | 771 | 771 | 770 | 770 | 770 | 770 | 770 | 770 | 737 | 701 | 701 | 700 | 700
37335 | BIG SANDY 2 | Generation | EcoMax | 2014-12-23 | 15601 | 504 | 501 | 501 | 500 | 500 | 502 | 693 | 700 | 700 | 700 | 700 | 700 | 700 | 700 | 700 | 700 | 700 | 700 | 700 | 700 | 700 | 700 | 700 | 700
37335 | BIG SANDY 2 | Generation | EcoMax | 2014-12-24 | 15798 | 501 | 500 | 500 | 500 | 500 | 697 | 700 | 700 | 700 | 700 | 700 | 700 | 700 | 700 | 700 | 700 | 700 | 700 | 700 | 700 | 700 | 700 | 700 | 700
37335 | BIG SANDY 2 | Generation | EcoMax | 2014-12-25 | 15710 | 498 | 500 | 500 | 499 | 499 | 700 | 700 | 700 | 700 | 700 | 700 | 700 | 700 | 700 | 700 | 659 | 655 | 700 | 700 | 700 | 700 | 700 | 700 | 700
37335 | BIG SANDY 2 | Generation | EcoMax | 2014-12-26 | 16719 | 700 | 700 | 700 | 700 | 677 | 700 | 700 | 700 | 700 | 700 | 700 | 700 | 700 | 700 | 700 | 700 | 700 | 700 | 700 | 700 | 700 | 700 | 700 | 642
37335 | BIG SANDY 2 | Generation | EcoMax | 2014-12-27 | 16800 | 700 | 700 | 700 | 700 | 700 | 700 | 700 | 700 | 700 | 700 | 700 | 700 | 700 | 700 | 700 | 700 | 700 | 700 | 700 | 700 | 700 | 700 | 700 | 700
37335 | BIG SANDY 2 | Generation | EcoMax | 2014-12-28 | 16795 | 700 | 700 | 699 | 700 | 700 | 696 | 700 | 700 | 700 | 700 | 700 | 700 | 700 | 700 | 700 | 700 | 700 | 700 | 700 | 700 | 700 | 700 | 700 | 700
37335 | BIG SANDY 2 | Generation | EcoMax | 2014-12-29 | 16800 | 700 | 700 | 700 | 700 | 700 | 700 | 700 | 700 | 700 | 700 | 700 | 700 | 700 | 700 | 700 | 700 | 700 | 700 | 700 | 700 | 700 | 700 | 700 | 700
37335 | BIG SANDY 2 | Generation | EcoMax | 2014-12-30 | 17018 | 700 | 700 | 700 | 700 | 700 | 700 | 700 | 700 | 700 | 700 | 700 | 700 | 700 | 700 | 700 | 700 | 700 | 700 | 701 | 707 | 727 | 762 | 761 | 760
37335 | BIG SANDY 2 | Generation | EcoMax | 2014-12-31 | 18240 | 760 | 760 | 760 | 760 | 760 | 760 | 760 | 760 | 760 | 760 | 760 | 760 | 760 | 760 | 760 | 760 | 760 | 760 | 760 | 760 | 760 | 760 | 760 | 760
38187 | BIG SANDY 1 | Generation | EcoMax | 2014-12-01 | 5686 | 149 | 183 | 185 | 146 | 167 | 251 | 255 | 255 | 256 | 256 | 256 | 256 | 256 | 256 | 256 | 256 | 256 | 256 | 256 | 256 | 256 | 256 | 256 | 255
38187 | BIG SANDY 1 | Generation | EcoMax | 2014-12-02 | 4099 | 255 | 189 | 127 | 158 | 174 | 121 | 121 | 121 | 121 | 120 | 120 | 120 | 121 | 120 | 120 | 122 | 122 | 212 | 255 | 256 | 256 | 256 | 256 | 256
38187 | BIG SANDY 1 | Generation | EcoMax | 2014-12-03 | 6139 | 255 | 256 | 255 | 255 | 255 | 255 | 256 | 256 | 256 | 256 | 256 | 256 | 256 | 256 | 256 | 256 | 256 | 256 | 256 | 256 | 256 | 256 | 256 | 256
38187 | BIG SANDY 1 | Generation | EcoMax | 2014-12-04 | 6137 | 255 | 255 | 255 | 255 | 255 | 255 | 256 | 256 | 256 | 256 | 256 | 256 | 256 | 256 | 256 | 256 | 255 | 256 | 256 | 256 | 256 | 256 | 256 | 256
38187 | BIG SANDY 1 | Generation | EcoMax | 2014-12-05 | 5966 | 255 | 255 | 236 | 202 | 204 | 216 | 255 | 256 | 256 | 256 | 256 | 256 | 256 | 256 | 256 | 256 | 256 | 256 | 256 | 255 | 255 | 255 | 255 | 251
38187 | BIG SANDY 1 | Generation | EcoMax | 2014-12-06 | 5815 | 230 | 245 | 209 | 217 | 196 | 229 | 196 | 212 | 255 | 255 | 256 | 256 | 256 | 256 | 256 | 255 | 255 | 256 | 256 | 246 | 256 | 256 | 256 | 255
38187 | BIG SANDY 1 | Generation | EcoMax | 2014-12-07 | 3790 | 255 | 255 | 250 | 199 | 167 | 248 | 255 | 220 | 211 | 212 | 211 | 104 | 101 | 99 | 100 | 100 | 101 | 101 | 100 | 100 | 100 | 100 | 100 | 101
38187 | BIG SANDY 1 | Generation | EcoMax | 2014-12-08 | 2427 | 101 | 100 | 101 | 100 | 106 | 101 | 101 | 101 | 101 | 101 | 101 | 101 | 101 | 101 | 101 | 101 | 101 | 101 | 101 | 101 | 101 | 101 | 101 | 101
38187 | BIG SANDY 1 | Generation | EcoMax | 2014-12-09 | 5016 | 124 | 101 | 101 | 101 | 101 | 144 | 255 | 207 | 191 | 191 | 191 | 245 | 256 | 255 | 255 | 255 | 255 | 255 | 255 | 256 | 256 | 256 | 255 | 255
38187 | BIG SANDY 1 | Generation | EcoMax | 2014-12-10 | 6120 | 255 | 255 | 255 | 255 | 255 | 255 | 255 | 255 | 255 | 255 | 255 | 255 | 255 | 255 | 255 | 255 | 255 | 255 | 255 | 255 | 255 | 255 | 255 | 255
38187 | BIG SANDY 1 | Generation | EcoMax | 2014-12-11 | 6127 | 255 | 255 | 255 | 255 | 255 | 255 | 255 | 255 | 256 | 256 | 255 | 256 | 256 | 255 | 255 | 255 | 255 | 255 | 255 | 255 | 256 | 256 | 256 | 255
38187 | BIG SANDY 1 | Generation | EcoMax | 2014-12-12 | 6052 | 255 | 255 | 255 | 255 | 255 | 255 | 239 | 222 | 255 | 255 | 256 | 256 | 256 | 256 | 256 | 255 | 255 | 228 | 221 | 242 | 258 | 270 | 271 | 271
38187 | BIG SANDY 1 | Generation | EcoMax | 2014-12-13 | 6353 | 270 | 270 | 270 | 270 | 270 | 270 | 270 | 270 | 270 | 270 | 262 | 261 | 261 | 261 | 261 | 261 | 261 | 261 | 261 | 260 | 261 | 261 | 260 | 261
38187 | BIG SANDY 1 | Generation | EcoMax | 2014-12-14 | 6151 | 260 | 170 | 260 | 260 | 260 | 260 | 260 | 260 | 260 | 260 | 260 | 260 | 260 | 260 | 260 | 260 | 260 | 260 | 260 | 260 | 260 | 260 | 260 | 261
38187 | BIG SANDY 1 | Generation | EcoMax | 2014-12-15 | 6146 | 260 | 260 | 260 | 260 | 260 | 260 | 260 | 260 | 260 | 260 | 260 | 261 | 260 | 260 | 232 | 205 | 248 | 260 | 260 | 260 | 260 | 260 | 260 | 260
38187 | BIG SANDY 1 | Generation | EcoMax | 2014-12-16 | 5751 | 260 | 260 | 172 | 152 | 165 | 254 | 260 | 260 | 260 | 260 | 260 | 260 | 223 | 185 | 179 | 260 | 260 | 260 | 260 | 261 | 260 | 260 | 260 | 260
38187 | BIG SANDY 1 | Generation | EcoMax | 2014-12-17 | 5635 | 248 | 123 | 165 | 125 | 166 | 225 | 260 | 260 | 261 | 261 | 261 | 261 | 261 | 208 | 206 | 260 | 260 | 260 | 260 | 261 | 261 | 261 | 260 | 261
38187 | BIG SANDY 1 | Generation | EcoMax | 2014-12-18 | 6035 | 260 | 260 | 260 | 260 | 260 | 260 | 260 | 261 | 261 | 260 | 258 | 255 | 255 | 253 | 247 | 240 | 240 | 241 | 241 | 241 | 241 | 241 | 240 | 240
38187 | BIG SANDY 1 | Generation | EcoMax | 2014-12-19 | 4211 | 240 | 121 | 100 | 101 | 101 | 100 | 240 | 240 | 197 | 181 | 181 | 181 | 180 | 181 | 181 | 181 | 181 | 181 | 181 | 181 | 181 | 180 | 180 | 240
38187 | BIG SANDY 1 | Generation | EcoMax | 2014-12-20 | 4537 | 102 | 101 | 100 | 101 | 100 | 180 | 181 | 181 | 181 | 181 | 181 | 181 | 201 | 220 | 221 | 221 | 223 | 237 | 241 | 241 | 241 | 240 | 240 | 241
38187 | BIG SANDY 1 | Generation | EcoMax | 2014-12-21 | 4688 | 102 | 101 | 101 | 101 | 101 | 220 | 220 | 220 | 220 | 220 | 220 | 220 | 220 | 220 | 220 | 220 | 220 | 220 | 220 | 221 | 221 | 220 | 220 | 220
38187 | BIG SANDY 1 | Generation | EcoMax | 2014-12-22 | 4890 | 102 | 101 | 101 | 101 | 101 | 220 | 220 | 221 | 222 | 223 | 227 | 236 | 236 | 236 | 235 | 235 | 235 | 235 | 235 | 236 | 236 | 236 | 230 | 230
38187 | BIG SANDY 1 | Generation | EcoMax | 2014-12-23 | 4867 | 102 | 101 | 101 | 101 | 101 | 230 | 230 | 230 | 230 | 230 | 230 | 230 | 230 | 230 | 230 | 230 | 230 | 230 | 230 | 230 | 230 | 230 | 230 | 221
38187 | BIG SANDY 1 | Generation | EcoMax | 2014-12-24 | 4685 | 101 | 101 | 101 | 101 | 101 | 220 | 220 | 220 | 220 | 220 | 220 | 220 | 220 | 220 | 220 | 220 | 220 | 220 | 220 | 220 | 220 | 220 | 220 | 220
38187 | BIG SANDY 1 | Generation | EcoMax | 2014-12-25 | 4685 | 101 | 101 | 101 | 101 | 101 | 220 | 220 | 220 | 220 | 220 | 220 | 220 | 220 | 220 | 220 | 220 | 220 | 220 | 220 | 220 | 220 | 220 | 220 | 220
38187 | BIG SANDY 1 | Generation | EcoMax | 2014-12-26 | 4923 | 101 | 101 | 101 | 220 | 220 | 220 | 220 | 220 | 220 | 220 | 220 | 220 | 220 | 220 | 220 | 220 | 220 | 220 | 220 | 220 | 220 | 220 | 220 | 220
38187 | BIG SANDY 1 | Generation | EcoMax | 2014-12-27 | 5280 | 220 | 220 | 220 | 220 | 220 | 220 | 220 | 220 | 220 | 220 | 220 | 220 | 220 | 220 | 220 | 220 | 220 | 220 | 220 | 220 | 220 | 220 | 220 | 220
38187 | BIG SANDY 1 | Generation | EcoMax | 2014-12-28 | 5111 | 220 | 138 | 133 | 220 | 220 | 220 | 220 | 220 | 220 | 220 | 220 | 220 | 220 | 220 | 220 | 220 | 220 | 220 | 220 | 220 | 220 | 220 | 220 | 220
38187 | BIG SANDY 1 | Generation | EcoMax | 2014-12-29 | 5280 | 220 | 220 | 220 | 220 | 220 | 220 | 220 | 220 | 220 | 220 | 220 | 220 | 220 | 220 | 220 | 220 | 220 | 220 | 220 | 220 | 220 | 220 | 220 | 220
38187 | BIG SANDY 1 | Generation | EcoMax | 2014-12-30 | 5282 | 220 | 220 | 220 | 220 | 220 | 220 | 220 | 220 | 220 | 220 | 220 | 220 | 220 | 220 | 220 | 220 | 220 | 220 | 220 | 220 | 221 | 221 | 220 | 220 |  | 0.15 | 792.3 | 33 | 33 | 33 | 33 | 33 | 33 | 33 | 33 | 33 | 33 | 33 | 33 | 33 | 33 | 33 | 33 | 33 | 33 | 33 | 33 | 33.15 | 33.15 | 33 | 33 | 0
38187 | BIG SANDY 1 | Generation | EcoMax | 2014-12-31 | 4398 | 220 | 220 | 220 | 220 | 220 | 221 | 227 | 204 | 166 | 166 | 166 | 166 | 165 | 165 | 165 | 165 | 165 | 167 | 165 | 165 | 165 | 165 | 165 | 165 |  | 0.15 | 659.7 | 33 | 33 | 33 | 33 | 33 | 33.15 | 34.05 | 30.6 | 24.9 | 24.9 | 24.9 | 24.9 | 24.75 | 24.75 | 24.75 | 24.75 | 24.75 | 25.05 | 24.75 | 24.75 | 24.75 | 24.75 | 24.75 | 24.75 | 0
39457 | ROCKPORT1 AEG-KP | Generation | EcoMax | 2014-12-01 | 31696 | 1320 | 1320 | 1320 | 1320 | 1320 | 1320 | 1320 | 1321 | 1321 | 1321 | 1321 | 1321 | 1321 | 1321 | 1321 | 1321 | 1320 | 1321 | 1321 | 1321 | 1321 | 1321 | 1321 | 1321 |  | 0.15 | 4754.4 | 198 | 198 | 198 | 198 | 198 | 198 | 198 | 198.15 | 198.15 | 198.15 | 198.15 | 198.15 | 198.15 | 198.15 | 198.15 | 198.15 | 198 | 198.15 | 198.15 | 198.15 | 198.15 | 198.15 | 198.15 | 198.15 | 0
39457 | ROCKPORT1 AEG-KP | Generation | EcoMax | 2014-12-02 | 31697 | 1320 | 1320 | 1320 | 1320 | 1320 | 1320 | 1321 | 1321 | 1321 | 1321 | 1321 | 1321 | 1321 | 1320 | 1321 | 1321 | 1321 | 1321 | 1321 | 1321 | 1321 | 1321 | 1321 | 1321 |  | 0.15 | 4754.55 | 198 | 198 | 198 | 198 | 198 | 198 | 198.15 | 198.15 | 198.15 | 198.15 | 198.15 | 198.15 | 198.15 | 198 | 198.15 | 198.15 | 198.15 | 198.15 | 198.15 | 198.15 | 198.15 | 198.15 | 198.15 | 198.15 | 0
39457 | ROCKPORT1 AEG-KP | Generation | EcoMax | 2014-12-03 | 31712 | 1321 | 1321 | 1321 | 1322 | 1321 | 1321 | 1321 | 1322 | 1323 | 1321 | 1321 | 1321 | 1322 | 1322 | 1322 | 1322 | 1321 | 1321 | 1321 | 1321 | 1321 | 1321 | 1321 | 1321 |  | 0.15 | 4756.8 | 198.15 | 198.15 | 198.15 | 198.3 | 198.15 | 198.15 | 198.15 | 198.3 | 198.45 | 198.15 | 198.15 | 198.15 | 198.3 | 198.3 | 198.3 | 198.3 | 198.15 | 198.15 | 198.15 | 198.15 | 198.15 | 198.15 | 198.15 | 198.15 | 0
39457 | ROCKPORT1 AEG-KP | Generation | EcoMax | 2014-12-04 | 31717 | 1321 | 1320 | 1320 | 1320 | 1322 | 1321 | 1321 | 1321 | 1321 | 1321 | 1321 | 1324 | 1325 | 1326 | 1323 | 1321 | 1321 | 1321 | 1321 | 1321 | 1322 | 1321 | 1321 | 1321 |  | 0.15 | 4757.55 | 198.15 | 198 | 198 | 198 | 198.3 | 198.15 | 198.15 | 198.15 | 198.15 | 198.15 | 198.15 | 198.6 | 198.75 | 198.9 | 198.45 | 198.15 | 198.15 | 198.15 | 198.15 | 198.15 | 198.3 | 198.15 | 198.15 | 198.15 | 0
39457 | ROCKPORT1 AEG-KP | Generation | EcoMax | 2014-12-05 | 31700 | 1321 | 1320 | 1320 | 1320 | 1320 | 1320 | 1320 | 1322 | 1321 | 1321 | 1321 | 1321 | 1321 | 1321 | 1321 | 1321 | 1321 | 1321 | 1321 | 1321 | 1322 | 1321 | 1321 | 1321 |  | 0.15 | 4755 | 198.15 | 198 | 198 | 198 | 198 | 198 | 198 | 198.3 | 198.15 | 198.15 | 198.15 | 198.15 | 198.15 | 198.15 | 198.15 | 198.15 | 198.15 | 198.15 | 198.15 | 198.15 | 198.3 | 198.15 | 198.15 | 198.15 | 0
39457 | ROCKPORT1 AEG-KP | Generation | EcoMax | 2014-12-06 | 30746 | 1320 | 1041 | 650 | 1317 | 1320 | 1320 | 1320 | 1321 | 1321 | 1322 | 1321 | 1321 | 1321 | 1321 | 1321 | 1321 | 1321 | 1321 | 1321 | 1321 | 1321 | 1321 | 1321 | 1321 |  | 0.15 | 4611.9 | 198 | 156.15 | 97.5 | 197.55 | 198 | 198 | 198 | 198.15 | 198.15 | 198.3 | 198.15 | 198.15 | 198.15 | 198.15 | 198.15 | 198.15 | 198.15 | 198.15 | 198.15 | 198.15 | 198.15 | 198.15 | 198.15 | 198.15 | 0
39457 | ROCKPORT1 AEG-KP | Generation | EcoMax | 2014-12-07 | 31707 | 1321 | 1320 | 1321 | 1321 | 1320 | 1321 | 1322 | 1323 | 1323 | 1323 | 1322 | 1321 | 1321 | 1320 | 1320 | 1321 | 1320 | 1321 | 1321 | 1321 | 1321 | 1321 | 1321 | 1321 |  | 0.15 | 4756.05 | 198.15 | 198 | 198.15 | 198.15 | 198 | 198.15 | 198.3 | 198.45 | 198.45 | 198.45 | 198.3 | 198.15 | 198.15 | 198 | 198 | 198.15 | 198 | 198.15 | 198.15 | 198.15 | 198.15 | 198.15 | 198.15 | 198.15 | 0
39457 | ROCKPORT1 AEG-KP | Generation | EcoMax | 2014-12-08 | 31708 | 1320 | 1321 | 1321 | 1320 | 1321 | 1320 | 1321 | 1321 | 1322 | 1322 | 1321 | 1322 | 1321 | 1321 | 1322 | 1321 | 1321 | 1321 | 1322 | 1322 | 1322 | 1321 | 1321 | 1321 |  | 0.15 | 4756.2 | 198 | 198.15 | 198.15 | 198 | 198.15 | 198 | 198.15 | 198.15 | 198.3 | 198.3 | 198.15 | 198.3 | 198.15 | 198.15 | 198.3 | 198.15 | 198.15 | 198.15 | 198.3 | 198.3 | 198.3 | 198.15 | 198.15 | 198.15 | 0
39457 | ROCKPORT1 AEG-KP | Generation | EcoMax | 2014-12-09 | 31679 | 1322 | 1321 | 1320 | 1320 | 1320 | 1320 | 1322 | 1321 | 1322 | 1321 | 1321 | 1294 | 1321 | 1321 | 1321 | 1322 | 1321 | 1321 | 1321 | 1322 | 1322 | 1321 | 1321 | 1321 |  | 0.15 | 4751.85 | 198.3 | 198.15 | 198 | 198 | 198 | 198 | 198.3 | 198.15 | 198.3 | 198.15 | 198.15 | 194.1 | 198.15 | 198.15 | 198.15 | 198.3 | 198.15 | 198.15 | 198.15 | 198.3 | 198.3 | 198.15 | 198.15 | 198.15 | 0
39457 | ROCKPORT1 AEG-KP | Generation | EcoMax | 2014-12-10 | 30102 | 505 | 528 | 1320 | 1320 | 1320 | 1321 | 1321 | 1321 | 1322 | 1321 | 1321 | 1321 | 1321 | 1321 | 1322 | 1322 | 1322 | 1321 | 1321 | 1323 | 1323 | 1322 | 1322 | 1321 |  | 0.15 | 4515.3 | 75.75 | 79.2 | 198 | 198 | 198 | 198.15 | 198.15 | 198.15 | 198.3 | 198.15 | 198.15 | 198.15 | 198.15 | 198.15 | 198.3 | 198.3 | 198.3 | 198.15 | 198.15 | 198.45 | 198.45 | 198.3 | 198.3 | 198.15 | 0
39457 | ROCKPORT1 AEG-KP | Generation | EcoMax | 2014-12-11 | 31706 | 1321 | 1321 | 1321 | 1321 | 1321 | 1321 | 1321 | 1321 | 1321 | 1321 | 1321 | 1321 | 1321 | 1322 | 1321 | 1321 | 1321 | 1321 | 1321 | 1321 | 1322 | 1321 | 1321 | 1321 |  | 0.15 | 4755.9 | 198.15 | 198.15 | 198.15 | 198.15 | 198.15 | 198.15 | 198.15 | 198.15 | 198.15 | 198.15 | 198.15 | 198.15 | 198.15 | 198.3 | 198.15 | 198.15 | 198.15 | 198.15 | 198.15 | 198.15 | 198.3 | 198.15 | 198.15 | 198.15 | 0
39457 | ROCKPORT1 AEG-KP | Generation | EcoMax | 2014-12-12 | 31712 | 1321 | 1321 | 1321 | 1321 | 1321 | 1321 | 1321 | 1321 | 1321 | 1321 | 1321 | 1321 | 1321 | 1321 | 1322 | 1321 | 1321 | 1321 | 1322 | 1322 | 1323 | 1322 | 1322 | 1322 |  | 0.15 | 4756.8 | 198.15 | 198.15 | 198.15 | 198.15 | 198.15 | 198.15 | 198.15 | 198.15 | 198.15 | 198.15 | 198.15 | 198.15 | 198.15 | 198.15 | 198.3 | 198.15 | 198.15 | 198.15 | 198.3 | 198.3 | 198.45 | 198.3 | 198.3 | 198.3 | 0
39457 | ROCKPORT1 AEG-KP | Generation | EcoMax | 2014-12-13 | 30372 | 1321 | 661 | 655 | 1317 | 1320 | 1320 | 1321 | 1321 | 1323 | 1321 | 1321 | 1321 | 1321 | 1321 | 1321 | 1320 | 1321 | 1321 | 1321 | 1321 | 1321 | 1321 | 1321 | 1320 |  | 0.15 | 4555.8 | 198.15 | 99.15 | 98.25 | 197.55 | 198 | 198 | 198.15 | 198.15 | 198.45 | 198.15 | 198.15 | 198.15 | 198.15 | 198.15 | 198.15 | 198 | 198.15 | 198.15 | 198.15 | 198.15 | 198.15 | 198.15 | 198.15 | 198 | 0
39457 | ROCKPORT1 AEG-KP | Generation | EcoMax | 2014-12-14 | 30546 | 1321 | 1273 | 1271 | 1271 | 1270 | 1270 | 1270 | 1270 | 1270 | 1270 | 1272 | 1272 | 1270 | 1270 | 1270 | 1270 | 1271 | 1271 | 1271 | 1271 | 1271 | 1271 | 1270 | 1270 |  | 0.15 | 4581.9 | 198.15 | 190.95 | 190.65 | 190.65 | 190.5 | 190.5 | 190.5 | 190.5 | 190.5 | 190.5 | 190.8 | 190.8 | 190.5 | 190.5 | 190.5 | 190.5 | 190.65 | 190.65 | 190.65 | 190.65 | 190.65 | 190.65 | 190.5 | 190.5 | 0
39457 | ROCKPORT1 AEG-KP | Generation | EcoMax | 2014-12-15 | 31317 | 1270 | 1234 | 1270 | 1270 | 1270 | 1270 | 1274 | 1321 | 1322 | 1321 | 1321 | 1322 | 1321 | 1320 | 1320 | 1320 | 1320 | 1322 | 1322 | 1322 | 1322 | 1322 | 1321 | 1320 |  | 0.15 | 4697.55 | 190.5 | 185.1 | 190.5 | 190.5 | 190.5 | 190.5 | 191.1 | 198.15 | 198.3 | 198.15 | 198.15 | 198.3 | 198.15 | 198 | 198 | 198 | 198 | 198.3 | 198.3 | 198.3 | 198.3 | 198.3 | 198.15 | 198 | 0
39457 | ROCKPORT1 AEG-KP | Generation | EcoMax | 2014-12-16 | 31698 | 1320 | 1320 | 1320 | 1320 | 1320 | 1320 | 1320 | 1321 | 1321 | 1321 | 1321 | 1322 | 1321 | 1320 | 1320 | 1320 | 1322 | 1321 | 1322 | 1321 | 1322 | 1322 | 1321 | 1320 |  | 0.15 | 4754.7 | 198 | 198 | 198 | 198 | 198 | 198 | 198 | 198.15 | 198.15 | 198.15 | 198.15 | 198.3 | 198.15 | 198 | 198 | 198 | 198.3 | 198.15 | 198.3 | 198.15 | 198.3 | 198.3 | 198.15 | 198 | 0
39457 | ROCKPORT1 AEG-KP | Generation | EcoMax | 2014-12-17 | 31705 | 1320 | 1320 | 1320 | 1320 | 1320 | 1320 | 1320 | 1320 | 1320 | 1321 | 1322 | 1322 | 1321 | 1322 | 1323 | 1321 | 1322 | 1321 | 1322 | 1322 | 1322 | 1321 | 1322 | 1321 |  | 0.15 | 4755.75 | 198 | 198 | 198 | 198 | 198 | 198 | 198 | 198 | 198 | 198.15 | 198.3 | 198.3 | 198.15 | 198.3 | 198.45 | 198.15 | 198.3 | 198.15 | 198.3 | 198.3 | 198.3 | 198.15 | 198.3 | 198.15 | 0
39457 | ROCKPORT1 AEG-KP | Generation | EcoMax | 2014-12-18 | 31722 | 1320 | 1320 | 1320 | 1320 | 1323 | 1322 | 1323 | 1323 | 1323 | 1322 | 1322 | 1322 | 1322 | 1321 | 1322 | 1322 | 1322 | 1322 | 1322 | 1322 | 1322 | 1322 | 1321 | 1322 |  | 0.15 | 4758.3 | 198 | 198 | 198 | 198 | 198.45 | 198.3 | 198.45 | 198.45 | 198.45 | 198.3 | 198.3 | 198.3 | 198.3 | 198.15 | 198.3 | 198.3 | 198.3 | 198.3 | 198.3 | 198.3 | 198.3 | 198.3 | 198.15 | 198.3 | 0
39457 | ROCKPORT1 AEG-KP | Generation | EcoMax | 2014-12-19 | 31712 | 1321 | 1321 | 1320 | 1320 | 1321 | 1321 | 1321 | 1322 | 1322 | 1322 | 1322 | 1321 | 1321 | 1322 | 1322 | 1322 | 1321 | 1321 | 1322 | 1322 | 1322 | 1321 | 1321 | 1321 |  | 0.15 | 4756.8 | 198.15 | 198.15 | 198 | 198 | 198.15 | 198.15 | 198.15 | 198.3 | 198.3 | 198.3 | 198.3 | 198.15 | 198.15 | 198.3 | 198.3 | 198.3 | 198.15 | 198.15 | 198.3 | 198.3 | 198.3 | 198.15 | 198.15 | 198.15 | 0
39457 | ROCKPORT1 AEG-KP | Generation | EcoMax | 2014-12-20 | 30836 | 1321 | 1032 | 729 | 1320 | 1321 | 1321 | 1321 | 1321 | 1323 | 1322 | 1322 | 1321 | 1322 | 1322 | 1322 | 1321 | 1322 | 1322 | 1322 | 1322 | 1322 | 1322 | 1321 | 1322 |  | 0.15 | 4625.4 | 198.15 | 154.8 | 109.35 | 198 | 198.15 | 198.15 | 198.15 | 198.15 | 198.45 | 198.3 | 198.3 | 198.15 | 198.3 | 198.3 | 198.3 | 198.15 | 198.3 | 198.3 | 198.3 | 198.3 | 198.3 | 198.3 | 198.15 | 198.3 | 0
39457 | ROCKPORT1 AEG-KP | Generation | EcoMax | 2014-12-21 | 31710 | 1322 | 1321 | 1322 | 1321 | 1321 | 1321 | 1322 | 1322 | 1322 | 1322 | 1321 | 1321 | 1320 | 1320 | 1320 | 1320 | 1320 | 1321 | 1322 | 1323 | 1322 | 1321 | 1322 | 1321 |  | 0.15 | 4756.5 | 198.3 | 198.15 | 198.3 | 198.15 | 198.15 | 198.15 | 198.3 | 198.3 | 198.3 | 198.3 | 198.15 | 198.15 | 198 | 198 | 198 | 198 | 198 | 198.15 | 198.3 | 198.45 | 198.3 | 198.15 | 198.3 | 198.15 | 0
39457 | ROCKPORT1 AEG-KP | Generation | EcoMax | 2014-12-22 | 31429 | 1322 | 1322 | 1321 | 1321 | 1321 | 1321 | 1322 | 1322 | 1323 | 1323 | 1303 | 1302 | 1301 | 1301 | 1301 | 1302 | 1301 | 1300 | 1300 | 1300 | 1300 | 1300 | 1300 | 1300 |  | 0.15 | 4714.35 | 198.3 | 198.3 | 198.15 | 198.15 | 198.15 | 198.15 | 198.3 | 198.3 | 198.45 | 198.45 | 195.45 | 195.3 | 195.15 | 195.15 | 195.15 | 195.3 | 195.15 | 195 | 195 | 195 | 195 | 195 | 195 | 195 | 0
39457 | ROCKPORT1 AEG-KP | Generation | EcoMax | 2014-12-23 | 31426 | 1300 | 1300 | 1300 | 1300 | 1300 | 1300 | 1300 | 1300 | 1300 | 1300 | 1300 | 1300 | 1300 | 1320 | 1320 | 1320 | 1320 | 1321 | 1321 | 1322 | 1321 | 1321 | 1320 | 1320 |  | 0.15 | 4713.9 | 195 | 195 | 195 | 195 | 195 | 195 | 195 | 195 | 195 | 195 | 195 | 195 | 195 | 198 | 198 | 198 | 198 | 198.15 | 198.15 | 198.3 | 198.15 | 198.15 | 198 | 198 | 0
39457 | ROCKPORT1 AEG-KP | Generation | EcoMax | 2014-12-24 | 31680 | 1320 | 1320 | 1320 | 1320 | 1320 | 1320 | 1320 | 1320 | 1320 | 1320 | 1320 | 1320 | 1320 | 1320 | 1320 | 1320 | 1320 | 1320 | 1320 | 1320 | 1320 | 1320 | 1320 | 1320 |  | 0.15 | 4752 | 198 | 198 | 198 | 198 | 198 | 198 | 198 | 198 | 198 | 198 | 198 | 198 | 198 | 198 | 198 | 198 | 198 | 198 | 198 | 198 | 198 | 198 | 198 | 198 | 0
39457 | ROCKPORT1 AEG-KP | Generation | EcoMax | 2014-12-25 | 31680 | 1320 | 1320 | 1320 | 1320 | 1320 | 1320 | 1320 | 1320 | 1320 | 1320 | 1320 | 1320 | 1320 | 1320 | 1320 | 1320 | 1320 | 1320 | 1320 | 1320 | 1320 | 1320 | 1320 | 1320 |  | 0.15 | 4752 | 198 | 198 | 198 | 198 | 198 | 198 | 198 | 198 | 198 | 198 | 198 | 198 | 198 | 198 | 198 | 198 | 198 | 198 | 198 | 198 | 198 | 198 | 198 | 198 | 0
39457 | ROCKPORT1 AEG-KP | Generation | EcoMax | 2014-12-26 | 31680 | 1320 | 1320 | 1320 | 1320 | 1320 | 1320 | 1320 | 1320 | 1320 | 1320 | 1320 | 1320 | 1320 | 1320 | 1320 | 1320 | 1320 | 1320 | 1320 | 1320 | 1320 | 1320 | 1320 | 1320 |  | 0.15 | 4752 | 198 | 198 | 198 | 198 | 198 | 198 | 198 | 198 | 198 | 198 | 198 | 198 | 198 | 198 | 198 | 198 | 198 | 198 | 198 | 198 | 198 | 198 | 198 | 198 | 0
39457 | ROCKPORT1 AEG-KP | Generation | EcoMax | 2014-12-27 | 30539 | 1320 | 509 | 990 | 1320 | 1320 | 1320 | 1320 | 1320 | 1320 | 1320 | 1320 | 1320 | 1320 | 1320 | 1320 | 1320 | 1320 | 1320 | 1320 | 1320 | 1320 | 1320 | 1320 | 1320 |  | 0.15 | 4580.85 | 198 | 76.35 | 148.5 | 198 | 198 | 198 | 198 | 198 | 198 | 198 | 198 | 198 | 198 | 198 | 198 | 198 | 198 | 198 | 198 | 198 | 198 | 198 | 198 | 198 | 0
39457 | ROCKPORT1 AEG-KP | Generation | EcoMax | 2014-12-28 | 31682 | 1320 | 1320 | 1320 | 1320 | 1320 | 1320 | 1320 | 1320 | 1320 | 1320 | 1320 | 1320 | 1320 | 1320 | 1320 | 1320 | 1320 | 1320 | 1321 | 1321 | 1320 | 1320 | 1320 | 1320 |  | 0.15 | 4752.3 | 198 | 198 | 198 | 198 | 198 | 198 | 198 | 198 | 198 | 198 | 198 | 198 | 198 | 198 | 198 | 198 | 198 | 198 | 198.15 | 198.15 | 198 | 198 | 198 | 198 | 0
39457 | ROCKPORT1 AEG-KP | Generation | EcoMax | 2014-12-29 | 31698 | 1320 | 1320 | 1320 | 1320 | 1320 | 1320 | 1320 | 1320 | 1320 | 1321 | 1321 | 1321 | 1322 | 1322 | 1321 | 1321 | 1320 | 1321 | 1321 | 1322 | 1322 | 1322 | 1321 | 1320 |  | 0.15 | 4754.7 | 198 | 198 | 198 | 198 | 198 | 198 | 198 | 198 | 198 | 198.15 | 198.15 | 198.15 | 198.3 | 198.3 | 198.15 | 198.15 | 198 | 198.15 | 198.15 | 198.3 | 198.3 | 198.3 | 198.15 | 198 | 0
39457 | ROCKPORT1 AEG-KP | Generation | EcoMax | 2014-12-30 | 31702 | 1320 | 1320 | 1320 | 1320 | 1320 | 1320 | 1320 | 1320 | 1322 | 1322 | 1321 | 1322 | 1322 | 1321 | 1321 | 1320 | 1321 | 1321 | 1322 | 1322 | 1322 | 1321 | 1321 | 1321 |  | 0.15 | 4755.3 | 198 | 198 | 198 | 198 | 198 | 198 | 198 | 198 | 198.3 | 198.3 | 198.15 | 198.3 | 198.3 | 198.15 | 198.15 | 198 | 198.15 | 198.15 | 198.3 | 198.3 | 198.3 | 198.15 | 198.15 | 198.15 | 0
39457 | ROCKPORT1 AEG-KP | Generation | EcoMax | 2014-12-31 | 31691 | 1320 | 1321 | 1321 | 1321 | 1321 | 1321 | 1320 | 1322 | 1321 | 1321 | 1321 | 1320 | 1320 | 1320 | 1320 | 1320 | 1320 | 1320 | 1321 | 1320 | 1320 | 1320 | 1320 | 1320 |  | 0.15 | 4753.65 | 198 | 198.15 | 198.15 | 198.15 | 198.15 | 198.15 | 198 | 198.3 | 198.15 | 198.15 | 198.15 | 198 | 198 | 198 | 198 | 198 | 198 | 198 | 198.15 | 198 | 198 | 198 | 198 | 198 | 0
39477 | ROCKPORT2 AEG-KP | Generation | EcoMax | 2014-12-01 | 0 | 0 | 0 | 0 | 0 | 0 | 0 | 0 | 0 | 0 | 0 | 0 | 0 | 0 | 0 | 0 | 0 | 0 | 0 | 0 | 0 | 0 | 0 | 0 | 0 |  | 0.15 | 0 | 0 | 0 | 0 | 0 | 0 | 0 | 0 | 0 | 0 | 0 | 0 | 0 | 0 | 0 | 0 | 0 | 0 | 0 | 0 | 0 | 0 | 0 | 0 | 0 | 0
39477 | ROCKPORT2 AEG-KP | Generation | EcoMax | 2014-12-02 | 0 | 0 | 0 | 0 | 0 | 0 | 0 | 0 | 0 | 0 | 0 | 0 | 0 | 0 | 0 | 0 | 0 | 0 | 0 | 0 | 0 | 0 | 0 | 0 | 0 |  | 0.15 | 0 | 0 | 0 | 0 | 0 | 0 | 0 | 0 | 0 | 0 | 0 | 0 | 0 | 0 | 0 | 0 | 0 | 0 | 0 | 0 | 0 | 0 | 0 | 0 | 0 | 0
39477 | ROCKPORT2 AEG-KP | Generation | EcoMax | 2014-12-03 | 0 | 0 | 0 | 0 | 0 | 0 | 0 | 0 | 0 | 0 | 0 | 0 | 0 | 0 | 0 | 0 | 0 | 0 | 0 | 0 | 0 | 0 | 0 | 0 | 0 |  | 0.15 | 0 | 0 | 0 | 0 | 0 | 0 | 0 | 0 | 0 | 0 | 0 | 0 | 0 | 0 | 0 | 0 | 0 | 0 | 0 | 0 | 0 | 0 | 0 | 0 | 0 | 0
39477 | ROCKPORT2 AEG-KP | Generation | EcoMax | 2014-12-04 | 0 | 0 | 0 | 0 | 0 | 0 | 0 | 0 | 0 | 0 | 0 | 0 | 0 | 0 | 0 | 0 | 0 | 0 | 0 | 0 | 0 | 0 | 0 | 0 | 0 |  | 0.15 | 0 | 0 | 0 | 0 | 0 | 0 | 0 | 0 | 0 | 0 | 0 | 0 | 0 | 0 | 0 | 0 | 0 | 0 | 0 | 0 | 0 | 0 | 0 | 0 | 0 | 0
39477 | ROCKPORT2 AEG-KP | Generation | EcoMax | 2014-12-05 | 0 | 0 | 0 | 0 | 0 | 0 | 0 | 0 | 0 | 0 | 0 | 0 | 0 | 0 | 0 | 0 | 0 | 0 | 0 | 0 | 0 | 0 | 0 | 0 | 0 |  | 0.15 | 0 | 0 | 0 | 0 | 0 | 0 | 0 | 0 | 0 | 0 | 0 | 0 | 0 | 0 | 0 | 0 | 0 | 0 | 0 | 0 | 0 | 0 | 0 | 0 | 0 | 0
39477 | ROCKPORT2 AEG-KP | Generation | EcoMax | 2014-12-06 | 0 | 0 | 0 | 0 | 0 | 0 | 0 | 0 | 0 | 0 | 0 | 0 | 0 | 0 | 0 | 0 | 0 | 0 | 0 | 0 | 0 | 0 | 0 | 0 | 0 |  | 0.15 | 0 | 0 | 0 | 0 | 0 | 0 | 0 | 0 | 0 | 0 | 0 | 0 | 0 | 0 | 0 | 0 | 0 | 0 | 0 | 0 | 0 | 0 | 0 | 0 | 0 | 0
39477 | ROCKPORT2 AEG-KP | Generation | EcoMax | 2014-12-07 | 0 | 0 | 0 | 0 | 0 | 0 | 0 | 0 | 0 | 0 | 0 | 0 | 0 | 0 | 0 | 0 | 0 | 0 | 0 | 0 | 0 | 0 | 0 | 0 | 0 |  | 0.15 | 0 | 0 | 0 | 0 | 0 | 0 | 0 | 0 | 0 | 0 | 0 | 0 | 0 | 0 | 0 | 0 | 0 | 0 | 0 | 0 | 0 | 0 | 0 | 0 | 0 | 0
39477 | ROCKPORT2 AEG-KP | Generation | EcoMax | 2014-12-08 | 0 | 0 | 0 | 0 | 0 | 0 | 0 | 0 | 0 | 0 | 0 | 0 | 0 | 0 | 0 | 0 | 0 | 0 | 0 | 0 | 0 | 0 | 0 | 0 | 0 |  | 0.15 | 0 | 0 | 0 | 0 | 0 | 0 | 0 | 0 | 0 | 0 | 0 | 0 | 0 | 0 | 0 | 0 | 0 | 0 | 0 | 0 | 0 | 0 | 0 | 0 | 0 | 0
39477 | ROCKPORT2 AEG-KP | Generation | EcoMax | 2014-12-09 | 0 | 0 | 0 | 0 | 0 | 0 | 0 | 0 | 0 | 0 | 0 | 0 | 0 | 0 | 0 | 0 | 0 | 0 | 0 | 0 | 0 | 0 | 0 | 0 | 0 |  | 0.15 | 0 | 0 | 0 | 0 | 0 | 0 | 0 | 0 | 0 | 0 | 0 | 0 | 0 | 0 | 0 | 0 | 0 | 0 | 0 | 0 | 0 | 0 | 0 | 0 | 0 | 0
39477 | ROCKPORT2 AEG-KP | Generation | EcoMax | 2014-12-10 | 0 | 0 | 0 | 0 | 0 | 0 | 0 | 0 | 0 | 0 | 0 | 0 | 0 | 0 | 0 | 0 | 0 | 0 | 0 | 0 | 0 | 0 | 0 | 0 | 0 |  | 0.15 | 0 | 0 | 0 | 0 | 0 | 0 | 0 | 0 | 0 | 0 | 0 | 0 | 0 | 0 | 0 | 0 | 0 | 0 | 0 | 0 | 0 | 0 | 0 | 0 | 0 | 0
39477 | ROCKPORT2 AEG-KP | Generation | EcoMax | 2014-12-11 | 0 | 0 | 0 | 0 | 0 | 0 | 0 | 0 | 0 | 0 | 0 | 0 | 0 | 0 | 0 | 0 | 0 | 0 | 0 | 0 | 0 | 0 | 0 | 0 | 0 |  | 0.15 | 0 | 0 | 0 | 0 | 0 | 0 | 0 | 0 | 0 | 0 | 0 | 0 | 0 | 0 | 0 | 0 | 0 | 0 | 0 | 0 | 0 | 0 | 0 | 0 | 0 | 0
39477 | ROCKPORT2 AEG-KP | Generation | EcoMax | 2014-12-12 | 0 | 0 | 0 | 0 | 0 | 0 | 0 | 0 | 0 | 0 | 0 | 0 | 0 | 0 | 0 | 0 | 0 | 0 | 0 | 0 | 0 | 0 | 0 | 0 | 0 |  | 0.15 | 0 | 0 | 0 | 0 | 0 | 0 | 0 | 0 | 0 | 0 | 0 | 0 | 0 | 0 | 0 | 0 | 0 | 0 | 0 | 0 | 0 | 0 | 0 | 0 | 0 | 0
39477 | ROCKPORT2 AEG-KP | Generation | EcoMax | 2014-12-13 | 0 | 0 | 0 | 0 | 0 | 0 | 0 | 0 | 0 | 0 | 0 | 0 | 0 | 0 | 0 | 0 | 0 | 0 | 0 | 0 | 0 | 0 | 0 | 0 | 0 |  | 0.15 | 0 | 0 | 0 | 0 | 0 | 0 | 0 | 0 | 0 | 0 | 0 | 0 | 0 | 0 | 0 | 0 | 0 | 0 | 0 | 0 | 0 | 0 | 0 | 0 | 0 | 0
39477 | ROCKPORT2 AEG-KP | Generation | EcoMax | 2014-12-14 | 68 | 0 | 0 | 0 | 0 | 0 | 0 | 0 | 0 | 0 | 0 | 0 | 0 | 0 | 0 | 0 | 0 | 0 | 1 | 3 | 6 | 9 | 3 | 0 | 46 |  | 0.15 | 10.2 | 0 | 0 | 0 | 0 | 0 | 0 | 0 | 0 | 0 | 0 | 0 | 0 | 0 | 0 | 0 | 0 | 0 | 0.15 | 0.45 | 0.9 | 1.35 | 0.45 | 0 | 6.9 | 0
39477 | ROCKPORT2 AEG-KP | Generation | EcoMax | 2014-12-15 | 30562 | 1300 | 1300 | 1300 | 1300 | 1300 | 1300 | 1300 | 1300 | 1300 | 1157 | 1004 | 1096 | 1300 | 1300 | 1300 | 1300 | 1300 | 1300 | 1301 | 1301 | 1301 | 1301 | 1301 | 1300 |  | 0.15 | 4584.3 | 195 | 195 | 195 | 195 | 195 | 195 | 195 | 195 | 195 | 173.55 | 150.6 | 164.4 | 195 | 195 | 195 | 195 | 195 | 195 | 195.15 | 195.15 | 195.15 | 195.15 | 195.15 | 195 | 0
39477 | ROCKPORT2 AEG-KP | Generation | EcoMax | 2014-12-16 | 31208 | 1300 | 1300 | 1300 | 1300 | 1300 | 1300 | 1300 | 1300 | 1301 | 1301 | 1300 | 1300 | 1300 | 1300 | 1300 | 1300 | 1300 | 1301 | 1301 | 1301 | 1301 | 1301 | 1301 | 1300 |  | 0.15 | 4681.2 | 195 | 195 | 195 | 195 | 195 | 195 | 195 | 195 | 195.15 | 195.15 | 195 | 195 | 195 | 195 | 195 | 195 | 195 | 195.15 | 195.15 | 195.15 | 195.15 | 195.15 | 195.15 | 195 | 0
39477 | ROCKPORT2 AEG-KP | Generation | EcoMax | 2014-12-17 | 31215 | 1300 | 1300 | 1300 | 1300 | 1300 | 1300 | 1300 | 1300 | 1300 | 1301 | 1301 | 1301 | 1301 | 1300 | 1301 | 1301 | 1301 | 1302 | 1301 | 1301 | 1301 | 1301 | 1301 | 1301 |  | 0.15 | 4682.25 | 195 | 195 | 195 | 195 | 195 | 195 | 195 | 195 | 195 | 195.15 | 195.15 | 195.15 | 195.15 | 195 | 195.15 | 195.15 | 195.15 | 195.3 | 195.15 | 195.15 | 195.15 | 195.15 | 195.15 | 195.15 | 0
39477 | ROCKPORT2 AEG-KP | Generation | EcoMax | 2014-12-18 | 31227 | 1300 | 1300 | 1300 | 1300 | 1300 | 1301 | 1301 | 1302 | 1302 | 1301 | 1301 | 1301 | 1301 | 1301 | 1302 | 1301 | 1302 | 1302 | 1302 | 1302 | 1302 | 1301 | 1301 | 1301 |  | 0.15 | 4684.05 | 195 | 195 | 195 | 195 | 195 | 195.15 | 195.15 | 195.3 | 195.3 | 195.15 | 195.15 | 195.15 | 195.15 | 195.15 | 195.3 | 195.15 | 195.3 | 195.3 | 195.3 | 195.3 | 195.3 | 195.15 | 195.15 | 195.15 | 0
39477 | ROCKPORT2 AEG-KP | Generation | EcoMax | 2014-12-19 | 31206 | 1300 | 1301 | 1300 | 1300 | 1300 | 1301 | 1300 | 1300 | 1300 | 1300 | 1300 | 1300 | 1300 | 1300 | 1301 | 1300 | 1300 | 1300 | 1300 | 1300 | 1301 | 1300 | 1301 | 1301 |  | 0.15 | 4680.9 | 195 | 195.15 | 195 | 195 | 195 | 195.15 | 195 | 195 | 195 | 195 | 195 | 195 | 195 | 195 | 195.15 | 195 | 195 | 195 | 195 | 195 | 195.15 | 195 | 195.15 | 195.15 | 0
39477 | ROCKPORT2 AEG-KP | Generation | EcoMax | 2014-12-20 | 30164 | 1301 | 1301 | 1300 | 772 | 773 | 1300 | 1300 | 1301 | 1301 | 1301 | 1301 | 1301 | 1301 | 1301 | 1301 | 1301 | 1301 | 1301 | 1301 | 1301 | 1301 | 1301 | 1301 | 1301 |  | 0.15 | 4524.6 | 195.15 | 195.15 | 195 | 115.8 | 115.95 | 195 | 195 | 195.15 | 195.15 | 195.15 | 195.15 | 195.15 | 195.15 | 195.15 | 195.15 | 195.15 | 195.15 | 195.15 | 195.15 | 195.15 | 195.15 | 195.15 | 195.15 | 195.15 | 0
39477 | ROCKPORT2 AEG-KP | Generation | EcoMax | 2014-12-21 | 26432 | 510 | 504 | 504 | 503 | 503 | 503 | 1296 | 1300 | 1300 | 1301 | 1301 | 1300 | 1300 | 1300 | 1300 | 1300 | 1300 | 1300 | 1301 | 1301 | 1302 | 1301 | 1301 | 1301 |  | 0.15 | 3964.8 | 76.5 | 75.6 | 75.6 | 75.45 | 75.45 | 75.45 | 194.4 | 195 | 195 | 195.15 | 195.15 | 195 | 195 | 195 | 195 | 195 | 195 | 195 | 195.15 | 195.15 | 195.3 | 195.15 | 195.15 | 195.15 | 0
39477 | ROCKPORT2 AEG-KP | Generation | EcoMax | 2014-12-22 | 31217 | 1301 | 1301 | 1301 | 1301 | 1301 | 1301 | 1301 | 1301 | 1301 | 1301 | 1301 | 1301 | 1301 | 1301 | 1301 | 1301 | 1301 | 1300 | 1300 | 1300 | 1300 | 1300 | 1300 | 1300 |  | 0.15 | 4682.55 | 195.15 | 195.15 | 195.15 | 195.15 | 195.15 | 195.15 | 195.15 | 195.15 | 195.15 | 195.15 | 195.15 | 195.15 | 195.15 | 195.15 | 195.15 | 195.15 | 195.15 | 195 | 195 | 195 | 195 | 195 | 195 | 195 | 0
39477 | ROCKPORT2 AEG-KP | Generation | EcoMax | 2014-12-23 | 30011 | 1300 | 706 | 701 | 1297 | 1300 | 1300 | 1300 | 1300 | 1300 | 1300 | 1300 | 1300 | 1300 | 1300 | 1300 | 1300 | 1300 | 1301 | 1302 | 1303 | 1301 | 1300 | 1300 | 1300 |  | 0.15 | 4501.65 | 195 | 105.9 | 105.15 | 194.55 | 195 | 195 | 195 | 195 | 195 | 195 | 195 | 195 | 195 | 195 | 195 | 195 | 195 | 195.15 | 195.3 | 195.45 | 195.15 | 195 | 195 | 195 | 0
39477 | ROCKPORT2 AEG-KP | Generation | EcoMax | 2014-12-24 | 27212 | 503 | 504 | 503 | 503 | 503 | 1296 | 1300 | 1300 | 1300 | 1300 | 1300 | 1300 | 1300 | 1300 | 1300 | 1300 | 1300 | 1300 | 1300 | 1300 | 1300 | 1300 | 1300 | 1300 |  | 0.15 | 4081.8 | 75.45 | 75.6 | 75.45 | 75.45 | 75.45 | 194.4 | 195 | 195 | 195 | 195 | 195 | 195 | 195 | 195 | 195 | 195 | 195 | 195 | 195 | 195 | 195 | 195 | 195 | 195 | 0
39477 | ROCKPORT2 AEG-KP | Generation | EcoMax | 2014-12-25 | 31200 | 1300 | 1300 | 1300 | 1300 | 1300 | 1300 | 1300 | 1300 | 1300 | 1300 | 1300 | 1300 | 1300 | 1300 | 1300 | 1300 | 1300 | 1300 | 1300 | 1300 | 1300 | 1300 | 1300 | 1300 |  | 0.15 | 4680 | 195 | 195 | 195 | 195 | 195 | 195 | 195 | 195 | 195 | 195 | 195 | 195 | 195 | 195 | 195 | 195 | 195 | 195 | 195 | 195 | 195 | 195 | 195 | 195 | 0
39477 | ROCKPORT2 AEG-KP | Generation | EcoMax | 2014-12-26 | 31200 | 1300 | 1300 | 1300 | 1300 | 1300 | 1300 | 1300 | 1300 | 1300 | 1300 | 1300 | 1300 | 1300 | 1300 | 1300 | 1300 | 1300 | 1300 | 1300 | 1300 | 1300 | 1300 | 1300 | 1300 |  | 0.15 | 4680 | 195 | 195 | 195 | 195 | 195 | 195 | 195 | 195 | 195 | 195 | 195 | 195 | 195 | 195 | 195 | 195 | 195 | 195 | 195 | 195 | 195 | 195 | 195 | 195 | 0
39477 | ROCKPORT2 AEG-KP | Generation | EcoMax | 2014-12-27 | 30695 | 1300 | 1300 | 1300 | 795 | 1300 | 1300 | 1300 | 1300 | 1300 | 1300 | 1300 | 1300 | 1300 | 1300 | 1300 | 1300 | 1300 | 1300 | 1300 | 1300 | 1300 | 1300 | 1300 | 1300 |  | 0.15 | 4604.25 | 195 | 195 | 195 | 119.25 | 195 | 195 | 195 | 195 | 195 | 195 | 195 | 195 | 195 | 195 | 195 | 195 | 195 | 195 | 195 | 195 | 195 | 195 | 195 | 195 | 0
39477 | ROCKPORT2 AEG-KP | Generation | EcoMax | 2014-12-28 | 31205 | 1300 | 1300 | 1300 | 1300 | 1300 | 1300 | 1300 | 1300 | 1300 | 1300 | 1300 | 1300 | 1300 | 1300 | 1300 | 1300 | 1300 | 1301 | 1302 | 1302 | 1300 | 1300 | 1300 | 1300
39477 | ROCKPORT2 AEG-KP | Generation | EcoMax | 2014-12-29 | 31218 | 1300 | 1300 | 1300 | 1300 | 1300 | 1300 | 1300 | 1300 | 1300 | 1301 | 1302 | 1301 | 1301 | 1301 | 1301 | 1302 | 1301 | 1301 | 1301 | 1302 | 1301 | 1301 | 1301 | 1301
39477 | ROCKPORT2 AEG-KP | Generation | EcoMax | 2014-12-30 | 31228 | 1301 | 1301 | 1301 | 1301 | 1301 | 1301 | 1301 | 1300 | 1301 | 1301 | 1301 | 1301 | 1301 | 1301 | 1301 | 1301 | 1301 | 1302 | 1301 | 1302 | 1302 | 1302 | 1302 | 1301
39477 | ROCKPORT2 AEG-KP | Generation | EcoMax | 2014-12-31 | 30243 | 1300 | 712 | 929 | 1300 | 1300 | 1300 | 1300 | 1300 | 1300 | 1301 | 1301 | 1300 | 1300 | 1300 | 1300 | 1300 | 1300 | 1300 | 1300 | 1300 | 1300 | 1300 | 1300 | 1300
60447 | MITCHELL 1 KP | Generation | EcoMax | 2014-12-01 | 0 | 0 | 0 | 0 | 0 | 0 | 0 | 0 | 0 | 0 | 0 | 0 | 0 | 0 | 0 | 0 | 0 | 0 | 0 | 0 | 0 | 0 | 0 | 0 | 0
60447 | MITCHELL 1 KP | Generation | EcoMax | 2014-12-02 | 0 | 0 | 0 | 0 | 0 | 0 | 0 | 0 | 0 | 0 | 0 | 0 | 0 | 0 | 0 | 0 | 0 | 0 | 0 | 0 | 0 | 0 | 0 | 0 | 0
60447 | MITCHELL 1 KP | Generation | EcoMax | 2014-12-03 | 0 | 0 | 0 | 0 | 0 | 0 | 0 | 0 | 0 | 0 | 0 | 0 | 0 | 0 | 0 | 0 | 0 | 0 | 0 | 0 | 0 | 0 | 0 | 0 | 0
60447 | MITCHELL 1 KP | Generation | EcoMax | 2014-12-04 | 0 | 0 | 0 | 0 | 0 | 0 | 0 | 0 | 0 | 0 | 0 | 0 | 0 | 0 | 0 | 0 | 0 | 0 | 0 | 0 | 0 | 0 | 0 | 0 | 0
60447 | MITCHELL 1 KP | Generation | EcoMax | 2014-12-05 | 0 | 0 | 0 | 0 | 0 | 0 | 0 | 0 | 0 | 0 | 0 | 0 | 0 | 0 | 0 | 0 | 0 | 0 | 0 | 0 | 0 | 0 | 0 | 0 | 0
60447 | MITCHELL 1 KP | Generation | EcoMax | 2014-12-06 | 0 | 0 | 0 | 0 | 0 | 0 | 0 | 0 | 0 | 0 | 0 | 0 | 0 | 0 | 0 | 0 | 0 | 0 | 0 | 0 | 0 | 0 | 0 | 0 | 0
60447 | MITCHELL 1 KP | Generation | EcoMax | 2014-12-07 | 0 | 0 | 0 | 0 | 0 | 0 | 0 | 0 | 0 | 0 | 0 | 0 | 0 | 0 | 0 | 0 | 0 | 0 | 0 | 0 | 0 | 0 | 0 | 0 | 0
60447 | MITCHELL 1 KP | Generation | EcoMax | 2014-12-08 | 0 | 0 | 0 | 0 | 0 | 0 | 0 | 0 | 0 | 0 | 0 | 0 | 0 | 0 | 0 | 0 | 0 | 0 | 0 | 0 | 0 | 0 | 0 | 0 | 0
60447 | MITCHELL 1 KP | Generation | EcoMax | 2014-12-09 | 0 | 0 | 0 | 0 | 0 | 0 | 0 | 0 | 0 | 0 | 0 | 0 | 0 | 0 | 0 | 0 | 0 | 0 | 0 | 0 | 0 | 0 | 0 | 0 | 0
60447 | MITCHELL 1 KP | Generation | EcoMax | 2014-12-10 | 0 | 0 | 0 | 0 | 0 | 0 | 0 | 0 | 0 | 0 | 0 | 0 | 0 | 0 | 0 | 0 | 0 | 0 | 0 | 0 | 0 | 0 | 0 | 0 | 0
60447 | MITCHELL 1 KP | Generation | EcoMax | 2014-12-11 | 0 | 0 | 0 | 0 | 0 | 0 | 0 | 0 | 0 | 0 | 0 | 0 | 0 | 0 | 0 | 0 | 0 | 0 | 0 | 0 | 0 | 0 | 0 | 0 | 0
60447 | MITCHELL 1 KP | Generation | EcoMax | 2014-12-12 | 0 | 0 | 0 | 0 | 0 | 0 | 0 | 0 | 0 | 0 | 0 | 0 | 0 | 0 | 0 | 0 | 0 | 0 | 0 | 0 | 0 | 0 | 0 | 0 | 0
60447 | MITCHELL 1 KP | Generation | EcoMax | 2014-12-13 | 0 | 0 | 0 | 0 | 0 | 0 | 0 | 0 | 0 | 0 | 0 | 0 | 0 | 0 | 0 | 0 | 0 | 0 | 0 | 0 | 0 | 0 | 0 | 0 | 0
60447 | MITCHELL 1 KP | Generation | EcoMax | 2014-12-14 | 0 | 0 | 0 | 0 | 0 | 0 | 0 | 0 | 0 | 0 | 0 | 0 | 0 | 0 | 0 | 0 | 0 | 0 | 0 | 0 | 0 | 0 | 0 | 0 | 0
60447 | MITCHELL 1 KP | Generation | EcoMax | 2014-12-15 | 0 | 0 | 0 | 0 | 0 | 0 | 0 | 0 | 0 | 0 | 0 | 0 | 0 | 0 | 0 | 0 | 0 | 0 | 0 | 0 | 0 | 0 | 0 | 0 | 0
60447 | MITCHELL 1 KP | Generation | EcoMax | 2014-12-16 | 0 | 0 | 0 | 0 | 0 | 0 | 0 | 0 | 0 | 0 | 0 | 0 | 0 | 0 | 0 | 0 | 0 | 0 | 0 | 0 | 0 | 0 | 0 | 0 | 0
60447 | MITCHELL 1 KP | Generation | EcoMax | 2014-12-17 | 0 | 0 | 0 | 0 | 0 | 0 | 0 | 0 | 0 | 0 | 0 | 0 | 0 | 0 | 0 | 0 | 0 | 0 | 0 | 0 | 0 | 0 | 0 | 0 | 0
60447 | MITCHELL 1 KP | Generation | EcoMax | 2014-12-18 | 0 | 0 | 0 | 0 | 0 | 0 | 0 | 0 | 0 | 0 | 0 | 0 | 0 | 0 | 0 | 0 | 0 | 0 | 0 | 0 | 0 | 0 | 0 | 0 | 0
60447 | MITCHELL 1 KP | Generation | EcoMax | 2014-12-19 | 0 | 0 | 0 | 0 | 0 | 0 | 0 | 0 | 0 | 0 | 0 | 0 | 0 | 0 | 0 | 0 | 0 | 0 | 0 | 0 | 0 | 0 | 0 | 0 | 0
60447 | MITCHELL 1 KP | Generation | EcoMax | 2014-12-20 | 0 | 0 | 0 | 0 | 0 | 0 | 0 | 0 | 0 | 0 | 0 | 0 | 0 | 0 | 0 | 0 | 0 | 0 | 0 | 0 | 0 | 0 | 0 | 0 | 0
60447 | MITCHELL 1 KP | Generation | EcoMax | 2014-12-21 | 0 | 0 | 0 | 0 | 0 | 0 | 0 | 0 | 0 | 0 | 0 | 0 | 0 | 0 | 0 | 0 | 0 | 0 | 0 | 0 | 0 | 0 | 0 | 0 | 0
60447 | MITCHELL 1 KP | Generation | EcoMax | 2014-12-22 | 0 | 0 | 0 | 0 | 0 | 0 | 0 | 0 | 0 | 0 | 0 | 0 | 0 | 0 | 0 | 0 | 0 | 0 | 0 | 0 | 0 | 0 | 0 | 0 | 0
60447 | MITCHELL 1 KP | Generation | EcoMax | 2014-12-23 | 86 | 0 | 0 | 0 | 0 | 0 | 0 | 0 | 0 | 0 | 0 | 0 | 0 | 0 | 0 | 0 | 0 | 0 | 0 | 0 | 0 | 1 | 13 | 23 | 49
60447 | MITCHELL 1 KP | Generation | EcoMax | 2014-12-24 | 8101 | 72 | 151 | 187 | 207 | 385 | 385 | 385 | 385 | 385 | 385 | 385 | 385 | 385 | 385 | 385 | 385 | 385 | 385 | 385 | 385 | 340 | 345 | 366 | 273
60447 | MITCHELL 1 KP | Generation | EcoMax | 2014-12-25 | 8139 | 278 | 252 | 246 | 211 | 255 | 320 | 270 | 325 | 385 | 385 | 385 | 385 | 385 | 340 | 284 | 353 | 385 | 385 | 385 | 385 | 385 | 385 | 385 | 385
60447 | MITCHELL 1 KP | Generation | EcoMax | 2014-12-26 | 8614 | 381 | 382 | 368 | 304 | 374 | 385 | 385 | 385 | 385 | 385 | 385 | 353 | 384 | 385 | 381 | 385 | 385 | 297 | 350 | 366 | 310 | 309 | 309 | 281
60447 | MITCHELL 1 KP | Generation | EcoMax | 2014-12-27 | 7202 | 266 | 254 | 235 | 308 | 308 | 308 | 308 | 308 | 308 | 308 | 308 | 325 | 325 | 249 | 232 | 297 | 325 | 325 | 325 | 325 | 325 | 325 | 321 | 284
60447 | MITCHELL 1 KP | Generation | EcoMax | 2014-12-28 | 7611 | 237 | 224 | 225 | 228 | 224 | 224 | 226 | 292 | 274 | 312 | 325 | 325 | 350 | 381 | 385 | 385 | 385 | 385 | 385 | 385 | 385 | 385 | 385 | 299
60447 | MITCHELL 1 KP | Generation | EcoMax | 2014-12-29 | 7279 | 385 | 383 | 385 | 385 | 385 | 385 | 299 | 241 | 241 | 241 | 241 | 242 | 243 | 279 | 309 | 307 | 291 | 291 | 291 | 291 | 291 | 291 | 291 | 291
60447 | MITCHELL 1 KP | Generation | EcoMax | 2014-12-30 | 6006 | 227 | 226 | 226 | 226 | 226 | 290 | 290 | 277 | 251 | 251 | 253 | 251 | 251 | 251 | 251 | 251 | 251 | 251 | 251 | 251 | 251 | 251 | 251 | 251
60447 | MITCHELL 1 KP | Generation | EcoMax | 2014-12-31 | 5734 | 251 | 251 | 251 | 251 | 251 | 251 | 251 | 251 | 251 | 236 | 234 | 231 | 231 | 231 | 231 | 231 | 231 | 231 | 231 | 231 | 231 | 231 | 232 | 232
60477 | MITCHELL 2 KP | Generation | EcoMax | 2014-12-01 | 8433 | 229 | 228 | 228 | 228 | 228 | 395 | 395 | 305 | 298 | 356 | 397 | 396 | 395 | 396 | 396 | 396 | 396 | 396 | 396 | 396 | 396 | 396 | 396 | 395
60477 | MITCHELL 2 KP | Generation | EcoMax | 2014-12-02 | 8651 | 229 | 226 | 226 | 226 | 226 | 395 | 395 | 395 | 396 | 397 | 396 | 396 | 396 | 396 | 396 | 396 | 396 | 395 | 395 | 394 | 396 | 396 | 396 | 396
60477 | MITCHELL 2 KP | Generation | EcoMax | 2014-12-03 | 6949 | 229 | 227 | 227 | 227 | 226 | 395 | 301 | 301 | 301 | 301 | 301 | 301 | 301 | 301 | 301 | 301 | 301 | 301 | 301 | 301 | 301 | 301 | 301 | 301
60477 | MITCHELL 2 KP | Generation | EcoMax | 2014-12-04 | 466 | 263 | 188 | 15 | 0 | 0 | 0 | 0 | 0 | 0 | 0 | 0 | 0 | 0 | 0 | 0 | 0 | 0 | 0 | 0 | 0 | 0 | 0 | 0 | 0
60477 | MITCHELL 2 KP | Generation | EcoMax | 2014-12-05 | 0 | 0 | 0 | 0 | 0 | 0 | 0 | 0 | 0 | 0 | 0 | 0 | 0 | 0 | 0 | 0 | 0 | 0 | 0 | 0 | 0 | 0 | 0 | 0 | 0
60477 | MITCHELL 2 KP | Generation | EcoMax | 2014-12-06 | 0 | 0 | 0 | 0 | 0 | 0 | 0 | 0 | 0 | 0 | 0 | 0 | 0 | 0 | 0 | 0 | 0 | 0 | 0 | 0 | 0 | 0 | 0 | 0 | 0
60477 | MITCHELL 2 KP | Generation | EcoMax | 2014-12-07 | 0 | 0 | 0 | 0 | 0 | 0 | 0 | 0 | 0 | 0 | 0 | 0 | 0 | 0 | 0 | 0 | 0 | 0 | 0 | 0 | 0 | 0 | 0 | 0 | 0
60477 | MITCHELL 2 KP | Generation | EcoMax | 2014-12-08 | 84 | 0 | 0 | 0 | 0 | 0 | 0 | 0 | 0 | 0 | 0 | 0 | 0 | 0 | 0 | 0 | 0 | 0 | 0 | 0 | 0 | 1 | 17 | 31 | 35
60477 | MITCHELL 2 KP | Generation | EcoMax | 2014-12-09 | 7229 | 67 | 105 | 163 | 217 | 252 | 395 | 361 | 326 | 326 | 326 | 327 | 326 | 326 | 326 | 327 | 326 | 326 | 328 | 329 | 348 | 351 | 351 | 350 | 350
60477 | MITCHELL 2 KP | Generation | EcoMax | 2014-12-10 | 8580 | 350 | 350 | 350 | 350 | 350 | 350 | 351 | 391 | 347 | 346 | 346 | 346 | 348 | 349 | 349 | 356 | 369 | 368 | 369 | 369 | 369 | 369 | 369 | 369
60477 | MITCHELL 2 KP | Generation | EcoMax | 2014-12-11 | 8060 | 208 | 208 | 208 | 208 | 208 | 368 | 368 | 368 | 364 | 359 | 359 | 359 | 360 | 369 | 369 | 369 | 369 | 369 | 370 | 375 | 381 | 381 | 382 | 381
60477 | MITCHELL 2 KP | Generation | EcoMax | 2014-12-12 | 8482 | 208 | 206 | 206 | 205 | 206 | 394 | 395 | 395 | 395 | 395 | 396 | 396 | 397 | 396 | 396 | 395 | 395 | 390 | 386 | 386 | 386 | 386 | 386 | 386
60477 | MITCHELL 2 KP | Generation | EcoMax | 2014-12-13 | 8524 | 209 | 207 | 205 | 205 | 205 | 374 | 395 | 395 | 396 | 396 | 396 | 396 | 395 | 395 | 395 | 395 | 395 | 396 | 396 | 396 | 396 | 396 | 395 | 395
60477 | MITCHELL 2 KP | Generation | EcoMax | 2014-12-14 | 8540 | 209 | 207 | 206 | 206 | 206 | 394 | 395 | 395 | 395 | 395 | 395 | 395 | 395 | 395 | 395 | 395 | 395 | 395 | 395 | 395 | 397 | 395 | 395 | 395
60477 | MITCHELL 2 KP | Generation | EcoMax | 2014-12-15 | 8747 | 208 | 206 | 206 | 228 | 379 | 395 | 395 | 398 | 397 | 396 | 396 | 396 | 395 | 395 | 395 | 395 | 395 | 396 | 396 | 396 | 397 | 396 | 396 | 395
60477 | MITCHELL 2 KP | Generation | EcoMax | 2014-12-16 | 8660 | 209 | 207 | 206 | 208 | 317 | 395 | 395 | 396 | 396 | 396 | 395 | 395 | 395 | 395 | 395 | 395 | 395 | 395 | 397 | 396 | 396 | 396 | 395 | 395
60477 | MITCHELL 2 KP | Generation | EcoMax | 2014-12-17 | 8670 | 209 | 208 | 208 | 208 | 322 | 395 | 395 | 397 | 396 | 396 | 396 | 396 | 396 | 396 | 395 | 395 | 395 | 394 | 395 | 395 | 395 | 396 | 396 | 396
60477 | MITCHELL 2 KP | Generation | EcoMax | 2014-12-18 | 8514 | 209 | 208 | 208 | 208 | 319 | 395 | 395 | 396 | 396 | 396 | 396 | 395 | 395 | 386 | 381 | 381 | 381 | 381 | 381 | 381 | 383 | 381 | 381 | 381
60477 | MITCHELL 2 KP | Generation | EcoMax | 2014-12-19 | 8920 | 380 | 380 | 380 | 380 | 380 | 380 | 395 | 395 | 353 | 353 | 353 | 353 | 353 | 353 | 353 | 369 | 377 | 376 | 376 | 376 | 376 | 376 | 377 | 376
60477 | MITCHELL 2 KP | Generation | EcoMax | 2014-12-20 | 8139 | 208 | 207 | 206 | 206 | 206 | 248 | 335 | 345 | 345 | 345 | 385 | 399 | 399 | 397 | 396 | 397 | 396 | 396 | 396 | 396 | 396 | 396 | 392 | 347
60477 | MITCHELL 2 KP | Generation | EcoMax | 2014-12-21 | 8369 | 209 | 207 | 206 | 205 | 205 | 382 | 395 | 395 | 395 | 396 | 395 | 395 | 395 | 395 | 395 | 395 | 376 | 375 | 376 | 376 | 376 | 375 | 375 | 375
60477 | MITCHELL 2 KP | Generation | EcoMax | 2014-12-22 | 7915 | 228 | 226 | 226 | 226 | 226 | 395 | 366 | 346 | 345 | 345 | 346 | 346 | 346 | 346 | 346 | 346 | 345 | 346 | 395 | 396 | 376 | 352 | 350 | 350
60477 | MITCHELL 2 KP | Generation | EcoMax | 2014-12-23 | 7945 | 370 | 351 | 370 | 356 | 324 | 326 | 326 | 325 | 326 | 325 | 324 | 325 | 324 | 323 | 324 | 323 | 323 | 323 | 323 | 323 | 325 | 325 | 325 | 336
60477 | MITCHELL 2 KP | Generation | EcoMax | 2014-12-24 | 9124 | 347 | 354 | 395 | 395 | 343 | 395 | 395 | 395 | 395 | 395 | 395 | 395 | 395 | 395 | 395 | 395 | 395 | 395 | 395 | 370 | 395 | 395 | 352 | 248
60477 | MITCHELL 2 KP | Generation | EcoMax | 2014-12-25 | 7873 | 264 | 227 | 218 | 226 | 255 | 244 | 234 | 314 | 395 | 395 | 395 | 395 | 395 | 395 | 221 | 222 | 313 | 395 | 395 | 395 | 395 | 395 | 395 | 395
60477 | MITCHELL 2 KP | Generation | EcoMax | 2014-12-26 | 8960 | 395 | 394 | 384 | 321 | 395 | 395 | 395 | 395 | 395 | 395 | 395 | 395 | 395 | 395 | 393 | 279 | 339 | 315 | 379 | 388 | 356 | 356 | 356 | 355
60477 | MITCHELL 2 KP | Generation | EcoMax | 2014-12-27 | 7952 | 306 | 305 | 276 | 305 | 305 | 331 | 345 | 345 | 345 | 346 | 355 | 355 | 355 | 298 | 244 | 348 | 327 | 355 | 355 | 355 | 355 | 355 | 355 | 331
60477 | MITCHELL 2 KP | Generation | EcoMax | 2014-12-28 | 7772 | 289 | 205 | 206 | 205 | 205 | 206 | 224 | 319 | 311 | 352 | 375 | 375 | 375 | 375 | 375 | 375 | 375 | 375 | 375 | 375 | 375 | 375 | 375 | 375
60477 | MITCHELL 2 KP | Generation | EcoMax | 2014-12-29 | 9004 | 375 | 375 | 375 | 375 | 375 | 375 | 375 | 375 | 375 | 375 | 375 | 375 | 375 | 375 | 375 | 375 | 375 | 376 | 376 | 376 | 376 | 375 | 375 | 375
60477 | MITCHELL 2 KP | Generation | EcoMax | 2014-12-30 | 8335 | 208 | 205 | 205 | 205 | 205 | 365 | 375 | 375 | 375 | 376 | 376 | 376 | 375 | 377 | 379 | 392 | 395 | 395 | 396 | 396 | 396 | 397 | 396 | 395
60477 | MITCHELL 2 KP | Generation | EcoMax | 2014-12-31 | 8550 | 229 | 226 | 225 | 225 | 225 | 395 | 395 | 395 | 396 | 396 | 395 | 395 | 395 | 395 | 395 | 395 | 395 | 380 | 392 | 383 | 381 | 381 | 381 | 380
2333399
|  |  | Total | 2014-12-01 | 45815 | 1698 | 1731 | 1733 | 1694 | 1715 | 1966 | 1970 | 1881 | 1875 | 1933 | 1974 | 1973 | 1972 | 1973 | 1973 | 1973 | 1972 | 1973 | 1973 | 1973 | 1973 | 1973 | 1973 | 1971
|  |  | Total | 2014-12-02 | 44447 | 1804 | 1735 | 1673 | 1704 | 1720 | 1836 | 1837 | 1837 | 1838 | 1838 | 1837 | 1837 | 1838 | 1836 | 1837 | 1839 | 1839 | 1928 | 1971 | 1971 | 1973 | 1973 | 1973 | 1973
|  |  | Total | 2014-12-03 | 44800 | 1805 | 1804 | 1803 | 1804 | 1802 | 1971 | 1878 | 1879 | 1880 | 1878 | 1878 | 1878 | 1879 | 1879 | 1879 | 1879 | 1878 | 1878 | 1878 | 1878 | 1878 | 1878 | 1878 | 1878
|  |  | Total | 2014-12-04 | 38320 | 1839 | 1763 | 1590 | 1575 | 1577 | 1576 | 1577 | 1577 | 1577 | 1577 | 1577 | 1580 | 1581 | 1582 | 1579 | 1577 | 1576 | 1577 | 1577 | 1577 | 1578 | 1577 | 1577 | 1577
|  |  | Total | 2014-12-05 | 37666 | 1576 | 1575 | 1556 | 1522 | 1524 | 1536 | 1575 | 1578 | 1577 | 1577 | 1577 | 1577 | 1577 | 1577 | 1577 | 1577 | 1577 | 1577 | 1577 | 1576 | 1577 | 1576 | 1576 | 1572
|  |  | Total | 2014-12-06 | 36561 | 1550 | 1286 | 859 | 1534 | 1516 | 1549 | 1516 | 1533 | 1576 | 1577 | 1577 | 1577 | 1577 | 1577 | 1577 | 1576 | 1576 | 1577 | 1577 | 1567 | 1577 | 1577 | 1577 | 1576
|  |  | Total | 2014-12-07 | 35497 | 1576 | 1575 | 1571 | 1520 | 1487 | 1569 | 1577 | 1543 | 1534 | 1535 | 1533 | 1425 | 1422 | 1419 | 1420 | 1421 | 1421 | 1422 | 1421 | 1421 | 1421 | 1421 | 1421 | 1422
|  |  | Total | 2014-12-08 | 39238 | 1421 | 1421 | 1422 | 1420 | 1427 | 1421 | 1445 | 1440 | 1440 | 1469 | 1493 | 1551 | 1627 | 1989 | 1801 | 1728 | 1763 | 1740 | 1800 | 1822 | 1825 | 1842 | 1857 | 2074
|  |  | Total | 2014-12-09 | 61182 | 2193 | 2207 | 2264 | 2318 | 2353 | 2539 | 2618 | 2534 | 2519 | 2518 | 2520 | 2564 | 2609 | 2609 | 2636 | 2673 | 2672 | 2674 | 2675 | 2697 | 2700 | 2698 | 2696 | 2696
|  |  | Total | 2014-12-10 | 63395 | 1880 | 1903 | 2695 | 2695 | 2695 | 2696 | 2697 | 2737 | 2694 | 2692 | 2692 | 2692 | 2694 | 2695 | 2696 | 2703 | 2716 | 2715 | 2716 | 2723 | 2729 | 2747 | 2748 | 2745
|  |  | Total | 2014-12-11 | 65093 | 2584 | 2584 | 2584 | 2584 | 2584 | 2744 | 2744 | 2744 | 2741 | 2736 | 2735 | 2736 | 2737 | 2746 | 2745 | 2745 | 2745 | 2745 | 2746 | 2751 | 2759 | 2758 | 2759 | 2757
|  |  | Total | 2014-12-12 | 65116 | 2584 | 2582 | 2582 | 2581 | 2582 | 2770 | 2737 | 2718 | 2752 | 2752 | 2754 | 2754 | 2754 | 2753 | 2754 | 2751 | 2751 | 2719 | 2709 | 2722 | 2748 | 2767 | 2770 | 2770
|  |  | Total | 2014-12-13 | 63805 | 2590 | 1768 | 1799 | 2582 | 2585 | 2754 | 2776 | 2776 | 2779 | 2777 | 2769 | 2765 | 2757 | 2757 | 2757 | 2756 | 2757 | 2758 | 2758 | 2757 | 2758 | 2758 | 2756 | 2756
|  |  | Total | 2014-12-14 | 64025 | 2570 | 2430 | 2517 | 2517 | 2516 | 2704 | 2705 | 2705 | 2705 | 2705 | 2707 | 2707 | 2705 | 2705 | 2705 | 2705 | 2706 | 2707 | 2709 | 2712 | 2717 | 2709 | 2705 | 2752
|  |  | Total | 2014-12-15 | 95492 | 3818 | 3780 | 3816 | 3838 | 3989 | 4005 | 4009 | 4059 | 4059 | 3914 | 3761 | 3855 | 4056 | 4055 | 4027 | 4000 | 4043 | 4058 | 4059 | 4059 | 4060 | 4059 | 4058 | 4055
|  |  | Total | 2014-12-16 | 94208 | 3869 | 3867 | 3778 | 3760 | 3882 | 4049 | 4055 | 4057 | 3922 | 3909 | 3906 | 3907 | 3869 | 3830 | 3824 | 3905 | 3908 | 3908 | 3912 | 3911 | 4009 | 4059 | 4057 | 4055
|  |  | Total | 2014-12-17 | 95710 | 3857 | 3731 | 3773 | 3733 | 3888 | 4020 | 4055 | 4057 | 4057 | 4052 | 4051 | 4051 | 4050 | 3962 | 3976 | 4047 | 4048 | 4047 | 4049 | 4050 | 4050 | 4049 | 4038 | 4019
|  |  | Total | 2014-12-18 | 95371 | 3829 | 3828 | 3828 | 3828 | 3942 | 4018 | 4019 | 4024 | 4055 | 4043 | 4039 | 4033 | 4034 | 4021 | 4013 | 4004 | 4005 | 4007 | 4000 | 3977 | 3960 | 3956 | 3954 | 3954
|  |  | Total | 2014-12-19 | 92980 | 3951 | 3833 | 3810 | 3811 | 3812 | 3812 | 3966 | 3973 | 3890 | 3909 | 3907 | 3747 | 3786 | 3787 | 3788 | 3803 | 3832 | 3928 | 3930 | 3930 | 3931 | 3927 | 3929 | 3988
|  |  | Total | 2014-12-20 | 89231 | 3444 | 3146 | 2840 | 2902 | 2903 | 3553 | 3745 | 3852 | 3850 | 3849 | 3890 | 3903 | 3924 | 3941 | 3941 | 3941 | 3943 | 3957 | 3961 | 3961 | 3961 | 3959 | 3954 | 3911
|  |  | Total | 2014-12-21 | 87103 | 2650 | 2638 | 2638 | 2633 | 2633 | 3125 | 3933 | 3937 | 3937 | 3939 | 3937 | 3936 | 3935 | 3935 | 3935 | 3935 | 3916 | 3916 | 3919 | 3922 | 3942 | 3937 | 3938 | 3937
|  |  | Total | 2014-12-22 | 92075 | 3460 | 3454 | 3450 | 3452 | 3454 | 3956 | 3929 | 3910 | 3916 | 3940 | 3948 | 3956 | 3955 | 3954 | 3953 | 3954 | 3952 | 3951 | 4000 | 3969 | 3913 | 3889 | 3880 | 3880
|  |  | Total | 2014-12-23 | 89936 | 3576 | 2959 | 2973 | 3554 | 3525 | 3658 | 3849 | 3855 | 3856 | 3855 | 3854 | 3855 | 3854 | 3873 | 3874 | 3873 | 3873 | 3875 | 3876 | 3878 | 3878 | 3889 | 3898 | 3926
|  |  | Total | 2014-12-24 | 96600 | 2844 | 2930 | 3006 | 3026 | 3152 | 4313 | 4320 | 4320 | 4320 | 4320 | 4320 | 4320 | 4320 | 4320 | 4320 | 4320 | 4320 | 4320 | 4320 | 4295 | 4275 | 4280 | 4258 | 4061
|  |  | Total | 2014-12-25 | 99287 | 3761 | 3700 | 3685 | 3657 | 3730 | 4104 | 4044 | 4179 | 4320 | 4320 | 4320 | 4320 | 4320 | 4275 | 4045 | 4074 | 4193 | 4320 | 4320 | 4320 | 4320 | 4320 | 4320 | 4320
|  |  | Total | 2014-12-26 | 102096 | 4197 | 4197 | 4173 | 4165 | 4286 | 4320 | 4320 | 4320 | 4320 | 4320 | 4320 | 4288 | 4319 | 4320 | 4314 | 4204 | 4264 | 4152 | 4269 | 4294 | 4206 | 4205 | 4205 | 4118
|  |  | Total | 2014-12-27 | 98468 | 4112 | 3288 | 3721 | 3648 | 4153 | 4179 | 4193 | 4193 | 4193 | 4194 | 4203 | 4220 | 4220 | 4087 | 4016 | 4185 | 4192 | 4220 | 4220 | 4220 | 4220 | 4220 | 4216 | 4155
|  |  | Total | 2014-12-28 | 100176 | 4066 | 3887 | 3883 | 3973 | 3969 | 3966 | 3990 | 4151 | 4125 | 4204 | 4240 | 4240 | 4265 | 4296 | 4300 | 4300 | 4300 | 4301 | 4303 | 4303 | 4300 | 4300 | 4300 | 4214
|  |  | Total | 2014-12-29 | 101279 | 4300 | 4298 | 4300 | 4300 | 4300 | 4300 | 4214 | 4156 | 4156 | 4158 | 4159 | 4159 | 4161 | 4197 | 4226 | 4225 | 4207 | 4209 | 4209 | 4211 | 4210 | 4209 | 4208 | 4207
|  |  | Total | 2014-12-30 | 99571 | 3976 | 3972 | 3972 | 3972 | 3972 | 4196 | 4206 | 4192 | 4169 | 4170 | 4171 | 4170 | 4169 | 4170 | 4172 | 4184 | 4188 | 4189 | 4191 | 4198 | 4219 | 4254 | 4251 | 4248
|  |  | Total | 2014-12-31 | 98856 | 4080 | 3490 | 3706 | 4077 | 4077 | 4248 | 4253 | 4232 | 4194 | 4180 | 4177 | 4172 | 4171 | 4171 | 4171 | 4171 | 4171 | 4158 | 4169 | 4159 | 4157 | 4157 | 4158 | 4157
2333399

## 12-21 Gen Pivot
| Data | Entity Name
| Sum of Net Gen |  |  |  |  | Sum of Set High Adj |  |  |  |  | Sum of Set Dep Adj |  |  |  |  | Sum of Cap High Adj |  |  |  |  | Total Sum of Net Gen | Total Sum of Set High Adj | Total Sum of Set Dep Adj | Total Sum of Cap High Adj
Date/Hour | 89040101-Big Sandy 1 | ML1KP-Mitchell 1 KP | ML2KP-Mitchell 2 KP | RP1KPAEG-Rockport 1 KP AEG | RP2KPAEG-Rockport 2 KP AEG | 89040101-Big Sandy 1 | ML1KP-Mitchell 1 KP | ML2KP-Mitchell 2 KP | RP1KPAEG-Rockport 1 KP AEG | RP2KPAEG-Rockport 2 KP AEG | 89040101-Big Sandy 1 | ML1KP-Mitchell 1 KP | ML2KP-Mitchell 2 KP | RP1KPAEG-Rockport 1 KP AEG | RP2KPAEG-Rockport 2 KP AEG | 89040101-Big Sandy 1 | ML1KP-Mitchell 1 KP | ML2KP-Mitchell 2 KP | RP1KPAEG-Rockport 1 KP AEG | RP2KPAEG-Rockport 2 KP AEG
2021-12-01 01:00 | 0 | 0 | 0 | 0 | 0 | 0 | 0 | 0 | 0 | 0 | 295 | 385 | 395 | 76.5 | 91.5 | 0 | 0 | 0 | 0 | 0 | 0 | 0 | 1243 | 0
2021-12-01 02:00 | 0 | 0 | 0 | 0 | 0 | 0 | 0 | 0 | 0 | 0 | 295 | 385 | 395 | 76.5 | 91.5 | 0 | 0 | 0 | 0 | 0 | 0 | 0 | 1243 | 0
2021-12-01 03:00 | 0 | 0 | 0 | 0 | 0 | 0 | 0 | 0 | 0 | 0 | 295 | 385 | 395 | 76.5 | 91.5 | 0 | 0 | 0 | 0 | 0 | 0 | 0 | 1243 | 0
2021-12-01 04:00 | 0 | 0 | 0 | 0 | 0 | 0 | 0 | 0 | 0 | 0 | 295 | 385 | 395 | 76.5 | 91.5 | 0 | 0 | 0 | 0 | 0 | 0 | 0 | 1243 | 0
2021-12-01 05:00 | 0 | 0 | 0 | 0 | 0 | 0 | 0 | 0 | 0 | 0 | 295 | 385 | 395 | 76.5 | 91.5 | 0 | 0 | 0 | 0 | 0 | 0 | 0 | 1243 | 0
2021-12-01 06:00 | 0 | 0 | 0 | 0 | 0 | 0 | 0 | 0 | 0 | 0 | 295 | 385 | 395 | 76.5 | 91.5 | 0 | 0 | 0 | 0 | 0 | 0 | 0 | 1243 | 0
2021-12-01 07:00 | 0 | 0 | 0 | 0 | 0 | 0 | 0 | 0 | 0 | 0 | 295 | 385 | 395 | 76.5 | 91.5 | 0 | 0 | 0 | 0 | 0 | 0 | 0 | 1243 | 0
2021-12-01 08:00 | 0 | 0 | 0 | 0 | 0 | 0 | 0 | 0 | 0 | 0 | 295 | 385 | 395 | 76.5 | 91.5 | 0 | 0 | 0 | 0 | 0 | 0 | 0 | 1243 | 0
2021-12-01 09:00 | 0 | 0 | 0 | 0 | 0 | 0 | 0 | 0 | 0 | 0 | 295 | 385 | 395 | 76.5 | 91.5 | 0 | 0 | 0 | 0 | 0 | 0 | 0 | 1243 | 0
2021-12-01 10:00 | 0 | 0 | 0 | 0 | 0 | 0 | 0 | 0 | 0 | 0 | 295 | 385 | 395 | 76.5 | 91.5 | 0 | 0 | 0 | 0 | 0 | 0 | 0 | 1243 | 0
2021-12-01 11:00 | 0 | 0 | 0 | 0 | 0 | 0 | 0 | 0 | 0 | 0 | 295 | 385 | 395 | 76.5 | 91.5 | 0 | 0 | 0 | 0 | 0 | 0 | 0 | 1243 | 0
2021-12-01 12:00 | 0 | 0 | 0 | 0 | 1.6608 | 0 | 0 | 0 | 0 | 7.8 | 295 | 385 | 395 | 76.5 | 91.5 | 0 | 0 | 0 | 0 | 1.65 | 1.6608 | 7.8 | 1243 | 1.65
2021-12-01 13:00 | 0 | 0 | 0 | 0 | 6.7296 | 0 | 0 | 0 | 0 | 13.05 | 295 | 385 | 395 | 76.5 | 91.5 | 0 | 0 | 0 | 0 | 6.75 | 6.7296 | 13.05 | 1243 | 6.75
2021-12-01 14:00 | 0 | 0 | 0 | 0 | 9.8016 | 0 | 0 | 0 | 0 | 9.9 | 295 | 385 | 395 | 76.5 | 91.5 | 0 | 0 | 0 | 0 | 9.9 | 9.8016 | 9.9 | 1243 | 9.9
2021-12-01 15:00 | 0 | 0 | 0 | 0 | 13.9968 | 0 | 0 | 0 | 0 | 14.1 | 295 | 385 | 395 | 76.5 | 91.5 | 0 | 0 | 0 | 0 | 14.1 | 13.9968 | 14.1 | 1243 | 14.1
2021-12-01 16:00 | 0 | 0 | 0 | 0 | 17.904 | 0 | 0 | 0 | 0 | 18 | 295 | 385 | 395 | 76.5 | 91.5 | 0 | 0 | 0 | 0 | 18 | 17.904 | 18 | 1243 | 18
2021-12-01 17:00 | 0 | 0 | 0 | 0 | 22.7808 | 0 | 0 | 0 | 0 | 22.8 | 295 | 385 | 395 | 76.5 | 91.5 | 0 | 0 | 0 | 0 | 22.8 | 22.7808 | 22.8 | 1243 | 22.8
2021-12-01 18:00 | 0 | 0 | 0 | 0 | 47.1648 | 0 | 0 | 0 | 0 | 49.8 | 295 | 385 | 395 | 76.5 | 91.5 | 0 | 0 | 0 | 0 | 49.8 | 47.1648 | 49.8 | 1243 | 49.8
2021-12-01 19:00 | 0 | 0 | 0 | 0 | 76.272 | 0 | 0 | 0 | 0 | 92.55 | 295 | 385 | 395 | 76.5 | 91.5 | 0 | 0 | 0 | 0 | 92.55 | 76.272 | 92.55 | 1243 | 92.55
2021-12-01 20:00 | 0 | 0 | 0 | 0 | 75.312 | 0 | 0 | 0 | 0 | 92.55 | 295 | 385 | 395 | 76.5 | 91.5 | 0 | 0 | 0 | 0 | 92.55 | 75.312 | 92.55 | 1243 | 92.55
2021-12-01 21:00 | 0 | 0 | 0 | 0 | 76.608 | 0 | 0 | 0 | 0 | 92.55 | 295 | 385 | 395 | 76.5 | 91.5 | 0 | 0 | 0 | 0 | 92.55 | 76.608 | 92.55 | 1243 | 92.55
2021-12-01 22:00 | 0 | 0 | 0 | 0 | 76.9152 | 0 | 0 | 0 | 0 | 92.55 | 295 | 385 | 395 | 76.5 | 91.5 | 0 | 0 | 0 | 0 | 92.55 | 76.9152 | 92.55 | 1243 | 92.55
2021-12-01 23:00 | 0 | 0 | 0 | 0 | 76.6752 | 0 | 0 | 0 | 0 | 92.55 | 295 | 385 | 395 | 76.5 | 91.5 | 0 | 0 | 0 | 0 | 92.55 | 76.6752 | 92.55 | 1243 | 92.55
2021-12-02 | 0 | 0 | 0 | 0 | 76.9824 | 0 | 0 | 0 | 0 | 92.55 | 295 | 385 | 395 | 76.5 | 91.5 | 0 | 0 | 0 | 0 | 92.55 | 76.9824 | 92.55 | 1243 | 92.55
2021-12-02 01:00 | 0 | 0 | 0 | 0 | 77.0592 | 0 | 0 | 0 | 0 | 91.5 | 295 | 385 | 395 | 76.5 | 91.5 | 0 | 0 | 0 | 0 | 91.5 | 77.0592 | 91.5 | 1243 | 91.5
2021-12-02 02:00 | 0 | 0 | 0 | 0 | 75.6576 | 0 | 0 | 0 | 0 | 91.5 | 295 | 385 | 395 | 76.5 | 91.5 | 0 | 0 | 0 | 0 | 91.5 | 75.6576 | 91.5 | 1243 | 91.5
2021-12-02 03:00 | 0 | 0 | 0 | 0 | 75.1584 | 0 | 0 | 0 | 0 | 91.5 | 295 | 385 | 395 | 76.5 | 91.5 | 0 | 0 | 0 | 0 | 91.5 | 75.1584 | 91.5 | 1243 | 91.5
2021-12-02 04:00 | 0 | 0 | 0 | 0 | 76.0224 | 0 | 0 | 0 | 0 | 91.5 | 295 | 385 | 395 | 76.5 | 91.5 | 0 | 0 | 0 | 0 | 91.5 | 76.0224 | 91.5 | 1243 | 91.5
2021-12-02 05:00 | 0 | 0 | 0 | 0 | 75.4752 | 0 | 0 | 0 | 0 | 91.5 | 295 | 385 | 395 | 76.5 | 91.5 | 0 | 0 | 0 | 0 | 91.5 | 75.4752 | 91.5 | 1243 | 91.5
2021-12-02 06:00 | 0 | 0 | 0 | 0 | 75.4464 | 0 | 0 | 0 | 0 | 91.5 | 295 | 385 | 395 | 76.5 | 91.5 | 0 | 0 | 0 | 0 | 91.5 | 75.4464 | 91.5 | 1243 | 91.5
2021-12-02 07:00 | 0 | 0 | 0 | 0 | 75.4272 | 0 | 0 | 0 | 0 | 91.5 | 295 | 385 | 395 | 76.5 | 91.5 | 0 | 0 | 0 | 0 | 91.5 | 75.4272 | 91.5 | 1243 | 91.5
2021-12-02 08:00 | 0 | 0 | 2.392 | 0 | 75.5424 | 0 | 0 | 2.5 | 0 | 91.5 | 295 | 385 | 395 | 76.5 | 91.5 | 0 | 0 | 1.5 | 0 | 91.5 | 77.9344 | 94 | 1243 | 93
2021-12-02 09:00 | 0 | 0 | 26.616 | 0 | 75.8976 | 0 | 0 | 27 | 0 | 91.5 | 295 | 385 | 395 | 76.5 | 91.5 | 0 | 0 | 27 | 0 | 91.5 | 102.5136 | 118.5 | 1243 | 118.5
2021-12-02 10:00 | 0 | 0 | 34.696 | 0 | 76.6656 | 0 | 0 | 35 | 0 | 91.5 | 295 | 385 | 395 | 76.5 | 91.5 | 0 | 0 | 35 | 0 | 91.5 | 111.3616 | 126.5 | 1243 | 126.5
2021-12-02 11:00 | 0 | 0 | 81.504 | 0 | 76.5312 | 0 | 0 | 82 | 0 | 91.5 | 295 | 385 | 395 | 76.5 | 91.5 | 0 | 0 | 82 | 0 | 91.5 | 158.0352 | 173.5 | 1243 | 173.5
2021-12-02 12:00 | 0 | 0 | 198.272 | 0 | 75.984 | 0 | 0 | 389.5 | 0 | 91.5 | 295 | 385 | 395 | 76.5 | 91.5 | 0 | 0 | 389.5 | 0 | 91.5 | 274.256 | 481 | 1243 | 481
2021-12-02 13:00 | 0 | 0 | 291.92 | 0 | 75.792 | 0 | 0 | 395 | 0 | 91.5 | 295 | 385 | 395 | 76.5 | 91.5 | 0 | 0 | 395 | 0 | 91.5 | 367.712 | 486.5 | 1243 | 486.5
2021-12-02 14:00 | 0 | 0 | 356.616 | 0 | 75.6096 | 0 | 0 | 395 | 0 | 91.5 | 295 | 385 | 395 | 76.5 | 91.5 | 0 | 0 | 395 | 0 | 91.5 | 432.2256 | 486.5 | 1243 | 486.5
2021-12-02 15:00 | 0 | 0 | 366.464 | 0 | 75.7248 | 0 | 0 | 395 | 0 | 91.5 | 295 | 385 | 395 | 76.5 | 91.5 | 0 | 0 | 366.5 | 0 | 91.5 | 442.1888 | 486.5 | 1243 | 458
2021-12-02 16:00 | 0 | 0 | 372.864 | 0 | 75.6288 | 0 | 0 | 395 | 0 | 91.5 | 295 | 385 | 395 | 76.5 | 91.5 | 0 | 0 | 373 | 0 | 91.5 | 448.4928 | 486.5 | 1243 | 464.5
2021-12-02 17:00 | 0 | 0 | 375.6 | 0 | 75.456 | 0 | 0 | 395 | 0 | 91.5 | 295 | 385 | 395 | 76.5 | 91.5 | 0 | 0 | 376 | 0 | 91.5 | 451.056 | 486.5 | 1243 | 467.5
2021-12-02 18:00 | 0 | 0 | 376.048 | 0 | 75.7344 | 0 | 0 | 395 | 0 | 91.5 | 295 | 385 | 395 | 76.5 | 91.5 | 0 | 0 | 376 | 0 | 91.5 | 451.7824 | 486.5 | 1243 | 467.5
2021-12-02 19:00 | 0 | 0 | 376.152 | 0 | 75.5232 | 0 | 0 | 395 | 0 | 91.5 | 295 | 385 | 395 | 76.5 | 91.5 | 0 | 0 | 376.5 | 0 | 91.5 | 451.6752 | 486.5 | 1243 | 468
2021-12-02 20:00 | 0 | 0 | 375.504 | 0 | 76.2432 | 0 | 0 | 395 | 0 | 91.5 | 295 | 385 | 395 | 76.5 | 91.5 | 0 | 0 | 376 | 0 | 91.5 | 451.7472 | 486.5 | 1243 | 467.5
2021-12-02 21:00 | 0 | 0 | 376.024 | 0 | 75.9552 | 0 | 0 | 395 | 0 | 91.5 | 295 | 385 | 395 | 76.5 | 91.5 | 0 | 0 | 376 | 0 | 91.5 | 451.9792 | 486.5 | 1243 | 467.5
2021-12-02 22:00 | 0 | 0 | 375.056 | 0 | 76.0896 | 0 | 0 | 395 | 0 | 91.5 | 295 | 385 | 395 | 76.5 | 91.5 | 0 | 0 | 376 | 0 | 91.5 | 451.1456 | 486.5 | 1243 | 467.5
2021-12-02 23:00 | 0 | 0 | 367.48 | 0 | 75.744 | 0 | 0 | 395 | 0 | 91.5 | 295 | 385 | 395 | 76.5 | 91.5 | 0 | 0 | 375.5 | 0 | 91.5 | 443.224 | 486.5 | 1243 | 467
2021-12-03 | 0 | 0 | 367.92 | 0 | 76.1184 | 0 | 0 | 395 | 0 | 91.5 | 295 | 385 | 395 | 76.5 | 91.5 | 0 | 0 | 395 | 0 | 91.5 | 444.0384 | 486.5 | 1243 | 486.5
2021-12-03 01:00 | 0 | 0 | 369.616 | 0 | 76.176 | 0 | 0 | 395 | 0 | 92.55 | 295 | 385 | 395 | 76.5 | 91.5 | 0 | 0 | 395 | 0 | 92.55 | 445.792 | 487.55 | 1243 | 487.55
2021-12-03 02:00 | 0 | 0 | 383.416 | 0 | 76.2528 | 0 | 0 | 395.5 | 0 | 92.55 | 295 | 385 | 395 | 76.5 | 91.5 | 0 | 0 | 390 | 0 | 92.55 | 459.6688 | 488.05 | 1243 | 482.55
2021-12-03 03:00 | 0 | 0 | 329.296 | 0 | 76.2336 | 0 | 0 | 395 | 0 | 92.55 | 295 | 385 | 395 | 76.5 | 91.5 | 0 | 0 | 334.5 | 0 | 92.55 | 405.5296 | 487.55 | 1243 | 427.05
2021-12-03 04:00 | 0 | 0 | 306.648 | 0 | 76.4832 | 0 | 0 | 395 | 0 | 92.55 | 295 | 385 | 395 | 76.5 | 91.5 | 0 | 0 | 325 | 0 | 92.55 | 383.1312 | 487.55 | 1243 | 417.55
2021-12-03 05:00 | 0 | 0 | 313.712 | 0 | 75.7344 | 0 | 0 | 395 | 0 | 92.55 | 295 | 385 | 395 | 76.5 | 91.5 | 0 | 0 | 325 | 0 | 92.55 | 389.4464 | 487.55 | 1243 | 417.55
2021-12-03 06:00 | 0 | 0 | 311.136 | 0 | 74.9088 | 0 | 0 | 395 | 0 | 92.55 | 295 | 385 | 395 | 76.5 | 91.5 | 0 | 0 | 325 | 0 | 92.55 | 386.0448 | 487.55 | 1243 | 417.55
2021-12-03 07:00 | 0 | 0 | 317.456 | 0 | 75.2064 | 0 | 0 | 395 | 0 | 92.55 | 295 | 385 | 395 | 76.5 | 91.5 | 0 | 0 | 325.5 | 0 | 92.55 | 392.6624 | 487.55 | 1243 | 418.05
2021-12-03 08:00 | 0 | 0 | 325.224 | 0 | 75.36 | 0 | 0 | 395 | 0 | 92.55 | 295 | 385 | 395 | 76.5 | 91.5 | 0 | 0 | 326 | 0 | 92.55 | 400.584 | 487.55 | 1243 | 418.55
2021-12-03 09:00 | 0 | 0 | 318.5375 | 0 | 75.5424 | 0 | 0 | 395 | 0 | 92.55 | 295 | 385 | 395 | 76.5 | 91.5 | 0 | 0 | 325.5 | 0 | 92.55 | 394.0799 | 487.55 | 1243 | 418.05
2021-12-03 10:00 | 0 | 0 | 325.104 | 0 | 75.2736 | 0 | 0 | 395 | 0 | 92.55 | 295 | 385 | 395 | 76.5 | 91.5 | 0 | 0 | 326.5 | 0 | 92.55 | 400.3776 | 487.55 | 1243 | 419.05
2021-12-03 11:00 | 0 | 0 | 330.448 | 0 | 75.2832 | 0 | 0 | 395 | 0 | 92.55 | 295 | 385 | 395 | 76.5 | 91.5 | 0 | 0 | 352.5 | 0 | 92.55 | 405.7312 | 487.55 | 1243 | 445.05
2021-12-03 12:00 | 0 | 0 | 368.04 | 0 | 75.3408 | 0 | 0 | 395 | 0 | 92.55 | 295 | 385 | 395 | 76.5 | 91.5 | 0 | 0 | 395 | 0 | 92.55 | 443.3808 | 487.55 | 1243 | 487.55
2021-12-03 13:00 | 0 | 0 | 386.208 | 0 | 75.3792 | 0 | 0 | 395 | 0 | 92.55 | 295 | 385 | 395 | 76.5 | 91.5 | 0 | 0 | 392.5 | 0 | 92.55 | 461.5872 | 487.55 | 1243 | 485.05
2021-12-03 14:00 | 0 | 0 | 386.456 | 0 | 75.3408 | 0 | 0 | 395 | 0 | 92.55 | 295 | 385 | 395 | 76.5 | 91.5 | 0 | 0 | 386.5 | 0 | 92.55 | 461.7968 | 487.55 | 1243 | 479.05
2021-12-03 15:00 | 0 | 0 | 386.792 | 0 | 75.3984 | 0 | 0 | 395 | 0 | 92.55 | 295 | 385 | 395 | 76.5 | 91.5 | 0 | 0 | 387 | 0 | 92.55 | 462.1904 | 487.55 | 1243 | 479.55
2021-12-03 16:00 | 0 | 0 | 385.896 | 0 | 75.552 | 0 | 0 | 395 | 0 | 92.55 | 295 | 385 | 395 | 76.5 | 91.5 | 0 | 0 | 386.5 | 0 | 92.55 | 461.448 | 487.55 | 1243 | 479.05
2021-12-03 17:00 | 0 | 0 | 385.712 | 0 | 75.552 | 0 | 0 | 395 | 0 | 92.55 | 295 | 385 | 395 | 76.5 | 91.5 | 0 | 0 | 386 | 0 | 92.55 | 461.264 | 487.55 | 1243 | 478.55
2021-12-03 18:00 | 0 | 0 | 385.944 | 0 | 75.4368 | 0 | 0 | 395 | 0 | 92.55 | 295 | 385 | 395 | 76.5 | 91.5 | 0 | 0 | 386.5 | 0 | 92.55 | 461.3808 | 487.55 | 1243 | 479.05
2021-12-03 19:00 | 0 | 0 | 386.224 | 0 | 75.2736 | 0 | 0 | 395 | 0 | 92.55 | 295 | 385 | 395 | 76.5 | 91.5 | 0 | 0 | 386.5 | 0 | 92.55 | 461.4976 | 487.55 | 1243 | 479.05
2021-12-03 20:00 | 0 | 0 | 385.776 | 0 | 75.5136 | 0 | 0 | 395 | 0 | 92.55 | 295 | 385 | 395 | 76.5 | 91.5 | 0 | 0 | 386 | 0 | 92.55 | 461.2896 | 487.55 | 1243 | 478.55
2021-12-03 21:00 | 0 | 0 | 386.088 | 0 | 75.4848 | 0 | 0 | 395 | 0 | 92.55 | 295 | 385 | 395 | 76.5 | 91.5 | 0 | 0 | 386.5 | 0 | 92.55 | 461.5728 | 487.55 | 1243 | 479.05
2021-12-03 22:00 | 0 | 0 | 385.896 | 0 | 75.36 | 0 | 0 | 395 | 0 | 92.55 | 295 | 385 | 395 | 76.5 | 91.5 | 0 | 0 | 386.5 | 0 | 92.55 | 461.256 | 487.55 | 1243 | 479.05
2021-12-03 23:00 | 0 | 0 | 385.624 | 0 | 75.3312 | 0 | 0 | 395 | 0 | 92.55 | 295 | 385 | 395 | 76.5 | 91.5 | 0 | 0 | 386 | 0 | 92.55 | 460.9552 | 487.55 | 1243 | 478.55
2021-12-04 | 0 | 0 | 347.768 | 0 | 75.3024 | 0 | 0 | 395 | 0 | 92.55 | 295 | 385 | 395 | 76.5 | 91.5 | 0 | 0 | 348.5 | 0 | 92.55 | 423.0704 | 487.55 | 1243 | 441.05
2021-12-04 01:00 | 0 | 0 | 314.368 | 0 | 75.5424 | 0 | 0 | 395 | 0 | 92.55 | 295 | 385 | 395 | 76.5 | 91.5 | 0 | 0 | 389 | 0 | 92.55 | 389.9104 | 487.55 | 1243 | 481.55
2021-12-04 02:00 | 0 | 0 | 344.744 | 0 | 75.312 | 0 | 0 | 395 | 0 | 92.55 | 295 | 385 | 395 | 76.5 | 91.5 | 0 | 0 | 385 | 0 | 92.55 | 420.056 | 487.55 | 1243 | 477.55
2021-12-04 03:00 | 0 | 0 | 351.248 | 0 | 75.312 | 0 | 0 | 395 | 0 | 92.55 | 295 | 385 | 395 | 76.5 | 91.5 | 0 | 0 | 385 | 0 | 92.55 | 426.56 | 487.55 | 1243 | 477.55
2021-12-04 04:00 | 0 | 0 | 368.912 | 0 | 75.3792 | 0 | 0 | 395 | 0 | 92.55 | 295 | 385 | 395 | 76.5 | 91.5 | 0 | 0 | 385.5 | 0 | 92.55 | 444.2912 | 487.55 | 1243 | 478.05
2021-12-04 05:00 | 0 | 0 | 385.28 | 0 | 75.2832 | 0 | 0 | 395 | 0 | 92.55 | 295 | 385 | 395 | 76.5 | 91.5 | 0 | 0 | 386.5 | 0 | 92.55 | 460.5632 | 487.55 | 1243 | 479.05
2021-12-04 06:00 | 0 | 0 | 285.76 | 0 | 75.4848 | 0 | 0 | 395 | 0 | 92.55 | 295 | 385 | 395 | 76.5 | 91.5 | 0 | 0 | 385 | 0 | 92.55 | 361.2448 | 487.55 | 1243 | 477.55
2021-12-04 07:00 | 0 | 0 | 219.48 | 0 | 75.3408 | 0 | 0 | 395 | 0 | 92.55 | 295 | 385 | 395 | 76.5 | 91.5 | 0 | 0 | 388 | 0 | 92.55 | 294.8208 | 487.55 | 1243 | 480.55
2021-12-04 08:00 | 0 | 0 | 210.64 | 0 | 76.272 | 0 | 0 | 395 | 0 | 92.55 | 295 | 385 | 395 | 76.5 | 91.5 | 0 | 0 | 395 | 0 | 92.55 | 286.912 | 487.55 | 1243 | 487.55
2021-12-04 09:00 | 0 | 0 | 53.504 | 0 | 76.1568 | 0 | 0 | 113 | 0 | 92.55 | 295 | 385 | 395 | 76.5 | 91.5 | 0 | 0 | 113 | 0 | 92.55 | 129.6608 | 205.55 | 1243 | 205.55
2021-12-04 10:00 | 0 | 0 | 0 | 0 | 76.1856 | 0 | 0 | 0 | 0 | 92.55 | 295 | 385 | 395 | 76.5 | 91.5 | 0 | 0 | 0 | 0 | 92.55 | 76.1856 | 92.55 | 1243 | 92.55
2021-12-04 11:00 | 0 | 0 | 0 | 0 | 76.1088 | 0 | 0 | 0 | 0 | 92.55 | 295 | 385 | 395 | 76.5 | 91.5 | 0 | 0 | 0 | 0 | 92.55 | 76.1088 | 92.55 | 1243 | 92.55
2021-12-04 12:00 | 0 | 0 | 0 | 0 | 75.8784 | 0 | 0 | 0 | 0 | 92.55 | 295 | 385 | 395 | 76.5 | 91.5 | 0 | 0 | 0 | 0 | 92.55 | 75.8784 | 92.55 | 1243 | 92.55
2021-12-04 13:00 | 0 | 0 | 0 | 0 | 76.1568 | 0 | 0 | 0 | 0 | 92.55 | 295 | 385 | 395 | 76.5 | 91.5 | 0 | 0 | 0 | 0 | 92.55 | 76.1568 | 92.55 | 1243 | 92.55
2021-12-04 14:00 | 0 | 0 | 0 | 0 | 76.2336 | 0 | 0 | 0 | 0 | 92.55 | 295 | 385 | 395 | 76.5 | 91.5 | 0 | 0 | 0 | 0 | 92.55 | 76.2336 | 92.55 | 1243 | 92.55
2021-12-04 15:00 | 0 | 0 | 0 | 0 | 76.1376 | 0 | 0 | 0 | 0 | 92.55 | 295 | 385 | 395 | 76.5 | 91.5 | 0 | 0 | 0 | 0 | 92.55 | 76.1376 | 92.55 | 1243 | 92.55
2021-12-04 16:00 | 0 | 0 | 0 | 0 | 76.0704 | 0 | 0 | 0 | 0 | 92.55 | 295 | 385 | 395 | 76.5 | 91.5 | 0 | 0 | 0 | 0 | 92.55 | 76.0704 | 92.55 | 1243 | 92.55
2021-12-04 17:00 | 0 | 0 | 0 | 0 | 76.1184 | 0 | 0 | 0 | 0 | 92.55 | 295 | 385 | 395 | 76.5 | 91.5 | 0 | 0 | 0 | 0 | 92.55 | 76.1184 | 92.55 | 1243 | 92.55
2021-12-04 18:00 | 0 | 0 | 0 | 0 | 76.1088 | 0 | 0 | 0 | 0 | 92.55 | 295 | 385 | 395 | 76.5 | 91.5 | 0 | 0 | 0 | 0 | 92.55 | 76.1088 | 92.55 | 1243 | 92.55
2021-12-04 19:00 | 0 | 0 | 0 | 0 | 76.0704 | 0 | 0 | 0 | 0 | 92.55 | 295 | 385 | 395 | 76.5 | 91.5 | 0 | 0 | 0 | 0 | 92.55 | 76.0704 | 92.55 | 1243 | 92.55
2021-12-04 20:00 | 0 | 0 | 0 | 0 | 76.1856 | 0 | 0 | 0 | 0 | 92.55 | 295 | 385 | 395 | 76.5 | 91.5 | 0 | 0 | 0 | 0 | 92.55 | 76.1856 | 92.55 | 1243 | 92.55
2021-12-04 21:00 | 0 | 0 | 0 | 0 | 76.0896 | 0 | 0 | 0 | 0 | 92.55 | 295 | 385 | 395 | 76.5 | 91.5 | 0 | 0 | 0 | 0 | 92.55 | 76.0896 | 92.55 | 1243 | 92.55
2021-12-04 22:00 | 0 | 0 | 0 | 0 | 76.0704 | 0 | 0 | 0 | 0 | 92.55 | 295 | 385 | 395 | 76.5 | 91.5 | 0 | 0 | 0 | 0 | 92.55 | 76.0704 | 92.55 | 1243 | 92.55
2021-12-04 23:00 | 0 | 0 | 0 | 0 | 76.176 | 0 | 0 | 0 | 0 | 92.55 | 295 | 385 | 395 | 76.5 | 91.5 | 0 | 0 | 0 | 0 | 92.55 | 76.176 | 92.55 | 1243 | 92.55
2021-12-05 | 0 | 0 | 0 | 0 | 76.3584 | 0 | 0 | 0 | 0 | 92.55 | 295 | 385 | 395 | 76.5 | 91.5 | 0 | 0 | 0 | 0 | 92.55 | 76.3584 | 92.55 | 1243 | 92.55
2021-12-05 01:00 | 0 | 0 | 0 | 0 | 76.3584 | 0 | 0 | 0 | 0 | 91.5 | 295 | 385 | 395 | 76.5 | 91.5 | 0 | 0 | 0 | 0 | 91.5 | 76.3584 | 91.5 | 1243 | 91.5
2021-12-05 02:00 | 0 | 0 | 0 | 0 | 76.2336 | 0 | 0 | 0 | 0 | 91.5 | 295 | 385 | 395 | 76.5 | 91.5 | 0 | 0 | 0 | 0 | 91.5 | 76.2336 | 91.5 | 1243 | 91.5
2021-12-05 03:00 | 0 | 0 | 0 | 0 | 76.176 | 0 | 0 | 0 | 0 | 91.5 | 295 | 385 | 395 | 76.5 | 91.5 | 0 | 0 | 0 | 0 | 91.5 | 76.176 | 91.5 | 1243 | 91.5
2021-12-05 04:00 | 0 | 0 | 0 | 0 | 75.9648 | 0 | 0 | 0 | 0 | 92.7 | 295 | 385 | 395 | 76.5 | 91.5 | 0 | 0 | 0 | 0 | 92.55 | 75.9648 | 92.7 | 1243 | 92.55
2021-12-05 05:00 | 0 | 0 | 0 | 0 | 75.8112 | 0 | 0 | 0 | 0 | 92.7 | 295 | 385 | 395 | 76.5 | 91.5 | 0 | 0 | 0 | 0 | 92.55 | 75.8112 | 92.7 | 1243 | 92.55
2021-12-05 06:00 | 0 | 0 | 0 | 0 | 76.6176 | 0 | 0 | 0 | 0 | 92.7 | 295 | 385 | 395 | 76.5 | 91.5 | 0 | 0 | 0 | 0 | 92.55 | 76.6176 | 92.7 | 1243 | 92.55
2021-12-05 07:00 | 0 | 0 | 0 | 0 | 76.0704 | 0 | 0 | 0 | 0 | 92.7 | 295 | 385 | 395 | 76.5 | 91.5 | 0 | 0 | 0 | 0 | 92.55 | 76.0704 | 92.7 | 1243 | 92.55
2021-12-05 08:00 | 0 | 0 | 0 | 0 | 76.848 | 0 | 0 | 0 | 0 | 92.7 | 295 | 385 | 395 | 76.5 | 91.5 | 0 | 0 | 0 | 0 | 92.55 | 76.848 | 92.7 | 1243 | 92.55
2021-12-05 09:00 | 0 | 0 | 0 | 0 | 76.3104 | 0 | 0 | 0 | 0 | 92.7 | 295 | 385 | 395 | 76.5 | 91.5 | 0 | 0 | 0 | 0 | 92.55 | 76.3104 | 92.7 | 1243 | 92.55
2021-12-05 10:00 | 0 | 0 | 0 | 0 | 76.3488 | 0 | 0 | 0 | 0 | 92.7 | 295 | 385 | 395 | 76.5 | 91.5 | 0 | 0 | 0 | 0 | 92.55 | 76.3488 | 92.7 | 1243 | 92.55
2021-12-05 11:00 | 0 | 0 | 0.584 | 0 | 76.2144 | 0 | 0 | 7.5 | 0 | 92.7 | 295 | 385 | 395 | 76.5 | 91.5 | 0 | 0 | 7.5 | 0 | 92.55 | 76.7984 | 100.2 | 1243 | 100.05
2021-12-05 12:00 | 0 | 0 | 22.88 | 0 | 76.3008 | 0 | 0 | 23 | 0 | 92.7 | 295 | 385 | 395 | 76.5 | 91.5 | 0 | 0 | 23 | 0 | 92.55 | 99.1808 | 115.7 | 1243 | 115.55
2021-12-05 13:00 | 0 | 0 | 24.736 | 0 | 76.2048 | 0 | 0 | 25 | 0 | 92.7 | 295 | 385 | 395 | 76.5 | 91.5 | 0 | 0 | 25 | 0 | 92.55 | 100.9408 | 117.7 | 1243 | 117.55
2021-12-05 14:00 | 0 | 0 | 63.568 | 0 | 76.272 | 0 | 0 | 81.5 | 0 | 92.7 | 295 | 385 | 395 | 76.5 | 91.5 | 0 | 0 | 63.5 | 0 | 92.55 | 139.84 | 174.2 | 1243 | 156.05
2021-12-05 15:00 | 0 | 0 | 187.168 | 0 | 76.3968 | 0 | 0 | 325.5 | 0 | 92.7 | 295 | 385 | 395 | 76.5 | 91.5 | 0 | 0 | 187 | 0 | 92.55 | 263.5648 | 418.2 | 1243 | 279.55
2021-12-05 16:00 | 0 | 0 | 265.936 | 0 | 76.4256 | 0 | 0 | 395 | 0 | 92.55 | 295 | 385 | 395 | 76.5 | 91.5 | 0 | 0 | 266 | 0 | 92.55 | 342.3616 | 487.55 | 1243 | 358.55
2021-12-05 17:00 | 0 | 0 | 280.312 | 0 | 76.464 | 0 | 0 | 395 | 0 | 91.5 | 295 | 385 | 395 | 76.5 | 91.5 | 0 | 0 | 280.5 | 0 | 91.5 | 356.776 | 486.5 | 1243 | 372
2021-12-05 18:00 | 0 | 0 | 300.144 | 0 | 76.3584 | 0 | 0 | 395 | 0 | 91.5 | 295 | 385 | 395 | 76.5 | 91.5 | 0 | 0 | 392.5 | 0 | 91.5 | 376.5024 | 486.5 | 1243 | 484
2021-12-05 19:00 | 0 | 0 | 324.888 | 0 | 76.3296 | 0 | 0 | 395 | 0 | 91.5 | 295 | 385 | 395 | 76.5 | 91.5 | 0 | 0 | 395 | 0 | 91.5 | 401.2176 | 486.5 | 1243 | 486.5
2021-12-05 20:00 | 0 | 0 | 353.96 | 0 | 76.3776 | 0 | 0 | 395 | 0 | 91.5 | 295 | 385 | 395 | 76.5 | 91.5 | 0 | 0 | 395 | 0 | 91.5 | 430.3376 | 486.5 | 1243 | 486.5
2021-12-05 21:00 | 0 | 0 | 362.072 | 0 | 76.4256 | 0 | 0 | 395 | 0 | 91.5 | 295 | 385 | 395 | 76.5 | 91.5 | 0 | 0 | 395 | 0 | 91.5 | 438.4976 | 486.5 | 1243 | 486.5
2021-12-05 22:00 | 0 | 0 | 333.848 | 0 | 76.464 | 0 | 0 | 395 | 0 | 91.5 | 295 | 385 | 395 | 76.5 | 91.5 | 0 | 0 | 395 | 0 | 91.5 | 410.312 | 486.5 | 1243 | 486.5
2021-12-05 23:00 | 0 | 0 | 274.936 | 0 | 75.744 | 0 | 0 | 395 | 0 | 91.5 | 295 | 385 | 395 | 76.5 | 91.5 | 0 | 0 | 395 | 0 | 91.5 | 350.68 | 486.5 | 1243 | 486.5
2021-12-06 | 0 | 0 | 223.144 | 0 | 75.456 | 0 | 0 | 395 | 0 | 91.5 | 295 | 385 | 395 | 76.5 | 91.5 | 0 | 0 | 395 | 0 | 91.5 | 298.6 | 486.5 | 1243 | 486.5
2021-12-06 01:00 | 0 | 0 | 190.104 | 0 | 75.7824 | 0 | 0 | 395 | 0 | 91.5 | 295 | 385 | 395 | 76.5 | 91.5 | 0 | 0 | 389.5 | 0 | 91.5 | 265.8864 | 486.5 | 1243 | 481
2021-12-06 02:00 | 0 | 0 | 176.256 | 0 | 75.5616 | 0 | 0 | 395 | 0 | 92.7 | 295 | 385 | 395 | 76.5 | 91.5 | 0 | 0 | 395 | 0 | 92.55 | 251.8176 | 487.7 | 1243 | 487.55
2021-12-06 03:00 | 0 | 0 | 157.256 | 0 | 75.5712 | 0 | 0 | 394.5 | 0 | 91.5 | 295 | 385 | 395 | 76.5 | 91.5 | 0 | 0 | 394.5 | 0 | 91.5 | 232.8272 | 486 | 1243 | 486
2021-12-06 04:00 | 0 | 0 | 150.312 | 0 | 75.5136 | 0 | 0 | 356 | 0 | 91.5 | 295 | 385 | 395 | 76.5 | 91.5 | 0 | 0 | 356 | 0 | 91.5 | 225.8256 | 447.5 | 1243 | 447.5
2021-12-06 05:00 | 0 | 0 | 156.76 | 0 | 75.6096 | 0 | 0 | 376 | 0 | 91.5 | 295 | 385 | 395 | 76.5 | 91.5 | 0 | 0 | 376 | 0 | 91.5 | 232.3696 | 467.5 | 1243 | 467.5
2021-12-06 06:00 | 0 | 0 | 159.6 | 0 | 76.0512 | 0 | 0 | 395 | 0 | 91.5 | 295 | 385 | 395 | 76.5 | 91.5 | 0 | 0 | 395 | 0 | 91.5 | 235.6512 | 486.5 | 1243 | 486.5
2021-12-06 07:00 | 0 | 0 | 174.488 | 0 | 76.5504 | 0 | 0 | 395 | 0 | 91.5 | 295 | 385 | 395 | 76.5 | 91.5 | 0 | 0 | 395 | 0 | 91.5 | 251.0384 | 486.5 | 1243 | 486.5
2021-12-06 08:00 | 0 | 0 | 200.784 | 0 | 77.136 | 0 | 0 | 395 | 0 | 91.5 | 295 | 385 | 395 | 76.5 | 91.5 | 0 | 0 | 395 | 0 | 91.5 | 277.92 | 486.5 | 1243 | 486.5
2021-12-06 09:00 | 0 | 0 | 258.424 | 0 | 76.0896 | 0 | 0 | 395 | 0 | 91.5 | 295 | 385 | 395 | 76.5 | 91.5 | 0 | 0 | 395 | 0 | 91.5 | 334.5136 | 486.5 | 1243 | 486.5
2021-12-06 10:00 | 0 | 0 | 326.024 | 0 | 74.4096 | 0 | 0 | 395 | 0 | 91.5 | 295 | 385 | 395 | 76.5 | 91.5 | 0 | 0 | 395 | 0 | 91.5 | 400.4336 | 486.5 | 1243 | 486.5
2021-12-06 11:00 | 0 | 0 | 365.424 | 0 | 74.3328 | 0 | 0 | 395 | 0 | 91.5 | 295 | 385 | 395 | 76.5 | 91.5 | 0 | 0 | 395 | 0 | 91.5 | 439.7568 | 486.5 | 1243 | 486.5
2021-12-06 12:00 | 0 | 0 | 395.016 | 0 | 74.2272 | 0 | 0 | 396 | 0 | 91.5 | 295 | 385 | 395 | 76.5 | 91.5 | 0 | 0 | 396 | 0 | 91.5 | 469.2432 | 487.5 | 1243 | 487.5
2021-12-06 13:00 | 0 | 0 | 397 | 0 | 75.0528 | 0 | 0 | 397 | 0 | 91.5 | 295 | 385 | 395 | 76.5 | 91.5 | 0 | 0 | 397 | 0 | 91.5 | 472.0528 | 488.5 | 1243 | 488.5
2021-12-06 14:00 | 0 | 0 | 397.08 | 0 | 75.0432 | 0 | 0 | 397.5 | 0 | 91.5 | 295 | 385 | 395 | 76.5 | 91.5 | 0 | 0 | 397.5 | 0 | 91.5 | 472.1232 | 489 | 1243 | 489
2021-12-06 15:00 | 0 | 0 | 396.72 | 0 | 75.0336 | 0 | 0 | 397 | 0 | 91.5 | 295 | 385 | 395 | 76.5 | 91.5 | 0 | 0 | 397 | 0 | 91.5 | 471.7536 | 488.5 | 1243 | 488.5
2021-12-06 16:00 | 0 | 0 | 391.032 | 0 | 75.1104 | 0 | 0 | 395.5 | 0 | 91.5 | 295 | 385 | 395 | 76.5 | 91.5 | 0 | 0 | 395.5 | 0 | 91.5 | 466.1424 | 487 | 1243 | 487
2021-12-06 17:00 | 0 | 0 | 370.688 | 0 | 75.0432 | 0 | 0 | 395 | 0 | 91.5 | 295 | 385 | 395 | 76.5 | 91.5 | 0 | 0 | 395 | 0 | 91.5 | 445.7312 | 486.5 | 1243 | 486.5
2021-12-06 18:00 | 0 | 0 | 388.248 | 0 | 75.2064 | 0 | 0 | 395.5 | 0 | 91.5 | 295 | 385 | 395 | 76.5 | 91.5 | 0 | 0 | 395.5 | 0 | 91.5 | 463.4544 | 487 | 1243 | 487
2021-12-06 19:00 | 0 | 0 | 396.688 | 0 | 74.832 | 0 | 0 | 397 | 0 | 91.5 | 295 | 385 | 395 | 76.5 | 91.5 | 0 | 0 | 397 | 0 | 91.5 | 471.52 | 488.5 | 1243 | 488.5
2021-12-06 20:00 | 0 | 0 | 396.688 | 0 | 90.864 | 0 | 0 | 397 | 0 | 166.05 | 295 | 385 | 395 | 76.5 | 166.2 | 0 | 0 | 397 | 0 | 166.05 | 487.552 | 563.05 | 1317.7 | 563.05
2021-12-06 21:00 | 0 | 0 | 396.664 | 0 | 88.08 | 0 | 0 | 397 | 0 | 195 | 295 | 385 | 395 | 76.5 | 195 | 0 | 0 | 397 | 0 | 195 | 484.744 | 592 | 1346.5 | 592
2021-12-06 22:00 | 0 | 0 | 397.472 | 0 | 76.6944 | 0 | 0 | 397.5 | 0 | 195 | 295 | 385 | 395 | 76.5 | 195 | 0 | 0 | 397.5 | 0 | 195 | 474.1664 | 592.5 | 1346.5 | 592.5
2021-12-06 23:00 | 0 | 0 | 397.704 | 0 | 75.792 | 0 | 0 | 425.5 | 0 | 195 | 295 | 385 | 395 | 76.5 | 195 | 0 | 0 | 397.5 | 0 | 195 | 473.496 | 620.5 | 1346.5 | 592.5
2021-12-07 | 0 | 0 | 384.736 | 0 | 75.408 | 0 | 0 | 396 | 0 | 195 | 295 | 385 | 395 | 76.5 | 195 | 0 | 0 | 396 | 0 | 195 | 460.144 | 591 | 1346.5 | 591
2021-12-07 01:00 | 0 | 0 | 380.04 | 0 | 75.6768 | 0 | 0 | 395.5 | 0 | 195 | 295 | 385 | 395 | 76.5 | 195 | 0 | 0 | 395.5 | 0 | 195 | 455.7168 | 590.5 | 1346.5 | 590.5
2021-12-07 02:00 | 0 | 0 | 383.544 | 0 | 76.0032 | 0 | 0 | 395.5 | 0 | 195 | 295 | 385 | 395 | 76.5 | 195 | 0 | 0 | 395.5 | 0 | 195 | 459.5472 | 590.5 | 1346.5 | 590.5
2021-12-07 03:00 | 0 | 0 | 375.568 | 0 | 75.792 | 0 | 0 | 395 | 0 | 195 | 295 | 385 | 395 | 76.5 | 195 | 0 | 0 | 395 | 0 | 195 | 451.36 | 590 | 1346.5 | 590
2021-12-07 04:00 | 0 | 0 | 367.272 | 0 | 75.792 | 0 | 0 | 395 | 0 | 195 | 295 | 385 | 395 | 76.5 | 195 | 0 | 0 | 395 | 0 | 195 | 443.064 | 590 | 1346.5 | 590
2021-12-07 05:00 | 0 | 0 | 382.184 | 0 | 76.1472 | 0 | 0 | 395.5 | 0 | 195 | 295 | 385 | 395 | 76.5 | 195 | 0 | 0 | 395.5 | 0 | 195 | 458.3312 | 590.5 | 1346.5 | 590.5
2021-12-07 06:00 | 0 | 0 | 395.976 | 0 | 79.152 | 0 | 0 | 396.5 | 0 | 195 | 295 | 385 | 395 | 76.5 | 195 | 0 | 0 | 396.5 | 0 | 195 | 475.128 | 591.5 | 1346.5 | 591.5
2021-12-07 07:00 | 0 | 0 | 396.384 | 0 | 108.4896 | 0 | 0 | 396.5 | 0 | 195 | 295 | 385 | 395 | 76.5 | 195 | 0 | 0 | 396.5 | 0 | 195 | 504.8736 | 591.5 | 1346.5 | 591.5
2021-12-07 08:00 | 0 | 0 | 396.208 | 0 | 141.552 | 0 | 0 | 396.5 | 0 | 195 | 295 | 385 | 395 | 76.5 | 195 | 0 | 0 | 396.5 | 0 | 195 | 537.76 | 591.5 | 1346.5 | 591.5
2021-12-07 09:00 | 0 | 0 | 395.592 | 0 | 147.7056 | 0 | 0 | 396 | 0 | 195 | 295 | 385 | 395 | 76.5 | 195 | 0 | 0 | 396 | 0 | 195 | 543.2976 | 591 | 1346.5 | 591
2021-12-07 10:00 | 0 | 0 | 396.104 | 0 | 149.5392 | 0 | 0 | 396.5 | 0 | 195 | 295 | 385 | 395 | 76.5 | 195 | 0 | 0 | 396.5 | 0 | 195 | 545.6432 | 591.5 | 1346.5 | 591.5
2021-12-07 11:00 | 0 | 0 | 394.992 | 0 | 150.4608 | 0 | 0 | 396 | 0 | 195 | 295 | 385 | 395 | 76.5 | 195 | 0 | 0 | 396 | 0 | 195 | 545.4528 | 591 | 1346.5 | 591
2021-12-07 12:00 | 0 | 0 | 394.744 | 0 | 145.6992 | 0 | 0 | 395.5 | 0 | 195 | 295 | 385 | 395 | 76.5 | 195 | 0 | 0 | 395.5 | 0 | 195 | 540.4432 | 590.5 | 1346.5 | 590.5
2021-12-07 13:00 | 0 | 0 | 394.272 | 0 | 150.0768 | 0 | 0 | 395.5 | 0 | 195 | 295 | 385 | 395 | 76.5 | 195 | 0 | 0 | 395.5 | 0 | 195 | 544.3488 | 590.5 | 1346.5 | 590.5
2021-12-07 14:00 | 0 | 0 | 395.16 | 0 | 146.5248 | 0 | 0 | 395.5 | 0 | 195 | 295 | 385 | 395 | 76.5 | 195 | 0 | 0 | 395.5 | 0 | 195 | 541.6848 | 590.5 | 1346.5 | 590.5
2021-12-07 15:00 | 0 | 0 | 395.264 | 0 | 149.4432 | 0 | 0 | 396 | 0 | 195 | 295 | 385 | 395 | 76.5 | 195 | 0 | 0 | 396 | 0 | 195 | 544.7072 | 591 | 1346.5 | 591
2021-12-07 16:00 | 0 | 0 | 394.904 | 0 | 154.896 | 0 | 0 | 395.5 | 0 | 195 | 295 | 385 | 395 | 76.5 | 195 | 0 | 0 | 395 | 0 | 195 | 549.8 | 590.5 | 1346.5 | 590
2021-12-07 17:00 | 0 | 0 | 388.728 | 0 | 150.9024 | 0 | 0 | 395 | 0 | 195 | 295 | 385 | 395 | 76.5 | 195 | 0 | 0 | 389.5 | 0 | 195 | 539.6304 | 590 | 1346.5 | 584.5
2021-12-07 18:00 | 0 | 0 | 386.016 | 0 | 153.0624 | 0 | 0 | 395 | 0 | 195 | 295 | 385 | 395 | 76.5 | 195 | 0 | 0 | 386.5 | 0 | 195 | 539.0784 | 590 | 1346.5 | 581.5
2021-12-07 19:00 | 0 | 0 | 386.36 | 0 | 149.5488 | 0 | 0 | 395 | 0 | 195 | 295 | 385 | 395 | 76.5 | 195 | 0 | 0 | 386.5 | 0 | 195 | 535.9088 | 590 | 1346.5 | 581.5
2021-12-07 20:00 | 0 | 0 | 385.736 | 0 | 146.3616 | 0 | 0 | 395 | 0 | 195 | 295 | 385 | 395 | 76.5 | 195 | 0 | 0 | 386.5 | 0 | 195 | 532.0976 | 590 | 1346.5 | 581.5
2021-12-07 21:00 | 0 | 0 | 386.24 | 0 | 149.568 | 0 | 0 | 395 | 0 | 195 | 295 | 385 | 395 | 76.5 | 195 | 0 | 0 | 386 | 0 | 195 | 535.808 | 590 | 1346.5 | 581
2021-12-07 22:00 | 0 | 0 | 385.768 | 0 | 121.296 | 0 | 0 | 395 | 0 | 195 | 295 | 385 | 395 | 76.5 | 195 | 0 | 0 | 386.5 | 0 | 195 | 507.064 | 590 | 1346.5 | 581.5
2021-12-07 23:00 | 0 | 0 | 386.368 | 0 | 97.824 | 0 | 0 | 395 | 0 | 195 | 295 | 385 | 395 | 76.5 | 195 | 0 | 0 | 386 | 0 | 195 | 484.192 | 590 | 1346.5 | 581
2021-12-08 | 0 | 0 | 382.696 | 0 | 74.8128 | 0 | 0 | 395 | 0 | 195 | 295 | 385 | 395 | 76.5 | 195 | 0 | 0 | 386 | 0 | 195 | 457.5088 | 590 | 1346.5 | 581
2021-12-08 01:00 | 0 | 0 | 386.232 | 0 | 75.9072 | 0 | 0 | 395 | 0 | 195 | 295 | 385 | 395 | 76.5 | 195 | 0 | 0 | 388 | 0 | 195 | 462.1392 | 590 | 1346.5 | 583
2021-12-08 02:00 | 0 | 0 | 383.824 | 0 | 76.1088 | 0 | 0 | 395 | 0 | 195 | 295 | 385 | 395 | 76.5 | 195 | 0 | 0 | 386.5 | 0 | 195 | 459.9328 | 590 | 1346.5 | 581.5
2021-12-08 03:00 | 0 | 0 | 384.896 | 0 | 76.1856 | 0 | 0 | 395 | 0 | 195 | 295 | 385 | 395 | 76.5 | 195 | 0 | 0 | 387 | 0 | 195 | 461.0816 | 590 | 1346.5 | 582
2021-12-08 04:00 | 0 | 0 | 386.376 | 0 | 76.0992 | 0 | 0 | 395 | 0 | 195 | 295 | 385 | 395 | 76.5 | 195 | 0 | 0 | 386.5 | 0 | 195 | 462.4752 | 590 | 1346.5 | 581.5
2021-12-08 05:00 | 0 | 0 | 385.76 | 0 | 76.0128 | 0 | 0 | 395 | 0 | 195 | 295 | 385 | 395 | 76.5 | 195 | 0 | 0 | 386 | 0 | 195 | 461.7728 | 590 | 1346.5 | 581
2021-12-08 06:00 | 0 | 0 | 386.4 | 0 | 84.9888 | 0 | 0 | 395 | 0 | 195 | 295 | 385 | 395 | 76.5 | 195 | 0 | 0 | 386.5 | 0 | 195 | 471.3888 | 590 | 1346.5 | 581.5
2021-12-08 07:00 | 0 | 0 | 381.392 | 0 | 113.3088 | 0 | 0 | 395 | 0 | 195 | 295 | 385 | 395 | 76.5 | 195 | 0 | 0 | 385 | 0 | 195 | 494.7008 | 590 | 1346.5 | 580
2021-12-08 08:00 | 0 | 0 | 365.712 | 0 | 140.8704 | 0 | 0 | 395 | 0 | 195 | 295 | 385 | 395 | 76.5 | 195 | 0 | 0 | 368.5 | 0 | 195 | 506.5824 | 590 | 1346.5 | 563.5
2021-12-08 09:00 | 0 | 0 | 355.312 | 0 | 150.3456 | 0 | 0 | 395 | 0 | 195 | 295 | 385 | 395 | 76.5 | 195 | 0 | 0 | 360.5 | 0 | 195 | 505.6576 | 590 | 1346.5 | 555.5
2021-12-08 10:00 | 0 | 0 | 359.712 | 0 | 155.0784 | 0 | 0 | 395 | 0 | 195 | 295 | 385 | 395 | 76.5 | 195 | 0 | 0 | 361 | 0 | 195 | 514.7904 | 590 | 1346.5 | 556
2021-12-08 11:00 | 0 | 0 | 360.144 | 0 | 143.4912 | 0 | 0 | 395 | 0 | 195 | 295 | 385 | 395 | 76.5 | 195 | 0 | 0 | 361 | 0 | 195 | 503.6352 | 590 | 1346.5 | 556
2021-12-08 12:00 | 0 | 0 | 361.056 | 0 | 148.896 | 0 | 0 | 395 | 0 | 195 | 295 | 385 | 395 | 76.5 | 195 | 0 | 0 | 361.5 | 0 | 195 | 509.952 | 590 | 1346.5 | 556.5
2021-12-08 13:00 | 0 | 0 | 360.88 | 0 | 149.568 | 0 | 0 | 395 | 0 | 195 | 295 | 385 | 395 | 76.5 | 195 | 0 | 0 | 361.5 | 0 | 195 | 510.448 | 590 | 1346.5 | 556.5
2021-12-08 14:00 | 0 | 0 | 360.304 | 0 | 149.5296 | 0 | 0 | 395 | 0 | 195 | 295 | 385 | 395 | 76.5 | 195 | 0 | 0 | 361 | 0 | 195 | 509.8336 | 590 | 1346.5 | 556
2021-12-08 15:00 | 0 | 0 | 361.408 | 0 | 149.6736 | 0 | 0 | 395 | 0 | 195 | 295 | 385 | 395 | 76.5 | 195 | 0 | 0 | 361.5 | 0 | 195 | 511.0816 | 590 | 1346.5 | 556.5
2021-12-08 16:00 | 0 | 0 | 360.784 | 0 | 149.6064 | 0 | 0 | 395 | 0 | 195 | 295 | 385 | 395 | 76.5 | 195 | 0 | 0 | 361 | 0 | 195 | 510.3904 | 590 | 1346.5 | 556
2021-12-08 17:00 | 0 | 0 | 360.464 | 0 | 147.6192 | 0 | 0 | 395 | 0 | 195 | 295 | 385 | 395 | 76.5 | 195 | 0 | 0 | 361 | 0 | 195 | 508.0832 | 590 | 1346.5 | 556
2021-12-08 18:00 | 0 | 0 | 352.32 | 0 | 149.7696 | 0 | 0 | 395 | 0 | 195 | 295 | 385 | 395 | 76.5 | 195 | 0 | 0 | 354.5 | 0 | 195 | 502.0896 | 590 | 1346.5 | 549.5
2021-12-08 19:00 | 0 | 0 | 350.944 | 0 | 146.8704 | 0 | 0 | 395 | 0 | 195 | 295 | 385 | 395 | 76.5 | 195 | 0 | 0 | 351.5 | 0 | 195 | 497.8144 | 590 | 1346.5 | 546.5
2021-12-08 20:00 | 0 | 0 | 351.088 | 0 | 149.0496 | 0 | 0 | 395 | 0 | 195 | 295 | 385 | 395 | 76.5 | 195 | 0 | 0 | 351.5 | 0 | 195 | 500.1376 | 590 | 1346.5 | 546.5
2021-12-08 21:00 | 0 | 0 | 352.096 | 0 | 148.7904 | 0 | 0 | 395 | 0 | 195 | 295 | 385 | 395 | 76.5 | 195 | 0 | 0 | 352.5 | 0 | 195 | 500.8864 | 590 | 1346.5 | 547.5
2021-12-08 22:00 | 0 | 0 | 351.712 | 0 | 124.5888 | 0 | 0 | 395 | 0 | 195 | 295 | 385 | 395 | 76.5 | 195 | 0 | 0 | 352 | 0 | 195 | 476.3008 | 590 | 1346.5 | 547
2021-12-08 23:00 | 0 | 0 | 352.304 | 0 | 84.5664 | 0 | 0 | 395 | 0 | 195 | 295 | 385 | 395 | 76.5 | 195 | 0 | 0 | 352.5 | 0 | 195 | 436.8704 | 590 | 1346.5 | 547.5
2021-12-09 | 0 | 0 | 352.192 | 0 | 77.1552 | 0 | 0 | 395 | 0 | 195 | 295 | 385 | 395 | 76.5 | 195 | 0 | 0 | 352.5 | 0 | 195 | 429.3472 | 590 | 1346.5 | 547.5
2021-12-09 01:00 | 0 | 0 | 352.112 | 0 | 76.8384 | 0 | 0 | 395 | 0 | 195 | 295 | 385 | 395 | 76.5 | 195 | 0 | 0 | 368 | 0 | 195 | 428.9504 | 590 | 1346.5 | 563
2021-12-09 02:00 | 0 | 0 | 351.792 | 0 | 75.5808 | 0 | 0 | 395 | 0 | 195 | 295 | 385 | 395 | 76.5 | 195 | 0 | 0 | 352.5 | 0 | 195 | 427.3728 | 590 | 1346.5 | 547.5
2021-12-09 03:00 | 0 | 0 | 351.792 | 0 | 75.5232 | 0 | 0 | 395 | 0 | 195 | 295 | 385 | 395 | 76.5 | 195 | 0 | 0 | 352 | 0 | 195 | 427.3152 | 590 | 1346.5 | 547
2021-12-09 04:00 | 0 | 0 | 350.912 | 0 | 75.8304 | 0 | 0 | 395 | 0 | 195 | 295 | 385 | 395 | 76.5 | 195 | 0 | 0 | 351.5 | 0 | 195 | 426.7424 | 590 | 1346.5 | 546.5
2021-12-09 05:00 | 0 | 0 | 352.16 | 0 | 75.552 | 0 | 0 | 395 | 0 | 195 | 295 | 385 | 395 | 76.5 | 195 | 0 | 0 | 352 | 0 | 195 | 427.712 | 590 | 1346.5 | 547
2021-12-09 06:00 | 0 | 0 | 352.288 | 0 | 84.768 | 0 | 0 | 395 | 0 | 195 | 295 | 385 | 395 | 76.5 | 195 | 0 | 0 | 352.5 | 0 | 195 | 437.056 | 590 | 1346.5 | 547.5
2021-12-09 07:00 | 0 | 0 | 351.984 | 0 | 120.2976 | 0 | 0 | 395 | 0 | 195 | 295 | 385 | 395 | 76.5 | 195 | 0 | 0 | 364 | 0 | 195 | 472.2816 | 590 | 1346.5 | 559
2021-12-09 08:00 | 0 | 0 | 352.976 | 0 | 145.296 | 0 | 0 | 395 | 0 | 195 | 295 | 385 | 395 | 76.5 | 195 | 0 | 0 | 353 | 0 | 195 | 498.272 | 590 | 1346.5 | 548
2021-12-09 09:00 | 0 | 0 | 350.864 | 0 | 148.6656 | 0 | 0 | 395 | 0 | 195 | 295 | 385 | 395 | 76.5 | 195 | 0 | 0 | 352.5 | 0 | 195 | 499.5296 | 590 | 1346.5 | 547.5
2021-12-09 10:00 | 0 | 0 | 350.016 | 0 | 148.608 | 0 | 0 | 395 | 0 | 195 | 295 | 385 | 395 | 76.5 | 195 | 0 | 0 | 352.5 | 0 | 195 | 498.624 | 590 | 1346.5 | 547.5
2021-12-09 11:00 | 0 | 0 | 350.016 | 0 | 148.608 | 0 | 0 | 395 | 0 | 195 | 295 | 385 | 395 | 76.5 | 195 | 0 | 0 | 351 | 0 | 195 | 498.624 | 590 | 1346.5 | 546
2021-12-09 12:00 | 0 | 0 | 350.016 | 0 | 148.608 | 0 | 0 | 395 | 0 | 195 | 295 | 385 | 395 | 76.5 | 195 | 0 | 0 | 351.5 | 0 | 195 | 498.624 | 590 | 1346.5 | 546.5
2021-12-09 13:00 | 0 | 0 | 350.496 | 0 | 148.6176 | 0 | 0 | 395 | 0 | 195 | 295 | 385 | 395 | 76.5 | 195 | 0 | 0 | 351 | 0 | 195 | 499.1136 | 590 | 1346.5 | 546
2021-12-09 14:00 | 0 | 0 | 350.72 | 0 | 148.7616 | 0 | 0 | 395 | 0 | 195 | 295 | 385 | 395 | 76.5 | 195 | 0 | 0 | 351 | 0 | 195 | 499.4816 | 590 | 1346.5 | 546
2021-12-09 15:00 | 0 | 0 | 350.8 | 0 | 147.6672 | 0 | 0 | 395 | 0 | 195 | 295 | 385 | 395 | 76.5 | 195 | 0 | 0 | 351 | 0 | 195 | 498.4672 | 590 | 1346.5 | 546
2021-12-09 16:00 | 0 | 0 | 350.4 | 0 | 147.6864 | 0 | 0 | 395 | 0 | 195 | 295 | 385 | 395 | 76.5 | 195 | 0 | 0 | 351 | 0 | 195 | 498.0864 | 590 | 1346.5 | 546
2021-12-09 17:00 | 0 | 0 | 347.504 | 0 | 149.5776 | 0 | 0 | 395 | 0 | 195 | 295 | 385 | 395 | 76.5 | 195 | 0 | 0 | 350.5 | 0 | 195 | 497.0816 | 590 | 1346.5 | 545.5
2021-12-09 18:00 | 0 | 0 | 350.624 | 0 | 150.3072 | 0 | 0 | 395 | 0 | 195 | 295 | 385 | 395 | 76.5 | 195 | 0 | 0 | 351 | 0 | 195 | 500.9312 | 590 | 1346.5 | 546
2021-12-09 19:00 | 0 | 0 | 350.72 | 0 | 147.6672 | 0 | 0 | 395 | 0 | 195 | 295 | 385 | 395 | 76.5 | 195 | 0 | 0 | 351.5 | 0 | 195 | 498.3872 | 590 | 1346.5 | 546.5
2021-12-09 20:00 | 0 | 0 | 351.2 | 0 | 144.7872 | 0 | 0 | 395 | 0 | 195 | 295 | 385 | 395 | 76.5 | 195 | 0 | 0 | 351 | 0 | 195 | 495.9872 | 590 | 1346.5 | 546
2021-12-09 21:00 | 0 | 0 | 350.4 | 0 | 147.84 | 0 | 0 | 395 | 0 | 195 | 295 | 385 | 395 | 76.5 | 195 | 0 | 0 | 351 | 0 | 195 | 498.24 | 590 | 1346.5 | 546
2021-12-09 22:00 | 0 | 0 | 343.344 | 0 | 123.8304 | 0 | 0 | 395 | 0 | 195 | 295 | 385 | 395 | 76.5 | 195 | 0 | 0 | 347 | 0 | 195 | 467.1744 | 590 | 1346.5 | 542
2021-12-09 23:00 | 0 | 0 | 345.472 | 0 | 89.04 | 0 | 0 | 395 | 0 | 195 | 295 | 385 | 395 | 76.5 | 195 | 0 | 0 | 346.5 | 0 | 195 | 434.512 | 590 | 1346.5 | 541.5
2021-12-10 | 0 | 0 | 333.232 | 0 | 76.1376 | 0 | 0 | 395 | 0 | 195 | 295 | 385 | 395 | 76.5 | 195 | 0 | 0 | 345.5 | 0 | 195 | 409.3696 | 590 | 1346.5 | 540.5
2021-12-10 01:00 | 0 | 0 | 337.504 | 0 | 76.0608 | 0 | 0 | 395 | 0 | 195 | 295 | 385 | 395 | 76.5 | 195 | 0 | 0 | 347.5 | 0 | 195 | 413.5648 | 590 | 1346.5 | 542.5
2021-12-10 02:00 | 0 | 0 | 336.288 | 0 | 76.3584 | 0 | 0 | 395 | 0 | 195 | 295 | 385 | 395 | 76.5 | 195 | 0 | 0 | 345.5 | 0 | 195 | 412.6464 | 590 | 1346.5 | 540.5
2021-12-10 03:00 | 0 | 0 | 335.792 | 0 | 76.4064 | 0 | 0 | 395 | 0 | 195 | 295 | 385 | 395 | 76.5 | 195 | 0 | 0 | 345 | 0 | 195 | 412.1984 | 590 | 1346.5 | 540
2021-12-10 04:00 | 0 | 0 | 331.664 | 0 | 76.1856 | 0 | 0 | 395 | 0 | 195 | 295 | 385 | 395 | 76.5 | 195 | 0 | 0 | 345 | 0 | 195 | 407.8496 | 590 | 1346.5 | 540
2021-12-10 05:00 | 0 | 0 | 332.72 | 0 | 76.4832 | 0 | 0 | 395 | 0 | 195 | 295 | 385 | 395 | 76.5 | 195 | 0 | 0 | 345 | 0 | 195 | 409.2032 | 590 | 1346.5 | 540
2021-12-10 06:00 | 0 | 0 | 326.592 | 0 | 77.8272 | 0 | 0 | 395 | 0 | 195 | 295 | 385 | 395 | 76.5 | 195 | 0 | 0 | 345 | 0 | 195 | 404.4192 | 590 | 1346.5 | 540
2021-12-10 07:00 | 0 | 0 | 332.144 | 0 | 102.864 | 0 | 0 | 395 | 0 | 195 | 295 | 385 | 395 | 76.5 | 195 | 0 | 0 | 345 | 0 | 195 | 435.008 | 590 | 1346.5 | 540
2021-12-10 08:00 | 0 | 0 | 345.504 | 0 | 138.0192 | 0 | 0 | 395 | 0 | 195 | 295 | 385 | 395 | 76.5 | 195 | 0 | 0 | 346 | 0 | 195 | 483.5232 | 590 | 1346.5 | 541
2021-12-10 09:00 | 0 | 0 | 335.648 | 0 | 144.5856 | 0 | 0 | 395 | 0 | 195 | 295 | 385 | 395 | 76.5 | 195 | 0 | 0 | 345.5 | 0 | 195 | 480.2336 | 590 | 1346.5 | 540.5
2021-12-10 10:00 | 0 | 0 | 336.48 | 0 | 148.176 | 0 | 0 | 395 | 0 | 195 | 295 | 385 | 395 | 76.5 | 195 | 0 | 0 | 345 | 0 | 195 | 484.656 | 590 | 1346.5 | 540
2021-12-10 11:00 | 0 | 0 | 334.352 | 0 | 112.5216 | 0 | 0 | 395 | 0 | 195 | 295 | 385 | 395 | 76.5 | 195 | 0 | 0 | 345 | 0 | 113.85 | 446.8736 | 590 | 1346.5 | 458.85
2021-12-10 12:00 | 0 | 0 | 337.184 | 0 | 76.0896 | 0 | 0 | 395 | 0 | 195 | 295 | 385 | 395 | 76.5 | 195 | 0 | 0 | 345.5 | 0 | 76.2 | 413.2736 | 590 | 1346.5 | 421.7
2021-12-10 13:00 | 0 | 0 | 337.248 | 0 | 76.0704 | 0 | 0 | 395 | 0 | 195 | 295 | 385 | 395 | 76.5 | 195 | 0 | 0 | 345.5 | 0 | 76.2 | 413.3184 | 590 | 1346.5 | 421.7
2021-12-10 14:00 | 0 | 0 | 334.48 | 0 | 76.128 | 0 | 0 | 395 | 0 | 195 | 295 | 385 | 395 | 76.5 | 195 | 0 | 0 | 345.5 | 0 | 76.2 | 410.608 | 590 | 1346.5 | 421.7
2021-12-10 15:00 | 0 | 0 | 344.368 | 0 | 75.648 | 0 | 0 | 395 | 0 | 195 | 295 | 385 | 395 | 76.5 | 195 | 0 | 0 | 346.5 | 0 | 104.85 | 420.016 | 590 | 1346.5 | 451.35
2021-12-10 16:00 | 0 | 0 | 346.208 | 0 | 93.4176 | 0 | 0 | 395 | 0 | 195 | 295 | 385 | 395 | 76.5 | 195 | 0 | 0 | 346.5 | 0 | 195 | 439.6256 | 590 | 1346.5 | 541.5
2021-12-10 17:00 | 0 | 0 | 337.44 | 0 | 117.6096 | 0 | 0 | 395 | 0 | 195 | 295 | 385 | 395 | 76.5 | 195 | 0 | 0 | 345.5 | 0 | 195 | 455.0496 | 590 | 1346.5 | 540.5
2021-12-10 18:00 | 0 | 0 | 335.984 | 0 | 145.4112 | 0 | 0 | 395 | 0 | 195 | 295 | 385 | 395 | 76.5 | 195 | 0 | 0 | 345 | 0 | 195 | 481.3952 | 590 | 1346.5 | 540
2021-12-10 19:00 | 0 | 0 | 334.896 | 0 | 143.9904 | 0 | 0 | 395 | 0 | 195 | 295 | 385 | 395 | 76.5 | 195 | 0 | 0 | 345 | 0 | 195 | 478.8864 | 590 | 1346.5 | 540
2021-12-10 20:00 | 0 | 0 | 333.376 | 0 | 144.9888 | 0 | 0 | 395 | 0 | 195 | 295 | 385 | 395 | 76.5 | 195 | 0 | 0 | 345 | 0 | 195 | 478.3648 | 590 | 1346.5 | 540
2021-12-10 21:00 | 0 | 0 | 322.272 | 0 | 145.9296 | 0 | 0 | 395 | 0 | 195 | 295 | 385 | 395 | 76.5 | 195 | 0 | 0 | 345 | 0 | 195 | 468.2016 | 590 | 1346.5 | 540
2021-12-10 22:00 | 0 | 0 | 328.384 | 0 | 119.1552 | 0 | 0 | 395 | 0 | 195 | 295 | 385 | 395 | 76.5 | 195 | 0 | 0 | 345 | 0 | 195 | 447.5392 | 590 | 1346.5 | 540
2021-12-10 23:00 | 0 | 0 | 330.48 | 0 | 84.7104 | 0 | 0 | 395 | 0 | 195 | 295 | 385 | 395 | 76.5 | 195 | 0 | 0 | 345 | 0 | 195 | 415.1904 | 590 | 1346.5 | 540
2021-12-11 | 0 | 0 | 303.568 | 0 | 75.0528 | 0 | 0 | 395 | 0 | 195 | 295 | 385 | 395 | 76.5 | 195 | 0 | 0 | 345 | 0 | 195 | 378.6208 | 590 | 1346.5 | 540
2021-12-11 01:00 | 0 | 0 | 296.752 | 0 | 74.9664 | 0 | 0 | 395 | 0 | 195 | 295 | 385 | 395 | 76.5 | 195 | 0 | 0 | 315.5 | 0 | 195 | 371.7184 | 590 | 1346.5 | 510.5
2021-12-11 02:00 | 0 | 0 | 261.584 | 0 | 75.2064 | 0 | 0 | 395 | 0 | 195 | 295 | 385 | 395 | 76.5 | 195 | 0 | 0 | 345 | 0 | 78.15 | 336.7904 | 590 | 1346.5 | 423.15
2021-12-11 03:00 | 0 | 0 | 227.68 | 0 | 75.0624 | 0 | 0 | 395 | 0 | 195 | 295 | 385 | 395 | 76.5 | 195 | 0 | 0 | 345 | 0 | 192.45 | 302.7424 | 590 | 1346.5 | 537.45
2021-12-11 04:00 | 0 | 0 | 198.96 | 0 | 75.0528 | 0 | 0 | 395 | 0 | 195 | 295 | 385 | 395 | 76.5 | 195 | 0 | 0 | 345 | 0 | 195 | 274.0128 | 590 | 1346.5 | 540
2021-12-11 05:00 | 0 | 0 | 191.344 | 0 | 75.3504 | 0 | 0 | 395 | 0 | 195 | 295 | 385 | 395 | 76.5 | 195 | 0 | 0 | 345 | 0 | 195 | 266.6944 | 590 | 1346.5 | 540
2021-12-11 06:00 | 0 | 0 | 178.624 | 0 | 75.9264 | 0 | 0 | 395 | 0 | 195 | 295 | 385 | 395 | 76.5 | 195 | 0 | 0 | 345 | 0 | 195 | 254.5504 | 590 | 1346.5 | 540
2021-12-11 07:00 | 0 | 0 | 174.416 | 0 | 98.6304 | 0 | 0 | 395 | 0 | 195 | 295 | 385 | 395 | 76.5 | 195 | 0 | 0 | 345 | 0 | 195 | 273.0464 | 590 | 1346.5 | 540
2021-12-11 08:00 | 0 | 0 | 169.568 | 0 | 106.0896 | 0 | 0 | 395 | 0 | 195 | 295 | 385 | 395 | 76.5 | 195 | 0 | 0 | 345 | 0 | 195 | 275.6576 | 590 | 1346.5 | 540
2021-12-11 09:00 | 0 | 0 | 175.808 | 0 | 90.5664 | 0 | 0 | 395 | 0 | 195 | 295 | 385 | 395 | 76.5 | 195 | 0 | 0 | 345 | 0 | 195 | 266.3744 | 590 | 1346.5 | 540
2021-12-11 10:00 | 0 | 0 | 202.864 | 0 | 78.4416 | 0 | 0 | 395 | 0 | 195 | 295 | 385 | 395 | 76.5 | 195 | 0 | 0 | 345 | 0 | 195 | 281.3056 | 590 | 1346.5 | 540
2021-12-11 11:00 | 0 | 0 | 242.992 | 0 | 75.264 | 0 | 0 | 395 | 0 | 195 | 295 | 385 | 395 | 76.5 | 195 | 0 | 0 | 345 | 0 | 195 | 318.256 | 590 | 1346.5 | 540
2021-12-11 12:00 | 0 | 0 | 276.656 | 0 | 75.3696 | 0 | 0 | 395 | 0 | 195 | 295 | 385 | 395 | 76.5 | 195 | 0 | 0 | 345 | 0 | 195 | 352.0256 | 590 | 1346.5 | 540
2021-12-11 13:00 | 0 | 0 | 283.168 | 0 | 75.3888 | 0 | 0 | 395 | 0 | 195 | 295 | 385 | 395 | 76.5 | 195 | 0 | 0 | 330 | 0 | 195 | 358.5568 | 590 | 1346.5 | 525
2021-12-11 14:00 | 0 | 0 | 264.32 | 0 | 75.3888 | 0 | 0 | 395 | 0 | 195 | 295 | 385 | 395 | 76.5 | 195 | 0 | 0 | 270.5 | 0 | 195 | 339.7088 | 590 | 1346.5 | 465.5
2021-12-11 15:00 | 0 | 0 | 220.24 | 0 | 75.648 | 0 | 0 | 395 | 0 | 195 | 295 | 385 | 395 | 76.5 | 195 | 0 | 0 | 256 | 0 | 195 | 295.888 | 590 | 1346.5 | 451
2021-12-11 16:00 | 0 | 0 | 234.288 | 0 | 75.2928 | 0 | 0 | 395 | 0 | 195 | 295 | 385 | 395 | 76.5 | 195 | 0 | 0 | 345 | 0 | 195 | 309.5808 | 590 | 1346.5 | 540
2021-12-11 17:00 | 0 | 0 | 240.816 | 0 | 92.0352 | 0 | 0 | 395 | 0 | 195 | 295 | 385 | 395 | 76.5 | 195 | 0 | 0 | 345 | 0 | 195 | 332.8512 | 590 | 1346.5 | 540
2021-12-11 18:00 | 0 | 0 | 276.768 | 0 | 106.2912 | 0 | 0 | 395 | 0 | 195 | 295 | 385 | 395 | 76.5 | 195 | 0 | 0 | 345 | 0 | 195 | 383.0592 | 590 | 1346.5 | 540
2021-12-11 19:00 | 0 | 0 | 322.096 | 0 | 93.0432 | 0 | 0 | 395 | 0 | 195 | 295 | 385 | 395 | 76.5 | 195 | 0 | 0 | 345 | 0 | 195 | 415.1392 | 590 | 1346.5 | 540
2021-12-11 20:00 | 0 | 0 | 333.488 | 0 | 75.5328 | 0 | 0 | 395 | 0 | 195 | 295 | 385 | 395 | 76.5 | 195 | 0 | 0 | 345 | 0 | 195 | 409.0208 | 590 | 1346.5 | 540
2021-12-11 21:00 | 0 | 0 | 337.936 | 0 | 76.1472 | 0 | 0 | 395 | 0 | 195 | 295 | 385 | 395 | 76.5 | 195 | 0 | 0 | 345 | 0 | 195 | 414.0832 | 590 | 1346.5 | 540
2021-12-11 22:00 | 0 | 0 | 343.744 | 0 | 76.6272 | 0 | 0 | 395 | 0 | 195 | 295 | 385 | 395 | 76.5 | 195 | 0 | 0 | 346 | 0 | 195 | 420.3712 | 590 | 1346.5 | 541
2021-12-11 23:00 | 0 | 0 | 332.608 | 0 | 76.3776 | 0 | 0 | 395 | 0 | 195 | 295 | 385 | 395 | 76.5 | 195 | 0 | 0 | 345.5 | 0 | 195 | 408.9856 | 590 | 1346.5 | 540.5
2021-12-12 | 0 | 0 | 312.912 | 0 | 76.5408 | 0 | 0 | 395 | 0 | 195 | 295 | 385 | 395 | 76.5 | 195 | 0 | 0 | 345 | 0 | 195 | 389.4528 | 590 | 1346.5 | 540
2021-12-12 01:00 | 0 | 0 | 289.696 | 0 | 74.9472 | 0 | 0 | 395 | 0 | 195 | 295 | 385 | 395 | 76.5 | 195 | 0 | 0 | 345 | 0 | 195 | 364.6432 | 590 | 1346.5 | 540
2021-12-12 02:00 | 0 | 0 | 269.248 | 0 | 75.1296 | 0 | 0 | 395 | 0 | 195 | 295 | 385 | 395 | 76.5 | 195 | 0 | 0 | 345 | 0 | 195 | 344.3776 | 590 | 1346.5 | 540
2021-12-12 03:00 | 0 | 0 | 254.336 | 0 | 75.456 | 0 | 0 | 395 | 0 | 195 | 295 | 385 | 395 | 76.5 | 195 | 0 | 0 | 345 | 0 | 195 | 329.792 | 590 | 1346.5 | 540
2021-12-12 04:00 | 0 | 0 | 275.664 | 0 | 75.2064 | 0 | 0 | 395 | 0 | 195 | 295 | 385 | 395 | 76.5 | 195 | 0 | 0 | 345 | 0 | 195 | 350.8704 | 590 | 1346.5 | 540
2021-12-12 05:00 | 0 | 0 | 262.656 | 0 | 75.408 | 0 | 0 | 395 | 0 | 195 | 295 | 385 | 395 | 76.5 | 195 | 0 | 0 | 345 | 0 | 195 | 338.064 | 590 | 1346.5 | 540
2021-12-12 06:00 | 0 | 0 | 257.616 | 0 | 75.9744 | 0 | 0 | 395 | 0 | 195 | 295 | 385 | 395 | 76.5 | 195 | 0 | 0 | 345 | 0 | 195 | 333.5904 | 590 | 1346.5 | 540
2021-12-12 07:00 | 0 | 0 | 265.12 | 0 | 97.2384 | 0 | 0 | 395 | 0 | 195 | 295 | 385 | 395 | 76.5 | 195 | 0 | 0 | 345 | 0 | 195 | 362.3584 | 590 | 1346.5 | 540
2021-12-12 08:00 | 0 | 0 | 294.192 | 0 | 108.6144 | 0 | 0 | 395 | 0 | 195 | 295 | 385 | 395 | 76.5 | 195 | 0 | 0 | 345 | 0 | 195 | 402.8064 | 590 | 1346.5 | 540
2021-12-12 09:00 | 0 | 0 | 319.776 | 0 | 85.8144 | 0 | 0 | 395 | 0 | 195 | 295 | 385 | 395 | 76.5 | 195 | 0 | 0 | 345 | 0 | 195 | 405.5904 | 590 | 1346.5 | 540
2021-12-12 10:00 | 0 | 0 | 300.192 | 0 | 75.2256 | 0 | 0 | 395 | 0 | 195 | 295 | 385 | 395 | 76.5 | 195 | 0 | 0 | 345 | 0 | 195 | 375.4176 | 590 | 1346.5 | 540
2021-12-12 11:00 | 0 | 0 | 277.424 | 0 | 75.1296 | 0 | 0 | 395 | 0 | 195 | 295 | 385 | 395 | 76.5 | 195 | 0 | 0 | 345 | 0 | 195 | 352.5536 | 590 | 1346.5 | 540
2021-12-12 12:00 | 0 | 0 | 238.528 | 0 | 75.2256 | 0 | 0 | 395 | 0 | 195 | 295 | 385 | 395 | 76.5 | 195 | 0 | 0 | 345 | 0 | 195 | 313.7536 | 590 | 1346.5 | 540
2021-12-12 13:00 | 0 | 0 | 199.76 | 0 | 75.1008 | 0 | 0 | 395 | 0 | 195 | 295 | 385 | 395 | 76.5 | 195 | 0 | 0 | 345 | 0 | 195 | 274.8608 | 590 | 1346.5 | 540
2021-12-12 14:00 | 0 | 0 | 179.616 | 0 | 74.9952 | 0 | 0 | 395 | 0 | 195 | 295 | 385 | 395 | 76.5 | 195 | 0 | 0 | 345 | 0 | 195 | 254.6112 | 590 | 1346.5 | 540
2021-12-12 15:00 | 0 | 0 | 165.2 | 0 | 75.1104 | 0 | 0 | 395 | 0 | 195 | 295 | 385 | 395 | 76.5 | 195 | 0 | 0 | 345 | 0 | 195 | 240.3104 | 590 | 1346.5 | 540
2021-12-12 16:00 | 0 | 0 | 161.664 | 0 | 75.1296 | 0 | 0 | 395 | 0 | 195 | 295 | 385 | 395 | 76.5 | 195 | 0 | 0 | 345 | 0 | 195 | 236.7936 | 590 | 1346.5 | 540
2021-12-12 17:00 | 0 | 0 | 166.032 | 0 | 97.4688 | 0 | 0 | 395 | 0 | 195 | 295 | 385 | 395 | 76.5 | 195 | 0 | 0 | 345 | 0 | 195 | 263.5008 | 590 | 1346.5 | 540
2021-12-12 18:00 | 0 | 0 | 184.192 | 0 | 105.2064 | 0 | 0 | 395 | 0 | 195 | 295 | 385 | 395 | 76.5 | 195 | 0 | 0 | 345 | 0 | 195 | 289.3984 | 590 | 1346.5 | 540
2021-12-12 19:00 | 0 | 0 | 213.488 | 0 | 91.1904 | 0 | 0 | 395 | 0 | 195 | 295 | 385 | 395 | 76.5 | 195 | 0 | 0 | 345 | 0 | 195 | 304.6784 | 590 | 1346.5 | 540
2021-12-12 20:00 | 0 | 0 | 256.624 | 0 | 75.6672 | 0 | 0 | 395 | 0 | 195 | 295 | 385 | 395 | 76.5 | 195 | 0 | 0 | 345 | 0 | 195 | 332.2912 | 590 | 1346.5 | 540
2021-12-12 21:00 | 0 | 0 | 314.32 | 0 | 76.8576 | 0 | 0 | 395 | 0 | 195 | 295 | 385 | 395 | 76.5 | 195 | 0 | 0 | 345 | 0 | 195 | 391.1776 | 590 | 1346.5 | 540
2021-12-12 22:00 | 0 | 0 | 333.84 | 0 | 76.128 | 0 | 0 | 395 | 0 | 195 | 295 | 385 | 395 | 76.5 | 195 | 0 | 0 | 345 | 0 | 195 | 409.968 | 590 | 1346.5 | 540
2021-12-12 23:00 | 0 | 0 | 326.576 | 0 | 75.9648 | 0 | 0 | 395 | 0 | 195 | 295 | 385 | 395 | 76.5 | 195 | 0 | 0 | 345 | 0 | 195 | 402.5408 | 590 | 1346.5 | 540
2021-12-13 | 0 | 0 | 304.976 | 0 | 76.32 | 0 | 0 | 395 | 0 | 195 | 295 | 385 | 395 | 76.5 | 195 | 0 | 0 | 345 | 0 | 195 | 381.296 | 590 | 1346.5 | 540
2021-12-13 01:00 | 0 | 0 | 302.16 | 0 | 75.84 | 0 | 0 | 395 | 0 | 195 | 295 | 385 | 395 | 76.5 | 195 | 0 | 0 | 345 | 0 | 195 | 378 | 590 | 1346.5 | 540
2021-12-13 02:00 | 0 | 0 | 335.76 | 0 | 75.648 | 0 | 0 | 395 | 0 | 195 | 295 | 385 | 395 | 76.5 | 195 | 0 | 0 | 345.5 | 0 | 195 | 411.408 | 590 | 1346.5 | 540.5
2021-12-13 03:00 | 0 | 0 | 334.432 | 0 | 75.9264 | 0 | 0 | 395 | 0 | 195 | 295 | 385 | 395 | 76.5 | 195 | 0 | 0 | 345 | 0 | 195 | 410.3584 | 590 | 1346.5 | 540
2021-12-13 04:00 | 0 | 0 | 341.328 | 0 | 75.5616 | 0 | 0 | 395 | 0 | 195 | 295 | 385 | 395 | 76.5 | 195 | 0 | 0 | 345.5 | 0 | 195 | 416.8896 | 590 | 1346.5 | 540.5
2021-12-13 05:00 | 0 | 0 | 336.336 | 0 | 75.6 | 0 | 0 | 395 | 0 | 195 | 295 | 385 | 395 | 76.5 | 195 | 0 | 0 | 345 | 0 | 195 | 411.936 | 590 | 1346.5 | 540
2021-12-13 06:00 | 0 | 0 | 337.568 | 0 | 93.7632 | 0 | 0 | 395 | 0 | 195 | 295 | 385 | 395 | 76.5 | 195 | 0 | 0 | 345 | 0 | 195 | 431.3312 | 590 | 1346.5 | 540
2021-12-13 07:00 | 0 | 0 | 337.056 | 0 | 122.064 | 0 | 0 | 395 | 0 | 195 | 295 | 385 | 395 | 76.5 | 195 | 0 | 0 | 345.5 | 0 | 195 | 459.12 | 590 | 1346.5 | 540.5
2021-12-13 08:00 | 0 | 0 | 345.328 | 0 | 145.1232 | 0 | 0 | 395 | 0 | 195 | 295 | 385 | 395 | 76.5 | 195 | 0 | 0 | 346.5 | 0 | 195 | 490.4512 | 590 | 1346.5 | 541.5
2021-12-13 09:00 | 0 | 0 | 338.24 | 0 | 146.9952 | 0 | 0 | 395 | 0 | 195 | 295 | 385 | 395 | 76.5 | 195 | 0 | 0 | 345.5 | 0 | 195 | 485.2352 | 590 | 1346.5 | 540.5
2021-12-13 10:00 | 0 | 0 | 338.928 | 0 | 128.016 | 0 | 0 | 395 | 0 | 195 | 295 | 385 | 395 | 76.5 | 195 | 0 | 0 | 345.5 | 0 | 195 | 466.944 | 590 | 1346.5 | 540.5
2021-12-13 11:00 | 0 | 0 | 342.912 | 0 | 131.8368 | 0 | 0 | 395 | 0 | 195 | 295 | 385 | 395 | 76.5 | 195 | 0 | 0 | 345.5 | 0 | 195 | 474.7488 | 590 | 1346.5 | 540.5
2021-12-13 12:00 | 0 | 0 | 336.88 | 0 | 141.5808 | 0 | 0 | 395 | 0 | 195 | 295 | 385 | 395 | 76.5 | 195 | 0 | 0 | 345 | 0 | 195 | 478.4608 | 590 | 1346.5 | 540
2021-12-13 13:00 | 0 | 0 | 335.616 | 0 | 144.0768 | 0 | 0 | 395 | 0 | 195 | 295 | 385 | 395 | 76.5 | 195 | 0 | 0 | 345 | 0 | 195 | 479.6928 | 590 | 1346.5 | 540
2021-12-13 14:00 | 0 | 0 | 338.288 | 0 | 125.1072 | 0 | 0 | 395 | 0 | 195 | 295 | 385 | 395 | 76.5 | 195 | 0 | 0 | 345.5 | 0 | 195 | 463.3952 | 590 | 1346.5 | 540.5
2021-12-13 15:00 | 0 | 0 | 330.336 | 0 | 106.4448 | 0 | 0 | 395 | 0 | 195 | 295 | 385 | 395 | 76.5 | 195 | 0 | 0 | 345.5 | 0 | 195 | 436.7808 | 590 | 1346.5 | 540.5
2021-12-13 16:00 | 0 | 0 | 339.504 | 0 | 77.0304 | 0 | 0 | 395 | 0 | 195 | 295 | 385 | 395 | 76.5 | 195 | 0 | 0 | 345.5 | 0 | 195 | 416.5344 | 590 | 1346.5 | 540.5
2021-12-13 17:00 | 0 | 0 | 335.936 | 0 | 91.3056 | 0 | 0 | 395 | 0 | 195 | 295 | 385 | 395 | 76.5 | 195 | 0 | 0 | 345.5 | 0 | 195 | 427.2416 | 590 | 1346.5 | 540.5
2021-12-13 18:00 | 0 | 0 | 338.768 | 0 | 115.8528 | 0 | 0 | 395 | 0 | 195 | 295 | 385 | 395 | 76.5 | 195 | 0 | 0 | 345.5 | 0 | 195 | 454.6208 | 590 | 1346.5 | 540.5
2021-12-13 19:00 | 0 | 0 | 343.296 | 0 | 136.992 | 0 | 0 | 395 | 0 | 195 | 295 | 385 | 395 | 76.5 | 195 | 0 | 0 | 346 | 0 | 195 | 480.288 | 590 | 1346.5 | 541
2021-12-13 20:00 | 0 | 0 | 335.2 | 0 | 146.7456 | 0 | 0 | 395 | 0 | 195 | 295 | 385 | 395 | 76.5 | 195 | 0 | 0 | 345.5 | 0 | 195 | 481.9456 | 590 | 1346.5 | 540.5
2021-12-13 21:00 | 0 | 0 | 345.392 | 0 | 147.552 | 0 | 0 | 395 | 0 | 195 | 295 | 385 | 395 | 76.5 | 195 | 0 | 0 | 346 | 0 | 195 | 492.944 | 590 | 1346.5 | 541
2021-12-13 22:00 | 0 | 0 | 335.536 | 0 | 122.9472 | 0 | 0 | 395 | 0 | 195 | 295 | 385 | 395 | 76.5 | 195 | 0 | 0 | 345.5 | 0 | 195 | 458.4832 | 590 | 1346.5 | 540.5
2021-12-13 23:00 | 0 | 0 | 345.152 | 0 | 79.7664 | 0 | 0 | 395 | 0 | 195 | 295 | 385 | 395 | 76.5 | 195 | 0 | 0 | 347.5 | 0 | 195 | 424.9184 | 590 | 1346.5 | 542.5
2021-12-14 | 0 | 0 | 335.088 | 0 | 74.9472 | 0 | 0 | 395 | 0 | 195 | 295 | 385 | 395 | 76.5 | 195 | 0 | 0 | 346 | 0 | 195 | 410.0352 | 590 | 1346.5 | 541
2021-12-14 01:00 | 0 | 0 | 343.488 | 0 | 75.4848 | 0 | 0 | 395 | 0 | 195 | 295 | 385 | 395 | 76.5 | 195 | 0 | 0 | 346.5 | 0 | 195 | 418.9728 | 590 | 1346.5 | 541.5
2021-12-14 02:00 | 0 | 0 | 332.304 | 0 | 76.0032 | 0 | 0 | 395 | 0 | 195 | 295 | 385 | 395 | 76.5 | 195 | 0 | 0 | 345.5 | 0 | 195 | 408.3072 | 590 | 1346.5 | 540.5
2021-12-14 03:00 | 0 | 0 | 339.264 | 0 | 75.5904 | 0 | 0 | 395 | 0 | 195 | 295 | 385 | 395 | 76.5 | 195 | 0 | 0 | 346 | 0 | 195 | 414.8544 | 590 | 1346.5 | 541
2021-12-14 04:00 | 0 | 0 | 334.752 | 0 | 75.4464 | 0 | 0 | 395 | 0 | 195 | 295 | 385 | 395 | 76.5 | 195 | 0 | 0 | 346 | 0 | 195 | 410.1984 | 590 | 1346.5 | 541
2021-12-14 05:00 | 0 | 0 | 342.704 | 0 | 75.696 | 0 | 0 | 395 | 0 | 195 | 295 | 385 | 395 | 76.5 | 195 | 0 | 0 | 346 | 0 | 195 | 418.4 | 590 | 1346.5 | 541
2021-12-14 06:00 | 0 | 0 | 334.944 | 0 | 84.8544 | 0 | 0 | 395 | 0 | 195 | 295 | 385 | 395 | 76.5 | 195 | 0 | 0 | 345.5 | 0 | 195 | 419.7984 | 590 | 1346.5 | 540.5
2021-12-14 07:00 | 0 | 0 | 342.848 | 0 | 110.8512 | 0 | 0 | 395 | 0 | 195 | 295 | 385 | 395 | 76.5 | 195 | 0 | 0 | 346 | 0 | 195 | 453.6992 | 590 | 1346.5 | 541
2021-12-14 08:00 | 0 | 0 | 334.448 | 0 | 134.88 | 0 | 0 | 395 | 0 | 195 | 295 | 385 | 395 | 76.5 | 195 | 0 | 0 | 345.5 | 0 | 195 | 469.328 | 590 | 1346.5 | 540.5
2021-12-14 09:00 | 0 | 0 | 339.216 | 0 | 139.3728 | 0 | 0 | 395 | 0 | 195 | 295 | 385 | 395 | 76.5 | 195 | 0 | 0 | 345.5 | 0 | 195 | 478.5888 | 590 | 1346.5 | 540.5
2021-12-14 10:00 | 0 | 0 | 330.336 | 0 | 114.7776 | 0 | 0 | 395 | 0 | 195 | 295 | 385 | 395 | 76.5 | 195 | 0 | 0 | 345.5 | 0 | 195 | 445.1136 | 590 | 1346.5 | 540.5
2021-12-14 11:00 | 0 | 0 | 323.472 | 0 | 82.4064 | 0 | 0 | 395 | 0 | 195 | 295 | 385 | 395 | 76.5 | 195 | 0 | 0 | 345.5 | 0 | 195 | 405.8784 | 590 | 1346.5 | 540.5
2021-12-14 12:00 | 0 | 0 | 322.816 | 0 | 76.1184 | 0 | 0 | 395 | 0 | 195 | 295 | 385 | 395 | 76.5 | 195 | 0 | 0 | 345.5 | 0 | 195 | 398.9344 | 590 | 1346.5 | 540.5
2021-12-14 13:00 | 0 | 0 | 321.264 | 0 | 75.8784 | 0 | 0 | 395 | 0 | 195 | 295 | 385 | 395 | 76.5 | 195 | 0 | 0 | 345.5 | 0 | 195 | 397.1424 | 590 | 1346.5 | 540.5
2021-12-14 14:00 | 0 | 0 | 306.24 | 0 | 74.928 | 0 | 0 | 395 | 0 | 195 | 295 | 385 | 395 | 76.5 | 195 | 0 | 0 | 345.5 | 0 | 195 | 381.168 | 590 | 1346.5 | 540.5
2021-12-14 15:00 | 0 | 0 | 303.072 | 0 | 75.2928 | 0 | 0 | 395 | 0 | 195 | 295 | 385 | 395 | 76.5 | 195 | 0 | 0 | 345.5 | 0 | 195 | 378.3648 | 590 | 1346.5 | 540.5
2021-12-14 16:00 | 0 | 0 | 300.72 | 0 | 75.4272 | 0 | 0 | 395 | 0 | 195 | 295 | 385 | 395 | 76.5 | 195 | 0 | 0 | 345.5 | 0 | 195 | 376.1472 | 590 | 1346.5 | 540.5
2021-12-14 17:00 | 0 | 0 | 300.896 | 0 | 75.3984 | 0 | 0 | 395 | 0 | 195 | 295 | 385 | 395 | 76.5 | 195 | 0 | 0 | 345.5 | 0 | 195 | 376.2944 | 590 | 1346.5 | 540.5
2021-12-14 18:00 | 0 | 0 | 300.624 | 0 | 79.968 | 0 | 0 | 395 | 0 | 195 | 295 | 385 | 395 | 76.5 | 195 | 0 | 0 | 345.5 | 0 | 195 | 380.592 | 590 | 1346.5 | 540.5
2021-12-14 19:00 | 0 | 0 | 330.432 | 0 | 83.1168 | 0 | 0 | 395 | 0 | 195 | 295 | 385 | 395 | 76.5 | 195 | 0 | 0 | 346 | 0 | 195 | 413.5488 | 590 | 1346.5 | 541
2021-12-14 20:00 | 0 | 0 | 340.32 | 0 | 79.7568 | 0 | 0 | 395 | 0 | 195 | 295 | 385 | 395 | 76.5 | 195 | 0 | 0 | 346 | 0 | 195 | 420.0768 | 590 | 1346.5 | 541
2021-12-14 21:00 | 0 | 0 | 338.048 | 0 | 110.3424 | 0 | 0 | 395 | 0 | 195 | 295 | 385 | 395 | 76.5 | 195 | 0 | 0 | 346 | 0 | 195 | 448.3904 | 590 | 1346.5 | 541
2021-12-14 22:00 | 0 | 0 | 331.152 | 0 | 105.9552 | 0 | 0 | 395 | 0 | 195 | 295 | 385 | 395 | 76.5 | 195 | 0 | 0 | 345.5 | 0 | 195 | 437.1072 | 590 | 1346.5 | 540.5
2021-12-14 23:00 | 0 | 0 | 325.856 | 0 | 75.4176 | 0 | 0 | 395 | 0 | 195 | 295 | 385 | 395 | 76.5 | 195 | 0 | 0 | 345.5 | 0 | 195 | 401.2736 | 590 | 1346.5 | 540.5
2021-12-15 | 0 | 0 | 319.52 | 0 | 75.6096 | 0 | 0 | 395 | 0 | 195 | 295 | 385 | 395 | 76.5 | 195 | 0 | 0 | 345.5 | 0 | 195 | 395.1296 | 590 | 1346.5 | 540.5
2021-12-15 01:00 | 0 | 0 | 270.56 | 0 | 75.9552 | 0 | 0 | 395 | 0 | 195 | 295 | 385 | 395 | 76.5 | 195 | 0 | 0 | 347.5 | 0 | 195 | 346.5152 | 590 | 1346.5 | 542.5
2021-12-15 02:00 | 0 | 0 | 228.544 | 0 | 75.5616 | 0 | 0 | 395 | 0 | 195 | 295 | 385 | 395 | 76.5 | 195 | 0 | 0 | 345.5 | 0 | 195 | 304.1056 | 590 | 1346.5 | 540.5
2021-12-15 03:00 | 0 | 0 | 208.432 | 0 | 75.5136 | 0 | 0 | 395 | 0 | 195 | 295 | 385 | 395 | 76.5 | 195 | 0 | 0 | 345.5 | 0 | 195 | 283.9456 | 590 | 1346.5 | 540.5
2021-12-15 04:00 | 0 | 0 | 209.744 | 0 | 75.6288 | 0 | 0 | 395 | 0 | 195 | 295 | 385 | 395 | 76.5 | 195 | 0 | 0 | 345.5 | 0 | 195 | 285.3728 | 590 | 1346.5 | 540.5
2021-12-15 05:00 | 0 | 0 | 207.712 | 0 | 75.792 | 0 | 0 | 395 | 0 | 195 | 295 | 385 | 395 | 76.5 | 195 | 0 | 0 | 345.5 | 0 | 195 | 283.504 | 590 | 1346.5 | 540.5
2021-12-15 06:00 | 0 | 0 | 211.472 | 0 | 76.6176 | 0 | 0 | 395 | 0 | 195 | 295 | 385 | 395 | 76.5 | 195 | 0 | 0 | 345.5 | 0 | 195 | 288.0896 | 590 | 1346.5 | 540.5
2021-12-15 07:00 | 0 | 0 | 230.464 | 0 | 85.6224 | 0 | 0 | 395 | 0 | 195 | 295 | 385 | 395 | 76.5 | 195 | 0 | 0 | 345.5 | 0 | 195 | 316.0864 | 590 | 1346.5 | 540.5
2021-12-15 08:00 | 0 | 0 | 257.264 | 0 | 79.1904 | 0 | 0 | 395 | 0 | 195 | 295 | 385 | 395 | 76.5 | 195 | 0 | 0 | 345.5 | 0 | 195 | 336.4544 | 590 | 1346.5 | 540.5
2021-12-15 09:00 | 0 | 0 | 262.16 | 0 | 83.1744 | 0 | 0 | 395 | 0 | 195 | 295 | 385 | 395 | 76.5 | 195 | 0 | 0 | 345.5 | 0 | 195 | 345.3344 | 590 | 1346.5 | 540.5
2021-12-15 10:00 | 0 | 0 | 252.112 | 0 | 79.392 | 0 | 0 | 395 | 0 | 195 | 295 | 385 | 395 | 76.5 | 195 | 0 | 0 | 345.5 | 0 | 195 | 331.504 | 590 | 1346.5 | 540.5
2021-12-15 11:00 | 0 | 0 | 242.784 | 0 | 81.2736 | 0 | 0 | 395 | 0 | 195 | 295 | 385 | 395 | 76.5 | 195 | 0 | 0 | 346 | 0 | 195 | 324.0576 | 590 | 1346.5 | 541
2021-12-15 12:00 | 0 | 0 | 249.632 | 0 | 76.2432 | 0 | 0 | 395 | 0 | 195 | 295 | 385 | 395 | 76.5 | 195 | 0 | 0 | 350 | 0 | 195 | 325.8752 | 590 | 1346.5 | 545
2021-12-15 13:00 | 0 | 0 | 264.784 | 0 | 75.7632 | 0 | 0 | 395 | 0 | 195 | 295 | 385 | 395 | 76.5 | 195 | 0 | 0 | 350 | 0 | 195 | 340.5472 | 590 | 1346.5 | 545
2021-12-15 14:00 | 0 | 0 | 285.632 | 0 | 75.936 | 0 | 0 | 395 | 0 | 195 | 295 | 385 | 395 | 76.5 | 195 | 0 | 0 | 350 | 0 | 195 | 361.568 | 590 | 1346.5 | 545
2021-12-15 15:00 | 0 | 0 | 275.872 | 0 | 75.9168 | 0 | 0 | 395 | 0 | 195 | 295 | 385 | 395 | 76.5 | 195 | 0 | 0 | 350 | 0 | 195 | 351.7888 | 590 | 1346.5 | 545
2021-12-15 16:00 | 0 | 0 | 269.616 | 0 | 75.7248 | 0 | 0 | 395 | 0 | 195 | 295 | 385 | 395 | 76.5 | 195 | 0 | 0 | 350 | 0 | 195 | 345.3408 | 590 | 1346.5 | 545
2021-12-15 17:00 | 0 | 0 | 265.344 | 0 | 80.784 | 0 | 0 | 395 | 0 | 195 | 295 | 385 | 395 | 76.5 | 195 | 0 | 0 | 350 | 0 | 195 | 346.128 | 590 | 1346.5 | 545
2021-12-15 18:00 | 0 | 0 | 288.768 | 0 | 90.72 | 0 | 0 | 395 | 0 | 195 | 295 | 385 | 395 | 76.5 | 195 | 0 | 0 | 350 | 0 | 195 | 379.488 | 590 | 1346.5 | 545
2021-12-15 19:00 | 0 | 0 | 315.888 | 0 | 110.9856 | 0 | 0 | 395 | 0 | 195 | 295 | 385 | 395 | 76.5 | 195 | 0 | 0 | 350 | 0 | 195 | 426.8736 | 590 | 1346.5 | 545
2021-12-15 20:00 | 0 | 0 | 326.592 | 0 | 115.92 | 0 | 0 | 395 | 0 | 195 | 295 | 385 | 395 | 76.5 | 195 | 0 | 0 | 350 | 0 | 195 | 442.512 | 590 | 1346.5 | 545
2021-12-15 21:00 | 0 | 0 | 334.24 | 0 | 124.608 | 0 | 0 | 395 | 0 | 195 | 295 | 385 | 395 | 76.5 | 195 | 0 | 0 | 350 | 0 | 195 | 458.848 | 590 | 1346.5 | 545
2021-12-15 22:00 | 0 | 0 | 335.232 | 0 | 99.2832 | 0 | 0 | 395 | 0 | 195 | 295 | 385 | 395 | 76.5 | 195 | 0 | 0 | 339 | 0 | 195 | 434.5152 | 590 | 1346.5 | 534
2021-12-15 23:00 | 0 | 0 | 322.848 | 0 | 75.552 | 0 | 0 | 395 | 0 | 195 | 295 | 385 | 395 | 76.5 | 195 | 0 | 0 | 335.5 | 0 | 195 | 398.4 | 590 | 1346.5 | 530.5
2021-12-16 | 0 | 0 | 277.84 | 0 | 74.7168 | 0 | 0 | 395 | 0 | 195 | 295 | 385 | 395 | 76.5 | 195 | 0 | 0 | 278.5 | 0 | 195 | 352.5568 | 590 | 1346.5 | 473.5
2021-12-16 01:00 | 0 | 0 | 208.288 | 0 | 74.592 | 0 | 0 | 395 | 0 | 195 | 295 | 385 | 395 | 76.5 | 195 | 0 | 0 | 209 | 0 | 195 | 282.88 | 590 | 1346.5 | 404
2021-12-16 02:00 | 0 | 0 | 154.192 | 0 | 74.496 | 0 | 0 | 395 | 0 | 195 | 295 | 385 | 395 | 76.5 | 195 | 0 | 0 | 154.5 | 0 | 195 | 228.688 | 590 | 1346.5 | 349.5
2021-12-16 03:00 | 0 | 0 | 150.512 | 0 | 74.4576 | 0 | 0 | 385.5 | 0 | 195 | 295 | 385 | 395 | 76.5 | 195 | 0 | 0 | 151 | 0 | 195 | 224.9696 | 580.5 | 1346.5 | 346
2021-12-16 04:00 | 0 | 0 | 150.512 | 0 | 74.6496 | 0 | 0 | 286.5 | 0 | 195 | 295 | 385 | 395 | 76.5 | 195 | 0 | 0 | 151 | 0 | 195 | 225.1616 | 481.5 | 1346.5 | 346
2021-12-16 05:00 | 0 | 0 | 150.272 | 0 | 74.7936 | 0 | 0 | 335.5 | 0 | 195 | 295 | 385 | 395 | 76.5 | 195 | 0 | 0 | 150.5 | 0 | 195 | 225.0656 | 530.5 | 1346.5 | 345.5
2021-12-16 06:00 | 0 | 0 | 151.504 | 0 | 74.7744 | 0 | 0 | 341 | 0 | 195 | 295 | 385 | 395 | 76.5 | 195 | 0 | 0 | 151.5 | 0 | 195 | 226.2784 | 536 | 1346.5 | 346.5
2021-12-16 07:00 | 0 | 0 | 156.336 | 0 | 90.7584 | 0 | 0 | 395 | 0 | 195 | 295 | 385 | 395 | 76.5 | 195 | 0 | 0 | 390 | 0 | 195 | 247.0944 | 590 | 1346.5 | 585
2021-12-16 08:00 | 0 | 0 | 157.728 | 0 | 112.3872 | 0 | 0 | 395 | 0 | 195 | 295 | 385 | 395 | 76.5 | 195 | 0 | 0 | 395 | 0 | 195 | 270.1152 | 590 | 1346.5 | 590
2021-12-16 09:00 | 0 | 0 | 173.136 | 0 | 114.1248 | 0 | 0 | 395 | 0 | 195 | 295 | 385 | 395 | 76.5 | 195 | 0 | 0 | 395 | 0 | 195 | 287.2608 | 590 | 1346.5 | 590
2021-12-16 10:00 | 0 | 0 | 175.744 | 0 | 85.872 | 0 | 0 | 395 | 0 | 195 | 295 | 385 | 395 | 76.5 | 195 | 0 | 0 | 395 | 0 | 195 | 261.616 | 590 | 1346.5 | 590
2021-12-16 11:00 | 0 | 0 | 193.76 | 0 | 76.944 | 0 | 0 | 395 | 0 | 195 | 295 | 385 | 395 | 76.5 | 195 | 0 | 0 | 395 | 0 | 195 | 270.704 | 590 | 1346.5 | 590
2021-12-16 12:00 | 0 | 0 | 205.712 | 0 | 75.3504 | 0 | 0 | 395 | 0 | 195 | 295 | 385 | 395 | 76.5 | 195 | 0 | 0 | 395 | 0 | 195 | 281.0624 | 590 | 1346.5 | 590
2021-12-16 13:00 | 0 | 0 | 227.872 | 0 | 77.0112 | 0 | 0 | 395 | 0 | 195 | 295 | 385 | 395 | 76.5 | 195 | 0 | 0 | 395 | 0 | 195 | 304.8832 | 590 | 1346.5 | 590
2021-12-16 14:00 | 0 | 0 | 232.464 | 0 | 76.3296 | 0 | 0 | 395 | 0 | 195 | 295 | 385 | 395 | 76.5 | 195 | 0 | 0 | 395 | 0 | 195 | 308.7936 | 590 | 1346.5 | 590
2021-12-16 15:00 | 0 | 0 | 226.928 | 0 | 75.8112 | 0 | 0 | 395 | 0 | 195 | 295 | 385 | 395 | 76.5 | 195 | 0 | 0 | 395 | 0 | 195 | 302.7392 | 590 | 1346.5 | 590
2021-12-16 16:00 | 0 | 0 | 254.992 | 0 | 76.1472 | 0 | 0 | 395 | 0 | 195 | 295 | 385 | 395 | 76.5 | 195 | 0 | 0 | 395 | 0 | 195 | 331.1392 | 590 | 1346.5 | 590
2021-12-16 17:00 | 0 | 0 | 266.64 | 0 | 91.5552 | 0 | 0 | 395 | 0 | 195 | 295 | 385 | 395 | 76.5 | 195 | 0 | 0 | 395 | 0 | 195 | 358.1952 | 590 | 1346.5 | 590
2021-12-16 18:00 | 0 | 0 | 303.216 | 0 | 132.3072 | 0 | 0 | 395 | 0 | 195 | 295 | 385 | 395 | 76.5 | 195 | 0 | 0 | 395 | 0 | 195 | 435.5232 | 590 | 1346.5 | 590
2021-12-16 19:00 | 0 | 0 | 331.968 | 0 | 149.28 | 0 | 0 | 395 | 0 | 195 | 295 | 385 | 395 | 76.5 | 195 | 0 | 0 | 395 | 0 | 195 | 481.248 | 590 | 1346.5 | 590
2021-12-16 20:00 | 0 | 0 | 359.12 | 0 | 149.28 | 0 | 0 | 395 | 0 | 195 | 295 | 385 | 395 | 76.5 | 195 | 0 | 0 | 386.5 | 0 | 195 | 508.4 | 590 | 1346.5 | 581.5
2021-12-16 21:00 | 0 | 0 | 354.176 | 0 | 149.616 | 0 | 0 | 395 | 0 | 195 | 295 | 385 | 395 | 76.5 | 195 | 0 | 0 | 358.5 | 0 | 195 | 503.792 | 590 | 1346.5 | 553.5
2021-12-16 22:00 | 0 | 0 | 338.56 | 0 | 116.2176 | 0 | 0 | 395 | 0 | 195 | 295 | 385 | 395 | 76.5 | 195 | 0 | 0 | 345.5 | 0 | 195 | 454.7776 | 590 | 1346.5 | 540.5
2021-12-16 23:00 | 0 | 0 | 325.68 | 0 | 78.0576 | 0 | 0 | 395 | 0 | 195 | 295 | 385 | 395 | 76.5 | 195 | 0 | 0 | 345 | 0 | 195 | 403.7376 | 590 | 1346.5 | 540
2021-12-17 | 0 | 0 | 318.4 | 0 | 75.4656 | 0 | 0 | 395 | 0 | 195 | 295 | 385 | 395 | 76.5 | 195 | 0 | 0 | 345 | 0 | 195 | 393.8656 | 590 | 1346.5 | 540
2021-12-17 01:00 | 0 | 0 | 318.72 | 0 | 80.1792 | 0 | 0 | 395 | 0 | 195 | 295 | 385 | 395 | 76.5 | 195 | 0 | 0 | 345 | 0 | 195 | 398.8992 | 590 | 1346.5 | 540
2021-12-17 02:00 | 0 | 0 | 337.024 | 0 | 105.0144 | 0 | 0 | 395 | 0 | 195 | 295 | 385 | 395 | 76.5 | 195 | 0 | 0 | 345.5 | 0 | 195 | 442.0384 | 590 | 1346.5 | 540.5
2021-12-17 03:00 | 0 | 0 | 337.056 | 0 | 122.4672 | 0 | 0 | 395 | 0 | 195 | 295 | 385 | 395 | 76.5 | 195 | 0 | 0 | 345.5 | 0 | 195 | 459.5232 | 590 | 1346.5 | 540.5
2021-12-17 04:00 | 0 | 0 | 334.928 | 0 | 143.1744 | 0 | 0 | 395 | 0 | 195 | 295 | 385 | 395 | 76.5 | 195 | 0 | 0 | 345 | 0 | 195 | 478.1024 | 590 | 1346.5 | 540
2021-12-17 05:00 | 0 | 0 | 326.224 | 0 | 129.6672 | 0 | 0 | 395 | 0 | 195 | 295 | 385 | 395 | 76.5 | 195 | 0 | 0 | 345 | 0 | 195 | 455.8912 | 590 | 1346.5 | 540
2021-12-17 06:00 | 0 | 0 | 328.752 | 0 | 148.08 | 0 | 0 | 395 | 0 | 195 | 295 | 385 | 395 | 76.5 | 195 | 0 | 0 | 345 | 0 | 195 | 476.832 | 590 | 1346.5 | 540
2021-12-17 07:00 | 0 | 0 | 343.152 | 0 | 144.0192 | 0 | 0 | 395 | 0 | 195 | 295 | 385 | 395 | 76.5 | 195 | 0 | 0 | 346.5 | 0 | 195 | 487.1712 | 590 | 1346.5 | 541.5
2021-12-17 08:00 | 0 | 0 | 338.752 | 0 | 148.7136 | 0 | 0 | 395 | 0 | 195 | 295 | 385 | 395 | 76.5 | 195 | 0 | 0 | 345.5 | 0 | 195 | 487.4656 | 590 | 1346.5 | 540.5
2021-12-17 09:00 | 0 | 0 | 344.896 | 0 | 149.7888 | 0 | 0 | 395 | 0 | 195 | 295 | 385 | 395 | 76.5 | 195 | 0 | 0 | 346 | 0 | 195 | 494.6848 | 590 | 1346.5 | 541
2021-12-17 10:00 | 0 | 0 | 346.576 | 0 | 146.7744 | 0 | 0 | 395 | 0 | 195 | 295 | 385 | 395 | 76.5 | 195 | 0 | 0 | 346.5 | 0 | 195 | 493.3504 | 590 | 1346.5 | 541.5
2021-12-17 11:00 | 0 | 0 | 345.44 | 0 | 150.1632 | 0 | 0 | 395 | 0 | 195 | 295 | 385 | 395 | 76.5 | 195 | 0 | 0 | 346 | 0 | 195 | 495.6032 | 590 | 1346.5 | 541
2021-12-17 12:00 | 0 | 0 | 345.648 | 0 | 144.4128 | 0 | 0 | 395 | 0 | 195 | 295 | 385 | 395 | 76.5 | 195 | 0 | 0 | 346 | 0 | 195 | 490.0608 | 590 | 1346.5 | 541
2021-12-17 13:00 | 0 | 0 | 346.272 | 0 | 149.1072 | 0 | 0 | 395 | 0 | 195 | 295 | 385 | 395 | 76.5 | 195 | 0 | 0 | 346.5 | 0 | 195 | 495.3792 | 590 | 1346.5 | 541.5
2021-12-17 14:00 | 0 | 0 | 346.048 | 0 | 149.3856 | 0 | 0 | 395 | 0 | 195 | 295 | 385 | 395 | 76.5 | 195 | 0 | 0 | 346.5 | 0 | 195 | 495.4336 | 590 | 1346.5 | 541.5
2021-12-17 15:00 | 0 | 0 | 339.248 | 0 | 148.8864 | 0 | 0 | 395 | 0 | 195 | 295 | 385 | 395 | 76.5 | 195 | 0 | 0 | 345.5 | 0 | 195 | 488.1344 | 590 | 1346.5 | 540.5
2021-12-17 16:00 | 0 | 0 | 344.048 | 0 | 146.2272 | 0 | 0 | 395 | 0 | 195 | 295 | 385 | 395 | 76.5 | 195 | 0 | 0 | 346 | 0 | 195 | 490.2752 | 590 | 1346.5 | 541
2021-12-17 17:00 | 0 | 0 | 345.056 | 0 | 128.9376 | 0 | 0 | 395 | 0 | 195 | 295 | 385 | 395 | 76.5 | 195 | 0 | 0 | 346 | 0 | 195 | 473.9936 | 590 | 1346.5 | 541
2021-12-17 18:00 | 0 | 0 | 346.656 | 0 | 140.4096 | 0 | 0 | 395 | 0 | 195 | 295 | 385 | 395 | 76.5 | 195 | 0 | 0 | 347 | 0 | 195 | 487.0656 | 590 | 1346.5 | 542
2021-12-17 19:00 | 0 | 0 | 346.032 | 0 | 143.6352 | 0 | 0 | 395 | 0 | 195 | 295 | 385 | 395 | 76.5 | 195 | 0 | 0 | 346.5 | 0 | 195 | 489.6672 | 590 | 1346.5 | 541.5
2021-12-17 20:00 | 0 | 0 | 345.744 | 0 | 148.3872 | 0 | 0 | 395 | 0 | 195 | 295 | 385 | 395 | 76.5 | 195 | 0 | 0 | 346.5 | 0 | 195 | 494.1312 | 590 | 1346.5 | 541.5
2021-12-17 21:00 | 0 | 0 | 341.84 | 0 | 146.784 | 0 | 0 | 395 | 0 | 195 | 295 | 385 | 395 | 76.5 | 195 | 0 | 0 | 345.5 | 0 | 195 | 488.624 | 590 | 1346.5 | 540.5
2021-12-17 22:00 | 0 | 0 | 342.032 | 0 | 146.3904 | 0 | 0 | 395 | 0 | 195 | 295 | 385 | 395 | 76.5 | 195 | 0 | 0 | 345.5 | 0 | 195 | 488.4224 | 590 | 1346.5 | 540.5
2021-12-17 23:00 | 0 | 0 | 337.888 | 0 | 148.4352 | 0 | 0 | 395 | 0 | 195 | 295 | 385 | 395 | 76.5 | 195 | 0 | 0 | 345.5 | 0 | 195 | 486.3232 | 590 | 1346.5 | 540.5
2021-12-18 | 0 | 0 | 340.688 | 0 | 131.8944 | 0 | 0 | 395 | 0 | 195 | 295 | 385 | 395 | 76.5 | 195 | 0 | 0 | 345.5 | 0 | 195 | 472.5824 | 590 | 1346.5 | 540.5
2021-12-18 01:00 | 0 | 0 | 334 | 0 | 103.4304 | 0 | 0 | 395 | 0 | 195 | 295 | 385 | 395 | 76.5 | 195 | 0 | 0 | 345.5 | 0 | 187.65 | 437.4304 | 590 | 1346.5 | 533.15
2021-12-18 02:00 | 0 | 0 | 318.848 | 0 | 77.5392 | 0 | 0 | 395 | 0 | 195 | 295 | 385 | 395 | 76.5 | 195 | 0 | 0 | 345 | 0 | 100.2 | 396.3872 | 590 | 1346.5 | 445.2
2021-12-18 03:00 | 0 | 0 | 309.184 | 0 | 76.3104 | 0 | 0 | 395 | 0 | 195 | 295 | 385 | 395 | 76.5 | 195 | 0 | 0 | 311 | 0 | 181.35 | 385.4944 | 590 | 1346.5 | 492.35
2021-12-18 04:00 | 0 | 0 | 295.248 | 0 | 76.2432 | 0 | 0 | 395 | 0 | 195 | 295 | 385 | 395 | 76.5 | 195 | 0 | 0 | 342.5 | 0 | 195 | 371.4912 | 590 | 1346.5 | 537.5
2021-12-18 05:00 | 0 | 0 | 264.832 | 0 | 76.0704 | 0 | 0 | 395 | 0 | 195 | 295 | 385 | 395 | 76.5 | 195 | 0 | 0 | 345 | 0 | 195 | 340.9024 | 590 | 1346.5 | 540
2021-12-18 06:00 | 0 | 0 | 264.08 | 0 | 75.8304 | 0 | 0 | 395 | 0 | 195 | 295 | 385 | 395 | 76.5 | 195 | 0 | 0 | 345 | 0 | 195 | 339.9104 | 590 | 1346.5 | 540
2021-12-18 07:00 | 0 | 0 | 242.976 | 0 | 97.0272 | 0 | 0 | 395 | 0 | 195 | 295 | 385 | 395 | 76.5 | 195 | 0 | 0 | 345 | 0 | 195 | 340.0032 | 590 | 1346.5 | 540
2021-12-18 08:00 | 0 | 0 | 244.464 | 0 | 105.84 | 0 | 0 | 395 | 0 | 195 | 295 | 385 | 395 | 76.5 | 195 | 0 | 0 | 345 | 0 | 195 | 350.304 | 590 | 1346.5 | 540
2021-12-18 09:00 | 0 | 0 | 287.856 | 0 | 83.6736 | 0 | 0 | 395 | 0 | 195 | 295 | 385 | 395 | 76.5 | 195 | 0 | 0 | 345 | 0 | 195 | 371.5296 | 590 | 1346.5 | 540
2021-12-18 10:00 | 0 | 0 | 332.928 | 0 | 76.08 | 0 | 0 | 395 | 0 | 195 | 295 | 385 | 395 | 76.5 | 195 | 0 | 0 | 345 | 0 | 195 | 409.008 | 590 | 1346.5 | 540
2021-12-18 11:00 | 0 | 0 | 344.256 | 0 | 76.0128 | 0 | 0 | 395 | 0 | 195 | 295 | 385 | 395 | 76.5 | 195 | 0 | 0 | 346 | 0 | 195 | 420.2688 | 590 | 1346.5 | 541
2021-12-18 12:00 | 0 | 0 | 341.984 | 0 | 75.9552 | 0 | 0 | 395 | 0 | 195 | 295 | 385 | 395 | 76.5 | 195 | 0 | 0 | 345.5 | 0 | 195 | 417.9392 | 590 | 1346.5 | 540.5
2021-12-18 13:00 | 0 | 0 | 345.712 | 0 | 75.8208 | 0 | 0 | 395 | 0 | 195 | 295 | 385 | 395 | 76.5 | 195 | 0 | 0 | 346.5 | 0 | 195 | 421.5328 | 590 | 1346.5 | 541.5
2021-12-18 14:00 | 0 | 0 | 342.928 | 0 | 75.9264 | 0 | 0 | 395 | 0 | 195 | 295 | 385 | 395 | 76.5 | 195 | 0 | 0 | 345.5 | 0 | 195 | 418.8544 | 590 | 1346.5 | 540.5
2021-12-18 15:00 | 0 | 0 | 338.752 | 0 | 75.8688 | 0 | 0 | 395 | 0 | 195 | 295 | 385 | 395 | 76.5 | 195 | 0 | 0 | 345.5 | 0 | 195 | 414.6208 | 590 | 1346.5 | 540.5
2021-12-18 16:00 | 0 | 0 | 345.808 | 0 | 75.888 | 0 | 0 | 395 | 0 | 195 | 295 | 385 | 395 | 76.5 | 195 | 0 | 0 | 346 | 0 | 195 | 421.696 | 590 | 1346.5 | 541
2021-12-18 17:00 | 0 | 0 | 339.584 | 0 | 75.6384 | 0 | 0 | 395 | 0 | 195 | 295 | 385 | 395 | 76.5 | 195 | 0 | 0 | 345.5 | 0 | 195 | 415.2224 | 590 | 1346.5 | 540.5
2021-12-18 18:00 | 0 | 0 | 338.128 | 0 | 97.2672 | 0 | 0 | 395 | 0 | 195 | 295 | 385 | 395 | 76.5 | 195 | 0 | 0 | 345.5 | 0 | 195 | 435.3952 | 590 | 1346.5 | 540.5
2021-12-18 19:00 | 0 | 0 | 338.032 | 0 | 105.2352 | 0 | 0 | 395 | 0 | 195 | 295 | 385 | 395 | 76.5 | 195 | 0 | 0 | 345.5 | 0 | 195 | 443.2672 | 590 | 1346.5 | 540.5
2021-12-18 20:00 | 0 | 0 | 344.368 | 0 | 89.3664 | 0 | 0 | 395 | 0 | 195 | 295 | 385 | 395 | 76.5 | 195 | 0 | 0 | 346 | 0 | 195 | 433.7344 | 590 | 1346.5 | 541
2021-12-18 21:00 | 0 | 0 | 339.664 | 0 | 76.704 | 0 | 0 | 395 | 0 | 195 | 295 | 385 | 395 | 76.5 | 195 | 0 | 0 | 345 | 0 | 195 | 416.368 | 590 | 1346.5 | 540
2021-12-18 22:00 | 0 | 0 | 340.592 | 0 | 75.2352 | 0 | 0 | 395 | 0 | 195 | 295 | 385 | 395 | 76.5 | 195 | 0 | 0 | 345.5 | 0 | 195 | 415.8272 | 590 | 1346.5 | 540.5
2021-12-18 23:00 | 0 | 0 | 340.192 | 0 | 75.552 | 0 | 0 | 395 | 0 | 195 | 295 | 385 | 395 | 76.5 | 195 | 0 | 0 | 345.5 | 0 | 195 | 415.744 | 590 | 1346.5 | 540.5
2021-12-19 | 0 | 0 | 297.408 | 0 | 75.552 | 0 | 0 | 395 | 0 | 195 | 295 | 385 | 395 | 76.5 | 195 | 0 | 0 | 298 | 0 | 195 | 372.96 | 590 | 1346.5 | 493
2021-12-19 01:00 | 0 | 0 | 170.128 | 0 | 75.2928 | 0 | 0 | 351.5 | 0 | 195 | 295 | 385 | 395 | 76.5 | 195 | 0 | 0 | 170.5 | 0 | 195 | 245.4208 | 546.5 | 1346.5 | 365.5
2021-12-19 02:00 | 0 | 0 | 151.04 | 0 | 75.3312 | 0 | 0 | 395 | 0 | 195 | 295 | 385 | 395 | 76.5 | 195 | 0 | 0 | 151.5 | 0 | 195 | 226.3712 | 590 | 1346.5 | 346.5
2021-12-19 03:00 | 0 | 0 | 151.2 | 0 | 75.7056 | 0 | 0 | 395 | 0 | 195 | 295 | 385 | 395 | 76.5 | 195 | 0 | 0 | 151.5 | 0 | 195 | 226.9056 | 590 | 1346.5 | 346.5
2021-12-19 04:00 | 0 | 0 | 151.472 | 0 | 75.8208 | 0 | 0 | 395 | 0 | 195 | 295 | 385 | 395 | 76.5 | 195 | 0 | 0 | 151.5 | 0 | 195 | 227.2928 | 590 | 1346.5 | 346.5
2021-12-19 05:00 | 0 | 0 | 152.192 | 0 | 75.3504 | 0 | 0 | 349.5 | 0 | 195 | 295 | 385 | 395 | 76.5 | 195 | 0 | 0 | 152.5 | 0 | 195 | 227.5424 | 544.5 | 1346.5 | 347.5
2021-12-19 06:00 | 0 | 0 | 180.864 | 0 | 75.3408 | 0 | 0 | 395 | 0 | 195 | 295 | 385 | 395 | 76.5 | 195 | 0 | 0 | 321.5 | 0 | 195 | 256.2048 | 590 | 1346.5 | 516.5
2021-12-19 07:00 | 0 | 0 | 223.392 | 0 | 94.7328 | 0 | 0 | 395 | 0 | 195 | 295 | 385 | 395 | 76.5 | 195 | 0 | 0 | 345 | 0 | 195 | 318.1248 | 590 | 1346.5 | 540
2021-12-19 08:00 | 0 | 0 | 247.488 | 0 | 106.3968 | 0 | 0 | 395 | 0 | 195 | 295 | 385 | 395 | 76.5 | 195 | 0 | 0 | 345 | 0 | 195 | 353.8848 | 590 | 1346.5 | 540
2021-12-19 09:00 | 0 | 0 | 283.648 | 0 | 85.056 | 0 | 0 | 395 | 0 | 195 | 295 | 385 | 395 | 76.5 | 195 | 0 | 0 | 345 | 0 | 195 | 368.704 | 590 | 1346.5 | 540
2021-12-19 10:00 | 0 | 0 | 324.336 | 0 | 77.0112 | 0 | 0 | 395 | 0 | 195 | 295 | 385 | 395 | 76.5 | 195 | 0 | 0 | 345 | 0 | 195 | 401.3472 | 590 | 1346.5 | 540
2021-12-19 11:00 | 0 | 0 | 334.592 | 0 | 76.1856 | 0 | 0 | 395 | 0 | 195 | 295 | 385 | 395 | 76.5 | 195 | 0 | 0 | 345 | 0 | 195 | 410.7776 | 590 | 1346.5 | 540
2021-12-19 12:00 | 0 | 0 | 345.424 | 0 | 76.896 | 0 | 0 | 395 | 0 | 195 | 295 | 385 | 395 | 76.5 | 195 | 0 | 0 | 346 | 0 | 195 | 422.32 | 590 | 1346.5 | 541
2021-12-19 13:00 | 0 | 0 | 345.968 | 0 | 75.936 | 0 | 0 | 395 | 0 | 195 | 295 | 385 | 395 | 76.5 | 195 | 0 | 0 | 346.5 | 0 | 195 | 421.904 | 590 | 1346.5 | 541.5
2021-12-19 14:00 | 0 | 0 | 346.352 | 0 | 76.2432 | 0 | 0 | 395 | 0 | 195 | 295 | 385 | 395 | 76.5 | 195 | 0 | 0 | 346.5 | 0 | 195 | 422.5952 | 590 | 1346.5 | 541.5
2021-12-19 15:00 | 0 | 0 | 345.504 | 0 | 76.3968 | 0 | 0 | 395 | 0 | 195 | 295 | 385 | 395 | 76.5 | 195 | 0 | 0 | 346 | 0 | 195 | 421.9008 | 590 | 1346.5 | 541
2021-12-19 16:00 | 0 | 0 | 345.52 | 0 | 76.1184 | 0 | 0 | 395 | 0 | 195 | 295 | 385 | 395 | 76.5 | 195 | 0 | 0 | 346 | 0 | 195 | 421.6384 | 590 | 1346.5 | 541
2021-12-19 17:00 | 0 | 0 | 336.88 | 0 | 96.6624 | 0 | 0 | 395 | 0 | 195 | 295 | 385 | 395 | 76.5 | 195 | 0 | 0 | 345 | 0 | 195 | 433.5424 | 590 | 1346.5 | 540
2021-12-19 18:00 | 0 | 0 | 345.024 | 0 | 105.2544 | 0 | 0 | 395 | 0 | 195 | 295 | 385 | 395 | 76.5 | 195 | 0 | 0 | 346 | 0 | 195 | 450.2784 | 590 | 1346.5 | 541
2021-12-19 19:00 | 0 | 0 | 332.672 | 0 | 85.7664 | 0 | 0 | 395 | 0 | 195 | 295 | 385 | 395 | 76.5 | 195 | 0 | 0 | 345.5 | 0 | 195 | 418.4384 | 590 | 1346.5 | 540.5
2021-12-19 20:00 | 0 | 0 | 344.208 | 0 | 76.2432 | 0 | 0 | 395 | 0 | 195 | 295 | 385 | 395 | 76.5 | 195 | 0 | 0 | 346.5 | 0 | 195 | 420.4512 | 590 | 1346.5 | 541.5
2021-12-19 21:00 | 0 | 0 | 345.824 | 0 | 76.5408 | 0 | 0 | 395 | 0 | 195 | 295 | 385 | 395 | 76.5 | 195 | 0 | 0 | 346 | 0 | 195 | 422.3648 | 590 | 1346.5 | 541
2021-12-19 22:00 | 0 | 0 | 345.92 | 0 | 76.5792 | 0 | 0 | 395 | 0 | 195 | 295 | 385 | 395 | 76.5 | 195 | 0 | 0 | 346.5 | 0 | 195 | 422.4992 | 590 | 1346.5 | 541.5
2021-12-19 23:00 | 0 | 0 | 346.256 | 0 | 76.704 | 0 | 0 | 395 | 0 | 195 | 295 | 385 | 395 | 76.5 | 195 | 0 | 0 | 346.5 | 0 | 195 | 422.96 | 590 | 1346.5 | 541.5
2021-12-20 | 0 | 0 | 310.672 | 0 | 76.4832 | 0 | 0 | 395 | 0 | 195 | 295 | 385 | 395 | 76.5 | 195 | 0 | 0 | 311 | 0 | 195 | 387.1552 | 590 | 1346.5 | 506
2021-12-20 01:00 | 0 | 0 | 233.12 | 0 | 76.3872 | 0 | 0 | 395 | 0 | 195 | 295 | 385 | 395 | 76.5 | 195 | 0 | 0 | 233.5 | 0 | 195 | 309.5072 | 590 | 1346.5 | 428.5
2021-12-20 02:00 | 0 | 0 | 164.384 | 0 | 76.6176 | 0 | 0 | 394 | 0 | 195 | 295 | 385 | 395 | 76.5 | 195 | 0 | 0 | 165 | 0 | 195 | 241.0016 | 589 | 1346.5 | 360
2021-12-20 03:00 | 0 | 0 | 152.352 | 0 | 76.4832 | 0 | 0 | 395 | 0 | 195 | 295 | 385 | 395 | 76.5 | 195 | 0 | 0 | 152.5 | 0 | 195 | 228.8352 | 590 | 1346.5 | 347.5
2021-12-20 04:00 | 0 | 0 | 152.432 | 0 | 76.6464 | 0 | 0 | 395 | 0 | 195 | 295 | 385 | 395 | 76.5 | 195 | 0 | 0 | 152.5 | 0 | 195 | 229.0784 | 590 | 1346.5 | 347.5
2021-12-20 05:00 | 0 | 0 | 153.536 | 0 | 78.9216 | 0 | 0 | 395 | 0 | 195 | 295 | 385 | 395 | 76.5 | 195 | 0 | 0 | 154 | 0 | 195 | 232.4576 | 590 | 1346.5 | 349
2021-12-20 06:00 | 0 | 0 | 153.552 | 0 | 104.1984 | 0 | 0 | 395 | 0 | 195 | 295 | 385 | 395 | 76.5 | 195 | 0 | 0 | 154 | 0 | 195 | 257.7504 | 590 | 1346.5 | 349
2021-12-20 07:00 | 0 | 0 | 153.328 | 0 | 129.1776 | 0 | 0 | 395 | 0 | 195 | 295 | 385 | 395 | 76.5 | 195 | 0 | 0 | 341 | 0 | 195 | 282.5056 | 590 | 1346.5 | 536
2021-12-20 08:00 | 0 | 0 | 153.344 | 0 | 148.0608 | 0 | 0 | 395 | 0 | 195 | 295 | 385 | 395 | 76.5 | 195 | 0 | 0 | 345 | 0 | 195 | 301.4048 | 590 | 1346.5 | 540
2021-12-20 09:00 | 0 | 0 | 154.112 | 0 | 149.6256 | 0 | 0 | 395 | 0 | 195 | 295 | 385 | 395 | 76.5 | 195 | 0 | 0 | 345 | 0 | 195 | 303.7376 | 590 | 1346.5 | 540
2021-12-20 10:00 | 0 | 0 | 173.552 | 0 | 149.616 | 0 | 0 | 395 | 0 | 195 | 295 | 385 | 395 | 76.5 | 195 | 0 | 0 | 345 | 0 | 195 | 323.168 | 590 | 1346.5 | 540
2021-12-20 11:00 | 0 | 0 | 194.784 | 0 | 147.168 | 0 | 0 | 395 | 0 | 195 | 295 | 385 | 395 | 76.5 | 195 | 0 | 0 | 345 | 0 | 195 | 341.952 | 590 | 1346.5 | 540
2021-12-20 12:00 | 0 | 0 | 222.672 | 0 | 148.9056 | 0 | 0 | 395 | 0 | 195 | 295 | 385 | 395 | 76.5 | 195 | 0 | 0 | 345 | 0 | 195 | 371.5776 | 590 | 1346.5 | 540
2021-12-20 13:00 | 0 | 0 | 291.6 | 0 | 147.8016 | 0 | 0 | 395 | 0 | 195 | 295 | 385 | 395 | 76.5 | 195 | 0 | 0 | 345 | 0 | 195 | 439.4016 | 590 | 1346.5 | 540
2021-12-20 14:00 | 0 | 0 | 339.12 | 0 | 147.7728 | 0 | 0 | 395 | 0 | 195 | 295 | 385 | 395 | 76.5 | 195 | 0 | 0 | 346 | 0 | 195 | 486.8928 | 590 | 1346.5 | 541
2021-12-20 15:00 | 0 | 0 | 350.816 | 0 | 139.3248 | 0 | 0 | 395 | 0 | 195 | 295 | 385 | 395 | 76.5 | 195 | 0 | 0 | 351.5 | 0 | 195 | 490.1408 | 590 | 1346.5 | 546.5
2021-12-20 16:00 | 0 | 0 | 357.488 | 0 | 126.816 | 0 | 0 | 395 | 0 | 195 | 295 | 385 | 395 | 76.5 | 195 | 0 | 0 | 358 | 0 | 195 | 484.304 | 590 | 1346.5 | 553
2021-12-20 17:00 | 0 | 0 | 355.52 | 0 | 119.3568 | 0 | 0 | 395 | 0 | 195 | 295 | 385 | 395 | 76.5 | 195 | 0 | 0 | 358 | 0 | 195 | 474.8768 | 590 | 1346.5 | 553
2021-12-20 18:00 | 0 | 0 | 350.48 | 0 | 149.7024 | 0 | 0 | 395 | 0 | 195 | 295 | 385 | 395 | 76.5 | 195 | 0 | 0 | 358 | 0 | 195 | 500.1824 | 590 | 1346.5 | 553
2021-12-20 19:00 | 0 | 0 | 354.08 | 0 | 149.9904 | 0 | 0 | 395 | 0 | 195 | 295 | 385 | 395 | 76.5 | 195 | 0 | 0 | 358 | 0 | 195 | 504.0704 | 590 | 1346.5 | 553
2021-12-20 20:00 | 0 | 0 | 358.288 | 0 | 146.6016 | 0 | 0 | 395 | 0 | 195 | 295 | 385 | 395 | 76.5 | 195 | 0 | 0 | 358.5 | 0 | 195 | 504.8896 | 590 | 1346.5 | 553.5
2021-12-20 21:00 | 0 | 0 | 358.608 | 0 | 149.4144 | 0 | 0 | 395 | 0 | 195 | 295 | 385 | 395 | 76.5 | 195 | 0 | 0 | 359 | 0 | 195 | 508.0224 | 590 | 1346.5 | 554
2021-12-20 22:00 | 0 | 0 | 358.624 | 0 | 119.6832 | 0 | 0 | 395 | 0 | 195 | 295 | 385 | 395 | 76.5 | 195 | 0 | 0 | 359 | 0 | 195 | 478.3072 | 590 | 1346.5 | 554
2021-12-20 23:00 | 0 | 0 | 358.176 | 0 | 89.9328 | 0 | 0 | 395 | 0 | 195 | 295 | 385 | 395 | 76.5 | 195 | 0 | 0 | 358.5 | 0 | 195 | 448.1088 | 590 | 1346.5 | 553.5
2021-12-21 | 0 | 0 | 322.672 | 0 | 76.9344 | 0 | 0 | 395 | 0 | 195 | 295 | 385 | 395 | 76.5 | 195 | 0 | 0 | 323 | 0 | 195 | 399.6064 | 590 | 1346.5 | 518
2021-12-21 01:00 | 0 | 0 | 246.544 | 0 | 76.6176 | 0 | 0 | 395 | 0 | 195 | 295 | 385 | 395 | 76.5 | 195 | 0 | 0 | 247 | 0 | 195 | 323.1616 | 590 | 1346.5 | 442
2021-12-21 02:00 | 0 | 0 | 172.752 | 0 | 76.6752 | 0 | 0 | 395 | 0 | 195 | 295 | 385 | 395 | 76.5 | 195 | 0 | 0 | 173 | 0 | 195 | 249.4272 | 590 | 1346.5 | 368
2021-12-21 03:00 | 0 | 0 | 150.418 | 0 | 81.9552 | 0 | 0 | 356.5 | 0 | 195 | 295 | 385 | 395 | 76.5 | 195 | 0 | 0 | 150.5 | 0 | 195 | 232.3732 | 551.5 | 1346.5 | 345.5
2021-12-21 04:00 | 0 | 0 | 149.936 | 0 | 115.8048 | 0 | 0 | 219 | 0 | 195 | 295 | 385 | 395 | 76.5 | 195 | 0 | 0 | 150 | 0 | 195 | 265.7408 | 414 | 1346.5 | 345
2021-12-21 05:00 | 0 | 0 | 164.992 | 0 | 139.4592 | 0 | 0 | 360 | 0 | 195 | 295 | 385 | 395 | 76.5 | 195 | 0 | 0 | 345.5 | 0 | 195 | 304.4512 | 555 | 1346.5 | 540.5
2021-12-21 06:00 | 0 | 0 | 218.976 | 0 | 144.3936 | 0 | 0 | 395 | 0 | 195 | 295 | 385 | 395 | 76.5 | 195 | 0 | 0 | 395 | 0 | 195 | 363.3696 | 590 | 1346.5 | 590
2021-12-21 07:00 | 0 | 0 | 257.28 | 0 | 139.536 | 0 | 0 | 395 | 0 | 195 | 295 | 385 | 395 | 76.5 | 195 | 0 | 0 | 364.5 | 0 | 195 | 396.816 | 590 | 1346.5 | 559.5
2021-12-21 08:00 | 0 | 0 | 308.704 | 0 | 148.8192 | 0 | 0 | 395 | 0 | 195 | 295 | 385 | 395 | 76.5 | 195 | 0 | 0 | 365 | 0 | 195 | 457.5232 | 590 | 1346.5 | 560
2021-12-21 09:00 | 0 | 0 | 363.712 | 0 | 147.7344 | 0 | 0 | 395 | 0 | 195 | 295 | 385 | 395 | 76.5 | 195 | 0 | 0 | 369.5 | 0 | 195 | 511.4464 | 590 | 1346.5 | 564.5
2021-12-21 10:00 | 0 | 0 | 377.504 | 0 | 149.3952 | 0 | 0 | 395 | 0 | 195 | 295 | 385 | 395 | 76.5 | 195 | 0 | 0 | 378 | 0 | 195 | 526.8992 | 590 | 1346.5 | 573
2021-12-21 11:00 | 0 | 0 | 377.072 | 0 | 141.6768 | 0 | 0 | 395 | 0 | 195 | 295 | 385 | 395 | 76.5 | 195 | 0 | 0 | 377.5 | 0 | 195 | 518.7488 | 590 | 1346.5 | 572.5
2021-12-21 12:00 | 0 | 0 | 377.04 | 0 | 145.9872 | 0 | 0 | 395 | 0 | 195 | 295 | 385 | 395 | 76.5 | 195 | 0 | 0 | 377.5 | 0 | 195 | 523.0272 | 590 | 1346.5 | 572.5
2021-12-21 13:00 | 0 | 0 | 385.232 | 0 | 133.2 | 0 | 0 | 395 | 0 | 195 | 295 | 385 | 395 | 76.5 | 195 | 0 | 0 | 385.5 | 0 | 195 | 518.432 | 590 | 1346.5 | 580.5
2021-12-21 14:00 | 0 | 0 | 387.008 | 0 | 146.4288 | 0 | 0 | 395 | 0 | 195 | 295 | 385 | 395 | 76.5 | 195 | 0 | 0 | 387.5 | 0 | 195 | 533.4368 | 590 | 1346.5 | 582.5
2021-12-21 15:00 | 0 | 0 | 386.512 | 0 | 147.8016 | 0 | 0 | 395 | 0 | 195 | 295 | 385 | 395 | 76.5 | 195 | 0 | 0 | 387 | 0 | 195 | 534.3136 | 590 | 1346.5 | 582
2021-12-21 16:00 | 0 | 0 | 386.896 | 0 | 148.8288 | 0 | 0 | 395 | 0 | 195 | 295 | 385 | 395 | 76.5 | 195 | 0 | 0 | 387 | 0 | 195 | 535.7248 | 590 | 1346.5 | 582
2021-12-21 17:00 | 0 | 0 | 384.192 | 0 | 145.2576 | 0 | 0 | 395 | 0 | 195 | 295 | 385 | 395 | 76.5 | 195 | 0 | 0 | 385 | 0 | 195 | 529.4496 | 590 | 1346.5 | 580
2021-12-21 18:00 | 0 | 0 | 377.568 | 0 | 147.7536 | 0 | 0 | 395 | 0 | 195 | 295 | 385 | 395 | 76.5 | 195 | 0 | 0 | 378 | 0 | 195 | 525.3216 | 590 | 1346.5 | 573
2021-12-21 19:00 | 0 | 0 | 377.072 | 0 | 146.1888 | 0 | 0 | 395 | 0 | 195 | 295 | 385 | 395 | 76.5 | 195 | 0 | 0 | 377 | 0 | 195 | 523.2608 | 590 | 1346.5 | 572
2021-12-21 20:00 | 0 | 0 | 375.392 | 0 | 146.208 | 0 | 0 | 395 | 0 | 195 | 295 | 385 | 395 | 76.5 | 195 | 0 | 0 | 375.5 | 0 | 195 | 521.6 | 590 | 1346.5 | 570.5
2021-12-21 21:00 | 0 | 0 | 370.88 | 0 | 147.7728 | 0 | 0 | 395 | 0 | 195 | 295 | 385 | 395 | 76.5 | 195 | 0 | 0 | 371.5 | 0 | 195 | 518.6528 | 590 | 1346.5 | 566.5
2021-12-21 22:00 | 0 | 0 | 371.024 | 0 | 137.6448 | 0 | 0 | 395 | 0 | 195 | 295 | 385 | 395 | 76.5 | 195 | 0 | 0 | 371.5 | 0 | 195 | 508.6688 | 590 | 1346.5 | 566.5
2021-12-21 23:00 | 0 | 0 | 370.928 | 0 | 105.6768 | 0 | 0 | 395 | 0 | 195 | 295 | 385 | 395 | 76.5 | 195 | 0 | 0 | 371 | 0 | 195 | 476.6048 | 590 | 1346.5 | 566
2021-12-22 | 0 | 0 | 329.152 | 0 | 79.344 | 0 | 0 | 395 | 0 | 195 | 295 | 385 | 395 | 76.5 | 195 | 0 | 0 | 330 | 0 | 195 | 408.496 | 590 | 1346.5 | 525
2021-12-22 01:00 | 0 | 0 | 70.3415 | 0 | 76.08 | 0 | 0 | 121.5 | 0 | 195 | 295 | 385 | 395 | 76.5 | 195 | 0 | 0 | 72 | 0 | 195 | 146.4215 | 316.5 | 1346.5 | 267
2021-12-22 02:00 | 0 | 0 | 0 | 0 | 75.7728 | 0 | 0 | 0 | 0 | 195 | 295 | 385 | 395 | 76.5 | 195 | 0 | 0 | 0 | 0 | 195 | 75.7728 | 195 | 1346.5 | 195
2021-12-22 03:00 | 0 | 0 | 0 | 0 | 75.7248 | 0 | 0 | 0 | 0 | 195 | 295 | 385 | 395 | 76.5 | 195 | 0 | 0 | 0 | 0 | 195 | 75.7248 | 195 | 1346.5 | 195
2021-12-22 04:00 | 0 | 0 | 0 | 0 | 79.5744 | 0 | 0 | 0 | 0 | 195 | 295 | 385 | 395 | 76.5 | 195 | 0 | 0 | 0 | 0 | 195 | 79.5744 | 195 | 1346.5 | 195
2021-12-22 05:00 | 0 | 0 | 0 | 0 | 116.9664 | 0 | 0 | 0 | 0 | 195 | 295 | 385 | 395 | 76.5 | 195 | 0 | 0 | 0 | 0 | 195 | 116.9664 | 195 | 1346.5 | 195
2021-12-22 06:00 | 0 | 0 | 0 | 0 | 148.0608 | 0 | 0 | 0 | 0 | 195 | 295 | 385 | 395 | 76.5 | 195 | 0 | 0 | 0 | 0 | 195 | 148.0608 | 195 | 1346.5 | 195
2021-12-22 07:00 | 0.012 | 0 | 0 | 0 | 146.5056 | 8 | 0 | 0 | 0 | 195 | 295 | 385 | 395 | 76.5 | 195 | 8 | 0 | 0 | 0 | 195 | 146.5176 | 203 | 1346.5 | 203
2021-12-22 08:00 | 5.404 | 0 | 0 | 0 | 147.2544 | 5.404 | 0 | 0 | 0 | 195 | 295 | 385 | 395 | 76.5 | 195 | 5.404 | 0 | 0 | 0 | 195 | 152.6584 | 200.404 | 1346.5 | 200.404
2021-12-22 09:00 | 32.733 | 0 | 0 | 0 | 146.976 | 113 | 0 | 0 | 0 | 195 | 295 | 385 | 395 | 76.5 | 195 | 113 | 0 | 0 | 0 | 195 | 179.709 | 308 | 1346.5 | 308
2021-12-22 10:00 | 69.45 | 0 | 0 | 0 | 137.2608 | 295 | 0 | 0 | 0 | 195 | 295 | 385 | 395 | 76.5 | 195 | 295 | 0 | 0 | 0 | 195 | 206.7108 | 490 | 1346.5 | 490
2021-12-22 11:00 | 77.902 | 0 | 0 | 0 | 140.016 | 295 | 0 | 0 | 0 | 195 | 295 | 385 | 395 | 76.5 | 195 | 295 | 0 | 0 | 0 | 195 | 217.918 | 490 | 1346.5 | 490
2021-12-22 12:00 | 80.484 | 0 | 0 | 0 | 145.1136 | 295 | 0 | 0 | 0 | 195 | 295 | 385 | 395 | 76.5 | 195 | 295 | 0 | 0 | 0 | 195 | 225.5976 | 490 | 1346.5 | 490
2021-12-22 13:00 | 80.149 | 0 | 0 | 0 | 142.1376 | 295 | 0 | 0 | 0 | 195 | 295 | 385 | 395 | 76.5 | 195 | 295 | 0 | 0 | 0 | 195 | 222.2866 | 490 | 1346.5 | 490
2021-12-22 14:00 | 80.049 | 0 | 0 | 0 | 127.584 | 295 | 0 | 0 | 0 | 195 | 295 | 385 | 395 | 76.5 | 195 | 295 | 0 | 0 | 0 | 195 | 207.633 | 490 | 1346.5 | 490
2021-12-22 15:00 | 79.942 | 0 | 0 | 0 | 104.544 | 295 | 0 | 0 | 0 | 195 | 295 | 385 | 395 | 76.5 | 195 | 295 | 0 | 0 | 0 | 195 | 184.486 | 490 | 1346.5 | 490
2021-12-22 16:00 | 78.04 | 0 | 0 | 0 | 106.7232 | 295 | 0 | 0 | 0 | 195 | 295 | 385 | 395 | 76.5 | 195 | 295 | 0 | 0 | 0 | 195 | 184.7632 | 490 | 1346.5 | 490
2021-12-22 17:00 | 67.414 | 0 | 1.088 | 0 | 142.8864 | 295 | 0 | 14.5 | 0 | 195 | 295 | 385 | 395 | 76.5 | 195 | 295 | 0 | 14.5 | 0 | 195 | 211.3884 | 504.5 | 1346.5 | 504.5
2021-12-22 18:00 | 78.513 | 0 | 22.432 | 0 | 147.8784 | 295 | 0 | 30 | 0 | 195 | 295 | 385 | 395 | 76.5 | 195 | 295 | 0 | 22.5 | 0 | 195 | 248.8234 | 520 | 1346.5 | 512.5
2021-12-22 19:00 | 126.746 | 0 | 18.848 | 0 | 145.5072 | 295 | 0 | 30 | 0 | 195 | 295 | 385 | 395 | 76.5 | 195 | 295 | 0 | 19 | 0 | 195 | 291.1012 | 520 | 1346.5 | 509
2021-12-22 20:00 | 191.688 | 0 | 35.68 | 0 | 146.3328 | 295 | 0 | 55 | 0 | 195 | 295 | 385 | 395 | 76.5 | 195 | 295 | 0 | 36 | 0 | 195 | 373.7008 | 545 | 1346.5 | 526
2021-12-22 21:00 | 126.031 | 0 | 71.344 | 0 | 145.6224 | 295 | 0 | 71.5 | 0 | 195 | 295 | 385 | 395 | 76.5 | 195 | 295 | 0 | 71.5 | 0 | 195 | 342.9974 | 561.5 | 1346.5 | 561.5
2021-12-22 22:00 | 89.89 | 0 | 90.752 | 0 | 119.1456 | 295 | 0 | 91 | 0 | 195 | 295 | 385 | 395 | 76.5 | 195 | 295 | 0 | 91 | 0 | 195 | 299.7876 | 581 | 1346.5 | 581
2021-12-22 23:00 | 64.539 | 0 | 136.9985 | 0 | 83.2128 | 295 | 0 | 220 | 0 | 195 | 295 | 385 | 395 | 76.5 | 195 | 295 | 0 | 220 | 0 | 195 | 284.7503 | 710 | 1346.5 | 710
2021-12-23 | 62.974 | 0 | 180.464 | 0 | 76.0032 | 295 | 0 | 395 | 0 | 195 | 295 | 385 | 395 | 76.5 | 195 | 295 | 0 | 395 | 0 | 195 | 319.4412 | 885 | 1346.5 | 885
2021-12-23 01:00 | 115.816 | 0 | 233.728 | 0 | 76.464 | 295 | 0 | 395 | 0 | 195 | 295 | 385 | 395 | 76.5 | 195 | 295 | 0 | 395 | 0 | 195 | 426.008 | 885 | 1346.5 | 885
2021-12-23 02:00 | 232.111 | 0 | 278.48 | 0 | 76.5312 | 295 | 0 | 395 | 0 | 195 | 295 | 385 | 395 | 76.5 | 195 | 295 | 0 | 395 | 0 | 195 | 587.1222 | 885 | 1346.5 | 885
2021-12-23 03:00 | 294.585 | 0 | 328.512 | 0 | 76.5504 | 296 | 0 | 395 | 0 | 195 | 295 | 385 | 395 | 76.5 | 195 | 296 | 0 | 395 | 0 | 195 | 699.6474 | 886 | 1346.5 | 886
2021-12-23 04:00 | 294.924 | 0 | 367.344 | 0 | 88.1952 | 296 | 0 | 395 | 0 | 195 | 295 | 385 | 395 | 76.5 | 195 | 296 | 0 | 395 | 0 | 195 | 750.4632 | 886 | 1346.5 | 886
2021-12-23 05:00 | 278.545 | 0 | 386.528 | 0 | 112.4832 | 296 | 0 | 395 | 0 | 195 | 295 | 385 | 395 | 76.5 | 195 | 296 | 0 | 389.5 | 0 | 195 | 777.5562 | 886 | 1346.5 | 880.5
2021-12-23 06:00 | 287.561 | 0 | 386.688 | 0 | 137.1648 | 296 | 0 | 395 | 0 | 195 | 295 | 385 | 395 | 76.5 | 195 | 296 | 0 | 387 | 0 | 195 | 811.4138 | 886 | 1346.5 | 878
2021-12-23 07:00 | 277.518 | 0 | 386.88 | 0 | 146.3232 | 295 | 0 | 395 | 0 | 195 | 295 | 385 | 395 | 76.5 | 195 | 295 | 0 | 387 | 0 | 195 | 810.7212 | 885 | 1346.5 | 877
2021-12-23 08:00 | 293.25 | 0 | 386.72 | 0 | 149.5488 | 296 | 0 | 395 | 0 | 195 | 295 | 385 | 395 | 76.5 | 195 | 296 | 0 | 387 | 0 | 195 | 829.5188 | 886 | 1346.5 | 878
2021-12-23 09:00 | 294.648 | 0 | 386.528 | 0 | 146.88 | 296 | 0 | 395 | 0 | 195 | 295 | 385 | 395 | 76.5 | 195 | 296 | 0 | 387 | 0 | 195 | 828.056 | 886 | 1346.5 | 878
2021-12-23 10:00 | 285.366 | 0 | 386.176 | 0 | 148.9632 | 296 | 0 | 395 | 0 | 195 | 295 | 385 | 395 | 76.5 | 195 | 296 | 0 | 387 | 0 | 195 | 820.5052 | 886 | 1346.5 | 878
2021-12-23 11:00 | 290.31 | 0 | 385.808 | 0 | 146.544 | 296 | 0 | 395 | 0 | 195 | 295 | 385 | 395 | 76.5 | 195 | 296 | 0 | 386.5 | 0 | 195 | 822.662 | 886 | 1346.5 | 877.5
2021-12-23 12:00 | 272.336 | 0 | 386 | 0 | 147.9744 | 296 | 0 | 395 | 0 | 195 | 295 | 385 | 395 | 76.5 | 195 | 296 | 0 | 386 | 0 | 195 | 806.3104 | 886 | 1346.5 | 877
2021-12-23 13:00 | 222.527 | 0 | 379.616 | 0 | 145.632 | 296 | 0 | 395 | 0 | 195 | 295 | 385 | 395 | 76.5 | 195 | 296 | 0 | 385.5 | 0 | 195 | 747.775 | 886 | 1346.5 | 876.5
2021-12-23 14:00 | 223.159 | 0 | 366.448 | 0 | 146.5536 | 296 | 0 | 395 | 0 | 195 | 295 | 385 | 395 | 76.5 | 195 | 296 | 0 | 376 | 0 | 195 | 736.1606 | 886 | 1346.5 | 867
2021-12-23 15:00 | 158.176 | 0 | 357.152 | 0 | 126.0096 | 296 | 0 | 395 | 0 | 195 | 295 | 385 | 395 | 76.5 | 195 | 296 | 0 | 365.5 | 0 | 195 | 641.3376 | 886 | 1346.5 | 856.5
2021-12-23 16:00 | 89.747 | 0 | 347.984 | 0 | 104.112 | 296 | 0 | 395 | 0 | 195 | 295 | 385 | 395 | 76.5 | 195 | 296 | 0 | 365 | 0 | 195 | 541.843 | 886 | 1346.5 | 856
2021-12-23 17:00 | 85.821 | 0 | 359.28 | 0 | 110.8704 | 296 | 0 | 395 | 0 | 195 | 295 | 385 | 395 | 76.5 | 195 | 296 | 0 | 365.5 | 0 | 195 | 555.9714 | 886 | 1346.5 | 856.5
2021-12-23 18:00 | 129.542 | 0 | 365.52 | 0 | 145.2672 | 296 | 0 | 395 | 0 | 195 | 295 | 385 | 395 | 76.5 | 195 | 296 | 0 | 366.5 | 0 | 195 | 640.3292 | 886 | 1346.5 | 857.5
2021-12-23 19:00 | 186.855 | 0 | 365.664 | 0 | 144.2784 | 295 | 0 | 395 | 0 | 195 | 295 | 385 | 395 | 76.5 | 195 | 295 | 0 | 366 | 0 | 195 | 696.7974 | 885 | 1346.5 | 856
2021-12-23 20:00 | 268.199 | 0 | 365.344 | 0 | 148.1184 | 296 | 0 | 395 | 0 | 195 | 295 | 385 | 395 | 76.5 | 195 | 296 | 0 | 366 | 0 | 195 | 781.6614 | 886 | 1346.5 | 857
2021-12-23 21:00 | 263.637 | 0 | 366.016 | 0 | 147.072 | 296 | 0 | 395 | 0 | 195 | 295 | 385 | 395 | 76.5 | 195 | 296 | 0 | 366.5 | 0 | 195 | 776.725 | 886 | 1346.5 | 857.5
2021-12-23 22:00 | 200.546 | 0 | 363.504 | 0 | 109.872 | 296 | 0 | 395 | 0 | 195 | 295 | 385 | 395 | 76.5 | 195 | 296 | 0 | 366 | 0 | 195 | 673.922 | 886 | 1346.5 | 857
2021-12-23 23:00 | 123.091 | 0 | 353.488 | 0 | 79.824 | 296 | 0 | 395 | 0 | 195 | 295 | 385 | 395 | 76.5 | 195 | 296 | 0 | 366 | 0 | 195 | 556.403 | 886 | 1346.5 | 857
2021-12-24 | 72.839 | 0 | 305.28 | 0 | 76.6464 | 296 | 0 | 395 | 0 | 195 | 295 | 385 | 395 | 76.5 | 195 | 296 | 0 | 306.5 | 0 | 195 | 454.7654 | 886 | 1346.5 | 797.5
2021-12-24 01:00 | 70.729 | 0 | 216.448 | 0 | 76.08 | 296 | 0 | 395 | 0 | 195 | 295 | 385 | 395 | 76.5 | 195 | 296 | 0 | 217 | 0 | 195 | 363.257 | 886 | 1346.5 | 708
2021-12-24 02:00 | 61.089 | 0 | 154.88 | 0 | 76.2624 | 296 | 0 | 390 | 0 | 195 | 295 | 385 | 395 | 76.5 | 195 | 296 | 0 | 155 | 0 | 195 | 292.2314 | 881 | 1346.5 | 646
2021-12-24 03:00 | 62.143 | 0 | 153.6 | 0 | 76.4064 | 296 | 0 | 395 | 0 | 195 | 295 | 385 | 395 | 76.5 | 195 | 296 | 0 | 154 | 0 | 195 | 292.1494 | 886 | 1346.5 | 645
2021-12-24 04:00 | 60.12 | 0 | 153.552 | 0 | 76.1664 | 296 | 0 | 395 | 0 | 195 | 295 | 385 | 395 | 76.5 | 195 | 296 | 0 | 154 | 0 | 195 | 289.8384 | 886 | 1346.5 | 645
2021-12-24 05:00 | 64.461 | 0 | 153.504 | 0 | 75.9648 | 295 | 0 | 395 | 0 | 195 | 295 | 385 | 395 | 76.5 | 195 | 295 | 0 | 154 | 0 | 195 | 293.9298 | 885 | 1346.5 | 644
2021-12-24 06:00 | 60.395 | 0 | 153.552 | 0 | 76.0032 | 295 | 0 | 395 | 0 | 195 | 295 | 385 | 395 | 76.5 | 195 | 295 | 0 | 261 | 0 | 195 | 289.9502 | 885 | 1346.5 | 751
2021-12-24 07:00 | 62.102 | 0 | 171.28 | 0 | 78.7296 | 295 | 0 | 395 | 0 | 195 | 295 | 385 | 395 | 76.5 | 195 | 295 | 0 | 395 | 0 | 195 | 312.1116 | 885 | 1346.5 | 885
2021-12-24 08:00 | 73.045 | 0 | 192.112 | 0 | 79.7472 | 295 | 0 | 395 | 0 | 195 | 295 | 385 | 395 | 76.5 | 195 | 295 | 0 | 395 | 0 | 195 | 344.9042 | 885 | 1346.5 | 885
2021-12-24 09:00 | 65.447 | 0 | 217.984 | 0 | 80.9856 | 295 | 0 | 395 | 0 | 195 | 295 | 385 | 395 | 76.5 | 195 | 295 | 0 | 395 | 0 | 195 | 364.4166 | 885 | 1346.5 | 885
2021-12-24 10:00 | 61.272 | 0 | 219.872 | 0 | 78.8256 | 295 | 0 | 395 | 0 | 195 | 295 | 385 | 395 | 76.5 | 195 | 295 | 0 | 395 | 0 | 195 | 359.9696 | 885 | 1346.5 | 885
2021-12-24 11:00 | 60.311 | 0 | 207.84 | 0 | 76.8096 | 295 | 0 | 395 | 0 | 195 | 295 | 385 | 395 | 76.5 | 195 | 295 | 0 | 395 | 0 | 195 | 344.9606 | 885 | 1346.5 | 885
2021-12-24 12:00 | 71.199 | 0 | 193.632 | 0 | 76.6656 | 295 | 0 | 395 | 0 | 195 | 295 | 385 | 395 | 76.5 | 195 | 295 | 0 | 395 | 0 | 195 | 341.4966 | 885 | 1346.5 | 885
2021-12-24 13:00 | 63.332 | 0 | 170.016 | 0 | 76.9536 | 295 | 0 | 395 | 0 | 195 | 295 | 385 | 395 | 76.5 | 195 | 295 | 0 | 395 | 0 | 195 | 310.3016 | 885 | 1346.5 | 885
2021-12-24 14:00 | 66.855 | 0 | 151.312 | 0 | 77.1264 | 295 | 0 | 375.5 | 0 | 195 | 295 | 385 | 395 | 76.5 | 195 | 295 | 0 | 375.5 | 0 | 195 | 295.2934 | 865.5 | 1346.5 | 865.5
2021-12-24 15:00 | 81.689 | 0 | 162.032 | 0 | 77.0592 | 295 | 0 | 395 | 0 | 195 | 295 | 385 | 395 | 76.5 | 195 | 295 | 0 | 395 | 0 | 195 | 320.7802 | 885 | 1346.5 | 885
2021-12-24 16:00 | 74.868 | 0 | 151.936 | 0 | 77.184 | 295 | 0 | 374 | 0 | 195 | 295 | 385 | 395 | 76.5 | 195 | 295 | 0 | 374 | 0 | 195 | 303.988 | 864 | 1346.5 | 864
2021-12-24 17:00 | 66.922 | 0 | 155.552 | 0 | 76.7328 | 295 | 0 | 390 | 0 | 195 | 295 | 385 | 395 | 76.5 | 195 | 295 | 0 | 390 | 0 | 195 | 299.2068 | 880 | 1346.5 | 880
2021-12-24 18:00 | 70.667 | 0 | 152.208 | 0 | 100.3776 | 295 | 0 | 366 | 0 | 195 | 295 | 385 | 395 | 76.5 | 195 | 295 | 0 | 366 | 0 | 108.9 | 323.2526 | 856 | 1346.5 | 769.9
2021-12-24 19:00 | 68.739 | 0 | 152.928 | 0 | 105.9168 | 295 | 0 | 392.5 | 0 | 195 | 295 | 385 | 395 | 76.5 | 195 | 295 | 0 | 392.5 | 0 | 105.9 | 327.5838 | 882.5 | 1346.5 | 793.4
2021-12-24 20:00 | 66.011 | 0 | 150.464 | 0 | 89.5584 | 295 | 0 | 368.5 | 0 | 195 | 295 | 385 | 395 | 76.5 | 195 | 295 | 0 | 368.5 | 0 | 193.05 | 306.0334 | 858.5 | 1346.5 | 856.55
2021-12-24 21:00 | 62.211 | 0 | 153.376 | 0 | 76.1472 | 295 | 0 | 392 | 0 | 195 | 295 | 385 | 395 | 76.5 | 195 | 295 | 0 | 392 | 0 | 195 | 291.7342 | 882 | 1346.5 | 882
2021-12-24 22:00 | 67.135 | 0 | 151.168 | 0 | 75.7824 | 295 | 0 | 356.5 | 0 | 195 | 295 | 385 | 395 | 76.5 | 195 | 295 | 0 | 356.5 | 0 | 195 | 294.0854 | 846.5 | 1346.5 | 846.5
2021-12-24 23:00 | 60.258 | 0 | 154.512 | 0 | 75.5712 | 295 | 0 | 388.5 | 0 | 195 | 295 | 385 | 395 | 76.5 | 195 | 295 | 0 | 388.5 | 0 | 195 | 290.3412 | 878.5 | 1346.5 | 878.5
2021-12-25 | 64.412 | 0 | 151.904 | 0 | 75.264 | 295 | 0 | 388 | 0 | 195 | 295 | 385 | 395 | 76.5 | 195 | 295 | 0 | 388 | 0 | 195 | 291.58 | 878 | 1346.5 | 878
2021-12-25 01:00 | 60.317 | 0 | 150.32 | 0 | 75.2064 | 295 | 0 | 358.5 | 0 | 195 | 295 | 385 | 395 | 76.5 | 195 | 295 | 0 | 358.5 | 0 | 87.45 | 285.8434 | 848.5 | 1346.5 | 740.95
2021-12-25 02:00 | 60.379 | 0 | 150.192 | 0 | 75.3216 | 295 | 0 | 343 | 0 | 195 | 295 | 385 | 395 | 76.5 | 195 | 295 | 0 | 343 | 0 | 195 | 285.8926 | 833 | 1346.5 | 833
2021-12-25 03:00 | 63.131 | 0 | 150.288 | 0 | 75.3888 | 295 | 0 | 358 | 0 | 195 | 295 | 385 | 395 | 76.5 | 195 | 295 | 0 | 358 | 0 | 195 | 288.8078 | 848 | 1346.5 | 848
2021-12-25 04:00 | 59.998 | 0 | 150.256 | 0 | 75.2544 | 295 | 0 | 364.5 | 0 | 195 | 295 | 385 | 395 | 76.5 | 195 | 295 | 0 | 364.5 | 0 | 195 | 285.5084 | 854.5 | 1346.5 | 854.5
2021-12-25 05:00 | 66.687 | 0 | 150.432 | 0 | 75.3792 | 295 | 0 | 364.5 | 0 | 195 | 295 | 385 | 395 | 76.5 | 195 | 295 | 0 | 364.5 | 0 | 195 | 292.4982 | 854.5 | 1346.5 | 854.5
2021-12-25 06:00 | 60.542 | 0 | 156.416 | 0 | 75.3696 | 295 | 0 | 394.5 | 0 | 195 | 295 | 385 | 395 | 76.5 | 195 | 295 | 0 | 394.5 | 0 | 195 | 292.3276 | 884.5 | 1346.5 | 884.5
2021-12-25 07:00 | 70.672 | 0 | 150.624 | 0 | 75.3792 | 295 | 0 | 370.5 | 0 | 195 | 295 | 385 | 395 | 76.5 | 195 | 295 | 0 | 370.5 | 0 | 195 | 296.6752 | 860.5 | 1346.5 | 860.5
2021-12-25 08:00 | 61.273 | 0 | 160.128 | 0 | 75.3216 | 295 | 0 | 395 | 0 | 195 | 295 | 385 | 395 | 76.5 | 195 | 295 | 0 | 395 | 0 | 195 | 296.7226 | 885 | 1346.5 | 885
2021-12-25 09:00 | 69.311 | 0 | 152.976 | 0 | 75.3792 | 295 | 0 | 384.5 | 0 | 195 | 295 | 385 | 395 | 76.5 | 195 | 295 | 0 | 384.5 | 0 | 195 | 297.6662 | 874.5 | 1346.5 | 874.5
2021-12-25 10:00 | 61.091 | 0 | 150.192 | 0 | 75.36 | 295 | 0 | 336 | 0 | 195 | 295 | 385 | 395 | 76.5 | 195 | 295 | 0 | 336 | 0 | 195 | 286.643 | 826 | 1346.5 | 826
2021-12-25 11:00 | 69.048 | 0 | 150.464 | 0 | 76.7328 | 295 | 0 | 366.5 | 0 | 195 | 295 | 385 | 395 | 76.5 | 195 | 295 | 0 | 366.5 | 0 | 195 | 296.2448 | 856.5 | 1346.5 | 856.5
2021-12-25 12:00 | 104.187 | 0 | 157.344 | 0 | 77.9136 | 295 | 0 | 395 | 0 | 195 | 295 | 385 | 395 | 76.5 | 195 | 295 | 0 | 395 | 0 | 195 | 339.4446 | 885 | 1346.5 | 885
2021-12-25 13:00 | 89.445 | 0 | 154.08 | 0 | 79.9776 | 295 | 0 | 390 | 0 | 195 | 295 | 385 | 395 | 76.5 | 195 | 295 | 0 | 390 | 0 | 195 | 323.5026 | 880 | 1346.5 | 880
2021-12-25 14:00 | 60.077 | 0 | 150.24 | 0 | 75.1047 | 295 | 0 | 340.5 | 0 | 195 | 295 | 385 | 395 | 76.5 | 195 | 295 | 0 | 340.5 | 0 | 195 | 285.4217 | 830.5 | 1346.5 | 830.5
2021-12-25 15:00 | 60 | 0 | 150.08 | 0 | 75.0173 | 295 | 0 | 353 | 0 | 195 | 295 | 385 | 395 | 76.5 | 195 | 295 | 0 | 353 | 0 | 195 | 285.0973 | 843 | 1346.5 | 843
2021-12-25 16:00 | 59.977 | 0 | 150.096 | 0 | 75.0268 | 295 | 0 | 379.5 | 0 | 195 | 295 | 385 | 395 | 76.5 | 195 | 295 | 0 | 379.5 | 0 | 195 | 285.0998 | 869.5 | 1346.5 | 869.5
2021-12-25 17:00 | 69.753 | 0 | 150.272 | 0 | 75.4143 | 295 | 0 | 373.5 | 0 | 195 | 295 | 385 | 395 | 76.5 | 195 | 295 | 0 | 373.5 | 0 | 195 | 295.4393 | 863.5 | 1346.5 | 863.5
2021-12-25 18:00 | 60.998 | 0 | 154.48 | 0 | 75.3465 | 295 | 0 | 393 | 0 | 195 | 295 | 385 | 395 | 76.5 | 195 | 295 | 0 | 393 | 0 | 195 | 290.8245 | 883 | 1346.5 | 883
2021-12-25 19:00 | 64.479 | 0 | 150.976 | 0 | 75.387 | 295 | 0 | 389 | 0 | 195 | 295 | 385 | 395 | 76.5 | 195 | 295 | 0 | 389 | 0 | 195 | 290.842 | 879 | 1346.5 | 879
2021-12-25 20:00 | 63.197 | 0 | 153.872 | 0 | 75.8352 | 295 | 0 | 394 | 0 | 195 | 295 | 385 | 395 | 76.5 | 195 | 295 | 0 | 394 | 0 | 195 | 292.9042 | 884 | 1346.5 | 884
2021-12-25 21:00 | 69.173 | 0 | 159.28 | 0 | 76.0918 | 295 | 0 | 395 | 0 | 195 | 295 | 385 | 395 | 76.5 | 195 | 295 | 0 | 395 | 0 | 195 | 304.5448 | 885 | 1346.5 | 885
2021-12-25 22:00 | 71.078 | 0 | 158.064 | 0 | 75.9832 | 295 | 0 | 395 | 0 | 195 | 295 | 385 | 395 | 76.5 | 195 | 295 | 0 | 395 | 0 | 195 | 305.1252 | 885 | 1346.5 | 885
2021-12-25 23:00 | 65.785 | 0 | 152 | 0 | 75.901 | 295 | 0 | 392 | 0 | 195 | 295 | 385 | 395 | 76.5 | 195 | 295 | 0 | 392 | 0 | 195 | 293.686 | 882 | 1346.5 | 882
2021-12-26 | 63.078 | 0 | 153.68 | 0 | 75.6318 | 295 | 0 | 395 | 0 | 195 | 295 | 385 | 395 | 76.5 | 195 | 295 | 0 | 395 | 0 | 195 | 292.3898 | 885 | 1346.5 | 885
2021-12-26 01:00 | 71.153 | 0 | 153.872 | 0 | 78.4119 | 295 | 0 | 393 | 0 | 195 | 295 | 385 | 395 | 76.5 | 195 | 295 | 0 | 393 | 0 | 195 | 303.4369 | 883 | 1346.5 | 883
2021-12-26 02:00 | 68.748 | 0 | 150.144 | 0 | 76.9128 | 295 | 0 | 381.5 | 0 | 195 | 295 | 385 | 395 | 76.5 | 195 | 295 | 0 | 381.5 | 0 | 195 | 295.8048 | 871.5 | 1346.5 | 871.5
2021-12-26 03:00 | 70.249 | 0 | 150.64 | 0 | 76.3155 | 295 | 0 | 360.5 | 0 | 195 | 295 | 385 | 395 | 76.5 | 195 | 295 | 0 | 360.5 | 0 | 195 | 297.2045 | 850.5 | 1346.5 | 850.5
2021-12-26 04:00 | 79.223 | 0 | 154.656 | 0 | 76.1625 | 295 | 0 | 395 | 0 | 195 | 295 | 385 | 395 | 76.5 | 195 | 295 | 0 | 395 | 0 | 195 | 310.0415 | 885 | 1346.5 | 885
2021-12-26 05:00 | 64.312 | 0 | 151.568 | 0 | 76.2262 | 295 | 0 | 394.5 | 0 | 195 | 295 | 385 | 395 | 76.5 | 195 | 295 | 0 | 394.5 | 0 | 195 | 292.1062 | 884.5 | 1346.5 | 884.5
2021-12-26 06:00 | 63.668 | 0 | 151.424 | 0 | 76.1361 | 295 | 0 | 376 | 0 | 195 | 295 | 385 | 395 | 76.5 | 195 | 295 | 0 | 376 | 0 | 195 | 291.2281 | 866 | 1346.5 | 866
2021-12-26 07:00 | 67.501 | 0 | 153.504 | 0 | 76.2229 | 295 | 0 | 395 | 0 | 195 | 295 | 385 | 395 | 76.5 | 195 | 295 | 0 | 395 | 0 | 195 | 297.2279 | 885 | 1346.5 | 885
2021-12-26 08:00 | 70.908 | 0 | 155.2 | 0 | 76.2001 | 295 | 0 | 395 | 0 | 195 | 295 | 385 | 395 | 76.5 | 195 | 295 | 0 | 395 | 0 | 195 | 302.3081 | 885 | 1346.5 | 885
2021-12-26 09:00 | 63.665 | 0 | 151.216 | 0 | 76.3167 | 295 | 0 | 377 | 0 | 195 | 295 | 385 | 395 | 76.5 | 195 | 295 | 0 | 377 | 0 | 195 | 291.1977 | 867 | 1346.5 | 867
2021-12-26 10:00 | 64.796 | 0 | 151.328 | 0 | 76.294 | 295 | 0 | 375 | 0 | 195 | 295 | 385 | 395 | 76.5 | 195 | 295 | 0 | 375 | 0 | 195 | 292.418 | 865 | 1346.5 | 865
2021-12-26 11:00 | 61.728 | 0 | 150.576 | 0 | 76.1439 | 295 | 0 | 346 | 0 | 195 | 295 | 385 | 395 | 76.5 | 195 | 295 | 0 | 346 | 0 | 195 | 288.4479 | 836 | 1346.5 | 836
2021-12-26 12:00 | 67.801 | 0 | 154.272 | 0 | 75.9073 | 295 | 0 | 386.5 | 0 | 195 | 295 | 385 | 395 | 76.5 | 195 | 295 | 0 | 386.5 | 0 | 195 | 297.9803 | 876.5 | 1346.5 | 876.5
2021-12-26 13:00 | 66.185 | 0 | 152.576 | 0 | 75.7639 | 295 | 0 | 380.5 | 0 | 195 | 295 | 385 | 395 | 76.5 | 195 | 295 | 0 | 380.5 | 0 | 195 | 294.5249 | 870.5 | 1346.5 | 870.5
2021-12-26 14:00 | 60.945 | 0 | 150.32 | 0 | 75.6315 | 295 | 0 | 365.5 | 0 | 195 | 295 | 385 | 395 | 76.5 | 195 | 295 | 0 | 365.5 | 0 | 195 | 286.8965 | 855.5 | 1346.5 | 855.5
2021-12-26 15:00 | 60.014 | 0 | 150.208 | 0 | 75.336 | 295 | 0 | 349 | 0 | 195 | 295 | 385 | 395 | 76.5 | 195 | 295 | 0 | 349 | 0 | 195 | 285.558 | 839 | 1346.5 | 839
2021-12-26 16:00 | 60.021 | 0 | 150.592 | 0 | 74.9676 | 295 | 0 | 353.5 | 0 | 195 | 295 | 385 | 395 | 76.5 | 195 | 295 | 0 | 353.5 | 0 | 195 | 285.5806 | 843.5 | 1346.5 | 843.5
2021-12-26 17:00 | 69.068 | 0 | 157.568 | 0 | 75.0822 | 295 | 0 | 391 | 0 | 195 | 295 | 385 | 395 | 76.5 | 195 | 295 | 0 | 391 | 0 | 195 | 301.7182 | 881 | 1346.5 | 881
2021-12-26 18:00 | 115.801 | 0 | 154.496 | 0 | 76.6907 | 295 | 0 | 395 | 0 | 195 | 295 | 385 | 395 | 76.5 | 195 | 295 | 0 | 395 | 0 | 195 | 346.9877 | 885 | 1346.5 | 885
2021-12-26 19:00 | 158.782 | 0 | 153.104 | 0 | 78.7728 | 295 | 0 | 388.5 | 0 | 195 | 295 | 385 | 395 | 76.5 | 195 | 295 | 0 | 388.5 | 0 | 195 | 390.6588 | 878.5 | 1346.5 | 878.5
2021-12-26 20:00 | 156.49 | 0 | 157.408 | 0 | 76.5506 | 295 | 0 | 395 | 0 | 195 | 295 | 385 | 395 | 76.5 | 195 | 295 | 0 | 395 | 0 | 195 | 390.4486 | 885 | 1346.5 | 885
2021-12-26 21:00 | 140.753 | 0 | 152.624 | 0 | 78.7239 | 295 | 0 | 394.5 | 0 | 195 | 295 | 385 | 395 | 76.5 | 195 | 295 | 0 | 394.5 | 0 | 195 | 372.1009 | 884.5 | 1346.5 | 884.5
2021-12-26 22:00 | 113.471 | 0 | 154.144 | 0 | 74.4321 | 295 | 0 | 384.5 | 0 | 195 | 295 | 385 | 395 | 76.5 | 195 | 295 | 0 | 384.5 | 0 | 195 | 342.0471 | 874.5 | 1346.5 | 874.5
2021-12-26 23:00 | 80.833 | 0 | 151.136 | 0 | 74.202 | 295 | 0 | 392.5 | 0 | 195 | 295 | 385 | 395 | 76.5 | 195 | 295 | 0 | 392.5 | 0 | 195 | 306.171 | 882.5 | 1346.5 | 882.5
2021-12-27 | 63.447 | 0 | 150.24 | 0 | 74.4588 | 295 | 0 | 344.5 | 0 | 195 | 295 | 385 | 395 | 76.5 | 195 | 295 | 0 | 344.5 | 0 | 195 | 288.1458 | 834.5 | 1346.5 | 834.5
2021-12-27 01:00 | 60.077 | 0 | 150.224 | 0 | 74.6799 | 295 | 0 | 353 | 0 | 195 | 295 | 385 | 395 | 76.5 | 195 | 295 | 0 | 353 | 0 | 195 | 284.9809 | 843 | 1346.5 | 843
2021-12-27 02:00 | 61.783 | 0 | 151.44 | 0 | 75.1182 | 295 | 0 | 375 | 0 | 195 | 295 | 385 | 395 | 76.5 | 195 | 295 | 0 | 375 | 0 | 195 | 288.3412 | 865 | 1346.5 | 865
2021-12-27 03:00 | 60.4 | 0 | 150.672 | 0 | 75.2049 | 295 | 0 | 344.5 | 0 | 195 | 295 | 385 | 395 | 76.5 | 195 | 295 | 0 | 344.5 | 0 | 195 | 286.2769 | 834.5 | 1346.5 | 834.5
2021-12-27 04:00 | 71.326 | 0 | 155.44 | 0 | 75.3366 | 295 | 0 | 393 | 0 | 195 | 295 | 385 | 395 | 76.5 | 195 | 295 | 0 | 393 | 0 | 195 | 302.1026 | 883 | 1346.5 | 883
2021-12-27 05:00 | 62.331 | 0 | 151.232 | 0 | 74.3583 | 295 | 0 | 376 | 0 | 195 | 295 | 385 | 395 | 76.5 | 195 | 295 | 0 | 376 | 0 | 195 | 287.9213 | 866 | 1346.5 | 866
2021-12-27 06:00 | 65.122 | 0 | 153.936 | 0 | 74.2248 | 295 | 0 | 356.5 | 0 | 195 | 295 | 385 | 395 | 76.5 | 195 | 295 | 0 | 356.5 | 0 | 195 | 293.2828 | 846.5 | 1346.5 | 846.5
2021-12-27 07:00 | 60.757 | 0 | 151.456 | 0 | 74.9946 | 295 | 0 | 356 | 0 | 195 | 295 | 385 | 395 | 76.5 | 195 | 295 | 0 | 356 | 0 | 195 | 287.2076 | 846 | 1346.5 | 846
2021-12-27 08:00 | 68.262 | 0 | 156.656 | 0 | 75.3504 | 295 | 0 | 395 | 0 | 195 | 295 | 385 | 395 | 76.5 | 195 | 295 | 0 | 395 | 0 | 195 | 300.2684 | 885 | 1346.5 | 885
2021-12-27 09:00 | 122.283 | 0 | 169.264 | 0 | 75.3198 | 295 | 0 | 395 | 0 | 195 | 295 | 385 | 395 | 76.5 | 195 | 295 | 0 | 395 | 0 | 195 | 366.8668 | 885 | 1346.5 | 885
2021-12-27 10:00 | 209.953 | 0 | 200.32 | 0 | 77.0994 | 295 | 0 | 395 | 0 | 195 | 295 | 385 | 395 | 76.5 | 195 | 295 | 0 | 395 | 0 | 195 | 487.3724 | 885 | 1346.5 | 885
2021-12-27 11:00 | 262.962 | 0 | 246.144 | 0 | 98.8956 | 295 | 0 | 395 | 0 | 195 | 295 | 385 | 395 | 76.5 | 195 | 295 | 0 | 395 | 0 | 195 | 608.0016 | 885 | 1346.5 | 885
2021-12-27 12:00 | 284.114 | 0 | 315.152 | 0 | 93.6855 | 295 | 0 | 395 | 0 | 195 | 295 | 385 | 395 | 76.5 | 195 | 295 | 0 | 395 | 0 | 195 | 692.9515 | 885 | 1346.5 | 885
2021-12-27 13:00 | 286.684 | 0 | 286.4 | 0 | 92.9064 | 295 | 0 | 395 | 0 | 195 | 295 | 385 | 395 | 76.5 | 195 | 295 | 0 | 303.5 | 0 | 195 | 665.9904 | 885 | 1346.5 | 793.5
2021-12-27 14:00 | 288.832 | 0 | 278.624 | 0 | 93.1575 | 296 | 0 | 395 | 0 | 195 | 295 | 385 | 395 | 76.5 | 195 | 296 | 0 | 331 | 0 | 195 | 660.6135 | 886 | 1346.5 | 822
2021-12-27 15:00 | 270.24 | 0 | 266.704 | 0 | 76.0251 | 295 | 0 | 395 | 0 | 195 | 295 | 385 | 395 | 76.5 | 195 | 295 | 0 | 395 | 0 | 195 | 612.9691 | 885 | 1346.5 | 885
2021-12-27 16:00 | 261.503 | 0 | 259.472 | 0 | 75.4743 | 295 | 0 | 395 | 0 | 195 | 295 | 385 | 395 | 76.5 | 195 | 295 | 0 | 395 | 0 | 195 | 596.4493 | 885 | 1346.5 | 885
2021-12-27 17:00 | 258.52 | 0 | 252.416 | 0 | 75.3693 | 295 | 0 | 395 | 0 | 195 | 295 | 385 | 395 | 76.5 | 195 | 295 | 0 | 395 | 0 | 195 | 586.3053 | 885 | 1346.5 | 885
2021-12-27 18:00 | 254.088 | 0 | 251.232 | 0 | 77.1423 | 295 | 0 | 395 | 0 | 195 | 295 | 385 | 395 | 76.5 | 195 | 295 | 0 | 395 | 0 | 195 | 582.4623 | 885 | 1346.5 | 885
2021-12-27 19:00 | 236.287 | 0 | 239.568 | 0 | 78.5454 | 295 | 0 | 395 | 0 | 195 | 295 | 385 | 395 | 76.5 | 195 | 295 | 0 | 395 | 0 | 195 | 554.4004 | 885 | 1346.5 | 885
2021-12-27 20:00 | 215.173 | 0 | 232.768 | 0 | 77.7528 | 295 | 0 | 395 | 0 | 195 | 295 | 385 | 395 | 76.5 | 195 | 295 | 0 | 395 | 0 | 195 | 525.6938 | 885 | 1346.5 | 885
2021-12-27 21:00 | 201.721 | 0 | 226.784 | 0 | 75.6399 | 295 | 0 | 395 | 0 | 195 | 295 | 385 | 395 | 76.5 | 195 | 295 | 0 | 395 | 0 | 195 | 504.1449 | 885 | 1346.5 | 885
2021-12-27 22:00 | 235.761 | 0 | 248.576 | 0 | 75.4047 | 295 | 0 | 395 | 0 | 195 | 295 | 385 | 395 | 76.5 | 195 | 295 | 0 | 395 | 0 | 195 | 559.7417 | 885 | 1346.5 | 885
2021-12-27 23:00 | 273.278 | 0 | 277.888 | 0 | 74.9499 | 295 | 0 | 395 | 0 | 195 | 295 | 385 | 395 | 76.5 | 195 | 295 | 0 | 395 | 0 | 195 | 626.1159 | 885 | 1346.5 | 885
2021-12-28 | 268.338 | 0 | 286.72 | 0 | 75.4839 | 295 | 0 | 395 | 0 | 195 | 295 | 385 | 395 | 76.5 | 195 | 295 | 0 | 395 | 0 | 195 | 630.5419 | 885 | 1346.5 | 885
2021-12-28 01:00 | 268.102 | 0 | 300.448 | 0 | 76.4592 | 295 | 0 | 395 | 0 | 195 | 295 | 385 | 395 | 76.5 | 195 | 295 | 0 | 395 | 0 | 195 | 645.0092 | 885 | 1346.5 | 885
2021-12-28 02:00 | 226.697 | 0 | 288.128 | 0 | 76.2876 | 295 | 0 | 395 | 0 | 195 | 295 | 385 | 395 | 76.5 | 195 | 295 | 0 | 395 | 0 | 195 | 591.1126 | 885 | 1346.5 | 885
2021-12-28 03:00 | 168.882 | 0 | 248.608 | 0 | 76.2864 | 295 | 0 | 395 | 0 | 195 | 295 | 385 | 395 | 76.5 | 195 | 295 | 0 | 395 | 0 | 195 | 493.7764 | 885 | 1346.5 | 885
2021-12-28 04:00 | 124.144 | 0 | 217.408 | 0 | 76.7388 | 295 | 0 | 395 | 0 | 195 | 295 | 385 | 395 | 76.5 | 195 | 295 | 0 | 395 | 0 | 195 | 418.2908 | 885 | 1346.5 | 885
2021-12-28 05:00 | 126.251 | 0 | 221.472 | 0 | 78.0174 | 295 | 0 | 395 | 0 | 195 | 295 | 385 | 395 | 76.5 | 195 | 295 | 0 | 395 | 0 | 195 | 425.7404 | 885 | 1346.5 | 885
2021-12-28 06:00 | 91.991 | 0 | 205.568 | 0 | 77.0502 | 295 | 0 | 395 | 0 | 195 | 295 | 385 | 395 | 76.5 | 195 | 295 | 0 | 395 | 0 | 195 | 374.6092 | 885 | 1346.5 | 885
2021-12-28 07:00 | 74.602 | 0 | 200.48 | 0 | 91.1898 | 295 | 0 | 395 | 0 | 195 | 295 | 385 | 395 | 76.5 | 195 | 295 | 0 | 327 | 0 | 195 | 366.2718 | 885 | 1346.5 | 817
2021-12-28 08:00 | 74.686 | 0 | 197.952 | 0 | 105.6066 | 295 | 0 | 395 | 0 | 195 | 295 | 385 | 395 | 76.5 | 195 | 295 | 0 | 325 | 0 | 195 | 378.2446 | 885 | 1346.5 | 815
2021-12-28 09:00 | 129.23 | 0 | 221.856 | 0 | 92.6616 | 295 | 0 | 395 | 0 | 195 | 295 | 385 | 395 | 76.5 | 195 | 295 | 0 | 325 | 0 | 195 | 443.7476 | 885 | 1346.5 | 815
2021-12-28 10:00 | 242.223 | 0 | 258.784 | 0 | 85.9602 | 295 | 0 | 395 | 0 | 195 | 295 | 385 | 395 | 76.5 | 195 | 295 | 0 | 325 | 0 | 195 | 586.9672 | 885 | 1346.5 | 815
2021-12-28 11:00 | 285.289 | 0 | 291.04 | 0 | 98.4636 | 295 | 0 | 395 | 0 | 195 | 295 | 385 | 395 | 76.5 | 195 | 295 | 0 | 325 | 0 | 195 | 674.7926 | 885 | 1346.5 | 815
2021-12-28 12:00 | 276.21 | 0 | 313.408 | 0 | 123.1698 | 295 | 0 | 395 | 0 | 195 | 295 | 385 | 395 | 76.5 | 195 | 295 | 0 | 325 | 0 | 195 | 712.7878 | 885 | 1346.5 | 815
2021-12-28 13:00 | 285.578 | 0 | 317.056 | 0 | 135.336 | 295 | 0 | 395 | 0 | 195 | 295 | 385 | 395 | 76.5 | 195 | 295 | 0 | 325 | 0 | 195 | 737.97 | 885 | 1346.5 | 815
2021-12-28 14:00 | 267.95 | 0 | 303.584 | 0 | 135.5436 | 295 | 0 | 395 | 0 | 195 | 295 | 385 | 395 | 76.5 | 195 | 295 | 0 | 337.5 | 0 | 195 | 707.0776 | 885 | 1346.5 | 827.5
2021-12-28 15:00 | 278.675 | 0 | 317.536 | 0 | 86.6928 | 295 | 0 | 395 | 0 | 195 | 295 | 385 | 395 | 76.5 | 195 | 295 | 0 | 395 | 0 | 195 | 682.9038 | 885 | 1346.5 | 885
2021-12-28 16:00 | 284.062 | 0 | 345.632 | 0 | 76.2756 | 296 | 0 | 395 | 0 | 195 | 295 | 385 | 395 | 76.5 | 195 | 296 | 0 | 363.5 | 0 | 195 | 705.9696 | 886 | 1346.5 | 854.5
2021-12-28 17:00 | 281.352 | 0 | 333.952 | 0 | 108.8364 | 295 | 0 | 395 | 0 | 195 | 295 | 385 | 395 | 76.5 | 195 | 295 | 0 | 345 | 0 | 195 | 724.1404 | 885 | 1346.5 | 835
2021-12-28 18:00 | 258.21 | 0 | 322.752 | 0 | 118.74 | 295 | 0 | 395 | 0 | 195 | 295 | 385 | 395 | 76.5 | 195 | 295 | 0 | 345 | 0 | 195 | 699.702 | 885 | 1346.5 | 835
2021-12-28 19:00 | 285.644 | 0 | 339.968 | 0 | 141.2628 | 295 | 0 | 395 | 0 | 195 | 295 | 385 | 395 | 76.5 | 195 | 295 | 0 | 345.5 | 0 | 195 | 766.8748 | 885 | 1346.5 | 835.5
2021-12-28 20:00 | 279.081 | 0 | 333.6 | 0 | 142.2198 | 295 | 0 | 395 | 0 | 195 | 295 | 385 | 395 | 76.5 | 195 | 295 | 0 | 345 | 0 | 195 | 754.9008 | 885 | 1346.5 | 835
2021-12-28 21:00 | 282.09 | 0 | 336.288 | 0 | 126.3372 | 296 | 0 | 395 | 0 | 195 | 295 | 385 | 395 | 76.5 | 195 | 296 | 0 | 345 | 0 | 195 | 744.7152 | 886 | 1346.5 | 836
2021-12-28 22:00 | 275.87 | 0 | 333.952 | 0 | 102.5802 | 296 | 0 | 395 | 0 | 195 | 295 | 385 | 395 | 76.5 | 195 | 296 | 0 | 345.5 | 0 | 195 | 712.4022 | 886 | 1346.5 | 836.5
2021-12-28 23:00 | 253.947 | 0 | 320.864 | 0 | 76.7274 | 296 | 0 | 395 | 0 | 195 | 295 | 385 | 395 | 76.5 | 195 | 296 | 0 | 394 | 0 | 195 | 651.5384 | 886 | 1346.5 | 885
2021-12-29 | 175.889 | 0 | 277.824 | 0 | 75.927 | 296 | 0 | 395 | 0 | 195 | 295 | 385 | 395 | 76.5 | 195 | 296 | 0 | 395 | 0 | 195 | 529.64 | 886 | 1346.5 | 886
2021-12-29 01:00 | 136.719 | 0 | 256.224 | 0 | 75.4212 | 296 | 0 | 395 | 0 | 195 | 295 | 385 | 395 | 76.5 | 195 | 296 | 0 | 395 | 0 | 195 | 468.3642 | 886 | 1346.5 | 886
2021-12-29 02:00 | 125.488 | 0 | 252.064 | 0 | 75.2826 | 296 | 0 | 395 | 0 | 195 | 295 | 385 | 395 | 76.5 | 195 | 296 | 0 | 395 | 0 | 195 | 452.8346 | 886 | 1346.5 | 886
2021-12-29 03:00 | 69.12 | 0 | 229.92 | 0 | 75.1716 | 296 | 0 | 395 | 0 | 195 | 295 | 385 | 395 | 76.5 | 195 | 296 | 0 | 395 | 0 | 195 | 374.2116 | 886 | 1346.5 | 886
2021-12-29 04:00 | 71.145 | 0 | 201.376 | 0 | 75.771 | 296 | 0 | 395 | 0 | 195 | 295 | 385 | 395 | 76.5 | 195 | 296 | 0 | 395 | 0 | 195 | 348.292 | 886 | 1346.5 | 886
2021-12-29 05:00 | 67.183 | 0 | 190.528 | 0 | 75.372 | 295 | 0 | 395 | 0 | 195 | 295 | 385 | 395 | 76.5 | 195 | 295 | 0 | 395 | 0 | 195 | 333.083 | 885 | 1346.5 | 885
2021-12-29 06:00 | 66.279 | 0 | 177.504 | 0 | 75.3924 | 295 | 0 | 395 | 0 | 195 | 295 | 385 | 395 | 76.5 | 195 | 295 | 0 | 395 | 0 | 195 | 319.1754 | 885 | 1346.5 | 885
2021-12-29 07:00 | 101.044 | 0 | 175.712 | 0 | 79.0512 | 295 | 0 | 395 | 0 | 195 | 295 | 385 | 395 | 76.5 | 195 | 295 | 0 | 395 | 0 | 195 | 355.8072 | 885 | 1346.5 | 885
2021-12-29 08:00 | 110.178 | 0 | 164.704 | 0 | 76.3584 | 295 | 0 | 395 | 0 | 195 | 295 | 385 | 395 | 76.5 | 195 | 295 | 0 | 395 | 0 | 195 | 351.2404 | 885 | 1346.5 | 885
2021-12-29 09:00 | 125.787 | 0 | 174.304 | 0 | 86.7498 | 295 | 0 | 395 | 0 | 195 | 295 | 385 | 395 | 76.5 | 195 | 295 | 0 | 366.5 | 0 | 195 | 386.8408 | 885 | 1346.5 | 856.5
2021-12-29 10:00 | 81.79 | 0 | 189.152 | 0 | 76.9656 | 295 | 0 | 395 | 0 | 195 | 295 | 385 | 395 | 76.5 | 195 | 295 | 0 | 345 | 0 | 195 | 347.9076 | 885 | 1346.5 | 835
2021-12-29 11:00 | 128.157 | 0 | 216.096 | 0 | 84.8604 | 295 | 0 | 395 | 0 | 195 | 295 | 385 | 395 | 76.5 | 195 | 295 | 0 | 345 | 0 | 195 | 429.1134 | 885 | 1346.5 | 835
2021-12-29 12:00 | 201.929 | 0 | 220.96 | 0 | 83.7858 | 295 | 0 | 395 | 0 | 195 | 295 | 385 | 395 | 76.5 | 195 | 295 | 0 | 345 | 0 | 195 | 506.6748 | 885 | 1346.5 | 835
2021-12-29 13:00 | 187.676 | 0 | 205.408 | 0 | 75.5712 | 295 | 0 | 395 | 0 | 195 | 295 | 385 | 395 | 76.5 | 195 | 295 | 0 | 345 | 0 | 195 | 468.6552 | 885 | 1346.5 | 835
2021-12-29 14:00 | 216.405 | 0 | 222.08 | 0 | 78.2274 | 295 | 0 | 395 | 0 | 195 | 295 | 385 | 395 | 76.5 | 195 | 295 | 0 | 345 | 0 | 195 | 516.7124 | 885 | 1346.5 | 835
2021-12-29 15:00 | 263.044 | 0 | 255.264 | 0 | 77.1954 | 295 | 0 | 395 | 0 | 195 | 295 | 385 | 395 | 76.5 | 195 | 295 | 0 | 345 | 0 | 195 | 595.5034 | 885 | 1346.5 | 835
2021-12-29 16:00 | 285.777 | 0 | 286.496 | 0 | 77.6424 | 295 | 0 | 395 | 0 | 195 | 295 | 385 | 395 | 76.5 | 195 | 295 | 0 | 345 | 0 | 195 | 649.9154 | 885 | 1346.5 | 835
2021-12-29 17:00 | 294.5 | 0 | 318.624 | 0 | 85.4538 | 296 | 0 | 395 | 0 | 195 | 295 | 385 | 395 | 76.5 | 195 | 296 | 0 | 345.5 | 0 | 195 | 698.5778 | 886 | 1346.5 | 836.5
2021-12-29 18:00 | 280.381 | 0 | 335.488 | 0 | 109.7316 | 295 | 0 | 364.5 | 0 | 195 | 295 | 385 | 364 | 76.5 | 195 | 295 | 0 | 345.5 | 0 | 195 | 725.6006 | 854.5 | 1315.5 | 835.5
2021-12-29 19:00 | 292.787 | 0 | 341.6 | 0 | 135.8718 | 296 | 0 | 346 | 0 | 195 | 295 | 385 | 345 | 76.5 | 195 | 296 | 0 | 346 | 0 | 195 | 770.2588 | 837 | 1296.5 | 837
2021-12-29 20:00 | 283.018 | 0 | 335.776 | 0 | 136.9938 | 295 | 0 | 345.5 | 0 | 195 | 295 | 385 | 345 | 76.5 | 195 | 295 | 0 | 345.5 | 0 | 195 | 755.7878 | 835.5 | 1296.5 | 835.5
2021-12-29 21:00 | 285.089 | 0 | 337.664 | 0 | 132.3078 | 295 | 0 | 345.5 | 0 | 195 | 295 | 385 | 345 | 76.5 | 195 | 295 | 0 | 345.5 | 0 | 195 | 755.0608 | 835.5 | 1296.5 | 835.5
2021-12-29 22:00 | 271.625 | 0 | 327.488 | 0 | 114.9414 | 295 | 0 | 345 | 0 | 195 | 295 | 385 | 345 | 76.5 | 195 | 295 | 0 | 341 | 0 | 195 | 714.0544 | 835 | 1296.5 | 831
2021-12-29 23:00 | 239.503 | 0 | 293.664 | 0 | 80.0346 | 295 | 0 | 345 | 0 | 195 | 295 | 385 | 345 | 76.5 | 195 | 295 | 0 | 340 | 0 | 195 | 613.2016 | 835 | 1296.5 | 830
2021-12-30 | 183.84 | 0 | 209.28 | 0 | 76.164 | 295 | 0 | 345 | 0 | 195 | 295 | 385 | 345 | 76.5 | 195 | 295 | 0 | 212 | 0 | 195 | 469.284 | 835 | 1296.5 | 702
2021-12-30 01:00 | 128.907 | 0 | 152.512 | 0 | 76.2276 | 295 | 0 | 338 | 0 | 195 | 295 | 385 | 345 | 76.5 | 195 | 295 | 0 | 152.5 | 0 | 195 | 357.6466 | 828 | 1296.5 | 642.5
2021-12-30 02:00 | 172.975 | 0 | 151.424 | 0 | 76.1124 | 295 | 0 | 345 | 0 | 195 | 295 | 385 | 345 | 76.5 | 195 | 295 | 0 | 151.5 | 0 | 195 | 400.5114 | 835 | 1296.5 | 641.5
2021-12-30 03:00 | 192.353 | 0 | 151.424 | 0 | 76.1652 | 295 | 0 | 345 | 0 | 195 | 295 | 385 | 345 | 76.5 | 195 | 295 | 0 | 151.5 | 0 | 195 | 419.9422 | 835 | 1296.5 | 641.5
2021-12-30 04:00 | 169.236 | 0 | 150.976 | 0 | 76.1868 | 295 | 0 | 345 | 0 | 195 | 295 | 385 | 345 | 76.5 | 195 | 295 | 0 | 151.5 | 0 | 195 | 396.3988 | 835 | 1296.5 | 641.5
2021-12-30 05:00 | 186.538 | 0 | 166.88 | 0 | 81.522 | 295 | 0 | 345 | 0 | 195 | 295 | 385 | 345 | 76.5 | 195 | 295 | 0 | 311 | 0 | 195 | 434.94 | 835 | 1296.5 | 801
2021-12-30 06:00 | 134.724 | 0 | 176.192 | 0 | 78.0816 | 295 | 0 | 348.5 | 0 | 195 | 295 | 385 | 345 | 76.5 | 195 | 295 | 0 | 348.5 | 0 | 195 | 388.9976 | 838.5 | 1296.5 | 838.5
2021-12-30 07:00 | 105.857 | 0 | 182.1615 | 0 | 75.4284 | 295 | 0 | 345.5 | 0 | 195 | 295 | 385 | 345 | 76.5 | 195 | 295 | 0 | 345.5 | 0 | 195 | 363.4469 | 835.5 | 1296.5 | 835.5
2021-12-30 08:00 | 162.754 | 0 | 199.744 | 0 | 77.1756 | 295 | 0 | 345 | 0 | 195 | 295 | 385 | 345 | 76.5 | 195 | 295 | 0 | 345 | 0 | 195 | 439.6736 | 835 | 1296.5 | 835
2021-12-30 09:00 | 220.235 | 0 | 229.792 | 0 | 94.3548 | 295 | 0 | 345 | 0 | 195 | 295 | 385 | 345 | 76.5 | 195 | 295 | 0 | 345 | 0 | 195 | 544.3818 | 835 | 1296.5 | 835
2021-12-30 10:00 | 212.07 | 0 | 271.68 | 0 | 101.7564 | 295 | 0 | 345 | 0 | 195 | 295 | 385 | 345 | 76.5 | 195 | 295 | 0 | 345 | 0 | 195 | 585.5064 | 835 | 1296.5 | 835
2021-12-30 11:00 | 267.61 | 0 | 319.744 | 0 | 102.0384 | 295 | 0 | 345 | 0 | 195 | 295 | 385 | 345 | 76.5 | 195 | 295 | 0 | 345 | 0 | 195 | 689.3924 | 835 | 1296.5 | 835
2021-12-30 12:00 | 290.032 | 0 | 344 | 0 | 127.9128 | 295 | 0 | 346 | 0 | 195 | 295 | 385 | 345 | 76.5 | 195 | 295 | 0 | 346 | 0 | 195 | 761.9448 | 836 | 1296.5 | 836
2021-12-30 13:00 | 272.371 | 0 | 329.76 | 0 | 125.868 | 295 | 0 | 345.5 | 0 | 195 | 295 | 385 | 345 | 76.5 | 195 | 295 | 0 | 345.5 | 0 | 195 | 727.999 | 835.5 | 1296.5 | 835.5
2021-12-30 14:00 | 274.679 | 0 | 334.944 | 0 | 127.866 | 295 | 0 | 345.5 | 0 | 195 | 295 | 385 | 345 | 76.5 | 195 | 295 | 0 | 345.5 | 0 | 195 | 737.489 | 835.5 | 1296.5 | 835.5
2021-12-30 15:00 | 261.245 | 0 | 319.328 | 0 | 101.6364 | 295 | 0 | 345 | 0 | 195 | 295 | 385 | 345 | 76.5 | 195 | 295 | 0 | 345 | 0 | 195 | 682.2094 | 835 | 1296.5 | 835
2021-12-30 16:00 | 243.125 | 0 | 295.168 | 0 | 76.2324 | 295 | 0 | 345 | 0 | 195 | 295 | 385 | 345 | 76.5 | 195 | 295 | 0 | 345 | 0 | 195 | 614.5254 | 835 | 1296.5 | 835
2021-12-30 17:00 | 260.905 | 0 | 284.032 | 0 | 76.6524 | 295 | 0 | 345 | 0 | 195 | 295 | 385 | 345 | 76.5 | 195 | 295 | 0 | 345 | 0 | 195 | 621.5894 | 835 | 1296.5 | 835
2021-12-30 18:00 | 264.822 | 0 | 282.208 | 0 | 83.8428 | 295 | 0 | 345 | 0 | 195 | 295 | 385 | 345 | 76.5 | 195 | 295 | 0 | 345 | 0 | 195 | 630.8728 | 835 | 1296.5 | 835
2021-12-30 19:00 | 276.515 | 0 | 306.816 | 0 | 99.2208 | 295 | 0 | 345 | 0 | 195 | 295 | 385 | 345 | 76.5 | 195 | 295 | 0 | 345 | 0 | 195 | 682.5518 | 835 | 1296.5 | 835
2021-12-30 20:00 | 286 | 0 | 303.744 | 0 | 102.6708 | 295 | 0 | 345 | 0 | 195 | 295 | 385 | 345 | 76.5 | 195 | 295 | 0 | 345 | 0 | 195 | 692.4148 | 835 | 1296.5 | 835
2021-12-30 21:00 | 272.133 | 0 | 299.392 | 0 | 99.4428 | 295 | 0 | 345 | 0 | 195 | 295 | 385 | 345 | 76.5 | 195 | 295 | 0 | 345 | 0 | 195 | 670.9678 | 835 | 1296.5 | 835
2021-12-30 22:00 | 267.189 | 0 | 297.408 | 0 | 75.708 | 295 | 0 | 345 | 0 | 195 | 295 | 385 | 345 | 76.5 | 195 | 295 | 0 | 345 | 0 | 195 | 640.305 | 835 | 1296.5 | 835
2021-12-30 23:00 | 255.095 | 0 | 296.544 | 0 | 76.0224 | 295 | 0 | 345 | 0 | 195 | 295 | 385 | 345 | 76.5 | 195 | 295 | 0 | 345 | 0 | 195 | 627.6614 | 835 | 1296.5 | 835
2021-12-31 | 196.281 | 0 | 249.472 | 0 | 75.8844 | 295 | 0 | 345 | 0 | 195 | 295 | 385 | 345 | 76.5 | 195 | 295 | 0 | 251 | 0 | 195 | 521.6374 | 835 | 1296.5 | 741
2021-12-31 01:00 | 177.693 | 0 | 171.84 | 0 | 76.0248 | 295 | 0 | 345 | 0 | 195 | 295 | 385 | 345 | 76.5 | 195 | 295 | 0 | 172.5 | 0 | 195 | 425.5578 | 835 | 1296.5 | 662.5
2021-12-31 02:00 | 128.473 | 0 | 152.896 | 0 | 76.2312 | 295 | 0 | 345 | 0 | 195 | 295 | 385 | 345 | 76.5 | 195 | 295 | 0 | 153 | 0 | 195 | 357.6002 | 835 | 1296.5 | 643
2021-12-31 03:00 | 72.933 | 0 | 153.44 | 0 | 76.0728 | 295 | 0 | 345 | 0 | 195 | 295 | 385 | 345 | 76.5 | 195 | 295 | 0 | 154 | 0 | 195 | 302.4458 | 835 | 1296.5 | 644
2021-12-31 04:00 | 64.343 | 0 | 152.992 | 0 | 76.0476 | 295 | 0 | 345 | 0 | 195 | 295 | 385 | 345 | 76.5 | 195 | 295 | 0 | 153 | 0 | 195 | 293.3826 | 835 | 1296.5 | 643
2021-12-31 05:00 | 78.66 | 0 | 152.768 | 0 | 75.9792 | 295 | 0 | 345 | 0 | 195 | 295 | 385 | 345 | 76.5 | 195 | 295 | 0 | 153 | 0 | 195 | 307.4072 | 835 | 1296.5 | 643
2021-12-31 06:00 | 65.786 | 0 | 150.656 | 0 | 75.7728 | 295 | 0 | 316 | 0 | 195 | 295 | 385 | 345 | 76.5 | 195 | 295 | 0 | 292.5 | 0 | 195 | 292.2148 | 806 | 1296.5 | 782.5
2021-12-31 07:00 | 62.28 | 0 | 150.272 | 0 | 75.8412 | 295 | 0 | 314.5 | 0 | 195 | 295 | 385 | 345 | 76.5 | 195 | 295 | 0 | 314.5 | 0 | 195 | 288.3932 | 804.5 | 1296.5 | 804.5
2021-12-31 08:00 | 63.584 | 0 | 153.152 | 0 | 76.0164 | 295 | 0 | 344.5 | 0 | 195 | 295 | 385 | 345 | 76.5 | 195 | 295 | 0 | 344.5 | 0 | 195 | 292.7524 | 834.5 | 1296.5 | 834.5
2021-12-31 09:00 | 80.236 | 0 | 159.808 | 0 | 75.9792 | 295 | 0 | 345 | 0 | 195 | 295 | 385 | 345 | 76.5 | 195 | 295 | 0 | 345 | 0 | 195 | 316.0232 | 835 | 1296.5 | 835
2021-12-31 10:00 | 132.161 | 0 | 177.408 | 0 | 76.0356 | 295 | 0 | 345 | 0 | 195 | 295 | 385 | 345 | 76.5 | 195 | 295 | 0 | 345 | 0 | 195 | 385.6046 | 835 | 1296.5 | 835
2021-12-31 11:00 | 148.6 | 0 | 193.792 | 0 | 75.9348 | 295 | 0 | 345 | 0 | 195 | 295 | 385 | 345 | 76.5 | 195 | 295 | 0 | 345 | 0 | 195 | 418.3268 | 835 | 1296.5 | 835
2021-12-31 12:00 | 148.557 | 0 | 206.144 | 0 | 75.9684 | 295 | 0 | 345 | 0 | 195 | 295 | 385 | 345 | 76.5 | 195 | 295 | 0 | 345 | 0 | 195 | 430.6694 | 835 | 1296.5 | 835
2021-12-31 13:00 | 156.692 | 0 | 231.168 | 0 | 75.9252 | 295 | 0 | 345 | 0 | 195 | 295 | 385 | 345 | 76.5 | 195 | 295 | 0 | 345 | 0 | 195 | 463.7852 | 835 | 1296.5 | 835
2021-12-31 14:00 | 136.344 | 0 | 225.504 | 0 | 76.0056 | 295 | 0 | 345 | 0 | 195 | 295 | 385 | 345 | 76.5 | 195 | 295 | 0 | 345 | 0 | 195 | 437.8536 | 835 | 1296.5 | 835
2021-12-31 15:00 | 86.726 | 0 | 208.736 | 0 | 75.9072 | 295 | 0 | 345 | 0 | 195 | 295 | 385 | 345 | 76.5 | 195 | 295 | 0 | 345 | 0 | 195 | 371.3692 | 835 | 1296.5 | 835
2021-12-31 16:00 | 75.685 | 0 | 199.488 | 0 | 75.9312 | 295 | 0 | 345 | 0 | 195 | 295 | 385 | 345 | 76.5 | 195 | 295 | 0 | 345 | 0 | 195 | 351.1042 | 835 | 1296.5 | 835
2021-12-31 17:00 | 76.897 | 0 | 197.856 | 0 | 75.6444 | 295 | 0 | 345 | 0 | 195 | 295 | 385 | 345 | 76.5 | 195 | 295 | 0 | 345 | 0 | 195 | 350.3974 | 835 | 1296.5 | 835
2021-12-31 18:00 | 122.568 | 0 | 173.655 | 0 | 75.4728 | 295 | 0 | 338.5 | 0 | 195 | 295 | 385 | 345 | 76.5 | 195 | 295 | 0 | 208 | 0 | 195 | 371.6958 | 828.5 | 1296.5 | 698
2021-12-31 19:00 | 146.864 | 0 | 152.48 | 0 | 75.1008 | 295 | 0 | 342.5 | 0 | 195 | 295 | 385 | 345 | 76.5 | 195 | 295 | 0 | 152.5 | 0 | 195 | 374.4448 | 832.5 | 1296.5 | 642.5
2021-12-31 20:00 | 100.457 | 0 | 152.384 | 0 | 75.2328 | 295 | 0 | 345 | 0 | 195 | 295 | 385 | 345 | 76.5 | 195 | 295 | 0 | 152.5 | 0 | 195 | 328.0738 | 835 | 1296.5 | 642.5
2021-12-31 21:00 | 70.949 | 0 | 152.352 | 0 | 75.264 | 295 | 0 | 345 | 0 | 195 | 295 | 385 | 345 | 76.5 | 195 | 295 | 0 | 152.5 | 0 | 195 | 298.565 | 835 | 1296.5 | 642.5
2021-12-31 22:00 | 60.867 | 0 | 184.928 | 0 | 75.0672 | 295 | 0 | 345 | 0 | 195 | 295 | 385 | 345 | 76.5 | 195 | 295 | 0 | 185 | 0 | 195 | 320.8622 | 835 | 1296.5 | 675
2021-12-31 23:00 | 63.354 | 0 | 257.472 | 0 | 74.826 | 295 | 0 | 345 | 0 | 195 | 295 | 385 | 345 | 76.5 | 195 | 295 | 0 | 283 | 0 | 195 | 395.652 | 835 | 1296.5 | 773
2022-01-01 | 60.373 | 0 | 223.392 | 0 | 75.18 | 295 | 0 | 345 | 0 | 195 | 295 | 385 | 345 | 76.5 | 195 | 295 | 0 | 345 | 0 | 195 | 358.945 | 835 | 1296.5 | 835

## 12-21 KPCo Gen Data
Download Mkt Gen Snapshot for KP units |  |  |  |  | Need to reduce RP1KP & RP2KP settle depend cap to 15% |  |  |  | Reduce RP1KP & RP2KP settle depend cap to 15%
[5 empty] | Need to reduce ML1KP & ML2KP settle depend cap to 50% |  |  |  | Reduce ML1KP & ML2KP settle depend cap to 50%
Entity Name | Date/Hour | Control Mode | Net Gen | Capability High Limit | Settle High Limit | Dependable Capability | Settle Dep Capability | blank | % Owned | Set High Adj | Set Dep Adj | Cap High Adj | Lookup
89040101-Big Sandy 1 | 2021-12-01 01:00 | OFFLINE | 0 | 0 | 0 | 0 | 295 |  | 1 | 0 | 295 | 0 | 89040101-Big Sandy 1 | 1
89040101-Big Sandy 1 | 2021-12-01 02:00 | OFFLINE | 0 | 0 | 0 | 0 | 295 |  | 1 | 0 | 295 | 0 | ML1KP-Mitchell 1 KP | 0.5
89040101-Big Sandy 1 | 2021-12-01 03:00 | OFFLINE | 0 | 0 | 0 | 0 | 295 |  | 1 | 0 | 295 | 0 | ML2KP-Mitchell 2 KP | 0.5
89040101-Big Sandy 1 | 2021-12-01 04:00 | OFFLINE | 0 | 0 | 0 | 0 | 295 |  | 1 | 0 | 295 | 0 | RP1KPAEG-Rockport 1 KP AEG | 0.15
89040101-Big Sandy 1 | 2021-12-01 05:00 | OFFLINE | 0 | 0 | 0 | 0 | 295 |  | 1 | 0 | 295 | 0 | RP2KPAEG-Rockport 2 KP AEG | 0.15
89040101-Big Sandy 1 | 2021-12-01 06:00 | OFFLINE | 0 | 0 | 0 | 0 | 295 |  | 1 | 0 | 295 | 0
89040101-Big Sandy 1 | 2021-12-01 07:00 | OFFLINE | 0 | 0 | 0 | 0 | 295 |  | 1 | 0 | 295 | 0
89040101-Big Sandy 1 | 2021-12-01 08:00 | OFFLINE | 0 | 0 | 0 | 0 | 295 |  | 1 | 0 | 295 | 0
89040101-Big Sandy 1 | 2021-12-01 09:00 | OFFLINE | 0 | 0 | 0 | 0 | 295 |  | 1 | 0 | 295 | 0
89040101-Big Sandy 1 | 2021-12-01 10:00 | OFFLINE | 0 | 0 | 0 | 0 | 295 |  | 1 | 0 | 295 | 0
89040101-Big Sandy 1 | 2021-12-01 11:00 | OFFLINE | 0 | 0 | 0 | 0 | 295 |  | 1 | 0 | 295 | 0
89040101-Big Sandy 1 | 2021-12-01 12:00 | OFFLINE | 0 | 0 | 0 | 0 | 295 |  | 1 | 0 | 295 | 0
89040101-Big Sandy 1 | 2021-12-01 13:00 | OFFLINE | 0 | 0 | 0 | 0 | 295 |  | 1 | 0 | 295 | 0
89040101-Big Sandy 1 | 2021-12-01 14:00 | OFFLINE | 0 | 0 | 0 | 0 | 295 |  | 1 | 0 | 295 | 0
89040101-Big Sandy 1 | 2021-12-01 15:00 | OFFLINE | 0 | 0 | 0 | 0 | 295 |  | 1 | 0 | 295 | 0
89040101-Big Sandy 1 | 2021-12-01 16:00 | OFFLINE | 0 | 0 | 0 | 0 | 295 |  | 1 | 0 | 295 | 0
89040101-Big Sandy 1 | 2021-12-01 17:00 | OFFLINE | 0 | 0 | 0 | 0 | 295 |  | 1 | 0 | 295 | 0
89040101-Big Sandy 1 | 2021-12-01 18:00 | OFFLINE | 0 | 0 | 0 | 0 | 295 |  | 1 | 0 | 295 | 0
89040101-Big Sandy 1 | 2021-12-01 19:00 | OFFLINE | 0 | 0 | 0 | 0 | 295 |  | 1 | 0 | 295 | 0
89040101-Big Sandy 1 | 2021-12-01 20:00 | OFFLINE | 0 | 0 | 0 | 0 | 295 |  | 1 | 0 | 295 | 0
89040101-Big Sandy 1 | 2021-12-01 21:00 | OFFLINE | 0 | 0 | 0 | 0 | 295 |  | 1 | 0 | 295 | 0
89040101-Big Sandy 1 | 2021-12-01 22:00 | OFFLINE | 0 | 0 | 0 | 0 | 295 |  | 1 | 0 | 295 | 0
89040101-Big Sandy 1 | 2021-12-01 23:00 | OFFLINE | 0 | 0 | 0 | 0 | 295 |  | 1 | 0 | 295 | 0
89040101-Big Sandy 1 | 2021-12-02 | OFFLINE | 0 | 0 | 0 | 0 | 295 |  | 1 | 0 | 295 | 0
89040101-Big Sandy 1 | 2021-12-02 01:00 | OFFLINE | 0 | 0 | 0 | 0 | 295 |  | 1 | 0 | 295 | 0
89040101-Big Sandy 1 | 2021-12-02 02:00 | OFFLINE | 0 | 0 | 0 | 0 | 295 |  | 1 | 0 | 295 | 0
89040101-Big Sandy 1 | 2021-12-02 03:00 | OFFLINE | 0 | 0 | 0 | 0 | 295 |  | 1 | 0 | 295 | 0
89040101-Big Sandy 1 | 2021-12-02 04:00 | OFFLINE | 0 | 0 | 0 | 0 | 295 |  | 1 | 0 | 295 | 0
89040101-Big Sandy 1 | 2021-12-02 05:00 | OFFLINE | 0 | 0 | 0 | 0 | 295 |  | 1 | 0 | 295 | 0
89040101-Big Sandy 1 | 2021-12-02 06:00 | OFFLINE | 0 | 0 | 0 | 0 | 295 |  | 1 | 0 | 295 | 0
89040101-Big Sandy 1 | 2021-12-02 07:00 | OFFLINE | 0 | 0 | 0 | 0 | 295 |  | 1 | 0 | 295 | 0
89040101-Big Sandy 1 | 2021-12-02 08:00 | OFFLINE | 0 | 0 | 0 | 0 | 295 |  | 1 | 0 | 295 | 0
89040101-Big Sandy 1 | 2021-12-02 09:00 | OFFLINE | 0 | 0 | 0 | 0 | 295 |  | 1 | 0 | 295 | 0
89040101-Big Sandy 1 | 2021-12-02 10:00 | OFFLINE | 0 | 0 | 0 | 0 | 295 |  | 1 | 0 | 295 | 0
89040101-Big Sandy 1 | 2021-12-02 11:00 | OFFLINE | 0 | 0 | 0 | 0 | 295 |  | 1 | 0 | 295 | 0
89040101-Big Sandy 1 | 2021-12-02 12:00 | OFFLINE | 0 | 0 | 0 | 0 | 295 |  | 1 | 0 | 295 | 0
89040101-Big Sandy 1 | 2021-12-02 13:00 | OFFLINE | 0 | 0 | 0 | 0 | 295 |  | 1 | 0 | 295 | 0
89040101-Big Sandy 1 | 2021-12-02 14:00 | OFFLINE | 0 | 0 | 0 | 0 | 295 |  | 1 | 0 | 295 | 0
89040101-Big Sandy 1 | 2021-12-02 15:00 | OFFLINE | 0 | 0 | 0 | 0 | 295 |  | 1 | 0 | 295 | 0
89040101-Big Sandy 1 | 2021-12-02 16:00 | OFFLINE | 0 | 0 | 0 | 0 | 295 |  | 1 | 0 | 295 | 0
89040101-Big Sandy 1 | 2021-12-02 17:00 | OFFLINE | 0 | 0 | 0 | 0 | 295 |  | 1 | 0 | 295 | 0
89040101-Big Sandy 1 | 2021-12-02 18:00 | OFFLINE | 0 | 0 | 0 | 0 | 295 |  | 1 | 0 | 295 | 0
89040101-Big Sandy 1 | 2021-12-02 19:00 | OFFLINE | 0 | 0 | 0 | 0 | 295 |  | 1 | 0 | 295 | 0
89040101-Big Sandy 1 | 2021-12-02 20:00 | OFFLINE | 0 | 0 | 0 | 0 | 295 |  | 1 | 0 | 295 | 0
89040101-Big Sandy 1 | 2021-12-02 21:00 | OFFLINE | 0 | 0 | 0 | 0 | 295 |  | 1 | 0 | 295 | 0
89040101-Big Sandy 1 | 2021-12-02 22:00 | OFFLINE | 0 | 0 | 0 | 0 | 295 |  | 1 | 0 | 295 | 0
89040101-Big Sandy 1 | 2021-12-02 23:00 | OFFLINE | 0 | 0 | 0 | 0 | 295 |  | 1 | 0 | 295 | 0
89040101-Big Sandy 1 | 2021-12-03 | OFFLINE | 0 | 0 | 0 | 0 | 295 |  | 1 | 0 | 295 | 0
89040101-Big Sandy 1 | 2021-12-03 01:00 | OFFLINE | 0 | 0 | 0 | 0 | 295 |  | 1 | 0 | 295 | 0
89040101-Big Sandy 1 | 2021-12-03 02:00 | OFFLINE | 0 | 0 | 0 | 0 | 295 |  | 1 | 0 | 295 | 0
89040101-Big Sandy 1 | 2021-12-03 03:00 | OFFLINE | 0 | 0 | 0 | 0 | 295 |  | 1 | 0 | 295 | 0
89040101-Big Sandy 1 | 2021-12-03 04:00 | OFFLINE | 0 | 0 | 0 | 0 | 295 |  | 1 | 0 | 295 | 0
89040101-Big Sandy 1 | 2021-12-03 05:00 | OFFLINE | 0 | 0 | 0 | 0 | 295 |  | 1 | 0 | 295 | 0
89040101-Big Sandy 1 | 2021-12-03 06:00 | OFFLINE | 0 | 0 | 0 | 0 | 295 |  | 1 | 0 | 295 | 0
89040101-Big Sandy 1 | 2021-12-03 07:00 | OFFLINE | 0 | 0 | 0 | 0 | 295 |  | 1 | 0 | 295 | 0
89040101-Big Sandy 1 | 2021-12-03 08:00 | OFFLINE | 0 | 0 | 0 | 0 | 295 |  | 1 | 0 | 295 | 0
89040101-Big Sandy 1 | 2021-12-03 09:00 | OFFLINE | 0 | 0 | 0 | 0 | 295 |  | 1 | 0 | 295 | 0
89040101-Big Sandy 1 | 2021-12-03 10:00 | OFFLINE | 0 | 0 | 0 | 0 | 295 |  | 1 | 0 | 295 | 0
89040101-Big Sandy 1 | 2021-12-03 11:00 | OFFLINE | 0 | 0 | 0 | 0 | 295 |  | 1 | 0 | 295 | 0
89040101-Big Sandy 1 | 2021-12-03 12:00 | OFFLINE | 0 | 0 | 0 | 0 | 295 |  | 1 | 0 | 295 | 0
89040101-Big Sandy 1 | 2021-12-03 13:00 | OFFLINE | 0 | 0 | 0 | 0 | 295 |  | 1 | 0 | 295 | 0
89040101-Big Sandy 1 | 2021-12-03 14:00 | OFFLINE | 0 | 0 | 0 | 0 | 295 |  | 1 | 0 | 295 | 0
89040101-Big Sandy 1 | 2021-12-03 15:00 | OFFLINE | 0 | 0 | 0 | 0 | 295 |  | 1 | 0 | 295 | 0
89040101-Big Sandy 1 | 2021-12-03 16:00 | OFFLINE | 0 | 0 | 0 | 0 | 295 |  | 1 | 0 | 295 | 0
89040101-Big Sandy 1 | 2021-12-03 17:00 | OFFLINE | 0 | 0 | 0 | 0 | 295 |  | 1 | 0 | 295 | 0
89040101-Big Sandy 1 | 2021-12-03 18:00 | OFFLINE | 0 | 0 | 0 | 0 | 295 |  | 1 | 0 | 295 | 0
89040101-Big Sandy 1 | 2021-12-03 19:00 | OFFLINE | 0 | 0 | 0 | 0 | 295 |  | 1 | 0 | 295 | 0
89040101-Big Sandy 1 | 2021-12-03 20:00 | OFFLINE | 0 | 0 | 0 | 0 | 295 |  | 1 | 0 | 295 | 0
89040101-Big Sandy 1 | 2021-12-03 21:00 | OFFLINE | 0 | 0 | 0 | 0 | 295 |  | 1 | 0 | 295 | 0
89040101-Big Sandy 1 | 2021-12-03 22:00 | OFFLINE | 0 | 0 | 0 | 0 | 295 |  | 1 | 0 | 295 | 0
89040101-Big Sandy 1 | 2021-12-03 23:00 | OFFLINE | 0 | 0 | 0 | 0 | 295 |  | 1 | 0 | 295 | 0
89040101-Big Sandy 1 | 2021-12-04 | OFFLINE | 0 | 0 | 0 | 0 | 295 |  | 1 | 0 | 295 | 0
89040101-Big Sandy 1 | 2021-12-04 01:00 | OFFLINE | 0 | 0 | 0 | 0 | 295 |  | 1 | 0 | 295 | 0
89040101-Big Sandy 1 | 2021-12-04 02:00 | OFFLINE | 0 | 0 | 0 | 0 | 295 |  | 1 | 0 | 295 | 0
89040101-Big Sandy 1 | 2021-12-04 03:00 | OFFLINE | 0 | 0 | 0 | 0 | 295 |  | 1 | 0 | 295 | 0
89040101-Big Sandy 1 | 2021-12-04 04:00 | OFFLINE | 0 | 0 | 0 | 0 | 295 |  | 1 | 0 | 295 | 0
89040101-Big Sandy 1 | 2021-12-04 05:00 | OFFLINE | 0 | 0 | 0 | 0 | 295 |  | 1 | 0 | 295 | 0
89040101-Big Sandy 1 | 2021-12-04 06:00 | OFFLINE | 0 | 0 | 0 | 0 | 295 |  | 1 | 0 | 295 | 0
89040101-Big Sandy 1 | 2021-12-04 07:00 | OFFLINE | 0 | 0 | 0 | 0 | 295 |  | 1 | 0 | 295 | 0
89040101-Big Sandy 1 | 2021-12-04 08:00 | OFFLINE | 0 | 0 | 0 | 0 | 295 |  | 1 | 0 | 295 | 0
89040101-Big Sandy 1 | 2021-12-04 09:00 | OFFLINE | 0 | 0 | 0 | 0 | 295 |  | 1 | 0 | 295 | 0
89040101-Big Sandy 1 | 2021-12-04 10:00 | OFFLINE | 0 | 0 | 0 | 0 | 295 |  | 1 | 0 | 295 | 0
89040101-Big Sandy 1 | 2021-12-04 11:00 | OFFLINE | 0 | 0 | 0 | 0 | 295 |  | 1 | 0 | 295 | 0
89040101-Big Sandy 1 | 2021-12-04 12:00 | OFFLINE | 0 | 0 | 0 | 0 | 295 |  | 1 | 0 | 295 | 0
89040101-Big Sandy 1 | 2021-12-04 13:00 | OFFLINE | 0 | 0 | 0 | 0 | 295 |  | 1 | 0 | 295 | 0
89040101-Big Sandy 1 | 2021-12-04 14:00 | OFFLINE | 0 | 0 | 0 | 0 | 295 |  | 1 | 0 | 295 | 0
89040101-Big Sandy 1 | 2021-12-04 15:00 | OFFLINE | 0 | 0 | 0 | 0 | 295 |  | 1 | 0 | 295 | 0
89040101-Big Sandy 1 | 2021-12-04 16:00 | OFFLINE | 0 | 0 | 0 | 0 | 295 |  | 1 | 0 | 295 | 0
89040101-Big Sandy 1 | 2021-12-04 17:00 | OFFLINE | 0 | 0 | 0 | 0 | 295 |  | 1 | 0 | 295 | 0
89040101-Big Sandy 1 | 2021-12-04 18:00 | OFFLINE | 0 | 0 | 0 | 0 | 295 |  | 1 | 0 | 295 | 0
89040101-Big Sandy 1 | 2021-12-04 19:00 | OFFLINE | 0 | 0 | 0 | 0 | 295 |  | 1 | 0 | 295 | 0
89040101-Big Sandy 1 | 2021-12-04 20:00 | OFFLINE | 0 | 0 | 0 | 0 | 295 |  | 1 | 0 | 295 | 0
89040101-Big Sandy 1 | 2021-12-04 21:00 | OFFLINE | 0 | 0 | 0 | 0 | 295 |  | 1 | 0 | 295 | 0
89040101-Big Sandy 1 | 2021-12-04 22:00 | OFFLINE | 0 | 0 | 0 | 0 | 295 |  | 1 | 0 | 295 | 0
89040101-Big Sandy 1 | 2021-12-04 23:00 | OFFLINE | 0 | 0 | 0 | 0 | 295 |  | 1 | 0 | 295 | 0
89040101-Big Sandy 1 | 2021-12-05 | OFFLINE | 0 | 0 | 0 | 0 | 295 |  | 1 | 0 | 295 | 0
89040101-Big Sandy 1 | 2021-12-05 01:00 | OFFLINE | 0 | 0 | 0 | 0 | 295 |  | 1 | 0 | 295 | 0
89040101-Big Sandy 1 | 2021-12-05 02:00 | OFFLINE | 0 | 0 | 0 | 0 | 295 |  | 1 | 0 | 295 | 0
89040101-Big Sandy 1 | 2021-12-05 03:00 | OFFLINE | 0 | 0 | 0 | 0 | 295 |  | 1 | 0 | 295 | 0
89040101-Big Sandy 1 | 2021-12-05 04:00 | OFFLINE | 0 | 0 | 0 | 0 | 295 |  | 1 | 0 | 295 | 0
89040101-Big Sandy 1 | 2021-12-05 05:00 | OFFLINE | 0 | 0 | 0 | 0 | 295 |  | 1 | 0 | 295 | 0
89040101-Big Sandy 1 | 2021-12-05 06:00 | OFFLINE | 0 | 0 | 0 | 0 | 295 |  | 1 | 0 | 295 | 0
89040101-Big Sandy 1 | 2021-12-05 07:00 | OFFLINE | 0 | 0 | 0 | 0 | 295 |  | 1 | 0 | 295 | 0
89040101-Big Sandy 1 | 2021-12-05 08:00 | OFFLINE | 0 | 0 | 0 | 0 | 295 |  | 1 | 0 | 295 | 0
89040101-Big Sandy 1 | 2021-12-05 09:00 | OFFLINE | 0 | 0 | 0 | 0 | 295 |  | 1 | 0 | 295 | 0
89040101-Big Sandy 1 | 2021-12-05 10:00 | OFFLINE | 0 | 0 | 0 | 0 | 295 |  | 1 | 0 | 295 | 0
89040101-Big Sandy 1 | 2021-12-05 11:00 | OFFLINE | 0 | 0 | 0 | 0 | 295 |  | 1 | 0 | 295 | 0
89040101-Big Sandy 1 | 2021-12-05 12:00 | OFFLINE | 0 | 0 | 0 | 0 | 295 |  | 1 | 0 | 295 | 0
89040101-Big Sandy 1 | 2021-12-05 13:00 | OFFLINE | 0 | 0 | 0 | 0 | 295 |  | 1 | 0 | 295 | 0
89040101-Big Sandy 1 | 2021-12-05 14:00 | OFFLINE | 0 | 0 | 0 | 0 | 295 |  | 1 | 0 | 295 | 0
89040101-Big Sandy 1 | 2021-12-05 15:00 | OFFLINE | 0 | 0 | 0 | 0 | 295 |  | 1 | 0 | 295 | 0
89040101-Big Sandy 1 | 2021-12-05 16:00 | OFFLINE | 0 | 0 | 0 | 0 | 295 |  | 1 | 0 | 295 | 0
89040101-Big Sandy 1 | 2021-12-05 17:00 | OFFLINE | 0 | 0 | 0 | 0 | 295 |  | 1 | 0 | 295 | 0
89040101-Big Sandy 1 | 2021-12-05 18:00 | OFFLINE | 0 | 0 | 0 | 0 | 295 |  | 1 | 0 | 295 | 0
89040101-Big Sandy 1 | 2021-12-05 19:00 | OFFLINE | 0 | 0 | 0 | 0 | 295 |  | 1 | 0 | 295 | 0
89040101-Big Sandy 1 | 2021-12-05 20:00 | OFFLINE | 0 | 0 | 0 | 0 | 295 |  | 1 | 0 | 295 | 0
89040101-Big Sandy 1 | 2021-12-05 21:00 | OFFLINE | 0 | 0 | 0 | 0 | 295 |  | 1 | 0 | 295 | 0
89040101-Big Sandy 1 | 2021-12-05 22:00 | OFFLINE | 0 | 0 | 0 | 0 | 295 |  | 1 | 0 | 295 | 0
89040101-Big Sandy 1 | 2021-12-05 23:00 | OFFLINE | 0 | 0 | 0 | 0 | 295 |  | 1 | 0 | 295 | 0
89040101-Big Sandy 1 | 2021-12-06 | OFFLINE | 0 | 0 | 0 | 0 | 295 |  | 1 | 0 | 295 | 0
89040101-Big Sandy 1 | 2021-12-06 01:00 | OFFLINE | 0 | 0 | 0 | 0 | 295 |  | 1 | 0 | 295 | 0
89040101-Big Sandy 1 | 2021-12-06 02:00 | OFFLINE | 0 | 0 | 0 | 0 | 295 |  | 1 | 0 | 295 | 0
89040101-Big Sandy 1 | 2021-12-06 03:00 | OFFLINE | 0 | 0 | 0 | 0 | 295 |  | 1 | 0 | 295 | 0
89040101-Big Sandy 1 | 2021-12-06 04:00 | OFFLINE | 0 | 0 | 0 | 0 | 295 |  | 1 | 0 | 295 | 0
89040101-Big Sandy 1 | 2021-12-06 05:00 | OFFLINE | 0 | 0 | 0 | 0 | 295 |  | 1 | 0 | 295 | 0
89040101-Big Sandy 1 | 2021-12-06 06:00 | OFFLINE | 0 | 0 | 0 | 0 | 295 |  | 1 | 0 | 295 | 0
89040101-Big Sandy 1 | 2021-12-06 07:00 | OFFLINE | 0 | 0 | 0 | 0 | 295 |  | 1 | 0 | 295 | 0
89040101-Big Sandy 1 | 2021-12-06 08:00 | OFFLINE | 0 | 0 | 0 | 0 | 295 |  | 1 | 0 | 295 | 0
89040101-Big Sandy 1 | 2021-12-06 09:00 | OFFLINE | 0 | 0 | 0 | 0 | 295 |  | 1 | 0 | 295 | 0
89040101-Big Sandy 1 | 2021-12-06 10:00 | OFFLINE | 0 | 0 | 0 | 0 | 295 |  | 1 | 0 | 295 | 0
89040101-Big Sandy 1 | 2021-12-06 11:00 | OFFLINE | 0 | 0 | 0 | 0 | 295 |  | 1 | 0 | 295 | 0
89040101-Big Sandy 1 | 2021-12-06 12:00 | OFFLINE | 0 | 0 | 0 | 0 | 295 |  | 1 | 0 | 295 | 0
89040101-Big Sandy 1 | 2021-12-06 13:00 | OFFLINE | 0 | 0 | 0 | 0 | 295 |  | 1 | 0 | 295 | 0
89040101-Big Sandy 1 | 2021-12-06 14:00 | OFFLINE | 0 | 0 | 0 | 0 | 295 |  | 1 | 0 | 295 | 0
89040101-Big Sandy 1 | 2021-12-06 15:00 | OFFLINE | 0 | 0 | 0 | 0 | 295 |  | 1 | 0 | 295 | 0
89040101-Big Sandy 1 | 2021-12-06 16:00 | OFFLINE | 0 | 0 | 0 | 0 | 295 |  | 1 | 0 | 295 | 0
89040101-Big Sandy 1 | 2021-12-06 17:00 | OFFLINE | 0 | 0 | 0 | 0 | 295 |  | 1 | 0 | 295 | 0
89040101-Big Sandy 1 | 2021-12-06 18:00 | OFFLINE | 0 | 0 | 0 | 0 | 295 |  | 1 | 0 | 295 | 0
89040101-Big Sandy 1 | 2021-12-06 19:00 | OFFLINE | 0 | 0 | 0 | 0 | 295 |  | 1 | 0 | 295 | 0
89040101-Big Sandy 1 | 2021-12-06 20:00 | OFFLINE | 0 | 0 | 0 | 0 | 295 |  | 1 | 0 | 295 | 0
89040101-Big Sandy 1 | 2021-12-06 21:00 | OFFLINE | 0 | 0 | 0 | 0 | 295 |  | 1 | 0 | 295 | 0
89040101-Big Sandy 1 | 2021-12-06 22:00 | OFFLINE | 0 | 0 | 0 | 0 | 295 |  | 1 | 0 | 295 | 0
89040101-Big Sandy 1 | 2021-12-06 23:00 | OFFLINE | 0 | 0 | 0 | 0 | 295 |  | 1 | 0 | 295 | 0
89040101-Big Sandy 1 | 2021-12-07 | OFFLINE | 0 | 0 | 0 | 0 | 295 |  | 1 | 0 | 295 | 0
89040101-Big Sandy 1 | 2021-12-07 01:00 | OFFLINE | 0 | 0 | 0 | 0 | 295 |  | 1 | 0 | 295 | 0
89040101-Big Sandy 1 | 2021-12-07 02:00 | OFFLINE | 0 | 0 | 0 | 0 | 295 |  | 1 | 0 | 295 | 0
89040101-Big Sandy 1 | 2021-12-07 03:00 | OFFLINE | 0 | 0 | 0 | 0 | 295 |  | 1 | 0 | 295 | 0
89040101-Big Sandy 1 | 2021-12-07 04:00 | OFFLINE | 0 | 0 | 0 | 0 | 295 |  | 1 | 0 | 295 | 0
89040101-Big Sandy 1 | 2021-12-07 05:00 | OFFLINE | 0 | 0 | 0 | 0 | 295 |  | 1 | 0 | 295 | 0
89040101-Big Sandy 1 | 2021-12-07 06:00 | OFFLINE | 0 | 0 | 0 | 0 | 295 |  | 1 | 0 | 295 | 0
89040101-Big Sandy 1 | 2021-12-07 07:00 | OFFLINE | 0 | 0 | 0 | 0 | 295 |  | 1 | 0 | 295 | 0
89040101-Big Sandy 1 | 2021-12-07 08:00 | OFFLINE | 0 | 0 | 0 | 0 | 295 |  | 1 | 0 | 295 | 0
89040101-Big Sandy 1 | 2021-12-07 09:00 | OFFLINE | 0 | 0 | 0 | 0 | 295 |  | 1 | 0 | 295 | 0
89040101-Big Sandy 1 | 2021-12-07 10:00 | OFFLINE | 0 | 0 | 0 | 0 | 295 |  | 1 | 0 | 295 | 0
89040101-Big Sandy 1 | 2021-12-07 11:00 | OFFLINE | 0 | 0 | 0 | 0 | 295 |  | 1 | 0 | 295 | 0
89040101-Big Sandy 1 | 2021-12-07 12:00 | OFFLINE | 0 | 0 | 0 | 0 | 295 |  | 1 | 0 | 295 | 0
89040101-Big Sandy 1 | 2021-12-07 13:00 | OFFLINE | 0 | 0 | 0 | 0 | 295 |  | 1 | 0 | 295 | 0
89040101-Big Sandy 1 | 2021-12-07 14:00 | OFFLINE | 0 | 0 | 0 | 0 | 295 |  | 1 | 0 | 295 | 0
89040101-Big Sandy 1 | 2021-12-07 15:00 | OFFLINE | 0 | 0 | 0 | 0 | 295 |  | 1 | 0 | 295 | 0
89040101-Big Sandy 1 | 2021-12-07 16:00 | OFFLINE | 0 | 0 | 0 | 0 | 295 |  | 1 | 0 | 295 | 0
89040101-Big Sandy 1 | 2021-12-07 17:00 | OFFLINE | 0 | 0 | 0 | 0 | 295 |  | 1 | 0 | 295 | 0
89040101-Big Sandy 1 | 2021-12-07 18:00 | OFFLINE | 0 | 0 | 0 | 0 | 295 |  | 1 | 0 | 295 | 0
89040101-Big Sandy 1 | 2021-12-07 19:00 | OFFLINE | 0 | 0 | 0 | 0 | 295 |  | 1 | 0 | 295 | 0
89040101-Big Sandy 1 | 2021-12-07 20:00 | OFFLINE | 0 | 0 | 0 | 0 | 295 |  | 1 | 0 | 295 | 0
89040101-Big Sandy 1 | 2021-12-07 21:00 | OFFLINE | 0 | 0 | 0 | 0 | 295 |  | 1 | 0 | 295 | 0
89040101-Big Sandy 1 | 2021-12-07 22:00 | OFFLINE | 0 | 0 | 0 | 0 | 295 |  | 1 | 0 | 295 | 0
89040101-Big Sandy 1 | 2021-12-07 23:00 | OFFLINE | 0 | 0 | 0 | 0 | 295 |  | 1 | 0 | 295 | 0
89040101-Big Sandy 1 | 2021-12-08 | OFFLINE | 0 | 0 | 0 | 0 | 295 |  | 1 | 0 | 295 | 0
89040101-Big Sandy 1 | 2021-12-08 01:00 | OFFLINE | 0 | 0 | 0 | 0 | 295 |  | 1 | 0 | 295 | 0
89040101-Big Sandy 1 | 2021-12-08 02:00 | OFFLINE | 0 | 0 | 0 | 0 | 295 |  | 1 | 0 | 295 | 0
89040101-Big Sandy 1 | 2021-12-08 03:00 | OFFLINE | 0 | 0 | 0 | 0 | 295 |  | 1 | 0 | 295 | 0
89040101-Big Sandy 1 | 2021-12-08 04:00 | OFFLINE | 0 | 0 | 0 | 0 | 295 |  | 1 | 0 | 295 | 0
89040101-Big Sandy 1 | 2021-12-08 05:00 | OFFLINE | 0 | 0 | 0 | 0 | 295 |  | 1 | 0 | 295 | 0
89040101-Big Sandy 1 | 2021-12-08 06:00 | OFFLINE | 0 | 0 | 0 | 0 | 295 |  | 1 | 0 | 295 | 0
89040101-Big Sandy 1 | 2021-12-08 07:00 | OFFLINE | 0 | 0 | 0 | 0 | 295 |  | 1 | 0 | 295 | 0
89040101-Big Sandy 1 | 2021-12-08 08:00 | OFFLINE | 0 | 0 | 0 | 0 | 295 |  | 1 | 0 | 295 | 0
89040101-Big Sandy 1 | 2021-12-08 09:00 | OFFLINE | 0 | 0 | 0 | 0 | 295 |  | 1 | 0 | 295 | 0
89040101-Big Sandy 1 | 2021-12-08 10:00 | OFFLINE | 0 | 0 | 0 | 0 | 295 |  | 1 | 0 | 295 | 0
89040101-Big Sandy 1 | 2021-12-08 11:00 | OFFLINE | 0 | 0 | 0 | 0 | 295 |  | 1 | 0 | 295 | 0
89040101-Big Sandy 1 | 2021-12-08 12:00 | OFFLINE | 0 | 0 | 0 | 0 | 295 |  | 1 | 0 | 295 | 0
89040101-Big Sandy 1 | 2021-12-08 13:00 | OFFLINE | 0 | 0 | 0 | 0 | 295 |  | 1 | 0 | 295 | 0
89040101-Big Sandy 1 | 2021-12-08 14:00 | OFFLINE | 0 | 0 | 0 | 0 | 295 |  | 1 | 0 | 295 | 0
89040101-Big Sandy 1 | 2021-12-08 15:00 | OFFLINE | 0 | 0 | 0 | 0 | 295 |  | 1 | 0 | 295 | 0
89040101-Big Sandy 1 | 2021-12-08 16:00 | OFFLINE | 0 | 0 | 0 | 0 | 295 |  | 1 | 0 | 295 | 0
89040101-Big Sandy 1 | 2021-12-08 17:00 | OFFLINE | 0 | 0 | 0 | 0 | 295 |  | 1 | 0 | 295 | 0
89040101-Big Sandy 1 | 2021-12-08 18:00 | OFFLINE | 0 | 0 | 0 | 0 | 295 |  | 1 | 0 | 295 | 0
89040101-Big Sandy 1 | 2021-12-08 19:00 | OFFLINE | 0 | 0 | 0 | 0 | 295 |  | 1 | 0 | 295 | 0
89040101-Big Sandy 1 | 2021-12-08 20:00 | OFFLINE | 0 | 0 | 0 | 0 | 295 |  | 1 | 0 | 295 | 0
89040101-Big Sandy 1 | 2021-12-08 21:00 | OFFLINE | 0 | 0 | 0 | 0 | 295 |  | 1 | 0 | 295 | 0
89040101-Big Sandy 1 | 2021-12-08 22:00 | OFFLINE | 0 | 0 | 0 | 0 | 295 |  | 1 | 0 | 295 | 0
89040101-Big Sandy 1 | 2021-12-08 23:00 | OFFLINE | 0 | 0 | 0 | 0 | 295 |  | 1 | 0 | 295 | 0
89040101-Big Sandy 1 | 2021-12-09 | OFFLINE | 0 | 0 | 0 | 0 | 295 |  | 1 | 0 | 295 | 0
89040101-Big Sandy 1 | 2021-12-09 01:00 | OFFLINE | 0 | 0 | 0 | 0 | 295 |  | 1 | 0 | 295 | 0
89040101-Big Sandy 1 | 2021-12-09 02:00 | OFFLINE | 0 | 0 | 0 | 0 | 295 |  | 1 | 0 | 295 | 0
89040101-Big Sandy 1 | 2021-12-09 03:00 | OFFLINE | 0 | 0 | 0 | 0 | 295 |  | 1 | 0 | 295 | 0
89040101-Big Sandy 1 | 2021-12-09 04:00 | OFFLINE | 0 | 0 | 0 | 0 | 295 |  | 1 | 0 | 295 | 0
89040101-Big Sandy 1 | 2021-12-09 05:00 | OFFLINE | 0 | 0 | 0 | 0 | 295 |  | 1 | 0 | 295 | 0
89040101-Big Sandy 1 | 2021-12-09 06:00 | OFFLINE | 0 | 0 | 0 | 0 | 295 |  | 1 | 0 | 295 | 0
89040101-Big Sandy 1 | 2021-12-09 07:00 | OFFLINE | 0 | 0 | 0 | 0 | 295 |  | 1 | 0 | 295 | 0
89040101-Big Sandy 1 | 2021-12-09 08:00 | OFFLINE | 0 | 0 | 0 | 0 | 295 |  | 1 | 0 | 295 | 0
89040101-Big Sandy 1 | 2021-12-09 09:00 | OFFLINE | 0 | 0 | 0 | 0 | 295 |  | 1 | 0 | 295 | 0
89040101-Big Sandy 1 | 2021-12-09 10:00 | OFFLINE | 0 | 0 | 0 | 0 | 295 |  | 1 | 0 | 295 | 0
89040101-Big Sandy 1 | 2021-12-09 11:00 | OFFLINE | 0 | 0 | 0 | 0 | 295 |  | 1 | 0 | 295 | 0
89040101-Big Sandy 1 | 2021-12-09 12:00 | OFFLINE | 0 | 0 | 0 | 0 | 295 |  | 1 | 0 | 295 | 0
89040101-Big Sandy 1 | 2021-12-09 13:00 | OFFLINE | 0 | 0 | 0 | 0 | 295 |  | 1 | 0 | 295 | 0
89040101-Big Sandy 1 | 2021-12-09 14:00 | OFFLINE | 0 | 0 | 0 | 0 | 295 |  | 1 | 0 | 295 | 0
89040101-Big Sandy 1 | 2021-12-09 15:00 | OFFLINE | 0 | 0 | 0 | 0 | 295 |  | 1 | 0 | 295 | 0
89040101-Big Sandy 1 | 2021-12-09 16:00 | OFFLINE | 0 | 0 | 0 | 0 | 295 |  | 1 | 0 | 295 | 0
89040101-Big Sandy 1 | 2021-12-09 17:00 | OFFLINE | 0 | 0 | 0 | 0 | 295 |  | 1 | 0 | 295 | 0
89040101-Big Sandy 1 | 2021-12-09 18:00 | OFFLINE | 0 | 0 | 0 | 0 | 295 |  | 1 | 0 | 295 | 0
89040101-Big Sandy 1 | 2021-12-09 19:00 | OFFLINE | 0 | 0 | 0 | 0 | 295 |  | 1 | 0 | 295 | 0
89040101-Big Sandy 1 | 2021-12-09 20:00 | OFFLINE | 0 | 0 | 0 | 0 | 295 |  | 1 | 0 | 295 | 0
89040101-Big Sandy 1 | 2021-12-09 21:00 | OFFLINE | 0 | 0 | 0 | 0 | 295 |  | 1 | 0 | 295 | 0
89040101-Big Sandy 1 | 2021-12-09 22:00 | OFFLINE | 0 | 0 | 0 | 0 | 295 |  | 1 | 0 | 295 | 0
89040101-Big Sandy 1 | 2021-12-09 23:00 | OFFLINE | 0 | 0 | 0 | 0 | 295 |  | 1 | 0 | 295 | 0
89040101-Big Sandy 1 | 2021-12-10 | OFFLINE | 0 | 0 | 0 | 0 | 295 |  | 1 | 0 | 295 | 0
89040101-Big Sandy 1 | 2021-12-10 01:00 | OFFLINE | 0 | 0 | 0 | 0 | 295 |  | 1 | 0 | 295 | 0
89040101-Big Sandy 1 | 2021-12-10 02:00 | OFFLINE | 0 | 0 | 0 | 0 | 295 |  | 1 | 0 | 295 | 0
89040101-Big Sandy 1 | 2021-12-10 03:00 | OFFLINE | 0 | 0 | 0 | 0 | 295 |  | 1 | 0 | 295 | 0
89040101-Big Sandy 1 | 2021-12-10 04:00 | OFFLINE | 0 | 0 | 0 | 0 | 295 |  | 1 | 0 | 295 | 0
89040101-Big Sandy 1 | 2021-12-10 05:00 | OFFLINE | 0 | 0 | 0 | 0 | 295 |  | 1 | 0 | 295 | 0
89040101-Big Sandy 1 | 2021-12-10 06:00 | OFFLINE | 0 | 0 | 0 | 0 | 295 |  | 1 | 0 | 295 | 0
89040101-Big Sandy 1 | 2021-12-10 07:00 | OFFLINE | 0 | 0 | 0 | 0 | 295 |  | 1 | 0 | 295 | 0
89040101-Big Sandy 1 | 2021-12-10 08:00 | OFFLINE | 0 | 0 | 0 | 0 | 295 |  | 1 | 0 | 295 | 0
89040101-Big Sandy 1 | 2021-12-10 09:00 | OFFLINE | 0 | 0 | 0 | 0 | 295 |  | 1 | 0 | 295 | 0
89040101-Big Sandy 1 | 2021-12-10 10:00 | OFFLINE | 0 | 0 | 0 | 0 | 295 |  | 1 | 0 | 295 | 0
89040101-Big Sandy 1 | 2021-12-10 11:00 | OFFLINE | 0 | 0 | 0 | 0 | 295 |  | 1 | 0 | 295 | 0
89040101-Big Sandy 1 | 2021-12-10 12:00 | OFFLINE | 0 | 0 | 0 | 0 | 295 |  | 1 | 0 | 295 | 0
89040101-Big Sandy 1 | 2021-12-10 13:00 | OFFLINE | 0 | 0 | 0 | 0 | 295 |  | 1 | 0 | 295 | 0
89040101-Big Sandy 1 | 2021-12-10 14:00 | OFFLINE | 0 | 0 | 0 | 0 | 295 |  | 1 | 0 | 295 | 0
89040101-Big Sandy 1 | 2021-12-10 15:00 | OFFLINE | 0 | 0 | 0 | 0 | 295 |  | 1 | 0 | 295 | 0
89040101-Big Sandy 1 | 2021-12-10 16:00 | OFFLINE | 0 | 0 | 0 | 0 | 295 |  | 1 | 0 | 295 | 0
89040101-Big Sandy 1 | 2021-12-10 17:00 | OFFLINE | 0 | 0 | 0 | 0 | 295 |  | 1 | 0 | 295 | 0
89040101-Big Sandy 1 | 2021-12-10 18:00 | OFFLINE | 0 | 0 | 0 | 0 | 295 |  | 1 | 0 | 295 | 0
89040101-Big Sandy 1 | 2021-12-10 19:00 | OFFLINE | 0 | 0 | 0 | 0 | 295 |  | 1 | 0 | 295 | 0
89040101-Big Sandy 1 | 2021-12-10 20:00 | OFFLINE | 0 | 0 | 0 | 0 | 295 |  | 1 | 0 | 295 | 0
89040101-Big Sandy 1 | 2021-12-10 21:00 | OFFLINE | 0 | 0 | 0 | 0 | 295 |  | 1 | 0 | 295 | 0
89040101-Big Sandy 1 | 2021-12-10 22:00 | OFFLINE | 0 | 0 | 0 | 0 | 295 |  | 1 | 0 | 295 | 0
89040101-Big Sandy 1 | 2021-12-10 23:00 | OFFLINE | 0 | 0 | 0 | 0 | 295 |  | 1 | 0 | 295 | 0
89040101-Big Sandy 1 | 2021-12-11 | OFFLINE | 0 | 0 | 0 | 0 | 295 |  | 1 | 0 | 295 | 0
89040101-Big Sandy 1 | 2021-12-11 01:00 | OFFLINE | 0 | 0 | 0 | 0 | 295 |  | 1 | 0 | 295 | 0
89040101-Big Sandy 1 | 2021-12-11 02:00 | OFFLINE | 0 | 0 | 0 | 0 | 295 |  | 1 | 0 | 295 | 0
89040101-Big Sandy 1 | 2021-12-11 03:00 | OFFLINE | 0 | 0 | 0 | 0 | 295 |  | 1 | 0 | 295 | 0
89040101-Big Sandy 1 | 2021-12-11 04:00 | OFFLINE | 0 | 0 | 0 | 0 | 295 |  | 1 | 0 | 295 | 0
89040101-Big Sandy 1 | 2021-12-11 05:00 | OFFLINE | 0 | 0 | 0 | 0 | 295 |  | 1 | 0 | 295 | 0
89040101-Big Sandy 1 | 2021-12-11 06:00 | OFFLINE | 0 | 0 | 0 | 0 | 295 |  | 1 | 0 | 295 | 0
89040101-Big Sandy 1 | 2021-12-11 07:00 | OFFLINE | 0 | 0 | 0 | 0 | 295 |  | 1 | 0 | 295 | 0
89040101-Big Sandy 1 | 2021-12-11 08:00 | OFFLINE | 0 | 0 | 0 | 0 | 295 |  | 1 | 0 | 295 | 0
89040101-Big Sandy 1 | 2021-12-11 09:00 | OFFLINE | 0 | 0 | 0 | 0 | 295 |  | 1 | 0 | 295 | 0
89040101-Big Sandy 1 | 2021-12-11 10:00 | OFFLINE | 0 | 0 | 0 | 0 | 295 |  | 1 | 0 | 295 | 0
89040101-Big Sandy 1 | 2021-12-11 11:00 | OFFLINE | 0 | 0 | 0 | 0 | 295 |  | 1 | 0 | 295 | 0
89040101-Big Sandy 1 | 2021-12-11 12:00 | OFFLINE | 0 | 0 | 0 | 0 | 295 |  | 1 | 0 | 295 | 0
89040101-Big Sandy 1 | 2021-12-11 13:00 | OFFLINE | 0 | 0 | 0 | 0 | 295 |  | 1 | 0 | 295 | 0
89040101-Big Sandy 1 | 2021-12-11 14:00 | OFFLINE | 0 | 0 | 0 | 0 | 295 |  | 1 | 0 | 295 | 0
89040101-Big Sandy 1 | 2021-12-11 15:00 | OFFLINE | 0 | 0 | 0 | 0 | 295 |  | 1 | 0 | 295 | 0
89040101-Big Sandy 1 | 2021-12-11 16:00 | OFFLINE | 0 | 0 | 0 | 0 | 295 |  | 1 | 0 | 295 | 0
89040101-Big Sandy 1 | 2021-12-11 17:00 | OFFLINE | 0 | 0 | 0 | 0 | 295 |  | 1 | 0 | 295 | 0
89040101-Big Sandy 1 | 2021-12-11 18:00 | OFFLINE | 0 | 0 | 0 | 0 | 295 |  | 1 | 0 | 295 | 0
89040101-Big Sandy 1 | 2021-12-11 19:00 | OFFLINE | 0 | 0 | 0 | 0 | 295 |  | 1 | 0 | 295 | 0
89040101-Big Sandy 1 | 2021-12-11 20:00 | OFFLINE | 0 | 0 | 0 | 0 | 295 |  | 1 | 0 | 295 | 0
89040101-Big Sandy 1 | 2021-12-11 21:00 | OFFLINE | 0 | 0 | 0 | 0 | 295 |  | 1 | 0 | 295 | 0
89040101-Big Sandy 1 | 2021-12-11 22:00 | OFFLINE | 0 | 0 | 0 | 0 | 295 |  | 1 | 0 | 295 | 0
89040101-Big Sandy 1 | 2021-12-11 23:00 | OFFLINE | 0 | 0 | 0 | 0 | 295 |  | 1 | 0 | 295 | 0
89040101-Big Sandy 1 | 2021-12-12 | OFFLINE | 0 | 0 | 0 | 0 | 295 |  | 1 | 0 | 295 | 0
89040101-Big Sandy 1 | 2021-12-12 01:00 | OFFLINE | 0 | 0 | 0 | 0 | 295 |  | 1 | 0 | 295 | 0
89040101-Big Sandy 1 | 2021-12-12 02:00 | OFFLINE | 0 | 0 | 0 | 0 | 295 |  | 1 | 0 | 295 | 0
89040101-Big Sandy 1 | 2021-12-12 03:00 | OFFLINE | 0 | 0 | 0 | 0 | 295 |  | 1 | 0 | 295 | 0
89040101-Big Sandy 1 | 2021-12-12 04:00 | OFFLINE | 0 | 0 | 0 | 0 | 295 |  | 1 | 0 | 295 | 0
89040101-Big Sandy 1 | 2021-12-12 05:00 | OFFLINE | 0 | 0 | 0 | 0 | 295 |  | 1 | 0 | 295 | 0
89040101-Big Sandy 1 | 2021-12-12 06:00 | OFFLINE | 0 | 0 | 0 | 0 | 295 |  | 1 | 0 | 295 | 0
89040101-Big Sandy 1 | 2021-12-12 07:00 | OFFLINE | 0 | 0 | 0 | 0 | 295 |  | 1 | 0 | 295 | 0
89040101-Big Sandy 1 | 2021-12-12 08:00 | OFFLINE | 0 | 0 | 0 | 0 | 295 |  | 1 | 0 | 295 | 0
89040101-Big Sandy 1 | 2021-12-12 09:00 | OFFLINE | 0 | 0 | 0 | 0 | 295 |  | 1 | 0 | 295 | 0
89040101-Big Sandy 1 | 2021-12-12 10:00 | OFFLINE | 0 | 0 | 0 | 0 | 295 |  | 1 | 0 | 295 | 0
89040101-Big Sandy 1 | 2021-12-12 11:00 | OFFLINE | 0 | 0 | 0 | 0 | 295 |  | 1 | 0 | 295 | 0
89040101-Big Sandy 1 | 2021-12-12 12:00 | OFFLINE | 0 | 0 | 0 | 0 | 295 |  | 1 | 0 | 295 | 0
89040101-Big Sandy 1 | 2021-12-12 13:00 | OFFLINE | 0 | 0 | 0 | 0 | 295 |  | 1 | 0 | 295 | 0
89040101-Big Sandy 1 | 2021-12-12 14:00 | OFFLINE | 0 | 0 | 0 | 0 | 295 |  | 1 | 0 | 295 | 0
89040101-Big Sandy 1 | 2021-12-12 15:00 | OFFLINE | 0 | 0 | 0 | 0 | 295 |  | 1 | 0 | 295 | 0
89040101-Big Sandy 1 | 2021-12-12 16:00 | OFFLINE | 0 | 0 | 0 | 0 | 295 |  | 1 | 0 | 295 | 0
89040101-Big Sandy 1 | 2021-12-12 17:00 | OFFLINE | 0 | 0 | 0 | 0 | 295 |  | 1 | 0 | 295 | 0
89040101-Big Sandy 1 | 2021-12-12 18:00 | OFFLINE | 0 | 0 | 0 | 0 | 295 |  | 1 | 0 | 295 | 0
89040101-Big Sandy 1 | 2021-12-12 19:00 | OFFLINE | 0 | 0 | 0 | 0 | 295 |  | 1 | 0 | 295 | 0
89040101-Big Sandy 1 | 2021-12-12 20:00 | OFFLINE | 0 | 0 | 0 | 0 | 295 |  | 1 | 0 | 295 | 0
89040101-Big Sandy 1 | 2021-12-12 21:00 | OFFLINE | 0 | 0 | 0 | 0 | 295 |  | 1 | 0 | 295 | 0
89040101-Big Sandy 1 | 2021-12-12 22:00 | OFFLINE | 0 | 0 | 0 | 0 | 295 |  | 1 | 0 | 295 | 0
89040101-Big Sandy 1 | 2021-12-12 23:00 | OFFLINE | 0 | 0 | 0 | 0 | 295 |  | 1 | 0 | 295 | 0
89040101-Big Sandy 1 | 2021-12-13 | OFFLINE | 0 | 0 | 0 | 0 | 295 |  | 1 | 0 | 295 | 0
89040101-Big Sandy 1 | 2021-12-13 01:00 | OFFLINE | 0 | 0 | 0 | 0 | 295 |  | 1 | 0 | 295 | 0
89040101-Big Sandy 1 | 2021-12-13 02:00 | OFFLINE | 0 | 0 | 0 | 0 | 295 |  | 1 | 0 | 295 | 0
89040101-Big Sandy 1 | 2021-12-13 03:00 | OFFLINE | 0 | 0 | 0 | 0 | 295 |  | 1 | 0 | 295 | 0
89040101-Big Sandy 1 | 2021-12-13 04:00 | OFFLINE | 0 | 0 | 0 | 0 | 295 |  | 1 | 0 | 295 | 0
89040101-Big Sandy 1 | 2021-12-13 05:00 | OFFLINE | 0 | 0 | 0 | 0 | 295 |  | 1 | 0 | 295 | 0
89040101-Big Sandy 1 | 2021-12-13 06:00 | OFFLINE | 0 | 0 | 0 | 0 | 295 |  | 1 | 0 | 295 | 0
89040101-Big Sandy 1 | 2021-12-13 07:00 | OFFLINE | 0 | 0 | 0 | 0 | 295 |  | 1 | 0 | 295 | 0
89040101-Big Sandy 1 | 2021-12-13 08:00 | OFFLINE | 0 | 0 | 0 | 0 | 295 |  | 1 | 0 | 295 | 0
89040101-Big Sandy 1 | 2021-12-13 09:00 | OFFLINE | 0 | 0 | 0 | 0 | 295 |  | 1 | 0 | 295 | 0
89040101-Big Sandy 1 | 2021-12-13 10:00 | OFFLINE | 0 | 0 | 0 | 0 | 295 |  | 1 | 0 | 295 | 0
89040101-Big Sandy 1 | 2021-12-13 11:00 | OFFLINE | 0 | 0 | 0 | 0 | 295 |  | 1 | 0 | 295 | 0
89040101-Big Sandy 1 | 2021-12-13 12:00 | OFFLINE | 0 | 0 | 0 | 0 | 295 |  | 1 | 0 | 295 | 0
89040101-Big Sandy 1 | 2021-12-13 13:00 | OFFLINE | 0 | 0 | 0 | 0 | 295 |  | 1 | 0 | 295 | 0
89040101-Big Sandy 1 | 2021-12-13 14:00 | OFFLINE | 0 | 0 | 0 | 0 | 295 |  | 1 | 0 | 295 | 0
89040101-Big Sandy 1 | 2021-12-13 15:00 | OFFLINE | 0 | 0 | 0 | 0 | 295 |  | 1 | 0 | 295 | 0
89040101-Big Sandy 1 | 2021-12-13 16:00 | OFFLINE | 0 | 0 | 0 | 0 | 295 |  | 1 | 0 | 295 | 0
89040101-Big Sandy 1 | 2021-12-13 17:00 | OFFLINE | 0 | 0 | 0 | 0 | 295 |  | 1 | 0 | 295 | 0
89040101-Big Sandy 1 | 2021-12-13 18:00 | OFFLINE | 0 | 0 | 0 | 0 | 295 |  | 1 | 0 | 295 | 0
89040101-Big Sandy 1 | 2021-12-13 19:00 | OFFLINE | 0 | 0 | 0 | 0 | 295 |  | 1 | 0 | 295 | 0
89040101-Big Sandy 1 | 2021-12-13 20:00 | OFFLINE | 0 | 0 | 0 | 0 | 295 |  | 1 | 0 | 295 | 0
89040101-Big Sandy 1 | 2021-12-13 21:00 | OFFLINE | 0 | 0 | 0 | 0 | 295 |  | 1 | 0 | 295 | 0
89040101-Big Sandy 1 | 2021-12-13 22:00 | OFFLINE | 0 | 0 | 0 | 0 | 295 |  | 1 | 0 | 295 | 0
89040101-Big Sandy 1 | 2021-12-13 23:00 | OFFLINE | 0 | 0 | 0 | 0 | 295 |  | 1 | 0 | 295 | 0
89040101-Big Sandy 1 | 2021-12-14 | OFFLINE | 0 | 0 | 0 | 0 | 295 |  | 1 | 0 | 295 | 0
89040101-Big Sandy 1 | 2021-12-14 01:00 | OFFLINE | 0 | 0 | 0 | 0 | 295 |  | 1 | 0 | 295 | 0
89040101-Big Sandy 1 | 2021-12-14 02:00 | OFFLINE | 0 | 0 | 0 | 0 | 295 |  | 1 | 0 | 295 | 0
89040101-Big Sandy 1 | 2021-12-14 03:00 | OFFLINE | 0 | 0 | 0 | 0 | 295 |  | 1 | 0 | 295 | 0
89040101-Big Sandy 1 | 2021-12-14 04:00 | OFFLINE | 0 | 0 | 0 | 0 | 295 |  | 1 | 0 | 295 | 0
89040101-Big Sandy 1 | 2021-12-14 05:00 | OFFLINE | 0 | 0 | 0 | 0 | 295 |  | 1 | 0 | 295 | 0
89040101-Big Sandy 1 | 2021-12-14 06:00 | OFFLINE | 0 | 0 | 0 | 0 | 295 |  | 1 | 0 | 295 | 0
89040101-Big Sandy 1 | 2021-12-14 07:00 | OFFLINE | 0 | 0 | 0 | 0 | 295 |  | 1 | 0 | 295 | 0
89040101-Big Sandy 1 | 2021-12-14 08:00 | OFFLINE | 0 | 0 | 0 | 0 | 295 |  | 1 | 0 | 295 | 0
89040101-Big Sandy 1 | 2021-12-14 09:00 | OFFLINE | 0 | 0 | 0 | 0 | 295 |  | 1 | 0 | 295 | 0
89040101-Big Sandy 1 | 2021-12-14 10:00 | OFFLINE | 0 | 0 | 0 | 0 | 295 |  | 1 | 0 | 295 | 0
89040101-Big Sandy 1 | 2021-12-14 11:00 | OFFLINE | 0 | 0 | 0 | 0 | 295 |  | 1 | 0 | 295 | 0
89040101-Big Sandy 1 | 2021-12-14 12:00 | OFFLINE | 0 | 0 | 0 | 0 | 295 |  | 1 | 0 | 295 | 0
89040101-Big Sandy 1 | 2021-12-14 13:00 | OFFLINE | 0 | 0 | 0 | 0 | 295 |  | 1 | 0 | 295 | 0
89040101-Big Sandy 1 | 2021-12-14 14:00 | OFFLINE | 0 | 0 | 0 | 0 | 295 |  | 1 | 0 | 295 | 0
89040101-Big Sandy 1 | 2021-12-14 15:00 | OFFLINE | 0 | 0 | 0 | 0 | 295 |  | 1 | 0 | 295 | 0
89040101-Big Sandy 1 | 2021-12-14 16:00 | OFFLINE | 0 | 0 | 0 | 0 | 295 |  | 1 | 0 | 295 | 0
89040101-Big Sandy 1 | 2021-12-14 17:00 | OFFLINE | 0 | 0 | 0 | 0 | 295 |  | 1 | 0 | 295 | 0
89040101-Big Sandy 1 | 2021-12-14 18:00 | OFFLINE | 0 | 0 | 0 | 0 | 295 |  | 1 | 0 | 295 | 0
89040101-Big Sandy 1 | 2021-12-14 19:00 | OFFLINE | 0 | 0 | 0 | 0 | 295 |  | 1 | 0 | 295 | 0
89040101-Big Sandy 1 | 2021-12-14 20:00 | OFFLINE | 0 | 0 | 0 | 0 | 295 |  | 1 | 0 | 295 | 0
89040101-Big Sandy 1 | 2021-12-14 21:00 | OFFLINE | 0 | 0 | 0 | 0 | 295 |  | 1 | 0 | 295 | 0
89040101-Big Sandy 1 | 2021-12-14 22:00 | OFFLINE | 0 | 0 | 0 | 0 | 295 |  | 1 | 0 | 295 | 0
89040101-Big Sandy 1 | 2021-12-14 23:00 | OFFLINE | 0 | 0 | 0 | 0 | 295 |  | 1 | 0 | 295 | 0
89040101-Big Sandy 1 | 2021-12-15 | OFFLINE | 0 | 0 | 0 | 0 | 295 |  | 1 | 0 | 295 | 0
89040101-Big Sandy 1 | 2021-12-15 01:00 | OFFLINE | 0 | 0 | 0 | 0 | 295 |  | 1 | 0 | 295 | 0
89040101-Big Sandy 1 | 2021-12-15 02:00 | OFFLINE | 0 | 0 | 0 | 0 | 295 |  | 1 | 0 | 295 | 0
89040101-Big Sandy 1 | 2021-12-15 03:00 | OFFLINE | 0 | 0 | 0 | 0 | 295 |  | 1 | 0 | 295 | 0
89040101-Big Sandy 1 | 2021-12-15 04:00 | OFFLINE | 0 | 0 | 0 | 0 | 295 |  | 1 | 0 | 295 | 0
89040101-Big Sandy 1 | 2021-12-15 05:00 | OFFLINE | 0 | 0 | 0 | 0 | 295 |  | 1 | 0 | 295 | 0
89040101-Big Sandy 1 | 2021-12-15 06:00 | OFFLINE | 0 | 0 | 0 | 0 | 295 |  | 1 | 0 | 295 | 0
89040101-Big Sandy 1 | 2021-12-15 07:00 | OFFLINE | 0 | 0 | 0 | 0 | 295 |  | 1 | 0 | 295 | 0
89040101-Big Sandy 1 | 2021-12-15 08:00 | OFFLINE | 0 | 0 | 0 | 0 | 295 |  | 1 | 0 | 295 | 0
89040101-Big Sandy 1 | 2021-12-15 09:00 | OFFLINE | 0 | 0 | 0 | 0 | 295 |  | 1 | 0 | 295 | 0
89040101-Big Sandy 1 | 2021-12-15 10:00 | OFFLINE | 0 | 0 | 0 | 0 | 295 |  | 1 | 0 | 295 | 0
89040101-Big Sandy 1 | 2021-12-15 11:00 | OFFLINE | 0 | 0 | 0 | 0 | 295 |  | 1 | 0 | 295 | 0
89040101-Big Sandy 1 | 2021-12-15 12:00 | OFFLINE | 0 | 0 | 0 | 0 | 295 |  | 1 | 0 | 295 | 0
89040101-Big Sandy 1 | 2021-12-15 13:00 | OFFLINE | 0 | 0 | 0 | 0 | 295 |  | 1 | 0 | 295 | 0
89040101-Big Sandy 1 | 2021-12-15 14:00 | OFFLINE | 0 | 0 | 0 | 0 | 295 |  | 1 | 0 | 295 | 0
89040101-Big Sandy 1 | 2021-12-15 15:00 | OFFLINE | 0 | 0 | 0 | 0 | 295 |  | 1 | 0 | 295 | 0
89040101-Big Sandy 1 | 2021-12-15 16:00 | OFFLINE | 0 | 0 | 0 | 0 | 295 |  | 1 | 0 | 295 | 0
89040101-Big Sandy 1 | 2021-12-15 17:00 | OFFLINE | 0 | 0 | 0 | 0 | 295 |  | 1 | 0 | 295 | 0
89040101-Big Sandy 1 | 2021-12-15 18:00 | OFFLINE | 0 | 0 | 0 | 0 | 295 |  | 1 | 0 | 295 | 0
89040101-Big Sandy 1 | 2021-12-15 19:00 | OFFLINE | 0 | 0 | 0 | 0 | 295 |  | 1 | 0 | 295 | 0
89040101-Big Sandy 1 | 2021-12-15 20:00 | OFFLINE | 0 | 0 | 0 | 0 | 295 |  | 1 | 0 | 295 | 0
89040101-Big Sandy 1 | 2021-12-15 21:00 | OFFLINE | 0 | 0 | 0 | 0 | 295 |  | 1 | 0 | 295 | 0
89040101-Big Sandy 1 | 2021-12-15 22:00 | OFFLINE | 0 | 0 | 0 | 0 | 295 |  | 1 | 0 | 295 | 0
89040101-Big Sandy 1 | 2021-12-15 23:00 | OFFLINE | 0 | 0 | 0 | 0 | 295 |  | 1 | 0 | 295 | 0
89040101-Big Sandy 1 | 2021-12-16 | OFFLINE | 0 | 0 | 0 | 0 | 295 |  | 1 | 0 | 295 | 0
89040101-Big Sandy 1 | 2021-12-16 01:00 | OFFLINE | 0 | 0 | 0 | 0 | 295 |  | 1 | 0 | 295 | 0
89040101-Big Sandy 1 | 2021-12-16 02:00 | OFFLINE | 0 | 0 | 0 | 0 | 295 |  | 1 | 0 | 295 | 0
89040101-Big Sandy 1 | 2021-12-16 03:00 | OFFLINE | 0 | 0 | 0 | 0 | 295 |  | 1 | 0 | 295 | 0
89040101-Big Sandy 1 | 2021-12-16 04:00 | OFFLINE | 0 | 0 | 0 | 0 | 295 |  | 1 | 0 | 295 | 0
89040101-Big Sandy 1 | 2021-12-16 05:00 | OFFLINE | 0 | 0 | 0 | 0 | 295 |  | 1 | 0 | 295 | 0
89040101-Big Sandy 1 | 2021-12-16 06:00 | OFFLINE | 0 | 0 | 0 | 0 | 295 |  | 1 | 0 | 295 | 0
89040101-Big Sandy 1 | 2021-12-16 07:00 | OFFLINE | 0 | 0 | 0 | 0 | 295 |  | 1 | 0 | 295 | 0
89040101-Big Sandy 1 | 2021-12-16 08:00 | OFFLINE | 0 | 0 | 0 | 0 | 295 |  | 1 | 0 | 295 | 0
89040101-Big Sandy 1 | 2021-12-16 09:00 | OFFLINE | 0 | 0 | 0 | 0 | 295 |  | 1 | 0 | 295 | 0
89040101-Big Sandy 1 | 2021-12-16 10:00 | OFFLINE | 0 | 0 | 0 | 0 | 295 |  | 1 | 0 | 295 | 0
89040101-Big Sandy 1 | 2021-12-16 11:00 | OFFLINE | 0 | 0 | 0 | 0 | 295 |  | 1 | 0 | 295 | 0
89040101-Big Sandy 1 | 2021-12-16 12:00 | OFFLINE | 0 | 0 | 0 | 0 | 295 |  | 1 | 0 | 295 | 0
89040101-Big Sandy 1 | 2021-12-16 13:00 | OFFLINE | 0 | 0 | 0 | 0 | 295 |  | 1 | 0 | 295 | 0
89040101-Big Sandy 1 | 2021-12-16 14:00 | OFFLINE | 0 | 0 | 0 | 0 | 295 |  | 1 | 0 | 295 | 0
89040101-Big Sandy 1 | 2021-12-16 15:00 | OFFLINE | 0 | 0 | 0 | 0 | 295 |  | 1 | 0 | 295 | 0
89040101-Big Sandy 1 | 2021-12-16 16:00 | OFFLINE | 0 | 0 | 0 | 0 | 295 |  | 1 | 0 | 295 | 0
89040101-Big Sandy 1 | 2021-12-16 17:00 | OFFLINE | 0 | 0 | 0 | 0 | 295 |  | 1 | 0 | 295 | 0
89040101-Big Sandy 1 | 2021-12-16 18:00 | OFFLINE | 0 | 0 | 0 | 0 | 295 |  | 1 | 0 | 295 | 0
89040101-Big Sandy 1 | 2021-12-16 19:00 | OFFLINE | 0 | 0 | 0 | 0 | 295 |  | 1 | 0 | 295 | 0
89040101-Big Sandy 1 | 2021-12-16 20:00 | OFFLINE | 0 | 0 | 0 | 0 | 295 |  | 1 | 0 | 295 | 0
89040101-Big Sandy 1 | 2021-12-16 21:00 | OFFLINE | 0 | 0 | 0 | 0 | 295 |  | 1 | 0 | 295 | 0
89040101-Big Sandy 1 | 2021-12-16 22:00 | OFFLINE | 0 | 0 | 0 | 0 | 295 |  | 1 | 0 | 295 | 0
89040101-Big Sandy 1 | 2021-12-16 23:00 | OFFLINE | 0 | 0 | 0 | 0 | 295 |  | 1 | 0 | 295 | 0
89040101-Big Sandy 1 | 2021-12-17 | OFFLINE | 0 | 0 | 0 | 0 | 295 |  | 1 | 0 | 295 | 0
89040101-Big Sandy 1 | 2021-12-17 01:00 | OFFLINE | 0 | 0 | 0 | 0 | 295 |  | 1 | 0 | 295 | 0
89040101-Big Sandy 1 | 2021-12-17 02:00 | OFFLINE | 0 | 0 | 0 | 0 | 295 |  | 1 | 0 | 295 | 0
89040101-Big Sandy 1 | 2021-12-17 03:00 | OFFLINE | 0 | 0 | 0 | 0 | 295 |  | 1 | 0 | 295 | 0
89040101-Big Sandy 1 | 2021-12-17 04:00 | OFFLINE | 0 | 0 | 0 | 0 | 295 |  | 1 | 0 | 295 | 0
89040101-Big Sandy 1 | 2021-12-17 05:00 | OFFLINE | 0 | 0 | 0 | 0 | 295 |  | 1 | 0 | 295 | 0
89040101-Big Sandy 1 | 2021-12-17 06:00 | OFFLINE | 0 | 0 | 0 | 0 | 295 |  | 1 | 0 | 295 | 0
89040101-Big Sandy 1 | 2021-12-17 07:00 | OFFLINE | 0 | 0 | 0 | 0 | 295 |  | 1 | 0 | 295 | 0
89040101-Big Sandy 1 | 2021-12-17 08:00 | OFFLINE | 0 | 0 | 0 | 0 | 295 |  | 1 | 0 | 295 | 0
89040101-Big Sandy 1 | 2021-12-17 09:00 | OFFLINE | 0 | 0 | 0 | 0 | 295 |  | 1 | 0 | 295 | 0
89040101-Big Sandy 1 | 2021-12-17 10:00 | OFFLINE | 0 | 0 | 0 | 0 | 295 |  | 1 | 0 | 295 | 0
89040101-Big Sandy 1 | 2021-12-17 11:00 | OFFLINE | 0 | 0 | 0 | 0 | 295 |  | 1 | 0 | 295 | 0
89040101-Big Sandy 1 | 2021-12-17 12:00 | OFFLINE | 0 | 0 | 0 | 0 | 295 |  | 1 | 0 | 295 | 0
89040101-Big Sandy 1 | 2021-12-17 13:00 | OFFLINE | 0 | 0 | 0 | 0 | 295 |  | 1 | 0 | 295 | 0
89040101-Big Sandy 1 | 2021-12-17 14:00 | OFFLINE | 0 | 0 | 0 | 0 | 295 |  | 1 | 0 | 295 | 0
89040101-Big Sandy 1 | 2021-12-17 15:00 | OFFLINE | 0 | 0 | 0 | 0 | 295 |  | 1 | 0 | 295 | 0
89040101-Big Sandy 1 | 2021-12-17 16:00 | OFFLINE | 0 | 0 | 0 | 0 | 295 |  | 1 | 0 | 295 | 0
89040101-Big Sandy 1 | 2021-12-17 17:00 | OFFLINE | 0 | 0 | 0 | 0 | 295 |  | 1 | 0 | 295 | 0
89040101-Big Sandy 1 | 2021-12-17 18:00 | OFFLINE | 0 | 0 | 0 | 0 | 295 |  | 1 | 0 | 295 | 0
89040101-Big Sandy 1 | 2021-12-17 19:00 | OFFLINE | 0 | 0 | 0 | 0 | 295 |  | 1 | 0 | 295 | 0
89040101-Big Sandy 1 | 2021-12-17 20:00 | OFFLINE | 0 | 0 | 0 | 0 | 295 |  | 1 | 0 | 295 | 0
89040101-Big Sandy 1 | 2021-12-17 21:00 | OFFLINE | 0 | 0 | 0 | 0 | 295 |  | 1 | 0 | 295 | 0
89040101-Big Sandy 1 | 2021-12-17 22:00 | OFFLINE | 0 | 0 | 0 | 0 | 295 |  | 1 | 0 | 295 | 0
89040101-Big Sandy 1 | 2021-12-17 23:00 | OFFLINE | 0 | 0 | 0 | 0 | 295 |  | 1 | 0 | 295 | 0
89040101-Big Sandy 1 | 2021-12-18 | OFFLINE | 0 | 0 | 0 | 0 | 295 |  | 1 | 0 | 295 | 0
89040101-Big Sandy 1 | 2021-12-18 01:00 | OFFLINE | 0 | 0 | 0 | 0 | 295 |  | 1 | 0 | 295 | 0
89040101-Big Sandy 1 | 2021-12-18 02:00 | OFFLINE | 0 | 0 | 0 | 0 | 295 |  | 1 | 0 | 295 | 0
89040101-Big Sandy 1 | 2021-12-18 03:00 | OFFLINE | 0 | 0 | 0 | 0 | 295 |  | 1 | 0 | 295 | 0
89040101-Big Sandy 1 | 2021-12-18 04:00 | OFFLINE | 0 | 0 | 0 | 0 | 295 |  | 1 | 0 | 295 | 0
89040101-Big Sandy 1 | 2021-12-18 05:00 | OFFLINE | 0 | 0 | 0 | 0 | 295 |  | 1 | 0 | 295 | 0
89040101-Big Sandy 1 | 2021-12-18 06:00 | OFFLINE | 0 | 0 | 0 | 0 | 295 |  | 1 | 0 | 295 | 0
89040101-Big Sandy 1 | 2021-12-18 07:00 | OFFLINE | 0 | 0 | 0 | 0 | 295 |  | 1 | 0 | 295 | 0
89040101-Big Sandy 1 | 2021-12-18 08:00 | OFFLINE | 0 | 0 | 0 | 0 | 295 |  | 1 | 0 | 295 | 0
89040101-Big Sandy 1 | 2021-12-18 09:00 | OFFLINE | 0 | 0 | 0 | 0 | 295 |  | 1 | 0 | 295 | 0
89040101-Big Sandy 1 | 2021-12-18 10:00 | OFFLINE | 0 | 0 | 0 | 0 | 295 |  | 1 | 0 | 295 | 0
89040101-Big Sandy 1 | 2021-12-18 11:00 | OFFLINE | 0 | 0 | 0 | 0 | 295 |  | 1 | 0 | 295 | 0
89040101-Big Sandy 1 | 2021-12-18 12:00 | OFFLINE | 0 | 0 | 0 | 0 | 295 |  | 1 | 0 | 295 | 0
89040101-Big Sandy 1 | 2021-12-18 13:00 | OFFLINE | 0 | 0 | 0 | 0 | 295 |  | 1 | 0 | 295 | 0
89040101-Big Sandy 1 | 2021-12-18 14:00 | OFFLINE | 0 | 0 | 0 | 0 | 295 |  | 1 | 0 | 295 | 0
89040101-Big Sandy 1 | 2021-12-18 15:00 | OFFLINE | 0 | 0 | 0 | 0 | 295 |  | 1 | 0 | 295 | 0
89040101-Big Sandy 1 | 2021-12-18 16:00 | OFFLINE | 0 | 0 | 0 | 0 | 295 |  | 1 | 0 | 295 | 0
89040101-Big Sandy 1 | 2021-12-18 17:00 | OFFLINE | 0 | 0 | 0 | 0 | 295 |  | 1 | 0 | 295 | 0
89040101-Big Sandy 1 | 2021-12-18 18:00 | OFFLINE | 0 | 0 | 0 | 0 | 295 |  | 1 | 0 | 295 | 0
89040101-Big Sandy 1 | 2021-12-18 19:00 | OFFLINE | 0 | 0 | 0 | 0 | 295 |  | 1 | 0 | 295 | 0
89040101-Big Sandy 1 | 2021-12-18 20:00 | OFFLINE | 0 | 0 | 0 | 0 | 295 |  | 1 | 0 | 295 | 0
89040101-Big Sandy 1 | 2021-12-18 21:00 | OFFLINE | 0 | 0 | 0 | 0 | 295 |  | 1 | 0 | 295 | 0
89040101-Big Sandy 1 | 2021-12-18 22:00 | OFFLINE | 0 | 0 | 0 | 0 | 295 |  | 1 | 0 | 295 | 0
89040101-Big Sandy 1 | 2021-12-18 23:00 | OFFLINE | 0 | 0 | 0 | 0 | 295 |  | 1 | 0 | 295 | 0
89040101-Big Sandy 1 | 2021-12-19 | OFFLINE | 0 | 0 | 0 | 0 | 295 |  | 1 | 0 | 295 | 0
89040101-Big Sandy 1 | 2021-12-19 01:00 | OFFLINE | 0 | 0 | 0 | 0 | 295 |  | 1 | 0 | 295 | 0
89040101-Big Sandy 1 | 2021-12-19 02:00 | OFFLINE | 0 | 0 | 0 | 0 | 295 |  | 1 | 0 | 295 | 0
89040101-Big Sandy 1 | 2021-12-19 03:00 | OFFLINE | 0 | 0 | 0 | 0 | 295 |  | 1 | 0 | 295 | 0
89040101-Big Sandy 1 | 2021-12-19 04:00 | OFFLINE | 0 | 0 | 0 | 0 | 295 |  | 1 | 0 | 295 | 0
89040101-Big Sandy 1 | 2021-12-19 05:00 | OFFLINE | 0 | 0 | 0 | 0 | 295 |  | 1 | 0 | 295 | 0
89040101-Big Sandy 1 | 2021-12-19 06:00 | OFFLINE | 0 | 0 | 0 | 0 | 295 |  | 1 | 0 | 295 | 0
89040101-Big Sandy 1 | 2021-12-19 07:00 | OFFLINE | 0 | 0 | 0 | 0 | 295 |  | 1 | 0 | 295 | 0
89040101-Big Sandy 1 | 2021-12-19 08:00 | OFFLINE | 0 | 0 | 0 | 0 | 295 |  | 1 | 0 | 295 | 0
89040101-Big Sandy 1 | 2021-12-19 09:00 | OFFLINE | 0 | 0 | 0 | 0 | 295 |  | 1 | 0 | 295 | 0
89040101-Big Sandy 1 | 2021-12-19 10:00 | OFFLINE | 0 | 0 | 0 | 0 | 295 |  | 1 | 0 | 295 | 0
89040101-Big Sandy 1 | 2021-12-19 11:00 | OFFLINE | 0 | 0 | 0 | 0 | 295 |  | 1 | 0 | 295 | 0
89040101-Big Sandy 1 | 2021-12-19 12:00 | OFFLINE | 0 | 0 | 0 | 0 | 295 |  | 1 | 0 | 295 | 0
89040101-Big Sandy 1 | 2021-12-19 13:00 | OFFLINE | 0 | 0 | 0 | 0 | 295 |  | 1 | 0 | 295 | 0
89040101-Big Sandy 1 | 2021-12-19 14:00 | OFFLINE | 0 | 0 | 0 | 0 | 295 |  | 1 | 0 | 295 | 0
89040101-Big Sandy 1 | 2021-12-19 15:00 | OFFLINE | 0 | 0 | 0 | 0 | 295 |  | 1 | 0 | 295 | 0
89040101-Big Sandy 1 | 2021-12-19 16:00 | OFFLINE | 0 | 0 | 0 | 0 | 295 |  | 1 | 0 | 295 | 0
89040101-Big Sandy 1 | 2021-12-19 17:00 | OFFLINE | 0 | 0 | 0 | 0 | 295 |  | 1 | 0 | 295 | 0
89040101-Big Sandy 1 | 2021-12-19 18:00 | OFFLINE | 0 | 0 | 0 | 0 | 295 |  | 1 | 0 | 295 | 0
89040101-Big Sandy 1 | 2021-12-19 19:00 | OFFLINE | 0 | 0 | 0 | 0 | 295 |  | 1 | 0 | 295 | 0
89040101-Big Sandy 1 | 2021-12-19 20:00 | OFFLINE | 0 | 0 | 0 | 0 | 295 |  | 1 | 0 | 295 | 0
89040101-Big Sandy 1 | 2021-12-19 21:00 | OFFLINE | 0 | 0 | 0 | 0 | 295 |  | 1 | 0 | 295 | 0
89040101-Big Sandy 1 | 2021-12-19 22:00 | OFFLINE | 0 | 0 | 0 | 0 | 295 |  | 1 | 0 | 295 | 0
89040101-Big Sandy 1 | 2021-12-19 23:00 | OFFLINE | 0 | 0 | 0 | 0 | 295 |  | 1 | 0 | 295 | 0
89040101-Big Sandy 1 | 2021-12-20 | OFFLINE | 0 | 0 | 0 | 0 | 295 |  | 1 | 0 | 295 | 0
89040101-Big Sandy 1 | 2021-12-20 01:00 | OFFLINE | 0 | 0 | 0 | 0 | 295 |  | 1 | 0 | 295 | 0
89040101-Big Sandy 1 | 2021-12-20 02:00 | OFFLINE | 0 | 0 | 0 | 0 | 295 |  | 1 | 0 | 295 | 0
89040101-Big Sandy 1 | 2021-12-20 03:00 | OFFLINE | 0 | 0 | 0 | 0 | 295 |  | 1 | 0 | 295 | 0
89040101-Big Sandy 1 | 2021-12-20 04:00 | OFFLINE | 0 | 0 | 0 | 0 | 295 |  | 1 | 0 | 295 | 0
89040101-Big Sandy 1 | 2021-12-20 05:00 | OFFLINE | 0 | 0 | 0 | 0 | 295 |  | 1 | 0 | 295 | 0
89040101-Big Sandy 1 | 2021-12-20 06:00 | OFFLINE | 0 | 0 | 0 | 0 | 295 |  | 1 | 0 | 295 | 0
89040101-Big Sandy 1 | 2021-12-20 07:00 | OFFLINE | 0 | 0 | 0 | 0 | 295 |  | 1 | 0 | 295 | 0
89040101-Big Sandy 1 | 2021-12-20 08:00 | OFFLINE | 0 | 0 | 0 | 0 | 295 |  | 1 | 0 | 295 | 0
89040101-Big Sandy 1 | 2021-12-20 09:00 | OFFLINE | 0 | 0 | 0 | 0 | 295 |  | 1 | 0 | 295 | 0
89040101-Big Sandy 1 | 2021-12-20 10:00 | OFFLINE | 0 | 0 | 0 | 0 | 295 |  | 1 | 0 | 295 | 0
89040101-Big Sandy 1 | 2021-12-20 11:00 | OFFLINE | 0 | 0 | 0 | 0 | 295 |  | 1 | 0 | 295 | 0
89040101-Big Sandy 1 | 2021-12-20 12:00 | OFFLINE | 0 | 0 | 0 | 0 | 295 |  | 1 | 0 | 295 | 0
89040101-Big Sandy 1 | 2021-12-20 13:00 | OFFLINE | 0 | 0 | 0 | 0 | 295 |  | 1 | 0 | 295 | 0
89040101-Big Sandy 1 | 2021-12-20 14:00 | OFFLINE | 0 | 0 | 0 | 0 | 295 |  | 1 | 0 | 295 | 0
89040101-Big Sandy 1 | 2021-12-20 15:00 | OFFLINE | 0 | 0 | 0 | 0 | 295 |  | 1 | 0 | 295 | 0
89040101-Big Sandy 1 | 2021-12-20 16:00 | OFFLINE | 0 | 0 | 0 | 0 | 295 |  | 1 | 0 | 295 | 0
89040101-Big Sandy 1 | 2021-12-20 17:00 | OFFLINE | 0 | 0 | 0 | 0 | 295 |  | 1 | 0 | 295 | 0
89040101-Big Sandy 1 | 2021-12-20 18:00 | OFFLINE | 0 | 0 | 0 | 0 | 295 |  | 1 | 0 | 295 | 0
89040101-Big Sandy 1 | 2021-12-20 19:00 | OFFLINE | 0 | 0 | 0 | 0 | 295 |  | 1 | 0 | 295 | 0
89040101-Big Sandy 1 | 2021-12-20 20:00 | OFFLINE | 0 | 0 | 0 | 0 | 295 |  | 1 | 0 | 295 | 0
89040101-Big Sandy 1 | 2021-12-20 21:00 | OFFLINE | 0 | 0 | 0 | 0 | 295 |  | 1 | 0 | 295 | 0
89040101-Big Sandy 1 | 2021-12-20 22:00 | OFFLINE | 0 | 0 | 0 | 0 | 295 |  | 1 | 0 | 295 | 0
89040101-Big Sandy 1 | 2021-12-20 23:00 | OFFLINE | 0 | 0 | 0 | 0 | 295 |  | 1 | 0 | 295 | 0
89040101-Big Sandy 1 | 2021-12-21 | OFFLINE | 0 | 0 | 0 | 0 | 295 |  | 1 | 0 | 295 | 0
89040101-Big Sandy 1 | 2021-12-21 01:00 | OFFLINE | 0 | 0 | 0 | 0 | 295 |  | 1 | 0 | 295 | 0
89040101-Big Sandy 1 | 2021-12-21 02:00 | OFFLINE | 0 | 0 | 0 | 0 | 295 |  | 1 | 0 | 295 | 0
89040101-Big Sandy 1 | 2021-12-21 03:00 | OFFLINE | 0 | 0 | 0 | 0 | 295 |  | 1 | 0 | 295 | 0
89040101-Big Sandy 1 | 2021-12-21 04:00 | OFFLINE | 0 | 0 | 0 | 0 | 295 |  | 1 | 0 | 295 | 0
89040101-Big Sandy 1 | 2021-12-21 05:00 | OFFLINE | 0 | 0 | 0 | 0 | 295 |  | 1 | 0 | 295 | 0
89040101-Big Sandy 1 | 2021-12-21 06:00 | OFFLINE | 0 | 0 | 0 | 0 | 295 |  | 1 | 0 | 295 | 0
89040101-Big Sandy 1 | 2021-12-21 07:00 | OFFLINE | 0 | 0 | 0 | 0 | 295 |  | 1 | 0 | 295 | 0
89040101-Big Sandy 1 | 2021-12-21 08:00 | OFFLINE | 0 | 0 | 0 | 0 | 295 |  | 1 | 0 | 295 | 0
89040101-Big Sandy 1 | 2021-12-21 09:00 | OFFLINE | 0 | 0 | 0 | 0 | 295 |  | 1 | 0 | 295 | 0
89040101-Big Sandy 1 | 2021-12-21 10:00 | OFFLINE | 0 | 0 | 0 | 0 | 295 |  | 1 | 0 | 295 | 0
89040101-Big Sandy 1 | 2021-12-21 11:00 | OFFLINE | 0 | 0 | 0 | 0 | 295 |  | 1 | 0 | 295 | 0
89040101-Big Sandy 1 | 2021-12-21 12:00 | OFFLINE | 0 | 0 | 0 | 0 | 295 |  | 1 | 0 | 295 | 0
89040101-Big Sandy 1 | 2021-12-21 13:00 | OFFLINE | 0 | 0 | 0 | 0 | 295 |  | 1 | 0 | 295 | 0
89040101-Big Sandy 1 | 2021-12-21 14:00 | OFFLINE | 0 | 0 | 0 | 0 | 295 |  | 1 | 0 | 295 | 0
89040101-Big Sandy 1 | 2021-12-21 15:00 | OFFLINE | 0 | 0 | 0 | 0 | 295 |  | 1 | 0 | 295 | 0
89040101-Big Sandy 1 | 2021-12-21 16:00 | OFFLINE | 0 | 0 | 0 | 0 | 295 |  | 1 | 0 | 295 | 0
89040101-Big Sandy 1 | 2021-12-21 17:00 | OFFLINE | 0 | 0 | 0 | 0 | 295 |  | 1 | 0 | 295 | 0
89040101-Big Sandy 1 | 2021-12-21 18:00 | OFFLINE | 0 | 0 | 0 | 0 | 295 |  | 1 | 0 | 295 | 0
89040101-Big Sandy 1 | 2021-12-21 19:00 | OFFLINE | 0 | 0 | 0 | 0 | 295 |  | 1 | 0 | 295 | 0
89040101-Big Sandy 1 | 2021-12-21 20:00 | OFFLINE | 0 | 0 | 0 | 0 | 295 |  | 1 | 0 | 295 | 0
89040101-Big Sandy 1 | 2021-12-21 21:00 | OFFLINE | 0 | 0 | 0 | 0 | 295 |  | 1 | 0 | 295 | 0
89040101-Big Sandy 1 | 2021-12-21 22:00 | OFFLINE | 0 | 0 | 0 | 0 | 295 |  | 1 | 0 | 295 | 0
89040101-Big Sandy 1 | 2021-12-21 23:00 | OFFLINE | 0 | 0 | 0 | 0 | 295 |  | 1 | 0 | 295 | 0
89040101-Big Sandy 1 | 2021-12-22 | OFFLINE | 0 | 0 | 0 | 0 | 295 |  | 1 | 0 | 295 | 0
89040101-Big Sandy 1 | 2021-12-22 01:00 | OFFLINE | 0 | 0 | 0 | 0 | 295 |  | 1 | 0 | 295 | 0
89040101-Big Sandy 1 | 2021-12-22 02:00 | OFFLINE | 0 | 0 | 0 | 0 | 295 |  | 1 | 0 | 295 | 0
89040101-Big Sandy 1 | 2021-12-22 03:00 | OFFLINE | 0 | 0 | 0 | 0 | 295 |  | 1 | 0 | 295 | 0
89040101-Big Sandy 1 | 2021-12-22 04:00 | OFFLINE | 0 | 0 | 0 | 0 | 295 |  | 1 | 0 | 295 | 0
89040101-Big Sandy 1 | 2021-12-22 05:00 | OFFLINE | 0 | 0 | 0 | 0 | 295 |  | 1 | 0 | 295 | 0
89040101-Big Sandy 1 | 2021-12-22 06:00 | OFFLINE | 0 | 0 | 0 | 0 | 295 |  | 1 | 0 | 295 | 0
89040101-Big Sandy 1 | 2021-12-22 07:00 | FIXED | 0.012 | 8 | 8 | 8 | 295 |  | 1 | 8 | 295 | 8
89040101-Big Sandy 1 | 2021-12-22 08:00 | FIXED | 5.404 | 5.404 | 5.404 | 4 | 295 |  | 1 | 5.404 | 295 | 5.404
89040101-Big Sandy 1 | 2021-12-22 09:00 | DISPATCHABLE | 32.733 | 113 | 113 | 113 | 295 |  | 1 | 113 | 295 | 113
89040101-Big Sandy 1 | 2021-12-22 10:00 | DISPATCHABLE | 69.45 | 295 | 295 | 295 | 295 |  | 1 | 295 | 295 | 295
89040101-Big Sandy 1 | 2021-12-22 11:00 | DISPATCHABLE | 77.902 | 295 | 295 | 295 | 295 |  | 1 | 295 | 295 | 295
89040101-Big Sandy 1 | 2021-12-22 12:00 | DISPATCHABLE | 80.484 | 295 | 295 | 295 | 295 |  | 1 | 295 | 295 | 295
89040101-Big Sandy 1 | 2021-12-22 13:00 | DISPATCHABLE | 80.149 | 295 | 295 | 295 | 295 |  | 1 | 295 | 295 | 295
89040101-Big Sandy 1 | 2021-12-22 14:00 | DISPATCHABLE | 80.049 | 295 | 295 | 295 | 295 |  | 1 | 295 | 295 | 295
89040101-Big Sandy 1 | 2021-12-22 15:00 | DISPATCHABLE | 79.942 | 295 | 295 | 295 | 295 |  | 1 | 295 | 295 | 295
89040101-Big Sandy 1 | 2021-12-22 16:00 | DISPATCHABLE | 78.04 | 295 | 295 | 295 | 295 |  | 1 | 295 | 295 | 295
89040101-Big Sandy 1 | 2021-12-22 17:00 | DISPATCHABLE | 67.414 | 295 | 295 | 295 | 295 |  | 1 | 295 | 295 | 295
89040101-Big Sandy 1 | 2021-12-22 18:00 | DISPATCHABLE | 78.513 | 295 | 295 | 295 | 295 |  | 1 | 295 | 295 | 295
89040101-Big Sandy 1 | 2021-12-22 19:00 | DISPATCHABLE | 126.746 | 295 | 295 | 295 | 295 |  | 1 | 295 | 295 | 295
89040101-Big Sandy 1 | 2021-12-22 20:00 | DISPATCHABLE | 191.688 | 295 | 295 | 295 | 295 |  | 1 | 295 | 295 | 295
89040101-Big Sandy 1 | 2021-12-22 21:00 | DISPATCHABLE | 126.031 | 295 | 295 | 295 | 295 |  | 1 | 295 | 295 | 295
89040101-Big Sandy 1 | 2021-12-22 22:00 | DISPATCHABLE | 89.89 | 295 | 295 | 295 | 295 |  | 1 | 295 | 295 | 295
89040101-Big Sandy 1 | 2021-12-22 23:00 | DISPATCHABLE | 64.539 | 295 | 295 | 295 | 295 |  | 1 | 295 | 295 | 295
89040101-Big Sandy 1 | 2021-12-23 | DISPATCHABLE | 62.974 | 295 | 295 | 295 | 295 |  | 1 | 295 | 295 | 295
89040101-Big Sandy 1 | 2021-12-23 01:00 | DISPATCHABLE | 115.816 | 295 | 295 | 295 | 295 |  | 1 | 295 | 295 | 295
89040101-Big Sandy 1 | 2021-12-23 02:00 | DISPATCHABLE | 232.111 | 295 | 295 | 295 | 295 |  | 1 | 295 | 295 | 295
89040101-Big Sandy 1 | 2021-12-23 03:00 | DISPATCHABLE | 294.585 | 296 | 296 | 296 | 295 |  | 1 | 296 | 295 | 296
89040101-Big Sandy 1 | 2021-12-23 04:00 | DISPATCHABLE | 294.924 | 296 | 296 | 296 | 295 |  | 1 | 296 | 295 | 296
89040101-Big Sandy 1 | 2021-12-23 05:00 | DISPATCHABLE | 278.545 | 296 | 296 | 296 | 295 |  | 1 | 296 | 295 | 296
89040101-Big Sandy 1 | 2021-12-23 06:00 | DISPATCHABLE | 287.561 | 296 | 296 | 296 | 295 |  | 1 | 296 | 295 | 296
89040101-Big Sandy 1 | 2021-12-23 07:00 | DISPATCHABLE | 277.518 | 295 | 295 | 295 | 295 |  | 1 | 295 | 295 | 295
89040101-Big Sandy 1 | 2021-12-23 08:00 | DISPATCHABLE | 293.25 | 296 | 296 | 296 | 295 |  | 1 | 296 | 295 | 296
89040101-Big Sandy 1 | 2021-12-23 09:00 | DISPATCHABLE | 294.648 | 296 | 296 | 296 | 295 |  | 1 | 296 | 295 | 296
89040101-Big Sandy 1 | 2021-12-23 10:00 | DISPATCHABLE | 285.366 | 296 | 296 | 296 | 295 |  | 1 | 296 | 295 | 296
89040101-Big Sandy 1 | 2021-12-23 11:00 | DISPATCHABLE | 290.31 | 296 | 296 | 296 | 295 |  | 1 | 296 | 295 | 296
89040101-Big Sandy 1 | 2021-12-23 12:00 | DISPATCHABLE | 272.336 | 296 | 296 | 296 | 295 |  | 1 | 296 | 295 | 296
89040101-Big Sandy 1 | 2021-12-23 13:00 | DISPATCHABLE | 222.527 | 296 | 296 | 296 | 295 |  | 1 | 296 | 295 | 296
89040101-Big Sandy 1 | 2021-12-23 14:00 | DISPATCHABLE | 223.159 | 296 | 296 | 296 | 295 |  | 1 | 296 | 295 | 296
89040101-Big Sandy 1 | 2021-12-23 15:00 | DISPATCHABLE | 158.176 | 296 | 296 | 296 | 295 |  | 1 | 296 | 295 | 296
89040101-Big Sandy 1 | 2021-12-23 16:00 | DISPATCHABLE | 89.747 | 296 | 296 | 296 | 295 |  | 1 | 296 | 295 | 296
89040101-Big Sandy 1 | 2021-12-23 17:00 | DISPATCHABLE | 85.821 | 296 | 296 | 296 | 295 |  | 1 | 296 | 295 | 296
89040101-Big Sandy 1 | 2021-12-23 18:00 | DISPATCHABLE | 129.542 | 296 | 296 | 296 | 295 |  | 1 | 296 | 295 | 296
89040101-Big Sandy 1 | 2021-12-23 19:00 | DISPATCHABLE | 186.855 | 295 | 295 | 295 | 295 |  | 1 | 295 | 295 | 295
89040101-Big Sandy 1 | 2021-12-23 20:00 | DISPATCHABLE | 268.199 | 296 | 296 | 296 | 295 |  | 1 | 296 | 295 | 296
89040101-Big Sandy 1 | 2021-12-23 21:00 | DISPATCHABLE | 263.637 | 296 | 296 | 296 | 295 |  | 1 | 296 | 295 | 296
89040101-Big Sandy 1 | 2021-12-23 22:00 | DISPATCHABLE | 200.546 | 296 | 296 | 296 | 295 |  | 1 | 296 | 295 | 296
89040101-Big Sandy 1 | 2021-12-23 23:00 | DISPATCHABLE | 123.091 | 296 | 296 | 296 | 295 |  | 1 | 296 | 295 | 296
89040101-Big Sandy 1 | 2021-12-24 | DISPATCHABLE | 72.839 | 296 | 296 | 296 | 295 |  | 1 | 296 | 295 | 296
89040101-Big Sandy 1 | 2021-12-24 01:00 | DISPATCHABLE | 70.729 | 296 | 296 | 296 | 295 |  | 1 | 296 | 295 | 296
89040101-Big Sandy 1 | 2021-12-24 02:00 | DISPATCHABLE | 61.089 | 296 | 296 | 296 | 295 |  | 1 | 296 | 295 | 296
89040101-Big Sandy 1 | 2021-12-24 03:00 | DISPATCHABLE | 62.143 | 296 | 296 | 296 | 295 |  | 1 | 296 | 295 | 296
89040101-Big Sandy 1 | 2021-12-24 04:00 | DISPATCHABLE | 60.12 | 296 | 296 | 296 | 295 |  | 1 | 296 | 295 | 296
89040101-Big Sandy 1 | 2021-12-24 05:00 | DISPATCHABLE | 64.461 | 295 | 295 | 295 | 295 |  | 1 | 295 | 295 | 295
89040101-Big Sandy 1 | 2021-12-24 06:00 | DISPATCHABLE | 60.395 | 295 | 295 | 295 | 295 |  | 1 | 295 | 295 | 295
89040101-Big Sandy 1 | 2021-12-24 07:00 | DISPATCHABLE | 62.102 | 295 | 295 | 295 | 295 |  | 1 | 295 | 295 | 295
89040101-Big Sandy 1 | 2021-12-24 08:00 | DISPATCHABLE | 73.045 | 295 | 295 | 295 | 295 |  | 1 | 295 | 295 | 295
89040101-Big Sandy 1 | 2021-12-24 09:00 | DISPATCHABLE | 65.447 | 295 | 295 | 295 | 295 |  | 1 | 295 | 295 | 295
89040101-Big Sandy 1 | 2021-12-24 10:00 | DISPATCHABLE | 61.272 | 295 | 295 | 295 | 295 |  | 1 | 295 | 295 | 295
89040101-Big Sandy 1 | 2021-12-24 11:00 | DISPATCHABLE | 60.311 | 295 | 295 | 295 | 295 |  | 1 | 295 | 295 | 295
89040101-Big Sandy 1 | 2021-12-24 12:00 | DISPATCHABLE | 71.199 | 295 | 295 | 295 | 295 |  | 1 | 295 | 295 | 295
89040101-Big Sandy 1 | 2021-12-24 13:00 | DISPATCHABLE | 63.332 | 295 | 295 | 295 | 295 |  | 1 | 295 | 295 | 295
89040101-Big Sandy 1 | 2021-12-24 14:00 | DISPATCHABLE | 66.855 | 295 | 295 | 295 | 295 |  | 1 | 295 | 295 | 295
89040101-Big Sandy 1 | 2021-12-24 15:00 | DISPATCHABLE | 81.689 | 295 | 295 | 295 | 295 |  | 1 | 295 | 295 | 295
89040101-Big Sandy 1 | 2021-12-24 16:00 | DISPATCHABLE | 74.868 | 295 | 295 | 295 | 295 |  | 1 | 295 | 295 | 295
89040101-Big Sandy 1 | 2021-12-24 17:00 | DISPATCHABLE | 66.922 | 295 | 295 | 295 | 295 |  | 1 | 295 | 295 | 295
89040101-Big Sandy 1 | 2021-12-24 18:00 | DISPATCHABLE | 70.667 | 295 | 295 | 295 | 295 |  | 1 | 295 | 295 | 295
89040101-Big Sandy 1 | 2021-12-24 19:00 | DISPATCHABLE | 68.739 | 295 | 295 | 295 | 295 |  | 1 | 295 | 295 | 295
89040101-Big Sandy 1 | 2021-12-24 20:00 | DISPATCHABLE | 66.011 | 295 | 295 | 295 | 295 |  | 1 | 295 | 295 | 295
89040101-Big Sandy 1 | 2021-12-24 21:00 | DISPATCHABLE | 62.211 | 295 | 295 | 295 | 295 |  | 1 | 295 | 295 | 295
89040101-Big Sandy 1 | 2021-12-24 22:00 | DISPATCHABLE | 67.135 | 295 | 295 | 295 | 295 |  | 1 | 295 | 295 | 295
89040101-Big Sandy 1 | 2021-12-24 23:00 | DISPATCHABLE | 60.258 | 295 | 295 | 295 | 295 |  | 1 | 295 | 295 | 295
89040101-Big Sandy 1 | 2021-12-25 | DISPATCHABLE | 64.412 | 295 | 295 | 295 | 295 |  | 1 | 295 | 295 | 295
89040101-Big Sandy 1 | 2021-12-25 01:00 | DISPATCHABLE | 60.317 | 295 | 295 | 295 | 295 |  | 1 | 295 | 295 | 295
89040101-Big Sandy 1 | 2021-12-25 02:00 | DISPATCHABLE | 60.379 | 295 | 295 | 295 | 295 |  | 1 | 295 | 295 | 295
89040101-Big Sandy 1 | 2021-12-25 03:00 | DISPATCHABLE | 63.131 | 295 | 295 | 295 | 295 |  | 1 | 295 | 295 | 295
89040101-Big Sandy 1 | 2021-12-25 04:00 | DISPATCHABLE | 59.998 | 295 | 295 | 295 | 295 |  | 1 | 295 | 295 | 295
89040101-Big Sandy 1 | 2021-12-25 05:00 | DISPATCHABLE | 66.687 | 295 | 295 | 295 | 295 |  | 1 | 295 | 295 | 295
89040101-Big Sandy 1 | 2021-12-25 06:00 | DISPATCHABLE | 60.542 | 295 | 295 | 295 | 295 |  | 1 | 295 | 295 | 295
89040101-Big Sandy 1 | 2021-12-25 07:00 | DISPATCHABLE | 70.672 | 295 | 295 | 295 | 295 |  | 1 | 295 | 295 | 295
89040101-Big Sandy 1 | 2021-12-25 08:00 | DISPATCHABLE | 61.273 | 295 | 295 | 295 | 295 |  | 1 | 295 | 295 | 295
89040101-Big Sandy 1 | 2021-12-25 09:00 | DISPATCHABLE | 69.311 | 295 | 295 | 295 | 295 |  | 1 | 295 | 295 | 295
89040101-Big Sandy 1 | 2021-12-25 10:00 | DISPATCHABLE | 61.091 | 295 | 295 | 295 | 295 |  | 1 | 295 | 295 | 295
89040101-Big Sandy 1 | 2021-12-25 11:00 | DISPATCHABLE | 69.048 | 295 | 295 | 295 | 295 |  | 1 | 295 | 295 | 295
89040101-Big Sandy 1 | 2021-12-25 12:00 | DISPATCHABLE | 104.187 | 295 | 295 | 295 | 295 |  | 1 | 295 | 295 | 295
89040101-Big Sandy 1 | 2021-12-25 13:00 | DISPATCHABLE | 89.445 | 295 | 295 | 295 | 295 |  | 1 | 295 | 295 | 295
89040101-Big Sandy 1 | 2021-12-25 14:00 | DISPATCHABLE | 60.077 | 295 | 295 | 295 | 295 |  | 1 | 295 | 295 | 295
89040101-Big Sandy 1 | 2021-12-25 15:00 | DISPATCHABLE | 60 | 295 | 295 | 295 | 295 |  | 1 | 295 | 295 | 295
89040101-Big Sandy 1 | 2021-12-25 16:00 | DISPATCHABLE | 59.977 | 295 | 295 | 295 | 295 |  | 1 | 295 | 295 | 295
89040101-Big Sandy 1 | 2021-12-25 17:00 | DISPATCHABLE | 69.753 | 295 | 295 | 295 | 295 |  | 1 | 295 | 295 | 295
89040101-Big Sandy 1 | 2021-12-25 18:00 | DISPATCHABLE | 60.998 | 295 | 295 | 295 | 295 |  | 1 | 295 | 295 | 295
89040101-Big Sandy 1 | 2021-12-25 19:00 | DISPATCHABLE | 64.479 | 295 | 295 | 295 | 295 |  | 1 | 295 | 295 | 295
89040101-Big Sandy 1 | 2021-12-25 20:00 | DISPATCHABLE | 63.197 | 295 | 295 | 295 | 295 |  | 1 | 295 | 295 | 295
89040101-Big Sandy 1 | 2021-12-25 21:00 | DISPATCHABLE | 69.173 | 295 | 295 | 295 | 295 |  | 1 | 295 | 295 | 295
89040101-Big Sandy 1 | 2021-12-25 22:00 | DISPATCHABLE | 71.078 | 295 | 295 | 295 | 295 |  | 1 | 295 | 295 | 295
89040101-Big Sandy 1 | 2021-12-25 23:00 | DISPATCHABLE | 65.785 | 295 | 295 | 295 | 295 |  | 1 | 295 | 295 | 295
89040101-Big Sandy 1 | 2021-12-26 | DISPATCHABLE | 63.078 | 295 | 295 | 295 | 295 |  | 1 | 295 | 295 | 295
89040101-Big Sandy 1 | 2021-12-26 01:00 | DISPATCHABLE | 71.153 | 295 | 295 | 295 | 295 |  | 1 | 295 | 295 | 295
89040101-Big Sandy 1 | 2021-12-26 02:00 | DISPATCHABLE | 68.748 | 295 | 295 | 295 | 295 |  | 1 | 295 | 295 | 295
89040101-Big Sandy 1 | 2021-12-26 03:00 | DISPATCHABLE | 70.249 | 295 | 295 | 295 | 295 |  | 1 | 295 | 295 | 295
89040101-Big Sandy 1 | 2021-12-26 04:00 | DISPATCHABLE | 79.223 | 295 | 295 | 295 | 295 |  | 1 | 295 | 295 | 295
89040101-Big Sandy 1 | 2021-12-26 05:00 | DISPATCHABLE | 64.312 | 295 | 295 | 295 | 295 |  | 1 | 295 | 295 | 295
89040101-Big Sandy 1 | 2021-12-26 06:00 | DISPATCHABLE | 63.668 | 295 | 295 | 295 | 295 |  | 1 | 295 | 295 | 295
89040101-Big Sandy 1 | 2021-12-26 07:00 | DISPATCHABLE | 67.501 | 295 | 295 | 295 | 295 |  | 1 | 295 | 295 | 295
89040101-Big Sandy 1 | 2021-12-26 08:00 | DISPATCHABLE | 70.908 | 295 | 295 | 295 | 295 |  | 1 | 295 | 295 | 295
89040101-Big Sandy 1 | 2021-12-26 09:00 | DISPATCHABLE | 63.665 | 295 | 295 | 295 | 295 |  | 1 | 295 | 295 | 295
89040101-Big Sandy 1 | 2021-12-26 10:00 | DISPATCHABLE | 64.796 | 295 | 295 | 295 | 295 |  | 1 | 295 | 295 | 295
89040101-Big Sandy 1 | 2021-12-26 11:00 | DISPATCHABLE | 61.728 | 295 | 295 | 295 | 295 |  | 1 | 295 | 295 | 295
89040101-Big Sandy 1 | 2021-12-26 12:00 | DISPATCHABLE | 67.801 | 295 | 295 | 295 | 295 |  | 1 | 295 | 295 | 295
89040101-Big Sandy 1 | 2021-12-26 13:00 | DISPATCHABLE | 66.185 | 295 | 295 | 295 | 295 |  | 1 | 295 | 295 | 295
89040101-Big Sandy 1 | 2021-12-26 14:00 | DISPATCHABLE | 60.945 | 295 | 295 | 295 | 295 |  | 1 | 295 | 295 | 295
89040101-Big Sandy 1 | 2021-12-26 15:00 | DISPATCHABLE | 60.014 | 295 | 295 | 295 | 295 |  | 1 | 295 | 295 | 295
89040101-Big Sandy 1 | 2021-12-26 16:00 | DISPATCHABLE | 60.021 | 295 | 295 | 295 | 295 |  | 1 | 295 | 295 | 295
89040101-Big Sandy 1 | 2021-12-26 17:00 | DISPATCHABLE | 69.068 | 295 | 295 | 295 | 295 |  | 1 | 295 | 295 | 295
89040101-Big Sandy 1 | 2021-12-26 18:00 | DISPATCHABLE | 115.801 | 295 | 295 | 295 | 295 |  | 1 | 295 | 295 | 295
89040101-Big Sandy 1 | 2021-12-26 19:00 | DISPATCHABLE | 158.782 | 295 | 295 | 295 | 295 |  | 1 | 295 | 295 | 295
89040101-Big Sandy 1 | 2021-12-26 20:00 | DISPATCHABLE | 156.49 | 295 | 295 | 295 | 295 |  | 1 | 295 | 295 | 295
89040101-Big Sandy 1 | 2021-12-26 21:00 | DISPATCHABLE | 140.753 | 295 | 295 | 295 | 295 |  | 1 | 295 | 295 | 295
89040101-Big Sandy 1 | 2021-12-26 22:00 | DISPATCHABLE | 113.471 | 295 | 295 | 295 | 295 |  | 1 | 295 | 295 | 295
89040101-Big Sandy 1 | 2021-12-26 23:00 | DISPATCHABLE | 80.833 | 295 | 295 | 295 | 295 |  | 1 | 295 | 295 | 295
89040101-Big Sandy 1 | 2021-12-27 | DISPATCHABLE | 63.447 | 295 | 295 | 295 | 295 |  | 1 | 295 | 295 | 295
89040101-Big Sandy 1 | 2021-12-27 01:00 | DISPATCHABLE | 60.077 | 295 | 295 | 295 | 295 |  | 1 | 295 | 295 | 295
89040101-Big Sandy 1 | 2021-12-27 02:00 | DISPATCHABLE | 61.783 | 295 | 295 | 295 | 295 |  | 1 | 295 | 295 | 295
89040101-Big Sandy 1 | 2021-12-27 03:00 | DISPATCHABLE | 60.4 | 295 | 295 | 295 | 295 |  | 1 | 295 | 295 | 295
89040101-Big Sandy 1 | 2021-12-27 04:00 | DISPATCHABLE | 71.326 | 295 | 295 | 295 | 295 |  | 1 | 295 | 295 | 295
89040101-Big Sandy 1 | 2021-12-27 05:00 | DISPATCHABLE | 62.331 | 295 | 295 | 295 | 295 |  | 1 | 295 | 295 | 295
89040101-Big Sandy 1 | 2021-12-27 06:00 | DISPATCHABLE | 65.122 | 295 | 295 | 295 | 295 |  | 1 | 295 | 295 | 295
89040101-Big Sandy 1 | 2021-12-27 07:00 | DISPATCHABLE | 60.757 | 295 | 295 | 295 | 295 |  | 1 | 295 | 295 | 295
89040101-Big Sandy 1 | 2021-12-27 08:00 | DISPATCHABLE | 68.262 | 295 | 295 | 295 | 295 |  | 1 | 295 | 295 | 295
89040101-Big Sandy 1 | 2021-12-27 09:00 | DISPATCHABLE | 122.283 | 295 | 295 | 295 | 295 |  | 1 | 295 | 295 | 295
89040101-Big Sandy 1 | 2021-12-27 10:00 | DISPATCHABLE | 209.953 | 295 | 295 | 295 | 295 |  | 1 | 295 | 295 | 295
89040101-Big Sandy 1 | 2021-12-27 11:00 | DISPATCHABLE | 262.962 | 295 | 295 | 295 | 295 |  | 1 | 295 | 295 | 295
89040101-Big Sandy 1 | 2021-12-27 12:00 | DISPATCHABLE | 284.114 | 295 | 295 | 295 | 295 |  | 1 | 295 | 295 | 295
89040101-Big Sandy 1 | 2021-12-27 13:00 | DISPATCHABLE | 286.684 | 295 | 295 | 295 | 295 |  | 1 | 295 | 295 | 295
89040101-Big Sandy 1 | 2021-12-27 14:00 | DISPATCHABLE | 288.832 | 296 | 296 | 296 | 295 |  | 1 | 296 | 295 | 296
89040101-Big Sandy 1 | 2021-12-27 15:00 | DISPATCHABLE | 270.24 | 295 | 295 | 295 | 295 |  | 1 | 295 | 295 | 295
89040101-Big Sandy 1 | 2021-12-27 16:00 | DISPATCHABLE | 261.503 | 295 | 295 | 295 | 295 |  | 1 | 295 | 295 | 295
89040101-Big Sandy 1 | 2021-12-27 17:00 | DISPATCHABLE | 258.52 | 295 | 295 | 295 | 295 |  | 1 | 295 | 295 | 295
89040101-Big Sandy 1 | 2021-12-27 18:00 | DISPATCHABLE | 254.088 | 295 | 295 | 295 | 295 |  | 1 | 295 | 295 | 295
89040101-Big Sandy 1 | 2021-12-27 19:00 | DISPATCHABLE | 236.287 | 295 | 295 | 295 | 295 |  | 1 | 295 | 295 | 295
89040101-Big Sandy 1 | 2021-12-27 20:00 | DISPATCHABLE | 215.173 | 295 | 295 | 295 | 295 |  | 1 | 295 | 295 | 295
89040101-Big Sandy 1 | 2021-12-27 21:00 | DISPATCHABLE | 201.721 | 295 | 295 | 295 | 295 |  | 1 | 295 | 295 | 295
89040101-Big Sandy 1 | 2021-12-27 22:00 | DISPATCHABLE | 235.761 | 295 | 295 | 295 | 295 |  | 1 | 295 | 295 | 295
89040101-Big Sandy 1 | 2021-12-27 23:00 | DISPATCHABLE | 273.278 | 295 | 295 | 295 | 295 |  | 1 | 295 | 295 | 295
89040101-Big Sandy 1 | 2021-12-28 | DISPATCHABLE | 268.338 | 295 | 295 | 295 | 295 |  | 1 | 295 | 295 | 295
89040101-Big Sandy 1 | 2021-12-28 01:00 | DISPATCHABLE | 268.102 | 295 | 295 | 295 | 295 |  | 1 | 295 | 295 | 295
89040101-Big Sandy 1 | 2021-12-28 02:00 | DISPATCHABLE | 226.697 | 295 | 295 | 295 | 295 |  | 1 | 295 | 295 | 295
89040101-Big Sandy 1 | 2021-12-28 03:00 | DISPATCHABLE | 168.882 | 295 | 295 | 295 | 295 |  | 1 | 295 | 295 | 295
89040101-Big Sandy 1 | 2021-12-28 04:00 | DISPATCHABLE | 124.144 | 295 | 295 | 295 | 295 |  | 1 | 295 | 295 | 295
89040101-Big Sandy 1 | 2021-12-28 05:00 | DISPATCHABLE | 126.251 | 295 | 295 | 295 | 295 |  | 1 | 295 | 295 | 295
89040101-Big Sandy 1 | 2021-12-28 06:00 | DISPATCHABLE | 91.991 | 295 | 295 | 295 | 295 |  | 1 | 295 | 295 | 295
89040101-Big Sandy 1 | 2021-12-28 07:00 | DISPATCHABLE | 74.602 | 295 | 295 | 295 | 295 |  | 1 | 295 | 295 | 295
89040101-Big Sandy 1 | 2021-12-28 08:00 | DISPATCHABLE | 74.686 | 295 | 295 | 295 | 295 |  | 1 | 295 | 295 | 295
89040101-Big Sandy 1 | 2021-12-28 09:00 | DISPATCHABLE | 129.23 | 295 | 295 | 295 | 295 |  | 1 | 295 | 295 | 295
89040101-Big Sandy 1 | 2021-12-28 10:00 | DISPATCHABLE | 242.223 | 295 | 295 | 295 | 295 |  | 1 | 295 | 295 | 295
89040101-Big Sandy 1 | 2021-12-28 11:00 | DISPATCHABLE | 285.289 | 295 | 295 | 295 | 295 |  | 1 | 295 | 295 | 295
89040101-Big Sandy 1 | 2021-12-28 12:00 | DISPATCHABLE | 276.21 | 295 | 295 | 295 | 295 |  | 1 | 295 | 295 | 295
89040101-Big Sandy 1 | 2021-12-28 13:00 | DISPATCHABLE | 285.578 | 295 | 295 | 295 | 295 |  | 1 | 295 | 295 | 295
89040101-Big Sandy 1 | 2021-12-28 14:00 | DISPATCHABLE | 267.95 | 295 | 295 | 295 | 295 |  | 1 | 295 | 295 | 295
89040101-Big Sandy 1 | 2021-12-28 15:00 | DISPATCHABLE | 278.675 | 295 | 295 | 295 | 295 |  | 1 | 295 | 295 | 295
89040101-Big Sandy 1 | 2021-12-28 16:00 | DISPATCHABLE | 284.062 | 296 | 296 | 296 | 295 |  | 1 | 296 | 295 | 296
89040101-Big Sandy 1 | 2021-12-28 17:00 | DISPATCHABLE | 281.352 | 295 | 295 | 295 | 295 |  | 1 | 295 | 295 | 295
89040101-Big Sandy 1 | 2021-12-28 18:00 | DISPATCHABLE | 258.21 | 295 | 295 | 295 | 295 |  | 1 | 295 | 295 | 295
89040101-Big Sandy 1 | 2021-12-28 19:00 | DISPATCHABLE | 285.644 | 295 | 295 | 295 | 295 |  | 1 | 295 | 295 | 295
89040101-Big Sandy 1 | 2021-12-28 20:00 | DISPATCHABLE | 279.081 | 295 | 295 | 295 | 295 |  | 1 | 295 | 295 | 295
89040101-Big Sandy 1 | 2021-12-28 21:00 | DISPATCHABLE | 282.09 | 296 | 296 | 296 | 295 |  | 1 | 296 | 295 | 296
89040101-Big Sandy 1 | 2021-12-28 22:00 | DISPATCHABLE | 275.87 | 296 | 296 | 296 | 295 |  | 1 | 296 | 295 | 296
89040101-Big Sandy 1 | 2021-12-28 23:00 | DISPATCHABLE | 253.947 | 296 | 296 | 296 | 295 |  | 1 | 296 | 295 | 296
89040101-Big Sandy 1 | 2021-12-29 | DISPATCHABLE | 175.889 | 296 | 296 | 296 | 295 |  | 1 | 296 | 295 | 296
89040101-Big Sandy 1 | 2021-12-29 01:00 | DISPATCHABLE | 136.719 | 296 | 296 | 296 | 295 |  | 1 | 296 | 295 | 296
89040101-Big Sandy 1 | 2021-12-29 02:00 | DISPATCHABLE | 125.488 | 296 | 296 | 296 | 295 |  | 1 | 296 | 295 | 296
89040101-Big Sandy 1 | 2021-12-29 03:00 | DISPATCHABLE | 69.12 | 296 | 296 | 296 | 295 |  | 1 | 296 | 295 | 296
89040101-Big Sandy 1 | 2021-12-29 04:00 | DISPATCHABLE | 71.145 | 296 | 296 | 296 | 295 |  | 1 | 296 | 295 | 296
89040101-Big Sandy 1 | 2021-12-29 05:00 | DISPATCHABLE | 67.183 | 295 | 295 | 295 | 295 |  | 1 | 295 | 295 | 295
89040101-Big Sandy 1 | 2021-12-29 06:00 | DISPATCHABLE | 66.279 | 295 | 295 | 295 | 295 |  | 1 | 295 | 295 | 295
89040101-Big Sandy 1 | 2021-12-29 07:00 | DISPATCHABLE | 101.044 | 295 | 295 | 295 | 295 |  | 1 | 295 | 295 | 295
89040101-Big Sandy 1 | 2021-12-29 08:00 | DISPATCHABLE | 110.178 | 295 | 295 | 295 | 295 |  | 1 | 295 | 295 | 295
89040101-Big Sandy 1 | 2021-12-29 09:00 | DISPATCHABLE | 125.787 | 295 | 295 | 295 | 295 |  | 1 | 295 | 295 | 295
89040101-Big Sandy 1 | 2021-12-29 10:00 | DISPATCHABLE | 81.79 | 295 | 295 | 295 | 295 |  | 1 | 295 | 295 | 295
89040101-Big Sandy 1 | 2021-12-29 11:00 | DISPATCHABLE | 128.157 | 295 | 295 | 295 | 295 |  | 1 | 295 | 295 | 295
89040101-Big Sandy 1 | 2021-12-29 12:00 | DISPATCHABLE | 201.929 | 295 | 295 | 295 | 295 |  | 1 | 295 | 295 | 295
89040101-Big Sandy 1 | 2021-12-29 13:00 | DISPATCHABLE | 187.676 | 295 | 295 | 295 | 295 |  | 1 | 295 | 295 | 295
89040101-Big Sandy 1 | 2021-12-29 14:00 | DISPATCHABLE | 216.405 | 295 | 295 | 295 | 295 |  | 1 | 295 | 295 | 295
89040101-Big Sandy 1 | 2021-12-29 15:00 | DISPATCHABLE | 263.044 | 295 | 295 | 295 | 295 |  | 1 | 295 | 295 | 295
89040101-Big Sandy 1 | 2021-12-29 16:00 | DISPATCHABLE | 285.777 | 295 | 295 | 295 | 295 |  | 1 | 295 | 295 | 295
89040101-Big Sandy 1 | 2021-12-29 17:00 | DISPATCHABLE | 294.5 | 296 | 296 | 296 | 295 |  | 1 | 296 | 295 | 296
89040101-Big Sandy 1 | 2021-12-29 18:00 | DISPATCHABLE | 280.381 | 295 | 295 | 295 | 295 |  | 1 | 295 | 295 | 295
89040101-Big Sandy 1 | 2021-12-29 19:00 | DISPATCHABLE | 292.787 | 296 | 296 | 296 | 295 |  | 1 | 296 | 295 | 296
89040101-Big Sandy 1 | 2021-12-29 20:00 | DISPATCHABLE | 283.018 | 295 | 295 | 295 | 295 |  | 1 | 295 | 295 | 295
89040101-Big Sandy 1 | 2021-12-29 21:00 | DISPATCHABLE | 285.089 | 295 | 295 | 295 | 295 |  | 1 | 295 | 295 | 295
89040101-Big Sandy 1 | 2021-12-29 22:00 | DISPATCHABLE | 271.625 | 295 | 295 | 295 | 295 |  | 1 | 295 | 295 | 295
89040101-Big Sandy 1 | 2021-12-29 23:00 | DISPATCHABLE | 239.503 | 295 | 295 | 295 | 295 |  | 1 | 295 | 295 | 295
89040101-Big Sandy 1 | 2021-12-30 | DISPATCHABLE | 183.84 | 295 | 295 | 295 | 295 |  | 1 | 295 | 295 | 295
89040101-Big Sandy 1 | 2021-12-30 01:00 | DISPATCHABLE | 128.907 | 295 | 295 | 295 | 295 |  | 1 | 295 | 295 | 295
89040101-Big Sandy 1 | 2021-12-30 02:00 | DISPATCHABLE | 172.975 | 295 | 295 | 295 | 295 |  | 1 | 295 | 295 | 295
89040101-Big Sandy 1 | 2021-12-30 03:00 | DISPATCHABLE | 192.353 | 295 | 295 | 295 | 295 |  | 1 | 295 | 295 | 295
89040101-Big Sandy 1 | 2021-12-30 04:00 | DISPATCHABLE | 169.236 | 295 | 295 | 295 | 295 |  | 1 | 295 | 295 | 295
89040101-Big Sandy 1 | 2021-12-30 05:00 | DISPATCHABLE | 186.538 | 295 | 295 | 295 | 295 |  | 1 | 295 | 295 | 295
89040101-Big Sandy 1 | 2021-12-30 06:00 | DISPATCHABLE | 134.724 | 295 | 295 | 295 | 295 |  | 1 | 295 | 295 | 295
89040101-Big Sandy 1 | 2021-12-30 07:00 | DISPATCHABLE | 105.857 | 295 | 295 | 295 | 295 |  | 1 | 295 | 295 | 295
89040101-Big Sandy 1 | 2021-12-30 08:00 | DISPATCHABLE | 162.754 | 295 | 295 | 295 | 295 |  | 1 | 295 | 295 | 295
89040101-Big Sandy 1 | 2021-12-30 09:00 | DISPATCHABLE | 220.235 | 295 | 295 | 295 | 295 |  | 1 | 295 | 295 | 295
89040101-Big Sandy 1 | 2021-12-30 10:00 | DISPATCHABLE | 212.07 | 295 | 295 | 295 | 295 |  | 1 | 295 | 295 | 295
89040101-Big Sandy 1 | 2021-12-30 11:00 | DISPATCHABLE | 267.61 | 295 | 295 | 295 | 295 |  | 1 | 295 | 295 | 295
89040101-Big Sandy 1 | 2021-12-30 12:00 | DISPATCHABLE | 290.032 | 295 | 295 | 295 | 295 |  | 1 | 295 | 295 | 295
89040101-Big Sandy 1 | 2021-12-30 13:00 | DISPATCHABLE | 272.371 | 295 | 295 | 295 | 295 |  | 1 | 295 | 295 | 295
89040101-Big Sandy 1 | 2021-12-30 14:00 | DISPATCHABLE | 274.679 | 295 | 295 | 295 | 295 |  | 1 | 295 | 295 | 295
89040101-Big Sandy 1 | 2021-12-30 15:00 | DISPATCHABLE | 261.245 | 295 | 295 | 295 | 295 |  | 1 | 295 | 295 | 295
89040101-Big Sandy 1 | 2021-12-30 16:00 | DISPATCHABLE | 243.125 | 295 | 295 | 295 | 295 |  | 1 | 295 | 295 | 295
89040101-Big Sandy 1 | 2021-12-30 17:00 | DISPATCHABLE | 260.905 | 295 | 295 | 295 | 295 |  | 1 | 295 | 295 | 295
89040101-Big Sandy 1 | 2021-12-30 18:00 | DISPATCHABLE | 264.822 | 295 | 295 | 295 | 295 |  | 1 | 295 | 295 | 295
89040101-Big Sandy 1 | 2021-12-30 19:00 | DISPATCHABLE | 276.515 | 295 | 295 | 295 | 295 |  | 1 | 295 | 295 | 295
89040101-Big Sandy 1 | 2021-12-30 20:00 | DISPATCHABLE | 286 | 295 | 295 | 295 | 295 |  | 1 | 295 | 295 | 295
89040101-Big Sandy 1 | 2021-12-30 21:00 | DISPATCHABLE | 272.133 | 295 | 295 | 295 | 295 |  | 1 | 295 | 295 | 295
89040101-Big Sandy 1 | 2021-12-30 22:00 | DISPATCHABLE | 267.189 | 295 | 295 | 295 | 295 |  | 1 | 295 | 295 | 295
89040101-Big Sandy 1 | 2021-12-30 23:00 | DISPATCHABLE | 255.095 | 295 | 295 | 295 | 295 |  | 1 | 295 | 295 | 295
89040101-Big Sandy 1 | 2021-12-31 | DISPATCHABLE | 196.281 | 295 | 295 | 295 | 295 |  | 1 | 295 | 295 | 295
89040101-Big Sandy 1 | 2021-12-31 01:00 | DISPATCHABLE | 177.693 | 295 | 295 | 295 | 295 |  | 1 | 295 | 295 | 295
89040101-Big Sandy 1 | 2021-12-31 02:00 | DISPATCHABLE | 128.473 | 295 | 295 | 295 | 295 |  | 1 | 295 | 295 | 295
89040101-Big Sandy 1 | 2021-12-31 03:00 | DISPATCHABLE | 72.933 | 295 | 295 | 295 | 295 |  | 1 | 295 | 295 | 295
89040101-Big Sandy 1 | 2021-12-31 04:00 | DISPATCHABLE | 64.343 | 295 | 295 | 295 | 295 |  | 1 | 295 | 295 | 295
89040101-Big Sandy 1 | 2021-12-31 05:00 | DISPATCHABLE | 78.66 | 295 | 295 | 295 | 295 |  | 1 | 295 | 295 | 295
89040101-Big Sandy 1 | 2021-12-31 06:00 | DISPATCHABLE | 65.786 | 295 | 295 | 295 | 295 |  | 1 | 295 | 295 | 295
89040101-Big Sandy 1 | 2021-12-31 07:00 | DISPATCHABLE | 62.28 | 295 | 295 | 295 | 295 |  | 1 | 295 | 295 | 295
89040101-Big Sandy 1 | 2021-12-31 08:00 | DISPATCHABLE | 63.584 | 295 | 295 | 295 | 295 |  | 1 | 295 | 295 | 295
89040101-Big Sandy 1 | 2021-12-31 09:00 | DISPATCHABLE | 80.236 | 295 | 295 | 295 | 295 |  | 1 | 295 | 295 | 295
89040101-Big Sandy 1 | 2021-12-31 10:00 | DISPATCHABLE | 132.161 | 295 | 295 | 295 | 295 |  | 1 | 295 | 295 | 295
89040101-Big Sandy 1 | 2021-12-31 11:00 | DISPATCHABLE | 148.6 | 295 | 295 | 295 | 295 |  | 1 | 295 | 295 | 295
89040101-Big Sandy 1 | 2021-12-31 12:00 | DISPATCHABLE | 148.557 | 295 | 295 | 295 | 295 |  | 1 | 295 | 295 | 295
89040101-Big Sandy 1 | 2021-12-31 13:00 | DISPATCHABLE | 156.692 | 295 | 295 | 295 | 295 |  | 1 | 295 | 295 | 295
89040101-Big Sandy 1 | 2021-12-31 14:00 | DISPATCHABLE | 136.344 | 295 | 295 | 295 | 295 |  | 1 | 295 | 295 | 295
89040101-Big Sandy 1 | 2021-12-31 15:00 | DISPATCHABLE | 86.726 | 295 | 295 | 295 | 295 |  | 1 | 295 | 295 | 295
89040101-Big Sandy 1 | 2021-12-31 16:00 | DISPATCHABLE | 75.685 | 295 | 295 | 295 | 295 |  | 1 | 295 | 295 | 295
89040101-Big Sandy 1 | 2021-12-31 17:00 | DISPATCHABLE | 76.897 | 295 | 295 | 295 | 295 |  | 1 | 295 | 295 | 295
89040101-Big Sandy 1 | 2021-12-31 18:00 | DISPATCHABLE | 122.568 | 295 | 295 | 295 | 295 |  | 1 | 295 | 295 | 295
89040101-Big Sandy 1 | 2021-12-31 19:00 | DISPATCHABLE | 146.864 | 295 | 295 | 295 | 295 |  | 1 | 295 | 295 | 295
89040101-Big Sandy 1 | 2021-12-31 20:00 | DISPATCHABLE | 100.457 | 295 | 295 | 295 | 295 |  | 1 | 295 | 295 | 295
89040101-Big Sandy 1 | 2021-12-31 21:00 | DISPATCHABLE | 70.949 | 295 | 295 | 295 | 295 |  | 1 | 295 | 295 | 295
89040101-Big Sandy 1 | 2021-12-31 22:00 | DISPATCHABLE | 60.867 | 295 | 295 | 295 | 295 |  | 1 | 295 | 295 | 295
89040101-Big Sandy 1 | 2021-12-31 23:00 | DISPATCHABLE | 63.354 | 295 | 295 | 295 | 295 |  | 1 | 295 | 295 | 295
89040101-Big Sandy 1 | 2022-01-01 | DISPATCHABLE | 60.373 | 295 | 295 | 295 | 295 |  | 1 | 295 | 295 | 295
ML1KP-Mitchell 1 KP | 2021-12-01 01:00 | OFFLINE | 0 | 0 | 0 | 0 | 770 |  | 0.5 | 0 | 385 | 0
ML1KP-Mitchell 1 KP | 2021-12-01 02:00 | OFFLINE | 0 | 0 | 0 | 0 | 770 |  | 0.5 | 0 | 385 | 0
ML1KP-Mitchell 1 KP | 2021-12-01 03:00 | OFFLINE | 0 | 0 | 0 | 0 | 770 |  | 0.5 | 0 | 385 | 0
ML1KP-Mitchell 1 KP | 2021-12-01 04:00 | OFFLINE | 0 | 0 | 0 | 0 | 770 |  | 0.5 | 0 | 385 | 0
ML1KP-Mitchell 1 KP | 2021-12-01 05:00 | OFFLINE | 0 | 0 | 0 | 0 | 770 |  | 0.5 | 0 | 385 | 0
ML1KP-Mitchell 1 KP | 2021-12-01 06:00 | OFFLINE | 0 | 0 | 0 | 0 | 770 |  | 0.5 | 0 | 385 | 0
ML1KP-Mitchell 1 KP | 2021-12-01 07:00 | OFFLINE | 0 | 0 | 0 | 0 | 770 |  | 0.5 | 0 | 385 | 0
ML1KP-Mitchell 1 KP | 2021-12-01 08:00 | OFFLINE | 0 | 0 | 0 | 0 | 770 |  | 0.5 | 0 | 385 | 0
ML1KP-Mitchell 1 KP | 2021-12-01 09:00 | OFFLINE | 0 | 0 | 0 | 0 | 770 |  | 0.5 | 0 | 385 | 0
ML1KP-Mitchell 1 KP | 2021-12-01 10:00 | OFFLINE | 0 | 0 | 0 | 0 | 770 |  | 0.5 | 0 | 385 | 0
ML1KP-Mitchell 1 KP | 2021-12-01 11:00 | OFFLINE | 0 | 0 | 0 | 0 | 770 |  | 0.5 | 0 | 385 | 0
ML1KP-Mitchell 1 KP | 2021-12-01 12:00 | OFFLINE | 0 | 0 | 0 | 0 | 770 |  | 0.5 | 0 | 385 | 0
ML1KP-Mitchell 1 KP | 2021-12-01 13:00 | OFFLINE | 0 | 0 | 0 | 0 | 770 |  | 0.5 | 0 | 385 | 0
ML1KP-Mitchell 1 KP | 2021-12-01 14:00 | OFFLINE | 0 | 0 | 0 | 0 | 770 |  | 0.5 | 0 | 385 | 0
ML1KP-Mitchell 1 KP | 2021-12-01 15:00 | OFFLINE | 0 | 0 | 0 | 0 | 770 |  | 0.5 | 0 | 385 | 0
ML1KP-Mitchell 1 KP | 2021-12-01 16:00 | OFFLINE | 0 | 0 | 0 | 0 | 770 |  | 0.5 | 0 | 385 | 0
ML1KP-Mitchell 1 KP | 2021-12-01 17:00 | OFFLINE | 0 | 0 | 0 | 0 | 770 |  | 0.5 | 0 | 385 | 0
ML1KP-Mitchell 1 KP | 2021-12-01 18:00 | OFFLINE | 0 | 0 | 0 | 0 | 770 |  | 0.5 | 0 | 385 | 0
ML1KP-Mitchell 1 KP | 2021-12-01 19:00 | OFFLINE | 0 | 0 | 0 | 0 | 770 |  | 0.5 | 0 | 385 | 0
ML1KP-Mitchell 1 KP | 2021-12-01 20:00 | OFFLINE | 0 | 0 | 0 | 0 | 770 |  | 0.5 | 0 | 385 | 0
ML1KP-Mitchell 1 KP | 2021-12-01 21:00 | OFFLINE | 0 | 0 | 0 | 0 | 770 |  | 0.5 | 0 | 385 | 0
ML1KP-Mitchell 1 KP | 2021-12-01 22:00 | OFFLINE | 0 | 0 | 0 | 0 | 770 |  | 0.5 | 0 | 385 | 0
ML1KP-Mitchell 1 KP | 2021-12-01 23:00 | OFFLINE | 0 | 0 | 0 | 0 | 770 |  | 0.5 | 0 | 385 | 0
ML1KP-Mitchell 1 KP | 2021-12-02 | OFFLINE | 0 | 0 | 0 | 0 | 770 |  | 0.5 | 0 | 385 | 0
ML1KP-Mitchell 1 KP | 2021-12-02 01:00 | OFFLINE | 0 | 0 | 0 | 0 | 770 |  | 0.5 | 0 | 385 | 0
ML1KP-Mitchell 1 KP | 2021-12-02 02:00 | OFFLINE | 0 | 0 | 0 | 0 | 770 |  | 0.5 | 0 | 385 | 0
ML1KP-Mitchell 1 KP | 2021-12-02 03:00 | OFFLINE | 0 | 0 | 0 | 0 | 770 |  | 0.5 | 0 | 385 | 0
ML1KP-Mitchell 1 KP | 2021-12-02 04:00 | OFFLINE | 0 | 0 | 0 | 0 | 770 |  | 0.5 | 0 | 385 | 0
ML1KP-Mitchell 1 KP | 2021-12-02 05:00 | OFFLINE | 0 | 0 | 0 | 0 | 770 |  | 0.5 | 0 | 385 | 0
ML1KP-Mitchell 1 KP | 2021-12-02 06:00 | OFFLINE | 0 | 0 | 0 | 0 | 770 |  | 0.5 | 0 | 385 | 0
ML1KP-Mitchell 1 KP | 2021-12-02 07:00 | OFFLINE | 0 | 0 | 0 | 0 | 770 |  | 0.5 | 0 | 385 | 0
ML1KP-Mitchell 1 KP | 2021-12-02 08:00 | OFFLINE | 0 | 0 | 0 | 0 | 770 |  | 0.5 | 0 | 385 | 0
ML1KP-Mitchell 1 KP | 2021-12-02 09:00 | OFFLINE | 0 | 0 | 0 | 0 | 770 |  | 0.5 | 0 | 385 | 0
ML1KP-Mitchell 1 KP | 2021-12-02 10:00 | OFFLINE | 0 | 0 | 0 | 0 | 770 |  | 0.5 | 0 | 385 | 0
ML1KP-Mitchell 1 KP | 2021-12-02 11:00 | OFFLINE | 0 | 0 | 0 | 0 | 770 |  | 0.5 | 0 | 385 | 0
ML1KP-Mitchell 1 KP | 2021-12-02 12:00 | OFFLINE | 0 | 0 | 0 | 0 | 770 |  | 0.5 | 0 | 385 | 0
ML1KP-Mitchell 1 KP | 2021-12-02 13:00 | OFFLINE | 0 | 0 | 0 | 0 | 770 |  | 0.5 | 0 | 385 | 0
ML1KP-Mitchell 1 KP | 2021-12-02 14:00 | OFFLINE | 0 | 0 | 0 | 0 | 770 |  | 0.5 | 0 | 385 | 0
ML1KP-Mitchell 1 KP | 2021-12-02 15:00 | OFFLINE | 0 | 0 | 0 | 0 | 770 |  | 0.5 | 0 | 385 | 0
ML1KP-Mitchell 1 KP | 2021-12-02 16:00 | OFFLINE | 0 | 0 | 0 | 0 | 770 |  | 0.5 | 0 | 385 | 0
ML1KP-Mitchell 1 KP | 2021-12-02 17:00 | OFFLINE | 0 | 0 | 0 | 0 | 770 |  | 0.5 | 0 | 385 | 0
ML1KP-Mitchell 1 KP | 2021-12-02 18:00 | OFFLINE | 0 | 0 | 0 | 0 | 770 |  | 0.5 | 0 | 385 | 0
ML1KP-Mitchell 1 KP | 2021-12-02 19:00 | OFFLINE | 0 | 0 | 0 | 0 | 770 |  | 0.5 | 0 | 385 | 0
ML1KP-Mitchell 1 KP | 2021-12-02 20:00 | OFFLINE | 0 | 0 | 0 | 0 | 770 |  | 0.5 | 0 | 385 | 0
ML1KP-Mitchell 1 KP | 2021-12-02 21:00 | OFFLINE | 0 | 0 | 0 | 0 | 770 |  | 0.5 | 0 | 385 | 0
ML1KP-Mitchell 1 KP | 2021-12-02 22:00 | OFFLINE | 0 | 0 | 0 | 0 | 770 |  | 0.5 | 0 | 385 | 0
ML1KP-Mitchell 1 KP | 2021-12-02 23:00 | OFFLINE | 0 | 0 | 0 | 0 | 770 |  | 0.5 | 0 | 385 | 0
ML1KP-Mitchell 1 KP | 2021-12-03 | OFFLINE | 0 | 0 | 0 | 0 | 770 |  | 0.5 | 0 | 385 | 0
ML1KP-Mitchell 1 KP | 2021-12-03 01:00 | OFFLINE | 0 | 0 | 0 | 0 | 770 |  | 0.5 | 0 | 385 | 0
ML1KP-Mitchell 1 KP | 2021-12-03 02:00 | OFFLINE | 0 | 0 | 0 | 0 | 770 |  | 0.5 | 0 | 385 | 0
ML1KP-Mitchell 1 KP | 2021-12-03 03:00 | OFFLINE | 0 | 0 | 0 | 0 | 770 |  | 0.5 | 0 | 385 | 0
ML1KP-Mitchell 1 KP | 2021-12-03 04:00 | OFFLINE | 0 | 0 | 0 | 0 | 770 |  | 0.5 | 0 | 385 | 0
ML1KP-Mitchell 1 KP | 2021-12-03 05:00 | OFFLINE | 0 | 0 | 0 | 0 | 770 |  | 0.5 | 0 | 385 | 0
ML1KP-Mitchell 1 KP | 2021-12-03 06:00 | OFFLINE | 0 | 0 | 0 | 0 | 770 |  | 0.5 | 0 | 385 | 0
ML1KP-Mitchell 1 KP | 2021-12-03 07:00 | OFFLINE | 0 | 0 | 0 | 0 | 770 |  | 0.5 | 0 | 385 | 0
ML1KP-Mitchell 1 KP | 2021-12-03 08:00 | OFFLINE | 0 | 0 | 0 | 0 | 770 |  | 0.5 | 0 | 385 | 0
ML1KP-Mitchell 1 KP | 2021-12-03 09:00 | OFFLINE | 0 | 0 | 0 | 0 | 770 |  | 0.5 | 0 | 385 | 0
ML1KP-Mitchell 1 KP | 2021-12-03 10:00 | OFFLINE | 0 | 0 | 0 | 0 | 770 |  | 0.5 | 0 | 385 | 0
ML1KP-Mitchell 1 KP | 2021-12-03 11:00 | OFFLINE | 0 | 0 | 0 | 0 | 770 |  | 0.5 | 0 | 385 | 0
ML1KP-Mitchell 1 KP | 2021-12-03 12:00 | OFFLINE | 0 | 0 | 0 | 0 | 770 |  | 0.5 | 0 | 385 | 0
ML1KP-Mitchell 1 KP | 2021-12-03 13:00 | OFFLINE | 0 | 0 | 0 | 0 | 770 |  | 0.5 | 0 | 385 | 0
ML1KP-Mitchell 1 KP | 2021-12-03 14:00 | OFFLINE | 0 | 0 | 0 | 0 | 770 |  | 0.5 | 0 | 385 | 0
ML1KP-Mitchell 1 KP | 2021-12-03 15:00 | OFFLINE | 0 | 0 | 0 | 0 | 770 |  | 0.5 | 0 | 385 | 0
ML1KP-Mitchell 1 KP | 2021-12-03 16:00 | OFFLINE | 0 | 0 | 0 | 0 | 770 |  | 0.5 | 0 | 385 | 0
ML1KP-Mitchell 1 KP | 2021-12-03 17:00 | OFFLINE | 0 | 0 | 0 | 0 | 770 |  | 0.5 | 0 | 385 | 0
ML1KP-Mitchell 1 KP | 2021-12-03 18:00 | OFFLINE | 0 | 0 | 0 | 0 | 770 |  | 0.5 | 0 | 385 | 0
ML1KP-Mitchell 1 KP | 2021-12-03 19:00 | OFFLINE | 0 | 0 | 0 | 0 | 770 |  | 0.5 | 0 | 385 | 0
ML1KP-Mitchell 1 KP | 2021-12-03 20:00 | OFFLINE | 0 | 0 | 0 | 0 | 770 |  | 0.5 | 0 | 385 | 0
ML1KP-Mitchell 1 KP | 2021-12-03 21:00 | OFFLINE | 0 | 0 | 0 | 0 | 770 |  | 0.5 | 0 | 385 | 0
ML1KP-Mitchell 1 KP | 2021-12-03 22:00 | OFFLINE | 0 | 0 | 0 | 0 | 770 |  | 0.5 | 0 | 385 | 0
ML1KP-Mitchell 1 KP | 2021-12-03 23:00 | OFFLINE | 0 | 0 | 0 | 0 | 770 |  | 0.5 | 0 | 385 | 0
ML1KP-Mitchell 1 KP | 2021-12-04 | OFFLINE | 0 | 0 | 0 | 0 | 770 |  | 0.5 | 0 | 385 | 0
ML1KP-Mitchell 1 KP | 2021-12-04 01:00 | OFFLINE | 0 | 0 | 0 | 0 | 770 |  | 0.5 | 0 | 385 | 0
ML1KP-Mitchell 1 KP | 2021-12-04 02:00 | OFFLINE | 0 | 0 | 0 | 0 | 770 |  | 0.5 | 0 | 385 | 0
ML1KP-Mitchell 1 KP | 2021-12-04 03:00 | OFFLINE | 0 | 0 | 0 | 0 | 770 |  | 0.5 | 0 | 385 | 0
ML1KP-Mitchell 1 KP | 2021-12-04 04:00 | OFFLINE | 0 | 0 | 0 | 0 | 770 |  | 0.5 | 0 | 385 | 0
ML1KP-Mitchell 1 KP | 2021-12-04 05:00 | OFFLINE | 0 | 0 | 0 | 0 | 770 |  | 0.5 | 0 | 385 | 0
ML1KP-Mitchell 1 KP | 2021-12-04 06:00 | OFFLINE | 0 | 0 | 0 | 0 | 770 |  | 0.5 | 0 | 385 | 0
ML1KP-Mitchell 1 KP | 2021-12-04 07:00 | OFFLINE | 0 | 0 | 0 | 0 | 770 |  | 0.5 | 0 | 385 | 0
ML1KP-Mitchell 1 KP | 2021-12-04 08:00 | OFFLINE | 0 | 0 | 0 | 0 | 770 |  | 0.5 | 0 | 385 | 0
ML1KP-Mitchell 1 KP | 2021-12-04 09:00 | OFFLINE | 0 | 0 | 0 | 0 | 770 |  | 0.5 | 0 | 385 | 0
ML1KP-Mitchell 1 KP | 2021-12-04 10:00 | OFFLINE | 0 | 0 | 0 | 0 | 770 |  | 0.5 | 0 | 385 | 0
ML1KP-Mitchell 1 KP | 2021-12-04 11:00 | OFFLINE | 0 | 0 | 0 | 0 | 770 |  | 0.5 | 0 | 385 | 0
ML1KP-Mitchell 1 KP | 2021-12-04 12:00 | OFFLINE | 0 | 0 | 0 | 0 | 770 |  | 0.5 | 0 | 385 | 0
ML1KP-Mitchell 1 KP | 2021-12-04 13:00 | OFFLINE | 0 | 0 | 0 | 0 | 770 |  | 0.5 | 0 | 385 | 0
ML1KP-Mitchell 1 KP | 2021-12-04 14:00 | OFFLINE | 0 | 0 | 0 | 0 | 770 |  | 0.5 | 0 | 385 | 0
ML1KP-Mitchell 1 KP | 2021-12-04 15:00 | OFFLINE | 0 | 0 | 0 | 0 | 770 |  | 0.5 | 0 | 385 | 0
ML1KP-Mitchell 1 KP | 2021-12-04 16:00 | OFFLINE | 0 | 0 | 0 | 0 | 770 |  | 0.5 | 0 | 385 | 0
ML1KP-Mitchell 1 KP | 2021-12-04 17:00 | OFFLINE | 0 | 0 | 0 | 0 | 770 |  | 0.5 | 0 | 385 | 0
ML1KP-Mitchell 1 KP | 2021-12-04 18:00 | OFFLINE | 0 | 0 | 0 | 0 | 770 |  | 0.5 | 0 | 385 | 0
ML1KP-Mitchell 1 KP | 2021-12-04 19:00 | OFFLINE | 0 | 0 | 0 | 0 | 770 |  | 0.5 | 0 | 385 | 0
ML1KP-Mitchell 1 KP | 2021-12-04 20:00 | OFFLINE | 0 | 0 | 0 | 0 | 770 |  | 0.5 | 0 | 385 | 0
ML1KP-Mitchell 1 KP | 2021-12-04 21:00 | OFFLINE | 0 | 0 | 0 | 0 | 770 |  | 0.5 | 0 | 385 | 0
ML1KP-Mitchell 1 KP | 2021-12-04 22:00 | OFFLINE | 0 | 0 | 0 | 0 | 770 |  | 0.5 | 0 | 385 | 0
ML1KP-Mitchell 1 KP | 2021-12-04 23:00 | OFFLINE | 0 | 0 | 0 | 0 | 770 |  | 0.5 | 0 | 385 | 0
ML1KP-Mitchell 1 KP | 2021-12-05 | OFFLINE | 0 | 0 | 0 | 0 | 770 |  | 0.5 | 0 | 385 | 0
ML1KP-Mitchell 1 KP | 2021-12-05 01:00 | OFFLINE | 0 | 0 | 0 | 0 | 770 |  | 0.5 | 0 | 385 | 0
ML1KP-Mitchell 1 KP | 2021-12-05 02:00 | OFFLINE | 0 | 0 | 0 | 0 | 770 |  | 0.5 | 0 | 385 | 0
ML1KP-Mitchell 1 KP | 2021-12-05 03:00 | OFFLINE | 0 | 0 | 0 | 0 | 770 |  | 0.5 | 0 | 385 | 0
ML1KP-Mitchell 1 KP | 2021-12-05 04:00 | OFFLINE | 0 | 0 | 0 | 0 | 770 |  | 0.5 | 0 | 385 | 0
ML1KP-Mitchell 1 KP | 2021-12-05 05:00 | OFFLINE | 0 | 0 | 0 | 0 | 770 |  | 0.5 | 0 | 385 | 0
ML1KP-Mitchell 1 KP | 2021-12-05 06:00 | OFFLINE | 0 | 0 | 0 | 0 | 770 |  | 0.5 | 0 | 385 | 0
ML1KP-Mitchell 1 KP | 2021-12-05 07:00 | OFFLINE | 0 | 0 | 0 | 0 | 770 |  | 0.5 | 0 | 385 | 0
ML1KP-Mitchell 1 KP | 2021-12-05 08:00 | OFFLINE | 0 | 0 | 0 | 0 | 770 |  | 0.5 | 0 | 385 | 0
ML1KP-Mitchell 1 KP | 2021-12-05 09:00 | OFFLINE | 0 | 0 | 0 | 0 | 770 |  | 0.5 | 0 | 385 | 0
ML1KP-Mitchell 1 KP | 2021-12-05 10:00 | OFFLINE | 0 | 0 | 0 | 0 | 770 |  | 0.5 | 0 | 385 | 0
ML1KP-Mitchell 1 KP | 2021-12-05 11:00 | OFFLINE | 0 | 0 | 0 | 0 | 770 |  | 0.5 | 0 | 385 | 0
ML1KP-Mitchell 1 KP | 2021-12-05 12:00 | OFFLINE | 0 | 0 | 0 | 0 | 770 |  | 0.5 | 0 | 385 | 0
ML1KP-Mitchell 1 KP | 2021-12-05 13:00 | OFFLINE | 0 | 0 | 0 | 0 | 770 |  | 0.5 | 0 | 385 | 0
ML1KP-Mitchell 1 KP | 2021-12-05 14:00 | OFFLINE | 0 | 0 | 0 | 0 | 770 |  | 0.5 | 0 | 385 | 0
ML1KP-Mitchell 1 KP | 2021-12-05 15:00 | OFFLINE | 0 | 0 | 0 | 0 | 770 |  | 0.5 | 0 | 385 | 0
ML1KP-Mitchell 1 KP | 2021-12-05 16:00 | OFFLINE | 0 | 0 | 0 | 0 | 770 |  | 0.5 | 0 | 385 | 0
ML1KP-Mitchell 1 KP | 2021-12-05 17:00 | OFFLINE | 0 | 0 | 0 | 0 | 770 |  | 0.5 | 0 | 385 | 0
ML1KP-Mitchell 1 KP | 2021-12-05 18:00 | OFFLINE | 0 | 0 | 0 | 0 | 770 |  | 0.5 | 0 | 385 | 0
ML1KP-Mitchell 1 KP | 2021-12-05 19:00 | OFFLINE | 0 | 0 | 0 | 0 | 770 |  | 0.5 | 0 | 385 | 0
ML1KP-Mitchell 1 KP | 2021-12-05 20:00 | OFFLINE | 0 | 0 | 0 | 0 | 770 |  | 0.5 | 0 | 385 | 0
ML1KP-Mitchell 1 KP | 2021-12-05 21:00 | OFFLINE | 0 | 0 | 0 | 0 | 770 |  | 0.5 | 0 | 385 | 0
ML1KP-Mitchell 1 KP | 2021-12-05 22:00 | OFFLINE | 0 | 0 | 0 | 0 | 770 |  | 0.5 | 0 | 385 | 0
ML1KP-Mitchell 1 KP | 2021-12-05 23:00 | OFFLINE | 0 | 0 | 0 | 0 | 770 |  | 0.5 | 0 | 385 | 0
ML1KP-Mitchell 1 KP | 2021-12-06 | OFFLINE | 0 | 0 | 0 | 0 | 770 |  | 0.5 | 0 | 385 | 0
ML1KP-Mitchell 1 KP | 2021-12-06 01:00 | OFFLINE | 0 | 0 | 0 | 0 | 770 |  | 0.5 | 0 | 385 | 0
ML1KP-Mitchell 1 KP | 2021-12-06 02:00 | OFFLINE | 0 | 0 | 0 | 0 | 770 |  | 0.5 | 0 | 385 | 0
ML1KP-Mitchell 1 KP | 2021-12-06 03:00 | OFFLINE | 0 | 0 | 0 | 0 | 770 |  | 0.5 | 0 | 385 | 0
ML1KP-Mitchell 1 KP | 2021-12-06 04:00 | OFFLINE | 0 | 0 | 0 | 0 | 770 |  | 0.5 | 0 | 385 | 0
ML1KP-Mitchell 1 KP | 2021-12-06 05:00 | OFFLINE | 0 | 0 | 0 | 0 | 770 |  | 0.5 | 0 | 385 | 0
ML1KP-Mitchell 1 KP | 2021-12-06 06:00 | OFFLINE | 0 | 0 | 0 | 0 | 770 |  | 0.5 | 0 | 385 | 0
ML1KP-Mitchell 1 KP | 2021-12-06 07:00 | OFFLINE | 0 | 0 | 0 | 0 | 770 |  | 0.5 | 0 | 385 | 0
ML1KP-Mitchell 1 KP | 2021-12-06 08:00 | OFFLINE | 0 | 0 | 0 | 0 | 770 |  | 0.5 | 0 | 385 | 0
ML1KP-Mitchell 1 KP | 2021-12-06 09:00 | OFFLINE | 0 | 0 | 0 | 0 | 770 |  | 0.5 | 0 | 385 | 0
ML1KP-Mitchell 1 KP | 2021-12-06 10:00 | OFFLINE | 0 | 0 | 0 | 0 | 770 |  | 0.5 | 0 | 385 | 0
ML1KP-Mitchell 1 KP | 2021-12-06 11:00 | OFFLINE | 0 | 0 | 0 | 0 | 770 |  | 0.5 | 0 | 385 | 0
ML1KP-Mitchell 1 KP | 2021-12-06 12:00 | OFFLINE | 0 | 0 | 0 | 0 | 770 |  | 0.5 | 0 | 385 | 0
ML1KP-Mitchell 1 KP | 2021-12-06 13:00 | OFFLINE | 0 | 0 | 0 | 0 | 770 |  | 0.5 | 0 | 385 | 0
ML1KP-Mitchell 1 KP | 2021-12-06 14:00 | OFFLINE | 0 | 0 | 0 | 0 | 770 |  | 0.5 | 0 | 385 | 0
ML1KP-Mitchell 1 KP | 2021-12-06 15:00 | OFFLINE | 0 | 0 | 0 | 0 | 770 |  | 0.5 | 0 | 385 | 0
ML1KP-Mitchell 1 KP | 2021-12-06 16:00 | OFFLINE | 0 | 0 | 0 | 0 | 770 |  | 0.5 | 0 | 385 | 0
ML1KP-Mitchell 1 KP | 2021-12-06 17:00 | OFFLINE | 0 | 0 | 0 | 0 | 770 |  | 0.5 | 0 | 385 | 0
ML1KP-Mitchell 1 KP | 2021-12-06 18:00 | OFFLINE | 0 | 0 | 0 | 0 | 770 |  | 0.5 | 0 | 385 | 0
ML1KP-Mitchell 1 KP | 2021-12-06 19:00 | OFFLINE | 0 | 0 | 0 | 0 | 770 |  | 0.5 | 0 | 385 | 0
ML1KP-Mitchell 1 KP | 2021-12-06 20:00 | OFFLINE | 0 | 0 | 0 | 0 | 770 |  | 0.5 | 0 | 385 | 0
ML1KP-Mitchell 1 KP | 2021-12-06 21:00 | OFFLINE | 0 | 0 | 0 | 0 | 770 |  | 0.5 | 0 | 385 | 0
ML1KP-Mitchell 1 KP | 2021-12-06 22:00 | OFFLINE | 0 | 0 | 0 | 0 | 770 |  | 0.5 | 0 | 385 | 0
ML1KP-Mitchell 1 KP | 2021-12-06 23:00 | OFFLINE | 0 | 0 | 0 | 0 | 770 |  | 0.5 | 0 | 385 | 0
ML1KP-Mitchell 1 KP | 2021-12-07 | OFFLINE | 0 | 0 | 0 | 0 | 770 |  | 0.5 | 0 | 385 | 0
ML1KP-Mitchell 1 KP | 2021-12-07 01:00 | OFFLINE | 0 | 0 | 0 | 0 | 770 |  | 0.5 | 0 | 385 | 0
ML1KP-Mitchell 1 KP | 2021-12-07 02:00 | OFFLINE | 0 | 0 | 0 | 0 | 770 |  | 0.5 | 0 | 385 | 0
ML1KP-Mitchell 1 KP | 2021-12-07 03:00 | OFFLINE | 0 | 0 | 0 | 0 | 770 |  | 0.5 | 0 | 385 | 0
ML1KP-Mitchell 1 KP | 2021-12-07 04:00 | OFFLINE | 0 | 0 | 0 | 0 | 770 |  | 0.5 | 0 | 385 | 0
ML1KP-Mitchell 1 KP | 2021-12-07 05:00 | OFFLINE | 0 | 0 | 0 | 0 | 770 |  | 0.5 | 0 | 385 | 0
ML1KP-Mitchell 1 KP | 2021-12-07 06:00 | OFFLINE | 0 | 0 | 0 | 0 | 770 |  | 0.5 | 0 | 385 | 0
ML1KP-Mitchell 1 KP | 2021-12-07 07:00 | OFFLINE | 0 | 0 | 0 | 0 | 770 |  | 0.5 | 0 | 385 | 0
ML1KP-Mitchell 1 KP | 2021-12-07 08:00 | OFFLINE | 0 | 0 | 0 | 0 | 770 |  | 0.5 | 0 | 385 | 0
ML1KP-Mitchell 1 KP | 2021-12-07 09:00 | OFFLINE | 0 | 0 | 0 | 0 | 770 |  | 0.5 | 0 | 385 | 0
ML1KP-Mitchell 1 KP | 2021-12-07 10:00 | OFFLINE | 0 | 0 | 0 | 0 | 770 |  | 0.5 | 0 | 385 | 0
ML1KP-Mitchell 1 KP | 2021-12-07 11:00 | OFFLINE | 0 | 0 | 0 | 0 | 770 |  | 0.5 | 0 | 385 | 0
ML1KP-Mitchell 1 KP | 2021-12-07 12:00 | OFFLINE | 0 | 0 | 0 | 0 | 770 |  | 0.5 | 0 | 385 | 0
ML1KP-Mitchell 1 KP | 2021-12-07 13:00 | OFFLINE | 0 | 0 | 0 | 0 | 770 |  | 0.5 | 0 | 385 | 0
ML1KP-Mitchell 1 KP | 2021-12-07 14:00 | OFFLINE | 0 | 0 | 0 | 0 | 770 |  | 0.5 | 0 | 385 | 0
ML1KP-Mitchell 1 KP | 2021-12-07 15:00 | OFFLINE | 0 | 0 | 0 | 0 | 770 |  | 0.5 | 0 | 385 | 0
ML1KP-Mitchell 1 KP | 2021-12-07 16:00 | OFFLINE | 0 | 0 | 0 | 0 | 770 |  | 0.5 | 0 | 385 | 0
ML1KP-Mitchell 1 KP | 2021-12-07 17:00 | OFFLINE | 0 | 0 | 0 | 0 | 770 |  | 0.5 | 0 | 385 | 0
ML1KP-Mitchell 1 KP | 2021-12-07 18:00 | OFFLINE | 0 | 0 | 0 | 0 | 770 |  | 0.5 | 0 | 385 | 0
ML1KP-Mitchell 1 KP | 2021-12-07 19:00 | OFFLINE | 0 | 0 | 0 | 0 | 770 |  | 0.5 | 0 | 385 | 0
ML1KP-Mitchell 1 KP | 2021-12-07 20:00 | OFFLINE | 0 | 0 | 0 | 0 | 770 |  | 0.5 | 0 | 385 | 0
ML1KP-Mitchell 1 KP | 2021-12-07 21:00 | OFFLINE | 0 | 0 | 0 | 0 | 770 |  | 0.5 | 0 | 385 | 0
ML1KP-Mitchell 1 KP | 2021-12-07 22:00 | OFFLINE | 0 | 0 | 0 | 0 | 770 |  | 0.5 | 0 | 385 | 0
ML1KP-Mitchell 1 KP | 2021-12-07 23:00 | OFFLINE | 0 | 0 | 0 | 0 | 770 |  | 0.5 | 0 | 385 | 0
ML1KP-Mitchell 1 KP | 2021-12-08 | OFFLINE | 0 | 0 | 0 | 0 | 770 |  | 0.5 | 0 | 385 | 0
ML1KP-Mitchell 1 KP | 2021-12-08 01:00 | OFFLINE | 0 | 0 | 0 | 0 | 770 |  | 0.5 | 0 | 385 | 0
ML1KP-Mitchell 1 KP | 2021-12-08 02:00 | OFFLINE | 0 | 0 | 0 | 0 | 770 |  | 0.5 | 0 | 385 | 0
ML1KP-Mitchell 1 KP | 2021-12-08 03:00 | OFFLINE | 0 | 0 | 0 | 0 | 770 |  | 0.5 | 0 | 385 | 0
ML1KP-Mitchell 1 KP | 2021-12-08 04:00 | OFFLINE | 0 | 0 | 0 | 0 | 770 |  | 0.5 | 0 | 385 | 0
ML1KP-Mitchell 1 KP | 2021-12-08 05:00 | OFFLINE | 0 | 0 | 0 | 0 | 770 |  | 0.5 | 0 | 385 | 0
ML1KP-Mitchell 1 KP | 2021-12-08 06:00 | OFFLINE | 0 | 0 | 0 | 0 | 770 |  | 0.5 | 0 | 385 | 0
ML1KP-Mitchell 1 KP | 2021-12-08 07:00 | OFFLINE | 0 | 0 | 0 | 0 | 770 |  | 0.5 | 0 | 385 | 0
ML1KP-Mitchell 1 KP | 2021-12-08 08:00 | OFFLINE | 0 | 0 | 0 | 0 | 770 |  | 0.5 | 0 | 385 | 0
ML1KP-Mitchell 1 KP | 2021-12-08 09:00 | OFFLINE | 0 | 0 | 0 | 0 | 770 |  | 0.5 | 0 | 385 | 0
ML1KP-Mitchell 1 KP | 2021-12-08 10:00 | OFFLINE | 0 | 0 | 0 | 0 | 770 |  | 0.5 | 0 | 385 | 0
ML1KP-Mitchell 1 KP | 2021-12-08 11:00 | OFFLINE | 0 | 0 | 0 | 0 | 770 |  | 0.5 | 0 | 385 | 0
ML1KP-Mitchell 1 KP | 2021-12-08 12:00 | OFFLINE | 0 | 0 | 0 | 0 | 770 |  | 0.5 | 0 | 385 | 0
ML1KP-Mitchell 1 KP | 2021-12-08 13:00 | OFFLINE | 0 | 0 | 0 | 0 | 770 |  | 0.5 | 0 | 385 | 0
ML1KP-Mitchell 1 KP | 2021-12-08 14:00 | OFFLINE | 0 | 0 | 0 | 0 | 770 |  | 0.5 | 0 | 385 | 0
ML1KP-Mitchell 1 KP | 2021-12-08 15:00 | OFFLINE | 0 | 0 | 0 | 0 | 770 |  | 0.5 | 0 | 385 | 0
ML1KP-Mitchell 1 KP | 2021-12-08 16:00 | OFFLINE | 0 | 0 | 0 | 0 | 770 |  | 0.5 | 0 | 385 | 0
ML1KP-Mitchell 1 KP | 2021-12-08 17:00 | OFFLINE | 0 | 0 | 0 | 0 | 770 |  | 0.5 | 0 | 385 | 0
ML1KP-Mitchell 1 KP | 2021-12-08 18:00 | OFFLINE | 0 | 0 | 0 | 0 | 770 |  | 0.5 | 0 | 385 | 0
ML1KP-Mitchell 1 KP | 2021-12-08 19:00 | OFFLINE | 0 | 0 | 0 | 0 | 770 |  | 0.5 | 0 | 385 | 0
ML1KP-Mitchell 1 KP | 2021-12-08 20:00 | OFFLINE | 0 | 0 | 0 | 0 | 770 |  | 0.5 | 0 | 385 | 0
ML1KP-Mitchell 1 KP | 2021-12-08 21:00 | OFFLINE | 0 | 0 | 0 | 0 | 770 |  | 0.5 | 0 | 385 | 0
ML1KP-Mitchell 1 KP | 2021-12-08 22:00 | OFFLINE | 0 | 0 | 0 | 0 | 770 |  | 0.5 | 0 | 385 | 0
ML1KP-Mitchell 1 KP | 2021-12-08 23:00 | OFFLINE | 0 | 0 | 0 | 0 | 770 |  | 0.5 | 0 | 385 | 0
ML1KP-Mitchell 1 KP | 2021-12-09 | OFFLINE | 0 | 0 | 0 | 0 | 770 |  | 0.5 | 0 | 385 | 0
ML1KP-Mitchell 1 KP | 2021-12-09 01:00 | OFFLINE | 0 | 0 | 0 | 0 | 770 |  | 0.5 | 0 | 385 | 0
ML1KP-Mitchell 1 KP | 2021-12-09 02:00 | OFFLINE | 0 | 0 | 0 | 0 | 770 |  | 0.5 | 0 | 385 | 0
ML1KP-Mitchell 1 KP | 2021-12-09 03:00 | OFFLINE | 0 | 0 | 0 | 0 | 770 |  | 0.5 | 0 | 385 | 0
ML1KP-Mitchell 1 KP | 2021-12-09 04:00 | OFFLINE | 0 | 0 | 0 | 0 | 770 |  | 0.5 | 0 | 385 | 0
ML1KP-Mitchell 1 KP | 2021-12-09 05:00 | OFFLINE | 0 | 0 | 0 | 0 | 770 |  | 0.5 | 0 | 385 | 0
ML1KP-Mitchell 1 KP | 2021-12-09 06:00 | OFFLINE | 0 | 0 | 0 | 0 | 770 |  | 0.5 | 0 | 385 | 0
ML1KP-Mitchell 1 KP | 2021-12-09 07:00 | OFFLINE | 0 | 0 | 0 | 0 | 770 |  | 0.5 | 0 | 385 | 0
ML1KP-Mitchell 1 KP | 2021-12-09 08:00 | OFFLINE | 0 | 0 | 0 | 0 | 770 |  | 0.5 | 0 | 385 | 0
ML1KP-Mitchell 1 KP | 2021-12-09 09:00 | OFFLINE | 0 | 0 | 0 | 0 | 770 |  | 0.5 | 0 | 385 | 0
ML1KP-Mitchell 1 KP | 2021-12-09 10:00 | OFFLINE | 0 | 0 | 0 | 0 | 770 |  | 0.5 | 0 | 385 | 0
ML1KP-Mitchell 1 KP | 2021-12-09 11:00 | OFFLINE | 0 | 0 | 0 | 0 | 770 |  | 0.5 | 0 | 385 | 0
ML1KP-Mitchell 1 KP | 2021-12-09 12:00 | OFFLINE | 0 | 0 | 0 | 0 | 770 |  | 0.5 | 0 | 385 | 0
ML1KP-Mitchell 1 KP | 2021-12-09 13:00 | OFFLINE | 0 | 0 | 0 | 0 | 770 |  | 0.5 | 0 | 385 | 0
ML1KP-Mitchell 1 KP | 2021-12-09 14:00 | OFFLINE | 0 | 0 | 0 | 0 | 770 |  | 0.5 | 0 | 385 | 0
ML1KP-Mitchell 1 KP | 2021-12-09 15:00 | OFFLINE | 0 | 0 | 0 | 0 | 770 |  | 0.5 | 0 | 385 | 0
ML1KP-Mitchell 1 KP | 2021-12-09 16:00 | OFFLINE | 0 | 0 | 0 | 0 | 770 |  | 0.5 | 0 | 385 | 0
ML1KP-Mitchell 1 KP | 2021-12-09 17:00 | OFFLINE | 0 | 0 | 0 | 0 | 770 |  | 0.5 | 0 | 385 | 0
ML1KP-Mitchell 1 KP | 2021-12-09 18:00 | OFFLINE | 0 | 0 | 0 | 0 | 770 |  | 0.5 | 0 | 385 | 0
ML1KP-Mitchell 1 KP | 2021-12-09 19:00 | OFFLINE | 0 | 0 | 0 | 0 | 770 |  | 0.5 | 0 | 385 | 0
ML1KP-Mitchell 1 KP | 2021-12-09 20:00 | OFFLINE | 0 | 0 | 0 | 0 | 770 |  | 0.5 | 0 | 385 | 0
ML1KP-Mitchell 1 KP | 2021-12-09 21:00 | OFFLINE | 0 | 0 | 0 | 0 | 770 |  | 0.5 | 0 | 385 | 0
ML1KP-Mitchell 1 KP | 2021-12-09 22:00 | OFFLINE | 0 | 0 | 0 | 0 | 770 |  | 0.5 | 0 | 385 | 0
ML1KP-Mitchell 1 KP | 2021-12-09 23:00 | OFFLINE | 0 | 0 | 0 | 0 | 770 |  | 0.5 | 0 | 385 | 0
ML1KP-Mitchell 1 KP | 2021-12-10 | OFFLINE | 0 | 0 | 0 | 0 | 770 |  | 0.5 | 0 | 385 | 0
ML1KP-Mitchell 1 KP | 2021-12-10 01:00 | OFFLINE | 0 | 0 | 0 | 0 | 770 |  | 0.5 | 0 | 385 | 0
ML1KP-Mitchell 1 KP | 2021-12-10 02:00 | OFFLINE | 0 | 0 | 0 | 0 | 770 |  | 0.5 | 0 | 385 | 0
ML1KP-Mitchell 1 KP | 2021-12-10 03:00 | OFFLINE | 0 | 0 | 0 | 0 | 770 |  | 0.5 | 0 | 385 | 0
ML1KP-Mitchell 1 KP | 2021-12-10 04:00 | OFFLINE | 0 | 0 | 0 | 0 | 770 |  | 0.5 | 0 | 385 | 0
ML1KP-Mitchell 1 KP | 2021-12-10 05:00 | OFFLINE | 0 | 0 | 0 | 0 | 770 |  | 0.5 | 0 | 385 | 0
ML1KP-Mitchell 1 KP | 2021-12-10 06:00 | OFFLINE | 0 | 0 | 0 | 0 | 770 |  | 0.5 | 0 | 385 | 0
ML1KP-Mitchell 1 KP | 2021-12-10 07:00 | OFFLINE | 0 | 0 | 0 | 0 | 770 |  | 0.5 | 0 | 385 | 0
ML1KP-Mitchell 1 KP | 2021-12-10 08:00 | OFFLINE | 0 | 0 | 0 | 0 | 770 |  | 0.5 | 0 | 385 | 0
ML1KP-Mitchell 1 KP | 2021-12-10 09:00 | OFFLINE | 0 | 0 | 0 | 0 | 770 |  | 0.5 | 0 | 385 | 0
ML1KP-Mitchell 1 KP | 2021-12-10 10:00 | OFFLINE | 0 | 0 | 0 | 0 | 770 |  | 0.5 | 0 | 385 | 0
ML1KP-Mitchell 1 KP | 2021-12-10 11:00 | OFFLINE | 0 | 0 | 0 | 0 | 770 |  | 0.5 | 0 | 385 | 0
ML1KP-Mitchell 1 KP | 2021-12-10 12:00 | OFFLINE | 0 | 0 | 0 | 0 | 770 |  | 0.5 | 0 | 385 | 0
ML1KP-Mitchell 1 KP | 2021-12-10 13:00 | OFFLINE | 0 | 0 | 0 | 0 | 770 |  | 0.5 | 0 | 385 | 0
ML1KP-Mitchell 1 KP | 2021-12-10 14:00 | OFFLINE | 0 | 0 | 0 | 0 | 770 |  | 0.5 | 0 | 385 | 0
ML1KP-Mitchell 1 KP | 2021-12-10 15:00 | OFFLINE | 0 | 0 | 0 | 0 | 770 |  | 0.5 | 0 | 385 | 0
ML1KP-Mitchell 1 KP | 2021-12-10 16:00 | OFFLINE | 0 | 0 | 0 | 0 | 770 |  | 0.5 | 0 | 385 | 0
ML1KP-Mitchell 1 KP | 2021-12-10 17:00 | OFFLINE | 0 | 0 | 0 | 0 | 770 |  | 0.5 | 0 | 385 | 0
ML1KP-Mitchell 1 KP | 2021-12-10 18:00 | OFFLINE | 0 | 0 | 0 | 0 | 770 |  | 0.5 | 0 | 385 | 0
ML1KP-Mitchell 1 KP | 2021-12-10 19:00 | OFFLINE | 0 | 0 | 0 | 0 | 770 |  | 0.5 | 0 | 385 | 0
ML1KP-Mitchell 1 KP | 2021-12-10 20:00 | OFFLINE | 0 | 0 | 0 | 0 | 770 |  | 0.5 | 0 | 385 | 0
ML1KP-Mitchell 1 KP | 2021-12-10 21:00 | OFFLINE | 0 | 0 | 0 | 0 | 770 |  | 0.5 | 0 | 385 | 0
ML1KP-Mitchell 1 KP | 2021-12-10 22:00 | OFFLINE | 0 | 0 | 0 | 0 | 770 |  | 0.5 | 0 | 385 | 0
ML1KP-Mitchell 1 KP | 2021-12-10 23:00 | OFFLINE | 0 | 0 | 0 | 0 | 770 |  | 0.5 | 0 | 385 | 0
ML1KP-Mitchell 1 KP | 2021-12-11 | OFFLINE | 0 | 0 | 0 | 0 | 770 |  | 0.5 | 0 | 385 | 0
ML1KP-Mitchell 1 KP | 2021-12-11 01:00 | OFFLINE | 0 | 0 | 0 | 0 | 770 |  | 0.5 | 0 | 385 | 0
ML1KP-Mitchell 1 KP | 2021-12-11 02:00 | OFFLINE | 0 | 0 | 0 | 0 | 770 |  | 0.5 | 0 | 385 | 0
ML1KP-Mitchell 1 KP | 2021-12-11 03:00 | OFFLINE | 0 | 0 | 0 | 0 | 770 |  | 0.5 | 0 | 385 | 0
ML1KP-Mitchell 1 KP | 2021-12-11 04:00 | OFFLINE | 0 | 0 | 0 | 0 | 770 |  | 0.5 | 0 | 385 | 0
ML1KP-Mitchell 1 KP | 2021-12-11 05:00 | OFFLINE | 0 | 0 | 0 | 0 | 770 |  | 0.5 | 0 | 385 | 0
ML1KP-Mitchell 1 KP | 2021-12-11 06:00 | OFFLINE | 0 | 0 | 0 | 0 | 770 |  | 0.5 | 0 | 385 | 0
ML1KP-Mitchell 1 KP | 2021-12-11 07:00 | OFFLINE | 0 | 0 | 0 | 0 | 770 |  | 0.5 | 0 | 385 | 0
ML1KP-Mitchell 1 KP | 2021-12-11 08:00 | OFFLINE | 0 | 0 | 0 | 0 | 770 |  | 0.5 | 0 | 385 | 0
ML1KP-Mitchell 1 KP | 2021-12-11 09:00 | OFFLINE | 0 | 0 | 0 | 0 | 770 |  | 0.5 | 0 | 385 | 0
ML1KP-Mitchell 1 KP | 2021-12-11 10:00 | OFFLINE | 0 | 0 | 0 | 0 | 770 |  | 0.5 | 0 | 385 | 0
ML1KP-Mitchell 1 KP | 2021-12-11 11:00 | OFFLINE | 0 | 0 | 0 | 0 | 770 |  | 0.5 | 0 | 385 | 0
ML1KP-Mitchell 1 KP | 2021-12-11 12:00 | OFFLINE | 0 | 0 | 0 | 0 | 770 |  | 0.5 | 0 | 385 | 0
ML1KP-Mitchell 1 KP | 2021-12-11 13:00 | OFFLINE | 0 | 0 | 0 | 0 | 770 |  | 0.5 | 0 | 385 | 0
ML1KP-Mitchell 1 KP | 2021-12-11 14:00 | OFFLINE | 0 | 0 | 0 | 0 | 770 |  | 0.5 | 0 | 385 | 0
ML1KP-Mitchell 1 KP | 2021-12-11 15:00 | OFFLINE | 0 | 0 | 0 | 0 | 770 |  | 0.5 | 0 | 385 | 0
ML1KP-Mitchell 1 KP | 2021-12-11 16:00 | OFFLINE | 0 | 0 | 0 | 0 | 770 |  | 0.5 | 0 | 385 | 0
ML1KP-Mitchell 1 KP | 2021-12-11 17:00 | OFFLINE | 0 | 0 | 0 | 0 | 770 |  | 0.5 | 0 | 385 | 0
ML1KP-Mitchell 1 KP | 2021-12-11 18:00 | OFFLINE | 0 | 0 | 0 | 0 | 770 |  | 0.5 | 0 | 385 | 0
ML1KP-Mitchell 1 KP | 2021-12-11 19:00 | OFFLINE | 0 | 0 | 0 | 0 | 770 |  | 0.5 | 0 | 385 | 0
ML1KP-Mitchell 1 KP | 2021-12-11 20:00 | OFFLINE | 0 | 0 | 0 | 0 | 770 |  | 0.5 | 0 | 385 | 0
ML1KP-Mitchell 1 KP | 2021-12-11 21:00 | OFFLINE | 0 | 0 | 0 | 0 | 770 |  | 0.5 | 0 | 385 | 0
ML1KP-Mitchell 1 KP | 2021-12-11 22:00 | OFFLINE | 0 | 0 | 0 | 0 | 770 |  | 0.5 | 0 | 385 | 0
ML1KP-Mitchell 1 KP | 2021-12-11 23:00 | OFFLINE | 0 | 0 | 0 | 0 | 770 |  | 0.5 | 0 | 385 | 0
ML1KP-Mitchell 1 KP | 2021-12-12 | OFFLINE | 0 | 0 | 0 | 0 | 770 |  | 0.5 | 0 | 385 | 0
ML1KP-Mitchell 1 KP | 2021-12-12 01:00 | OFFLINE | 0 | 0 | 0 | 0 | 770 |  | 0.5 | 0 | 385 | 0
ML1KP-Mitchell 1 KP | 2021-12-12 02:00 | OFFLINE | 0 | 0 | 0 | 0 | 770 |  | 0.5 | 0 | 385 | 0
ML1KP-Mitchell 1 KP | 2021-12-12 03:00 | OFFLINE | 0 | 0 | 0 | 0 | 770 |  | 0.5 | 0 | 385 | 0
ML1KP-Mitchell 1 KP | 2021-12-12 04:00 | OFFLINE | 0 | 0 | 0 | 0 | 770 |  | 0.5 | 0 | 385 | 0
ML1KP-Mitchell 1 KP | 2021-12-12 05:00 | OFFLINE | 0 | 0 | 0 | 0 | 770 |  | 0.5 | 0 | 385 | 0
ML1KP-Mitchell 1 KP | 2021-12-12 06:00 | OFFLINE | 0 | 0 | 0 | 0 | 770 |  | 0.5 | 0 | 385 | 0
ML1KP-Mitchell 1 KP | 2021-12-12 07:00 | OFFLINE | 0 | 0 | 0 | 0 | 770 |  | 0.5 | 0 | 385 | 0
ML1KP-Mitchell 1 KP | 2021-12-12 08:00 | OFFLINE | 0 | 0 | 0 | 0 | 770 |  | 0.5 | 0 | 385 | 0
ML1KP-Mitchell 1 KP | 2021-12-12 09:00 | OFFLINE | 0 | 0 | 0 | 0 | 770 |  | 0.5 | 0 | 385 | 0
ML1KP-Mitchell 1 KP | 2021-12-12 10:00 | OFFLINE | 0 | 0 | 0 | 0 | 770 |  | 0.5 | 0 | 385 | 0
ML1KP-Mitchell 1 KP | 2021-12-12 11:00 | OFFLINE | 0 | 0 | 0 | 0 | 770 |  | 0.5 | 0 | 385 | 0
ML1KP-Mitchell 1 KP | 2021-12-12 12:00 | OFFLINE | 0 | 0 | 0 | 0 | 770 |  | 0.5 | 0 | 385 | 0
ML1KP-Mitchell 1 KP | 2021-12-12 13:00 | OFFLINE | 0 | 0 | 0 | 0 | 770 |  | 0.5 | 0 | 385 | 0
ML1KP-Mitchell 1 KP | 2021-12-12 14:00 | OFFLINE | 0 | 0 | 0 | 0 | 770 |  | 0.5 | 0 | 385 | 0
ML1KP-Mitchell 1 KP | 2021-12-12 15:00 | OFFLINE | 0 | 0 | 0 | 0 | 770 |  | 0.5 | 0 | 385 | 0
ML1KP-Mitchell 1 KP | 2021-12-12 16:00 | OFFLINE | 0 | 0 | 0 | 0 | 770 |  | 0.5 | 0 | 385 | 0
ML1KP-Mitchell 1 KP | 2021-12-12 17:00 | OFFLINE | 0 | 0 | 0 | 0 | 770 |  | 0.5 | 0 | 385 | 0
ML1KP-Mitchell 1 KP | 2021-12-12 18:00 | OFFLINE | 0 | 0 | 0 | 0 | 770 |  | 0.5 | 0 | 385 | 0
ML1KP-Mitchell 1 KP | 2021-12-12 19:00 | OFFLINE | 0 | 0 | 0 | 0 | 770 |  | 0.5 | 0 | 385 | 0
ML1KP-Mitchell 1 KP | 2021-12-12 20:00 | OFFLINE | 0 | 0 | 0 | 0 | 770 |  | 0.5 | 0 | 385 | 0
ML1KP-Mitchell 1 KP | 2021-12-12 21:00 | OFFLINE | 0 | 0 | 0 | 0 | 770 |  | 0.5 | 0 | 385 | 0
ML1KP-Mitchell 1 KP | 2021-12-12 22:00 | OFFLINE | 0 | 0 | 0 | 0 | 770 |  | 0.5 | 0 | 385 | 0
ML1KP-Mitchell 1 KP | 2021-12-12 23:00 | OFFLINE | 0 | 0 | 0 | 0 | 770 |  | 0.5 | 0 | 385 | 0
ML1KP-Mitchell 1 KP | 2021-12-13 | OFFLINE | 0 | 0 | 0 | 0 | 770 |  | 0.5 | 0 | 385 | 0
ML1KP-Mitchell 1 KP | 2021-12-13 01:00 | OFFLINE | 0 | 0 | 0 | 0 | 770 |  | 0.5 | 0 | 385 | 0
ML1KP-Mitchell 1 KP | 2021-12-13 02:00 | OFFLINE | 0 | 0 | 0 | 0 | 770 |  | 0.5 | 0 | 385 | 0
ML1KP-Mitchell 1 KP | 2021-12-13 03:00 | OFFLINE | 0 | 0 | 0 | 0 | 770 |  | 0.5 | 0 | 385 | 0
ML1KP-Mitchell 1 KP | 2021-12-13 04:00 | OFFLINE | 0 | 0 | 0 | 0 | 770 |  | 0.5 | 0 | 385 | 0
ML1KP-Mitchell 1 KP | 2021-12-13 05:00 | OFFLINE | 0 | 0 | 0 | 0 | 770 |  | 0.5 | 0 | 385 | 0
ML1KP-Mitchell 1 KP | 2021-12-13 06:00 | OFFLINE | 0 | 0 | 0 | 0 | 770 |  | 0.5 | 0 | 385 | 0
ML1KP-Mitchell 1 KP | 2021-12-13 07:00 | OFFLINE | 0 | 0 | 0 | 0 | 770 |  | 0.5 | 0 | 385 | 0
ML1KP-Mitchell 1 KP | 2021-12-13 08:00 | OFFLINE | 0 | 0 | 0 | 0 | 770 |  | 0.5 | 0 | 385 | 0
ML1KP-Mitchell 1 KP | 2021-12-13 09:00 | OFFLINE | 0 | 0 | 0 | 0 | 770 |  | 0.5 | 0 | 385 | 0
ML1KP-Mitchell 1 KP | 2021-12-13 10:00 | OFFLINE | 0 | 0 | 0 | 0 | 770 |  | 0.5 | 0 | 385 | 0
ML1KP-Mitchell 1 KP | 2021-12-13 11:00 | OFFLINE | 0 | 0 | 0 | 0 | 770 |  | 0.5 | 0 | 385 | 0
ML1KP-Mitchell 1 KP | 2021-12-13 12:00 | OFFLINE | 0 | 0 | 0 | 0 | 770 |  | 0.5 | 0 | 385 | 0
ML1KP-Mitchell 1 KP | 2021-12-13 13:00 | OFFLINE | 0 | 0 | 0 | 0 | 770 |  | 0.5 | 0 | 385 | 0
ML1KP-Mitchell 1 KP | 2021-12-13 14:00 | OFFLINE | 0 | 0 | 0 | 0 | 770 |  | 0.5 | 0 | 385 | 0
ML1KP-Mitchell 1 KP | 2021-12-13 15:00 | OFFLINE | 0 | 0 | 0 | 0 | 770 |  | 0.5 | 0 | 385 | 0
ML1KP-Mitchell 1 KP | 2021-12-13 16:00 | OFFLINE | 0 | 0 | 0 | 0 | 770 |  | 0.5 | 0 | 385 | 0
ML1KP-Mitchell 1 KP | 2021-12-13 17:00 | OFFLINE | 0 | 0 | 0 | 0 | 770 |  | 0.5 | 0 | 385 | 0
ML1KP-Mitchell 1 KP | 2021-12-13 18:00 | OFFLINE | 0 | 0 | 0 | 0 | 770 |  | 0.5 | 0 | 385 | 0
ML1KP-Mitchell 1 KP | 2021-12-13 19:00 | OFFLINE | 0 | 0 | 0 | 0 | 770 |  | 0.5 | 0 | 385 | 0
ML1KP-Mitchell 1 KP | 2021-12-13 20:00 | OFFLINE | 0 | 0 | 0 | 0 | 770 |  | 0.5 | 0 | 385 | 0
ML1KP-Mitchell 1 KP | 2021-12-13 21:00 | OFFLINE | 0 | 0 | 0 | 0 | 770 |  | 0.5 | 0 | 385 | 0
ML1KP-Mitchell 1 KP | 2021-12-13 22:00 | OFFLINE | 0 | 0 | 0 | 0 | 770 |  | 0.5 | 0 | 385 | 0
ML1KP-Mitchell 1 KP | 2021-12-13 23:00 | OFFLINE | 0 | 0 | 0 | 0 | 770 |  | 0.5 | 0 | 385 | 0
ML1KP-Mitchell 1 KP | 2021-12-14 | OFFLINE | 0 | 0 | 0 | 0 | 770 |  | 0.5 | 0 | 385 | 0
ML1KP-Mitchell 1 KP | 2021-12-14 01:00 | OFFLINE | 0 | 0 | 0 | 0 | 770 |  | 0.5 | 0 | 385 | 0
ML1KP-Mitchell 1 KP | 2021-12-14 02:00 | OFFLINE | 0 | 0 | 0 | 0 | 770 |  | 0.5 | 0 | 385 | 0
ML1KP-Mitchell 1 KP | 2021-12-14 03:00 | OFFLINE | 0 | 0 | 0 | 0 | 770 |  | 0.5 | 0 | 385 | 0
ML1KP-Mitchell 1 KP | 2021-12-14 04:00 | OFFLINE | 0 | 0 | 0 | 0 | 770 |  | 0.5 | 0 | 385 | 0
ML1KP-Mitchell 1 KP | 2021-12-14 05:00 | OFFLINE | 0 | 0 | 0 | 0 | 770 |  | 0.5 | 0 | 385 | 0
ML1KP-Mitchell 1 KP | 2021-12-14 06:00 | OFFLINE | 0 | 0 | 0 | 0 | 770 |  | 0.5 | 0 | 385 | 0
ML1KP-Mitchell 1 KP | 2021-12-14 07:00 | OFFLINE | 0 | 0 | 0 | 0 | 770 |  | 0.5 | 0 | 385 | 0
ML1KP-Mitchell 1 KP | 2021-12-14 08:00 | OFFLINE | 0 | 0 | 0 | 0 | 770 |  | 0.5 | 0 | 385 | 0
ML1KP-Mitchell 1 KP | 2021-12-14 09:00 | OFFLINE | 0 | 0 | 0 | 0 | 770 |  | 0.5 | 0 | 385 | 0
ML1KP-Mitchell 1 KP | 2021-12-14 10:00 | OFFLINE | 0 | 0 | 0 | 0 | 770 |  | 0.5 | 0 | 385 | 0
ML1KP-Mitchell 1 KP | 2021-12-14 11:00 | OFFLINE | 0 | 0 | 0 | 0 | 770 |  | 0.5 | 0 | 385 | 0
ML1KP-Mitchell 1 KP | 2021-12-14 12:00 | OFFLINE | 0 | 0 | 0 | 0 | 770 |  | 0.5 | 0 | 385 | 0
ML1KP-Mitchell 1 KP | 2021-12-14 13:00 | OFFLINE | 0 | 0 | 0 | 0 | 770 |  | 0.5 | 0 | 385 | 0
ML1KP-Mitchell 1 KP | 2021-12-14 14:00 | OFFLINE | 0 | 0 | 0 | 0 | 770 |  | 0.5 | 0 | 385 | 0
ML1KP-Mitchell 1 KP | 2021-12-14 15:00 | OFFLINE | 0 | 0 | 0 | 0 | 770 |  | 0.5 | 0 | 385 | 0
ML1KP-Mitchell 1 KP | 2021-12-14 16:00 | OFFLINE | 0 | 0 | 0 | 0 | 770 |  | 0.5 | 0 | 385 | 0
ML1KP-Mitchell 1 KP | 2021-12-14 17:00 | OFFLINE | 0 | 0 | 0 | 0 | 770 |  | 0.5 | 0 | 385 | 0
ML1KP-Mitchell 1 KP | 2021-12-14 18:00 | OFFLINE | 0 | 0 | 0 | 0 | 770 |  | 0.5 | 0 | 385 | 0
ML1KP-Mitchell 1 KP | 2021-12-14 19:00 | OFFLINE | 0 | 0 | 0 | 0 | 770 |  | 0.5 | 0 | 385 | 0
ML1KP-Mitchell 1 KP | 2021-12-14 20:00 | OFFLINE | 0 | 0 | 0 | 0 | 770 |  | 0.5 | 0 | 385 | 0
ML1KP-Mitchell 1 KP | 2021-12-14 21:00 | OFFLINE | 0 | 0 | 0 | 0 | 770 |  | 0.5 | 0 | 385 | 0
ML1KP-Mitchell 1 KP | 2021-12-14 22:00 | OFFLINE | 0 | 0 | 0 | 0 | 770 |  | 0.5 | 0 | 385 | 0
ML1KP-Mitchell 1 KP | 2021-12-14 23:00 | OFFLINE | 0 | 0 | 0 | 0 | 770 |  | 0.5 | 0 | 385 | 0
ML1KP-Mitchell 1 KP | 2021-12-15 | OFFLINE | 0 | 0 | 0 | 0 | 770 |  | 0.5 | 0 | 385 | 0
ML1KP-Mitchell 1 KP | 2021-12-15 01:00 | OFFLINE | 0 | 0 | 0 | 0 | 770 |  | 0.5 | 0 | 385 | 0
ML1KP-Mitchell 1 KP | 2021-12-15 02:00 | OFFLINE | 0 | 0 | 0 | 0 | 770 |  | 0.5 | 0 | 385 | 0
ML1KP-Mitchell 1 KP | 2021-12-15 03:00 | OFFLINE | 0 | 0 | 0 | 0 | 770 |  | 0.5 | 0 | 385 | 0
ML1KP-Mitchell 1 KP | 2021-12-15 04:00 | OFFLINE | 0 | 0 | 0 | 0 | 770 |  | 0.5 | 0 | 385 | 0
ML1KP-Mitchell 1 KP | 2021-12-15 05:00 | OFFLINE | 0 | 0 | 0 | 0 | 770 |  | 0.5 | 0 | 385 | 0
ML1KP-Mitchell 1 KP | 2021-12-15 06:00 | OFFLINE | 0 | 0 | 0 | 0 | 770 |  | 0.5 | 0 | 385 | 0
ML1KP-Mitchell 1 KP | 2021-12-15 07:00 | OFFLINE | 0 | 0 | 0 | 0 | 770 |  | 0.5 | 0 | 385 | 0
ML1KP-Mitchell 1 KP | 2021-12-15 08:00 | OFFLINE | 0 | 0 | 0 | 0 | 770 |  | 0.5 | 0 | 385 | 0
ML1KP-Mitchell 1 KP | 2021-12-15 09:00 | OFFLINE | 0 | 0 | 0 | 0 | 770 |  | 0.5 | 0 | 385 | 0
ML1KP-Mitchell 1 KP | 2021-12-15 10:00 | OFFLINE | 0 | 0 | 0 | 0 | 770 |  | 0.5 | 0 | 385 | 0
ML1KP-Mitchell 1 KP | 2021-12-15 11:00 | OFFLINE | 0 | 0 | 0 | 0 | 770 |  | 0.5 | 0 | 385 | 0
ML1KP-Mitchell 1 KP | 2021-12-15 12:00 | OFFLINE | 0 | 0 | 0 | 0 | 770 |  | 0.5 | 0 | 385 | 0
ML1KP-Mitchell 1 KP | 2021-12-15 13:00 | OFFLINE | 0 | 0 | 0 | 0 | 770 |  | 0.5 | 0 | 385 | 0
ML1KP-Mitchell 1 KP | 2021-12-15 14:00 | OFFLINE | 0 | 0 | 0 | 0 | 770 |  | 0.5 | 0 | 385 | 0
ML1KP-Mitchell 1 KP | 2021-12-15 15:00 | OFFLINE | 0 | 0 | 0 | 0 | 770 |  | 0.5 | 0 | 385 | 0
ML1KP-Mitchell 1 KP | 2021-12-15 16:00 | OFFLINE | 0 | 0 | 0 | 0 | 770 |  | 0.5 | 0 | 385 | 0
ML1KP-Mitchell 1 KP | 2021-12-15 17:00 | OFFLINE | 0 | 0 | 0 | 0 | 770 |  | 0.5 | 0 | 385 | 0
ML1KP-Mitchell 1 KP | 2021-12-15 18:00 | OFFLINE | 0 | 0 | 0 | 0 | 770 |  | 0.5 | 0 | 385 | 0
ML1KP-Mitchell 1 KP | 2021-12-15 19:00 | OFFLINE | 0 | 0 | 0 | 0 | 770 |  | 0.5 | 0 | 385 | 0
ML1KP-Mitchell 1 KP | 2021-12-15 20:00 | OFFLINE | 0 | 0 | 0 | 0 | 770 |  | 0.5 | 0 | 385 | 0
ML1KP-Mitchell 1 KP | 2021-12-15 21:00 | OFFLINE | 0 | 0 | 0 | 0 | 770 |  | 0.5 | 0 | 385 | 0
ML1KP-Mitchell 1 KP | 2021-12-15 22:00 | OFFLINE | 0 | 0 | 0 | 0 | 770 |  | 0.5 | 0 | 385 | 0
ML1KP-Mitchell 1 KP | 2021-12-15 23:00 | OFFLINE | 0 | 0 | 0 | 0 | 770 |  | 0.5 | 0 | 385 | 0
ML1KP-Mitchell 1 KP | 2021-12-16 | OFFLINE | 0 | 0 | 0 | 0 | 770 |  | 0.5 | 0 | 385 | 0
ML1KP-Mitchell 1 KP | 2021-12-16 01:00 | OFFLINE | 0 | 0 | 0 | 0 | 770 |  | 0.5 | 0 | 385 | 0
ML1KP-Mitchell 1 KP | 2021-12-16 02:00 | OFFLINE | 0 | 0 | 0 | 0 | 770 |  | 0.5 | 0 | 385 | 0
ML1KP-Mitchell 1 KP | 2021-12-16 03:00 | OFFLINE | 0 | 0 | 0 | 0 | 770 |  | 0.5 | 0 | 385 | 0
ML1KP-Mitchell 1 KP | 2021-12-16 04:00 | OFFLINE | 0 | 0 | 0 | 0 | 770 |  | 0.5 | 0 | 385 | 0
ML1KP-Mitchell 1 KP | 2021-12-16 05:00 | OFFLINE | 0 | 0 | 0 | 0 | 770 |  | 0.5 | 0 | 385 | 0
ML1KP-Mitchell 1 KP | 2021-12-16 06:00 | OFFLINE | 0 | 0 | 0 | 0 | 770 |  | 0.5 | 0 | 385 | 0
ML1KP-Mitchell 1 KP | 2021-12-16 07:00 | OFFLINE | 0 | 0 | 0 | 0 | 770 |  | 0.5 | 0 | 385 | 0
ML1KP-Mitchell 1 KP | 2021-12-16 08:00 | OFFLINE | 0 | 0 | 0 | 0 | 770 |  | 0.5 | 0 | 385 | 0
ML1KP-Mitchell 1 KP | 2021-12-16 09:00 | OFFLINE | 0 | 0 | 0 | 0 | 770 |  | 0.5 | 0 | 385 | 0
ML1KP-Mitchell 1 KP | 2021-12-16 10:00 | OFFLINE | 0 | 0 | 0 | 0 | 770 |  | 0.5 | 0 | 385 | 0
ML1KP-Mitchell 1 KP | 2021-12-16 11:00 | OFFLINE | 0 | 0 | 0 | 0 | 770 |  | 0.5 | 0 | 385 | 0
ML1KP-Mitchell 1 KP | 2021-12-16 12:00 | OFFLINE | 0 | 0 | 0 | 0 | 770 |  | 0.5 | 0 | 385 | 0
ML1KP-Mitchell 1 KP | 2021-12-16 13:00 | OFFLINE | 0 | 0 | 0 | 0 | 770 |  | 0.5 | 0 | 385 | 0
ML1KP-Mitchell 1 KP | 2021-12-16 14:00 | OFFLINE | 0 | 0 | 0 | 0 | 770 |  | 0.5 | 0 | 385 | 0
ML1KP-Mitchell 1 KP | 2021-12-16 15:00 | OFFLINE | 0 | 0 | 0 | 0 | 770 |  | 0.5 | 0 | 385 | 0
ML1KP-Mitchell 1 KP | 2021-12-16 16:00 | OFFLINE | 0 | 0 | 0 | 0 | 770 |  | 0.5 | 0 | 385 | 0
ML1KP-Mitchell 1 KP | 2021-12-16 17:00 | OFFLINE | 0 | 0 | 0 | 0 | 770 |  | 0.5 | 0 | 385 | 0
ML1KP-Mitchell 1 KP | 2021-12-16 18:00 | OFFLINE | 0 | 0 | 0 | 0 | 770 |  | 0.5 | 0 | 385 | 0
ML1KP-Mitchell 1 KP | 2021-12-16 19:00 | OFFLINE | 0 | 0 | 0 | 0 | 770 |  | 0.5 | 0 | 385 | 0
ML1KP-Mitchell 1 KP | 2021-12-16 20:00 | OFFLINE | 0 | 0 | 0 | 0 | 770 |  | 0.5 | 0 | 385 | 0
ML1KP-Mitchell 1 KP | 2021-12-16 21:00 | OFFLINE | 0 | 0 | 0 | 0 | 770 |  | 0.5 | 0 | 385 | 0
ML1KP-Mitchell 1 KP | 2021-12-16 22:00 | OFFLINE | 0 | 0 | 0 | 0 | 770 |  | 0.5 | 0 | 385 | 0
ML1KP-Mitchell 1 KP | 2021-12-16 23:00 | OFFLINE | 0 | 0 | 0 | 0 | 770 |  | 0.5 | 0 | 385 | 0
ML1KP-Mitchell 1 KP | 2021-12-17 | OFFLINE | 0 | 0 | 0 | 0 | 770 |  | 0.5 | 0 | 385 | 0
ML1KP-Mitchell 1 KP | 2021-12-17 01:00 | OFFLINE | 0 | 0 | 0 | 0 | 770 |  | 0.5 | 0 | 385 | 0
ML1KP-Mitchell 1 KP | 2021-12-17 02:00 | OFFLINE | 0 | 0 | 0 | 0 | 770 |  | 0.5 | 0 | 385 | 0
ML1KP-Mitchell 1 KP | 2021-12-17 03:00 | OFFLINE | 0 | 0 | 0 | 0 | 770 |  | 0.5 | 0 | 385 | 0
ML1KP-Mitchell 1 KP | 2021-12-17 04:00 | OFFLINE | 0 | 0 | 0 | 0 | 770 |  | 0.5 | 0 | 385 | 0
ML1KP-Mitchell 1 KP | 2021-12-17 05:00 | OFFLINE | 0 | 0 | 0 | 0 | 770 |  | 0.5 | 0 | 385 | 0
ML1KP-Mitchell 1 KP | 2021-12-17 06:00 | OFFLINE | 0 | 0 | 0 | 0 | 770 |  | 0.5 | 0 | 385 | 0
ML1KP-Mitchell 1 KP | 2021-12-17 07:00 | OFFLINE | 0 | 0 | 0 | 0 | 770 |  | 0.5 | 0 | 385 | 0
ML1KP-Mitchell 1 KP | 2021-12-17 08:00 | OFFLINE | 0 | 0 | 0 | 0 | 770 |  | 0.5 | 0 | 385 | 0
ML1KP-Mitchell 1 KP | 2021-12-17 09:00 | OFFLINE | 0 | 0 | 0 | 0 | 770 |  | 0.5 | 0 | 385 | 0
ML1KP-Mitchell 1 KP | 2021-12-17 10:00 | OFFLINE | 0 | 0 | 0 | 0 | 770 |  | 0.5 | 0 | 385 | 0
ML1KP-Mitchell 1 KP | 2021-12-17 11:00 | OFFLINE | 0 | 0 | 0 | 0 | 770 |  | 0.5 | 0 | 385 | 0
ML1KP-Mitchell 1 KP | 2021-12-17 12:00 | OFFLINE | 0 | 0 | 0 | 0 | 770 |  | 0.5 | 0 | 385 | 0
ML1KP-Mitchell 1 KP | 2021-12-17 13:00 | OFFLINE | 0 | 0 | 0 | 0 | 770 |  | 0.5 | 0 | 385 | 0
ML1KP-Mitchell 1 KP | 2021-12-17 14:00 | OFFLINE | 0 | 0 | 0 | 0 | 770 |  | 0.5 | 0 | 385 | 0
ML1KP-Mitchell 1 KP | 2021-12-17 15:00 | OFFLINE | 0 | 0 | 0 | 0 | 770 |  | 0.5 | 0 | 385 | 0
ML1KP-Mitchell 1 KP | 2021-12-17 16:00 | OFFLINE | 0 | 0 | 0 | 0 | 770 |  | 0.5 | 0 | 385 | 0
ML1KP-Mitchell 1 KP | 2021-12-17 17:00 | OFFLINE | 0 | 0 | 0 | 0 | 770 |  | 0.5 | 0 | 385 | 0
ML1KP-Mitchell 1 KP | 2021-12-17 18:00 | OFFLINE | 0 | 0 | 0 | 0 | 770 |  | 0.5 | 0 | 385 | 0
ML1KP-Mitchell 1 KP | 2021-12-17 19:00 | OFFLINE | 0 | 0 | 0 | 0 | 770 |  | 0.5 | 0 | 385 | 0
ML1KP-Mitchell 1 KP | 2021-12-17 20:00 | OFFLINE | 0 | 0 | 0 | 0 | 770 |  | 0.5 | 0 | 385 | 0
ML1KP-Mitchell 1 KP | 2021-12-17 21:00 | OFFLINE | 0 | 0 | 0 | 0 | 770 |  | 0.5 | 0 | 385 | 0
ML1KP-Mitchell 1 KP | 2021-12-17 22:00 | OFFLINE | 0 | 0 | 0 | 0 | 770 |  | 0.5 | 0 | 385 | 0
ML1KP-Mitchell 1 KP | 2021-12-17 23:00 | OFFLINE | 0 | 0 | 0 | 0 | 770 |  | 0.5 | 0 | 385 | 0
ML1KP-Mitchell 1 KP | 2021-12-18 | OFFLINE | 0 | 0 | 0 | 0 | 770 |  | 0.5 | 0 | 385 | 0
ML1KP-Mitchell 1 KP | 2021-12-18 01:00 | OFFLINE | 0 | 0 | 0 | 0 | 770 |  | 0.5 | 0 | 385 | 0
ML1KP-Mitchell 1 KP | 2021-12-18 02:00 | OFFLINE | 0 | 0 | 0 | 0 | 770 |  | 0.5 | 0 | 385 | 0
ML1KP-Mitchell 1 KP | 2021-12-18 03:00 | OFFLINE | 0 | 0 | 0 | 0 | 770 |  | 0.5 | 0 | 385 | 0
ML1KP-Mitchell 1 KP | 2021-12-18 04:00 | OFFLINE | 0 | 0 | 0 | 0 | 770 |  | 0.5 | 0 | 385 | 0
ML1KP-Mitchell 1 KP | 2021-12-18 05:00 | OFFLINE | 0 | 0 | 0 | 0 | 770 |  | 0.5 | 0 | 385 | 0
ML1KP-Mitchell 1 KP | 2021-12-18 06:00 | OFFLINE | 0 | 0 | 0 | 0 | 770 |  | 0.5 | 0 | 385 | 0
ML1KP-Mitchell 1 KP | 2021-12-18 07:00 | OFFLINE | 0 | 0 | 0 | 0 | 770 |  | 0.5 | 0 | 385 | 0
ML1KP-Mitchell 1 KP | 2021-12-18 08:00 | OFFLINE | 0 | 0 | 0 | 0 | 770 |  | 0.5 | 0 | 385 | 0
ML1KP-Mitchell 1 KP | 2021-12-18 09:00 | OFFLINE | 0 | 0 | 0 | 0 | 770 |  | 0.5 | 0 | 385 | 0
ML1KP-Mitchell 1 KP | 2021-12-18 10:00 | OFFLINE | 0 | 0 | 0 | 0 | 770 |  | 0.5 | 0 | 385 | 0
ML1KP-Mitchell 1 KP | 2021-12-18 11:00 | OFFLINE | 0 | 0 | 0 | 0 | 770 |  | 0.5 | 0 | 385 | 0
ML1KP-Mitchell 1 KP | 2021-12-18 12:00 | OFFLINE | 0 | 0 | 0 | 0 | 770 |  | 0.5 | 0 | 385 | 0
ML1KP-Mitchell 1 KP | 2021-12-18 13:00 | OFFLINE | 0 | 0 | 0 | 0 | 770 |  | 0.5 | 0 | 385 | 0
ML1KP-Mitchell 1 KP | 2021-12-18 14:00 | OFFLINE | 0 | 0 | 0 | 0 | 770 |  | 0.5 | 0 | 385 | 0
ML1KP-Mitchell 1 KP | 2021-12-18 15:00 | OFFLINE | 0 | 0 | 0 | 0 | 770 |  | 0.5 | 0 | 385 | 0
ML1KP-Mitchell 1 KP | 2021-12-18 16:00 | OFFLINE | 0 | 0 | 0 | 0 | 770 |  | 0.5 | 0 | 385 | 0
ML1KP-Mitchell 1 KP | 2021-12-18 17:00 | OFFLINE | 0 | 0 | 0 | 0 | 770 |  | 0.5 | 0 | 385 | 0
ML1KP-Mitchell 1 KP | 2021-12-18 18:00 | OFFLINE | 0 | 0 | 0 | 0 | 770 |  | 0.5 | 0 | 385 | 0
ML1KP-Mitchell 1 KP | 2021-12-18 19:00 | OFFLINE | 0 | 0 | 0 | 0 | 770 |  | 0.5 | 0 | 385 | 0
ML1KP-Mitchell 1 KP | 2021-12-18 20:00 | OFFLINE | 0 | 0 | 0 | 0 | 770 |  | 0.5 | 0 | 385 | 0
ML1KP-Mitchell 1 KP | 2021-12-18 21:00 | OFFLINE | 0 | 0 | 0 | 0 | 770 |  | 0.5 | 0 | 385 | 0
ML1KP-Mitchell 1 KP | 2021-12-18 22:00 | OFFLINE | 0 | 0 | 0 | 0 | 770 |  | 0.5 | 0 | 385 | 0
ML1KP-Mitchell 1 KP | 2021-12-18 23:00 | OFFLINE | 0 | 0 | 0 | 0 | 770 |  | 0.5 | 0 | 385 | 0
ML1KP-Mitchell 1 KP | 2021-12-19 | OFFLINE | 0 | 0 | 0 | 0 | 770 |  | 0.5 | 0 | 385 | 0
ML1KP-Mitchell 1 KP | 2021-12-19 01:00 | OFFLINE | 0 | 0 | 0 | 0 | 770 |  | 0.5 | 0 | 385 | 0
ML1KP-Mitchell 1 KP | 2021-12-19 02:00 | OFFLINE | 0 | 0 | 0 | 0 | 770 |  | 0.5 | 0 | 385 | 0
ML1KP-Mitchell 1 KP | 2021-12-19 03:00 | OFFLINE | 0 | 0 | 0 | 0 | 770 |  | 0.5 | 0 | 385 | 0
ML1KP-Mitchell 1 KP | 2021-12-19 04:00 | OFFLINE | 0 | 0 | 0 | 0 | 770 |  | 0.5 | 0 | 385 | 0
ML1KP-Mitchell 1 KP | 2021-12-19 05:00 | OFFLINE | 0 | 0 | 0 | 0 | 770 |  | 0.5 | 0 | 385 | 0
ML1KP-Mitchell 1 KP | 2021-12-19 06:00 | OFFLINE | 0 | 0 | 0 | 0 | 770 |  | 0.5 | 0 | 385 | 0
ML1KP-Mitchell 1 KP | 2021-12-19 07:00 | OFFLINE | 0 | 0 | 0 | 0 | 770 |  | 0.5 | 0 | 385 | 0
ML1KP-Mitchell 1 KP | 2021-12-19 08:00 | OFFLINE | 0 | 0 | 0 | 0 | 770 |  | 0.5 | 0 | 385 | 0
ML1KP-Mitchell 1 KP | 2021-12-19 09:00 | OFFLINE | 0 | 0 | 0 | 0 | 770 |  | 0.5 | 0 | 385 | 0
ML1KP-Mitchell 1 KP | 2021-12-19 10:00 | OFFLINE | 0 | 0 | 0 | 0 | 770 |  | 0.5 | 0 | 385 | 0
ML1KP-Mitchell 1 KP | 2021-12-19 11:00 | OFFLINE | 0 | 0 | 0 | 0 | 770 |  | 0.5 | 0 | 385 | 0
ML1KP-Mitchell 1 KP | 2021-12-19 12:00 | OFFLINE | 0 | 0 | 0 | 0 | 770 |  | 0.5 | 0 | 385 | 0
ML1KP-Mitchell 1 KP | 2021-12-19 13:00 | OFFLINE | 0 | 0 | 0 | 0 | 770 |  | 0.5 | 0 | 385 | 0
ML1KP-Mitchell 1 KP | 2021-12-19 14:00 | OFFLINE | 0 | 0 | 0 | 0 | 770 |  | 0.5 | 0 | 385 | 0
ML1KP-Mitchell 1 KP | 2021-12-19 15:00 | OFFLINE | 0 | 0 | 0 | 0 | 770 |  | 0.5 | 0 | 385 | 0
ML1KP-Mitchell 1 KP | 2021-12-19 16:00 | OFFLINE | 0 | 0 | 0 | 0 | 770 |  | 0.5 | 0 | 385 | 0
ML1KP-Mitchell 1 KP | 2021-12-19 17:00 | OFFLINE | 0 | 0 | 0 | 0 | 770 |  | 0.5 | 0 | 385 | 0
ML1KP-Mitchell 1 KP | 2021-12-19 18:00 | OFFLINE | 0 | 0 | 0 | 0 | 770 |  | 0.5 | 0 | 385 | 0
ML1KP-Mitchell 1 KP | 2021-12-19 19:00 | OFFLINE | 0 | 0 | 0 | 0 | 770 |  | 0.5 | 0 | 385 | 0
ML1KP-Mitchell 1 KP | 2021-12-19 20:00 | OFFLINE | 0 | 0 | 0 | 0 | 770 |  | 0.5 | 0 | 385 | 0
ML1KP-Mitchell 1 KP | 2021-12-19 21:00 | OFFLINE | 0 | 0 | 0 | 0 | 770 |  | 0.5 | 0 | 385 | 0
ML1KP-Mitchell 1 KP | 2021-12-19 22:00 | OFFLINE | 0 | 0 | 0 | 0 | 770 |  | 0.5 | 0 | 385 | 0
ML1KP-Mitchell 1 KP | 2021-12-19 23:00 | OFFLINE | 0 | 0 | 0 | 0 | 770 |  | 0.5 | 0 | 385 | 0
ML1KP-Mitchell 1 KP | 2021-12-20 | OFFLINE | 0 | 0 | 0 | 0 | 770 |  | 0.5 | 0 | 385 | 0
ML1KP-Mitchell 1 KP | 2021-12-20 01:00 | OFFLINE | 0 | 0 | 0 | 0 | 770 |  | 0.5 | 0 | 385 | 0
ML1KP-Mitchell 1 KP | 2021-12-20 02:00 | OFFLINE | 0 | 0 | 0 | 0 | 770 |  | 0.5 | 0 | 385 | 0
ML1KP-Mitchell 1 KP | 2021-12-20 03:00 | OFFLINE | 0 | 0 | 0 | 0 | 770 |  | 0.5 | 0 | 385 | 0
ML1KP-Mitchell 1 KP | 2021-12-20 04:00 | OFFLINE | 0 | 0 | 0 | 0 | 770 |  | 0.5 | 0 | 385 | 0
ML1KP-Mitchell 1 KP | 2021-12-20 05:00 | OFFLINE | 0 | 0 | 0 | 0 | 770 |  | 0.5 | 0 | 385 | 0
ML1KP-Mitchell 1 KP | 2021-12-20 06:00 | OFFLINE | 0 | 0 | 0 | 0 | 770 |  | 0.5 | 0 | 385 | 0
ML1KP-Mitchell 1 KP | 2021-12-20 07:00 | OFFLINE | 0 | 0 | 0 | 0 | 770 |  | 0.5 | 0 | 385 | 0
ML1KP-Mitchell 1 KP | 2021-12-20 08:00 | OFFLINE | 0 | 0 | 0 | 0 | 770 |  | 0.5 | 0 | 385 | 0
ML1KP-Mitchell 1 KP | 2021-12-20 09:00 | OFFLINE | 0 | 0 | 0 | 0 | 770 |  | 0.5 | 0 | 385 | 0
ML1KP-Mitchell 1 KP | 2021-12-20 10:00 | OFFLINE | 0 | 0 | 0 | 0 | 770 |  | 0.5 | 0 | 385 | 0
ML1KP-Mitchell 1 KP | 2021-12-20 11:00 | OFFLINE | 0 | 0 | 0 | 0 | 770 |  | 0.5 | 0 | 385 | 0
ML1KP-Mitchell 1 KP | 2021-12-20 12:00 | OFFLINE | 0 | 0 | 0 | 0 | 770 |  | 0.5 | 0 | 385 | 0
ML1KP-Mitchell 1 KP | 2021-12-20 13:00 | OFFLINE | 0 | 0 | 0 | 0 | 770 |  | 0.5 | 0 | 385 | 0
ML1KP-Mitchell 1 KP | 2021-12-20 14:00 | OFFLINE | 0 | 0 | 0 | 0 | 770 |  | 0.5 | 0 | 385 | 0
ML1KP-Mitchell 1 KP | 2021-12-20 15:00 | OFFLINE | 0 | 0 | 0 | 0 | 770 |  | 0.5 | 0 | 385 | 0
ML1KP-Mitchell 1 KP | 2021-12-20 16:00 | OFFLINE | 0 | 0 | 0 | 0 | 770 |  | 0.5 | 0 | 385 | 0
ML1KP-Mitchell 1 KP | 2021-12-20 17:00 | OFFLINE | 0 | 0 | 0 | 0 | 770 |  | 0.5 | 0 | 385 | 0
ML1KP-Mitchell 1 KP | 2021-12-20 18:00 | OFFLINE | 0 | 0 | 0 | 0 | 770 |  | 0.5 | 0 | 385 | 0
ML1KP-Mitchell 1 KP | 2021-12-20 19:00 | OFFLINE | 0 | 0 | 0 | 0 | 770 |  | 0.5 | 0 | 385 | 0
ML1KP-Mitchell 1 KP | 2021-12-20 20:00 | OFFLINE | 0 | 0 | 0 | 0 | 770 |  | 0.5 | 0 | 385 | 0
ML1KP-Mitchell 1 KP | 2021-12-20 21:00 | OFFLINE | 0 | 0 | 0 | 0 | 770 |  | 0.5 | 0 | 385 | 0
ML1KP-Mitchell 1 KP | 2021-12-20 22:00 | OFFLINE | 0 | 0 | 0 | 0 | 770 |  | 0.5 | 0 | 385 | 0
ML1KP-Mitchell 1 KP | 2021-12-20 23:00 | OFFLINE | 0 | 0 | 0 | 0 | 770 |  | 0.5 | 0 | 385 | 0
ML1KP-Mitchell 1 KP | 2021-12-21 | OFFLINE | 0 | 0 | 0 | 0 | 770 |  | 0.5 | 0 | 385 | 0
ML1KP-Mitchell 1 KP | 2021-12-21 01:00 | OFFLINE | 0 | 0 | 0 | 0 | 770 |  | 0.5 | 0 | 385 | 0
ML1KP-Mitchell 1 KP | 2021-12-21 02:00 | OFFLINE | 0 | 0 | 0 | 0 | 770 |  | 0.5 | 0 | 385 | 0
ML1KP-Mitchell 1 KP | 2021-12-21 03:00 | OFFLINE | 0 | 0 | 0 | 0 | 770 |  | 0.5 | 0 | 385 | 0
ML1KP-Mitchell 1 KP | 2021-12-21 04:00 | OFFLINE | 0 | 0 | 0 | 0 | 770 |  | 0.5 | 0 | 385 | 0
ML1KP-Mitchell 1 KP | 2021-12-21 05:00 | OFFLINE | 0 | 0 | 0 | 0 | 770 |  | 0.5 | 0 | 385 | 0
ML1KP-Mitchell 1 KP | 2021-12-21 06:00 | OFFLINE | 0 | 0 | 0 | 0 | 770 |  | 0.5 | 0 | 385 | 0
ML1KP-Mitchell 1 KP | 2021-12-21 07:00 | OFFLINE | 0 | 0 | 0 | 0 | 770 |  | 0.5 | 0 | 385 | 0
ML1KP-Mitchell 1 KP | 2021-12-21 08:00 | OFFLINE | 0 | 0 | 0 | 0 | 770 |  | 0.5 | 0 | 385 | 0
ML1KP-Mitchell 1 KP | 2021-12-21 09:00 | OFFLINE | 0 | 0 | 0 | 0 | 770 |  | 0.5 | 0 | 385 | 0
ML1KP-Mitchell 1 KP | 2021-12-21 10:00 | OFFLINE | 0 | 0 | 0 | 0 | 770 |  | 0.5 | 0 | 385 | 0
ML1KP-Mitchell 1 KP | 2021-12-21 11:00 | OFFLINE | 0 | 0 | 0 | 0 | 770 |  | 0.5 | 0 | 385 | 0
ML1KP-Mitchell 1 KP | 2021-12-21 12:00 | OFFLINE | 0 | 0 | 0 | 0 | 770 |  | 0.5 | 0 | 385 | 0
ML1KP-Mitchell 1 KP | 2021-12-21 13:00 | OFFLINE | 0 | 0 | 0 | 0 | 770 |  | 0.5 | 0 | 385 | 0
ML1KP-Mitchell 1 KP | 2021-12-21 14:00 | OFFLINE | 0 | 0 | 0 | 0 | 770 |  | 0.5 | 0 | 385 | 0
ML1KP-Mitchell 1 KP | 2021-12-21 15:00 | OFFLINE | 0 | 0 | 0 | 0 | 770 |  | 0.5 | 0 | 385 | 0
ML1KP-Mitchell 1 KP | 2021-12-21 16:00 | OFFLINE | 0 | 0 | 0 | 0 | 770 |  | 0.5 | 0 | 385 | 0
ML1KP-Mitchell 1 KP | 2021-12-21 17:00 | OFFLINE | 0 | 0 | 0 | 0 | 770 |  | 0.5 | 0 | 385 | 0
ML1KP-Mitchell 1 KP | 2021-12-21 18:00 | OFFLINE | 0 | 0 | 0 | 0 | 770 |  | 0.5 | 0 | 385 | 0
ML1KP-Mitchell 1 KP | 2021-12-21 19:00 | OFFLINE | 0 | 0 | 0 | 0 | 770 |  | 0.5 | 0 | 385 | 0
ML1KP-Mitchell 1 KP | 2021-12-21 20:00 | OFFLINE | 0 | 0 | 0 | 0 | 770 |  | 0.5 | 0 | 385 | 0
ML1KP-Mitchell 1 KP | 2021-12-21 21:00 | OFFLINE | 0 | 0 | 0 | 0 | 770 |  | 0.5 | 0 | 385 | 0
ML1KP-Mitchell 1 KP | 2021-12-21 22:00 | OFFLINE | 0 | 0 | 0 | 0 | 770 |  | 0.5 | 0 | 385 | 0
ML1KP-Mitchell 1 KP | 2021-12-21 23:00 | OFFLINE | 0 | 0 | 0 | 0 | 770 |  | 0.5 | 0 | 385 | 0
ML1KP-Mitchell 1 KP | 2021-12-22 | OFFLINE | 0 | 0 | 0 | 0 | 770 |  | 0.5 | 0 | 385 | 0
ML1KP-Mitchell 1 KP | 2021-12-22 01:00 | OFFLINE | 0 | 0 | 0 | 0 | 770 |  | 0.5 | 0 | 385 | 0
ML1KP-Mitchell 1 KP | 2021-12-22 02:00 | OFFLINE | 0 | 0 | 0 | 0 | 770 |  | 0.5 | 0 | 385 | 0
ML1KP-Mitchell 1 KP | 2021-12-22 03:00 | OFFLINE | 0 | 0 | 0 | 0 | 770 |  | 0.5 | 0 | 385 | 0
ML1KP-Mitchell 1 KP | 2021-12-22 04:00 | OFFLINE | 0 | 0 | 0 | 0 | 770 |  | 0.5 | 0 | 385 | 0
ML1KP-Mitchell 1 KP | 2021-12-22 05:00 | OFFLINE | 0 | 0 | 0 | 0 | 770 |  | 0.5 | 0 | 385 | 0
ML1KP-Mitchell 1 KP | 2021-12-22 06:00 | OFFLINE | 0 | 0 | 0 | 0 | 770 |  | 0.5 | 0 | 385 | 0
ML1KP-Mitchell 1 KP | 2021-12-22 07:00 | OFFLINE | 0 | 0 | 0 | 0 | 770 |  | 0.5 | 0 | 385 | 0
ML1KP-Mitchell 1 KP | 2021-12-22 08:00 | OFFLINE | 0 | 0 | 0 | 0 | 770 |  | 0.5 | 0 | 385 | 0
ML1KP-Mitchell 1 KP | 2021-12-22 09:00 | OFFLINE | 0 | 0 | 0 | 0 | 770 |  | 0.5 | 0 | 385 | 0
ML1KP-Mitchell 1 KP | 2021-12-22 10:00 | OFFLINE | 0 | 0 | 0 | 0 | 770 |  | 0.5 | 0 | 385 | 0
ML1KP-Mitchell 1 KP | 2021-12-22 11:00 | OFFLINE | 0 | 0 | 0 | 0 | 770 |  | 0.5 | 0 | 385 | 0
ML1KP-Mitchell 1 KP | 2021-12-22 12:00 | OFFLINE | 0 | 0 | 0 | 0 | 770 |  | 0.5 | 0 | 385 | 0
ML1KP-Mitchell 1 KP | 2021-12-22 13:00 | OFFLINE | 0 | 0 | 0 | 0 | 770 |  | 0.5 | 0 | 385 | 0
ML1KP-Mitchell 1 KP | 2021-12-22 14:00 | OFFLINE | 0 | 0 | 0 | 0 | 770 |  | 0.5 | 0 | 385 | 0
ML1KP-Mitchell 1 KP | 2021-12-22 15:00 | OFFLINE | 0 | 0 | 0 | 0 | 770 |  | 0.5 | 0 | 385 | 0
ML1KP-Mitchell 1 KP | 2021-12-22 16:00 | OFFLINE | 0 | 0 | 0 | 0 | 770 |  | 0.5 | 0 | 385 | 0
ML1KP-Mitchell 1 KP | 2021-12-22 17:00 | OFFLINE | 0 | 0 | 0 | 0 | 770 |  | 0.5 | 0 | 385 | 0
ML1KP-Mitchell 1 KP | 2021-12-22 18:00 | OFFLINE | 0 | 0 | 0 | 0 | 770 |  | 0.5 | 0 | 385 | 0
ML1KP-Mitchell 1 KP | 2021-12-22 19:00 | OFFLINE | 0 | 0 | 0 | 0 | 770 |  | 0.5 | 0 | 385 | 0
ML1KP-Mitchell 1 KP | 2021-12-22 20:00 | OFFLINE | 0 | 0 | 0 | 0 | 770 |  | 0.5 | 0 | 385 | 0
ML1KP-Mitchell 1 KP | 2021-12-22 21:00 | OFFLINE | 0 | 0 | 0 | 0 | 770 |  | 0.5 | 0 | 385 | 0
ML1KP-Mitchell 1 KP | 2021-12-22 22:00 | OFFLINE | 0 | 0 | 0 | 0 | 770 |  | 0.5 | 0 | 385 | 0
ML1KP-Mitchell 1 KP | 2021-12-22 23:00 | OFFLINE | 0 | 0 | 0 | 0 | 770 |  | 0.5 | 0 | 385 | 0
ML1KP-Mitchell 1 KP | 2021-12-23 | OFFLINE | 0 | 0 | 0 | 0 | 770 |  | 0.5 | 0 | 385 | 0
ML1KP-Mitchell 1 KP | 2021-12-23 01:00 | OFFLINE | 0 | 0 | 0 | 0 | 770 |  | 0.5 | 0 | 385 | 0
ML1KP-Mitchell 1 KP | 2021-12-23 02:00 | OFFLINE | 0 | 0 | 0 | 0 | 770 |  | 0.5 | 0 | 385 | 0
ML1KP-Mitchell 1 KP | 2021-12-23 03:00 | OFFLINE | 0 | 0 | 0 | 0 | 770 |  | 0.5 | 0 | 385 | 0
ML1KP-Mitchell 1 KP | 2021-12-23 04:00 | OFFLINE | 0 | 0 | 0 | 0 | 770 |  | 0.5 | 0 | 385 | 0
ML1KP-Mitchell 1 KP | 2021-12-23 05:00 | OFFLINE | 0 | 0 | 0 | 0 | 770 |  | 0.5 | 0 | 385 | 0
ML1KP-Mitchell 1 KP | 2021-12-23 06:00 | OFFLINE | 0 | 0 | 0 | 0 | 770 |  | 0.5 | 0 | 385 | 0
ML1KP-Mitchell 1 KP | 2021-12-23 07:00 | OFFLINE | 0 | 0 | 0 | 0 | 770 |  | 0.5 | 0 | 385 | 0
ML1KP-Mitchell 1 KP | 2021-12-23 08:00 | OFFLINE | 0 | 0 | 0 | 0 | 770 |  | 0.5 | 0 | 385 | 0
ML1KP-Mitchell 1 KP | 2021-12-23 09:00 | OFFLINE | 0 | 0 | 0 | 0 | 770 |  | 0.5 | 0 | 385 | 0
ML1KP-Mitchell 1 KP | 2021-12-23 10:00 | OFFLINE | 0 | 0 | 0 | 0 | 770 |  | 0.5 | 0 | 385 | 0
ML1KP-Mitchell 1 KP | 2021-12-23 11:00 | OFFLINE | 0 | 0 | 0 | 0 | 770 |  | 0.5 | 0 | 385 | 0
ML1KP-Mitchell 1 KP | 2021-12-23 12:00 | OFFLINE | 0 | 0 | 0 | 0 | 770 |  | 0.5 | 0 | 385 | 0
ML1KP-Mitchell 1 KP | 2021-12-23 13:00 | OFFLINE | 0 | 0 | 0 | 0 | 770 |  | 0.5 | 0 | 385 | 0
ML1KP-Mitchell 1 KP | 2021-12-23 14:00 | OFFLINE | 0 | 0 | 0 | 0 | 770 |  | 0.5 | 0 | 385 | 0
ML1KP-Mitchell 1 KP | 2021-12-23 15:00 | OFFLINE | 0 | 0 | 0 | 0 | 770 |  | 0.5 | 0 | 385 | 0
ML1KP-Mitchell 1 KP | 2021-12-23 16:00 | OFFLINE | 0 | 0 | 0 | 0 | 770 |  | 0.5 | 0 | 385 | 0
ML1KP-Mitchell 1 KP | 2021-12-23 17:00 | OFFLINE | 0 | 0 | 0 | 0 | 770 |  | 0.5 | 0 | 385 | 0
ML1KP-Mitchell 1 KP | 2021-12-23 18:00 | OFFLINE | 0 | 0 | 0 | 0 | 770 |  | 0.5 | 0 | 385 | 0
ML1KP-Mitchell 1 KP | 2021-12-23 19:00 | OFFLINE | 0 | 0 | 0 | 0 | 770 |  | 0.5 | 0 | 385 | 0
ML1KP-Mitchell 1 KP | 2021-12-23 20:00 | OFFLINE | 0 | 0 | 0 | 0 | 770 |  | 0.5 | 0 | 385 | 0
ML1KP-Mitchell 1 KP | 2021-12-23 21:00 | OFFLINE | 0 | 0 | 0 | 0 | 770 |  | 0.5 | 0 | 385 | 0
ML1KP-Mitchell 1 KP | 2021-12-23 22:00 | OFFLINE | 0 | 0 | 0 | 0 | 770 |  | 0.5 | 0 | 385 | 0
ML1KP-Mitchell 1 KP | 2021-12-23 23:00 | OFFLINE | 0 | 0 | 0 | 0 | 770 |  | 0.5 | 0 | 385 | 0
ML1KP-Mitchell 1 KP | 2021-12-24 | OFFLINE | 0 | 0 | 0 | 0 | 770 |  | 0.5 | 0 | 385 | 0
ML1KP-Mitchell 1 KP | 2021-12-24 01:00 | OFFLINE | 0 | 0 | 0 | 0 | 770 |  | 0.5 | 0 | 385 | 0
ML1KP-Mitchell 1 KP | 2021-12-24 02:00 | OFFLINE | 0 | 0 | 0 | 0 | 770 |  | 0.5 | 0 | 385 | 0
ML1KP-Mitchell 1 KP | 2021-12-24 03:00 | OFFLINE | 0 | 0 | 0 | 0 | 770 |  | 0.5 | 0 | 385 | 0
ML1KP-Mitchell 1 KP | 2021-12-24 04:00 | OFFLINE | 0 | 0 | 0 | 0 | 770 |  | 0.5 | 0 | 385 | 0
ML1KP-Mitchell 1 KP | 2021-12-24 05:00 | OFFLINE | 0 | 0 | 0 | 0 | 770 |  | 0.5 | 0 | 385 | 0
ML1KP-Mitchell 1 KP | 2021-12-24 06:00 | OFFLINE | 0 | 0 | 0 | 0 | 770 |  | 0.5 | 0 | 385 | 0
ML1KP-Mitchell 1 KP | 2021-12-24 07:00 | OFFLINE | 0 | 0 | 0 | 0 | 770 |  | 0.5 | 0 | 385 | 0
ML1KP-Mitchell 1 KP | 2021-12-24 08:00 | OFFLINE | 0 | 0 | 0 | 0 | 770 |  | 0.5 | 0 | 385 | 0
ML1KP-Mitchell 1 KP | 2021-12-24 09:00 | OFFLINE | 0 | 0 | 0 | 0 | 770 |  | 0.5 | 0 | 385 | 0
ML1KP-Mitchell 1 KP | 2021-12-24 10:00 | OFFLINE | 0 | 0 | 0 | 0 | 770 |  | 0.5 | 0 | 385 | 0
ML1KP-Mitchell 1 KP | 2021-12-24 11:00 | OFFLINE | 0 | 0 | 0 | 0 | 770 |  | 0.5 | 0 | 385 | 0
ML1KP-Mitchell 1 KP | 2021-12-24 12:00 | OFFLINE | 0 | 0 | 0 | 0 | 770 |  | 0.5 | 0 | 385 | 0
ML1KP-Mitchell 1 KP | 2021-12-24 13:00 | OFFLINE | 0 | 0 | 0 | 0 | 770 |  | 0.5 | 0 | 385 | 0
ML1KP-Mitchell 1 KP | 2021-12-24 14:00 | OFFLINE | 0 | 0 | 0 | 0 | 770 |  | 0.5 | 0 | 385 | 0
ML1KP-Mitchell 1 KP | 2021-12-24 15:00 | OFFLINE | 0 | 0 | 0 | 0 | 770 |  | 0.5 | 0 | 385 | 0
ML1KP-Mitchell 1 KP | 2021-12-24 16:00 | OFFLINE | 0 | 0 | 0 | 0 | 770 |  | 0.5 | 0 | 385 | 0
ML1KP-Mitchell 1 KP | 2021-12-24 17:00 | OFFLINE | 0 | 0 | 0 | 0 | 770 |  | 0.5 | 0 | 385 | 0
ML1KP-Mitchell 1 KP | 2021-12-24 18:00 | OFFLINE | 0 | 0 | 0 | 0 | 770 |  | 0.5 | 0 | 385 | 0
ML1KP-Mitchell 1 KP | 2021-12-24 19:00 | OFFLINE | 0 | 0 | 0 | 0 | 770 |  | 0.5 | 0 | 385 | 0
ML1KP-Mitchell 1 KP | 2021-12-24 20:00 | OFFLINE | 0 | 0 | 0 | 0 | 770 |  | 0.5 | 0 | 385 | 0
ML1KP-Mitchell 1 KP | 2021-12-24 21:00 | OFFLINE | 0 | 0 | 0 | 0 | 770 |  | 0.5 | 0 | 385 | 0
ML1KP-Mitchell 1 KP | 2021-12-24 22:00 | OFFLINE | 0 | 0 | 0 | 0 | 770 |  | 0.5 | 0 | 385 | 0
ML1KP-Mitchell 1 KP | 2021-12-24 23:00 | OFFLINE | 0 | 0 | 0 | 0 | 770 |  | 0.5 | 0 | 385 | 0
ML1KP-Mitchell 1 KP | 2021-12-25 | OFFLINE | 0 | 0 | 0 | 0 | 770 |  | 0.5 | 0 | 385 | 0
ML1KP-Mitchell 1 KP | 2021-12-25 01:00 | OFFLINE | 0 | 0 | 0 | 0 | 770 |  | 0.5 | 0 | 385 | 0
ML1KP-Mitchell 1 KP | 2021-12-25 02:00 | OFFLINE | 0 | 0 | 0 | 0 | 770 |  | 0.5 | 0 | 385 | 0
ML1KP-Mitchell 1 KP | 2021-12-25 03:00 | OFFLINE | 0 | 0 | 0 | 0 | 770 |  | 0.5 | 0 | 385 | 0
ML1KP-Mitchell 1 KP | 2021-12-25 04:00 | OFFLINE | 0 | 0 | 0 | 0 | 770 |  | 0.5 | 0 | 385 | 0
ML1KP-Mitchell 1 KP | 2021-12-25 05:00 | OFFLINE | 0 | 0 | 0 | 0 | 770 |  | 0.5 | 0 | 385 | 0
ML1KP-Mitchell 1 KP | 2021-12-25 06:00 | OFFLINE | 0 | 0 | 0 | 0 | 770 |  | 0.5 | 0 | 385 | 0
ML1KP-Mitchell 1 KP | 2021-12-25 07:00 | OFFLINE | 0 | 0 | 0 | 0 | 770 |  | 0.5 | 0 | 385 | 0
ML1KP-Mitchell 1 KP | 2021-12-25 08:00 | OFFLINE | 0 | 0 | 0 | 0 | 770 |  | 0.5 | 0 | 385 | 0
ML1KP-Mitchell 1 KP | 2021-12-25 09:00 | OFFLINE | 0 | 0 | 0 | 0 | 770 |  | 0.5 | 0 | 385 | 0
ML1KP-Mitchell 1 KP | 2021-12-25 10:00 | OFFLINE | 0 | 0 | 0 | 0 | 770 |  | 0.5 | 0 | 385 | 0
ML1KP-Mitchell 1 KP | 2021-12-25 11:00 | OFFLINE | 0 | 0 | 0 | 0 | 770 |  | 0.5 | 0 | 385 | 0
ML1KP-Mitchell 1 KP | 2021-12-25 12:00 | OFFLINE | 0 | 0 | 0 | 0 | 770 |  | 0.5 | 0 | 385 | 0
ML1KP-Mitchell 1 KP | 2021-12-25 13:00 | OFFLINE | 0 | 0 | 0 | 0 | 770 |  | 0.5 | 0 | 385 | 0
ML1KP-Mitchell 1 KP | 2021-12-25 14:00 | OFFLINE | 0 | 0 | 0 | 0 | 770 |  | 0.5 | 0 | 385 | 0
ML1KP-Mitchell 1 KP | 2021-12-25 15:00 | OFFLINE | 0 | 0 | 0 | 0 | 770 |  | 0.5 | 0 | 385 | 0
ML1KP-Mitchell 1 KP | 2021-12-25 16:00 | OFFLINE | 0 | 0 | 0 | 0 | 770 |  | 0.5 | 0 | 385 | 0
ML1KP-Mitchell 1 KP | 2021-12-25 17:00 | OFFLINE | 0 | 0 | 0 | 0 | 770 |  | 0.5 | 0 | 385 | 0
ML1KP-Mitchell 1 KP | 2021-12-25 18:00 | OFFLINE | 0 | 0 | 0 | 0 | 770 |  | 0.5 | 0 | 385 | 0
ML1KP-Mitchell 1 KP | 2021-12-25 19:00 | OFFLINE | 0 | 0 | 0 | 0 | 770 |  | 0.5 | 0 | 385 | 0
ML1KP-Mitchell 1 KP | 2021-12-25 20:00 | OFFLINE | 0 | 0 | 0 | 0 | 770 |  | 0.5 | 0 | 385 | 0
ML1KP-Mitchell 1 KP | 2021-12-25 21:00 | OFFLINE | 0 | 0 | 0 | 0 | 770 |  | 0.5 | 0 | 385 | 0
ML1KP-Mitchell 1 KP | 2021-12-25 22:00 | OFFLINE | 0 | 0 | 0 | 0 | 770 |  | 0.5 | 0 | 385 | 0
ML1KP-Mitchell 1 KP | 2021-12-25 23:00 | OFFLINE | 0 | 0 | 0 | 0 | 770 |  | 0.5 | 0 | 385 | 0
ML1KP-Mitchell 1 KP | 2021-12-26 | OFFLINE | 0 | 0 | 0 | 0 | 770 |  | 0.5 | 0 | 385 | 0
ML1KP-Mitchell 1 KP | 2021-12-26 01:00 | OFFLINE | 0 | 0 | 0 | 0 | 770 |  | 0.5 | 0 | 385 | 0
ML1KP-Mitchell 1 KP | 2021-12-26 02:00 | OFFLINE | 0 | 0 | 0 | 0 | 770 |  | 0.5 | 0 | 385 | 0
ML1KP-Mitchell 1 KP | 2021-12-26 03:00 | OFFLINE | 0 | 0 | 0 | 0 | 770 |  | 0.5 | 0 | 385 | 0
ML1KP-Mitchell 1 KP | 2021-12-26 04:00 | OFFLINE | 0 | 0 | 0 | 0 | 770 |  | 0.5 | 0 | 385 | 0
ML1KP-Mitchell 1 KP | 2021-12-26 05:00 | OFFLINE | 0 | 0 | 0 | 0 | 770 |  | 0.5 | 0 | 385 | 0
ML1KP-Mitchell 1 KP | 2021-12-26 06:00 | OFFLINE | 0 | 0 | 0 | 0 | 770 |  | 0.5 | 0 | 385 | 0
ML1KP-Mitchell 1 KP | 2021-12-26 07:00 | OFFLINE | 0 | 0 | 0 | 0 | 770 |  | 0.5 | 0 | 385 | 0
ML1KP-Mitchell 1 KP | 2021-12-26 08:00 | OFFLINE | 0 | 0 | 0 | 0 | 770 |  | 0.5 | 0 | 385 | 0
ML1KP-Mitchell 1 KP | 2021-12-26 09:00 | OFFLINE | 0 | 0 | 0 | 0 | 770 |  | 0.5 | 0 | 385 | 0
ML1KP-Mitchell 1 KP | 2021-12-26 10:00 | OFFLINE | 0 | 0 | 0 | 0 | 770 |  | 0.5 | 0 | 385 | 0
ML1KP-Mitchell 1 KP | 2021-12-26 11:00 | OFFLINE | 0 | 0 | 0 | 0 | 770 |  | 0.5 | 0 | 385 | 0
ML1KP-Mitchell 1 KP | 2021-12-26 12:00 | OFFLINE | 0 | 0 | 0 | 0 | 770 |  | 0.5 | 0 | 385 | 0
ML1KP-Mitchell 1 KP | 2021-12-26 13:00 | OFFLINE | 0 | 0 | 0 | 0 | 770 |  | 0.5 | 0 | 385 | 0
ML1KP-Mitchell 1 KP | 2021-12-26 14:00 | OFFLINE | 0 | 0 | 0 | 0 | 770 |  | 0.5 | 0 | 385 | 0
ML1KP-Mitchell 1 KP | 2021-12-26 15:00 | OFFLINE | 0 | 0 | 0 | 0 | 770 |  | 0.5 | 0 | 385 | 0
ML1KP-Mitchell 1 KP | 2021-12-26 16:00 | OFFLINE | 0 | 0 | 0 | 0 | 770 |  | 0.5 | 0 | 385 | 0
ML1KP-Mitchell 1 KP | 2021-12-26 17:00 | OFFLINE | 0 | 0 | 0 | 0 | 770 |  | 0.5 | 0 | 385 | 0
ML1KP-Mitchell 1 KP | 2021-12-26 18:00 | OFFLINE | 0 | 0 | 0 | 0 | 770 |  | 0.5 | 0 | 385 | 0
ML1KP-Mitchell 1 KP | 2021-12-26 19:00 | OFFLINE | 0 | 0 | 0 | 0 | 770 |  | 0.5 | 0 | 385 | 0
ML1KP-Mitchell 1 KP | 2021-12-26 20:00 | OFFLINE | 0 | 0 | 0 | 0 | 770 |  | 0.5 | 0 | 385 | 0
ML1KP-Mitchell 1 KP | 2021-12-26 21:00 | OFFLINE | 0 | 0 | 0 | 0 | 770 |  | 0.5 | 0 | 385 | 0
ML1KP-Mitchell 1 KP | 2021-12-26 22:00 | OFFLINE | 0 | 0 | 0 | 0 | 770 |  | 0.5 | 0 | 385 | 0
ML1KP-Mitchell 1 KP | 2021-12-26 23:00 | OFFLINE | 0 | 0 | 0 | 0 | 770 |  | 0.5 | 0 | 385 | 0
ML1KP-Mitchell 1 KP | 2021-12-27 | OFFLINE | 0 | 0 | 0 | 0 | 770 |  | 0.5 | 0 | 385 | 0
ML1KP-Mitchell 1 KP | 2021-12-27 01:00 | OFFLINE | 0 | 0 | 0 | 0 | 770 |  | 0.5 | 0 | 385 | 0
ML1KP-Mitchell 1 KP | 2021-12-27 02:00 | OFFLINE | 0 | 0 | 0 | 0 | 770 |  | 0.5 | 0 | 385 | 0
ML1KP-Mitchell 1 KP | 2021-12-27 03:00 | OFFLINE | 0 | 0 | 0 | 0 | 770 |  | 0.5 | 0 | 385 | 0
ML1KP-Mitchell 1 KP | 2021-12-27 04:00 | OFFLINE | 0 | 0 | 0 | 0 | 770 |  | 0.5 | 0 | 385 | 0
ML1KP-Mitchell 1 KP | 2021-12-27 05:00 | OFFLINE | 0 | 0 | 0 | 0 | 770 |  | 0.5 | 0 | 385 | 0
ML1KP-Mitchell 1 KP | 2021-12-27 06:00 | OFFLINE | 0 | 0 | 0 | 0 | 770 |  | 0.5 | 0 | 385 | 0
ML1KP-Mitchell 1 KP | 2021-12-27 07:00 | OFFLINE | 0 | 0 | 0 | 0 | 770 |  | 0.5 | 0 | 385 | 0
ML1KP-Mitchell 1 KP | 2021-12-27 08:00 | OFFLINE | 0 | 0 | 0 | 0 | 770 |  | 0.5 | 0 | 385 | 0
ML1KP-Mitchell 1 KP | 2021-12-27 09:00 | OFFLINE | 0 | 0 | 0 | 0 | 770 |  | 0.5 | 0 | 385 | 0
ML1KP-Mitchell 1 KP | 2021-12-27 10:00 | OFFLINE | 0 | 0 | 0 | 0 | 770 |  | 0.5 | 0 | 385 | 0
ML1KP-Mitchell 1 KP | 2021-12-27 11:00 | OFFLINE | 0 | 0 | 0 | 0 | 770 |  | 0.5 | 0 | 385 | 0
ML1KP-Mitchell 1 KP | 2021-12-27 12:00 | OFFLINE | 0 | 0 | 0 | 0 | 770 |  | 0.5 | 0 | 385 | 0
ML1KP-Mitchell 1 KP | 2021-12-27 13:00 | OFFLINE | 0 | 0 | 0 | 0 | 770 |  | 0.5 | 0 | 385 | 0
ML1KP-Mitchell 1 KP | 2021-12-27 14:00 | OFFLINE | 0 | 0 | 0 | 0 | 770 |  | 0.5 | 0 | 385 | 0
ML1KP-Mitchell 1 KP | 2021-12-27 15:00 | OFFLINE | 0 | 0 | 0 | 0 | 770 |  | 0.5 | 0 | 385 | 0
ML1KP-Mitchell 1 KP | 2021-12-27 16:00 | OFFLINE | 0 | 0 | 0 | 0 | 770 |  | 0.5 | 0 | 385 | 0
ML1KP-Mitchell 1 KP | 2021-12-27 17:00 | OFFLINE | 0 | 0 | 0 | 0 | 770 |  | 0.5 | 0 | 385 | 0
ML1KP-Mitchell 1 KP | 2021-12-27 18:00 | OFFLINE | 0 | 0 | 0 | 0 | 770 |  | 0.5 | 0 | 385 | 0
ML1KP-Mitchell 1 KP | 2021-12-27 19:00 | OFFLINE | 0 | 0 | 0 | 0 | 770 |  | 0.5 | 0 | 385 | 0
ML1KP-Mitchell 1 KP | 2021-12-27 20:00 | OFFLINE | 0 | 0 | 0 | 0 | 770 |  | 0.5 | 0 | 385 | 0
ML1KP-Mitchell 1 KP | 2021-12-27 21:00 | OFFLINE | 0 | 0 | 0 | 0 | 770 |  | 0.5 | 0 | 385 | 0
ML1KP-Mitchell 1 KP | 2021-12-27 22:00 | OFFLINE | 0 | 0 | 0 | 0 | 770 |  | 0.5 | 0 | 385 | 0
ML1KP-Mitchell 1 KP | 2021-12-27 23:00 | OFFLINE | 0 | 0 | 0 | 0 | 770 |  | 0.5 | 0 | 385 | 0
ML1KP-Mitchell 1 KP | 2021-12-28 | OFFLINE | 0 | 0 | 0 | 0 | 770 |  | 0.5 | 0 | 385 | 0
ML1KP-Mitchell 1 KP | 2021-12-28 01:00 | OFFLINE | 0 | 0 | 0 | 0 | 770 |  | 0.5 | 0 | 385 | 0
ML1KP-Mitchell 1 KP | 2021-12-28 02:00 | OFFLINE | 0 | 0 | 0 | 0 | 770 |  | 0.5 | 0 | 385 | 0
ML1KP-Mitchell 1 KP | 2021-12-28 03:00 | OFFLINE | 0 | 0 | 0 | 0 | 770 |  | 0.5 | 0 | 385 | 0
ML1KP-Mitchell 1 KP | 2021-12-28 04:00 | OFFLINE | 0 | 0 | 0 | 0 | 770 |  | 0.5 | 0 | 385 | 0
ML1KP-Mitchell 1 KP | 2021-12-28 05:00 | OFFLINE | 0 | 0 | 0 | 0 | 770 |  | 0.5 | 0 | 385 | 0
ML1KP-Mitchell 1 KP | 2021-12-28 06:00 | OFFLINE | 0 | 0 | 0 | 0 | 770 |  | 0.5 | 0 | 385 | 0
ML1KP-Mitchell 1 KP | 2021-12-28 07:00 | OFFLINE | 0 | 0 | 0 | 0 | 770 |  | 0.5 | 0 | 385 | 0
ML1KP-Mitchell 1 KP | 2021-12-28 08:00 | OFFLINE | 0 | 0 | 0 | 0 | 770 |  | 0.5 | 0 | 385 | 0
ML1KP-Mitchell 1 KP | 2021-12-28 09:00 | OFFLINE | 0 | 0 | 0 | 0 | 770 |  | 0.5 | 0 | 385 | 0
ML1KP-Mitchell 1 KP | 2021-12-28 10:00 | OFFLINE | 0 | 0 | 0 | 0 | 770 |  | 0.5 | 0 | 385 | 0
ML1KP-Mitchell 1 KP | 2021-12-28 11:00 | OFFLINE | 0 | 0 | 0 | 0 | 770 |  | 0.5 | 0 | 385 | 0
ML1KP-Mitchell 1 KP | 2021-12-28 12:00 | OFFLINE | 0 | 0 | 0 | 0 | 770 |  | 0.5 | 0 | 385 | 0
ML1KP-Mitchell 1 KP | 2021-12-28 13:00 | OFFLINE | 0 | 0 | 0 | 0 | 770 |  | 0.5 | 0 | 385 | 0
ML1KP-Mitchell 1 KP | 2021-12-28 14:00 | OFFLINE | 0 | 0 | 0 | 0 | 770 |  | 0.5 | 0 | 385 | 0
ML1KP-Mitchell 1 KP | 2021-12-28 15:00 | OFFLINE | 0 | 0 | 0 | 0 | 770 |  | 0.5 | 0 | 385 | 0
ML1KP-Mitchell 1 KP | 2021-12-28 16:00 | OFFLINE | 0 | 0 | 0 | 0 | 770 |  | 0.5 | 0 | 385 | 0
ML1KP-Mitchell 1 KP | 2021-12-28 17:00 | OFFLINE | 0 | 0 | 0 | 0 | 770 |  | 0.5 | 0 | 385 | 0
ML1KP-Mitchell 1 KP | 2021-12-28 18:00 | OFFLINE | 0 | 0 | 0 | 0 | 770 |  | 0.5 | 0 | 385 | 0
ML1KP-Mitchell 1 KP | 2021-12-28 19:00 | OFFLINE | 0 | 0 | 0 | 0 | 770 |  | 0.5 | 0 | 385 | 0
ML1KP-Mitchell 1 KP | 2021-12-28 20:00 | OFFLINE | 0 | 0 | 0 | 0 | 770 |  | 0.5 | 0 | 385 | 0
ML1KP-Mitchell 1 KP | 2021-12-28 21:00 | OFFLINE | 0 | 0 | 0 | 0 | 770 |  | 0.5 | 0 | 385 | 0
ML1KP-Mitchell 1 KP | 2021-12-28 22:00 | OFFLINE | 0 | 0 | 0 | 0 | 770 |  | 0.5 | 0 | 385 | 0
ML1KP-Mitchell 1 KP | 2021-12-28 23:00 | OFFLINE | 0 | 0 | 0 | 0 | 770 |  | 0.5 | 0 | 385 | 0
ML1KP-Mitchell 1 KP | 2021-12-29 | OFFLINE | 0 | 0 | 0 | 0 | 770 |  | 0.5 | 0 | 385 | 0
ML1KP-Mitchell 1 KP | 2021-12-29 01:00 | OFFLINE | 0 | 0 | 0 | 0 | 770 |  | 0.5 | 0 | 385 | 0
ML1KP-Mitchell 1 KP | 2021-12-29 02:00 | OFFLINE | 0 | 0 | 0 | 0 | 770 |  | 0.5 | 0 | 385 | 0
ML1KP-Mitchell 1 KP | 2021-12-29 03:00 | OFFLINE | 0 | 0 | 0 | 0 | 770 |  | 0.5 | 0 | 385 | 0
ML1KP-Mitchell 1 KP | 2021-12-29 04:00 | OFFLINE | 0 | 0 | 0 | 0 | 770 |  | 0.5 | 0 | 385 | 0
ML1KP-Mitchell 1 KP | 2021-12-29 05:00 | OFFLINE | 0 | 0 | 0 | 0 | 770 |  | 0.5 | 0 | 385 | 0
ML1KP-Mitchell 1 KP | 2021-12-29 06:00 | OFFLINE | 0 | 0 | 0 | 0 | 770 |  | 0.5 | 0 | 385 | 0
ML1KP-Mitchell 1 KP | 2021-12-29 07:00 | OFFLINE | 0 | 0 | 0 | 0 | 770 |  | 0.5 | 0 | 385 | 0
ML1KP-Mitchell 1 KP | 2021-12-29 08:00 | OFFLINE | 0 | 0 | 0 | 0 | 770 |  | 0.5 | 0 | 385 | 0
ML1KP-Mitchell 1 KP | 2021-12-29 09:00 | OFFLINE | 0 | 0 | 0 | 0 | 770 |  | 0.5 | 0 | 385 | 0
ML1KP-Mitchell 1 KP | 2021-12-29 10:00 | OFFLINE | 0 | 0 | 0 | 0 | 770 |  | 0.5 | 0 | 385 | 0
ML1KP-Mitchell 1 KP | 2021-12-29 11:00 | OFFLINE | 0 | 0 | 0 | 0 | 770 |  | 0.5 | 0 | 385 | 0
ML1KP-Mitchell 1 KP | 2021-12-29 12:00 | OFFLINE | 0 | 0 | 0 | 0 | 770 |  | 0.5 | 0 | 385 | 0
ML1KP-Mitchell 1 KP | 2021-12-29 13:00 | OFFLINE | 0 | 0 | 0 | 0 | 770 |  | 0.5 | 0 | 385 | 0
ML1KP-Mitchell 1 KP | 2021-12-29 14:00 | OFFLINE | 0 | 0 | 0 | 0 | 770 |  | 0.5 | 0 | 385 | 0
ML1KP-Mitchell 1 KP | 2021-12-29 15:00 | OFFLINE | 0 | 0 | 0 | 0 | 770 |  | 0.5 | 0 | 385 | 0
ML1KP-Mitchell 1 KP | 2021-12-29 16:00 | OFFLINE | 0 | 0 | 0 | 0 | 770 |  | 0.5 | 0 | 385 | 0
ML1KP-Mitchell 1 KP | 2021-12-29 17:00 | OFFLINE | 0 | 0 | 0 | 0 | 770 |  | 0.5 | 0 | 385 | 0
ML1KP-Mitchell 1 KP | 2021-12-29 18:00 | OFFLINE | 0 | 0 | 0 | 0 | 770 |  | 0.5 | 0 | 385 | 0
ML1KP-Mitchell 1 KP | 2021-12-29 19:00 | OFFLINE | 0 | 0 | 0 | 0 | 770 |  | 0.5 | 0 | 385 | 0
ML1KP-Mitchell 1 KP | 2021-12-29 20:00 | OFFLINE | 0 | 0 | 0 | 0 | 770 |  | 0.5 | 0 | 385 | 0
ML1KP-Mitchell 1 KP | 2021-12-29 21:00 | OFFLINE | 0 | 0 | 0 | 0 | 770 |  | 0.5 | 0 | 385 | 0
ML1KP-Mitchell 1 KP | 2021-12-29 22:00 | OFFLINE | 0 | 0 | 0 | 0 | 770 |  | 0.5 | 0 | 385 | 0
ML1KP-Mitchell 1 KP | 2021-12-29 23:00 | OFFLINE | 0 | 0 | 0 | 0 | 770 |  | 0.5 | 0 | 385 | 0
ML1KP-Mitchell 1 KP | 2021-12-30 | OFFLINE | 0 | 0 | 0 | 0 | 770 |  | 0.5 | 0 | 385 | 0
ML1KP-Mitchell 1 KP | 2021-12-30 01:00 | OFFLINE | 0 | 0 | 0 | 0 | 770 |  | 0.5 | 0 | 385 | 0
ML1KP-Mitchell 1 KP | 2021-12-30 02:00 | OFFLINE | 0 | 0 | 0 | 0 | 770 |  | 0.5 | 0 | 385 | 0
ML1KP-Mitchell 1 KP | 2021-12-30 03:00 | OFFLINE | 0 | 0 | 0 | 0 | 770 |  | 0.5 | 0 | 385 | 0
ML1KP-Mitchell 1 KP | 2021-12-30 04:00 | OFFLINE | 0 | 0 | 0 | 0 | 770 |  | 0.5 | 0 | 385 | 0
ML1KP-Mitchell 1 KP | 2021-12-30 05:00 | OFFLINE | 0 | 0 | 0 | 0 | 770 |  | 0.5 | 0 | 385 | 0
ML1KP-Mitchell 1 KP | 2021-12-30 06:00 | OFFLINE | 0 | 0 | 0 | 0 | 770 |  | 0.5 | 0 | 385 | 0
ML1KP-Mitchell 1 KP | 2021-12-30 07:00 | OFFLINE | 0 | 0 | 0 | 0 | 770 |  | 0.5 | 0 | 385 | 0
ML1KP-Mitchell 1 KP | 2021-12-30 08:00 | OFFLINE | 0 | 0 | 0 | 0 | 770 |  | 0.5 | 0 | 385 | 0
ML1KP-Mitchell 1 KP | 2021-12-30 09:00 | OFFLINE | 0 | 0 | 0 | 0 | 770 |  | 0.5 | 0 | 385 | 0
ML1KP-Mitchell 1 KP | 2021-12-30 10:00 | OFFLINE | 0 | 0 | 0 | 0 | 770 |  | 0.5 | 0 | 385 | 0
ML1KP-Mitchell 1 KP | 2021-12-30 11:00 | OFFLINE | 0 | 0 | 0 | 0 | 770 |  | 0.5 | 0 | 385 | 0
ML1KP-Mitchell 1 KP | 2021-12-30 12:00 | OFFLINE | 0 | 0 | 0 | 0 | 770 |  | 0.5 | 0 | 385 | 0
ML1KP-Mitchell 1 KP | 2021-12-30 13:00 | OFFLINE | 0 | 0 | 0 | 0 | 770 |  | 0.5 | 0 | 385 | 0
ML1KP-Mitchell 1 KP | 2021-12-30 14:00 | OFFLINE | 0 | 0 | 0 | 0 | 770 |  | 0.5 | 0 | 385 | 0
ML1KP-Mitchell 1 KP | 2021-12-30 15:00 | OFFLINE | 0 | 0 | 0 | 0 | 770 |  | 0.5 | 0 | 385 | 0
ML1KP-Mitchell 1 KP | 2021-12-30 16:00 | OFFLINE | 0 | 0 | 0 | 0 | 770 |  | 0.5 | 0 | 385 | 0
ML1KP-Mitchell 1 KP | 2021-12-30 17:00 | OFFLINE | 0 | 0 | 0 | 0 | 770 |  | 0.5 | 0 | 385 | 0
ML1KP-Mitchell 1 KP | 2021-12-30 18:00 | OFFLINE | 0 | 0 | 0 | 0 | 770 |  | 0.5 | 0 | 385 | 0
ML1KP-Mitchell 1 KP | 2021-12-30 19:00 | OFFLINE | 0 | 0 | 0 | 0 | 770 |  | 0.5 | 0 | 385 | 0
ML1KP-Mitchell 1 KP | 2021-12-30 20:00 | OFFLINE | 0 | 0 | 0 | 0 | 770 |  | 0.5 | 0 | 385 | 0
ML1KP-Mitchell 1 KP | 2021-12-30 21:00 | OFFLINE | 0 | 0 | 0 | 0 | 770 |  | 0.5 | 0 | 385 | 0
ML1KP-Mitchell 1 KP | 2021-12-30 22:00 | OFFLINE | 0 | 0 | 0 | 0 | 770 |  | 0.5 | 0 | 385 | 0
ML1KP-Mitchell 1 KP | 2021-12-30 23:00 | OFFLINE | 0 | 0 | 0 | 0 | 770 |  | 0.5 | 0 | 385 | 0
ML1KP-Mitchell 1 KP | 2021-12-31 | OFFLINE | 0 | 0 | 0 | 0 | 770 |  | 0.5 | 0 | 385 | 0
ML1KP-Mitchell 1 KP | 2021-12-31 01:00 | OFFLINE | 0 | 0 | 0 | 0 | 770 |  | 0.5 | 0 | 385 | 0
ML1KP-Mitchell 1 KP | 2021-12-31 02:00 | OFFLINE | 0 | 0 | 0 | 0 | 770 |  | 0.5 | 0 | 385 | 0
ML1KP-Mitchell 1 KP | 2021-12-31 03:00 | OFFLINE | 0 | 0 | 0 | 0 | 770 |  | 0.5 | 0 | 385 | 0
ML1KP-Mitchell 1 KP | 2021-12-31 04:00 | OFFLINE | 0 | 0 | 0 | 0 | 770 |  | 0.5 | 0 | 385 | 0
ML1KP-Mitchell 1 KP | 2021-12-31 05:00 | OFFLINE | 0 | 0 | 0 | 0 | 770 |  | 0.5 | 0 | 385 | 0
ML1KP-Mitchell 1 KP | 2021-12-31 06:00 | OFFLINE | 0 | 0 | 0 | 0 | 770 |  | 0.5 | 0 | 385 | 0
ML1KP-Mitchell 1 KP | 2021-12-31 07:00 | OFFLINE | 0 | 0 | 0 | 0 | 770 |  | 0.5 | 0 | 385 | 0
ML1KP-Mitchell 1 KP | 2021-12-31 08:00 | OFFLINE | 0 | 0 | 0 | 0 | 770 |  | 0.5 | 0 | 385 | 0
ML1KP-Mitchell 1 KP | 2021-12-31 09:00 | OFFLINE | 0 | 0 | 0 | 0 | 770 |  | 0.5 | 0 | 385 | 0
ML1KP-Mitchell 1 KP | 2021-12-31 10:00 | OFFLINE | 0 | 0 | 0 | 0 | 770 |  | 0.5 | 0 | 385 | 0
ML1KP-Mitchell 1 KP | 2021-12-31 11:00 | OFFLINE | 0 | 0 | 0 | 0 | 770 |  | 0.5 | 0 | 385 | 0
ML1KP-Mitchell 1 KP | 2021-12-31 12:00 | OFFLINE | 0 | 0 | 0 | 0 | 770 |  | 0.5 | 0 | 385 | 0
ML1KP-Mitchell 1 KP | 2021-12-31 13:00 | OFFLINE | 0 | 0 | 0 | 0 | 770 |  | 0.5 | 0 | 385 | 0
ML1KP-Mitchell 1 KP | 2021-12-31 14:00 | OFFLINE | 0 | 0 | 0 | 0 | 770 |  | 0.5 | 0 | 385 | 0
ML1KP-Mitchell 1 KP | 2021-12-31 15:00 | OFFLINE | 0 | 0 | 0 | 0 | 770 |  | 0.5 | 0 | 385 | 0
ML1KP-Mitchell 1 KP | 2021-12-31 16:00 | OFFLINE | 0 | 0 | 0 | 0 | 770 |  | 0.5 | 0 | 385 | 0
ML1KP-Mitchell 1 KP | 2021-12-31 17:00 | OFFLINE | 0 | 0 | 0 | 0 | 770 |  | 0.5 | 0 | 385 | 0
ML1KP-Mitchell 1 KP | 2021-12-31 18:00 | OFFLINE | 0 | 0 | 0 | 0 | 770 |  | 0.5 | 0 | 385 | 0
ML1KP-Mitchell 1 KP | 2021-12-31 19:00 | OFFLINE | 0 | 0 | 0 | 0 | 770 |  | 0.5 | 0 | 385 | 0
ML1KP-Mitchell 1 KP | 2021-12-31 20:00 | OFFLINE | 0 | 0 | 0 | 0 | 770 |  | 0.5 | 0 | 385 | 0
ML1KP-Mitchell 1 KP | 2021-12-31 21:00 | OFFLINE | 0 | 0 | 0 | 0 | 770 |  | 0.5 | 0 | 385 | 0
ML1KP-Mitchell 1 KP | 2021-12-31 22:00 | OFFLINE | 0 | 0 | 0 | 0 | 770 |  | 0.5 | 0 | 385 | 0
ML1KP-Mitchell 1 KP | 2021-12-31 23:00 | OFFLINE | 0 | 0 | 0 | 0 | 770 |  | 0.5 | 0 | 385 | 0
ML1KP-Mitchell 1 KP | 2022-01-01 | OFFLINE | 0 | 0 | 0 | 0 | 770 |  | 0.5 | 0 | 385 | 0
ML2KP-Mitchell 2 KP | 2021-12-01 01:00 | OFFLINE | 0 | 0 | 0 | 0 | 790 |  | 0.5 | 0 | 395 | 0
ML2KP-Mitchell 2 KP | 2021-12-01 02:00 | OFFLINE | 0 | 0 | 0 | 0 | 790 |  | 0.5 | 0 | 395 | 0
ML2KP-Mitchell 2 KP | 2021-12-01 03:00 | OFFLINE | 0 | 0 | 0 | 0 | 790 |  | 0.5 | 0 | 395 | 0
ML2KP-Mitchell 2 KP | 2021-12-01 04:00 | OFFLINE | 0 | 0 | 0 | 0 | 790 |  | 0.5 | 0 | 395 | 0
ML2KP-Mitchell 2 KP | 2021-12-01 05:00 | OFFLINE | 0 | 0 | 0 | 0 | 790 |  | 0.5 | 0 | 395 | 0
ML2KP-Mitchell 2 KP | 2021-12-01 06:00 | OFFLINE | 0 | 0 | 0 | 0 | 790 |  | 0.5 | 0 | 395 | 0
ML2KP-Mitchell 2 KP | 2021-12-01 07:00 | OFFLINE | 0 | 0 | 0 | 0 | 790 |  | 0.5 | 0 | 395 | 0
ML2KP-Mitchell 2 KP | 2021-12-01 08:00 | OFFLINE | 0 | 0 | 0 | 0 | 790 |  | 0.5 | 0 | 395 | 0
ML2KP-Mitchell 2 KP | 2021-12-01 09:00 | OFFLINE | 0 | 0 | 0 | 0 | 790 |  | 0.5 | 0 | 395 | 0
ML2KP-Mitchell 2 KP | 2021-12-01 10:00 | OFFLINE | 0 | 0 | 0 | 0 | 790 |  | 0.5 | 0 | 395 | 0
ML2KP-Mitchell 2 KP | 2021-12-01 11:00 | OFFLINE | 0 | 0 | 0 | 0 | 790 |  | 0.5 | 0 | 395 | 0
ML2KP-Mitchell 2 KP | 2021-12-01 12:00 | OFFLINE | 0 | 0 | 0 | 0 | 790 |  | 0.5 | 0 | 395 | 0
ML2KP-Mitchell 2 KP | 2021-12-01 13:00 | OFFLINE | 0 | 0 | 0 | 0 | 790 |  | 0.5 | 0 | 395 | 0
ML2KP-Mitchell 2 KP | 2021-12-01 14:00 | OFFLINE | 0 | 0 | 0 | 0 | 790 |  | 0.5 | 0 | 395 | 0
ML2KP-Mitchell 2 KP | 2021-12-01 15:00 | OFFLINE | 0 | 0 | 0 | 0 | 790 |  | 0.5 | 0 | 395 | 0
ML2KP-Mitchell 2 KP | 2021-12-01 16:00 | OFFLINE | 0 | 0 | 0 | 0 | 790 |  | 0.5 | 0 | 395 | 0
ML2KP-Mitchell 2 KP | 2021-12-01 17:00 | OFFLINE | 0 | 0 | 0 | 0 | 790 |  | 0.5 | 0 | 395 | 0
ML2KP-Mitchell 2 KP | 2021-12-01 18:00 | OFFLINE | 0 | 0 | 0 | 0 | 790 |  | 0.5 | 0 | 395 | 0
ML2KP-Mitchell 2 KP | 2021-12-01 19:00 | OFFLINE | 0 | 0 | 0 | 0 | 790 |  | 0.5 | 0 | 395 | 0
ML2KP-Mitchell 2 KP | 2021-12-01 20:00 | OFFLINE | 0 | 0 | 0 | 0 | 790 |  | 0.5 | 0 | 395 | 0
ML2KP-Mitchell 2 KP | 2021-12-01 21:00 | OFFLINE | 0 | 0 | 0 | 0 | 790 |  | 0.5 | 0 | 395 | 0
ML2KP-Mitchell 2 KP | 2021-12-01 22:00 | OFFLINE | 0 | 0 | 0 | 0 | 790 |  | 0.5 | 0 | 395 | 0
ML2KP-Mitchell 2 KP | 2021-12-01 23:00 | OFFLINE | 0 | 0 | 0 | 0 | 790 |  | 0.5 | 0 | 395 | 0
ML2KP-Mitchell 2 KP | 2021-12-02 | OFFLINE | 0 | 0 | 0 | 0 | 790 |  | 0.5 | 0 | 395 | 0
ML2KP-Mitchell 2 KP | 2021-12-02 01:00 | OFFLINE | 0 | 0 | 0 | 0 | 790 |  | 0.5 | 0 | 395 | 0
ML2KP-Mitchell 2 KP | 2021-12-02 02:00 | OFFLINE | 0 | 0 | 0 | 0 | 790 |  | 0.5 | 0 | 395 | 0
ML2KP-Mitchell 2 KP | 2021-12-02 03:00 | OFFLINE | 0 | 0 | 0 | 0 | 790 |  | 0.5 | 0 | 395 | 0
ML2KP-Mitchell 2 KP | 2021-12-02 04:00 | OFFLINE | 0 | 0 | 0 | 0 | 790 |  | 0.5 | 0 | 395 | 0
ML2KP-Mitchell 2 KP | 2021-12-02 05:00 | OFFLINE | 0 | 0 | 0 | 0 | 790 |  | 0.5 | 0 | 395 | 0
ML2KP-Mitchell 2 KP | 2021-12-02 06:00 | OFFLINE | 0 | 0 | 0 | 0 | 790 |  | 0.5 | 0 | 395 | 0
ML2KP-Mitchell 2 KP | 2021-12-02 07:00 | OFFLINE | 0 | 0 | 0 | 0 | 790 |  | 0.5 | 0 | 395 | 0
ML2KP-Mitchell 2 KP | 2021-12-02 08:00 | FIXED | 2.392 | 3 | 5 | 5 | 790 |  | 0.5 | 2.5 | 395 | 1.5
ML2KP-Mitchell 2 KP | 2021-12-02 09:00 | FIXED | 26.616 | 54 | 54 | 54 | 790 |  | 0.5 | 27 | 395 | 27
ML2KP-Mitchell 2 KP | 2021-12-02 10:00 | FIXED | 34.696 | 70 | 70 | 70 | 790 |  | 0.5 | 35 | 395 | 35
ML2KP-Mitchell 2 KP | 2021-12-02 11:00 | FIXED | 81.504 | 164 | 164 | 164 | 790 |  | 0.5 | 82 | 395 | 82
ML2KP-Mitchell 2 KP | 2021-12-02 12:00 | DISPATCHABLE | 198.272 | 779 | 779 | 779 | 790 |  | 0.5 | 389.5 | 395 | 389.5
ML2KP-Mitchell 2 KP | 2021-12-02 13:00 | DISPATCHABLE | 291.92 | 790 | 790 | 790 | 790 |  | 0.5 | 395 | 395 | 395
ML2KP-Mitchell 2 KP | 2021-12-02 14:00 | DISPATCHABLE | 356.616 | 790 | 790 | 790 | 790 |  | 0.5 | 395 | 395 | 395
ML2KP-Mitchell 2 KP | 2021-12-02 15:00 | DISPATCHABLE | 366.464 | 733 | 790 | 790 | 790 |  | 0.5 | 395 | 395 | 366.5
ML2KP-Mitchell 2 KP | 2021-12-02 16:00 | DISPATCHABLE | 372.864 | 746 | 790 | 790 | 790 |  | 0.5 | 395 | 395 | 373
ML2KP-Mitchell 2 KP | 2021-12-02 17:00 | DISPATCHABLE | 375.6 | 752 | 790 | 790 | 790 |  | 0.5 | 395 | 395 | 376
ML2KP-Mitchell 2 KP | 2021-12-02 18:00 | DISPATCHABLE | 376.048 | 752 | 790 | 790 | 790 |  | 0.5 | 395 | 395 | 376
ML2KP-Mitchell 2 KP | 2021-12-02 19:00 | DISPATCHABLE | 376.152 | 753 | 790 | 790 | 790 |  | 0.5 | 395 | 395 | 376.5
ML2KP-Mitchell 2 KP | 2021-12-02 20:00 | DISPATCHABLE | 375.504 | 752 | 790 | 790 | 790 |  | 0.5 | 395 | 395 | 376
ML2KP-Mitchell 2 KP | 2021-12-02 21:00 | DISPATCHABLE | 376.024 | 752 | 790 | 790 | 790 |  | 0.5 | 395 | 395 | 376
ML2KP-Mitchell 2 KP | 2021-12-02 22:00 | DISPATCHABLE | 375.056 | 752 | 790 | 790 | 790 |  | 0.5 | 395 | 395 | 376
ML2KP-Mitchell 2 KP | 2021-12-02 23:00 | DISPATCHABLE | 367.48 | 751 | 790 | 790 | 790 |  | 0.5 | 395 | 395 | 375.5
ML2KP-Mitchell 2 KP | 2021-12-03 | DISPATCHABLE | 367.92 | 790 | 790 | 790 | 790 |  | 0.5 | 395 | 395 | 395
ML2KP-Mitchell 2 KP | 2021-12-03 01:00 | DISPATCHABLE | 369.616 | 790 | 790 | 790 | 790 |  | 0.5 | 395 | 395 | 395
ML2KP-Mitchell 2 KP | 2021-12-03 02:00 | DISPATCHABLE | 383.416 | 780 | 791 | 791 | 790 |  | 0.5 | 395.5 | 395 | 390
ML2KP-Mitchell 2 KP | 2021-12-03 03:00 | DISPATCHABLE | 329.296 | 669 | 790 | 790 | 790 |  | 0.5 | 395 | 395 | 334.5
ML2KP-Mitchell 2 KP | 2021-12-03 04:00 | DISPATCHABLE | 306.648 | 650 | 790 | 790 | 790 |  | 0.5 | 395 | 395 | 325
ML2KP-Mitchell 2 KP | 2021-12-03 05:00 | DISPATCHABLE | 313.712 | 650 | 790 | 790 | 790 |  | 0.5 | 395 | 395 | 325
ML2KP-Mitchell 2 KP | 2021-12-03 06:00 | DISPATCHABLE | 311.136 | 650 | 790 | 790 | 790 |  | 0.5 | 395 | 395 | 325
ML2KP-Mitchell 2 KP | 2021-12-03 07:00 | DISPATCHABLE | 317.456 | 651 | 790 | 790 | 790 |  | 0.5 | 395 | 395 | 325.5
ML2KP-Mitchell 2 KP | 2021-12-03 08:00 | DISPATCHABLE | 325.224 | 652 | 790 | 790 | 790 |  | 0.5 | 395 | 395 | 326
ML2KP-Mitchell 2 KP | 2021-12-03 09:00 | DISPATCHABLE | 318.5375 | 651 | 790 | 790 | 790 |  | 0.5 | 395 | 395 | 325.5
ML2KP-Mitchell 2 KP | 2021-12-03 10:00 | DISPATCHABLE | 325.104 | 653 | 790 | 790 | 790 |  | 0.5 | 395 | 395 | 326.5
ML2KP-Mitchell 2 KP | 2021-12-03 11:00 | DISPATCHABLE | 330.448 | 705 | 790 | 790 | 790 |  | 0.5 | 395 | 395 | 352.5
ML2KP-Mitchell 2 KP | 2021-12-03 12:00 | DISPATCHABLE | 368.04 | 790 | 790 | 790 | 790 |  | 0.5 | 395 | 395 | 395
ML2KP-Mitchell 2 KP | 2021-12-03 13:00 | DISPATCHABLE | 386.208 | 785 | 790 | 790 | 790 |  | 0.5 | 395 | 395 | 392.5
ML2KP-Mitchell 2 KP | 2021-12-03 14:00 | DISPATCHABLE | 386.456 | 773 | 790 | 790 | 790 |  | 0.5 | 395 | 395 | 386.5
ML2KP-Mitchell 2 KP | 2021-12-03 15:00 | DISPATCHABLE | 386.792 | 774 | 790 | 790 | 790 |  | 0.5 | 395 | 395 | 387
ML2KP-Mitchell 2 KP | 2021-12-03 16:00 | DISPATCHABLE | 385.896 | 773 | 790 | 790 | 790 |  | 0.5 | 395 | 395 | 386.5
ML2KP-Mitchell 2 KP | 2021-12-03 17:00 | DISPATCHABLE | 385.712 | 772 | 790 | 790 | 790 |  | 0.5 | 395 | 395 | 386
ML2KP-Mitchell 2 KP | 2021-12-03 18:00 | DISPATCHABLE | 385.944 | 773 | 790 | 790 | 790 |  | 0.5 | 395 | 395 | 386.5
ML2KP-Mitchell 2 KP | 2021-12-03 19:00 | DISPATCHABLE | 386.224 | 773 | 790 | 790 | 790 |  | 0.5 | 395 | 395 | 386.5
ML2KP-Mitchell 2 KP | 2021-12-03 20:00 | DISPATCHABLE | 385.776 | 772 | 790 | 790 | 790 |  | 0.5 | 395 | 395 | 386
ML2KP-Mitchell 2 KP | 2021-12-03 21:00 | DISPATCHABLE | 386.088 | 773 | 790 | 790 | 790 |  | 0.5 | 395 | 395 | 386.5
ML2KP-Mitchell 2 KP | 2021-12-03 22:00 | DISPATCHABLE | 385.896 | 773 | 790 | 790 | 790 |  | 0.5 | 395 | 395 | 386.5
ML2KP-Mitchell 2 KP | 2021-12-03 23:00 | DISPATCHABLE | 385.624 | 772 | 790 | 790 | 790 |  | 0.5 | 395 | 395 | 386
ML2KP-Mitchell 2 KP | 2021-12-04 | DISPATCHABLE | 347.768 | 697 | 790 | 790 | 790 |  | 0.5 | 395 | 395 | 348.5
ML2KP-Mitchell 2 KP | 2021-12-04 01:00 | DISPATCHABLE | 314.368 | 778 | 790 | 790 | 790 |  | 0.5 | 395 | 395 | 389
ML2KP-Mitchell 2 KP | 2021-12-04 02:00 | DISPATCHABLE | 344.744 | 770 | 790 | 790 | 790 |  | 0.5 | 395 | 395 | 385
ML2KP-Mitchell 2 KP | 2021-12-04 03:00 | DISPATCHABLE | 351.248 | 770 | 790 | 790 | 790 |  | 0.5 | 395 | 395 | 385
ML2KP-Mitchell 2 KP | 2021-12-04 04:00 | DISPATCHABLE | 368.912 | 771 | 790 | 790 | 790 |  | 0.5 | 395 | 395 | 385.5
ML2KP-Mitchell 2 KP | 2021-12-04 05:00 | DISPATCHABLE | 385.28 | 773 | 790 | 790 | 790 |  | 0.5 | 395 | 395 | 386.5
ML2KP-Mitchell 2 KP | 2021-12-04 06:00 | DISPATCHABLE | 285.76 | 770 | 790 | 790 | 790 |  | 0.5 | 395 | 395 | 385
ML2KP-Mitchell 2 KP | 2021-12-04 07:00 | DISPATCHABLE | 219.48 | 776 | 790 | 790 | 790 |  | 0.5 | 395 | 395 | 388
ML2KP-Mitchell 2 KP | 2021-12-04 08:00 | DISPATCHABLE | 210.64 | 790 | 790 | 790 | 790 |  | 0.5 | 395 | 395 | 395
ML2KP-Mitchell 2 KP | 2021-12-04 09:00 | FIXED | 53.504 | 226 | 226 | 226 | 790 |  | 0.5 | 113 | 395 | 113
ML2KP-Mitchell 2 KP | 2021-12-04 10:00 | OFFLINE | 0 | 0 | 0 | 0 | 790 |  | 0.5 | 0 | 395 | 0
ML2KP-Mitchell 2 KP | 2021-12-04 11:00 | OFFLINE | 0 | 0 | 0 | 0 | 790 |  | 0.5 | 0 | 395 | 0
ML2KP-Mitchell 2 KP | 2021-12-04 12:00 | OFFLINE | 0 | 0 | 0 | 0 | 790 |  | 0.5 | 0 | 395 | 0
ML2KP-Mitchell 2 KP | 2021-12-04 13:00 | OFFLINE | 0 | 0 | 0 | 0 | 790 |  | 0.5 | 0 | 395 | 0
ML2KP-Mitchell 2 KP | 2021-12-04 14:00 | OFFLINE | 0 | 0 | 0 | 0 | 790 |  | 0.5 | 0 | 395 | 0
ML2KP-Mitchell 2 KP | 2021-12-04 15:00 | OFFLINE | 0 | 0 | 0 | 0 | 790 |  | 0.5 | 0 | 395 | 0
ML2KP-Mitchell 2 KP | 2021-12-04 16:00 | OFFLINE | 0 | 0 | 0 | 0 | 790 |  | 0.5 | 0 | 395 | 0
ML2KP-Mitchell 2 KP | 2021-12-04 17:00 | OFFLINE | 0 | 0 | 0 | 0 | 790 |  | 0.5 | 0 | 395 | 0
ML2KP-Mitchell 2 KP | 2021-12-04 18:00 | OFFLINE | 0 | 0 | 0 | 0 | 790 |  | 0.5 | 0 | 395 | 0
ML2KP-Mitchell 2 KP | 2021-12-04 19:00 | OFFLINE | 0 | 0 | 0 | 0 | 790 |  | 0.5 | 0 | 395 | 0
ML2KP-Mitchell 2 KP | 2021-12-04 20:00 | OFFLINE | 0 | 0 | 0 | 0 | 790 |  | 0.5 | 0 | 395 | 0
ML2KP-Mitchell 2 KP | 2021-12-04 21:00 | OFFLINE | 0 | 0 | 0 | 0 | 790 |  | 0.5 | 0 | 395 | 0
ML2KP-Mitchell 2 KP | 2021-12-04 22:00 | OFFLINE | 0 | 0 | 0 | 0 | 790 |  | 0.5 | 0 | 395 | 0
ML2KP-Mitchell 2 KP | 2021-12-04 23:00 | OFFLINE | 0 | 0 | 0 | 0 | 790 |  | 0.5 | 0 | 395 | 0
ML2KP-Mitchell 2 KP | 2021-12-05 | OFFLINE | 0 | 0 | 0 | 0 | 790 |  | 0.5 | 0 | 395 | 0
ML2KP-Mitchell 2 KP | 2021-12-05 01:00 | OFFLINE | 0 | 0 | 0 | 0 | 790 |  | 0.5 | 0 | 395 | 0
ML2KP-Mitchell 2 KP | 2021-12-05 02:00 | OFFLINE | 0 | 0 | 0 | 0 | 790 |  | 0.5 | 0 | 395 | 0
ML2KP-Mitchell 2 KP | 2021-12-05 03:00 | OFFLINE | 0 | 0 | 0 | 0 | 790 |  | 0.5 | 0 | 395 | 0
ML2KP-Mitchell 2 KP | 2021-12-05 04:00 | OFFLINE | 0 | 0 | 0 | 0 | 790 |  | 0.5 | 0 | 395 | 0
ML2KP-Mitchell 2 KP | 2021-12-05 05:00 | OFFLINE | 0 | 0 | 0 | 0 | 790 |  | 0.5 | 0 | 395 | 0
ML2KP-Mitchell 2 KP | 2021-12-05 06:00 | OFFLINE | 0 | 0 | 0 | 0 | 790 |  | 0.5 | 0 | 395 | 0
ML2KP-Mitchell 2 KP | 2021-12-05 07:00 | OFFLINE | 0 | 0 | 0 | 0 | 790 |  | 0.5 | 0 | 395 | 0
ML2KP-Mitchell 2 KP | 2021-12-05 08:00 | OFFLINE | 0 | 0 | 0 | 0 | 790 |  | 0.5 | 0 | 395 | 0
ML2KP-Mitchell 2 KP | 2021-12-05 09:00 | OFFLINE | 0 | 0 | 0 | 0 | 790 |  | 0.5 | 0 | 395 | 0
ML2KP-Mitchell 2 KP | 2021-12-05 10:00 | OFFLINE | 0 | 0 | 0 | 0 | 790 |  | 0.5 | 0 | 395 | 0
ML2KP-Mitchell 2 KP | 2021-12-05 11:00 | FIXED | 0.584 | 15 | 15 | 15 | 790 |  | 0.5 | 7.5 | 395 | 7.5
ML2KP-Mitchell 2 KP | 2021-12-05 12:00 | FIXED | 22.88 | 46 | 46 | 46 | 790 |  | 0.5 | 23 | 395 | 23
ML2KP-Mitchell 2 KP | 2021-12-05 13:00 | FIXED | 24.736 | 50 | 50 | 50 | 790 |  | 0.5 | 25 | 395 | 25
ML2KP-Mitchell 2 KP | 2021-12-05 14:00 | FIXED | 63.568 | 127 | 163 | 163 | 790 |  | 0.5 | 81.5 | 395 | 63.5
ML2KP-Mitchell 2 KP | 2021-12-05 15:00 | DISPATCHABLE | 187.168 | 374 | 651 | 651 | 790 |  | 0.5 | 325.5 | 395 | 187
ML2KP-Mitchell 2 KP | 2021-12-05 16:00 | DISPATCHABLE | 265.936 | 532 | 790 | 790 | 790 |  | 0.5 | 395 | 395 | 266
ML2KP-Mitchell 2 KP | 2021-12-05 17:00 | DISPATCHABLE | 280.312 | 561 | 790 | 790 | 790 |  | 0.5 | 395 | 395 | 280.5
ML2KP-Mitchell 2 KP | 2021-12-05 18:00 | DISPATCHABLE | 300.144 | 785 | 790 | 790 | 790 |  | 0.5 | 395 | 395 | 392.5
ML2KP-Mitchell 2 KP | 2021-12-05 19:00 | DISPATCHABLE | 324.888 | 790 | 790 | 790 | 790 |  | 0.5 | 395 | 395 | 395
ML2KP-Mitchell 2 KP | 2021-12-05 20:00 | DISPATCHABLE | 353.96 | 790 | 790 | 790 | 790 |  | 0.5 | 395 | 395 | 395
ML2KP-Mitchell 2 KP | 2021-12-05 21:00 | DISPATCHABLE | 362.072 | 790 | 790 | 790 | 790 |  | 0.5 | 395 | 395 | 395
ML2KP-Mitchell 2 KP | 2021-12-05 22:00 | DISPATCHABLE | 333.848 | 790 | 790 | 790 | 790 |  | 0.5 | 395 | 395 | 395
ML2KP-Mitchell 2 KP | 2021-12-05 23:00 | DISPATCHABLE | 274.936 | 790 | 790 | 790 | 790 |  | 0.5 | 395 | 395 | 395
ML2KP-Mitchell 2 KP | 2021-12-06 | DISPATCHABLE | 223.144 | 790 | 790 | 790 | 790 |  | 0.5 | 395 | 395 | 395
ML2KP-Mitchell 2 KP | 2021-12-06 01:00 | DISPATCHABLE | 190.104 | 779 | 790 | 790 | 790 |  | 0.5 | 395 | 395 | 389.5
ML2KP-Mitchell 2 KP | 2021-12-06 02:00 | DISPATCHABLE | 176.256 | 790 | 790 | 790 | 790 |  | 0.5 | 395 | 395 | 395
ML2KP-Mitchell 2 KP | 2021-12-06 03:00 | DISPATCHABLE | 157.256 | 789 | 789 | 789 | 790 |  | 0.5 | 394.5 | 395 | 394.5
ML2KP-Mitchell 2 KP | 2021-12-06 04:00 | DISPATCHABLE | 150.312 | 712 | 712 | 712 | 790 |  | 0.5 | 356 | 395 | 356
ML2KP-Mitchell 2 KP | 2021-12-06 05:00 | DISPATCHABLE | 156.76 | 752 | 752 | 752 | 790 |  | 0.5 | 376 | 395 | 376
ML2KP-Mitchell 2 KP | 2021-12-06 06:00 | DISPATCHABLE | 159.6 | 790 | 790 | 790 | 790 |  | 0.5 | 395 | 395 | 395
ML2KP-Mitchell 2 KP | 2021-12-06 07:00 | DISPATCHABLE | 174.488 | 790 | 790 | 790 | 790 |  | 0.5 | 395 | 395 | 395
ML2KP-Mitchell 2 KP | 2021-12-06 08:00 | DISPATCHABLE | 200.784 | 790 | 790 | 790 | 790 |  | 0.5 | 395 | 395 | 395
ML2KP-Mitchell 2 KP | 2021-12-06 09:00 | DISPATCHABLE | 258.424 | 790 | 790 | 790 | 790 |  | 0.5 | 395 | 395 | 395
ML2KP-Mitchell 2 KP | 2021-12-06 10:00 | DISPATCHABLE | 326.024 | 790 | 790 | 790 | 790 |  | 0.5 | 395 | 395 | 395
ML2KP-Mitchell 2 KP | 2021-12-06 11:00 | DISPATCHABLE | 365.424 | 790 | 790 | 790 | 790 |  | 0.5 | 395 | 395 | 395
ML2KP-Mitchell 2 KP | 2021-12-06 12:00 | DISPATCHABLE | 395.016 | 792 | 792 | 792 | 790 |  | 0.5 | 396 | 395 | 396
ML2KP-Mitchell 2 KP | 2021-12-06 13:00 | DISPATCHABLE | 397 | 794 | 794 | 794 | 790 |  | 0.5 | 397 | 395 | 397
ML2KP-Mitchell 2 KP | 2021-12-06 14:00 | DISPATCHABLE | 397.08 | 795 | 795 | 795 | 790 |  | 0.5 | 397.5 | 395 | 397.5
ML2KP-Mitchell 2 KP | 2021-12-06 15:00 | DISPATCHABLE | 396.72 | 794 | 794 | 794 | 790 |  | 0.5 | 397 | 395 | 397
ML2KP-Mitchell 2 KP | 2021-12-06 16:00 | DISPATCHABLE | 391.032 | 791 | 791 | 791 | 790 |  | 0.5 | 395.5 | 395 | 395.5
ML2KP-Mitchell 2 KP | 2021-12-06 17:00 | DISPATCHABLE | 370.688 | 790 | 790 | 790 | 790 |  | 0.5 | 395 | 395 | 395
ML2KP-Mitchell 2 KP | 2021-12-06 18:00 | DISPATCHABLE | 388.248 | 791 | 791 | 791 | 790 |  | 0.5 | 395.5 | 395 | 395.5
ML2KP-Mitchell 2 KP | 2021-12-06 19:00 | DISPATCHABLE | 396.688 | 794 | 794 | 794 | 790 |  | 0.5 | 397 | 395 | 397
ML2KP-Mitchell 2 KP | 2021-12-06 20:00 | DISPATCHABLE | 396.688 | 794 | 794 | 794 | 790 |  | 0.5 | 397 | 395 | 397
ML2KP-Mitchell 2 KP | 2021-12-06 21:00 | DISPATCHABLE | 396.664 | 794 | 794 | 794 | 790 |  | 0.5 | 397 | 395 | 397
ML2KP-Mitchell 2 KP | 2021-12-06 22:00 | DISPATCHABLE | 397.472 | 795 | 795 | 795 | 790 |  | 0.5 | 397.5 | 395 | 397.5
ML2KP-Mitchell 2 KP | 2021-12-06 23:00 | DISPATCHABLE | 397.704 | 795 | 851 | 851 | 790 |  | 0.5 | 425.5 | 395 | 397.5
ML2KP-Mitchell 2 KP | 2021-12-07 | DISPATCHABLE | 384.736 | 792 | 792 | 792 | 790 |  | 0.5 | 396 | 395 | 396
ML2KP-Mitchell 2 KP | 2021-12-07 01:00 | DISPATCHABLE | 380.04 | 791 | 791 | 791 | 790 |  | 0.5 | 395.5 | 395 | 395.5
ML2KP-Mitchell 2 KP | 2021-12-07 02:00 | DISPATCHABLE | 383.544 | 791 | 791 | 791 | 790 |  | 0.5 | 395.5 | 395 | 395.5
ML2KP-Mitchell 2 KP | 2021-12-07 03:00 | DISPATCHABLE | 375.568 | 790 | 790 | 790 | 790 |  | 0.5 | 395 | 395 | 395
ML2KP-Mitchell 2 KP | 2021-12-07 04:00 | DISPATCHABLE | 367.272 | 790 | 790 | 790 | 790 |  | 0.5 | 395 | 395 | 395
ML2KP-Mitchell 2 KP | 2021-12-07 05:00 | DISPATCHABLE | 382.184 | 791 | 791 | 791 | 790 |  | 0.5 | 395.5 | 395 | 395.5
ML2KP-Mitchell 2 KP | 2021-12-07 06:00 | DISPATCHABLE | 395.976 | 793 | 793 | 793 | 790 |  | 0.5 | 396.5 | 395 | 396.5
ML2KP-Mitchell 2 KP | 2021-12-07 07:00 | DISPATCHABLE | 396.384 | 793 | 793 | 793 | 790 |  | 0.5 | 396.5 | 395 | 396.5
ML2KP-Mitchell 2 KP | 2021-12-07 08:00 | DISPATCHABLE | 396.208 | 793 | 793 | 793 | 790 |  | 0.5 | 396.5 | 395 | 396.5
ML2KP-Mitchell 2 KP | 2021-12-07 09:00 | DISPATCHABLE | 395.592 | 792 | 792 | 792 | 790 |  | 0.5 | 396 | 395 | 396
ML2KP-Mitchell 2 KP | 2021-12-07 10:00 | DISPATCHABLE | 396.104 | 793 | 793 | 793 | 790 |  | 0.5 | 396.5 | 395 | 396.5
ML2KP-Mitchell 2 KP | 2021-12-07 11:00 | DISPATCHABLE | 394.992 | 792 | 792 | 792 | 790 |  | 0.5 | 396 | 395 | 396
ML2KP-Mitchell 2 KP | 2021-12-07 12:00 | DISPATCHABLE | 394.744 | 791 | 791 | 791 | 790 |  | 0.5 | 395.5 | 395 | 395.5
ML2KP-Mitchell 2 KP | 2021-12-07 13:00 | DISPATCHABLE | 394.272 | 791 | 791 | 791 | 790 |  | 0.5 | 395.5 | 395 | 395.5
ML2KP-Mitchell 2 KP | 2021-12-07 14:00 | DISPATCHABLE | 395.16 | 791 | 791 | 791 | 790 |  | 0.5 | 395.5 | 395 | 395.5
ML2KP-Mitchell 2 KP | 2021-12-07 15:00 | DISPATCHABLE | 395.264 | 792 | 792 | 792 | 790 |  | 0.5 | 396 | 395 | 396
ML2KP-Mitchell 2 KP | 2021-12-07 16:00 | DISPATCHABLE | 394.904 | 790 | 791 | 791 | 790 |  | 0.5 | 395.5 | 395 | 395
ML2KP-Mitchell 2 KP | 2021-12-07 17:00 | DISPATCHABLE | 388.728 | 779 | 790 | 790 | 790 |  | 0.5 | 395 | 395 | 389.5
ML2KP-Mitchell 2 KP | 2021-12-07 18:00 | DISPATCHABLE | 386.016 | 773 | 790 | 790 | 790 |  | 0.5 | 395 | 395 | 386.5
ML2KP-Mitchell 2 KP | 2021-12-07 19:00 | DISPATCHABLE | 386.36 | 773 | 790 | 790 | 790 |  | 0.5 | 395 | 395 | 386.5
ML2KP-Mitchell 2 KP | 2021-12-07 20:00 | DISPATCHABLE | 385.736 | 773 | 790 | 790 | 790 |  | 0.5 | 395 | 395 | 386.5
ML2KP-Mitchell 2 KP | 2021-12-07 21:00 | DISPATCHABLE | 386.24 | 772 | 790 | 790 | 790 |  | 0.5 | 395 | 395 | 386
ML2KP-Mitchell 2 KP | 2021-12-07 22:00 | DISPATCHABLE | 385.768 | 773 | 790 | 790 | 790 |  | 0.5 | 395 | 395 | 386.5
ML2KP-Mitchell 2 KP | 2021-12-07 23:00 | DISPATCHABLE | 386.368 | 772 | 790 | 790 | 790 |  | 0.5 | 395 | 395 | 386
ML2KP-Mitchell 2 KP | 2021-12-08 | DISPATCHABLE | 382.696 | 772 | 790 | 790 | 790 |  | 0.5 | 395 | 395 | 386
ML2KP-Mitchell 2 KP | 2021-12-08 01:00 | DISPATCHABLE | 386.232 | 776 | 790 | 790 | 790 |  | 0.5 | 395 | 395 | 388
ML2KP-Mitchell 2 KP | 2021-12-08 02:00 | DISPATCHABLE | 383.824 | 773 | 790 | 790 | 790 |  | 0.5 | 395 | 395 | 386.5
ML2KP-Mitchell 2 KP | 2021-12-08 03:00 | DISPATCHABLE | 384.896 | 774 | 790 | 790 | 790 |  | 0.5 | 395 | 395 | 387
ML2KP-Mitchell 2 KP | 2021-12-08 04:00 | DISPATCHABLE | 386.376 | 773 | 790 | 790 | 790 |  | 0.5 | 395 | 395 | 386.5
ML2KP-Mitchell 2 KP | 2021-12-08 05:00 | DISPATCHABLE | 385.76 | 772 | 790 | 790 | 790 |  | 0.5 | 395 | 395 | 386
ML2KP-Mitchell 2 KP | 2021-12-08 06:00 | DISPATCHABLE | 386.4 | 773 | 790 | 790 | 790 |  | 0.5 | 395 | 395 | 386.5
ML2KP-Mitchell 2 KP | 2021-12-08 07:00 | DISPATCHABLE | 381.392 | 770 | 790 | 790 | 790 |  | 0.5 | 395 | 395 | 385
ML2KP-Mitchell 2 KP | 2021-12-08 08:00 | DISPATCHABLE | 365.712 | 737 | 790 | 790 | 790 |  | 0.5 | 395 | 395 | 368.5
ML2KP-Mitchell 2 KP | 2021-12-08 09:00 | DISPATCHABLE | 355.312 | 721 | 790 | 790 | 790 |  | 0.5 | 395 | 395 | 360.5
ML2KP-Mitchell 2 KP | 2021-12-08 10:00 | DISPATCHABLE | 359.712 | 722 | 790 | 790 | 790 |  | 0.5 | 395 | 395 | 361
ML2KP-Mitchell 2 KP | 2021-12-08 11:00 | DISPATCHABLE | 360.144 | 722 | 790 | 790 | 790 |  | 0.5 | 395 | 395 | 361
ML2KP-Mitchell 2 KP | 2021-12-08 12:00 | DISPATCHABLE | 361.056 | 723 | 790 | 790 | 790 |  | 0.5 | 395 | 395 | 361.5
ML2KP-Mitchell 2 KP | 2021-12-08 13:00 | DISPATCHABLE | 360.88 | 723 | 790 | 790 | 790 |  | 0.5 | 395 | 395 | 361.5
ML2KP-Mitchell 2 KP | 2021-12-08 14:00 | DISPATCHABLE | 360.304 | 722 | 790 | 790 | 790 |  | 0.5 | 395 | 395 | 361
ML2KP-Mitchell 2 KP | 2021-12-08 15:00 | DISPATCHABLE | 361.408 | 723 | 790 | 790 | 790 |  | 0.5 | 395 | 395 | 361.5
ML2KP-Mitchell 2 KP | 2021-12-08 16:00 | DISPATCHABLE | 360.784 | 722 | 790 | 790 | 790 |  | 0.5 | 395 | 395 | 361
ML2KP-Mitchell 2 KP | 2021-12-08 17:00 | DISPATCHABLE | 360.464 | 722 | 790 | 790 | 790 |  | 0.5 | 395 | 395 | 361
ML2KP-Mitchell 2 KP | 2021-12-08 18:00 | DISPATCHABLE | 352.32 | 709 | 790 | 790 | 790 |  | 0.5 | 395 | 395 | 354.5
ML2KP-Mitchell 2 KP | 2021-12-08 19:00 | DISPATCHABLE | 350.944 | 703 | 790 | 790 | 790 |  | 0.5 | 395 | 395 | 351.5
ML2KP-Mitchell 2 KP | 2021-12-08 20:00 | DISPATCHABLE | 351.088 | 703 | 790 | 790 | 790 |  | 0.5 | 395 | 395 | 351.5
ML2KP-Mitchell 2 KP | 2021-12-08 21:00 | DISPATCHABLE | 352.096 | 705 | 790 | 790 | 790 |  | 0.5 | 395 | 395 | 352.5
ML2KP-Mitchell 2 KP | 2021-12-08 22:00 | DISPATCHABLE | 351.712 | 704 | 790 | 790 | 790 |  | 0.5 | 395 | 395 | 352
ML2KP-Mitchell 2 KP | 2021-12-08 23:00 | DISPATCHABLE | 352.304 | 705 | 790 | 790 | 790 |  | 0.5 | 395 | 395 | 352.5
ML2KP-Mitchell 2 KP | 2021-12-09 | DISPATCHABLE | 352.192 | 705 | 790 | 790 | 790 |  | 0.5 | 395 | 395 | 352.5
ML2KP-Mitchell 2 KP | 2021-12-09 01:00 | DISPATCHABLE | 352.112 | 736 | 790 | 790 | 790 |  | 0.5 | 395 | 395 | 368
ML2KP-Mitchell 2 KP | 2021-12-09 02:00 | DISPATCHABLE | 351.792 | 705 | 790 | 790 | 790 |  | 0.5 | 395 | 395 | 352.5
ML2KP-Mitchell 2 KP | 2021-12-09 03:00 | DISPATCHABLE | 351.792 | 704 | 790 | 790 | 790 |  | 0.5 | 395 | 395 | 352
ML2KP-Mitchell 2 KP | 2021-12-09 04:00 | DISPATCHABLE | 350.912 | 703 | 790 | 790 | 790 |  | 0.5 | 395 | 395 | 351.5
ML2KP-Mitchell 2 KP | 2021-12-09 05:00 | DISPATCHABLE | 352.16 | 704 | 790 | 790 | 790 |  | 0.5 | 395 | 395 | 352
ML2KP-Mitchell 2 KP | 2021-12-09 06:00 | DISPATCHABLE | 352.288 | 705 | 790 | 790 | 790 |  | 0.5 | 395 | 395 | 352.5
ML2KP-Mitchell 2 KP | 2021-12-09 07:00 | DISPATCHABLE | 351.984 | 728 | 790 | 790 | 790 |  | 0.5 | 395 | 395 | 364
ML2KP-Mitchell 2 KP | 2021-12-09 08:00 | DISPATCHABLE | 352.976 | 706 | 790 | 790 | 790 |  | 0.5 | 395 | 395 | 353
ML2KP-Mitchell 2 KP | 2021-12-09 09:00 | DISPATCHABLE | 350.864 | 705 | 790 | 790 | 790 |  | 0.5 | 395 | 395 | 352.5
ML2KP-Mitchell 2 KP | 2021-12-09 10:00 | DISPATCHABLE | 350.016 | 705 | 790 | 790 | 790 |  | 0.5 | 395 | 395 | 352.5
ML2KP-Mitchell 2 KP | 2021-12-09 11:00 | DISPATCHABLE | 350.016 | 702 | 790 | 790 | 790 |  | 0.5 | 395 | 395 | 351
ML2KP-Mitchell 2 KP | 2021-12-09 12:00 | DISPATCHABLE | 350.016 | 703 | 790 | 790 | 790 |  | 0.5 | 395 | 395 | 351.5
ML2KP-Mitchell 2 KP | 2021-12-09 13:00 | DISPATCHABLE | 350.496 | 702 | 790 | 790 | 790 |  | 0.5 | 395 | 395 | 351
ML2KP-Mitchell 2 KP | 2021-12-09 14:00 | DISPATCHABLE | 350.72 | 702 | 790 | 790 | 790 |  | 0.5 | 395 | 395 | 351
ML2KP-Mitchell 2 KP | 2021-12-09 15:00 | DISPATCHABLE | 350.8 | 702 | 790 | 790 | 790 |  | 0.5 | 395 | 395 | 351
ML2KP-Mitchell 2 KP | 2021-12-09 16:00 | DISPATCHABLE | 350.4 | 702 | 790 | 790 | 790 |  | 0.5 | 395 | 395 | 351
ML2KP-Mitchell 2 KP | 2021-12-09 17:00 | DISPATCHABLE | 347.504 | 701 | 790 | 790 | 790 |  | 0.5 | 395 | 395 | 350.5
ML2KP-Mitchell 2 KP | 2021-12-09 18:00 | DISPATCHABLE | 350.624 | 702 | 790 | 790 | 790 |  | 0.5 | 395 | 395 | 351
ML2KP-Mitchell 2 KP | 2021-12-09 19:00 | DISPATCHABLE | 350.72 | 703 | 790 | 790 | 790 |  | 0.5 | 395 | 395 | 351.5
ML2KP-Mitchell 2 KP | 2021-12-09 20:00 | DISPATCHABLE | 351.2 | 702 | 790 | 790 | 790 |  | 0.5 | 395 | 395 | 351
ML2KP-Mitchell 2 KP | 2021-12-09 21:00 | DISPATCHABLE | 350.4 | 702 | 790 | 790 | 790 |  | 0.5 | 395 | 395 | 351
ML2KP-Mitchell 2 KP | 2021-12-09 22:00 | DISPATCHABLE | 343.344 | 694 | 790 | 790 | 790 |  | 0.5 | 395 | 395 | 347
ML2KP-Mitchell 2 KP | 2021-12-09 23:00 | DISPATCHABLE | 345.472 | 693 | 790 | 790 | 790 |  | 0.5 | 395 | 395 | 346.5
ML2KP-Mitchell 2 KP | 2021-12-10 | DISPATCHABLE | 333.232 | 691 | 790 | 790 | 790 |  | 0.5 | 395 | 395 | 345.5
ML2KP-Mitchell 2 KP | 2021-12-10 01:00 | DISPATCHABLE | 337.504 | 695 | 790 | 790 | 790 |  | 0.5 | 395 | 395 | 347.5
ML2KP-Mitchell 2 KP | 2021-12-10 02:00 | DISPATCHABLE | 336.288 | 691 | 790 | 790 | 790 |  | 0.5 | 395 | 395 | 345.5
ML2KP-Mitchell 2 KP | 2021-12-10 03:00 | DISPATCHABLE | 335.792 | 690 | 790 | 790 | 790 |  | 0.5 | 395 | 395 | 345
ML2KP-Mitchell 2 KP | 2021-12-10 04:00 | DISPATCHABLE | 331.664 | 690 | 790 | 790 | 790 |  | 0.5 | 395 | 395 | 345
ML2KP-Mitchell 2 KP | 2021-12-10 05:00 | DISPATCHABLE | 332.72 | 690 | 790 | 790 | 790 |  | 0.5 | 395 | 395 | 345
ML2KP-Mitchell 2 KP | 2021-12-10 06:00 | DISPATCHABLE | 326.592 | 690 | 790 | 790 | 790 |  | 0.5 | 395 | 395 | 345
ML2KP-Mitchell 2 KP | 2021-12-10 07:00 | DISPATCHABLE | 332.144 | 690 | 790 | 790 | 790 |  | 0.5 | 395 | 395 | 345
ML2KP-Mitchell 2 KP | 2021-12-10 08:00 | DISPATCHABLE | 345.504 | 692 | 790 | 790 | 790 |  | 0.5 | 395 | 395 | 346
ML2KP-Mitchell 2 KP | 2021-12-10 09:00 | DISPATCHABLE | 335.648 | 691 | 790 | 790 | 790 |  | 0.5 | 395 | 395 | 345.5
ML2KP-Mitchell 2 KP | 2021-12-10 10:00 | DISPATCHABLE | 336.48 | 690 | 790 | 790 | 790 |  | 0.5 | 395 | 395 | 345
ML2KP-Mitchell 2 KP | 2021-12-10 11:00 | DISPATCHABLE | 334.352 | 690 | 790 | 790 | 790 |  | 0.5 | 395 | 395 | 345
ML2KP-Mitchell 2 KP | 2021-12-10 12:00 | DISPATCHABLE | 337.184 | 691 | 790 | 790 | 790 |  | 0.5 | 395 | 395 | 345.5
ML2KP-Mitchell 2 KP | 2021-12-10 13:00 | DISPATCHABLE | 337.248 | 691 | 790 | 790 | 790 |  | 0.5 | 395 | 395 | 345.5
ML2KP-Mitchell 2 KP | 2021-12-10 14:00 | DISPATCHABLE | 334.48 | 691 | 790 | 790 | 790 |  | 0.5 | 395 | 395 | 345.5
ML2KP-Mitchell 2 KP | 2021-12-10 15:00 | DISPATCHABLE | 344.368 | 693 | 790 | 790 | 790 |  | 0.5 | 395 | 395 | 346.5
ML2KP-Mitchell 2 KP | 2021-12-10 16:00 | DISPATCHABLE | 346.208 | 693 | 790 | 790 | 790 |  | 0.5 | 395 | 395 | 346.5
ML2KP-Mitchell 2 KP | 2021-12-10 17:00 | DISPATCHABLE | 337.44 | 691 | 790 | 790 | 790 |  | 0.5 | 395 | 395 | 345.5
ML2KP-Mitchell 2 KP | 2021-12-10 18:00 | DISPATCHABLE | 335.984 | 690 | 790 | 790 | 790 |  | 0.5 | 395 | 395 | 345
ML2KP-Mitchell 2 KP | 2021-12-10 19:00 | DISPATCHABLE | 334.896 | 690 | 790 | 790 | 790 |  | 0.5 | 395 | 395 | 345
ML2KP-Mitchell 2 KP | 2021-12-10 20:00 | DISPATCHABLE | 333.376 | 690 | 790 | 790 | 790 |  | 0.5 | 395 | 395 | 345
ML2KP-Mitchell 2 KP | 2021-12-10 21:00 | DISPATCHABLE | 322.272 | 690 | 790 | 790 | 790 |  | 0.5 | 395 | 395 | 345
ML2KP-Mitchell 2 KP | 2021-12-10 22:00 | DISPATCHABLE | 328.384 | 690 | 790 | 790 | 790 |  | 0.5 | 395 | 395 | 345
ML2KP-Mitchell 2 KP | 2021-12-10 23:00 | DISPATCHABLE | 330.48 | 690 | 790 | 790 | 790 |  | 0.5 | 395 | 395 | 345
ML2KP-Mitchell 2 KP | 2021-12-11 | DISPATCHABLE | 303.568 | 690 | 790 | 790 | 790 |  | 0.5 | 395 | 395 | 345
ML2KP-Mitchell 2 KP | 2021-12-11 01:00 | DISPATCHABLE | 296.752 | 631 | 790 | 790 | 790 |  | 0.5 | 395 | 395 | 315.5
ML2KP-Mitchell 2 KP | 2021-12-11 02:00 | DISPATCHABLE | 261.584 | 690 | 790 | 790 | 790 |  | 0.5 | 395 | 395 | 345
ML2KP-Mitchell 2 KP | 2021-12-11 03:00 | DISPATCHABLE | 227.68 | 690 | 790 | 790 | 790 |  | 0.5 | 395 | 395 | 345
ML2KP-Mitchell 2 KP | 2021-12-11 04:00 | DISPATCHABLE | 198.96 | 690 | 790 | 790 | 790 |  | 0.5 | 395 | 395 | 345
ML2KP-Mitchell 2 KP | 2021-12-11 05:00 | DISPATCHABLE | 191.344 | 690 | 790 | 790 | 790 |  | 0.5 | 395 | 395 | 345
ML2KP-Mitchell 2 KP | 2021-12-11 06:00 | DISPATCHABLE | 178.624 | 690 | 790 | 790 | 790 |  | 0.5 | 395 | 395 | 345
ML2KP-Mitchell 2 KP | 2021-12-11 07:00 | DISPATCHABLE | 174.416 | 690 | 790 | 790 | 790 |  | 0.5 | 395 | 395 | 345
ML2KP-Mitchell 2 KP | 2021-12-11 08:00 | DISPATCHABLE | 169.568 | 690 | 790 | 790 | 790 |  | 0.5 | 395 | 395 | 345
ML2KP-Mitchell 2 KP | 2021-12-11 09:00 | DISPATCHABLE | 175.808 | 690 | 790 | 790 | 790 |  | 0.5 | 395 | 395 | 345
ML2KP-Mitchell 2 KP | 2021-12-11 10:00 | DISPATCHABLE | 202.864 | 690 | 790 | 790 | 790 |  | 0.5 | 395 | 395 | 345
ML2KP-Mitchell 2 KP | 2021-12-11 11:00 | DISPATCHABLE | 242.992 | 690 | 790 | 790 | 790 |  | 0.5 | 395 | 395 | 345
ML2KP-Mitchell 2 KP | 2021-12-11 12:00 | DISPATCHABLE | 276.656 | 690 | 790 | 790 | 790 |  | 0.5 | 395 | 395 | 345
ML2KP-Mitchell 2 KP | 2021-12-11 13:00 | DISPATCHABLE | 283.168 | 660 | 790 | 790 | 790 |  | 0.5 | 395 | 395 | 330
ML2KP-Mitchell 2 KP | 2021-12-11 14:00 | DISPATCHABLE | 264.32 | 541 | 790 | 790 | 790 |  | 0.5 | 395 | 395 | 270.5
ML2KP-Mitchell 2 KP | 2021-12-11 15:00 | DISPATCHABLE | 220.24 | 512 | 790 | 790 | 790 |  | 0.5 | 395 | 395 | 256
ML2KP-Mitchell 2 KP | 2021-12-11 16:00 | DISPATCHABLE | 234.288 | 690 | 790 | 790 | 790 |  | 0.5 | 395 | 395 | 345
ML2KP-Mitchell 2 KP | 2021-12-11 17:00 | DISPATCHABLE | 240.816 | 690 | 790 | 790 | 790 |  | 0.5 | 395 | 395 | 345
ML2KP-Mitchell 2 KP | 2021-12-11 18:00 | DISPATCHABLE | 276.768 | 690 | 790 | 790 | 790 |  | 0.5 | 395 | 395 | 345
ML2KP-Mitchell 2 KP | 2021-12-11 19:00 | DISPATCHABLE | 322.096 | 690 | 790 | 790 | 790 |  | 0.5 | 395 | 395 | 345
ML2KP-Mitchell 2 KP | 2021-12-11 20:00 | DISPATCHABLE | 333.488 | 690 | 790 | 790 | 790 |  | 0.5 | 395 | 395 | 345
ML2KP-Mitchell 2 KP | 2021-12-11 21:00 | DISPATCHABLE | 337.936 | 690 | 790 | 790 | 790 |  | 0.5 | 395 | 395 | 345
ML2KP-Mitchell 2 KP | 2021-12-11 22:00 | DISPATCHABLE | 343.744 | 692 | 790 | 790 | 790 |  | 0.5 | 395 | 395 | 346
ML2KP-Mitchell 2 KP | 2021-12-11 23:00 | DISPATCHABLE | 332.608 | 691 | 790 | 790 | 790 |  | 0.5 | 395 | 395 | 345.5
ML2KP-Mitchell 2 KP | 2021-12-12 | DISPATCHABLE | 312.912 | 690 | 790 | 790 | 790 |  | 0.5 | 395 | 395 | 345
ML2KP-Mitchell 2 KP | 2021-12-12 01:00 | DISPATCHABLE | 289.696 | 690 | 790 | 790 | 790 |  | 0.5 | 395 | 395 | 345
ML2KP-Mitchell 2 KP | 2021-12-12 02:00 | DISPATCHABLE | 269.248 | 690 | 790 | 790 | 790 |  | 0.5 | 395 | 395 | 345
ML2KP-Mitchell 2 KP | 2021-12-12 03:00 | DISPATCHABLE | 254.336 | 690 | 790 | 790 | 790 |  | 0.5 | 395 | 395 | 345
ML2KP-Mitchell 2 KP | 2021-12-12 04:00 | DISPATCHABLE | 275.664 | 690 | 790 | 790 | 790 |  | 0.5 | 395 | 395 | 345
ML2KP-Mitchell 2 KP | 2021-12-12 05:00 | DISPATCHABLE | 262.656 | 690 | 790 | 790 | 790 |  | 0.5 | 395 | 395 | 345
ML2KP-Mitchell 2 KP | 2021-12-12 06:00 | DISPATCHABLE | 257.616 | 690 | 790 | 790 | 790 |  | 0.5 | 395 | 395 | 345
ML2KP-Mitchell 2 KP | 2021-12-12 07:00 | DISPATCHABLE | 265.12 | 690 | 790 | 790 | 790 |  | 0.5 | 395 | 395 | 345
ML2KP-Mitchell 2 KP | 2021-12-12 08:00 | DISPATCHABLE | 294.192 | 690 | 790 | 790 | 790 |  | 0.5 | 395 | 395 | 345
ML2KP-Mitchell 2 KP | 2021-12-12 09:00 | DISPATCHABLE | 319.776 | 690 | 790 | 790 | 790 |  | 0.5 | 395 | 395 | 345
ML2KP-Mitchell 2 KP | 2021-12-12 10:00 | DISPATCHABLE | 300.192 | 690 | 790 | 790 | 790 |  | 0.5 | 395 | 395 | 345
ML2KP-Mitchell 2 KP | 2021-12-12 11:00 | DISPATCHABLE | 277.424 | 690 | 790 | 790 | 790 |  | 0.5 | 395 | 395 | 345
ML2KP-Mitchell 2 KP | 2021-12-12 12:00 | DISPATCHABLE | 238.528 | 690 | 790 | 790 | 790 |  | 0.5 | 395 | 395 | 345
ML2KP-Mitchell 2 KP | 2021-12-12 13:00 | DISPATCHABLE | 199.76 | 690 | 790 | 790 | 790 |  | 0.5 | 395 | 395 | 345
ML2KP-Mitchell 2 KP | 2021-12-12 14:00 | DISPATCHABLE | 179.616 | 690 | 790 | 790 | 790 |  | 0.5 | 395 | 395 | 345
ML2KP-Mitchell 2 KP | 2021-12-12 15:00 | DISPATCHABLE | 165.2 | 690 | 790 | 790 | 790 |  | 0.5 | 395 | 395 | 345
ML2KP-Mitchell 2 KP | 2021-12-12 16:00 | DISPATCHABLE | 161.664 | 690 | 790 | 790 | 790 |  | 0.5 | 395 | 395 | 345
ML2KP-Mitchell 2 KP | 2021-12-12 17:00 | DISPATCHABLE | 166.032 | 690 | 790 | 790 | 790 |  | 0.5 | 395 | 395 | 345
ML2KP-Mitchell 2 KP | 2021-12-12 18:00 | DISPATCHABLE | 184.192 | 690 | 790 | 790 | 790 |  | 0.5 | 395 | 395 | 345
ML2KP-Mitchell 2 KP | 2021-12-12 19:00 | DISPATCHABLE | 213.488 | 690 | 790 | 790 | 790 |  | 0.5 | 395 | 395 | 345
ML2KP-Mitchell 2 KP | 2021-12-12 20:00 | DISPATCHABLE | 256.624 | 690 | 790 | 790 | 790 |  | 0.5 | 395 | 395 | 345
ML2KP-Mitchell 2 KP | 2021-12-12 21:00 | DISPATCHABLE | 314.32 | 690 | 790 | 790 | 790 |  | 0.5 | 395 | 395 | 345
ML2KP-Mitchell 2 KP | 2021-12-12 22:00 | DISPATCHABLE | 333.84 | 690 | 790 | 790 | 790 |  | 0.5 | 395 | 395 | 345
ML2KP-Mitchell 2 KP | 2021-12-12 23:00 | DISPATCHABLE | 326.576 | 690 | 790 | 790 | 790 |  | 0.5 | 395 | 395 | 345
ML2KP-Mitchell 2 KP | 2021-12-13 | DISPATCHABLE | 304.976 | 690 | 790 | 790 | 790 |  | 0.5 | 395 | 395 | 345
ML2KP-Mitchell 2 KP | 2021-12-13 01:00 | DISPATCHABLE | 302.16 | 690 | 790 | 790 | 790 |  | 0.5 | 395 | 395 | 345
ML2KP-Mitchell 2 KP | 2021-12-13 02:00 | DISPATCHABLE | 335.76 | 691 | 790 | 790 | 790 |  | 0.5 | 395 | 395 | 345.5
ML2KP-Mitchell 2 KP | 2021-12-13 03:00 | DISPATCHABLE | 334.432 | 690 | 790 | 790 | 790 |  | 0.5 | 395 | 395 | 345
ML2KP-Mitchell 2 KP | 2021-12-13 04:00 | DISPATCHABLE | 341.328 | 691 | 790 | 790 | 790 |  | 0.5 | 395 | 395 | 345.5
ML2KP-Mitchell 2 KP | 2021-12-13 05:00 | DISPATCHABLE | 336.336 | 690 | 790 | 790 | 790 |  | 0.5 | 395 | 395 | 345
ML2KP-Mitchell 2 KP | 2021-12-13 06:00 | DISPATCHABLE | 337.568 | 690 | 790 | 790 | 790 |  | 0.5 | 395 | 395 | 345
ML2KP-Mitchell 2 KP | 2021-12-13 07:00 | DISPATCHABLE | 337.056 | 691 | 790 | 790 | 790 |  | 0.5 | 395 | 395 | 345.5
ML2KP-Mitchell 2 KP | 2021-12-13 08:00 | DISPATCHABLE | 345.328 | 693 | 790 | 790 | 790 |  | 0.5 | 395 | 395 | 346.5
ML2KP-Mitchell 2 KP | 2021-12-13 09:00 | DISPATCHABLE | 338.24 | 691 | 790 | 790 | 790 |  | 0.5 | 395 | 395 | 345.5
ML2KP-Mitchell 2 KP | 2021-12-13 10:00 | DISPATCHABLE | 338.928 | 691 | 790 | 790 | 790 |  | 0.5 | 395 | 395 | 345.5
ML2KP-Mitchell 2 KP | 2021-12-13 11:00 | DISPATCHABLE | 342.912 | 691 | 790 | 790 | 790 |  | 0.5 | 395 | 395 | 345.5
ML2KP-Mitchell 2 KP | 2021-12-13 12:00 | DISPATCHABLE | 336.88 | 690 | 790 | 790 | 790 |  | 0.5 | 395 | 395 | 345
ML2KP-Mitchell 2 KP | 2021-12-13 13:00 | DISPATCHABLE | 335.616 | 690 | 790 | 790 | 790 |  | 0.5 | 395 | 395 | 345
ML2KP-Mitchell 2 KP | 2021-12-13 14:00 | DISPATCHABLE | 338.288 | 691 | 790 | 790 | 790 |  | 0.5 | 395 | 395 | 345.5
ML2KP-Mitchell 2 KP | 2021-12-13 15:00 | DISPATCHABLE | 330.336 | 691 | 790 | 790 | 790 |  | 0.5 | 395 | 395 | 345.5
ML2KP-Mitchell 2 KP | 2021-12-13 16:00 | DISPATCHABLE | 339.504 | 691 | 790 | 790 | 790 |  | 0.5 | 395 | 395 | 345.5
ML2KP-Mitchell 2 KP | 2021-12-13 17:00 | DISPATCHABLE | 335.936 | 691 | 790 | 790 | 790 |  | 0.5 | 395 | 395 | 345.5
ML2KP-Mitchell 2 KP | 2021-12-13 18:00 | DISPATCHABLE | 338.768 | 691 | 790 | 790 | 790 |  | 0.5 | 395 | 395 | 345.5
ML2KP-Mitchell 2 KP | 2021-12-13 19:00 | DISPATCHABLE | 343.296 | 692 | 790 | 790 | 790 |  | 0.5 | 395 | 395 | 346
ML2KP-Mitchell 2 KP | 2021-12-13 20:00 | DISPATCHABLE | 335.2 | 691 | 790 | 790 | 790 |  | 0.5 | 395 | 395 | 345.5
ML2KP-Mitchell 2 KP | 2021-12-13 21:00 | DISPATCHABLE | 345.392 | 692 | 790 | 790 | 790 |  | 0.5 | 395 | 395 | 346
ML2KP-Mitchell 2 KP | 2021-12-13 22:00 | DISPATCHABLE | 335.536 | 691 | 790 | 790 | 790 |  | 0.5 | 395 | 395 | 345.5
ML2KP-Mitchell 2 KP | 2021-12-13 23:00 | DISPATCHABLE | 345.152 | 695 | 790 | 790 | 790 |  | 0.5 | 395 | 395 | 347.5
ML2KP-Mitchell 2 KP | 2021-12-14 | DISPATCHABLE | 335.088 | 692 | 790 | 790 | 790 |  | 0.5 | 395 | 395 | 346
ML2KP-Mitchell 2 KP | 2021-12-14 01:00 | DISPATCHABLE | 343.488 | 693 | 790 | 790 | 790 |  | 0.5 | 395 | 395 | 346.5
ML2KP-Mitchell 2 KP | 2021-12-14 02:00 | DISPATCHABLE | 332.304 | 691 | 790 | 790 | 790 |  | 0.5 | 395 | 395 | 345.5
ML2KP-Mitchell 2 KP | 2021-12-14 03:00 | DISPATCHABLE | 339.264 | 692 | 790 | 790 | 790 |  | 0.5 | 395 | 395 | 346
ML2KP-Mitchell 2 KP | 2021-12-14 04:00 | DISPATCHABLE | 334.752 | 692 | 790 | 790 | 790 |  | 0.5 | 395 | 395 | 346
ML2KP-Mitchell 2 KP | 2021-12-14 05:00 | DISPATCHABLE | 342.704 | 692 | 790 | 790 | 790 |  | 0.5 | 395 | 395 | 346
ML2KP-Mitchell 2 KP | 2021-12-14 06:00 | DISPATCHABLE | 334.944 | 691 | 790 | 790 | 790 |  | 0.5 | 395 | 395 | 345.5
ML2KP-Mitchell 2 KP | 2021-12-14 07:00 | DISPATCHABLE | 342.848 | 692 | 790 | 790 | 790 |  | 0.5 | 395 | 395 | 346
ML2KP-Mitchell 2 KP | 2021-12-14 08:00 | DISPATCHABLE | 334.448 | 691 | 790 | 790 | 790 |  | 0.5 | 395 | 395 | 345.5
ML2KP-Mitchell 2 KP | 2021-12-14 09:00 | DISPATCHABLE | 339.216 | 691 | 790 | 790 | 790 |  | 0.5 | 395 | 395 | 345.5
ML2KP-Mitchell 2 KP | 2021-12-14 10:00 | DISPATCHABLE | 330.336 | 691 | 790 | 790 | 790 |  | 0.5 | 395 | 395 | 345.5
ML2KP-Mitchell 2 KP | 2021-12-14 11:00 | DISPATCHABLE | 323.472 | 691 | 790 | 790 | 790 |  | 0.5 | 395 | 395 | 345.5
ML2KP-Mitchell 2 KP | 2021-12-14 12:00 | DISPATCHABLE | 322.816 | 691 | 790 | 790 | 790 |  | 0.5 | 395 | 395 | 345.5
ML2KP-Mitchell 2 KP | 2021-12-14 13:00 | DISPATCHABLE | 321.264 | 691 | 790 | 790 | 790 |  | 0.5 | 395 | 395 | 345.5
ML2KP-Mitchell 2 KP | 2021-12-14 14:00 | DISPATCHABLE | 306.24 | 691 | 790 | 790 | 790 |  | 0.5 | 395 | 395 | 345.5
ML2KP-Mitchell 2 KP | 2021-12-14 15:00 | DISPATCHABLE | 303.072 | 691 | 790 | 790 | 790 |  | 0.5 | 395 | 395 | 345.5
ML2KP-Mitchell 2 KP | 2021-12-14 16:00 | DISPATCHABLE | 300.72 | 691 | 790 | 790 | 790 |  | 0.5 | 395 | 395 | 345.5
ML2KP-Mitchell 2 KP | 2021-12-14 17:00 | DISPATCHABLE | 300.896 | 691 | 790 | 790 | 790 |  | 0.5 | 395 | 395 | 345.5
ML2KP-Mitchell 2 KP | 2021-12-14 18:00 | DISPATCHABLE | 300.624 | 691 | 790 | 790 | 790 |  | 0.5 | 395 | 395 | 345.5
ML2KP-Mitchell 2 KP | 2021-12-14 19:00 | DISPATCHABLE | 330.432 | 692 | 790 | 790 | 790 |  | 0.5 | 395 | 395 | 346
ML2KP-Mitchell 2 KP | 2021-12-14 20:00 | DISPATCHABLE | 340.32 | 692 | 790 | 790 | 790 |  | 0.5 | 395 | 395 | 346
ML2KP-Mitchell 2 KP | 2021-12-14 21:00 | DISPATCHABLE | 338.048 | 692 | 790 | 790 | 790 |  | 0.5 | 395 | 395 | 346
ML2KP-Mitchell 2 KP | 2021-12-14 22:00 | DISPATCHABLE | 331.152 | 691 | 790 | 790 | 790 |  | 0.5 | 395 | 395 | 345.5
ML2KP-Mitchell 2 KP | 2021-12-14 23:00 | DISPATCHABLE | 325.856 | 691 | 790 | 790 | 790 |  | 0.5 | 395 | 395 | 345.5
ML2KP-Mitchell 2 KP | 2021-12-15 | DISPATCHABLE | 319.52 | 691 | 790 | 790 | 790 |  | 0.5 | 395 | 395 | 345.5
ML2KP-Mitchell 2 KP | 2021-12-15 01:00 | DISPATCHABLE | 270.56 | 695 | 790 | 790 | 790 |  | 0.5 | 395 | 395 | 347.5
ML2KP-Mitchell 2 KP | 2021-12-15 02:00 | DISPATCHABLE | 228.544 | 691 | 790 | 790 | 790 |  | 0.5 | 395 | 395 | 345.5
ML2KP-Mitchell 2 KP | 2021-12-15 03:00 | DISPATCHABLE | 208.432 | 691 | 790 | 790 | 790 |  | 0.5 | 395 | 395 | 345.5
ML2KP-Mitchell 2 KP | 2021-12-15 04:00 | DISPATCHABLE | 209.744 | 691 | 790 | 790 | 790 |  | 0.5 | 395 | 395 | 345.5
ML2KP-Mitchell 2 KP | 2021-12-15 05:00 | DISPATCHABLE | 207.712 | 691 | 790 | 790 | 790 |  | 0.5 | 395 | 395 | 345.5
ML2KP-Mitchell 2 KP | 2021-12-15 06:00 | DISPATCHABLE | 211.472 | 691 | 790 | 790 | 790 |  | 0.5 | 395 | 395 | 345.5
ML2KP-Mitchell 2 KP | 2021-12-15 07:00 | DISPATCHABLE | 230.464 | 691 | 790 | 790 | 790 |  | 0.5 | 395 | 395 | 345.5
ML2KP-Mitchell 2 KP | 2021-12-15 08:00 | DISPATCHABLE | 257.264 | 691 | 790 | 790 | 790 |  | 0.5 | 395 | 395 | 345.5
ML2KP-Mitchell 2 KP | 2021-12-15 09:00 | DISPATCHABLE | 262.16 | 691 | 790 | 790 | 790 |  | 0.5 | 395 | 395 | 345.5
ML2KP-Mitchell 2 KP | 2021-12-15 10:00 | DISPATCHABLE | 252.112 | 691 | 790 | 790 | 790 |  | 0.5 | 395 | 395 | 345.5
ML2KP-Mitchell 2 KP | 2021-12-15 11:00 | DISPATCHABLE | 242.784 | 692 | 790 | 790 | 790 |  | 0.5 | 395 | 395 | 346
ML2KP-Mitchell 2 KP | 2021-12-15 12:00 | DISPATCHABLE | 249.632 | 700 | 790 | 790 | 790 |  | 0.5 | 395 | 395 | 350
ML2KP-Mitchell 2 KP | 2021-12-15 13:00 | DISPATCHABLE | 264.784 | 700 | 790 | 790 | 790 |  | 0.5 | 395 | 395 | 350
ML2KP-Mitchell 2 KP | 2021-12-15 14:00 | DISPATCHABLE | 285.632 | 700 | 790 | 790 | 790 |  | 0.5 | 395 | 395 | 350
ML2KP-Mitchell 2 KP | 2021-12-15 15:00 | DISPATCHABLE | 275.872 | 700 | 790 | 790 | 790 |  | 0.5 | 395 | 395 | 350
ML2KP-Mitchell 2 KP | 2021-12-15 16:00 | DISPATCHABLE | 269.616 | 700 | 790 | 790 | 790 |  | 0.5 | 395 | 395 | 350
ML2KP-Mitchell 2 KP | 2021-12-15 17:00 | DISPATCHABLE | 265.344 | 700 | 790 | 790 | 790 |  | 0.5 | 395 | 395 | 350
ML2KP-Mitchell 2 KP | 2021-12-15 18:00 | DISPATCHABLE | 288.768 | 700 | 790 | 790 | 790 |  | 0.5 | 395 | 395 | 350
ML2KP-Mitchell 2 KP | 2021-12-15 19:00 | DISPATCHABLE | 315.888 | 700 | 790 | 790 | 790 |  | 0.5 | 395 | 395 | 350
ML2KP-Mitchell 2 KP | 2021-12-15 20:00 | DISPATCHABLE | 326.592 | 700 | 790 | 790 | 790 |  | 0.5 | 395 | 395 | 350
ML2KP-Mitchell 2 KP | 2021-12-15 21:00 | DISPATCHABLE | 334.24 | 700 | 790 | 790 | 790 |  | 0.5 | 395 | 395 | 350
ML2KP-Mitchell 2 KP | 2021-12-15 22:00 | DISPATCHABLE | 335.232 | 678 | 790 | 790 | 790 |  | 0.5 | 395 | 395 | 339
ML2KP-Mitchell 2 KP | 2021-12-15 23:00 | DISPATCHABLE | 322.848 | 671 | 790 | 790 | 790 |  | 0.5 | 395 | 395 | 335.5
ML2KP-Mitchell 2 KP | 2021-12-16 | DISPATCHABLE | 277.84 | 557 | 790 | 790 | 790 |  | 0.5 | 395 | 395 | 278.5
ML2KP-Mitchell 2 KP | 2021-12-16 01:00 | DISPATCHABLE | 208.288 | 418 | 790 | 790 | 790 |  | 0.5 | 395 | 395 | 209
ML2KP-Mitchell 2 KP | 2021-12-16 02:00 | DISPATCHABLE | 154.192 | 309 | 790 | 790 | 790 |  | 0.5 | 395 | 395 | 154.5
ML2KP-Mitchell 2 KP | 2021-12-16 03:00 | DISPATCHABLE | 150.512 | 302 | 771 | 771 | 790 |  | 0.5 | 385.5 | 395 | 151
ML2KP-Mitchell 2 KP | 2021-12-16 04:00 | DISPATCHABLE | 150.512 | 302 | 573 | 573 | 790 |  | 0.5 | 286.5 | 395 | 151
ML2KP-Mitchell 2 KP | 2021-12-16 05:00 | DISPATCHABLE | 150.272 | 301 | 671 | 671 | 790 |  | 0.5 | 335.5 | 395 | 150.5
ML2KP-Mitchell 2 KP | 2021-12-16 06:00 | DISPATCHABLE | 151.504 | 303 | 682 | 682 | 790 |  | 0.5 | 341 | 395 | 151.5
ML2KP-Mitchell 2 KP | 2021-12-16 07:00 | DISPATCHABLE | 156.336 | 780 | 790 | 790 | 790 |  | 0.5 | 395 | 395 | 390
ML2KP-Mitchell 2 KP | 2021-12-16 08:00 | DISPATCHABLE | 157.728 | 790 | 790 | 790 | 790 |  | 0.5 | 395 | 395 | 395
ML2KP-Mitchell 2 KP | 2021-12-16 09:00 | DISPATCHABLE | 173.136 | 790 | 790 | 790 | 790 |  | 0.5 | 395 | 395 | 395
ML2KP-Mitchell 2 KP | 2021-12-16 10:00 | DISPATCHABLE | 175.744 | 790 | 790 | 790 | 790 |  | 0.5 | 395 | 395 | 395
ML2KP-Mitchell 2 KP | 2021-12-16 11:00 | DISPATCHABLE | 193.76 | 790 | 790 | 790 | 790 |  | 0.5 | 395 | 395 | 395
ML2KP-Mitchell 2 KP | 2021-12-16 12:00 | DISPATCHABLE | 205.712 | 790 | 790 | 790 | 790 |  | 0.5 | 395 | 395 | 395
ML2KP-Mitchell 2 KP | 2021-12-16 13:00 | DISPATCHABLE | 227.872 | 790 | 790 | 790 | 790 |  | 0.5 | 395 | 395 | 395
ML2KP-Mitchell 2 KP | 2021-12-16 14:00 | DISPATCHABLE | 232.464 | 790 | 790 | 790 | 790 |  | 0.5 | 395 | 395 | 395
ML2KP-Mitchell 2 KP | 2021-12-16 15:00 | DISPATCHABLE | 226.928 | 790 | 790 | 790 | 790 |  | 0.5 | 395 | 395 | 395
ML2KP-Mitchell 2 KP | 2021-12-16 16:00 | DISPATCHABLE | 254.992 | 790 | 790 | 790 | 790 |  | 0.5 | 395 | 395 | 395
ML2KP-Mitchell 2 KP | 2021-12-16 17:00 | DISPATCHABLE | 266.64 | 790 | 790 | 790 | 790 |  | 0.5 | 395 | 395 | 395
ML2KP-Mitchell 2 KP | 2021-12-16 18:00 | DISPATCHABLE | 303.216 | 790 | 790 | 790 | 790 |  | 0.5 | 395 | 395 | 395
ML2KP-Mitchell 2 KP | 2021-12-16 19:00 | DISPATCHABLE | 331.968 | 790 | 790 | 790 | 790 |  | 0.5 | 395 | 395 | 395
ML2KP-Mitchell 2 KP | 2021-12-16 20:00 | DISPATCHABLE | 359.12 | 773 | 790 | 790 | 790 |  | 0.5 | 395 | 395 | 386.5
ML2KP-Mitchell 2 KP | 2021-12-16 21:00 | DISPATCHABLE | 354.176 | 717 | 790 | 790 | 790 |  | 0.5 | 395 | 395 | 358.5
ML2KP-Mitchell 2 KP | 2021-12-16 22:00 | DISPATCHABLE | 338.56 | 691 | 790 | 790 | 790 |  | 0.5 | 395 | 395 | 345.5
ML2KP-Mitchell 2 KP | 2021-12-16 23:00 | DISPATCHABLE | 325.68 | 690 | 790 | 790 | 790 |  | 0.5 | 395 | 395 | 345
ML2KP-Mitchell 2 KP | 2021-12-17 | DISPATCHABLE | 318.4 | 690 | 790 | 790 | 790 |  | 0.5 | 395 | 395 | 345
ML2KP-Mitchell 2 KP | 2021-12-17 01:00 | DISPATCHABLE | 318.72 | 690 | 790 | 790 | 790 |  | 0.5 | 395 | 395 | 345
ML2KP-Mitchell 2 KP | 2021-12-17 02:00 | DISPATCHABLE | 337.024 | 691 | 790 | 790 | 790 |  | 0.5 | 395 | 395 | 345.5
ML2KP-Mitchell 2 KP | 2021-12-17 03:00 | DISPATCHABLE | 337.056 | 691 | 790 | 790 | 790 |  | 0.5 | 395 | 395 | 345.5
ML2KP-Mitchell 2 KP | 2021-12-17 04:00 | DISPATCHABLE | 334.928 | 690 | 790 | 790 | 790 |  | 0.5 | 395 | 395 | 345
ML2KP-Mitchell 2 KP | 2021-12-17 05:00 | DISPATCHABLE | 326.224 | 690 | 790 | 790 | 790 |  | 0.5 | 395 | 395 | 345
ML2KP-Mitchell 2 KP | 2021-12-17 06:00 | DISPATCHABLE | 328.752 | 690 | 790 | 790 | 790 |  | 0.5 | 395 | 395 | 345
ML2KP-Mitchell 2 KP | 2021-12-17 07:00 | DISPATCHABLE | 343.152 | 693 | 790 | 790 | 790 |  | 0.5 | 395 | 395 | 346.5
ML2KP-Mitchell 2 KP | 2021-12-17 08:00 | DISPATCHABLE | 338.752 | 691 | 790 | 790 | 790 |  | 0.5 | 395 | 395 | 345.5
ML2KP-Mitchell 2 KP | 2021-12-17 09:00 | DISPATCHABLE | 344.896 | 692 | 790 | 790 | 790 |  | 0.5 | 395 | 395 | 346
ML2KP-Mitchell 2 KP | 2021-12-17 10:00 | DISPATCHABLE | 346.576 | 693 | 790 | 790 | 790 |  | 0.5 | 395 | 395 | 346.5
ML2KP-Mitchell 2 KP | 2021-12-17 11:00 | DISPATCHABLE | 345.44 | 692 | 790 | 790 | 790 |  | 0.5 | 395 | 395 | 346
ML2KP-Mitchell 2 KP | 2021-12-17 12:00 | DISPATCHABLE | 345.648 | 692 | 790 | 790 | 790 |  | 0.5 | 395 | 395 | 346
ML2KP-Mitchell 2 KP | 2021-12-17 13:00 | DISPATCHABLE | 346.272 | 693 | 790 | 790 | 790 |  | 0.5 | 395 | 395 | 346.5
ML2KP-Mitchell 2 KP | 2021-12-17 14:00 | DISPATCHABLE | 346.048 | 693 | 790 | 790 | 790 |  | 0.5 | 395 | 395 | 346.5
ML2KP-Mitchell 2 KP | 2021-12-17 15:00 | DISPATCHABLE | 339.248 | 691 | 790 | 790 | 790 |  | 0.5 | 395 | 395 | 345.5
ML2KP-Mitchell 2 KP | 2021-12-17 16:00 | DISPATCHABLE | 344.048 | 692 | 790 | 790 | 790 |  | 0.5 | 395 | 395 | 346
ML2KP-Mitchell 2 KP | 2021-12-17 17:00 | DISPATCHABLE | 345.056 | 692 | 790 | 790 | 790 |  | 0.5 | 395 | 395 | 346
ML2KP-Mitchell 2 KP | 2021-12-17 18:00 | DISPATCHABLE | 346.656 | 694 | 790 | 790 | 790 |  | 0.5 | 395 | 395 | 347
ML2KP-Mitchell 2 KP | 2021-12-17 19:00 | DISPATCHABLE | 346.032 | 693 | 790 | 790 | 790 |  | 0.5 | 395 | 395 | 346.5
ML2KP-Mitchell 2 KP | 2021-12-17 20:00 | DISPATCHABLE | 345.744 | 693 | 790 | 790 | 790 |  | 0.5 | 395 | 395 | 346.5
ML2KP-Mitchell 2 KP | 2021-12-17 21:00 | DISPATCHABLE | 341.84 | 691 | 790 | 790 | 790 |  | 0.5 | 395 | 395 | 345.5
ML2KP-Mitchell 2 KP | 2021-12-17 22:00 | DISPATCHABLE | 342.032 | 691 | 790 | 790 | 790 |  | 0.5 | 395 | 395 | 345.5
ML2KP-Mitchell 2 KP | 2021-12-17 23:00 | DISPATCHABLE | 337.888 | 691 | 790 | 790 | 790 |  | 0.5 | 395 | 395 | 345.5
ML2KP-Mitchell 2 KP | 2021-12-18 | DISPATCHABLE | 340.688 | 691 | 790 | 790 | 790 |  | 0.5 | 395 | 395 | 345.5
ML2KP-Mitchell 2 KP | 2021-12-18 01:00 | DISPATCHABLE | 334 | 691 | 790 | 790 | 790 |  | 0.5 | 395 | 395 | 345.5
ML2KP-Mitchell 2 KP | 2021-12-18 02:00 | DISPATCHABLE | 318.848 | 690 | 790 | 790 | 790 |  | 0.5 | 395 | 395 | 345
ML2KP-Mitchell 2 KP | 2021-12-18 03:00 | DISPATCHABLE | 309.184 | 622 | 790 | 790 | 790 |  | 0.5 | 395 | 395 | 311
ML2KP-Mitchell 2 KP | 2021-12-18 04:00 | DISPATCHABLE | 295.248 | 685 | 790 | 790 | 790 |  | 0.5 | 395 | 395 | 342.5
ML2KP-Mitchell 2 KP | 2021-12-18 05:00 | DISPATCHABLE | 264.832 | 690 | 790 | 790 | 790 |  | 0.5 | 395 | 395 | 345
ML2KP-Mitchell 2 KP | 2021-12-18 06:00 | DISPATCHABLE | 264.08 | 690 | 790 | 790 | 790 |  | 0.5 | 395 | 395 | 345
ML2KP-Mitchell 2 KP | 2021-12-18 07:00 | DISPATCHABLE | 242.976 | 690 | 790 | 790 | 790 |  | 0.5 | 395 | 395 | 345
ML2KP-Mitchell 2 KP | 2021-12-18 08:00 | DISPATCHABLE | 244.464 | 690 | 790 | 790 | 790 |  | 0.5 | 395 | 395 | 345
ML2KP-Mitchell 2 KP | 2021-12-18 09:00 | DISPATCHABLE | 287.856 | 690 | 790 | 790 | 790 |  | 0.5 | 395 | 395 | 345
ML2KP-Mitchell 2 KP | 2021-12-18 10:00 | DISPATCHABLE | 332.928 | 690 | 790 | 790 | 790 |  | 0.5 | 395 | 395 | 345
ML2KP-Mitchell 2 KP | 2021-12-18 11:00 | DISPATCHABLE | 344.256 | 692 | 790 | 790 | 790 |  | 0.5 | 395 | 395 | 346
ML2KP-Mitchell 2 KP | 2021-12-18 12:00 | DISPATCHABLE | 341.984 | 691 | 790 | 790 | 790 |  | 0.5 | 395 | 395 | 345.5
ML2KP-Mitchell 2 KP | 2021-12-18 13:00 | DISPATCHABLE | 345.712 | 693 | 790 | 790 | 790 |  | 0.5 | 395 | 395 | 346.5
ML2KP-Mitchell 2 KP | 2021-12-18 14:00 | DISPATCHABLE | 342.928 | 691 | 790 | 790 | 790 |  | 0.5 | 395 | 395 | 345.5
ML2KP-Mitchell 2 KP | 2021-12-18 15:00 | DISPATCHABLE | 338.752 | 691 | 790 | 790 | 790 |  | 0.5 | 395 | 395 | 345.5
ML2KP-Mitchell 2 KP | 2021-12-18 16:00 | DISPATCHABLE | 345.808 | 692 | 790 | 790 | 790 |  | 0.5 | 395 | 395 | 346
ML2KP-Mitchell 2 KP | 2021-12-18 17:00 | DISPATCHABLE | 339.584 | 691 | 790 | 790 | 790 |  | 0.5 | 395 | 395 | 345.5
ML2KP-Mitchell 2 KP | 2021-12-18 18:00 | DISPATCHABLE | 338.128 | 691 | 790 | 790 | 790 |  | 0.5 | 395 | 395 | 345.5
ML2KP-Mitchell 2 KP | 2021-12-18 19:00 | DISPATCHABLE | 338.032 | 691 | 790 | 790 | 790 |  | 0.5 | 395 | 395 | 345.5
ML2KP-Mitchell 2 KP | 2021-12-18 20:00 | DISPATCHABLE | 344.368 | 692 | 790 | 790 | 790 |  | 0.5 | 395 | 395 | 346
ML2KP-Mitchell 2 KP | 2021-12-18 21:00 | DISPATCHABLE | 339.664 | 690 | 790 | 790 | 790 |  | 0.5 | 395 | 395 | 345
ML2KP-Mitchell 2 KP | 2021-12-18 22:00 | DISPATCHABLE | 340.592 | 691 | 790 | 790 | 790 |  | 0.5 | 395 | 395 | 345.5
ML2KP-Mitchell 2 KP | 2021-12-18 23:00 | DISPATCHABLE | 340.192 | 691 | 790 | 790 | 790 |  | 0.5 | 395 | 395 | 345.5
ML2KP-Mitchell 2 KP | 2021-12-19 | DISPATCHABLE | 297.408 | 596 | 790 | 790 | 790 |  | 0.5 | 395 | 395 | 298
ML2KP-Mitchell 2 KP | 2021-12-19 01:00 | DISPATCHABLE | 170.128 | 341 | 703 | 703 | 790 |  | 0.5 | 351.5 | 395 | 170.5
ML2KP-Mitchell 2 KP | 2021-12-19 02:00 | DISPATCHABLE | 151.04 | 303 | 790 | 790 | 790 |  | 0.5 | 395 | 395 | 151.5
ML2KP-Mitchell 2 KP | 2021-12-19 03:00 | DISPATCHABLE | 151.2 | 303 | 790 | 790 | 790 |  | 0.5 | 395 | 395 | 151.5
ML2KP-Mitchell 2 KP | 2021-12-19 04:00 | DISPATCHABLE | 151.472 | 303 | 790 | 790 | 790 |  | 0.5 | 395 | 395 | 151.5
ML2KP-Mitchell 2 KP | 2021-12-19 05:00 | DISPATCHABLE | 152.192 | 305 | 699 | 699 | 790 |  | 0.5 | 349.5 | 395 | 152.5
ML2KP-Mitchell 2 KP | 2021-12-19 06:00 | DISPATCHABLE | 180.864 | 643 | 790 | 790 | 790 |  | 0.5 | 395 | 395 | 321.5
ML2KP-Mitchell 2 KP | 2021-12-19 07:00 | DISPATCHABLE | 223.392 | 690 | 790 | 790 | 790 |  | 0.5 | 395 | 395 | 345
ML2KP-Mitchell 2 KP | 2021-12-19 08:00 | DISPATCHABLE | 247.488 | 690 | 790 | 790 | 790 |  | 0.5 | 395 | 395 | 345
ML2KP-Mitchell 2 KP | 2021-12-19 09:00 | DISPATCHABLE | 283.648 | 690 | 790 | 790 | 790 |  | 0.5 | 395 | 395 | 345
ML2KP-Mitchell 2 KP | 2021-12-19 10:00 | DISPATCHABLE | 324.336 | 690 | 790 | 790 | 790 |  | 0.5 | 395 | 395 | 345
ML2KP-Mitchell 2 KP | 2021-12-19 11:00 | DISPATCHABLE | 334.592 | 690 | 790 | 790 | 790 |  | 0.5 | 395 | 395 | 345
ML2KP-Mitchell 2 KP | 2021-12-19 12:00 | DISPATCHABLE | 345.424 | 692 | 790 | 790 | 790 |  | 0.5 | 395 | 395 | 346
ML2KP-Mitchell 2 KP | 2021-12-19 13:00 | DISPATCHABLE | 345.968 | 693 | 790 | 790 | 790 |  | 0.5 | 395 | 395 | 346.5
ML2KP-Mitchell 2 KP | 2021-12-19 14:00 | DISPATCHABLE | 346.352 | 693 | 790 | 790 | 790 |  | 0.5 | 395 | 395 | 346.5
ML2KP-Mitchell 2 KP | 2021-12-19 15:00 | DISPATCHABLE | 345.504 | 692 | 790 | 790 | 790 |  | 0.5 | 395 | 395 | 346
ML2KP-Mitchell 2 KP | 2021-12-19 16:00 | DISPATCHABLE | 345.52 | 692 | 790 | 790 | 790 |  | 0.5 | 395 | 395 | 346
ML2KP-Mitchell 2 KP | 2021-12-19 17:00 | DISPATCHABLE | 336.88 | 690 | 790 | 790 | 790 |  | 0.5 | 395 | 395 | 345
ML2KP-Mitchell 2 KP | 2021-12-19 18:00 | DISPATCHABLE | 345.024 | 692 | 790 | 790 | 790 |  | 0.5 | 395 | 395 | 346
ML2KP-Mitchell 2 KP | 2021-12-19 19:00 | DISPATCHABLE | 332.672 | 691 | 790 | 790 | 790 |  | 0.5 | 395 | 395 | 345.5
ML2KP-Mitchell 2 KP | 2021-12-19 20:00 | DISPATCHABLE | 344.208 | 693 | 790 | 790 | 790 |  | 0.5 | 395 | 395 | 346.5
ML2KP-Mitchell 2 KP | 2021-12-19 21:00 | DISPATCHABLE | 345.824 | 692 | 790 | 790 | 790 |  | 0.5 | 395 | 395 | 346
ML2KP-Mitchell 2 KP | 2021-12-19 22:00 | DISPATCHABLE | 345.92 | 693 | 790 | 790 | 790 |  | 0.5 | 395 | 395 | 346.5
ML2KP-Mitchell 2 KP | 2021-12-19 23:00 | DISPATCHABLE | 346.256 | 693 | 790 | 790 | 790 |  | 0.5 | 395 | 395 | 346.5
ML2KP-Mitchell 2 KP | 2021-12-20 | DISPATCHABLE | 310.672 | 622 | 790 | 790 | 790 |  | 0.5 | 395 | 395 | 311
ML2KP-Mitchell 2 KP | 2021-12-20 01:00 | DISPATCHABLE | 233.12 | 467 | 790 | 790 | 790 |  | 0.5 | 395 | 395 | 233.5
ML2KP-Mitchell 2 KP | 2021-12-20 02:00 | DISPATCHABLE | 164.384 | 330 | 788 | 788 | 790 |  | 0.5 | 394 | 395 | 165
ML2KP-Mitchell 2 KP | 2021-12-20 03:00 | DISPATCHABLE | 152.352 | 305 | 790 | 790 | 790 |  | 0.5 | 395 | 395 | 152.5
ML2KP-Mitchell 2 KP | 2021-12-20 04:00 | DISPATCHABLE | 152.432 | 305 | 790 | 790 | 790 |  | 0.5 | 395 | 395 | 152.5
ML2KP-Mitchell 2 KP | 2021-12-20 05:00 | DISPATCHABLE | 153.536 | 308 | 790 | 790 | 790 |  | 0.5 | 395 | 395 | 154
ML2KP-Mitchell 2 KP | 2021-12-20 06:00 | DISPATCHABLE | 153.552 | 308 | 790 | 790 | 790 |  | 0.5 | 395 | 395 | 154
ML2KP-Mitchell 2 KP | 2021-12-20 07:00 | DISPATCHABLE | 153.328 | 682 | 790 | 790 | 790 |  | 0.5 | 395 | 395 | 341
ML2KP-Mitchell 2 KP | 2021-12-20 08:00 | DISPATCHABLE | 153.344 | 690 | 790 | 790 | 790 |  | 0.5 | 395 | 395 | 345
ML2KP-Mitchell 2 KP | 2021-12-20 09:00 | DISPATCHABLE | 154.112 | 690 | 790 | 790 | 790 |  | 0.5 | 395 | 395 | 345
ML2KP-Mitchell 2 KP | 2021-12-20 10:00 | DISPATCHABLE | 173.552 | 690 | 790 | 790 | 790 |  | 0.5 | 395 | 395 | 345
ML2KP-Mitchell 2 KP | 2021-12-20 11:00 | DISPATCHABLE | 194.784 | 690 | 790 | 790 | 790 |  | 0.5 | 395 | 395 | 345
ML2KP-Mitchell 2 KP | 2021-12-20 12:00 | DISPATCHABLE | 222.672 | 690 | 790 | 790 | 790 |  | 0.5 | 395 | 395 | 345
ML2KP-Mitchell 2 KP | 2021-12-20 13:00 | DISPATCHABLE | 291.6 | 690 | 790 | 790 | 790 |  | 0.5 | 395 | 395 | 345
ML2KP-Mitchell 2 KP | 2021-12-20 14:00 | DISPATCHABLE | 339.12 | 692 | 790 | 790 | 790 |  | 0.5 | 395 | 395 | 346
ML2KP-Mitchell 2 KP | 2021-12-20 15:00 | DISPATCHABLE | 350.816 | 703 | 790 | 790 | 790 |  | 0.5 | 395 | 395 | 351.5
ML2KP-Mitchell 2 KP | 2021-12-20 16:00 | DISPATCHABLE | 357.488 | 716 | 790 | 790 | 790 |  | 0.5 | 395 | 395 | 358
ML2KP-Mitchell 2 KP | 2021-12-20 17:00 | DISPATCHABLE | 355.52 | 716 | 790 | 790 | 790 |  | 0.5 | 395 | 395 | 358
ML2KP-Mitchell 2 KP | 2021-12-20 18:00 | DISPATCHABLE | 350.48 | 716 | 790 | 790 | 790 |  | 0.5 | 395 | 395 | 358
ML2KP-Mitchell 2 KP | 2021-12-20 19:00 | DISPATCHABLE | 354.08 | 716 | 790 | 790 | 790 |  | 0.5 | 395 | 395 | 358
ML2KP-Mitchell 2 KP | 2021-12-20 20:00 | DISPATCHABLE | 358.288 | 717 | 790 | 790 | 790 |  | 0.5 | 395 | 395 | 358.5
ML2KP-Mitchell 2 KP | 2021-12-20 21:00 | DISPATCHABLE | 358.608 | 718 | 790 | 790 | 790 |  | 0.5 | 395 | 395 | 359
ML2KP-Mitchell 2 KP | 2021-12-20 22:00 | DISPATCHABLE | 358.624 | 718 | 790 | 790 | 790 |  | 0.5 | 395 | 395 | 359
ML2KP-Mitchell 2 KP | 2021-12-20 23:00 | DISPATCHABLE | 358.176 | 717 | 790 | 790 | 790 |  | 0.5 | 395 | 395 | 358.5
ML2KP-Mitchell 2 KP | 2021-12-21 | DISPATCHABLE | 322.672 | 646 | 790 | 790 | 790 |  | 0.5 | 395 | 395 | 323
ML2KP-Mitchell 2 KP | 2021-12-21 01:00 | DISPATCHABLE | 246.544 | 494 | 790 | 790 | 790 |  | 0.5 | 395 | 395 | 247
ML2KP-Mitchell 2 KP | 2021-12-21 02:00 | DISPATCHABLE | 172.752 | 346 | 790 | 790 | 790 |  | 0.5 | 395 | 395 | 173
ML2KP-Mitchell 2 KP | 2021-12-21 03:00 | DISPATCHABLE | 150.418 | 301 | 713 | 713 | 790 |  | 0.5 | 356.5 | 395 | 150.5
ML2KP-Mitchell 2 KP | 2021-12-21 04:00 | DISPATCHABLE | 149.936 | 300 | 438 | 438 | 790 |  | 0.5 | 219 | 395 | 150
ML2KP-Mitchell 2 KP | 2021-12-21 05:00 | DISPATCHABLE | 164.992 | 691 | 720 | 720 | 790 |  | 0.5 | 360 | 395 | 345.5
ML2KP-Mitchell 2 KP | 2021-12-21 06:00 | DISPATCHABLE | 218.976 | 790 | 790 | 790 | 790 |  | 0.5 | 395 | 395 | 395
ML2KP-Mitchell 2 KP | 2021-12-21 07:00 | DISPATCHABLE | 257.28 | 729 | 790 | 790 | 790 |  | 0.5 | 395 | 395 | 364.5
ML2KP-Mitchell 2 KP | 2021-12-21 08:00 | DISPATCHABLE | 308.704 | 730 | 790 | 790 | 790 |  | 0.5 | 395 | 395 | 365
ML2KP-Mitchell 2 KP | 2021-12-21 09:00 | DISPATCHABLE | 363.712 | 739 | 790 | 790 | 790 |  | 0.5 | 395 | 395 | 369.5
ML2KP-Mitchell 2 KP | 2021-12-21 10:00 | DISPATCHABLE | 377.504 | 756 | 790 | 790 | 790 |  | 0.5 | 395 | 395 | 378
ML2KP-Mitchell 2 KP | 2021-12-21 11:00 | DISPATCHABLE | 377.072 | 755 | 790 | 790 | 790 |  | 0.5 | 395 | 395 | 377.5
ML2KP-Mitchell 2 KP | 2021-12-21 12:00 | DISPATCHABLE | 377.04 | 755 | 790 | 790 | 790 |  | 0.5 | 395 | 395 | 377.5
ML2KP-Mitchell 2 KP | 2021-12-21 13:00 | DISPATCHABLE | 385.232 | 771 | 790 | 790 | 790 |  | 0.5 | 395 | 395 | 385.5
ML2KP-Mitchell 2 KP | 2021-12-21 14:00 | DISPATCHABLE | 387.008 | 775 | 790 | 790 | 790 |  | 0.5 | 395 | 395 | 387.5
ML2KP-Mitchell 2 KP | 2021-12-21 15:00 | DISPATCHABLE | 386.512 | 774 | 790 | 790 | 790 |  | 0.5 | 395 | 395 | 387
ML2KP-Mitchell 2 KP | 2021-12-21 16:00 | DISPATCHABLE | 386.896 | 774 | 790 | 790 | 790 |  | 0.5 | 395 | 395 | 387
ML2KP-Mitchell 2 KP | 2021-12-21 17:00 | DISPATCHABLE | 384.192 | 770 | 790 | 790 | 790 |  | 0.5 | 395 | 395 | 385
ML2KP-Mitchell 2 KP | 2021-12-21 18:00 | DISPATCHABLE | 377.568 | 756 | 790 | 790 | 790 |  | 0.5 | 395 | 395 | 378
ML2KP-Mitchell 2 KP | 2021-12-21 19:00 | DISPATCHABLE | 377.072 | 754 | 790 | 790 | 790 |  | 0.5 | 395 | 395 | 377
ML2KP-Mitchell 2 KP | 2021-12-21 20:00 | DISPATCHABLE | 375.392 | 751 | 790 | 790 | 790 |  | 0.5 | 395 | 395 | 375.5
ML2KP-Mitchell 2 KP | 2021-12-21 21:00 | DISPATCHABLE | 370.88 | 743 | 790 | 790 | 790 |  | 0.5 | 395 | 395 | 371.5
ML2KP-Mitchell 2 KP | 2021-12-21 22:00 | DISPATCHABLE | 371.024 | 743 | 790 | 790 | 790 |  | 0.5 | 395 | 395 | 371.5
ML2KP-Mitchell 2 KP | 2021-12-21 23:00 | DISPATCHABLE | 370.928 | 742 | 790 | 790 | 790 |  | 0.5 | 395 | 395 | 371
ML2KP-Mitchell 2 KP | 2021-12-22 | DISPATCHABLE | 329.152 | 660 | 790 | 790 | 790 |  | 0.5 | 395 | 395 | 330
ML2KP-Mitchell 2 KP | 2021-12-22 01:00 | FIXED | 70.3415 | 144 | 243 | 243 | 790 |  | 0.5 | 121.5 | 395 | 72
ML2KP-Mitchell 2 KP | 2021-12-22 02:00 | OFFLINE | 0 | 0 | 0 | 0 | 790 |  | 0.5 | 0 | 395 | 0
ML2KP-Mitchell 2 KP | 2021-12-22 03:00 | OFFLINE | 0 | 0 | 0 | 0 | 790 |  | 0.5 | 0 | 395 | 0
ML2KP-Mitchell 2 KP | 2021-12-22 04:00 | OFFLINE | 0 | 0 | 0 | 0 | 790 |  | 0.5 | 0 | 395 | 0
ML2KP-Mitchell 2 KP | 2021-12-22 05:00 | OFFLINE | 0 | 0 | 0 | 0 | 790 |  | 0.5 | 0 | 395 | 0
ML2KP-Mitchell 2 KP | 2021-12-22 06:00 | OFFLINE | 0 | 0 | 0 | 0 | 790 |  | 0.5 | 0 | 395 | 0
ML2KP-Mitchell 2 KP | 2021-12-22 07:00 | OFFLINE | 0 | 0 | 0 | 0 | 790 |  | 0.5 | 0 | 395 | 0
ML2KP-Mitchell 2 KP | 2021-12-22 08:00 | OFFLINE | 0 | 0 | 0 | 0 | 790 |  | 0.5 | 0 | 395 | 0
ML2KP-Mitchell 2 KP | 2021-12-22 09:00 | OFFLINE | 0 | 0 | 0 | 0 | 790 |  | 0.5 | 0 | 395 | 0
ML2KP-Mitchell 2 KP | 2021-12-22 10:00 | OFFLINE | 0 | 0 | 0 | 0 | 790 |  | 0.5 | 0 | 395 | 0
ML2KP-Mitchell 2 KP | 2021-12-22 11:00 | OFFLINE | 0 | 0 | 0 | 0 | 790 |  | 0.5 | 0 | 395 | 0
ML2KP-Mitchell 2 KP | 2021-12-22 12:00 | OFFLINE | 0 | 0 | 0 | 0 | 790 |  | 0.5 | 0 | 395 | 0
ML2KP-Mitchell 2 KP | 2021-12-22 13:00 | OFFLINE | 0 | 0 | 0 | 0 | 790 |  | 0.5 | 0 | 395 | 0
ML2KP-Mitchell 2 KP | 2021-12-22 14:00 | OFFLINE | 0 | 0 | 0 | 0 | 790 |  | 0.5 | 0 | 395 | 0
ML2KP-Mitchell 2 KP | 2021-12-22 15:00 | OFFLINE | 0 | 0 | 0 | 0 | 790 |  | 0.5 | 0 | 395 | 0
ML2KP-Mitchell 2 KP | 2021-12-22 16:00 | OFFLINE | 0 | 0 | 0 | 0 | 790 |  | 0.5 | 0 | 395 | 0
ML2KP-Mitchell 2 KP | 2021-12-22 17:00 | FIXED | 1.088 | 29 | 29 | 29 | 790 |  | 0.5 | 14.5 | 395 | 14.5
ML2KP-Mitchell 2 KP | 2021-12-22 18:00 | DISPATCHABLE | 22.432 | 45 | 60 | 60 | 790 |  | 0.5 | 30 | 395 | 22.5
ML2KP-Mitchell 2 KP | 2021-12-22 19:00 | DISPATCHABLE | 18.848 | 38 | 60 | 60 | 790 |  | 0.5 | 30 | 395 | 19
ML2KP-Mitchell 2 KP | 2021-12-22 20:00 | DISPATCHABLE | 35.68 | 72 | 110 | 110 | 790 |  | 0.5 | 55 | 395 | 36
ML2KP-Mitchell 2 KP | 2021-12-22 21:00 | DISPATCHABLE | 71.344 | 143 | 143 | 143 | 790 |  | 0.5 | 71.5 | 395 | 71.5
ML2KP-Mitchell 2 KP | 2021-12-22 22:00 | DISPATCHABLE | 90.752 | 182 | 182 | 182 | 790 |  | 0.5 | 91 | 395 | 91
ML2KP-Mitchell 2 KP | 2021-12-22 23:00 | DISPATCHABLE | 136.9985 | 440 | 440 | 440 | 790 |  | 0.5 | 220 | 395 | 220
ML2KP-Mitchell 2 KP | 2021-12-23 | DISPATCHABLE | 180.464 | 790 | 790 | 790 | 790 |  | 0.5 | 395 | 395 | 395
ML2KP-Mitchell 2 KP | 2021-12-23 01:00 | DISPATCHABLE | 233.728 | 790 | 790 | 790 | 790 |  | 0.5 | 395 | 395 | 395
ML2KP-Mitchell 2 KP | 2021-12-23 02:00 | DISPATCHABLE | 278.48 | 790 | 790 | 790 | 790 |  | 0.5 | 395 | 395 | 395
ML2KP-Mitchell 2 KP | 2021-12-23 03:00 | DISPATCHABLE | 328.512 | 790 | 790 | 790 | 790 |  | 0.5 | 395 | 395 | 395
ML2KP-Mitchell 2 KP | 2021-12-23 04:00 | DISPATCHABLE | 367.344 | 790 | 790 | 790 | 790 |  | 0.5 | 395 | 395 | 395
ML2KP-Mitchell 2 KP | 2021-12-23 05:00 | DISPATCHABLE | 386.528 | 779 | 790 | 790 | 790 |  | 0.5 | 395 | 395 | 389.5
ML2KP-Mitchell 2 KP | 2021-12-23 06:00 | DISPATCHABLE | 386.688 | 774 | 790 | 790 | 790 |  | 0.5 | 395 | 395 | 387
ML2KP-Mitchell 2 KP | 2021-12-23 07:00 | DISPATCHABLE | 386.88 | 774 | 790 | 790 | 790 |  | 0.5 | 395 | 395 | 387
ML2KP-Mitchell 2 KP | 2021-12-23 08:00 | DISPATCHABLE | 386.72 | 774 | 790 | 790 | 790 |  | 0.5 | 395 | 395 | 387
ML2KP-Mitchell 2 KP | 2021-12-23 09:00 | DISPATCHABLE | 386.528 | 774 | 790 | 790 | 790 |  | 0.5 | 395 | 395 | 387
ML2KP-Mitchell 2 KP | 2021-12-23 10:00 | DISPATCHABLE | 386.176 | 774 | 790 | 790 | 790 |  | 0.5 | 395 | 395 | 387
ML2KP-Mitchell 2 KP | 2021-12-23 11:00 | DISPATCHABLE | 385.808 | 773 | 790 | 790 | 790 |  | 0.5 | 395 | 395 | 386.5
ML2KP-Mitchell 2 KP | 2021-12-23 12:00 | DISPATCHABLE | 386 | 772 | 790 | 790 | 790 |  | 0.5 | 395 | 395 | 386
ML2KP-Mitchell 2 KP | 2021-12-23 13:00 | DISPATCHABLE | 379.616 | 771 | 790 | 790 | 790 |  | 0.5 | 395 | 395 | 385.5
ML2KP-Mitchell 2 KP | 2021-12-23 14:00 | DISPATCHABLE | 366.448 | 752 | 790 | 790 | 790 |  | 0.5 | 395 | 395 | 376
ML2KP-Mitchell 2 KP | 2021-12-23 15:00 | DISPATCHABLE | 357.152 | 731 | 790 | 790 | 790 |  | 0.5 | 395 | 395 | 365.5
ML2KP-Mitchell 2 KP | 2021-12-23 16:00 | DISPATCHABLE | 347.984 | 730 | 790 | 790 | 790 |  | 0.5 | 395 | 395 | 365
ML2KP-Mitchell 2 KP | 2021-12-23 17:00 | DISPATCHABLE | 359.28 | 731 | 790 | 790 | 790 |  | 0.5 | 395 | 395 | 365.5
ML2KP-Mitchell 2 KP | 2021-12-23 18:00 | DISPATCHABLE | 365.52 | 733 | 790 | 790 | 790 |  | 0.5 | 395 | 395 | 366.5
ML2KP-Mitchell 2 KP | 2021-12-23 19:00 | DISPATCHABLE | 365.664 | 732 | 790 | 790 | 790 |  | 0.5 | 395 | 395 | 366
ML2KP-Mitchell 2 KP | 2021-12-23 20:00 | DISPATCHABLE | 365.344 | 732 | 790 | 790 | 790 |  | 0.5 | 395 | 395 | 366
ML2KP-Mitchell 2 KP | 2021-12-23 21:00 | DISPATCHABLE | 366.016 | 733 | 790 | 790 | 790 |  | 0.5 | 395 | 395 | 366.5
ML2KP-Mitchell 2 KP | 2021-12-23 22:00 | DISPATCHABLE | 363.504 | 732 | 790 | 790 | 790 |  | 0.5 | 395 | 395 | 366
ML2KP-Mitchell 2 KP | 2021-12-23 23:00 | DISPATCHABLE | 353.488 | 732 | 790 | 790 | 790 |  | 0.5 | 395 | 395 | 366
ML2KP-Mitchell 2 KP | 2021-12-24 | DISPATCHABLE | 305.28 | 613 | 790 | 790 | 790 |  | 0.5 | 395 | 395 | 306.5
ML2KP-Mitchell 2 KP | 2021-12-24 01:00 | DISPATCHABLE | 216.448 | 434 | 790 | 790 | 790 |  | 0.5 | 395 | 395 | 217
ML2KP-Mitchell 2 KP | 2021-12-24 02:00 | DISPATCHABLE | 154.88 | 310 | 780 | 780 | 790 |  | 0.5 | 390 | 395 | 155
ML2KP-Mitchell 2 KP | 2021-12-24 03:00 | DISPATCHABLE | 153.6 | 308 | 790 | 790 | 790 |  | 0.5 | 395 | 395 | 154
ML2KP-Mitchell 2 KP | 2021-12-24 04:00 | DISPATCHABLE | 153.552 | 308 | 790 | 790 | 790 |  | 0.5 | 395 | 395 | 154
ML2KP-Mitchell 2 KP | 2021-12-24 05:00 | DISPATCHABLE | 153.504 | 308 | 790 | 790 | 790 |  | 0.5 | 395 | 395 | 154
ML2KP-Mitchell 2 KP | 2021-12-24 06:00 | DISPATCHABLE | 153.552 | 522 | 790 | 790 | 790 |  | 0.5 | 395 | 395 | 261
ML2KP-Mitchell 2 KP | 2021-12-24 07:00 | DISPATCHABLE | 171.28 | 790 | 790 | 790 | 790 |  | 0.5 | 395 | 395 | 395
ML2KP-Mitchell 2 KP | 2021-12-24 08:00 | DISPATCHABLE | 192.112 | 790 | 790 | 790 | 790 |  | 0.5 | 395 | 395 | 395
ML2KP-Mitchell 2 KP | 2021-12-24 09:00 | DISPATCHABLE | 217.984 | 790 | 790 | 790 | 790 |  | 0.5 | 395 | 395 | 395
ML2KP-Mitchell 2 KP | 2021-12-24 10:00 | DISPATCHABLE | 219.872 | 790 | 790 | 790 | 790 |  | 0.5 | 395 | 395 | 395
ML2KP-Mitchell 2 KP | 2021-12-24 11:00 | DISPATCHABLE | 207.84 | 790 | 790 | 790 | 790 |  | 0.5 | 395 | 395 | 395
ML2KP-Mitchell 2 KP | 2021-12-24 12:00 | DISPATCHABLE | 193.632 | 790 | 790 | 790 | 790 |  | 0.5 | 395 | 395 | 395
ML2KP-Mitchell 2 KP | 2021-12-24 13:00 | DISPATCHABLE | 170.016 | 790 | 790 | 790 | 790 |  | 0.5 | 395 | 395 | 395
ML2KP-Mitchell 2 KP | 2021-12-24 14:00 | DISPATCHABLE | 151.312 | 751 | 751 | 751 | 790 |  | 0.5 | 375.5 | 395 | 375.5
ML2KP-Mitchell 2 KP | 2021-12-24 15:00 | DISPATCHABLE | 162.032 | 790 | 790 | 790 | 790 |  | 0.5 | 395 | 395 | 395
ML2KP-Mitchell 2 KP | 2021-12-24 16:00 | DISPATCHABLE | 151.936 | 748 | 748 | 748 | 790 |  | 0.5 | 374 | 395 | 374
ML2KP-Mitchell 2 KP | 2021-12-24 17:00 | DISPATCHABLE | 155.552 | 780 | 780 | 780 | 790 |  | 0.5 | 390 | 395 | 390
ML2KP-Mitchell 2 KP | 2021-12-24 18:00 | DISPATCHABLE | 152.208 | 732 | 732 | 732 | 790 |  | 0.5 | 366 | 395 | 366
ML2KP-Mitchell 2 KP | 2021-12-24 19:00 | DISPATCHABLE | 152.928 | 785 | 785 | 785 | 790 |  | 0.5 | 392.5 | 395 | 392.5
ML2KP-Mitchell 2 KP | 2021-12-24 20:00 | DISPATCHABLE | 150.464 | 737 | 737 | 737 | 790 |  | 0.5 | 368.5 | 395 | 368.5
ML2KP-Mitchell 2 KP | 2021-12-24 21:00 | DISPATCHABLE | 153.376 | 784 | 784 | 784 | 790 |  | 0.5 | 392 | 395 | 392
ML2KP-Mitchell 2 KP | 2021-12-24 22:00 | DISPATCHABLE | 151.168 | 713 | 713 | 713 | 790 |  | 0.5 | 356.5 | 395 | 356.5
ML2KP-Mitchell 2 KP | 2021-12-24 23:00 | DISPATCHABLE | 154.512 | 777 | 777 | 777 | 790 |  | 0.5 | 388.5 | 395 | 388.5
ML2KP-Mitchell 2 KP | 2021-12-25 | DISPATCHABLE | 151.904 | 776 | 776 | 776 | 790 |  | 0.5 | 388 | 395 | 388
ML2KP-Mitchell 2 KP | 2021-12-25 01:00 | DISPATCHABLE | 150.32 | 717 | 717 | 717 | 790 |  | 0.5 | 358.5 | 395 | 358.5
ML2KP-Mitchell 2 KP | 2021-12-25 02:00 | DISPATCHABLE | 150.192 | 686 | 686 | 686 | 790 |  | 0.5 | 343 | 395 | 343
ML2KP-Mitchell 2 KP | 2021-12-25 03:00 | DISPATCHABLE | 150.288 | 716 | 716 | 716 | 790 |  | 0.5 | 358 | 395 | 358
ML2KP-Mitchell 2 KP | 2021-12-25 04:00 | DISPATCHABLE | 150.256 | 729 | 729 | 729 | 790 |  | 0.5 | 364.5 | 395 | 364.5
ML2KP-Mitchell 2 KP | 2021-12-25 05:00 | DISPATCHABLE | 150.432 | 729 | 729 | 729 | 790 |  | 0.5 | 364.5 | 395 | 364.5
ML2KP-Mitchell 2 KP | 2021-12-25 06:00 | DISPATCHABLE | 156.416 | 789 | 789 | 789 | 790 |  | 0.5 | 394.5 | 395 | 394.5
ML2KP-Mitchell 2 KP | 2021-12-25 07:00 | DISPATCHABLE | 150.624 | 741 | 741 | 741 | 790 |  | 0.5 | 370.5 | 395 | 370.5
ML2KP-Mitchell 2 KP | 2021-12-25 08:00 | DISPATCHABLE | 160.128 | 790 | 790 | 790 | 790 |  | 0.5 | 395 | 395 | 395
ML2KP-Mitchell 2 KP | 2021-12-25 09:00 | DISPATCHABLE | 152.976 | 769 | 769 | 769 | 790 |  | 0.5 | 384.5 | 395 | 384.5
ML2KP-Mitchell 2 KP | 2021-12-25 10:00 | DISPATCHABLE | 150.192 | 672 | 672 | 672 | 790 |  | 0.5 | 336 | 395 | 336
ML2KP-Mitchell 2 KP | 2021-12-25 11:00 | DISPATCHABLE | 150.464 | 733 | 733 | 733 | 790 |  | 0.5 | 366.5 | 395 | 366.5
ML2KP-Mitchell 2 KP | 2021-12-25 12:00 | DISPATCHABLE | 157.344 | 790 | 790 | 790 | 790 |  | 0.5 | 395 | 395 | 395
ML2KP-Mitchell 2 KP | 2021-12-25 13:00 | DISPATCHABLE | 154.08 | 780 | 780 | 780 | 790 |  | 0.5 | 390 | 395 | 390
ML2KP-Mitchell 2 KP | 2021-12-25 14:00 | DISPATCHABLE | 150.24 | 681 | 681 | 681 | 790 |  | 0.5 | 340.5 | 395 | 340.5
ML2KP-Mitchell 2 KP | 2021-12-25 15:00 | DISPATCHABLE | 150.08 | 706 | 706 | 706 | 790 |  | 0.5 | 353 | 395 | 353
ML2KP-Mitchell 2 KP | 2021-12-25 16:00 | DISPATCHABLE | 150.096 | 759 | 759 | 759 | 790 |  | 0.5 | 379.5 | 395 | 379.5
ML2KP-Mitchell 2 KP | 2021-12-25 17:00 | DISPATCHABLE | 150.272 | 747 | 747 | 747 | 790 |  | 0.5 | 373.5 | 395 | 373.5
ML2KP-Mitchell 2 KP | 2021-12-25 18:00 | DISPATCHABLE | 154.48 | 786 | 786 | 786 | 790 |  | 0.5 | 393 | 395 | 393
ML2KP-Mitchell 2 KP | 2021-12-25 19:00 | DISPATCHABLE | 150.976 | 778 | 778 | 778 | 790 |  | 0.5 | 389 | 395 | 389
ML2KP-Mitchell 2 KP | 2021-12-25 20:00 | DISPATCHABLE | 153.872 | 788 | 788 | 788 | 790 |  | 0.5 | 394 | 395 | 394
ML2KP-Mitchell 2 KP | 2021-12-25 21:00 | DISPATCHABLE | 159.28 | 790 | 790 | 790 | 790 |  | 0.5 | 395 | 395 | 395
ML2KP-Mitchell 2 KP | 2021-12-25 22:00 | DISPATCHABLE | 158.064 | 790 | 790 | 790 | 790 |  | 0.5 | 395 | 395 | 395
ML2KP-Mitchell 2 KP | 2021-12-25 23:00 | DISPATCHABLE | 152 | 784 | 784 | 784 | 790 |  | 0.5 | 392 | 395 | 392
ML2KP-Mitchell 2 KP | 2021-12-26 | DISPATCHABLE | 153.68 | 790 | 790 | 790 | 790 |  | 0.5 | 395 | 395 | 395
ML2KP-Mitchell 2 KP | 2021-12-26 01:00 | DISPATCHABLE | 153.872 | 786 | 786 | 786 | 790 |  | 0.5 | 393 | 395 | 393
ML2KP-Mitchell 2 KP | 2021-12-26 02:00 | DISPATCHABLE | 150.144 | 763 | 763 | 763 | 790 |  | 0.5 | 381.5 | 395 | 381.5
ML2KP-Mitchell 2 KP | 2021-12-26 03:00 | DISPATCHABLE | 150.64 | 721 | 721 | 721 | 790 |  | 0.5 | 360.5 | 395 | 360.5
ML2KP-Mitchell 2 KP | 2021-12-26 04:00 | DISPATCHABLE | 154.656 | 790 | 790 | 790 | 790 |  | 0.5 | 395 | 395 | 395
ML2KP-Mitchell 2 KP | 2021-12-26 05:00 | DISPATCHABLE | 151.568 | 789 | 789 | 789 | 790 |  | 0.5 | 394.5 | 395 | 394.5
ML2KP-Mitchell 2 KP | 2021-12-26 06:00 | DISPATCHABLE | 151.424 | 752 | 752 | 752 | 790 |  | 0.5 | 376 | 395 | 376
ML2KP-Mitchell 2 KP | 2021-12-26 07:00 | DISPATCHABLE | 153.504 | 790 | 790 | 790 | 790 |  | 0.5 | 395 | 395 | 395
ML2KP-Mitchell 2 KP | 2021-12-26 08:00 | DISPATCHABLE | 155.2 | 790 | 790 | 790 | 790 |  | 0.5 | 395 | 395 | 395
ML2KP-Mitchell 2 KP | 2021-12-26 09:00 | DISPATCHABLE | 151.216 | 754 | 754 | 754 | 790 |  | 0.5 | 377 | 395 | 377
ML2KP-Mitchell 2 KP | 2021-12-26 10:00 | DISPATCHABLE | 151.328 | 750 | 750 | 750 | 790 |  | 0.5 | 375 | 395 | 375
ML2KP-Mitchell 2 KP | 2021-12-26 11:00 | DISPATCHABLE | 150.576 | 692 | 692 | 692 | 790 |  | 0.5 | 346 | 395 | 346
ML2KP-Mitchell 2 KP | 2021-12-26 12:00 | DISPATCHABLE | 154.272 | 773 | 773 | 773 | 790 |  | 0.5 | 386.5 | 395 | 386.5
ML2KP-Mitchell 2 KP | 2021-12-26 13:00 | DISPATCHABLE | 152.576 | 761 | 761 | 761 | 790 |  | 0.5 | 380.5 | 395 | 380.5
ML2KP-Mitchell 2 KP | 2021-12-26 14:00 | DISPATCHABLE | 150.32 | 731 | 731 | 731 | 790 |  | 0.5 | 365.5 | 395 | 365.5
ML2KP-Mitchell 2 KP | 2021-12-26 15:00 | DISPATCHABLE | 150.208 | 698 | 698 | 698 | 790 |  | 0.5 | 349 | 395 | 349
ML2KP-Mitchell 2 KP | 2021-12-26 16:00 | DISPATCHABLE | 150.592 | 707 | 707 | 707 | 790 |  | 0.5 | 353.5 | 395 | 353.5
ML2KP-Mitchell 2 KP | 2021-12-26 17:00 | DISPATCHABLE | 157.568 | 782 | 782 | 782 | 790 |  | 0.5 | 391 | 395 | 391
ML2KP-Mitchell 2 KP | 2021-12-26 18:00 | DISPATCHABLE | 154.496 | 790 | 790 | 790 | 790 |  | 0.5 | 395 | 395 | 395
ML2KP-Mitchell 2 KP | 2021-12-26 19:00 | DISPATCHABLE | 153.104 | 777 | 777 | 777 | 790 |  | 0.5 | 388.5 | 395 | 388.5
ML2KP-Mitchell 2 KP | 2021-12-26 20:00 | DISPATCHABLE | 157.408 | 790 | 790 | 790 | 790 |  | 0.5 | 395 | 395 | 395
ML2KP-Mitchell 2 KP | 2021-12-26 21:00 | DISPATCHABLE | 152.624 | 789 | 789 | 789 | 790 |  | 0.5 | 394.5 | 395 | 394.5
ML2KP-Mitchell 2 KP | 2021-12-26 22:00 | DISPATCHABLE | 154.144 | 769 | 769 | 769 | 790 |  | 0.5 | 384.5 | 395 | 384.5
ML2KP-Mitchell 2 KP | 2021-12-26 23:00 | DISPATCHABLE | 151.136 | 785 | 785 | 785 | 790 |  | 0.5 | 392.5 | 395 | 392.5
ML2KP-Mitchell 2 KP | 2021-12-27 | DISPATCHABLE | 150.24 | 689 | 689 | 689 | 790 |  | 0.5 | 344.5 | 395 | 344.5
ML2KP-Mitchell 2 KP | 2021-12-27 01:00 | DISPATCHABLE | 150.224 | 706 | 706 | 706 | 790 |  | 0.5 | 353 | 395 | 353
ML2KP-Mitchell 2 KP | 2021-12-27 02:00 | DISPATCHABLE | 151.44 | 750 | 750 | 750 | 790 |  | 0.5 | 375 | 395 | 375
ML2KP-Mitchell 2 KP | 2021-12-27 03:00 | DISPATCHABLE | 150.672 | 689 | 689 | 689 | 790 |  | 0.5 | 344.5 | 395 | 344.5
ML2KP-Mitchell 2 KP | 2021-12-27 04:00 | DISPATCHABLE | 155.44 | 786 | 786 | 786 | 790 |  | 0.5 | 393 | 395 | 393
ML2KP-Mitchell 2 KP | 2021-12-27 05:00 | DISPATCHABLE | 151.232 | 752 | 752 | 752 | 790 |  | 0.5 | 376 | 395 | 376
ML2KP-Mitchell 2 KP | 2021-12-27 06:00 | DISPATCHABLE | 153.936 | 713 | 713 | 713 | 790 |  | 0.5 | 356.5 | 395 | 356.5
ML2KP-Mitchell 2 KP | 2021-12-27 07:00 | DISPATCHABLE | 151.456 | 712 | 712 | 712 | 790 |  | 0.5 | 356 | 395 | 356
ML2KP-Mitchell 2 KP | 2021-12-27 08:00 | DISPATCHABLE | 156.656 | 790 | 790 | 790 | 790 |  | 0.5 | 395 | 395 | 395
ML2KP-Mitchell 2 KP | 2021-12-27 09:00 | DISPATCHABLE | 169.264 | 790 | 790 | 790 | 790 |  | 0.5 | 395 | 395 | 395
ML2KP-Mitchell 2 KP | 2021-12-27 10:00 | DISPATCHABLE | 200.32 | 790 | 790 | 790 | 790 |  | 0.5 | 395 | 395 | 395
ML2KP-Mitchell 2 KP | 2021-12-27 11:00 | DISPATCHABLE | 246.144 | 790 | 790 | 790 | 790 |  | 0.5 | 395 | 395 | 395
ML2KP-Mitchell 2 KP | 2021-12-27 12:00 | DISPATCHABLE | 315.152 | 790 | 790 | 790 | 790 |  | 0.5 | 395 | 395 | 395
ML2KP-Mitchell 2 KP | 2021-12-27 13:00 | DISPATCHABLE | 286.4 | 607 | 790 | 790 | 790 |  | 0.5 | 395 | 395 | 303.5
ML2KP-Mitchell 2 KP | 2021-12-27 14:00 | DISPATCHABLE | 278.624 | 662 | 790 | 790 | 790 |  | 0.5 | 395 | 395 | 331
ML2KP-Mitchell 2 KP | 2021-12-27 15:00 | DISPATCHABLE | 266.704 | 790 | 790 | 790 | 790 |  | 0.5 | 395 | 395 | 395
ML2KP-Mitchell 2 KP | 2021-12-27 16:00 | DISPATCHABLE | 259.472 | 790 | 790 | 790 | 790 |  | 0.5 | 395 | 395 | 395
ML2KP-Mitchell 2 KP | 2021-12-27 17:00 | DISPATCHABLE | 252.416 | 790 | 790 | 790 | 790 |  | 0.5 | 395 | 395 | 395
ML2KP-Mitchell 2 KP | 2021-12-27 18:00 | DISPATCHABLE | 251.232 | 790 | 790 | 790 | 790 |  | 0.5 | 395 | 395 | 395
ML2KP-Mitchell 2 KP | 2021-12-27 19:00 | DISPATCHABLE | 239.568 | 790 | 790 | 790 | 790 |  | 0.5 | 395 | 395 | 395
ML2KP-Mitchell 2 KP | 2021-12-27 20:00 | DISPATCHABLE | 232.768 | 790 | 790 | 790 | 790 |  | 0.5 | 395 | 395 | 395
ML2KP-Mitchell 2 KP | 2021-12-27 21:00 | DISPATCHABLE | 226.784 | 790 | 790 | 790 | 790 |  | 0.5 | 395 | 395 | 395
ML2KP-Mitchell 2 KP | 2021-12-27 22:00 | DISPATCHABLE | 248.576 | 790 | 790 | 790 | 790 |  | 0.5 | 395 | 395 | 395
ML2KP-Mitchell 2 KP | 2021-12-27 23:00 | DISPATCHABLE | 277.888 | 790 | 790 | 790 | 790 |  | 0.5 | 395 | 395 | 395
ML2KP-Mitchell 2 KP | 2021-12-28 | DISPATCHABLE | 286.72 | 790 | 790 | 790 | 790 |  | 0.5 | 395 | 395 | 395
ML2KP-Mitchell 2 KP | 2021-12-28 01:00 | DISPATCHABLE | 300.448 | 790 | 790 | 790 | 790 |  | 0.5 | 395 | 395 | 395
ML2KP-Mitchell 2 KP | 2021-12-28 02:00 | DISPATCHABLE | 288.128 | 790 | 790 | 790 | 790 |  | 0.5 | 395 | 395 | 395
ML2KP-Mitchell 2 KP | 2021-12-28 03:00 | DISPATCHABLE | 248.608 | 790 | 790 | 790 | 790 |  | 0.5 | 395 | 395 | 395
ML2KP-Mitchell 2 KP | 2021-12-28 04:00 | DISPATCHABLE | 217.408 | 790 | 790 | 790 | 790 |  | 0.5 | 395 | 395 | 395
ML2KP-Mitchell 2 KP | 2021-12-28 05:00 | DISPATCHABLE | 221.472 | 790 | 790 | 790 | 790 |  | 0.5 | 395 | 395 | 395
ML2KP-Mitchell 2 KP | 2021-12-28 06:00 | DISPATCHABLE | 205.568 | 790 | 790 | 790 | 790 |  | 0.5 | 395 | 395 | 395
ML2KP-Mitchell 2 KP | 2021-12-28 07:00 | DISPATCHABLE | 200.48 | 654 | 790 | 790 | 790 |  | 0.5 | 395 | 395 | 327
ML2KP-Mitchell 2 KP | 2021-12-28 08:00 | DISPATCHABLE | 197.952 | 650 | 790 | 790 | 790 |  | 0.5 | 395 | 395 | 325
ML2KP-Mitchell 2 KP | 2021-12-28 09:00 | DISPATCHABLE | 221.856 | 650 | 790 | 790 | 790 |  | 0.5 | 395 | 395 | 325
ML2KP-Mitchell 2 KP | 2021-12-28 10:00 | DISPATCHABLE | 258.784 | 650 | 790 | 790 | 790 |  | 0.5 | 395 | 395 | 325
ML2KP-Mitchell 2 KP | 2021-12-28 11:00 | DISPATCHABLE | 291.04 | 650 | 790 | 790 | 790 |  | 0.5 | 395 | 395 | 325
ML2KP-Mitchell 2 KP | 2021-12-28 12:00 | DISPATCHABLE | 313.408 | 650 | 790 | 790 | 790 |  | 0.5 | 395 | 395 | 325
ML2KP-Mitchell 2 KP | 2021-12-28 13:00 | DISPATCHABLE | 317.056 | 650 | 790 | 790 | 790 |  | 0.5 | 395 | 395 | 325
ML2KP-Mitchell 2 KP | 2021-12-28 14:00 | DISPATCHABLE | 303.584 | 675 | 790 | 790 | 790 |  | 0.5 | 395 | 395 | 337.5
ML2KP-Mitchell 2 KP | 2021-12-28 15:00 | DISPATCHABLE | 317.536 | 790 | 790 | 790 | 790 |  | 0.5 | 395 | 395 | 395
ML2KP-Mitchell 2 KP | 2021-12-28 16:00 | DISPATCHABLE | 345.632 | 727 | 790 | 790 | 790 |  | 0.5 | 395 | 395 | 363.5
ML2KP-Mitchell 2 KP | 2021-12-28 17:00 | DISPATCHABLE | 333.952 | 690 | 790 | 790 | 790 |  | 0.5 | 395 | 395 | 345
ML2KP-Mitchell 2 KP | 2021-12-28 18:00 | DISPATCHABLE | 322.752 | 690 | 790 | 790 | 790 |  | 0.5 | 395 | 395 | 345
ML2KP-Mitchell 2 KP | 2021-12-28 19:00 | DISPATCHABLE | 339.968 | 691 | 790 | 790 | 790 |  | 0.5 | 395 | 395 | 345.5
ML2KP-Mitchell 2 KP | 2021-12-28 20:00 | DISPATCHABLE | 333.6 | 690 | 790 | 790 | 790 |  | 0.5 | 395 | 395 | 345
ML2KP-Mitchell 2 KP | 2021-12-28 21:00 | DISPATCHABLE | 336.288 | 690 | 790 | 790 | 790 |  | 0.5 | 395 | 395 | 345
ML2KP-Mitchell 2 KP | 2021-12-28 22:00 | DISPATCHABLE | 333.952 | 691 | 790 | 790 | 790 |  | 0.5 | 395 | 395 | 345.5
ML2KP-Mitchell 2 KP | 2021-12-28 23:00 | DISPATCHABLE | 320.864 | 788 | 790 | 790 | 790 |  | 0.5 | 395 | 395 | 394
ML2KP-Mitchell 2 KP | 2021-12-29 | DISPATCHABLE | 277.824 | 790 | 790 | 790 | 790 |  | 0.5 | 395 | 395 | 395
ML2KP-Mitchell 2 KP | 2021-12-29 01:00 | DISPATCHABLE | 256.224 | 790 | 790 | 790 | 790 |  | 0.5 | 395 | 395 | 395
ML2KP-Mitchell 2 KP | 2021-12-29 02:00 | DISPATCHABLE | 252.064 | 790 | 790 | 790 | 790 |  | 0.5 | 395 | 395 | 395
ML2KP-Mitchell 2 KP | 2021-12-29 03:00 | DISPATCHABLE | 229.92 | 790 | 790 | 790 | 790 |  | 0.5 | 395 | 395 | 395
ML2KP-Mitchell 2 KP | 2021-12-29 04:00 | DISPATCHABLE | 201.376 | 790 | 790 | 790 | 790 |  | 0.5 | 395 | 395 | 395
ML2KP-Mitchell 2 KP | 2021-12-29 05:00 | DISPATCHABLE | 190.528 | 790 | 790 | 790 | 790 |  | 0.5 | 395 | 395 | 395
ML2KP-Mitchell 2 KP | 2021-12-29 06:00 | DISPATCHABLE | 177.504 | 790 | 790 | 790 | 790 |  | 0.5 | 395 | 395 | 395
ML2KP-Mitchell 2 KP | 2021-12-29 07:00 | DISPATCHABLE | 175.712 | 790 | 790 | 790 | 790 |  | 0.5 | 395 | 395 | 395
ML2KP-Mitchell 2 KP | 2021-12-29 08:00 | DISPATCHABLE | 164.704 | 790 | 790 | 790 | 790 |  | 0.5 | 395 | 395 | 395
ML2KP-Mitchell 2 KP | 2021-12-29 09:00 | DISPATCHABLE | 174.304 | 733 | 790 | 790 | 790 |  | 0.5 | 395 | 395 | 366.5
ML2KP-Mitchell 2 KP | 2021-12-29 10:00 | DISPATCHABLE | 189.152 | 690 | 790 | 790 | 790 |  | 0.5 | 395 | 395 | 345
ML2KP-Mitchell 2 KP | 2021-12-29 11:00 | DISPATCHABLE | 216.096 | 690 | 790 | 790 | 790 |  | 0.5 | 395 | 395 | 345
ML2KP-Mitchell 2 KP | 2021-12-29 12:00 | DISPATCHABLE | 220.96 | 690 | 790 | 790 | 790 |  | 0.5 | 395 | 395 | 345
ML2KP-Mitchell 2 KP | 2021-12-29 13:00 | DISPATCHABLE | 205.408 | 690 | 790 | 790 | 790 |  | 0.5 | 395 | 395 | 345
ML2KP-Mitchell 2 KP | 2021-12-29 14:00 | DISPATCHABLE | 222.08 | 690 | 790 | 790 | 790 |  | 0.5 | 395 | 395 | 345
ML2KP-Mitchell 2 KP | 2021-12-29 15:00 | DISPATCHABLE | 255.264 | 690 | 790 | 790 | 790 |  | 0.5 | 395 | 395 | 345
ML2KP-Mitchell 2 KP | 2021-12-29 16:00 | DISPATCHABLE | 286.496 | 690 | 790 | 790 | 790 |  | 0.5 | 395 | 395 | 345
ML2KP-Mitchell 2 KP | 2021-12-29 17:00 | DISPATCHABLE | 318.624 | 691 | 790 | 790 | 790 |  | 0.5 | 395 | 395 | 345.5
ML2KP-Mitchell 2 KP | 2021-12-29 18:00 | DISPATCHABLE | 335.488 | 691 | 729 | 729 | 728 |  | 0.5 | 364.5 | 364 | 345.5
ML2KP-Mitchell 2 KP | 2021-12-29 19:00 | DISPATCHABLE | 341.6 | 692 | 692 | 692 | 690 |  | 0.5 | 346 | 345 | 346
ML2KP-Mitchell 2 KP | 2021-12-29 20:00 | DISPATCHABLE | 335.776 | 691 | 691 | 691 | 690 |  | 0.5 | 345.5 | 345 | 345.5
ML2KP-Mitchell 2 KP | 2021-12-29 21:00 | DISPATCHABLE | 337.664 | 691 | 691 | 691 | 690 |  | 0.5 | 345.5 | 345 | 345.5
ML2KP-Mitchell 2 KP | 2021-12-29 22:00 | DISPATCHABLE | 327.488 | 682 | 690 | 690 | 690 |  | 0.5 | 345 | 345 | 341
ML2KP-Mitchell 2 KP | 2021-12-29 23:00 | DISPATCHABLE | 293.664 | 680 | 690 | 690 | 690 |  | 0.5 | 345 | 345 | 340
ML2KP-Mitchell 2 KP | 2021-12-30 | DISPATCHABLE | 209.28 | 424 | 690 | 690 | 690 |  | 0.5 | 345 | 345 | 212
ML2KP-Mitchell 2 KP | 2021-12-30 01:00 | DISPATCHABLE | 152.512 | 305 | 676 | 676 | 690 |  | 0.5 | 338 | 345 | 152.5
ML2KP-Mitchell 2 KP | 2021-12-30 02:00 | DISPATCHABLE | 151.424 | 303 | 690 | 690 | 690 |  | 0.5 | 345 | 345 | 151.5
ML2KP-Mitchell 2 KP | 2021-12-30 03:00 | DISPATCHABLE | 151.424 | 303 | 690 | 690 | 690 |  | 0.5 | 345 | 345 | 151.5
ML2KP-Mitchell 2 KP | 2021-12-30 04:00 | DISPATCHABLE | 150.976 | 303 | 690 | 690 | 690 |  | 0.5 | 345 | 345 | 151.5
ML2KP-Mitchell 2 KP | 2021-12-30 05:00 | DISPATCHABLE | 166.88 | 622 | 690 | 690 | 690 |  | 0.5 | 345 | 345 | 311
ML2KP-Mitchell 2 KP | 2021-12-30 06:00 | DISPATCHABLE | 176.192 | 697 | 697 | 697 | 690 |  | 0.5 | 348.5 | 345 | 348.5
ML2KP-Mitchell 2 KP | 2021-12-30 07:00 | DISPATCHABLE | 182.1615 | 691 | 691 | 691 | 690 |  | 0.5 | 345.5 | 345 | 345.5
ML2KP-Mitchell 2 KP | 2021-12-30 08:00 | DISPATCHABLE | 199.744 | 690 | 690 | 690 | 690 |  | 0.5 | 345 | 345 | 345
ML2KP-Mitchell 2 KP | 2021-12-30 09:00 | DISPATCHABLE | 229.792 | 690 | 690 | 690 | 690 |  | 0.5 | 345 | 345 | 345
ML2KP-Mitchell 2 KP | 2021-12-30 10:00 | DISPATCHABLE | 271.68 | 690 | 690 | 690 | 690 |  | 0.5 | 345 | 345 | 345
ML2KP-Mitchell 2 KP | 2021-12-30 11:00 | DISPATCHABLE | 319.744 | 690 | 690 | 690 | 690 |  | 0.5 | 345 | 345 | 345
ML2KP-Mitchell 2 KP | 2021-12-30 12:00 | DISPATCHABLE | 344 | 692 | 692 | 692 | 690 |  | 0.5 | 346 | 345 | 346
ML2KP-Mitchell 2 KP | 2021-12-30 13:00 | DISPATCHABLE | 329.76 | 691 | 691 | 691 | 690 |  | 0.5 | 345.5 | 345 | 345.5
ML2KP-Mitchell 2 KP | 2021-12-30 14:00 | DISPATCHABLE | 334.944 | 691 | 691 | 691 | 690 |  | 0.5 | 345.5 | 345 | 345.5
ML2KP-Mitchell 2 KP | 2021-12-30 15:00 | DISPATCHABLE | 319.328 | 690 | 690 | 690 | 690 |  | 0.5 | 345 | 345 | 345
ML2KP-Mitchell 2 KP | 2021-12-30 16:00 | DISPATCHABLE | 295.168 | 690 | 690 | 690 | 690 |  | 0.5 | 345 | 345 | 345
ML2KP-Mitchell 2 KP | 2021-12-30 17:00 | DISPATCHABLE | 284.032 | 690 | 690 | 690 | 690 |  | 0.5 | 345 | 345 | 345
ML2KP-Mitchell 2 KP | 2021-12-30 18:00 | DISPATCHABLE | 282.208 | 690 | 690 | 690 | 690 |  | 0.5 | 345 | 345 | 345
ML2KP-Mitchell 2 KP | 2021-12-30 19:00 | DISPATCHABLE | 306.816 | 690 | 690 | 690 | 690 |  | 0.5 | 345 | 345 | 345
ML2KP-Mitchell 2 KP | 2021-12-30 20:00 | DISPATCHABLE | 303.744 | 690 | 690 | 690 | 690 |  | 0.5 | 345 | 345 | 345
ML2KP-Mitchell 2 KP | 2021-12-30 21:00 | DISPATCHABLE | 299.392 | 690 | 690 | 690 | 690 |  | 0.5 | 345 | 345 | 345
ML2KP-Mitchell 2 KP | 2021-12-30 22:00 | DISPATCHABLE | 297.408 | 690 | 690 | 690 | 690 |  | 0.5 | 345 | 345 | 345
ML2KP-Mitchell 2 KP | 2021-12-30 23:00 | DISPATCHABLE | 296.544 | 690 | 690 | 690 | 690 |  | 0.5 | 345 | 345 | 345
ML2KP-Mitchell 2 KP | 2021-12-31 | DISPATCHABLE | 249.472 | 502 | 690 | 690 | 690 |  | 0.5 | 345 | 345 | 251
ML2KP-Mitchell 2 KP | 2021-12-31 01:00 | DISPATCHABLE | 171.84 | 345 | 690 | 690 | 690 |  | 0.5 | 345 | 345 | 172.5
ML2KP-Mitchell 2 KP | 2021-12-31 02:00 | DISPATCHABLE | 152.896 | 306 | 690 | 690 | 690 |  | 0.5 | 345 | 345 | 153
ML2KP-Mitchell 2 KP | 2021-12-31 03:00 | DISPATCHABLE | 153.44 | 308 | 690 | 690 | 690 |  | 0.5 | 345 | 345 | 154
ML2KP-Mitchell 2 KP | 2021-12-31 04:00 | DISPATCHABLE | 152.992 | 306 | 690 | 690 | 690 |  | 0.5 | 345 | 345 | 153
ML2KP-Mitchell 2 KP | 2021-12-31 05:00 | DISPATCHABLE | 152.768 | 306 | 690 | 690 | 690 |  | 0.5 | 345 | 345 | 153
ML2KP-Mitchell 2 KP | 2021-12-31 06:00 | DISPATCHABLE | 150.656 | 585 | 632 | 632 | 690 |  | 0.5 | 316 | 345 | 292.5
ML2KP-Mitchell 2 KP | 2021-12-31 07:00 | DISPATCHABLE | 150.272 | 629 | 629 | 629 | 690 |  | 0.5 | 314.5 | 345 | 314.5
ML2KP-Mitchell 2 KP | 2021-12-31 08:00 | DISPATCHABLE | 153.152 | 689 | 689 | 689 | 690 |  | 0.5 | 344.5 | 345 | 344.5
ML2KP-Mitchell 2 KP | 2021-12-31 09:00 | DISPATCHABLE | 159.808 | 690 | 690 | 690 | 690 |  | 0.5 | 345 | 345 | 345
ML2KP-Mitchell 2 KP | 2021-12-31 10:00 | DISPATCHABLE | 177.408 | 690 | 690 | 690 | 690 |  | 0.5 | 345 | 345 | 345
ML2KP-Mitchell 2 KP | 2021-12-31 11:00 | DISPATCHABLE | 193.792 | 690 | 690 | 690 | 690 |  | 0.5 | 345 | 345 | 345
ML2KP-Mitchell 2 KP | 2021-12-31 12:00 | DISPATCHABLE | 206.144 | 690 | 690 | 690 | 690 |  | 0.5 | 345 | 345 | 345
ML2KP-Mitchell 2 KP | 2021-12-31 13:00 | DISPATCHABLE | 231.168 | 690 | 690 | 690 | 690 |  | 0.5 | 345 | 345 | 345
ML2KP-Mitchell 2 KP | 2021-12-31 14:00 | DISPATCHABLE | 225.504 | 690 | 690 | 690 | 690 |  | 0.5 | 345 | 345 | 345
ML2KP-Mitchell 2 KP | 2021-12-31 15:00 | DISPATCHABLE | 208.736 | 690 | 690 | 690 | 690 |  | 0.5 | 345 | 345 | 345
ML2KP-Mitchell 2 KP | 2021-12-31 16:00 | DISPATCHABLE | 199.488 | 690 | 690 | 690 | 690 |  | 0.5 | 345 | 345 | 345
ML2KP-Mitchell 2 KP | 2021-12-31 17:00 | DISPATCHABLE | 197.856 | 690 | 690 | 690 | 690 |  | 0.5 | 345 | 345 | 345
ML2KP-Mitchell 2 KP | 2021-12-31 18:00 | DISPATCHABLE | 173.655 | 416 | 677 | 677 | 690 |  | 0.5 | 338.5 | 345 | 208
ML2KP-Mitchell 2 KP | 2021-12-31 19:00 | DISPATCHABLE | 152.48 | 305 | 685 | 685 | 690 |  | 0.5 | 342.5 | 345 | 152.5
ML2KP-Mitchell 2 KP | 2021-12-31 20:00 | DISPATCHABLE | 152.384 | 305 | 690 | 690 | 690 |  | 0.5 | 345 | 345 | 152.5
ML2KP-Mitchell 2 KP | 2021-12-31 21:00 | DISPATCHABLE | 152.352 | 305 | 690 | 690 | 690 |  | 0.5 | 345 | 345 | 152.5
ML2KP-Mitchell 2 KP | 2021-12-31 22:00 | DISPATCHABLE | 184.928 | 370 | 690 | 690 | 690 |  | 0.5 | 345 | 345 | 185
ML2KP-Mitchell 2 KP | 2021-12-31 23:00 | DISPATCHABLE | 257.472 | 566 | 690 | 690 | 690 |  | 0.5 | 345 | 345 | 283
ML2KP-Mitchell 2 KP | 2022-01-01 | DISPATCHABLE | 223.392 | 690 | 690 | 690 | 690 |  | 0.5 | 345 | 345 | 345
RP1KPAEG-Rockport 1 KP AEG | 2021-12-01 01:00 | OFFLINE | 0 | 0 | 0 | 0 | 510 |  | 0.15 | 0 | 76.5 | 0
RP1KPAEG-Rockport 1 KP AEG | 2021-12-01 02:00 | OFFLINE | 0 | 0 | 0 | 0 | 510 |  | 0.15 | 0 | 76.5 | 0
RP1KPAEG-Rockport 1 KP AEG | 2021-12-01 03:00 | OFFLINE | 0 | 0 | 0 | 0 | 510 |  | 0.15 | 0 | 76.5 | 0
RP1KPAEG-Rockport 1 KP AEG | 2021-12-01 04:00 | OFFLINE | 0 | 0 | 0 | 0 | 510 |  | 0.15 | 0 | 76.5 | 0
RP1KPAEG-Rockport 1 KP AEG | 2021-12-01 05:00 | OFFLINE | 0 | 0 | 0 | 0 | 510 |  | 0.15 | 0 | 76.5 | 0
RP1KPAEG-Rockport 1 KP AEG | 2021-12-01 06:00 | OFFLINE | 0 | 0 | 0 | 0 | 510 |  | 0.15 | 0 | 76.5 | 0
RP1KPAEG-Rockport 1 KP AEG | 2021-12-01 07:00 | OFFLINE | 0 | 0 | 0 | 0 | 510 |  | 0.15 | 0 | 76.5 | 0
RP1KPAEG-Rockport 1 KP AEG | 2021-12-01 08:00 | OFFLINE | 0 | 0 | 0 | 0 | 510 |  | 0.15 | 0 | 76.5 | 0
RP1KPAEG-Rockport 1 KP AEG | 2021-12-01 09:00 | OFFLINE | 0 | 0 | 0 | 0 | 510 |  | 0.15 | 0 | 76.5 | 0
RP1KPAEG-Rockport 1 KP AEG | 2021-12-01 10:00 | OFFLINE | 0 | 0 | 0 | 0 | 510 |  | 0.15 | 0 | 76.5 | 0
RP1KPAEG-Rockport 1 KP AEG | 2021-12-01 11:00 | OFFLINE | 0 | 0 | 0 | 0 | 510 |  | 0.15 | 0 | 76.5 | 0
RP1KPAEG-Rockport 1 KP AEG | 2021-12-01 12:00 | OFFLINE | 0 | 0 | 0 | 0 | 510 |  | 0.15 | 0 | 76.5 | 0
RP1KPAEG-Rockport 1 KP AEG | 2021-12-01 13:00 | OFFLINE | 0 | 0 | 0 | 0 | 510 |  | 0.15 | 0 | 76.5 | 0
RP1KPAEG-Rockport 1 KP AEG | 2021-12-01 14:00 | OFFLINE | 0 | 0 | 0 | 0 | 510 |  | 0.15 | 0 | 76.5 | 0
RP1KPAEG-Rockport 1 KP AEG | 2021-12-01 15:00 | OFFLINE | 0 | 0 | 0 | 0 | 510 |  | 0.15 | 0 | 76.5 | 0
RP1KPAEG-Rockport 1 KP AEG | 2021-12-01 16:00 | OFFLINE | 0 | 0 | 0 | 0 | 510 |  | 0.15 | 0 | 76.5 | 0
RP1KPAEG-Rockport 1 KP AEG | 2021-12-01 17:00 | OFFLINE | 0 | 0 | 0 | 0 | 510 |  | 0.15 | 0 | 76.5 | 0
RP1KPAEG-Rockport 1 KP AEG | 2021-12-01 18:00 | OFFLINE | 0 | 0 | 0 | 0 | 510 |  | 0.15 | 0 | 76.5 | 0
RP1KPAEG-Rockport 1 KP AEG | 2021-12-01 19:00 | OFFLINE | 0 | 0 | 0 | 0 | 510 |  | 0.15 | 0 | 76.5 | 0
RP1KPAEG-Rockport 1 KP AEG | 2021-12-01 20:00 | OFFLINE | 0 | 0 | 0 | 0 | 510 |  | 0.15 | 0 | 76.5 | 0
RP1KPAEG-Rockport 1 KP AEG | 2021-12-01 21:00 | OFFLINE | 0 | 0 | 0 | 0 | 510 |  | 0.15 | 0 | 76.5 | 0
RP1KPAEG-Rockport 1 KP AEG | 2021-12-01 22:00 | OFFLINE | 0 | 0 | 0 | 0 | 510 |  | 0.15 | 0 | 76.5 | 0
RP1KPAEG-Rockport 1 KP AEG | 2021-12-01 23:00 | OFFLINE | 0 | 0 | 0 | 0 | 510 |  | 0.15 | 0 | 76.5 | 0
RP1KPAEG-Rockport 1 KP AEG | 2021-12-02 | OFFLINE | 0 | 0 | 0 | 0 | 510 |  | 0.15 | 0 | 76.5 | 0
RP1KPAEG-Rockport 1 KP AEG | 2021-12-02 01:00 | OFFLINE | 0 | 0 | 0 | 0 | 510 |  | 0.15 | 0 | 76.5 | 0
RP1KPAEG-Rockport 1 KP AEG | 2021-12-02 02:00 | OFFLINE | 0 | 0 | 0 | 0 | 510 |  | 0.15 | 0 | 76.5 | 0
RP1KPAEG-Rockport 1 KP AEG | 2021-12-02 03:00 | OFFLINE | 0 | 0 | 0 | 0 | 510 |  | 0.15 | 0 | 76.5 | 0
RP1KPAEG-Rockport 1 KP AEG | 2021-12-02 04:00 | OFFLINE | 0 | 0 | 0 | 0 | 510 |  | 0.15 | 0 | 76.5 | 0
RP1KPAEG-Rockport 1 KP AEG | 2021-12-02 05:00 | OFFLINE | 0 | 0 | 0 | 0 | 510 |  | 0.15 | 0 | 76.5 | 0
RP1KPAEG-Rockport 1 KP AEG | 2021-12-02 06:00 | OFFLINE | 0 | 0 | 0 | 0 | 510 |  | 0.15 | 0 | 76.5 | 0
RP1KPAEG-Rockport 1 KP AEG | 2021-12-02 07:00 | OFFLINE | 0 | 0 | 0 | 0 | 510 |  | 0.15 | 0 | 76.5 | 0
RP1KPAEG-Rockport 1 KP AEG | 2021-12-02 08:00 | OFFLINE | 0 | 0 | 0 | 0 | 510 |  | 0.15 | 0 | 76.5 | 0
RP1KPAEG-Rockport 1 KP AEG | 2021-12-02 09:00 | OFFLINE | 0 | 0 | 0 | 0 | 510 |  | 0.15 | 0 | 76.5 | 0
RP1KPAEG-Rockport 1 KP AEG | 2021-12-02 10:00 | OFFLINE | 0 | 0 | 0 | 0 | 510 |  | 0.15 | 0 | 76.5 | 0
RP1KPAEG-Rockport 1 KP AEG | 2021-12-02 11:00 | OFFLINE | 0 | 0 | 0 | 0 | 510 |  | 0.15 | 0 | 76.5 | 0
RP1KPAEG-Rockport 1 KP AEG | 2021-12-02 12:00 | OFFLINE | 0 | 0 | 0 | 0 | 510 |  | 0.15 | 0 | 76.5 | 0
RP1KPAEG-Rockport 1 KP AEG | 2021-12-02 13:00 | OFFLINE | 0 | 0 | 0 | 0 | 510 |  | 0.15 | 0 | 76.5 | 0
RP1KPAEG-Rockport 1 KP AEG | 2021-12-02 14:00 | OFFLINE | 0 | 0 | 0 | 0 | 510 |  | 0.15 | 0 | 76.5 | 0
RP1KPAEG-Rockport 1 KP AEG | 2021-12-02 15:00 | OFFLINE | 0 | 0 | 0 | 0 | 510 |  | 0.15 | 0 | 76.5 | 0
RP1KPAEG-Rockport 1 KP AEG | 2021-12-02 16:00 | OFFLINE | 0 | 0 | 0 | 0 | 510 |  | 0.15 | 0 | 76.5 | 0
RP1KPAEG-Rockport 1 KP AEG | 2021-12-02 17:00 | OFFLINE | 0 | 0 | 0 | 0 | 510 |  | 0.15 | 0 | 76.5 | 0
RP1KPAEG-Rockport 1 KP AEG | 2021-12-02 18:00 | OFFLINE | 0 | 0 | 0 | 0 | 510 |  | 0.15 | 0 | 76.5 | 0
RP1KPAEG-Rockport 1 KP AEG | 2021-12-02 19:00 | OFFLINE | 0 | 0 | 0 | 0 | 510 |  | 0.15 | 0 | 76.5 | 0
RP1KPAEG-Rockport 1 KP AEG | 2021-12-02 20:00 | OFFLINE | 0 | 0 | 0 | 0 | 510 |  | 0.15 | 0 | 76.5 | 0
RP1KPAEG-Rockport 1 KP AEG | 2021-12-02 21:00 | OFFLINE | 0 | 0 | 0 | 0 | 510 |  | 0.15 | 0 | 76.5 | 0
RP1KPAEG-Rockport 1 KP AEG | 2021-12-02 22:00 | OFFLINE | 0 | 0 | 0 | 0 | 510 |  | 0.15 | 0 | 76.5 | 0
RP1KPAEG-Rockport 1 KP AEG | 2021-12-02 23:00 | OFFLINE | 0 | 0 | 0 | 0 | 510 |  | 0.15 | 0 | 76.5 | 0
RP1KPAEG-Rockport 1 KP AEG | 2021-12-03 | OFFLINE | 0 | 0 | 0 | 0 | 510 |  | 0.15 | 0 | 76.5 | 0
RP1KPAEG-Rockport 1 KP AEG | 2021-12-03 01:00 | OFFLINE | 0 | 0 | 0 | 0 | 510 |  | 0.15 | 0 | 76.5 | 0
RP1KPAEG-Rockport 1 KP AEG | 2021-12-03 02:00 | OFFLINE | 0 | 0 | 0 | 0 | 510 |  | 0.15 | 0 | 76.5 | 0
RP1KPAEG-Rockport 1 KP AEG | 2021-12-03 03:00 | OFFLINE | 0 | 0 | 0 | 0 | 510 |  | 0.15 | 0 | 76.5 | 0
RP1KPAEG-Rockport 1 KP AEG | 2021-12-03 04:00 | OFFLINE | 0 | 0 | 0 | 0 | 510 |  | 0.15 | 0 | 76.5 | 0
RP1KPAEG-Rockport 1 KP AEG | 2021-12-03 05:00 | OFFLINE | 0 | 0 | 0 | 0 | 510 |  | 0.15 | 0 | 76.5 | 0
RP1KPAEG-Rockport 1 KP AEG | 2021-12-03 06:00 | OFFLINE | 0 | 0 | 0 | 0 | 510 |  | 0.15 | 0 | 76.5 | 0
RP1KPAEG-Rockport 1 KP AEG | 2021-12-03 07:00 | OFFLINE | 0 | 0 | 0 | 0 | 510 |  | 0.15 | 0 | 76.5 | 0
RP1KPAEG-Rockport 1 KP AEG | 2021-12-03 08:00 | OFFLINE | 0 | 0 | 0 | 0 | 510 |  | 0.15 | 0 | 76.5 | 0
RP1KPAEG-Rockport 1 KP AEG | 2021-12-03 09:00 | OFFLINE | 0 | 0 | 0 | 0 | 510 |  | 0.15 | 0 | 76.5 | 0
RP1KPAEG-Rockport 1 KP AEG | 2021-12-03 10:00 | OFFLINE | 0 | 0 | 0 | 0 | 510 |  | 0.15 | 0 | 76.5 | 0
RP1KPAEG-Rockport 1 KP AEG | 2021-12-03 11:00 | OFFLINE | 0 | 0 | 0 | 0 | 510 |  | 0.15 | 0 | 76.5 | 0
RP1KPAEG-Rockport 1 KP AEG | 2021-12-03 12:00 | OFFLINE | 0 | 0 | 0 | 0 | 510 |  | 0.15 | 0 | 76.5 | 0
RP1KPAEG-Rockport 1 KP AEG | 2021-12-03 13:00 | OFFLINE | 0 | 0 | 0 | 0 | 510 |  | 0.15 | 0 | 76.5 | 0
RP1KPAEG-Rockport 1 KP AEG | 2021-12-03 14:00 | OFFLINE | 0 | 0 | 0 | 0 | 510 |  | 0.15 | 0 | 76.5 | 0
RP1KPAEG-Rockport 1 KP AEG | 2021-12-03 15:00 | OFFLINE | 0 | 0 | 0 | 0 | 510 |  | 0.15 | 0 | 76.5 | 0
RP1KPAEG-Rockport 1 KP AEG | 2021-12-03 16:00 | OFFLINE | 0 | 0 | 0 | 0 | 510 |  | 0.15 | 0 | 76.5 | 0
RP1KPAEG-Rockport 1 KP AEG | 2021-12-03 17:00 | OFFLINE | 0 | 0 | 0 | 0 | 510 |  | 0.15 | 0 | 76.5 | 0
RP1KPAEG-Rockport 1 KP AEG | 2021-12-03 18:00 | OFFLINE | 0 | 0 | 0 | 0 | 510 |  | 0.15 | 0 | 76.5 | 0
RP1KPAEG-Rockport 1 KP AEG | 2021-12-03 19:00 | OFFLINE | 0 | 0 | 0 | 0 | 510 |  | 0.15 | 0 | 76.5 | 0
RP1KPAEG-Rockport 1 KP AEG | 2021-12-03 20:00 | OFFLINE | 0 | 0 | 0 | 0 | 510 |  | 0.15 | 0 | 76.5 | 0
RP1KPAEG-Rockport 1 KP AEG | 2021-12-03 21:00 | OFFLINE | 0 | 0 | 0 | 0 | 510 |  | 0.15 | 0 | 76.5 | 0
RP1KPAEG-Rockport 1 KP AEG | 2021-12-03 22:00 | OFFLINE | 0 | 0 | 0 | 0 | 510 |  | 0.15 | 0 | 76.5 | 0
RP1KPAEG-Rockport 1 KP AEG | 2021-12-03 23:00 | OFFLINE | 0 | 0 | 0 | 0 | 510 |  | 0.15 | 0 | 76.5 | 0
RP1KPAEG-Rockport 1 KP AEG | 2021-12-04 | OFFLINE | 0 | 0 | 0 | 0 | 510 |  | 0.15 | 0 | 76.5 | 0
RP1KPAEG-Rockport 1 KP AEG | 2021-12-04 01:00 | OFFLINE | 0 | 0 | 0 | 0 | 510 |  | 0.15 | 0 | 76.5 | 0
RP1KPAEG-Rockport 1 KP AEG | 2021-12-04 02:00 | OFFLINE | 0 | 0 | 0 | 0 | 510 |  | 0.15 | 0 | 76.5 | 0
RP1KPAEG-Rockport 1 KP AEG | 2021-12-04 03:00 | OFFLINE | 0 | 0 | 0 | 0 | 510 |  | 0.15 | 0 | 76.5 | 0
RP1KPAEG-Rockport 1 KP AEG | 2021-12-04 04:00 | OFFLINE | 0 | 0 | 0 | 0 | 510 |  | 0.15 | 0 | 76.5 | 0
RP1KPAEG-Rockport 1 KP AEG | 2021-12-04 05:00 | OFFLINE | 0 | 0 | 0 | 0 | 510 |  | 0.15 | 0 | 76.5 | 0
RP1KPAEG-Rockport 1 KP AEG | 2021-12-04 06:00 | OFFLINE | 0 | 0 | 0 | 0 | 510 |  | 0.15 | 0 | 76.5 | 0
RP1KPAEG-Rockport 1 KP AEG | 2021-12-04 07:00 | OFFLINE | 0 | 0 | 0 | 0 | 510 |  | 0.15 | 0 | 76.5 | 0
RP1KPAEG-Rockport 1 KP AEG | 2021-12-04 08:00 | OFFLINE | 0 | 0 | 0 | 0 | 510 |  | 0.15 | 0 | 76.5 | 0
RP1KPAEG-Rockport 1 KP AEG | 2021-12-04 09:00 | OFFLINE | 0 | 0 | 0 | 0 | 510 |  | 0.15 | 0 | 76.5 | 0
RP1KPAEG-Rockport 1 KP AEG | 2021-12-04 10:00 | OFFLINE | 0 | 0 | 0 | 0 | 510 |  | 0.15 | 0 | 76.5 | 0
RP1KPAEG-Rockport 1 KP AEG | 2021-12-04 11:00 | OFFLINE | 0 | 0 | 0 | 0 | 510 |  | 0.15 | 0 | 76.5 | 0
RP1KPAEG-Rockport 1 KP AEG | 2021-12-04 12:00 | OFFLINE | 0 | 0 | 0 | 0 | 510 |  | 0.15 | 0 | 76.5 | 0
RP1KPAEG-Rockport 1 KP AEG | 2021-12-04 13:00 | OFFLINE | 0 | 0 | 0 | 0 | 510 |  | 0.15 | 0 | 76.5 | 0
RP1KPAEG-Rockport 1 KP AEG | 2021-12-04 14:00 | OFFLINE | 0 | 0 | 0 | 0 | 510 |  | 0.15 | 0 | 76.5 | 0
RP1KPAEG-Rockport 1 KP AEG | 2021-12-04 15:00 | OFFLINE | 0 | 0 | 0 | 0 | 510 |  | 0.15 | 0 | 76.5 | 0
RP1KPAEG-Rockport 1 KP AEG | 2021-12-04 16:00 | OFFLINE | 0 | 0 | 0 | 0 | 510 |  | 0.15 | 0 | 76.5 | 0
RP1KPAEG-Rockport 1 KP AEG | 2021-12-04 17:00 | OFFLINE | 0 | 0 | 0 | 0 | 510 |  | 0.15 | 0 | 76.5 | 0
RP1KPAEG-Rockport 1 KP AEG | 2021-12-04 18:00 | OFFLINE | 0 | 0 | 0 | 0 | 510 |  | 0.15 | 0 | 76.5 | 0
RP1KPAEG-Rockport 1 KP AEG | 2021-12-04 19:00 | OFFLINE | 0 | 0 | 0 | 0 | 510 |  | 0.15 | 0 | 76.5 | 0
RP1KPAEG-Rockport 1 KP AEG | 2021-12-04 20:00 | OFFLINE | 0 | 0 | 0 | 0 | 510 |  | 0.15 | 0 | 76.5 | 0
RP1KPAEG-Rockport 1 KP AEG | 2021-12-04 21:00 | OFFLINE | 0 | 0 | 0 | 0 | 510 |  | 0.15 | 0 | 76.5 | 0
RP1KPAEG-Rockport 1 KP AEG | 2021-12-04 22:00 | OFFLINE | 0 | 0 | 0 | 0 | 510 |  | 0.15 | 0 | 76.5 | 0
RP1KPAEG-Rockport 1 KP AEG | 2021-12-04 23:00 | OFFLINE | 0 | 0 | 0 | 0 | 510 |  | 0.15 | 0 | 76.5 | 0
RP1KPAEG-Rockport 1 KP AEG | 2021-12-05 | OFFLINE | 0 | 0 | 0 | 0 | 510 |  | 0.15 | 0 | 76.5 | 0
RP1KPAEG-Rockport 1 KP AEG | 2021-12-05 01:00 | OFFLINE | 0 | 0 | 0 | 0 | 510 |  | 0.15 | 0 | 76.5 | 0
RP1KPAEG-Rockport 1 KP AEG | 2021-12-05 02:00 | OFFLINE | 0 | 0 | 0 | 0 | 510 |  | 0.15 | 0 | 76.5 | 0
RP1KPAEG-Rockport 1 KP AEG | 2021-12-05 03:00 | OFFLINE | 0 | 0 | 0 | 0 | 510 |  | 0.15 | 0 | 76.5 | 0
RP1KPAEG-Rockport 1 KP AEG | 2021-12-05 04:00 | OFFLINE | 0 | 0 | 0 | 0 | 510 |  | 0.15 | 0 | 76.5 | 0
RP1KPAEG-Rockport 1 KP AEG | 2021-12-05 05:00 | OFFLINE | 0 | 0 | 0 | 0 | 510 |  | 0.15 | 0 | 76.5 | 0
RP1KPAEG-Rockport 1 KP AEG | 2021-12-05 06:00 | OFFLINE | 0 | 0 | 0 | 0 | 510 |  | 0.15 | 0 | 76.5 | 0
RP1KPAEG-Rockport 1 KP AEG | 2021-12-05 07:00 | OFFLINE | 0 | 0 | 0 | 0 | 510 |  | 0.15 | 0 | 76.5 | 0
RP1KPAEG-Rockport 1 KP AEG | 2021-12-05 08:00 | OFFLINE | 0 | 0 | 0 | 0 | 510 |  | 0.15 | 0 | 76.5 | 0
RP1KPAEG-Rockport 1 KP AEG | 2021-12-05 09:00 | OFFLINE | 0 | 0 | 0 | 0 | 510 |  | 0.15 | 0 | 76.5 | 0
RP1KPAEG-Rockport 1 KP AEG | 2021-12-05 10:00 | OFFLINE | 0 | 0 | 0 | 0 | 510 |  | 0.15 | 0 | 76.5 | 0
RP1KPAEG-Rockport 1 KP AEG | 2021-12-05 11:00 | OFFLINE | 0 | 0 | 0 | 0 | 510 |  | 0.15 | 0 | 76.5 | 0
RP1KPAEG-Rockport 1 KP AEG | 2021-12-05 12:00 | OFFLINE | 0 | 0 | 0 | 0 | 510 |  | 0.15 | 0 | 76.5 | 0
RP1KPAEG-Rockport 1 KP AEG | 2021-12-05 13:00 | OFFLINE | 0 | 0 | 0 | 0 | 510 |  | 0.15 | 0 | 76.5 | 0
RP1KPAEG-Rockport 1 KP AEG | 2021-12-05 14:00 | OFFLINE | 0 | 0 | 0 | 0 | 510 |  | 0.15 | 0 | 76.5 | 0
RP1KPAEG-Rockport 1 KP AEG | 2021-12-05 15:00 | OFFLINE | 0 | 0 | 0 | 0 | 510 |  | 0.15 | 0 | 76.5 | 0
RP1KPAEG-Rockport 1 KP AEG | 2021-12-05 16:00 | OFFLINE | 0 | 0 | 0 | 0 | 510 |  | 0.15 | 0 | 76.5 | 0
RP1KPAEG-Rockport 1 KP AEG | 2021-12-05 17:00 | OFFLINE | 0 | 0 | 0 | 0 | 510 |  | 0.15 | 0 | 76.5 | 0
RP1KPAEG-Rockport 1 KP AEG | 2021-12-05 18:00 | OFFLINE | 0 | 0 | 0 | 0 | 510 |  | 0.15 | 0 | 76.5 | 0
RP1KPAEG-Rockport 1 KP AEG | 2021-12-05 19:00 | OFFLINE | 0 | 0 | 0 | 0 | 510 |  | 0.15 | 0 | 76.5 | 0
RP1KPAEG-Rockport 1 KP AEG | 2021-12-05 20:00 | OFFLINE | 0 | 0 | 0 | 0 | 510 |  | 0.15 | 0 | 76.5 | 0
RP1KPAEG-Rockport 1 KP AEG | 2021-12-05 21:00 | OFFLINE | 0 | 0 | 0 | 0 | 510 |  | 0.15 | 0 | 76.5 | 0
RP1KPAEG-Rockport 1 KP AEG | 2021-12-05 22:00 | OFFLINE | 0 | 0 | 0 | 0 | 510 |  | 0.15 | 0 | 76.5 | 0
RP1KPAEG-Rockport 1 KP AEG | 2021-12-05 23:00 | OFFLINE | 0 | 0 | 0 | 0 | 510 |  | 0.15 | 0 | 76.5 | 0
RP1KPAEG-Rockport 1 KP AEG | 2021-12-06 | OFFLINE | 0 | 0 | 0 | 0 | 510 |  | 0.15 | 0 | 76.5 | 0
RP1KPAEG-Rockport 1 KP AEG | 2021-12-06 01:00 | OFFLINE | 0 | 0 | 0 | 0 | 510 |  | 0.15 | 0 | 76.5 | 0
RP1KPAEG-Rockport 1 KP AEG | 2021-12-06 02:00 | OFFLINE | 0 | 0 | 0 | 0 | 510 |  | 0.15 | 0 | 76.5 | 0
RP1KPAEG-Rockport 1 KP AEG | 2021-12-06 03:00 | OFFLINE | 0 | 0 | 0 | 0 | 510 |  | 0.15 | 0 | 76.5 | 0
RP1KPAEG-Rockport 1 KP AEG | 2021-12-06 04:00 | OFFLINE | 0 | 0 | 0 | 0 | 510 |  | 0.15 | 0 | 76.5 | 0
RP1KPAEG-Rockport 1 KP AEG | 2021-12-06 05:00 | OFFLINE | 0 | 0 | 0 | 0 | 510 |  | 0.15 | 0 | 76.5 | 0
RP1KPAEG-Rockport 1 KP AEG | 2021-12-06 06:00 | OFFLINE | 0 | 0 | 0 | 0 | 510 |  | 0.15 | 0 | 76.5 | 0
RP1KPAEG-Rockport 1 KP AEG | 2021-12-06 07:00 | OFFLINE | 0 | 0 | 0 | 0 | 510 |  | 0.15 | 0 | 76.5 | 0
RP1KPAEG-Rockport 1 KP AEG | 2021-12-06 08:00 | OFFLINE | 0 | 0 | 0 | 0 | 510 |  | 0.15 | 0 | 76.5 | 0
RP1KPAEG-Rockport 1 KP AEG | 2021-12-06 09:00 | OFFLINE | 0 | 0 | 0 | 0 | 510 |  | 0.15 | 0 | 76.5 | 0
RP1KPAEG-Rockport 1 KP AEG | 2021-12-06 10:00 | OFFLINE | 0 | 0 | 0 | 0 | 510 |  | 0.15 | 0 | 76.5 | 0
RP1KPAEG-Rockport 1 KP AEG | 2021-12-06 11:00 | OFFLINE | 0 | 0 | 0 | 0 | 510 |  | 0.15 | 0 | 76.5 | 0
RP1KPAEG-Rockport 1 KP AEG | 2021-12-06 12:00 | OFFLINE | 0 | 0 | 0 | 0 | 510 |  | 0.15 | 0 | 76.5 | 0
RP1KPAEG-Rockport 1 KP AEG | 2021-12-06 13:00 | OFFLINE | 0 | 0 | 0 | 0 | 510 |  | 0.15 | 0 | 76.5 | 0
RP1KPAEG-Rockport 1 KP AEG | 2021-12-06 14:00 | OFFLINE | 0 | 0 | 0 | 0 | 510 |  | 0.15 | 0 | 76.5 | 0
RP1KPAEG-Rockport 1 KP AEG | 2021-12-06 15:00 | OFFLINE | 0 | 0 | 0 | 0 | 510 |  | 0.15 | 0 | 76.5 | 0
RP1KPAEG-Rockport 1 KP AEG | 2021-12-06 16:00 | OFFLINE | 0 | 0 | 0 | 0 | 510 |  | 0.15 | 0 | 76.5 | 0
RP1KPAEG-Rockport 1 KP AEG | 2021-12-06 17:00 | OFFLINE | 0 | 0 | 0 | 0 | 510 |  | 0.15 | 0 | 76.5 | 0
RP1KPAEG-Rockport 1 KP AEG | 2021-12-06 18:00 | OFFLINE | 0 | 0 | 0 | 0 | 510 |  | 0.15 | 0 | 76.5 | 0
RP1KPAEG-Rockport 1 KP AEG | 2021-12-06 19:00 | OFFLINE | 0 | 0 | 0 | 0 | 510 |  | 0.15 | 0 | 76.5 | 0
RP1KPAEG-Rockport 1 KP AEG | 2021-12-06 20:00 | OFFLINE | 0 | 0 | 0 | 0 | 510 |  | 0.15 | 0 | 76.5 | 0
RP1KPAEG-Rockport 1 KP AEG | 2021-12-06 21:00 | OFFLINE | 0 | 0 | 0 | 0 | 510 |  | 0.15 | 0 | 76.5 | 0
RP1KPAEG-Rockport 1 KP AEG | 2021-12-06 22:00 | OFFLINE | 0 | 0 | 0 | 0 | 510 |  | 0.15 | 0 | 76.5 | 0
RP1KPAEG-Rockport 1 KP AEG | 2021-12-06 23:00 | OFFLINE | 0 | 0 | 0 | 0 | 510 |  | 0.15 | 0 | 76.5 | 0
RP1KPAEG-Rockport 1 KP AEG | 2021-12-07 | OFFLINE | 0 | 0 | 0 | 0 | 510 |  | 0.15 | 0 | 76.5 | 0
RP1KPAEG-Rockport 1 KP AEG | 2021-12-07 01:00 | OFFLINE | 0 | 0 | 0 | 0 | 510 |  | 0.15 | 0 | 76.5 | 0
RP1KPAEG-Rockport 1 KP AEG | 2021-12-07 02:00 | OFFLINE | 0 | 0 | 0 | 0 | 510 |  | 0.15 | 0 | 76.5 | 0
RP1KPAEG-Rockport 1 KP AEG | 2021-12-07 03:00 | OFFLINE | 0 | 0 | 0 | 0 | 510 |  | 0.15 | 0 | 76.5 | 0
RP1KPAEG-Rockport 1 KP AEG | 2021-12-07 04:00 | OFFLINE | 0 | 0 | 0 | 0 | 510 |  | 0.15 | 0 | 76.5 | 0
RP1KPAEG-Rockport 1 KP AEG | 2021-12-07 05:00 | OFFLINE | 0 | 0 | 0 | 0 | 510 |  | 0.15 | 0 | 76.5 | 0
RP1KPAEG-Rockport 1 KP AEG | 2021-12-07 06:00 | OFFLINE | 0 | 0 | 0 | 0 | 510 |  | 0.15 | 0 | 76.5 | 0
RP1KPAEG-Rockport 1 KP AEG | 2021-12-07 07:00 | OFFLINE | 0 | 0 | 0 | 0 | 510 |  | 0.15 | 0 | 76.5 | 0
RP1KPAEG-Rockport 1 KP AEG | 2021-12-07 08:00 | OFFLINE | 0 | 0 | 0 | 0 | 510 |  | 0.15 | 0 | 76.5 | 0
RP1KPAEG-Rockport 1 KP AEG | 2021-12-07 09:00 | OFFLINE | 0 | 0 | 0 | 0 | 510 |  | 0.15 | 0 | 76.5 | 0
RP1KPAEG-Rockport 1 KP AEG | 2021-12-07 10:00 | OFFLINE | 0 | 0 | 0 | 0 | 510 |  | 0.15 | 0 | 76.5 | 0
RP1KPAEG-Rockport 1 KP AEG | 2021-12-07 11:00 | OFFLINE | 0 | 0 | 0 | 0 | 510 |  | 0.15 | 0 | 76.5 | 0
RP1KPAEG-Rockport 1 KP AEG | 2021-12-07 12:00 | OFFLINE | 0 | 0 | 0 | 0 | 510 |  | 0.15 | 0 | 76.5 | 0
RP1KPAEG-Rockport 1 KP AEG | 2021-12-07 13:00 | OFFLINE | 0 | 0 | 0 | 0 | 510 |  | 0.15 | 0 | 76.5 | 0
RP1KPAEG-Rockport 1 KP AEG | 2021-12-07 14:00 | OFFLINE | 0 | 0 | 0 | 0 | 510 |  | 0.15 | 0 | 76.5 | 0
RP1KPAEG-Rockport 1 KP AEG | 2021-12-07 15:00 | OFFLINE | 0 | 0 | 0 | 0 | 510 |  | 0.15 | 0 | 76.5 | 0
RP1KPAEG-Rockport 1 KP AEG | 2021-12-07 16:00 | OFFLINE | 0 | 0 | 0 | 0 | 510 |  | 0.15 | 0 | 76.5 | 0
RP1KPAEG-Rockport 1 KP AEG | 2021-12-07 17:00 | OFFLINE | 0 | 0 | 0 | 0 | 510 |  | 0.15 | 0 | 76.5 | 0
RP1KPAEG-Rockport 1 KP AEG | 2021-12-07 18:00 | OFFLINE | 0 | 0 | 0 | 0 | 510 |  | 0.15 | 0 | 76.5 | 0
RP1KPAEG-Rockport 1 KP AEG | 2021-12-07 19:00 | OFFLINE | 0 | 0 | 0 | 0 | 510 |  | 0.15 | 0 | 76.5 | 0
RP1KPAEG-Rockport 1 KP AEG | 2021-12-07 20:00 | OFFLINE | 0 | 0 | 0 | 0 | 510 |  | 0.15 | 0 | 76.5 | 0
RP1KPAEG-Rockport 1 KP AEG | 2021-12-07 21:00 | OFFLINE | 0 | 0 | 0 | 0 | 510 |  | 0.15 | 0 | 76.5 | 0
RP1KPAEG-Rockport 1 KP AEG | 2021-12-07 22:00 | OFFLINE | 0 | 0 | 0 | 0 | 510 |  | 0.15 | 0 | 76.5 | 0
RP1KPAEG-Rockport 1 KP AEG | 2021-12-07 23:00 | OFFLINE | 0 | 0 | 0 | 0 | 510 |  | 0.15 | 0 | 76.5 | 0
RP1KPAEG-Rockport 1 KP AEG | 2021-12-08 | OFFLINE | 0 | 0 | 0 | 0 | 510 |  | 0.15 | 0 | 76.5 | 0
RP1KPAEG-Rockport 1 KP AEG | 2021-12-08 01:00 | OFFLINE | 0 | 0 | 0 | 0 | 510 |  | 0.15 | 0 | 76.5 | 0
RP1KPAEG-Rockport 1 KP AEG | 2021-12-08 02:00 | OFFLINE | 0 | 0 | 0 | 0 | 510 |  | 0.15 | 0 | 76.5 | 0
RP1KPAEG-Rockport 1 KP AEG | 2021-12-08 03:00 | OFFLINE | 0 | 0 | 0 | 0 | 510 |  | 0.15 | 0 | 76.5 | 0
RP1KPAEG-Rockport 1 KP AEG | 2021-12-08 04:00 | OFFLINE | 0 | 0 | 0 | 0 | 510 |  | 0.15 | 0 | 76.5 | 0
RP1KPAEG-Rockport 1 KP AEG | 2021-12-08 05:00 | OFFLINE | 0 | 0 | 0 | 0 | 510 |  | 0.15 | 0 | 76.5 | 0
RP1KPAEG-Rockport 1 KP AEG | 2021-12-08 06:00 | OFFLINE | 0 | 0 | 0 | 0 | 510 |  | 0.15 | 0 | 76.5 | 0
RP1KPAEG-Rockport 1 KP AEG | 2021-12-08 07:00 | OFFLINE | 0 | 0 | 0 | 0 | 510 |  | 0.15 | 0 | 76.5 | 0
RP1KPAEG-Rockport 1 KP AEG | 2021-12-08 08:00 | OFFLINE | 0 | 0 | 0 | 0 | 510 |  | 0.15 | 0 | 76.5 | 0
RP1KPAEG-Rockport 1 KP AEG | 2021-12-08 09:00 | OFFLINE | 0 | 0 | 0 | 0 | 510 |  | 0.15 | 0 | 76.5 | 0
RP1KPAEG-Rockport 1 KP AEG | 2021-12-08 10:00 | OFFLINE | 0 | 0 | 0 | 0 | 510 |  | 0.15 | 0 | 76.5 | 0
RP1KPAEG-Rockport 1 KP AEG | 2021-12-08 11:00 | OFFLINE | 0 | 0 | 0 | 0 | 510 |  | 0.15 | 0 | 76.5 | 0
RP1KPAEG-Rockport 1 KP AEG | 2021-12-08 12:00 | OFFLINE | 0 | 0 | 0 | 0 | 510 |  | 0.15 | 0 | 76.5 | 0
RP1KPAEG-Rockport 1 KP AEG | 2021-12-08 13:00 | OFFLINE | 0 | 0 | 0 | 0 | 510 |  | 0.15 | 0 | 76.5 | 0
RP1KPAEG-Rockport 1 KP AEG | 2021-12-08 14:00 | OFFLINE | 0 | 0 | 0 | 0 | 510 |  | 0.15 | 0 | 76.5 | 0
RP1KPAEG-Rockport 1 KP AEG | 2021-12-08 15:00 | OFFLINE | 0 | 0 | 0 | 0 | 510 |  | 0.15 | 0 | 76.5 | 0
RP1KPAEG-Rockport 1 KP AEG | 2021-12-08 16:00 | OFFLINE | 0 | 0 | 0 | 0 | 510 |  | 0.15 | 0 | 76.5 | 0
RP1KPAEG-Rockport 1 KP AEG | 2021-12-08 17:00 | OFFLINE | 0 | 0 | 0 | 0 | 510 |  | 0.15 | 0 | 76.5 | 0
RP1KPAEG-Rockport 1 KP AEG | 2021-12-08 18:00 | OFFLINE | 0 | 0 | 0 | 0 | 510 |  | 0.15 | 0 | 76.5 | 0
RP1KPAEG-Rockport 1 KP AEG | 2021-12-08 19:00 | OFFLINE | 0 | 0 | 0 | 0 | 510 |  | 0.15 | 0 | 76.5 | 0
RP1KPAEG-Rockport 1 KP AEG | 2021-12-08 20:00 | OFFLINE | 0 | 0 | 0 | 0 | 510 |  | 0.15 | 0 | 76.5 | 0
RP1KPAEG-Rockport 1 KP AEG | 2021-12-08 21:00 | OFFLINE | 0 | 0 | 0 | 0 | 510 |  | 0.15 | 0 | 76.5 | 0
RP1KPAEG-Rockport 1 KP AEG | 2021-12-08 22:00 | OFFLINE | 0 | 0 | 0 | 0 | 510 |  | 0.15 | 0 | 76.5 | 0
RP1KPAEG-Rockport 1 KP AEG | 2021-12-08 23:00 | OFFLINE | 0 | 0 | 0 | 0 | 510 |  | 0.15 | 0 | 76.5 | 0
RP1KPAEG-Rockport 1 KP AEG | 2021-12-09 | OFFLINE | 0 | 0 | 0 | 0 | 510 |  | 0.15 | 0 | 76.5 | 0
RP1KPAEG-Rockport 1 KP AEG | 2021-12-09 01:00 | OFFLINE | 0 | 0 | 0 | 0 | 510 |  | 0.15 | 0 | 76.5 | 0
RP1KPAEG-Rockport 1 KP AEG | 2021-12-09 02:00 | OFFLINE | 0 | 0 | 0 | 0 | 510 |  | 0.15 | 0 | 76.5 | 0
RP1KPAEG-Rockport 1 KP AEG | 2021-12-09 03:00 | OFFLINE | 0 | 0 | 0 | 0 | 510 |  | 0.15 | 0 | 76.5 | 0
RP1KPAEG-Rockport 1 KP AEG | 2021-12-09 04:00 | OFFLINE | 0 | 0 | 0 | 0 | 510 |  | 0.15 | 0 | 76.5 | 0
RP1KPAEG-Rockport 1 KP AEG | 2021-12-09 05:00 | OFFLINE | 0 | 0 | 0 | 0 | 510 |  | 0.15 | 0 | 76.5 | 0
RP1KPAEG-Rockport 1 KP AEG | 2021-12-09 06:00 | OFFLINE | 0 | 0 | 0 | 0 | 510 |  | 0.15 | 0 | 76.5 | 0
RP1KPAEG-Rockport 1 KP AEG | 2021-12-09 07:00 | OFFLINE | 0 | 0 | 0 | 0 | 510 |  | 0.15 | 0 | 76.5 | 0
RP1KPAEG-Rockport 1 KP AEG | 2021-12-09 08:00 | OFFLINE | 0 | 0 | 0 | 0 | 510 |  | 0.15 | 0 | 76.5 | 0
RP1KPAEG-Rockport 1 KP AEG | 2021-12-09 09:00 | OFFLINE | 0 | 0 | 0 | 0 | 510 |  | 0.15 | 0 | 76.5 | 0
RP1KPAEG-Rockport 1 KP AEG | 2021-12-09 10:00 | OFFLINE | 0 | 0 | 0 | 0 | 510 |  | 0.15 | 0 | 76.5 | 0
RP1KPAEG-Rockport 1 KP AEG | 2021-12-09 11:00 | OFFLINE | 0 | 0 | 0 | 0 | 510 |  | 0.15 | 0 | 76.5 | 0
RP1KPAEG-Rockport 1 KP AEG | 2021-12-09 12:00 | OFFLINE | 0 | 0 | 0 | 0 | 510 |  | 0.15 | 0 | 76.5 | 0
RP1KPAEG-Rockport 1 KP AEG | 2021-12-09 13:00 | OFFLINE | 0 | 0 | 0 | 0 | 510 |  | 0.15 | 0 | 76.5 | 0
RP1KPAEG-Rockport 1 KP AEG | 2021-12-09 14:00 | OFFLINE | 0 | 0 | 0 | 0 | 510 |  | 0.15 | 0 | 76.5 | 0
RP1KPAEG-Rockport 1 KP AEG | 2021-12-09 15:00 | OFFLINE | 0 | 0 | 0 | 0 | 510 |  | 0.15 | 0 | 76.5 | 0
RP1KPAEG-Rockport 1 KP AEG | 2021-12-09 16:00 | OFFLINE | 0 | 0 | 0 | 0 | 510 |  | 0.15 | 0 | 76.5 | 0
RP1KPAEG-Rockport 1 KP AEG | 2021-12-09 17:00 | OFFLINE | 0 | 0 | 0 | 0 | 510 |  | 0.15 | 0 | 76.5 | 0
RP1KPAEG-Rockport 1 KP AEG | 2021-12-09 18:00 | OFFLINE | 0 | 0 | 0 | 0 | 510 |  | 0.15 | 0 | 76.5 | 0
RP1KPAEG-Rockport 1 KP AEG | 2021-12-09 19:00 | OFFLINE | 0 | 0 | 0 | 0 | 510 |  | 0.15 | 0 | 76.5 | 0
RP1KPAEG-Rockport 1 KP AEG | 2021-12-09 20:00 | OFFLINE | 0 | 0 | 0 | 0 | 510 |  | 0.15 | 0 | 76.5 | 0
RP1KPAEG-Rockport 1 KP AEG | 2021-12-09 21:00 | OFFLINE | 0 | 0 | 0 | 0 | 510 |  | 0.15 | 0 | 76.5 | 0
RP1KPAEG-Rockport 1 KP AEG | 2021-12-09 22:00 | OFFLINE | 0 | 0 | 0 | 0 | 510 |  | 0.15 | 0 | 76.5 | 0
RP1KPAEG-Rockport 1 KP AEG | 2021-12-09 23:00 | OFFLINE | 0 | 0 | 0 | 0 | 510 |  | 0.15 | 0 | 76.5 | 0
RP1KPAEG-Rockport 1 KP AEG | 2021-12-10 | OFFLINE | 0 | 0 | 0 | 0 | 510 |  | 0.15 | 0 | 76.5 | 0
RP1KPAEG-Rockport 1 KP AEG | 2021-12-10 01:00 | OFFLINE | 0 | 0 | 0 | 0 | 510 |  | 0.15 | 0 | 76.5 | 0
RP1KPAEG-Rockport 1 KP AEG | 2021-12-10 02:00 | OFFLINE | 0 | 0 | 0 | 0 | 510 |  | 0.15 | 0 | 76.5 | 0
RP1KPAEG-Rockport 1 KP AEG | 2021-12-10 03:00 | OFFLINE | 0 | 0 | 0 | 0 | 510 |  | 0.15 | 0 | 76.5 | 0
RP1KPAEG-Rockport 1 KP AEG | 2021-12-10 04:00 | OFFLINE | 0 | 0 | 0 | 0 | 510 |  | 0.15 | 0 | 76.5 | 0
RP1KPAEG-Rockport 1 KP AEG | 2021-12-10 05:00 | OFFLINE | 0 | 0 | 0 | 0 | 510 |  | 0.15 | 0 | 76.5 | 0
RP1KPAEG-Rockport 1 KP AEG | 2021-12-10 06:00 | OFFLINE | 0 | 0 | 0 | 0 | 510 |  | 0.15 | 0 | 76.5 | 0
RP1KPAEG-Rockport 1 KP AEG | 2021-12-10 07:00 | OFFLINE | 0 | 0 | 0 | 0 | 510 |  | 0.15 | 0 | 76.5 | 0
RP1KPAEG-Rockport 1 KP AEG | 2021-12-10 08:00 | OFFLINE | 0 | 0 | 0 | 0 | 510 |  | 0.15 | 0 | 76.5 | 0
RP1KPAEG-Rockport 1 KP AEG | 2021-12-10 09:00 | OFFLINE | 0 | 0 | 0 | 0 | 510 |  | 0.15 | 0 | 76.5 | 0
RP1KPAEG-Rockport 1 KP AEG | 2021-12-10 10:00 | OFFLINE | 0 | 0 | 0 | 0 | 510 |  | 0.15 | 0 | 76.5 | 0
RP1KPAEG-Rockport 1 KP AEG | 2021-12-10 11:00 | OFFLINE | 0 | 0 | 0 | 0 | 510 |  | 0.15 | 0 | 76.5 | 0
RP1KPAEG-Rockport 1 KP AEG | 2021-12-10 12:00 | OFFLINE | 0 | 0 | 0 | 0 | 510 |  | 0.15 | 0 | 76.5 | 0
RP1KPAEG-Rockport 1 KP AEG | 2021-12-10 13:00 | OFFLINE | 0 | 0 | 0 | 0 | 510 |  | 0.15 | 0 | 76.5 | 0
RP1KPAEG-Rockport 1 KP AEG | 2021-12-10 14:00 | OFFLINE | 0 | 0 | 0 | 0 | 510 |  | 0.15 | 0 | 76.5 | 0
RP1KPAEG-Rockport 1 KP AEG | 2021-12-10 15:00 | OFFLINE | 0 | 0 | 0 | 0 | 510 |  | 0.15 | 0 | 76.5 | 0
RP1KPAEG-Rockport 1 KP AEG | 2021-12-10 16:00 | OFFLINE | 0 | 0 | 0 | 0 | 510 |  | 0.15 | 0 | 76.5 | 0
RP1KPAEG-Rockport 1 KP AEG | 2021-12-10 17:00 | OFFLINE | 0 | 0 | 0 | 0 | 510 |  | 0.15 | 0 | 76.5 | 0
RP1KPAEG-Rockport 1 KP AEG | 2021-12-10 18:00 | OFFLINE | 0 | 0 | 0 | 0 | 510 |  | 0.15 | 0 | 76.5 | 0
RP1KPAEG-Rockport 1 KP AEG | 2021-12-10 19:00 | OFFLINE | 0 | 0 | 0 | 0 | 510 |  | 0.15 | 0 | 76.5 | 0
RP1KPAEG-Rockport 1 KP AEG | 2021-12-10 20:00 | OFFLINE | 0 | 0 | 0 | 0 | 510 |  | 0.15 | 0 | 76.5 | 0
RP1KPAEG-Rockport 1 KP AEG | 2021-12-10 21:00 | OFFLINE | 0 | 0 | 0 | 0 | 510 |  | 0.15 | 0 | 76.5 | 0
RP1KPAEG-Rockport 1 KP AEG | 2021-12-10 22:00 | OFFLINE | 0 | 0 | 0 | 0 | 510 |  | 0.15 | 0 | 76.5 | 0
RP1KPAEG-Rockport 1 KP AEG | 2021-12-10 23:00 | OFFLINE | 0 | 0 | 0 | 0 | 510 |  | 0.15 | 0 | 76.5 | 0
RP1KPAEG-Rockport 1 KP AEG | 2021-12-11 | OFFLINE | 0 | 0 | 0 | 0 | 510 |  | 0.15 | 0 | 76.5 | 0
RP1KPAEG-Rockport 1 KP AEG | 2021-12-11 01:00 | OFFLINE | 0 | 0 | 0 | 0 | 510 |  | 0.15 | 0 | 76.5 | 0
RP1KPAEG-Rockport 1 KP AEG | 2021-12-11 02:00 | OFFLINE | 0 | 0 | 0 | 0 | 510 |  | 0.15 | 0 | 76.5 | 0
RP1KPAEG-Rockport 1 KP AEG | 2021-12-11 03:00 | OFFLINE | 0 | 0 | 0 | 0 | 510 |  | 0.15 | 0 | 76.5 | 0
RP1KPAEG-Rockport 1 KP AEG | 2021-12-11 04:00 | OFFLINE | 0 | 0 | 0 | 0 | 510 |  | 0.15 | 0 | 76.5 | 0
RP1KPAEG-Rockport 1 KP AEG | 2021-12-11 05:00 | OFFLINE | 0 | 0 | 0 | 0 | 510 |  | 0.15 | 0 | 76.5 | 0
RP1KPAEG-Rockport 1 KP AEG | 2021-12-11 06:00 | OFFLINE | 0 | 0 | 0 | 0 | 510 |  | 0.15 | 0 | 76.5 | 0
RP1KPAEG-Rockport 1 KP AEG | 2021-12-11 07:00 | OFFLINE | 0 | 0 | 0 | 0 | 510 |  | 0.15 | 0 | 76.5 | 0
RP1KPAEG-Rockport 1 KP AEG | 2021-12-11 08:00 | OFFLINE | 0 | 0 | 0 | 0 | 510 |  | 0.15 | 0 | 76.5 | 0
RP1KPAEG-Rockport 1 KP AEG | 2021-12-11 09:00 | OFFLINE | 0 | 0 | 0 | 0 | 510 |  | 0.15 | 0 | 76.5 | 0
RP1KPAEG-Rockport 1 KP AEG | 2021-12-11 10:00 | OFFLINE | 0 | 0 | 0 | 0 | 510 |  | 0.15 | 0 | 76.5 | 0
RP1KPAEG-Rockport 1 KP AEG | 2021-12-11 11:00 | OFFLINE | 0 | 0 | 0 | 0 | 510 |  | 0.15 | 0 | 76.5 | 0
RP1KPAEG-Rockport 1 KP AEG | 2021-12-11 12:00 | OFFLINE | 0 | 0 | 0 | 0 | 510 |  | 0.15 | 0 | 76.5 | 0
RP1KPAEG-Rockport 1 KP AEG | 2021-12-11 13:00 | OFFLINE | 0 | 0 | 0 | 0 | 510 |  | 0.15 | 0 | 76.5 | 0
RP1KPAEG-Rockport 1 KP AEG | 2021-12-11 14:00 | OFFLINE | 0 | 0 | 0 | 0 | 510 |  | 0.15 | 0 | 76.5 | 0
RP1KPAEG-Rockport 1 KP AEG | 2021-12-11 15:00 | OFFLINE | 0 | 0 | 0 | 0 | 510 |  | 0.15 | 0 | 76.5 | 0
RP1KPAEG-Rockport 1 KP AEG | 2021-12-11 16:00 | OFFLINE | 0 | 0 | 0 | 0 | 510 |  | 0.15 | 0 | 76.5 | 0
RP1KPAEG-Rockport 1 KP AEG | 2021-12-11 17:00 | OFFLINE | 0 | 0 | 0 | 0 | 510 |  | 0.15 | 0 | 76.5 | 0
RP1KPAEG-Rockport 1 KP AEG | 2021-12-11 18:00 | OFFLINE | 0 | 0 | 0 | 0 | 510 |  | 0.15 | 0 | 76.5 | 0
RP1KPAEG-Rockport 1 KP AEG | 2021-12-11 19:00 | OFFLINE | 0 | 0 | 0 | 0 | 510 |  | 0.15 | 0 | 76.5 | 0
RP1KPAEG-Rockport 1 KP AEG | 2021-12-11 20:00 | OFFLINE | 0 | 0 | 0 | 0 | 510 |  | 0.15 | 0 | 76.5 | 0
RP1KPAEG-Rockport 1 KP AEG | 2021-12-11 21:00 | OFFLINE | 0 | 0 | 0 | 0 | 510 |  | 0.15 | 0 | 76.5 | 0
RP1KPAEG-Rockport 1 KP AEG | 2021-12-11 22:00 | OFFLINE | 0 | 0 | 0 | 0 | 510 |  | 0.15 | 0 | 76.5 | 0
RP1KPAEG-Rockport 1 KP AEG | 2021-12-11 23:00 | OFFLINE | 0 | 0 | 0 | 0 | 510 |  | 0.15 | 0 | 76.5 | 0
RP1KPAEG-Rockport 1 KP AEG | 2021-12-12 | OFFLINE | 0 | 0 | 0 | 0 | 510 |  | 0.15 | 0 | 76.5 | 0
RP1KPAEG-Rockport 1 KP AEG | 2021-12-12 01:00 | OFFLINE | 0 | 0 | 0 | 0 | 510 |  | 0.15 | 0 | 76.5 | 0
RP1KPAEG-Rockport 1 KP AEG | 2021-12-12 02:00 | OFFLINE | 0 | 0 | 0 | 0 | 510 |  | 0.15 | 0 | 76.5 | 0
RP1KPAEG-Rockport 1 KP AEG | 2021-12-12 03:00 | OFFLINE | 0 | 0 | 0 | 0 | 510 |  | 0.15 | 0 | 76.5 | 0
RP1KPAEG-Rockport 1 KP AEG | 2021-12-12 04:00 | OFFLINE | 0 | 0 | 0 | 0 | 510 |  | 0.15 | 0 | 76.5 | 0
RP1KPAEG-Rockport 1 KP AEG | 2021-12-12 05:00 | OFFLINE | 0 | 0 | 0 | 0 | 510 |  | 0.15 | 0 | 76.5 | 0
RP1KPAEG-Rockport 1 KP AEG | 2021-12-12 06:00 | OFFLINE | 0 | 0 | 0 | 0 | 510 |  | 0.15 | 0 | 76.5 | 0
RP1KPAEG-Rockport 1 KP AEG | 2021-12-12 07:00 | OFFLINE | 0 | 0 | 0 | 0 | 510 |  | 0.15 | 0 | 76.5 | 0
RP1KPAEG-Rockport 1 KP AEG | 2021-12-12 08:00 | OFFLINE | 0 | 0 | 0 | 0 | 510 |  | 0.15 | 0 | 76.5 | 0
RP1KPAEG-Rockport 1 KP AEG | 2021-12-12 09:00 | OFFLINE | 0 | 0 | 0 | 0 | 510 |  | 0.15 | 0 | 76.5 | 0
RP1KPAEG-Rockport 1 KP AEG | 2021-12-12 10:00 | OFFLINE | 0 | 0 | 0 | 0 | 510 |  | 0.15 | 0 | 76.5 | 0
RP1KPAEG-Rockport 1 KP AEG | 2021-12-12 11:00 | OFFLINE | 0 | 0 | 0 | 0 | 510 |  | 0.15 | 0 | 76.5 | 0
RP1KPAEG-Rockport 1 KP AEG | 2021-12-12 12:00 | OFFLINE | 0 | 0 | 0 | 0 | 510 |  | 0.15 | 0 | 76.5 | 0
RP1KPAEG-Rockport 1 KP AEG | 2021-12-12 13:00 | OFFLINE | 0 | 0 | 0 | 0 | 510 |  | 0.15 | 0 | 76.5 | 0
RP1KPAEG-Rockport 1 KP AEG | 2021-12-12 14:00 | OFFLINE | 0 | 0 | 0 | 0 | 510 |  | 0.15 | 0 | 76.5 | 0
RP1KPAEG-Rockport 1 KP AEG | 2021-12-12 15:00 | OFFLINE | 0 | 0 | 0 | 0 | 510 |  | 0.15 | 0 | 76.5 | 0
RP1KPAEG-Rockport 1 KP AEG | 2021-12-12 16:00 | OFFLINE | 0 | 0 | 0 | 0 | 510 |  | 0.15 | 0 | 76.5 | 0
RP1KPAEG-Rockport 1 KP AEG | 2021-12-12 17:00 | OFFLINE | 0 | 0 | 0 | 0 | 510 |  | 0.15 | 0 | 76.5 | 0
RP1KPAEG-Rockport 1 KP AEG | 2021-12-12 18:00 | OFFLINE | 0 | 0 | 0 | 0 | 510 |  | 0.15 | 0 | 76.5 | 0
RP1KPAEG-Rockport 1 KP AEG | 2021-12-12 19:00 | OFFLINE | 0 | 0 | 0 | 0 | 510 |  | 0.15 | 0 | 76.5 | 0
RP1KPAEG-Rockport 1 KP AEG | 2021-12-12 20:00 | OFFLINE | 0 | 0 | 0 | 0 | 510 |  | 0.15 | 0 | 76.5 | 0
RP1KPAEG-Rockport 1 KP AEG | 2021-12-12 21:00 | OFFLINE | 0 | 0 | 0 | 0 | 510 |  | 0.15 | 0 | 76.5 | 0
RP1KPAEG-Rockport 1 KP AEG | 2021-12-12 22:00 | OFFLINE | 0 | 0 | 0 | 0 | 510 |  | 0.15 | 0 | 76.5 | 0
RP1KPAEG-Rockport 1 KP AEG | 2021-12-12 23:00 | OFFLINE | 0 | 0 | 0 | 0 | 510 |  | 0.15 | 0 | 76.5 | 0
RP1KPAEG-Rockport 1 KP AEG | 2021-12-13 | OFFLINE | 0 | 0 | 0 | 0 | 510 |  | 0.15 | 0 | 76.5 | 0
RP1KPAEG-Rockport 1 KP AEG | 2021-12-13 01:00 | OFFLINE | 0 | 0 | 0 | 0 | 510 |  | 0.15 | 0 | 76.5 | 0
RP1KPAEG-Rockport 1 KP AEG | 2021-12-13 02:00 | OFFLINE | 0 | 0 | 0 | 0 | 510 |  | 0.15 | 0 | 76.5 | 0
RP1KPAEG-Rockport 1 KP AEG | 2021-12-13 03:00 | OFFLINE | 0 | 0 | 0 | 0 | 510 |  | 0.15 | 0 | 76.5 | 0
RP1KPAEG-Rockport 1 KP AEG | 2021-12-13 04:00 | OFFLINE | 0 | 0 | 0 | 0 | 510 |  | 0.15 | 0 | 76.5 | 0
RP1KPAEG-Rockport 1 KP AEG | 2021-12-13 05:00 | OFFLINE | 0 | 0 | 0 | 0 | 510 |  | 0.15 | 0 | 76.5 | 0
RP1KPAEG-Rockport 1 KP AEG | 2021-12-13 06:00 | OFFLINE | 0 | 0 | 0 | 0 | 510 |  | 0.15 | 0 | 76.5 | 0
RP1KPAEG-Rockport 1 KP AEG | 2021-12-13 07:00 | OFFLINE | 0 | 0 | 0 | 0 | 510 |  | 0.15 | 0 | 76.5 | 0
RP1KPAEG-Rockport 1 KP AEG | 2021-12-13 08:00 | OFFLINE | 0 | 0 | 0 | 0 | 510 |  | 0.15 | 0 | 76.5 | 0
RP1KPAEG-Rockport 1 KP AEG | 2021-12-13 09:00 | OFFLINE | 0 | 0 | 0 | 0 | 510 |  | 0.15 | 0 | 76.5 | 0
RP1KPAEG-Rockport 1 KP AEG | 2021-12-13 10:00 | OFFLINE | 0 | 0 | 0 | 0 | 510 |  | 0.15 | 0 | 76.5 | 0
RP1KPAEG-Rockport 1 KP AEG | 2021-12-13 11:00 | OFFLINE | 0 | 0 | 0 | 0 | 510 |  | 0.15 | 0 | 76.5 | 0
RP1KPAEG-Rockport 1 KP AEG | 2021-12-13 12:00 | OFFLINE | 0 | 0 | 0 | 0 | 510 |  | 0.15 | 0 | 76.5 | 0
RP1KPAEG-Rockport 1 KP AEG | 2021-12-13 13:00 | OFFLINE | 0 | 0 | 0 | 0 | 510 |  | 0.15 | 0 | 76.5 | 0
RP1KPAEG-Rockport 1 KP AEG | 2021-12-13 14:00 | OFFLINE | 0 | 0 | 0 | 0 | 510 |  | 0.15 | 0 | 76.5 | 0
RP1KPAEG-Rockport 1 KP AEG | 2021-12-13 15:00 | OFFLINE | 0 | 0 | 0 | 0 | 510 |  | 0.15 | 0 | 76.5 | 0
RP1KPAEG-Rockport 1 KP AEG | 2021-12-13 16:00 | OFFLINE | 0 | 0 | 0 | 0 | 510 |  | 0.15 | 0 | 76.5 | 0
RP1KPAEG-Rockport 1 KP AEG | 2021-12-13 17:00 | OFFLINE | 0 | 0 | 0 | 0 | 510 |  | 0.15 | 0 | 76.5 | 0
RP1KPAEG-Rockport 1 KP AEG | 2021-12-13 18:00 | OFFLINE | 0 | 0 | 0 | 0 | 510 |  | 0.15 | 0 | 76.5 | 0
RP1KPAEG-Rockport 1 KP AEG | 2021-12-13 19:00 | OFFLINE | 0 | 0 | 0 | 0 | 510 |  | 0.15 | 0 | 76.5 | 0
RP1KPAEG-Rockport 1 KP AEG | 2021-12-13 20:00 | OFFLINE | 0 | 0 | 0 | 0 | 510 |  | 0.15 | 0 | 76.5 | 0
RP1KPAEG-Rockport 1 KP AEG | 2021-12-13 21:00 | OFFLINE | 0 | 0 | 0 | 0 | 510 |  | 0.15 | 0 | 76.5 | 0
RP1KPAEG-Rockport 1 KP AEG | 2021-12-13 22:00 | OFFLINE | 0 | 0 | 0 | 0 | 510 |  | 0.15 | 0 | 76.5 | 0
RP1KPAEG-Rockport 1 KP AEG | 2021-12-13 23:00 | OFFLINE | 0 | 0 | 0 | 0 | 510 |  | 0.15 | 0 | 76.5 | 0
RP1KPAEG-Rockport 1 KP AEG | 2021-12-14 | OFFLINE | 0 | 0 | 0 | 0 | 510 |  | 0.15 | 0 | 76.5 | 0
RP1KPAEG-Rockport 1 KP AEG | 2021-12-14 01:00 | OFFLINE | 0 | 0 | 0 | 0 | 510 |  | 0.15 | 0 | 76.5 | 0
RP1KPAEG-Rockport 1 KP AEG | 2021-12-14 02:00 | OFFLINE | 0 | 0 | 0 | 0 | 510 |  | 0.15 | 0 | 76.5 | 0
RP1KPAEG-Rockport 1 KP AEG | 2021-12-14 03:00 | OFFLINE | 0 | 0 | 0 | 0 | 510 |  | 0.15 | 0 | 76.5 | 0
RP1KPAEG-Rockport 1 KP AEG | 2021-12-14 04:00 | OFFLINE | 0 | 0 | 0 | 0 | 510 |  | 0.15 | 0 | 76.5 | 0
RP1KPAEG-Rockport 1 KP AEG | 2021-12-14 05:00 | OFFLINE | 0 | 0 | 0 | 0 | 510 |  | 0.15 | 0 | 76.5 | 0
RP1KPAEG-Rockport 1 KP AEG | 2021-12-14 06:00 | OFFLINE | 0 | 0 | 0 | 0 | 510 |  | 0.15 | 0 | 76.5 | 0
RP1KPAEG-Rockport 1 KP AEG | 2021-12-14 07:00 | OFFLINE | 0 | 0 | 0 | 0 | 510 |  | 0.15 | 0 | 76.5 | 0
RP1KPAEG-Rockport 1 KP AEG | 2021-12-14 08:00 | OFFLINE | 0 | 0 | 0 | 0 | 510 |  | 0.15 | 0 | 76.5 | 0
RP1KPAEG-Rockport 1 KP AEG | 2021-12-14 09:00 | OFFLINE | 0 | 0 | 0 | 0 | 510 |  | 0.15 | 0 | 76.5 | 0
RP1KPAEG-Rockport 1 KP AEG | 2021-12-14 10:00 | OFFLINE | 0 | 0 | 0 | 0 | 510 |  | 0.15 | 0 | 76.5 | 0
RP1KPAEG-Rockport 1 KP AEG | 2021-12-14 11:00 | OFFLINE | 0 | 0 | 0 | 0 | 510 |  | 0.15 | 0 | 76.5 | 0
RP1KPAEG-Rockport 1 KP AEG | 2021-12-14 12:00 | OFFLINE | 0 | 0 | 0 | 0 | 510 |  | 0.15 | 0 | 76.5 | 0
RP1KPAEG-Rockport 1 KP AEG | 2021-12-14 13:00 | OFFLINE | 0 | 0 | 0 | 0 | 510 |  | 0.15 | 0 | 76.5 | 0
RP1KPAEG-Rockport 1 KP AEG | 2021-12-14 14:00 | OFFLINE | 0 | 0 | 0 | 0 | 510 |  | 0.15 | 0 | 76.5 | 0
RP1KPAEG-Rockport 1 KP AEG | 2021-12-14 15:00 | OFFLINE | 0 | 0 | 0 | 0 | 510 |  | 0.15 | 0 | 76.5 | 0
RP1KPAEG-Rockport 1 KP AEG | 2021-12-14 16:00 | OFFLINE | 0 | 0 | 0 | 0 | 510 |  | 0.15 | 0 | 76.5 | 0
RP1KPAEG-Rockport 1 KP AEG | 2021-12-14 17:00 | OFFLINE | 0 | 0 | 0 | 0 | 510 |  | 0.15 | 0 | 76.5 | 0
RP1KPAEG-Rockport 1 KP AEG | 2021-12-14 18:00 | OFFLINE | 0 | 0 | 0 | 0 | 510 |  | 0.15 | 0 | 76.5 | 0
RP1KPAEG-Rockport 1 KP AEG | 2021-12-14 19:00 | OFFLINE | 0 | 0 | 0 | 0 | 510 |  | 0.15 | 0 | 76.5 | 0
RP1KPAEG-Rockport 1 KP AEG | 2021-12-14 20:00 | OFFLINE | 0 | 0 | 0 | 0 | 510 |  | 0.15 | 0 | 76.5 | 0
RP1KPAEG-Rockport 1 KP AEG | 2021-12-14 21:00 | OFFLINE | 0 | 0 | 0 | 0 | 510 |  | 0.15 | 0 | 76.5 | 0
RP1KPAEG-Rockport 1 KP AEG | 2021-12-14 22:00 | OFFLINE | 0 | 0 | 0 | 0 | 510 |  | 0.15 | 0 | 76.5 | 0
RP1KPAEG-Rockport 1 KP AEG | 2021-12-14 23:00 | OFFLINE | 0 | 0 | 0 | 0 | 510 |  | 0.15 | 0 | 76.5 | 0
RP1KPAEG-Rockport 1 KP AEG | 2021-12-15 | OFFLINE | 0 | 0 | 0 | 0 | 510 |  | 0.15 | 0 | 76.5 | 0
RP1KPAEG-Rockport 1 KP AEG | 2021-12-15 01:00 | OFFLINE | 0 | 0 | 0 | 0 | 510 |  | 0.15 | 0 | 76.5 | 0
RP1KPAEG-Rockport 1 KP AEG | 2021-12-15 02:00 | OFFLINE | 0 | 0 | 0 | 0 | 510 |  | 0.15 | 0 | 76.5 | 0
RP1KPAEG-Rockport 1 KP AEG | 2021-12-15 03:00 | OFFLINE | 0 | 0 | 0 | 0 | 510 |  | 0.15 | 0 | 76.5 | 0
RP1KPAEG-Rockport 1 KP AEG | 2021-12-15 04:00 | OFFLINE | 0 | 0 | 0 | 0 | 510 |  | 0.15 | 0 | 76.5 | 0
RP1KPAEG-Rockport 1 KP AEG | 2021-12-15 05:00 | OFFLINE | 0 | 0 | 0 | 0 | 510 |  | 0.15 | 0 | 76.5 | 0
RP1KPAEG-Rockport 1 KP AEG | 2021-12-15 06:00 | OFFLINE | 0 | 0 | 0 | 0 | 510 |  | 0.15 | 0 | 76.5 | 0
RP1KPAEG-Rockport 1 KP AEG | 2021-12-15 07:00 | OFFLINE | 0 | 0 | 0 | 0 | 510 |  | 0.15 | 0 | 76.5 | 0
RP1KPAEG-Rockport 1 KP AEG | 2021-12-15 08:00 | OFFLINE | 0 | 0 | 0 | 0 | 510 |  | 0.15 | 0 | 76.5 | 0
RP1KPAEG-Rockport 1 KP AEG | 2021-12-15 09:00 | OFFLINE | 0 | 0 | 0 | 0 | 510 |  | 0.15 | 0 | 76.5 | 0
RP1KPAEG-Rockport 1 KP AEG | 2021-12-15 10:00 | OFFLINE | 0 | 0 | 0 | 0 | 510 |  | 0.15 | 0 | 76.5 | 0
RP1KPAEG-Rockport 1 KP AEG | 2021-12-15 11:00 | OFFLINE | 0 | 0 | 0 | 0 | 510 |  | 0.15 | 0 | 76.5 | 0
RP1KPAEG-Rockport 1 KP AEG | 2021-12-15 12:00 | OFFLINE | 0 | 0 | 0 | 0 | 510 |  | 0.15 | 0 | 76.5 | 0
RP1KPAEG-Rockport 1 KP AEG | 2021-12-15 13:00 | OFFLINE | 0 | 0 | 0 | 0 | 510 |  | 0.15 | 0 | 76.5 | 0
RP1KPAEG-Rockport 1 KP AEG | 2021-12-15 14:00 | OFFLINE | 0 | 0 | 0 | 0 | 510 |  | 0.15 | 0 | 76.5 | 0
RP1KPAEG-Rockport 1 KP AEG | 2021-12-15 15:00 | OFFLINE | 0 | 0 | 0 | 0 | 510 |  | 0.15 | 0 | 76.5 | 0
RP1KPAEG-Rockport 1 KP AEG | 2021-12-15 16:00 | OFFLINE | 0 | 0 | 0 | 0 | 510 |  | 0.15 | 0 | 76.5 | 0
RP1KPAEG-Rockport 1 KP AEG | 2021-12-15 17:00 | OFFLINE | 0 | 0 | 0 | 0 | 510 |  | 0.15 | 0 | 76.5 | 0
RP1KPAEG-Rockport 1 KP AEG | 2021-12-15 18:00 | OFFLINE | 0 | 0 | 0 | 0 | 510 |  | 0.15 | 0 | 76.5 | 0
RP1KPAEG-Rockport 1 KP AEG | 2021-12-15 19:00 | OFFLINE | 0 | 0 | 0 | 0 | 510 |  | 0.15 | 0 | 76.5 | 0
RP1KPAEG-Rockport 1 KP AEG | 2021-12-15 20:00 | OFFLINE | 0 | 0 | 0 | 0 | 510 |  | 0.15 | 0 | 76.5 | 0
RP1KPAEG-Rockport 1 KP AEG | 2021-12-15 21:00 | OFFLINE | 0 | 0 | 0 | 0 | 510 |  | 0.15 | 0 | 76.5 | 0
RP1KPAEG-Rockport 1 KP AEG | 2021-12-15 22:00 | OFFLINE | 0 | 0 | 0 | 0 | 510 |  | 0.15 | 0 | 76.5 | 0
RP1KPAEG-Rockport 1 KP AEG | 2021-12-15 23:00 | OFFLINE | 0 | 0 | 0 | 0 | 510 |  | 0.15 | 0 | 76.5 | 0
RP1KPAEG-Rockport 1 KP AEG | 2021-12-16 | OFFLINE | 0 | 0 | 0 | 0 | 510 |  | 0.15 | 0 | 76.5 | 0
RP1KPAEG-Rockport 1 KP AEG | 2021-12-16 01:00 | OFFLINE | 0 | 0 | 0 | 0 | 510 |  | 0.15 | 0 | 76.5 | 0
RP1KPAEG-Rockport 1 KP AEG | 2021-12-16 02:00 | OFFLINE | 0 | 0 | 0 | 0 | 510 |  | 0.15 | 0 | 76.5 | 0
RP1KPAEG-Rockport 1 KP AEG | 2021-12-16 03:00 | OFFLINE | 0 | 0 | 0 | 0 | 510 |  | 0.15 | 0 | 76.5 | 0
RP1KPAEG-Rockport 1 KP AEG | 2021-12-16 04:00 | OFFLINE | 0 | 0 | 0 | 0 | 510 |  | 0.15 | 0 | 76.5 | 0
RP1KPAEG-Rockport 1 KP AEG | 2021-12-16 05:00 | OFFLINE | 0 | 0 | 0 | 0 | 510 |  | 0.15 | 0 | 76.5 | 0
RP1KPAEG-Rockport 1 KP AEG | 2021-12-16 06:00 | OFFLINE | 0 | 0 | 0 | 0 | 510 |  | 0.15 | 0 | 76.5 | 0
RP1KPAEG-Rockport 1 KP AEG | 2021-12-16 07:00 | OFFLINE | 0 | 0 | 0 | 0 | 510 |  | 0.15 | 0 | 76.5 | 0
RP1KPAEG-Rockport 1 KP AEG | 2021-12-16 08:00 | OFFLINE | 0 | 0 | 0 | 0 | 510 |  | 0.15 | 0 | 76.5 | 0
RP1KPAEG-Rockport 1 KP AEG | 2021-12-16 09:00 | OFFLINE | 0 | 0 | 0 | 0 | 510 |  | 0.15 | 0 | 76.5 | 0
RP1KPAEG-Rockport 1 KP AEG | 2021-12-16 10:00 | OFFLINE | 0 | 0 | 0 | 0 | 510 |  | 0.15 | 0 | 76.5 | 0
RP1KPAEG-Rockport 1 KP AEG | 2021-12-16 11:00 | OFFLINE | 0 | 0 | 0 | 0 | 510 |  | 0.15 | 0 | 76.5 | 0
RP1KPAEG-Rockport 1 KP AEG | 2021-12-16 12:00 | OFFLINE | 0 | 0 | 0 | 0 | 510 |  | 0.15 | 0 | 76.5 | 0
RP1KPAEG-Rockport 1 KP AEG | 2021-12-16 13:00 | OFFLINE | 0 | 0 | 0 | 0 | 510 |  | 0.15 | 0 | 76.5 | 0
RP1KPAEG-Rockport 1 KP AEG | 2021-12-16 14:00 | OFFLINE | 0 | 0 | 0 | 0 | 510 |  | 0.15 | 0 | 76.5 | 0
RP1KPAEG-Rockport 1 KP AEG | 2021-12-16 15:00 | OFFLINE | 0 | 0 | 0 | 0 | 510 |  | 0.15 | 0 | 76.5 | 0
RP1KPAEG-Rockport 1 KP AEG | 2021-12-16 16:00 | OFFLINE | 0 | 0 | 0 | 0 | 510 |  | 0.15 | 0 | 76.5 | 0
RP1KPAEG-Rockport 1 KP AEG | 2021-12-16 17:00 | OFFLINE | 0 | 0 | 0 | 0 | 510 |  | 0.15 | 0 | 76.5 | 0
RP1KPAEG-Rockport 1 KP AEG | 2021-12-16 18:00 | OFFLINE | 0 | 0 | 0 | 0 | 510 |  | 0.15 | 0 | 76.5 | 0
RP1KPAEG-Rockport 1 KP AEG | 2021-12-16 19:00 | OFFLINE | 0 | 0 | 0 | 0 | 510 |  | 0.15 | 0 | 76.5 | 0
RP1KPAEG-Rockport 1 KP AEG | 2021-12-16 20:00 | OFFLINE | 0 | 0 | 0 | 0 | 510 |  | 0.15 | 0 | 76.5 | 0
RP1KPAEG-Rockport 1 KP AEG | 2021-12-16 21:00 | OFFLINE | 0 | 0 | 0 | 0 | 510 |  | 0.15 | 0 | 76.5 | 0
RP1KPAEG-Rockport 1 KP AEG | 2021-12-16 22:00 | OFFLINE | 0 | 0 | 0 | 0 | 510 |  | 0.15 | 0 | 76.5 | 0
RP1KPAEG-Rockport 1 KP AEG | 2021-12-16 23:00 | OFFLINE | 0 | 0 | 0 | 0 | 510 |  | 0.15 | 0 | 76.5 | 0
RP1KPAEG-Rockport 1 KP AEG | 2021-12-17 | OFFLINE | 0 | 0 | 0 | 0 | 510 |  | 0.15 | 0 | 76.5 | 0
RP1KPAEG-Rockport 1 KP AEG | 2021-12-17 01:00 | OFFLINE | 0 | 0 | 0 | 0 | 510 |  | 0.15 | 0 | 76.5 | 0
RP1KPAEG-Rockport 1 KP AEG | 2021-12-17 02:00 | OFFLINE | 0 | 0 | 0 | 0 | 510 |  | 0.15 | 0 | 76.5 | 0
RP1KPAEG-Rockport 1 KP AEG | 2021-12-17 03:00 | OFFLINE | 0 | 0 | 0 | 0 | 510 |  | 0.15 | 0 | 76.5 | 0
RP1KPAEG-Rockport 1 KP AEG | 2021-12-17 04:00 | OFFLINE | 0 | 0 | 0 | 0 | 510 |  | 0.15 | 0 | 76.5 | 0
RP1KPAEG-Rockport 1 KP AEG | 2021-12-17 05:00 | OFFLINE | 0 | 0 | 0 | 0 | 510 |  | 0.15 | 0 | 76.5 | 0
RP1KPAEG-Rockport 1 KP AEG | 2021-12-17 06:00 | OFFLINE | 0 | 0 | 0 | 0 | 510 |  | 0.15 | 0 | 76.5 | 0
RP1KPAEG-Rockport 1 KP AEG | 2021-12-17 07:00 | OFFLINE | 0 | 0 | 0 | 0 | 510 |  | 0.15 | 0 | 76.5 | 0
RP1KPAEG-Rockport 1 KP AEG | 2021-12-17 08:00 | OFFLINE | 0 | 0 | 0 | 0 | 510 |  | 0.15 | 0 | 76.5 | 0
RP1KPAEG-Rockport 1 KP AEG | 2021-12-17 09:00 | OFFLINE | 0 | 0 | 0 | 0 | 510 |  | 0.15 | 0 | 76.5 | 0
RP1KPAEG-Rockport 1 KP AEG | 2021-12-17 10:00 | OFFLINE | 0 | 0 | 0 | 0 | 510 |  | 0.15 | 0 | 76.5 | 0
RP1KPAEG-Rockport 1 KP AEG | 2021-12-17 11:00 | OFFLINE | 0 | 0 | 0 | 0 | 510 |  | 0.15 | 0 | 76.5 | 0
RP1KPAEG-Rockport 1 KP AEG | 2021-12-17 12:00 | OFFLINE | 0 | 0 | 0 | 0 | 510 |  | 0.15 | 0 | 76.5 | 0
RP1KPAEG-Rockport 1 KP AEG | 2021-12-17 13:00 | OFFLINE | 0 | 0 | 0 | 0 | 510 |  | 0.15 | 0 | 76.5 | 0
RP1KPAEG-Rockport 1 KP AEG | 2021-12-17 14:00 | OFFLINE | 0 | 0 | 0 | 0 | 510 |  | 0.15 | 0 | 76.5 | 0
RP1KPAEG-Rockport 1 KP AEG | 2021-12-17 15:00 | OFFLINE | 0 | 0 | 0 | 0 | 510 |  | 0.15 | 0 | 76.5 | 0
RP1KPAEG-Rockport 1 KP AEG | 2021-12-17 16:00 | OFFLINE | 0 | 0 | 0 | 0 | 510 |  | 0.15 | 0 | 76.5 | 0
RP1KPAEG-Rockport 1 KP AEG | 2021-12-17 17:00 | OFFLINE | 0 | 0 | 0 | 0 | 510 |  | 0.15 | 0 | 76.5 | 0
RP1KPAEG-Rockport 1 KP AEG | 2021-12-17 18:00 | OFFLINE | 0 | 0 | 0 | 0 | 510 |  | 0.15 | 0 | 76.5 | 0
RP1KPAEG-Rockport 1 KP AEG | 2021-12-17 19:00 | OFFLINE | 0 | 0 | 0 | 0 | 510 |  | 0.15 | 0 | 76.5 | 0
RP1KPAEG-Rockport 1 KP AEG | 2021-12-17 20:00 | OFFLINE | 0 | 0 | 0 | 0 | 510 |  | 0.15 | 0 | 76.5 | 0
RP1KPAEG-Rockport 1 KP AEG | 2021-12-17 21:00 | OFFLINE | 0 | 0 | 0 | 0 | 510 |  | 0.15 | 0 | 76.5 | 0
RP1KPAEG-Rockport 1 KP AEG | 2021-12-17 22:00 | OFFLINE | 0 | 0 | 0 | 0 | 510 |  | 0.15 | 0 | 76.5 | 0
RP1KPAEG-Rockport 1 KP AEG | 2021-12-17 23:00 | OFFLINE | 0 | 0 | 0 | 0 | 510 |  | 0.15 | 0 | 76.5 | 0
RP1KPAEG-Rockport 1 KP AEG | 2021-12-18 | OFFLINE | 0 | 0 | 0 | 0 | 510 |  | 0.15 | 0 | 76.5 | 0
RP1KPAEG-Rockport 1 KP AEG | 2021-12-18 01:00 | OFFLINE | 0 | 0 | 0 | 0 | 510 |  | 0.15 | 0 | 76.5 | 0
RP1KPAEG-Rockport 1 KP AEG | 2021-12-18 02:00 | OFFLINE | 0 | 0 | 0 | 0 | 510 |  | 0.15 | 0 | 76.5 | 0
RP1KPAEG-Rockport 1 KP AEG | 2021-12-18 03:00 | OFFLINE | 0 | 0 | 0 | 0 | 510 |  | 0.15 | 0 | 76.5 | 0
RP1KPAEG-Rockport 1 KP AEG | 2021-12-18 04:00 | OFFLINE | 0 | 0 | 0 | 0 | 510 |  | 0.15 | 0 | 76.5 | 0
RP1KPAEG-Rockport 1 KP AEG | 2021-12-18 05:00 | OFFLINE | 0 | 0 | 0 | 0 | 510 |  | 0.15 | 0 | 76.5 | 0
RP1KPAEG-Rockport 1 KP AEG | 2021-12-18 06:00 | OFFLINE | 0 | 0 | 0 | 0 | 510 |  | 0.15 | 0 | 76.5 | 0
RP1KPAEG-Rockport 1 KP AEG | 2021-12-18 07:00 | OFFLINE | 0 | 0 | 0 | 0 | 510 |  | 0.15 | 0 | 76.5 | 0
RP1KPAEG-Rockport 1 KP AEG | 2021-12-18 08:00 | OFFLINE | 0 | 0 | 0 | 0 | 510 |  | 0.15 | 0 | 76.5 | 0
RP1KPAEG-Rockport 1 KP AEG | 2021-12-18 09:00 | OFFLINE | 0 | 0 | 0 | 0 | 510 |  | 0.15 | 0 | 76.5 | 0
RP1KPAEG-Rockport 1 KP AEG | 2021-12-18 10:00 | OFFLINE | 0 | 0 | 0 | 0 | 510 |  | 0.15 | 0 | 76.5 | 0
RP1KPAEG-Rockport 1 KP AEG | 2021-12-18 11:00 | OFFLINE | 0 | 0 | 0 | 0 | 510 |  | 0.15 | 0 | 76.5 | 0
RP1KPAEG-Rockport 1 KP AEG | 2021-12-18 12:00 | OFFLINE | 0 | 0 | 0 | 0 | 510 |  | 0.15 | 0 | 76.5 | 0
RP1KPAEG-Rockport 1 KP AEG | 2021-12-18 13:00 | OFFLINE | 0 | 0 | 0 | 0 | 510 |  | 0.15 | 0 | 76.5 | 0
RP1KPAEG-Rockport 1 KP AEG | 2021-12-18 14:00 | OFFLINE | 0 | 0 | 0 | 0 | 510 |  | 0.15 | 0 | 76.5 | 0
RP1KPAEG-Rockport 1 KP AEG | 2021-12-18 15:00 | OFFLINE | 0 | 0 | 0 | 0 | 510 |  | 0.15 | 0 | 76.5 | 0
RP1KPAEG-Rockport 1 KP AEG | 2021-12-18 16:00 | OFFLINE | 0 | 0 | 0 | 0 | 510 |  | 0.15 | 0 | 76.5 | 0
RP1KPAEG-Rockport 1 KP AEG | 2021-12-18 17:00 | OFFLINE | 0 | 0 | 0 | 0 | 510 |  | 0.15 | 0 | 76.5 | 0
RP1KPAEG-Rockport 1 KP AEG | 2021-12-18 18:00 | OFFLINE | 0 | 0 | 0 | 0 | 510 |  | 0.15 | 0 | 76.5 | 0
RP1KPAEG-Rockport 1 KP AEG | 2021-12-18 19:00 | OFFLINE | 0 | 0 | 0 | 0 | 510 |  | 0.15 | 0 | 76.5 | 0
RP1KPAEG-Rockport 1 KP AEG | 2021-12-18 20:00 | OFFLINE | 0 | 0 | 0 | 0 | 510 |  | 0.15 | 0 | 76.5 | 0
RP1KPAEG-Rockport 1 KP AEG | 2021-12-18 21:00 | OFFLINE | 0 | 0 | 0 | 0 | 510 |  | 0.15 | 0 | 76.5 | 0
RP1KPAEG-Rockport 1 KP AEG | 2021-12-18 22:00 | OFFLINE | 0 | 0 | 0 | 0 | 510 |  | 0.15 | 0 | 76.5 | 0
RP1KPAEG-Rockport 1 KP AEG | 2021-12-18 23:00 | OFFLINE | 0 | 0 | 0 | 0 | 510 |  | 0.15 | 0 | 76.5 | 0
RP1KPAEG-Rockport 1 KP AEG | 2021-12-19 | OFFLINE | 0 | 0 | 0 | 0 | 510 |  | 0.15 | 0 | 76.5 | 0
RP1KPAEG-Rockport 1 KP AEG | 2021-12-19 01:00 | OFFLINE | 0 | 0 | 0 | 0 | 510 |  | 0.15 | 0 | 76.5 | 0
RP1KPAEG-Rockport 1 KP AEG | 2021-12-19 02:00 | OFFLINE | 0 | 0 | 0 | 0 | 510 |  | 0.15 | 0 | 76.5 | 0
RP1KPAEG-Rockport 1 KP AEG | 2021-12-19 03:00 | OFFLINE | 0 | 0 | 0 | 0 | 510 |  | 0.15 | 0 | 76.5 | 0
RP1KPAEG-Rockport 1 KP AEG | 2021-12-19 04:00 | OFFLINE | 0 | 0 | 0 | 0 | 510 |  | 0.15 | 0 | 76.5 | 0
RP1KPAEG-Rockport 1 KP AEG | 2021-12-19 05:00 | OFFLINE | 0 | 0 | 0 | 0 | 510 |  | 0.15 | 0 | 76.5 | 0
RP1KPAEG-Rockport 1 KP AEG | 2021-12-19 06:00 | OFFLINE | 0 | 0 | 0 | 0 | 510 |  | 0.15 | 0 | 76.5 | 0
RP1KPAEG-Rockport 1 KP AEG | 2021-12-19 07:00 | OFFLINE | 0 | 0 | 0 | 0 | 510 |  | 0.15 | 0 | 76.5 | 0
RP1KPAEG-Rockport 1 KP AEG | 2021-12-19 08:00 | OFFLINE | 0 | 0 | 0 | 0 | 510 |  | 0.15 | 0 | 76.5 | 0
RP1KPAEG-Rockport 1 KP AEG | 2021-12-19 09:00 | OFFLINE | 0 | 0 | 0 | 0 | 510 |  | 0.15 | 0 | 76.5 | 0
RP1KPAEG-Rockport 1 KP AEG | 2021-12-19 10:00 | OFFLINE | 0 | 0 | 0 | 0 | 510 |  | 0.15 | 0 | 76.5 | 0
RP1KPAEG-Rockport 1 KP AEG | 2021-12-19 11:00 | OFFLINE | 0 | 0 | 0 | 0 | 510 |  | 0.15 | 0 | 76.5 | 0
RP1KPAEG-Rockport 1 KP AEG | 2021-12-19 12:00 | OFFLINE | 0 | 0 | 0 | 0 | 510 |  | 0.15 | 0 | 76.5 | 0
RP1KPAEG-Rockport 1 KP AEG | 2021-12-19 13:00 | OFFLINE | 0 | 0 | 0 | 0 | 510 |  | 0.15 | 0 | 76.5 | 0
RP1KPAEG-Rockport 1 KP AEG | 2021-12-19 14:00 | OFFLINE | 0 | 0 | 0 | 0 | 510 |  | 0.15 | 0 | 76.5 | 0
RP1KPAEG-Rockport 1 KP AEG | 2021-12-19 15:00 | OFFLINE | 0 | 0 | 0 | 0 | 510 |  | 0.15 | 0 | 76.5 | 0
RP1KPAEG-Rockport 1 KP AEG | 2021-12-19 16:00 | OFFLINE | 0 | 0 | 0 | 0 | 510 |  | 0.15 | 0 | 76.5 | 0
RP1KPAEG-Rockport 1 KP AEG | 2021-12-19 17:00 | OFFLINE | 0 | 0 | 0 | 0 | 510 |  | 0.15 | 0 | 76.5 | 0
RP1KPAEG-Rockport 1 KP AEG | 2021-12-19 18:00 | OFFLINE | 0 | 0 | 0 | 0 | 510 |  | 0.15 | 0 | 76.5 | 0
RP1KPAEG-Rockport 1 KP AEG | 2021-12-19 19:00 | OFFLINE | 0 | 0 | 0 | 0 | 510 |  | 0.15 | 0 | 76.5 | 0
RP1KPAEG-Rockport 1 KP AEG | 2021-12-19 20:00 | OFFLINE | 0 | 0 | 0 | 0 | 510 |  | 0.15 | 0 | 76.5 | 0
RP1KPAEG-Rockport 1 KP AEG | 2021-12-19 21:00 | OFFLINE | 0 | 0 | 0 | 0 | 510 |  | 0.15 | 0 | 76.5 | 0
RP1KPAEG-Rockport 1 KP AEG | 2021-12-19 22:00 | OFFLINE | 0 | 0 | 0 | 0 | 510 |  | 0.15 | 0 | 76.5 | 0
RP1KPAEG-Rockport 1 KP AEG | 2021-12-19 23:00 | OFFLINE | 0 | 0 | 0 | 0 | 510 |  | 0.15 | 0 | 76.5 | 0
RP1KPAEG-Rockport 1 KP AEG | 2021-12-20 | OFFLINE | 0 | 0 | 0 | 0 | 510 |  | 0.15 | 0 | 76.5 | 0
RP1KPAEG-Rockport 1 KP AEG | 2021-12-20 01:00 | OFFLINE | 0 | 0 | 0 | 0 | 510 |  | 0.15 | 0 | 76.5 | 0
RP1KPAEG-Rockport 1 KP AEG | 2021-12-20 02:00 | OFFLINE | 0 | 0 | 0 | 0 | 510 |  | 0.15 | 0 | 76.5 | 0
RP1KPAEG-Rockport 1 KP AEG | 2021-12-20 03:00 | OFFLINE | 0 | 0 | 0 | 0 | 510 |  | 0.15 | 0 | 76.5 | 0
RP1KPAEG-Rockport 1 KP AEG | 2021-12-20 04:00 | OFFLINE | 0 | 0 | 0 | 0 | 510 |  | 0.15 | 0 | 76.5 | 0
RP1KPAEG-Rockport 1 KP AEG | 2021-12-20 05:00 | OFFLINE | 0 | 0 | 0 | 0 | 510 |  | 0.15 | 0 | 76.5 | 0
RP1KPAEG-Rockport 1 KP AEG | 2021-12-20 06:00 | OFFLINE | 0 | 0 | 0 | 0 | 510 |  | 0.15 | 0 | 76.5 | 0
RP1KPAEG-Rockport 1 KP AEG | 2021-12-20 07:00 | OFFLINE | 0 | 0 | 0 | 0 | 510 |  | 0.15 | 0 | 76.5 | 0
RP1KPAEG-Rockport 1 KP AEG | 2021-12-20 08:00 | OFFLINE | 0 | 0 | 0 | 0 | 510 |  | 0.15 | 0 | 76.5 | 0
RP1KPAEG-Rockport 1 KP AEG | 2021-12-20 09:00 | OFFLINE | 0 | 0 | 0 | 0 | 510 |  | 0.15 | 0 | 76.5 | 0
RP1KPAEG-Rockport 1 KP AEG | 2021-12-20 10:00 | OFFLINE | 0 | 0 | 0 | 0 | 510 |  | 0.15 | 0 | 76.5 | 0
RP1KPAEG-Rockport 1 KP AEG | 2021-12-20 11:00 | OFFLINE | 0 | 0 | 0 | 0 | 510 |  | 0.15 | 0 | 76.5 | 0
RP1KPAEG-Rockport 1 KP AEG | 2021-12-20 12:00 | OFFLINE | 0 | 0 | 0 | 0 | 510 |  | 0.15 | 0 | 76.5 | 0
RP1KPAEG-Rockport 1 KP AEG | 2021-12-20 13:00 | OFFLINE | 0 | 0 | 0 | 0 | 510 |  | 0.15 | 0 | 76.5 | 0
RP1KPAEG-Rockport 1 KP AEG | 2021-12-20 14:00 | OFFLINE | 0 | 0 | 0 | 0 | 510 |  | 0.15 | 0 | 76.5 | 0
RP1KPAEG-Rockport 1 KP AEG | 2021-12-20 15:00 | OFFLINE | 0 | 0 | 0 | 0 | 510 |  | 0.15 | 0 | 76.5 | 0
RP1KPAEG-Rockport 1 KP AEG | 2021-12-20 16:00 | OFFLINE | 0 | 0 | 0 | 0 | 510 |  | 0.15 | 0 | 76.5 | 0
RP1KPAEG-Rockport 1 KP AEG | 2021-12-20 17:00 | OFFLINE | 0 | 0 | 0 | 0 | 510 |  | 0.15 | 0 | 76.5 | 0
RP1KPAEG-Rockport 1 KP AEG | 2021-12-20 18:00 | OFFLINE | 0 | 0 | 0 | 0 | 510 |  | 0.15 | 0 | 76.5 | 0
RP1KPAEG-Rockport 1 KP AEG | 2021-12-20 19:00 | OFFLINE | 0 | 0 | 0 | 0 | 510 |  | 0.15 | 0 | 76.5 | 0
RP1KPAEG-Rockport 1 KP AEG | 2021-12-20 20:00 | OFFLINE | 0 | 0 | 0 | 0 | 510 |  | 0.15 | 0 | 76.5 | 0
RP1KPAEG-Rockport 1 KP AEG | 2021-12-20 21:00 | OFFLINE | 0 | 0 | 0 | 0 | 510 |  | 0.15 | 0 | 76.5 | 0
RP1KPAEG-Rockport 1 KP AEG | 2021-12-20 22:00 | OFFLINE | 0 | 0 | 0 | 0 | 510 |  | 0.15 | 0 | 76.5 | 0
RP1KPAEG-Rockport 1 KP AEG | 2021-12-20 23:00 | OFFLINE | 0 | 0 | 0 | 0 | 510 |  | 0.15 | 0 | 76.5 | 0
RP1KPAEG-Rockport 1 KP AEG | 2021-12-21 | OFFLINE | 0 | 0 | 0 | 0 | 510 |  | 0.15 | 0 | 76.5 | 0
RP1KPAEG-Rockport 1 KP AEG | 2021-12-21 01:00 | OFFLINE | 0 | 0 | 0 | 0 | 510 |  | 0.15 | 0 | 76.5 | 0
RP1KPAEG-Rockport 1 KP AEG | 2021-12-21 02:00 | OFFLINE | 0 | 0 | 0 | 0 | 510 |  | 0.15 | 0 | 76.5 | 0
RP1KPAEG-Rockport 1 KP AEG | 2021-12-21 03:00 | OFFLINE | 0 | 0 | 0 | 0 | 510 |  | 0.15 | 0 | 76.5 | 0
RP1KPAEG-Rockport 1 KP AEG | 2021-12-21 04:00 | OFFLINE | 0 | 0 | 0 | 0 | 510 |  | 0.15 | 0 | 76.5 | 0
RP1KPAEG-Rockport 1 KP AEG | 2021-12-21 05:00 | OFFLINE | 0 | 0 | 0 | 0 | 510 |  | 0.15 | 0 | 76.5 | 0
RP1KPAEG-Rockport 1 KP AEG | 2021-12-21 06:00 | OFFLINE | 0 | 0 | 0 | 0 | 510 |  | 0.15 | 0 | 76.5 | 0
RP1KPAEG-Rockport 1 KP AEG | 2021-12-21 07:00 | OFFLINE | 0 | 0 | 0 | 0 | 510 |  | 0.15 | 0 | 76.5 | 0
RP1KPAEG-Rockport 1 KP AEG | 2021-12-21 08:00 | OFFLINE | 0 | 0 | 0 | 0 | 510 |  | 0.15 | 0 | 76.5 | 0
RP1KPAEG-Rockport 1 KP AEG | 2021-12-21 09:00 | OFFLINE | 0 | 0 | 0 | 0 | 510 |  | 0.15 | 0 | 76.5 | 0
RP1KPAEG-Rockport 1 KP AEG | 2021-12-21 10:00 | OFFLINE | 0 | 0 | 0 | 0 | 510 |  | 0.15 | 0 | 76.5 | 0
RP1KPAEG-Rockport 1 KP AEG | 2021-12-21 11:00 | OFFLINE | 0 | 0 | 0 | 0 | 510 |  | 0.15 | 0 | 76.5 | 0
RP1KPAEG-Rockport 1 KP AEG | 2021-12-21 12:00 | OFFLINE | 0 | 0 | 0 | 0 | 510 |  | 0.15 | 0 | 76.5 | 0
RP1KPAEG-Rockport 1 KP AEG | 2021-12-21 13:00 | OFFLINE | 0 | 0 | 0 | 0 | 510 |  | 0.15 | 0 | 76.5 | 0
RP1KPAEG-Rockport 1 KP AEG | 2021-12-21 14:00 | OFFLINE | 0 | 0 | 0 | 0 | 510 |  | 0.15 | 0 | 76.5 | 0
RP1KPAEG-Rockport 1 KP AEG | 2021-12-21 15:00 | OFFLINE | 0 | 0 | 0 | 0 | 510 |  | 0.15 | 0 | 76.5 | 0
RP1KPAEG-Rockport 1 KP AEG | 2021-12-21 16:00 | OFFLINE | 0 | 0 | 0 | 0 | 510 |  | 0.15 | 0 | 76.5 | 0
RP1KPAEG-Rockport 1 KP AEG | 2021-12-21 17:00 | OFFLINE | 0 | 0 | 0 | 0 | 510 |  | 0.15 | 0 | 76.5 | 0
RP1KPAEG-Rockport 1 KP AEG | 2021-12-21 18:00 | OFFLINE | 0 | 0 | 0 | 0 | 510 |  | 0.15 | 0 | 76.5 | 0
RP1KPAEG-Rockport 1 KP AEG | 2021-12-21 19:00 | OFFLINE | 0 | 0 | 0 | 0 | 510 |  | 0.15 | 0 | 76.5 | 0
RP1KPAEG-Rockport 1 KP AEG | 2021-12-21 20:00 | OFFLINE | 0 | 0 | 0 | 0 | 510 |  | 0.15 | 0 | 76.5 | 0
RP1KPAEG-Rockport 1 KP AEG | 2021-12-21 21:00 | OFFLINE | 0 | 0 | 0 | 0 | 510 |  | 0.15 | 0 | 76.5 | 0
RP1KPAEG-Rockport 1 KP AEG | 2021-12-21 22:00 | OFFLINE | 0 | 0 | 0 | 0 | 510 |  | 0.15 | 0 | 76.5 | 0
RP1KPAEG-Rockport 1 KP AEG | 2021-12-21 23:00 | OFFLINE | 0 | 0 | 0 | 0 | 510 |  | 0.15 | 0 | 76.5 | 0
RP1KPAEG-Rockport 1 KP AEG | 2021-12-22 | OFFLINE | 0 | 0 | 0 | 0 | 510 |  | 0.15 | 0 | 76.5 | 0
RP1KPAEG-Rockport 1 KP AEG | 2021-12-22 01:00 | OFFLINE | 0 | 0 | 0 | 0 | 510 |  | 0.15 | 0 | 76.5 | 0
RP1KPAEG-Rockport 1 KP AEG | 2021-12-22 02:00 | OFFLINE | 0 | 0 | 0 | 0 | 510 |  | 0.15 | 0 | 76.5 | 0
RP1KPAEG-Rockport 1 KP AEG | 2021-12-22 03:00 | OFFLINE | 0 | 0 | 0 | 0 | 510 |  | 0.15 | 0 | 76.5 | 0
RP1KPAEG-Rockport 1 KP AEG | 2021-12-22 04:00 | OFFLINE | 0 | 0 | 0 | 0 | 510 |  | 0.15 | 0 | 76.5 | 0
RP1KPAEG-Rockport 1 KP AEG | 2021-12-22 05:00 | OFFLINE | 0 | 0 | 0 | 0 | 510 |  | 0.15 | 0 | 76.5 | 0
RP1KPAEG-Rockport 1 KP AEG | 2021-12-22 06:00 | OFFLINE | 0 | 0 | 0 | 0 | 510 |  | 0.15 | 0 | 76.5 | 0
RP1KPAEG-Rockport 1 KP AEG | 2021-12-22 07:00 | OFFLINE | 0 | 0 | 0 | 0 | 510 |  | 0.15 | 0 | 76.5 | 0
RP1KPAEG-Rockport 1 KP AEG | 2021-12-22 08:00 | OFFLINE | 0 | 0 | 0 | 0 | 510 |  | 0.15 | 0 | 76.5 | 0
RP1KPAEG-Rockport 1 KP AEG | 2021-12-22 09:00 | OFFLINE | 0 | 0 | 0 | 0 | 510 |  | 0.15 | 0 | 76.5 | 0
RP1KPAEG-Rockport 1 KP AEG | 2021-12-22 10:00 | OFFLINE | 0 | 0 | 0 | 0 | 510 |  | 0.15 | 0 | 76.5 | 0
RP1KPAEG-Rockport 1 KP AEG | 2021-12-22 11:00 | OFFLINE | 0 | 0 | 0 | 0 | 510 |  | 0.15 | 0 | 76.5 | 0
RP1KPAEG-Rockport 1 KP AEG | 2021-12-22 12:00 | OFFLINE | 0 | 0 | 0 | 0 | 510 |  | 0.15 | 0 | 76.5 | 0
RP1KPAEG-Rockport 1 KP AEG | 2021-12-22 13:00 | OFFLINE | 0 | 0 | 0 | 0 | 510 |  | 0.15 | 0 | 76.5 | 0
RP1KPAEG-Rockport 1 KP AEG | 2021-12-22 14:00 | OFFLINE | 0 | 0 | 0 | 0 | 510 |  | 0.15 | 0 | 76.5 | 0
RP1KPAEG-Rockport 1 KP AEG | 2021-12-22 15:00 | OFFLINE | 0 | 0 | 0 | 0 | 510 |  | 0.15 | 0 | 76.5 | 0
RP1KPAEG-Rockport 1 KP AEG | 2021-12-22 16:00 | OFFLINE | 0 | 0 | 0 | 0 | 510 |  | 0.15 | 0 | 76.5 | 0
RP1KPAEG-Rockport 1 KP AEG | 2021-12-22 17:00 | OFFLINE | 0 | 0 | 0 | 0 | 510 |  | 0.15 | 0 | 76.5 | 0
RP1KPAEG-Rockport 1 KP AEG | 2021-12-22 18:00 | OFFLINE | 0 | 0 | 0 | 0 | 510 |  | 0.15 | 0 | 76.5 | 0
RP1KPAEG-Rockport 1 KP AEG | 2021-12-22 19:00 | OFFLINE | 0 | 0 | 0 | 0 | 510 |  | 0.15 | 0 | 76.5 | 0
RP1KPAEG-Rockport 1 KP AEG | 2021-12-22 20:00 | OFFLINE | 0 | 0 | 0 | 0 | 510 |  | 0.15 | 0 | 76.5 | 0
RP1KPAEG-Rockport 1 KP AEG | 2021-12-22 21:00 | OFFLINE | 0 | 0 | 0 | 0 | 510 |  | 0.15 | 0 | 76.5 | 0
RP1KPAEG-Rockport 1 KP AEG | 2021-12-22 22:00 | OFFLINE | 0 | 0 | 0 | 0 | 510 |  | 0.15 | 0 | 76.5 | 0
RP1KPAEG-Rockport 1 KP AEG | 2021-12-22 23:00 | OFFLINE | 0 | 0 | 0 | 0 | 510 |  | 0.15 | 0 | 76.5 | 0
RP1KPAEG-Rockport 1 KP AEG | 2021-12-23 | OFFLINE | 0 | 0 | 0 | 0 | 510 |  | 0.15 | 0 | 76.5 | 0
RP1KPAEG-Rockport 1 KP AEG | 2021-12-23 01:00 | OFFLINE | 0 | 0 | 0 | 0 | 510 |  | 0.15 | 0 | 76.5 | 0
RP1KPAEG-Rockport 1 KP AEG | 2021-12-23 02:00 | OFFLINE | 0 | 0 | 0 | 0 | 510 |  | 0.15 | 0 | 76.5 | 0
RP1KPAEG-Rockport 1 KP AEG | 2021-12-23 03:00 | OFFLINE | 0 | 0 | 0 | 0 | 510 |  | 0.15 | 0 | 76.5 | 0
RP1KPAEG-Rockport 1 KP AEG | 2021-12-23 04:00 | OFFLINE | 0 | 0 | 0 | 0 | 510 |  | 0.15 | 0 | 76.5 | 0
RP1KPAEG-Rockport 1 KP AEG | 2021-12-23 05:00 | OFFLINE | 0 | 0 | 0 | 0 | 510 |  | 0.15 | 0 | 76.5 | 0
RP1KPAEG-Rockport 1 KP AEG | 2021-12-23 06:00 | OFFLINE | 0 | 0 | 0 | 0 | 510 |  | 0.15 | 0 | 76.5 | 0
RP1KPAEG-Rockport 1 KP AEG | 2021-12-23 07:00 | OFFLINE | 0 | 0 | 0 | 0 | 510 |  | 0.15 | 0 | 76.5 | 0
RP1KPAEG-Rockport 1 KP AEG | 2021-12-23 08:00 | OFFLINE | 0 | 0 | 0 | 0 | 510 |  | 0.15 | 0 | 76.5 | 0
RP1KPAEG-Rockport 1 KP AEG | 2021-12-23 09:00 | OFFLINE | 0 | 0 | 0 | 0 | 510 |  | 0.15 | 0 | 76.5 | 0
RP1KPAEG-Rockport 1 KP AEG | 2021-12-23 10:00 | OFFLINE | 0 | 0 | 0 | 0 | 510 |  | 0.15 | 0 | 76.5 | 0
RP1KPAEG-Rockport 1 KP AEG | 2021-12-23 11:00 | OFFLINE | 0 | 0 | 0 | 0 | 510 |  | 0.15 | 0 | 76.5 | 0
RP1KPAEG-Rockport 1 KP AEG | 2021-12-23 12:00 | OFFLINE | 0 | 0 | 0 | 0 | 510 |  | 0.15 | 0 | 76.5 | 0
RP1KPAEG-Rockport 1 KP AEG | 2021-12-23 13:00 | OFFLINE | 0 | 0 | 0 | 0 | 510 |  | 0.15 | 0 | 76.5 | 0
RP1KPAEG-Rockport 1 KP AEG | 2021-12-23 14:00 | OFFLINE | 0 | 0 | 0 | 0 | 510 |  | 0.15 | 0 | 76.5 | 0
RP1KPAEG-Rockport 1 KP AEG | 2021-12-23 15:00 | OFFLINE | 0 | 0 | 0 | 0 | 510 |  | 0.15 | 0 | 76.5 | 0
RP1KPAEG-Rockport 1 KP AEG | 2021-12-23 16:00 | OFFLINE | 0 | 0 | 0 | 0 | 510 |  | 0.15 | 0 | 76.5 | 0
RP1KPAEG-Rockport 1 KP AEG | 2021-12-23 17:00 | OFFLINE | 0 | 0 | 0 | 0 | 510 |  | 0.15 | 0 | 76.5 | 0
RP1KPAEG-Rockport 1 KP AEG | 2021-12-23 18:00 | OFFLINE | 0 | 0 | 0 | 0 | 510 |  | 0.15 | 0 | 76.5 | 0
RP1KPAEG-Rockport 1 KP AEG | 2021-12-23 19:00 | OFFLINE | 0 | 0 | 0 | 0 | 510 |  | 0.15 | 0 | 76.5 | 0
RP1KPAEG-Rockport 1 KP AEG | 2021-12-23 20:00 | OFFLINE | 0 | 0 | 0 | 0 | 510 |  | 0.15 | 0 | 76.5 | 0
RP1KPAEG-Rockport 1 KP AEG | 2021-12-23 21:00 | OFFLINE | 0 | 0 | 0 | 0 | 510 |  | 0.15 | 0 | 76.5 | 0
RP1KPAEG-Rockport 1 KP AEG | 2021-12-23 22:00 | OFFLINE | 0 | 0 | 0 | 0 | 510 |  | 0.15 | 0 | 76.5 | 0
RP1KPAEG-Rockport 1 KP AEG | 2021-12-23 23:00 | OFFLINE | 0 | 0 | 0 | 0 | 510 |  | 0.15 | 0 | 76.5 | 0
RP1KPAEG-Rockport 1 KP AEG | 2021-12-24 | OFFLINE | 0 | 0 | 0 | 0 | 510 |  | 0.15 | 0 | 76.5 | 0
RP1KPAEG-Rockport 1 KP AEG | 2021-12-24 01:00 | OFFLINE | 0 | 0 | 0 | 0 | 510 |  | 0.15 | 0 | 76.5 | 0
RP1KPAEG-Rockport 1 KP AEG | 2021-12-24 02:00 | OFFLINE | 0 | 0 | 0 | 0 | 510 |  | 0.15 | 0 | 76.5 | 0
RP1KPAEG-Rockport 1 KP AEG | 2021-12-24 03:00 | OFFLINE | 0 | 0 | 0 | 0 | 510 |  | 0.15 | 0 | 76.5 | 0
RP1KPAEG-Rockport 1 KP AEG | 2021-12-24 04:00 | OFFLINE | 0 | 0 | 0 | 0 | 510 |  | 0.15 | 0 | 76.5 | 0
RP1KPAEG-Rockport 1 KP AEG | 2021-12-24 05:00 | OFFLINE | 0 | 0 | 0 | 0 | 510 |  | 0.15 | 0 | 76.5 | 0
RP1KPAEG-Rockport 1 KP AEG | 2021-12-24 06:00 | OFFLINE | 0 | 0 | 0 | 0 | 510 |  | 0.15 | 0 | 76.5 | 0
RP1KPAEG-Rockport 1 KP AEG | 2021-12-24 07:00 | OFFLINE | 0 | 0 | 0 | 0 | 510 |  | 0.15 | 0 | 76.5 | 0
RP1KPAEG-Rockport 1 KP AEG | 2021-12-24 08:00 | OFFLINE | 0 | 0 | 0 | 0 | 510 |  | 0.15 | 0 | 76.5 | 0
RP1KPAEG-Rockport 1 KP AEG | 2021-12-24 09:00 | OFFLINE | 0 | 0 | 0 | 0 | 510 |  | 0.15 | 0 | 76.5 | 0
RP1KPAEG-Rockport 1 KP AEG | 2021-12-24 10:00 | OFFLINE | 0 | 0 | 0 | 0 | 510 |  | 0.15 | 0 | 76.5 | 0
RP1KPAEG-Rockport 1 KP AEG | 2021-12-24 11:00 | OFFLINE | 0 | 0 | 0 | 0 | 510 |  | 0.15 | 0 | 76.5 | 0
RP1KPAEG-Rockport 1 KP AEG | 2021-12-24 12:00 | OFFLINE | 0 | 0 | 0 | 0 | 510 |  | 0.15 | 0 | 76.5 | 0
RP1KPAEG-Rockport 1 KP AEG | 2021-12-24 13:00 | OFFLINE | 0 | 0 | 0 | 0 | 510 |  | 0.15 | 0 | 76.5 | 0
RP1KPAEG-Rockport 1 KP AEG | 2021-12-24 14:00 | OFFLINE | 0 | 0 | 0 | 0 | 510 |  | 0.15 | 0 | 76.5 | 0
RP1KPAEG-Rockport 1 KP AEG | 2021-12-24 15:00 | OFFLINE | 0 | 0 | 0 | 0 | 510 |  | 0.15 | 0 | 76.5 | 0
RP1KPAEG-Rockport 1 KP AEG | 2021-12-24 16:00 | OFFLINE | 0 | 0 | 0 | 0 | 510 |  | 0.15 | 0 | 76.5 | 0
RP1KPAEG-Rockport 1 KP AEG | 2021-12-24 17:00 | OFFLINE | 0 | 0 | 0 | 0 | 510 |  | 0.15 | 0 | 76.5 | 0
RP1KPAEG-Rockport 1 KP AEG | 2021-12-24 18:00 | OFFLINE | 0 | 0 | 0 | 0 | 510 |  | 0.15 | 0 | 76.5 | 0
RP1KPAEG-Rockport 1 KP AEG | 2021-12-24 19:00 | OFFLINE | 0 | 0 | 0 | 0 | 510 |  | 0.15 | 0 | 76.5 | 0
RP1KPAEG-Rockport 1 KP AEG | 2021-12-24 20:00 | OFFLINE | 0 | 0 | 0 | 0 | 510 |  | 0.15 | 0 | 76.5 | 0
RP1KPAEG-Rockport 1 KP AEG | 2021-12-24 21:00 | OFFLINE | 0 | 0 | 0 | 0 | 510 |  | 0.15 | 0 | 76.5 | 0
RP1KPAEG-Rockport 1 KP AEG | 2021-12-24 22:00 | OFFLINE | 0 | 0 | 0 | 0 | 510 |  | 0.15 | 0 | 76.5 | 0
RP1KPAEG-Rockport 1 KP AEG | 2021-12-24 23:00 | OFFLINE | 0 | 0 | 0 | 0 | 510 |  | 0.15 | 0 | 76.5 | 0
RP1KPAEG-Rockport 1 KP AEG | 2021-12-25 | OFFLINE | 0 | 0 | 0 | 0 | 510 |  | 0.15 | 0 | 76.5 | 0
RP1KPAEG-Rockport 1 KP AEG | 2021-12-25 01:00 | OFFLINE | 0 | 0 | 0 | 0 | 510 |  | 0.15 | 0 | 76.5 | 0
RP1KPAEG-Rockport 1 KP AEG | 2021-12-25 02:00 | OFFLINE | 0 | 0 | 0 | 0 | 510 |  | 0.15 | 0 | 76.5 | 0
RP1KPAEG-Rockport 1 KP AEG | 2021-12-25 03:00 | OFFLINE | 0 | 0 | 0 | 0 | 510 |  | 0.15 | 0 | 76.5 | 0
RP1KPAEG-Rockport 1 KP AEG | 2021-12-25 04:00 | OFFLINE | 0 | 0 | 0 | 0 | 510 |  | 0.15 | 0 | 76.5 | 0
RP1KPAEG-Rockport 1 KP AEG | 2021-12-25 05:00 | OFFLINE | 0 | 0 | 0 | 0 | 510 |  | 0.15 | 0 | 76.5 | 0
RP1KPAEG-Rockport 1 KP AEG | 2021-12-25 06:00 | OFFLINE | 0 | 0 | 0 | 0 | 510 |  | 0.15 | 0 | 76.5 | 0
RP1KPAEG-Rockport 1 KP AEG | 2021-12-25 07:00 | OFFLINE | 0 | 0 | 0 | 0 | 510 |  | 0.15 | 0 | 76.5 | 0
RP1KPAEG-Rockport 1 KP AEG | 2021-12-25 08:00 | OFFLINE | 0 | 0 | 0 | 0 | 510 |  | 0.15 | 0 | 76.5 | 0
RP1KPAEG-Rockport 1 KP AEG | 2021-12-25 09:00 | OFFLINE | 0 | 0 | 0 | 0 | 510 |  | 0.15 | 0 | 76.5 | 0
RP1KPAEG-Rockport 1 KP AEG | 2021-12-25 10:00 | OFFLINE | 0 | 0 | 0 | 0 | 510 |  | 0.15 | 0 | 76.5 | 0
RP1KPAEG-Rockport 1 KP AEG | 2021-12-25 11:00 | OFFLINE | 0 | 0 | 0 | 0 | 510 |  | 0.15 | 0 | 76.5 | 0
RP1KPAEG-Rockport 1 KP AEG | 2021-12-25 12:00 | OFFLINE | 0 | 0 | 0 | 0 | 510 |  | 0.15 | 0 | 76.5 | 0
RP1KPAEG-Rockport 1 KP AEG | 2021-12-25 13:00 | OFFLINE | 0 | 0 | 0 | 0 | 510 |  | 0.15 | 0 | 76.5 | 0
RP1KPAEG-Rockport 1 KP AEG | 2021-12-25 14:00 | OFFLINE | 0 | 0 | 0 | 0 | 510 |  | 0.15 | 0 | 76.5 | 0
RP1KPAEG-Rockport 1 KP AEG | 2021-12-25 15:00 | OFFLINE | 0 | 0 | 0 | 0 | 510 |  | 0.15 | 0 | 76.5 | 0
RP1KPAEG-Rockport 1 KP AEG | 2021-12-25 16:00 | OFFLINE | 0 | 0 | 0 | 0 | 510 |  | 0.15 | 0 | 76.5 | 0
RP1KPAEG-Rockport 1 KP AEG | 2021-12-25 17:00 | OFFLINE | 0 | 0 | 0 | 0 | 510 |  | 0.15 | 0 | 76.5 | 0
RP1KPAEG-Rockport 1 KP AEG | 2021-12-25 18:00 | OFFLINE | 0 | 0 | 0 | 0 | 510 |  | 0.15 | 0 | 76.5 | 0
RP1KPAEG-Rockport 1 KP AEG | 2021-12-25 19:00 | OFFLINE | 0 | 0 | 0 | 0 | 510 |  | 0.15 | 0 | 76.5 | 0
RP1KPAEG-Rockport 1 KP AEG | 2021-12-25 20:00 | OFFLINE | 0 | 0 | 0 | 0 | 510 |  | 0.15 | 0 | 76.5 | 0
RP1KPAEG-Rockport 1 KP AEG | 2021-12-25 21:00 | OFFLINE | 0 | 0 | 0 | 0 | 510 |  | 0.15 | 0 | 76.5 | 0
RP1KPAEG-Rockport 1 KP AEG | 2021-12-25 22:00 | OFFLINE | 0 | 0 | 0 | 0 | 510 |  | 0.15 | 0 | 76.5 | 0
RP1KPAEG-Rockport 1 KP AEG | 2021-12-25 23:00 | OFFLINE | 0 | 0 | 0 | 0 | 510 |  | 0.15 | 0 | 76.5 | 0
RP1KPAEG-Rockport 1 KP AEG | 2021-12-26 | OFFLINE | 0 | 0 | 0 | 0 | 510 |  | 0.15 | 0 | 76.5 | 0
RP1KPAEG-Rockport 1 KP AEG | 2021-12-26 01:00 | OFFLINE | 0 | 0 | 0 | 0 | 510 |  | 0.15 | 0 | 76.5 | 0
RP1KPAEG-Rockport 1 KP AEG | 2021-12-26 02:00 | OFFLINE | 0 | 0 | 0 | 0 | 510 |  | 0.15 | 0 | 76.5 | 0
RP1KPAEG-Rockport 1 KP AEG | 2021-12-26 03:00 | OFFLINE | 0 | 0 | 0 | 0 | 510 |  | 0.15 | 0 | 76.5 | 0
RP1KPAEG-Rockport 1 KP AEG | 2021-12-26 04:00 | OFFLINE | 0 | 0 | 0 | 0 | 510 |  | 0.15 | 0 | 76.5 | 0
RP1KPAEG-Rockport 1 KP AEG | 2021-12-26 05:00 | OFFLINE | 0 | 0 | 0 | 0 | 510 |  | 0.15 | 0 | 76.5 | 0
RP1KPAEG-Rockport 1 KP AEG | 2021-12-26 06:00 | OFFLINE | 0 | 0 | 0 | 0 | 510 |  | 0.15 | 0 | 76.5 | 0
RP1KPAEG-Rockport 1 KP AEG | 2021-12-26 07:00 | OFFLINE | 0 | 0 | 0 | 0 | 510 |  | 0.15 | 0 | 76.5 | 0
RP1KPAEG-Rockport 1 KP AEG | 2021-12-26 08:00 | OFFLINE | 0 | 0 | 0 | 0 | 510 |  | 0.15 | 0 | 76.5 | 0
RP1KPAEG-Rockport 1 KP AEG | 2021-12-26 09:00 | OFFLINE | 0 | 0 | 0 | 0 | 510 |  | 0.15 | 0 | 76.5 | 0
RP1KPAEG-Rockport 1 KP AEG | 2021-12-26 10:00 | OFFLINE | 0 | 0 | 0 | 0 | 510 |  | 0.15 | 0 | 76.5 | 0
RP1KPAEG-Rockport 1 KP AEG | 2021-12-26 11:00 | OFFLINE | 0 | 0 | 0 | 0 | 510 |  | 0.15 | 0 | 76.5 | 0
RP1KPAEG-Rockport 1 KP AEG | 2021-12-26 12:00 | OFFLINE | 0 | 0 | 0 | 0 | 510 |  | 0.15 | 0 | 76.5 | 0
RP1KPAEG-Rockport 1 KP AEG | 2021-12-26 13:00 | OFFLINE | 0 | 0 | 0 | 0 | 510 |  | 0.15 | 0 | 76.5 | 0
RP1KPAEG-Rockport 1 KP AEG | 2021-12-26 14:00 | OFFLINE | 0 | 0 | 0 | 0 | 510 |  | 0.15 | 0 | 76.5 | 0
RP1KPAEG-Rockport 1 KP AEG | 2021-12-26 15:00 | OFFLINE | 0 | 0 | 0 | 0 | 510 |  | 0.15 | 0 | 76.5 | 0
RP1KPAEG-Rockport 1 KP AEG | 2021-12-26 16:00 | OFFLINE | 0 | 0 | 0 | 0 | 510 |  | 0.15 | 0 | 76.5 | 0
RP1KPAEG-Rockport 1 KP AEG | 2021-12-26 17:00 | OFFLINE | 0 | 0 | 0 | 0 | 510 |  | 0.15 | 0 | 76.5 | 0
RP1KPAEG-Rockport 1 KP AEG | 2021-12-26 18:00 | OFFLINE | 0 | 0 | 0 | 0 | 510 |  | 0.15 | 0 | 76.5 | 0
RP1KPAEG-Rockport 1 KP AEG | 2021-12-26 19:00 | OFFLINE | 0 | 0 | 0 | 0 | 510 |  | 0.15 | 0 | 76.5 | 0
RP1KPAEG-Rockport 1 KP AEG | 2021-12-26 20:00 | OFFLINE | 0 | 0 | 0 | 0 | 510 |  | 0.15 | 0 | 76.5 | 0
RP1KPAEG-Rockport 1 KP AEG | 2021-12-26 21:00 | OFFLINE | 0 | 0 | 0 | 0 | 510 |  | 0.15 | 0 | 76.5 | 0
RP1KPAEG-Rockport 1 KP AEG | 2021-12-26 22:00 | OFFLINE | 0 | 0 | 0 | 0 | 510 |  | 0.15 | 0 | 76.5 | 0
RP1KPAEG-Rockport 1 KP AEG | 2021-12-26 23:00 | OFFLINE | 0 | 0 | 0 | 0 | 510 |  | 0.15 | 0 | 76.5 | 0
RP1KPAEG-Rockport 1 KP AEG | 2021-12-27 | OFFLINE | 0 | 0 | 0 | 0 | 510 |  | 0.15 | 0 | 76.5 | 0
RP1KPAEG-Rockport 1 KP AEG | 2021-12-27 01:00 | OFFLINE | 0 | 0 | 0 | 0 | 510 |  | 0.15 | 0 | 76.5 | 0
RP1KPAEG-Rockport 1 KP AEG | 2021-12-27 02:00 | OFFLINE | 0 | 0 | 0 | 0 | 510 |  | 0.15 | 0 | 76.5 | 0
RP1KPAEG-Rockport 1 KP AEG | 2021-12-27 03:00 | OFFLINE | 0 | 0 | 0 | 0 | 510 |  | 0.15 | 0 | 76.5 | 0
RP1KPAEG-Rockport 1 KP AEG | 2021-12-27 04:00 | OFFLINE | 0 | 0 | 0 | 0 | 510 |  | 0.15 | 0 | 76.5 | 0
RP1KPAEG-Rockport 1 KP AEG | 2021-12-27 05:00 | OFFLINE | 0 | 0 | 0 | 0 | 510 |  | 0.15 | 0 | 76.5 | 0
RP1KPAEG-Rockport 1 KP AEG | 2021-12-27 06:00 | OFFLINE | 0 | 0 | 0 | 0 | 510 |  | 0.15 | 0 | 76.5 | 0
RP1KPAEG-Rockport 1 KP AEG | 2021-12-27 07:00 | OFFLINE | 0 | 0 | 0 | 0 | 510 |  | 0.15 | 0 | 76.5 | 0
RP1KPAEG-Rockport 1 KP AEG | 2021-12-27 08:00 | OFFLINE | 0 | 0 | 0 | 0 | 510 |  | 0.15 | 0 | 76.5 | 0
RP1KPAEG-Rockport 1 KP AEG | 2021-12-27 09:00 | OFFLINE | 0 | 0 | 0 | 0 | 510 |  | 0.15 | 0 | 76.5 | 0
RP1KPAEG-Rockport 1 KP AEG | 2021-12-27 10:00 | OFFLINE | 0 | 0 | 0 | 0 | 510 |  | 0.15 | 0 | 76.5 | 0
RP1KPAEG-Rockport 1 KP AEG | 2021-12-27 11:00 | OFFLINE | 0 | 0 | 0 | 0 | 510 |  | 0.15 | 0 | 76.5 | 0
RP1KPAEG-Rockport 1 KP AEG | 2021-12-27 12:00 | OFFLINE | 0 | 0 | 0 | 0 | 510 |  | 0.15 | 0 | 76.5 | 0
RP1KPAEG-Rockport 1 KP AEG | 2021-12-27 13:00 | OFFLINE | 0 | 0 | 0 | 0 | 510 |  | 0.15 | 0 | 76.5 | 0
RP1KPAEG-Rockport 1 KP AEG | 2021-12-27 14:00 | OFFLINE | 0 | 0 | 0 | 0 | 510 |  | 0.15 | 0 | 76.5 | 0
RP1KPAEG-Rockport 1 KP AEG | 2021-12-27 15:00 | OFFLINE | 0 | 0 | 0 | 0 | 510 |  | 0.15 | 0 | 76.5 | 0
RP1KPAEG-Rockport 1 KP AEG | 2021-12-27 16:00 | OFFLINE | 0 | 0 | 0 | 0 | 510 |  | 0.15 | 0 | 76.5 | 0
RP1KPAEG-Rockport 1 KP AEG | 2021-12-27 17:00 | OFFLINE | 0 | 0 | 0 | 0 | 510 |  | 0.15 | 0 | 76.5 | 0
RP1KPAEG-Rockport 1 KP AEG | 2021-12-27 18:00 | OFFLINE | 0 | 0 | 0 | 0 | 510 |  | 0.15 | 0 | 76.5 | 0
RP1KPAEG-Rockport 1 KP AEG | 2021-12-27 19:00 | OFFLINE | 0 | 0 | 0 | 0 | 510 |  | 0.15 | 0 | 76.5 | 0
RP1KPAEG-Rockport 1 KP AEG | 2021-12-27 20:00 | OFFLINE | 0 | 0 | 0 | 0 | 510 |  | 0.15 | 0 | 76.5 | 0
RP1KPAEG-Rockport 1 KP AEG | 2021-12-27 21:00 | OFFLINE | 0 | 0 | 0 | 0 | 510 |  | 0.15 | 0 | 76.5 | 0
RP1KPAEG-Rockport 1 KP AEG | 2021-12-27 22:00 | OFFLINE | 0 | 0 | 0 | 0 | 510 |  | 0.15 | 0 | 76.5 | 0
RP1KPAEG-Rockport 1 KP AEG | 2021-12-27 23:00 | OFFLINE | 0 | 0 | 0 | 0 | 510 |  | 0.15 | 0 | 76.5 | 0
RP1KPAEG-Rockport 1 KP AEG | 2021-12-28 | OFFLINE | 0 | 0 | 0 | 0 | 510 |  | 0.15 | 0 | 76.5 | 0
RP1KPAEG-Rockport 1 KP AEG | 2021-12-28 01:00 | OFFLINE | 0 | 0 | 0 | 0 | 510 |  | 0.15 | 0 | 76.5 | 0
RP1KPAEG-Rockport 1 KP AEG | 2021-12-28 02:00 | OFFLINE | 0 | 0 | 0 | 0 | 510 |  | 0.15 | 0 | 76.5 | 0
RP1KPAEG-Rockport 1 KP AEG | 2021-12-28 03:00 | OFFLINE | 0 | 0 | 0 | 0 | 510 |  | 0.15 | 0 | 76.5 | 0
RP1KPAEG-Rockport 1 KP AEG | 2021-12-28 04:00 | OFFLINE | 0 | 0 | 0 | 0 | 510 |  | 0.15 | 0 | 76.5 | 0
RP1KPAEG-Rockport 1 KP AEG | 2021-12-28 05:00 | OFFLINE | 0 | 0 | 0 | 0 | 510 |  | 0.15 | 0 | 76.5 | 0
RP1KPAEG-Rockport 1 KP AEG | 2021-12-28 06:00 | OFFLINE | 0 | 0 | 0 | 0 | 510 |  | 0.15 | 0 | 76.5 | 0
RP1KPAEG-Rockport 1 KP AEG | 2021-12-28 07:00 | OFFLINE | 0 | 0 | 0 | 0 | 510 |  | 0.15 | 0 | 76.5 | 0
RP1KPAEG-Rockport 1 KP AEG | 2021-12-28 08:00 | OFFLINE | 0 | 0 | 0 | 0 | 510 |  | 0.15 | 0 | 76.5 | 0
RP1KPAEG-Rockport 1 KP AEG | 2021-12-28 09:00 | OFFLINE | 0 | 0 | 0 | 0 | 510 |  | 0.15 | 0 | 76.5 | 0
RP1KPAEG-Rockport 1 KP AEG | 2021-12-28 10:00 | OFFLINE | 0 | 0 | 0 | 0 | 510 |  | 0.15 | 0 | 76.5 | 0
RP1KPAEG-Rockport 1 KP AEG | 2021-12-28 11:00 | OFFLINE | 0 | 0 | 0 | 0 | 510 |  | 0.15 | 0 | 76.5 | 0
RP1KPAEG-Rockport 1 KP AEG | 2021-12-28 12:00 | OFFLINE | 0 | 0 | 0 | 0 | 510 |  | 0.15 | 0 | 76.5 | 0
RP1KPAEG-Rockport 1 KP AEG | 2021-12-28 13:00 | OFFLINE | 0 | 0 | 0 | 0 | 510 |  | 0.15 | 0 | 76.5 | 0
RP1KPAEG-Rockport 1 KP AEG | 2021-12-28 14:00 | OFFLINE | 0 | 0 | 0 | 0 | 510 |  | 0.15 | 0 | 76.5 | 0
RP1KPAEG-Rockport 1 KP AEG | 2021-12-28 15:00 | OFFLINE | 0 | 0 | 0 | 0 | 510 |  | 0.15 | 0 | 76.5 | 0
RP1KPAEG-Rockport 1 KP AEG | 2021-12-28 16:00 | OFFLINE | 0 | 0 | 0 | 0 | 510 |  | 0.15 | 0 | 76.5 | 0
RP1KPAEG-Rockport 1 KP AEG | 2021-12-28 17:00 | OFFLINE | 0 | 0 | 0 | 0 | 510 |  | 0.15 | 0 | 76.5 | 0
RP1KPAEG-Rockport 1 KP AEG | 2021-12-28 18:00 | OFFLINE | 0 | 0 | 0 | 0 | 510 |  | 0.15 | 0 | 76.5 | 0
RP1KPAEG-Rockport 1 KP AEG | 2021-12-28 19:00 | OFFLINE | 0 | 0 | 0 | 0 | 510 |  | 0.15 | 0 | 76.5 | 0
RP1KPAEG-Rockport 1 KP AEG | 2021-12-28 20:00 | OFFLINE | 0 | 0 | 0 | 0 | 510 |  | 0.15 | 0 | 76.5 | 0
RP1KPAEG-Rockport 1 KP AEG | 2021-12-28 21:00 | OFFLINE | 0 | 0 | 0 | 0 | 510 |  | 0.15 | 0 | 76.5 | 0
RP1KPAEG-Rockport 1 KP AEG | 2021-12-28 22:00 | OFFLINE | 0 | 0 | 0 | 0 | 510 |  | 0.15 | 0 | 76.5 | 0
RP1KPAEG-Rockport 1 KP AEG | 2021-12-28 23:00 | OFFLINE | 0 | 0 | 0 | 0 | 510 |  | 0.15 | 0 | 76.5 | 0
RP1KPAEG-Rockport 1 KP AEG | 2021-12-29 | OFFLINE | 0 | 0 | 0 | 0 | 510 |  | 0.15 | 0 | 76.5 | 0
RP1KPAEG-Rockport 1 KP AEG | 2021-12-29 01:00 | OFFLINE | 0 | 0 | 0 | 0 | 510 |  | 0.15 | 0 | 76.5 | 0
RP1KPAEG-Rockport 1 KP AEG | 2021-12-29 02:00 | OFFLINE | 0 | 0 | 0 | 0 | 510 |  | 0.15 | 0 | 76.5 | 0
RP1KPAEG-Rockport 1 KP AEG | 2021-12-29 03:00 | OFFLINE | 0 | 0 | 0 | 0 | 510 |  | 0.15 | 0 | 76.5 | 0
RP1KPAEG-Rockport 1 KP AEG | 2021-12-29 04:00 | OFFLINE | 0 | 0 | 0 | 0 | 510 |  | 0.15 | 0 | 76.5 | 0
RP1KPAEG-Rockport 1 KP AEG | 2021-12-29 05:00 | OFFLINE | 0 | 0 | 0 | 0 | 510 |  | 0.15 | 0 | 76.5 | 0
RP1KPAEG-Rockport 1 KP AEG | 2021-12-29 06:00 | OFFLINE | 0 | 0 | 0 | 0 | 510 |  | 0.15 | 0 | 76.5 | 0
RP1KPAEG-Rockport 1 KP AEG | 2021-12-29 07:00 | OFFLINE | 0 | 0 | 0 | 0 | 510 |  | 0.15 | 0 | 76.5 | 0
RP1KPAEG-Rockport 1 KP AEG | 2021-12-29 08:00 | OFFLINE | 0 | 0 | 0 | 0 | 510 |  | 0.15 | 0 | 76.5 | 0
RP1KPAEG-Rockport 1 KP AEG | 2021-12-29 09:00 | OFFLINE | 0 | 0 | 0 | 0 | 510 |  | 0.15 | 0 | 76.5 | 0
RP1KPAEG-Rockport 1 KP AEG | 2021-12-29 10:00 | OFFLINE | 0 | 0 | 0 | 0 | 510 |  | 0.15 | 0 | 76.5 | 0
RP1KPAEG-Rockport 1 KP AEG | 2021-12-29 11:00 | OFFLINE | 0 | 0 | 0 | 0 | 510 |  | 0.15 | 0 | 76.5 | 0
RP1KPAEG-Rockport 1 KP AEG | 2021-12-29 12:00 | OFFLINE | 0 | 0 | 0 | 0 | 510 |  | 0.15 | 0 | 76.5 | 0
RP1KPAEG-Rockport 1 KP AEG | 2021-12-29 13:00 | OFFLINE | 0 | 0 | 0 | 0 | 510 |  | 0.15 | 0 | 76.5 | 0
RP1KPAEG-Rockport 1 KP AEG | 2021-12-29 14:00 | OFFLINE | 0 | 0 | 0 | 0 | 510 |  | 0.15 | 0 | 76.5 | 0
RP1KPAEG-Rockport 1 KP AEG | 2021-12-29 15:00 | OFFLINE | 0 | 0 | 0 | 0 | 510 |  | 0.15 | 0 | 76.5 | 0
RP1KPAEG-Rockport 1 KP AEG | 2021-12-29 16:00 | OFFLINE | 0 | 0 | 0 | 0 | 510 |  | 0.15 | 0 | 76.5 | 0
RP1KPAEG-Rockport 1 KP AEG | 2021-12-29 17:00 | OFFLINE | 0 | 0 | 0 | 0 | 510 |  | 0.15 | 0 | 76.5 | 0
RP1KPAEG-Rockport 1 KP AEG | 2021-12-29 18:00 | OFFLINE | 0 | 0 | 0 | 0 | 510 |  | 0.15 | 0 | 76.5 | 0
RP1KPAEG-Rockport 1 KP AEG | 2021-12-29 19:00 | OFFLINE | 0 | 0 | 0 | 0 | 510 |  | 0.15 | 0 | 76.5 | 0
RP1KPAEG-Rockport 1 KP AEG | 2021-12-29 20:00 | OFFLINE | 0 | 0 | 0 | 0 | 510 |  | 0.15 | 0 | 76.5 | 0
RP1KPAEG-Rockport 1 KP AEG | 2021-12-29 21:00 | OFFLINE | 0 | 0 | 0 | 0 | 510 |  | 0.15 | 0 | 76.5 | 0
RP1KPAEG-Rockport 1 KP AEG | 2021-12-29 22:00 | OFFLINE | 0 | 0 | 0 | 0 | 510 |  | 0.15 | 0 | 76.5 | 0
RP1KPAEG-Rockport 1 KP AEG | 2021-12-29 23:00 | OFFLINE | 0 | 0 | 0 | 0 | 510 |  | 0.15 | 0 | 76.5 | 0
RP1KPAEG-Rockport 1 KP AEG | 2021-12-30 | OFFLINE | 0 | 0 | 0 | 0 | 510 |  | 0.15 | 0 | 76.5 | 0
RP1KPAEG-Rockport 1 KP AEG | 2021-12-30 01:00 | OFFLINE | 0 | 0 | 0 | 0 | 510 |  | 0.15 | 0 | 76.5 | 0
RP1KPAEG-Rockport 1 KP AEG | 2021-12-30 02:00 | OFFLINE | 0 | 0 | 0 | 0 | 510 |  | 0.15 | 0 | 76.5 | 0
RP1KPAEG-Rockport 1 KP AEG | 2021-12-30 03:00 | OFFLINE | 0 | 0 | 0 | 0 | 510 |  | 0.15 | 0 | 76.5 | 0
RP1KPAEG-Rockport 1 KP AEG | 2021-12-30 04:00 | OFFLINE | 0 | 0 | 0 | 0 | 510 |  | 0.15 | 0 | 76.5 | 0
RP1KPAEG-Rockport 1 KP AEG | 2021-12-30 05:00 | OFFLINE | 0 | 0 | 0 | 0 | 510 |  | 0.15 | 0 | 76.5 | 0
RP1KPAEG-Rockport 1 KP AEG | 2021-12-30 06:00 | OFFLINE | 0 | 0 | 0 | 0 | 510 |  | 0.15 | 0 | 76.5 | 0
RP1KPAEG-Rockport 1 KP AEG | 2021-12-30 07:00 | OFFLINE | 0 | 0 | 0 | 0 | 510 |  | 0.15 | 0 | 76.5 | 0
RP1KPAEG-Rockport 1 KP AEG | 2021-12-30 08:00 | OFFLINE | 0 | 0 | 0 | 0 | 510 |  | 0.15 | 0 | 76.5 | 0
RP1KPAEG-Rockport 1 KP AEG | 2021-12-30 09:00 | OFFLINE | 0 | 0 | 0 | 0 | 510 |  | 0.15 | 0 | 76.5 | 0
RP1KPAEG-Rockport 1 KP AEG | 2021-12-30 10:00 | OFFLINE | 0 | 0 | 0 | 0 | 510 |  | 0.15 | 0 | 76.5 | 0
RP1KPAEG-Rockport 1 KP AEG | 2021-12-30 11:00 | OFFLINE | 0 | 0 | 0 | 0 | 510 |  | 0.15 | 0 | 76.5 | 0
RP1KPAEG-Rockport 1 KP AEG | 2021-12-30 12:00 | OFFLINE | 0 | 0 | 0 | 0 | 510 |  | 0.15 | 0 | 76.5 | 0
RP1KPAEG-Rockport 1 KP AEG | 2021-12-30 13:00 | OFFLINE | 0 | 0 | 0 | 0 | 510 |  | 0.15 | 0 | 76.5 | 0
RP1KPAEG-Rockport 1 KP AEG | 2021-12-30 14:00 | OFFLINE | 0 | 0 | 0 | 0 | 510 |  | 0.15 | 0 | 76.5 | 0
RP1KPAEG-Rockport 1 KP AEG | 2021-12-30 15:00 | OFFLINE | 0 | 0 | 0 | 0 | 510 |  | 0.15 | 0 | 76.5 | 0
RP1KPAEG-Rockport 1 KP AEG | 2021-12-30 16:00 | OFFLINE | 0 | 0 | 0 | 0 | 510 |  | 0.15 | 0 | 76.5 | 0
RP1KPAEG-Rockport 1 KP AEG | 2021-12-30 17:00 | OFFLINE | 0 | 0 | 0 | 0 | 510 |  | 0.15 | 0 | 76.5 | 0
RP1KPAEG-Rockport 1 KP AEG | 2021-12-30 18:00 | OFFLINE | 0 | 0 | 0 | 0 | 510 |  | 0.15 | 0 | 76.5 | 0
RP1KPAEG-Rockport 1 KP AEG | 2021-12-30 19:00 | OFFLINE | 0 | 0 | 0 | 0 | 510 |  | 0.15 | 0 | 76.5 | 0
RP1KPAEG-Rockport 1 KP AEG | 2021-12-30 20:00 | OFFLINE | 0 | 0 | 0 | 0 | 510 |  | 0.15 | 0 | 76.5 | 0
RP1KPAEG-Rockport 1 KP AEG | 2021-12-30 21:00 | OFFLINE | 0 | 0 | 0 | 0 | 510 |  | 0.15 | 0 | 76.5 | 0
RP1KPAEG-Rockport 1 KP AEG | 2021-12-30 22:00 | OFFLINE | 0 | 0 | 0 | 0 | 510 |  | 0.15 | 0 | 76.5 | 0
RP1KPAEG-Rockport 1 KP AEG | 2021-12-30 23:00 | OFFLINE | 0 | 0 | 0 | 0 | 510 |  | 0.15 | 0 | 76.5 | 0
RP1KPAEG-Rockport 1 KP AEG | 2021-12-31 | OFFLINE | 0 | 0 | 0 | 0 | 510 |  | 0.15 | 0 | 76.5 | 0
RP1KPAEG-Rockport 1 KP AEG | 2021-12-31 01:00 | OFFLINE | 0 | 0 | 0 | 0 | 510 |  | 0.15 | 0 | 76.5 | 0
RP1KPAEG-Rockport 1 KP AEG | 2021-12-31 02:00 | OFFLINE | 0 | 0 | 0 | 0 | 510 |  | 0.15 | 0 | 76.5 | 0
RP1KPAEG-Rockport 1 KP AEG | 2021-12-31 03:00 | OFFLINE | 0 | 0 | 0 | 0 | 510 |  | 0.15 | 0 | 76.5 | 0
RP1KPAEG-Rockport 1 KP AEG | 2021-12-31 04:00 | OFFLINE | 0 | 0 | 0 | 0 | 510 |  | 0.15 | 0 | 76.5 | 0
RP1KPAEG-Rockport 1 KP AEG | 2021-12-31 05:00 | OFFLINE | 0 | 0 | 0 | 0 | 510 |  | 0.15 | 0 | 76.5 | 0
RP1KPAEG-Rockport 1 KP AEG | 2021-12-31 06:00 | OFFLINE | 0 | 0 | 0 | 0 | 510 |  | 0.15 | 0 | 76.5 | 0
RP1KPAEG-Rockport 1 KP AEG | 2021-12-31 07:00 | OFFLINE | 0 | 0 | 0 | 0 | 510 |  | 0.15 | 0 | 76.5 | 0
RP1KPAEG-Rockport 1 KP AEG | 2021-12-31 08:00 | OFFLINE | 0 | 0 | 0 | 0 | 510 |  | 0.15 | 0 | 76.5 | 0
RP1KPAEG-Rockport 1 KP AEG | 2021-12-31 09:00 | OFFLINE | 0 | 0 | 0 | 0 | 510 |  | 0.15 | 0 | 76.5 | 0
RP1KPAEG-Rockport 1 KP AEG | 2021-12-31 10:00 | OFFLINE | 0 | 0 | 0 | 0 | 510 |  | 0.15 | 0 | 76.5 | 0
RP1KPAEG-Rockport 1 KP AEG | 2021-12-31 11:00 | OFFLINE | 0 | 0 | 0 | 0 | 510 |  | 0.15 | 0 | 76.5 | 0
RP1KPAEG-Rockport 1 KP AEG | 2021-12-31 12:00 | OFFLINE | 0 | 0 | 0 | 0 | 510 |  | 0.15 | 0 | 76.5 | 0
RP1KPAEG-Rockport 1 KP AEG | 2021-12-31 13:00 | OFFLINE | 0 | 0 | 0 | 0 | 510 |  | 0.15 | 0 | 76.5 | 0
RP1KPAEG-Rockport 1 KP AEG | 2021-12-31 14:00 | OFFLINE | 0 | 0 | 0 | 0 | 510 |  | 0.15 | 0 | 76.5 | 0
RP1KPAEG-Rockport 1 KP AEG | 2021-12-31 15:00 | OFFLINE | 0 | 0 | 0 | 0 | 510 |  | 0.15 | 0 | 76.5 | 0
RP1KPAEG-Rockport 1 KP AEG | 2021-12-31 16:00 | OFFLINE | 0 | 0 | 0 | 0 | 510 |  | 0.15 | 0 | 76.5 | 0
RP1KPAEG-Rockport 1 KP AEG | 2021-12-31 17:00 | OFFLINE | 0 | 0 | 0 | 0 | 510 |  | 0.15 | 0 | 76.5 | 0
RP1KPAEG-Rockport 1 KP AEG | 2021-12-31 18:00 | OFFLINE | 0 | 0 | 0 | 0 | 510 |  | 0.15 | 0 | 76.5 | 0
RP1KPAEG-Rockport 1 KP AEG | 2021-12-31 19:00 | OFFLINE | 0 | 0 | 0 | 0 | 510 |  | 0.15 | 0 | 76.5 | 0
RP1KPAEG-Rockport 1 KP AEG | 2021-12-31 20:00 | OFFLINE | 0 | 0 | 0 | 0 | 510 |  | 0.15 | 0 | 76.5 | 0
RP1KPAEG-Rockport 1 KP AEG | 2021-12-31 21:00 | OFFLINE | 0 | 0 | 0 | 0 | 510 |  | 0.15 | 0 | 76.5 | 0
RP1KPAEG-Rockport 1 KP AEG | 2021-12-31 22:00 | OFFLINE | 0 | 0 | 0 | 0 | 510 |  | 0.15 | 0 | 76.5 | 0
RP1KPAEG-Rockport 1 KP AEG | 2021-12-31 23:00 | OFFLINE | 0 | 0 | 0 | 0 | 510 |  | 0.15 | 0 | 76.5 | 0
RP1KPAEG-Rockport 1 KP AEG | 2022-01-01 | OFFLINE | 0 | 0 | 0 | 0 | 510 |  | 0.15 | 0 | 76.5 | 0
RP2KPAEG-Rockport 2 KP AEG | 2021-12-01 01:00 | OFFLINE | 0 | 0 | 0 | 0 | 610 |  | 0.15 | 0 | 91.5 | 0
RP2KPAEG-Rockport 2 KP AEG | 2021-12-01 02:00 | OFFLINE | 0 | 0 | 0 | 0 | 610 |  | 0.15 | 0 | 91.5 | 0
RP2KPAEG-Rockport 2 KP AEG | 2021-12-01 03:00 | OFFLINE | 0 | 0 | 0 | 0 | 610 |  | 0.15 | 0 | 91.5 | 0
RP2KPAEG-Rockport 2 KP AEG | 2021-12-01 04:00 | OFFLINE | 0 | 0 | 0 | 0 | 610 |  | 0.15 | 0 | 91.5 | 0
RP2KPAEG-Rockport 2 KP AEG | 2021-12-01 05:00 | OFFLINE | 0 | 0 | 0 | 0 | 610 |  | 0.15 | 0 | 91.5 | 0
RP2KPAEG-Rockport 2 KP AEG | 2021-12-01 06:00 | OFFLINE | 0 | 0 | 0 | 0 | 610 |  | 0.15 | 0 | 91.5 | 0
RP2KPAEG-Rockport 2 KP AEG | 2021-12-01 07:00 | OFFLINE | 0 | 0 | 0 | 0 | 610 |  | 0.15 | 0 | 91.5 | 0
RP2KPAEG-Rockport 2 KP AEG | 2021-12-01 08:00 | OFFLINE | 0 | 0 | 0 | 0 | 610 |  | 0.15 | 0 | 91.5 | 0
RP2KPAEG-Rockport 2 KP AEG | 2021-12-01 09:00 | OFFLINE | 0 | 0 | 0 | 0 | 610 |  | 0.15 | 0 | 91.5 | 0
RP2KPAEG-Rockport 2 KP AEG | 2021-12-01 10:00 | OFFLINE | 0 | 0 | 0 | 0 | 610 |  | 0.15 | 0 | 91.5 | 0
RP2KPAEG-Rockport 2 KP AEG | 2021-12-01 11:00 | OFFLINE | 0 | 0 | 0 | 0 | 610 |  | 0.15 | 0 | 91.5 | 0
RP2KPAEG-Rockport 2 KP AEG | 2021-12-01 12:00 | DISPATCHABLE | 1.6608 | 11 | 52 | 52 | 610 |  | 0.15 | 7.8 | 91.5 | 1.65
RP2KPAEG-Rockport 2 KP AEG | 2021-12-01 13:00 | DISPATCHABLE | 6.7296 | 45 | 87 | 87 | 610 |  | 0.15 | 13.05 | 91.5 | 6.75
RP2KPAEG-Rockport 2 KP AEG | 2021-12-01 14:00 | DISPATCHABLE | 9.8016 | 66 | 66 | 66 | 610 |  | 0.15 | 9.9 | 91.5 | 9.9
RP2KPAEG-Rockport 2 KP AEG | 2021-12-01 15:00 | FIXED | 13.9968 | 94 | 94 | 94 | 610 |  | 0.15 | 14.1 | 91.5 | 14.1
RP2KPAEG-Rockport 2 KP AEG | 2021-12-01 16:00 | DISPATCHABLE | 17.904 | 120 | 120 | 120 | 610 |  | 0.15 | 18 | 91.5 | 18
RP2KPAEG-Rockport 2 KP AEG | 2021-12-01 17:00 | FIXED | 22.7808 | 152 | 152 | 152 | 610 |  | 0.15 | 22.8 | 91.5 | 22.8
RP2KPAEG-Rockport 2 KP AEG | 2021-12-01 18:00 | FIXED | 47.1648 | 332 | 332 | 332 | 610 |  | 0.15 | 49.8 | 91.5 | 49.8
RP2KPAEG-Rockport 2 KP AEG | 2021-12-01 19:00 | DISPATCHABLE | 76.272 | 617 | 617 | 617 | 610 |  | 0.15 | 92.55 | 91.5 | 92.55
RP2KPAEG-Rockport 2 KP AEG | 2021-12-01 20:00 | DISPATCHABLE | 75.312 | 617 | 617 | 617 | 610 |  | 0.15 | 92.55 | 91.5 | 92.55
RP2KPAEG-Rockport 2 KP AEG | 2021-12-01 21:00 | DISPATCHABLE | 76.608 | 617 | 617 | 617 | 610 |  | 0.15 | 92.55 | 91.5 | 92.55
RP2KPAEG-Rockport 2 KP AEG | 2021-12-01 22:00 | DISPATCHABLE | 76.9152 | 617 | 617 | 617 | 610 |  | 0.15 | 92.55 | 91.5 | 92.55
RP2KPAEG-Rockport 2 KP AEG | 2021-12-01 23:00 | DISPATCHABLE | 76.6752 | 617 | 617 | 617 | 610 |  | 0.15 | 92.55 | 91.5 | 92.55
RP2KPAEG-Rockport 2 KP AEG | 2021-12-02 | DISPATCHABLE | 76.9824 | 617 | 617 | 617 | 610 |  | 0.15 | 92.55 | 91.5 | 92.55
RP2KPAEG-Rockport 2 KP AEG | 2021-12-02 01:00 | DISPATCHABLE | 77.0592 | 610 | 610 | 610 | 610 |  | 0.15 | 91.5 | 91.5 | 91.5
RP2KPAEG-Rockport 2 KP AEG | 2021-12-02 02:00 | DISPATCHABLE | 75.6576 | 610 | 610 | 610 | 610 |  | 0.15 | 91.5 | 91.5 | 91.5
RP2KPAEG-Rockport 2 KP AEG | 2021-12-02 03:00 | DISPATCHABLE | 75.1584 | 610 | 610 | 610 | 610 |  | 0.15 | 91.5 | 91.5 | 91.5
RP2KPAEG-Rockport 2 KP AEG | 2021-12-02 04:00 | DISPATCHABLE | 76.0224 | 610 | 610 | 610 | 610 |  | 0.15 | 91.5 | 91.5 | 91.5
RP2KPAEG-Rockport 2 KP AEG | 2021-12-02 05:00 | DISPATCHABLE | 75.4752 | 610 | 610 | 610 | 610 |  | 0.15 | 91.5 | 91.5 | 91.5
RP2KPAEG-Rockport 2 KP AEG | 2021-12-02 06:00 | DISPATCHABLE | 75.4464 | 610 | 610 | 610 | 610 |  | 0.15 | 91.5 | 91.5 | 91.5
RP2KPAEG-Rockport 2 KP AEG | 2021-12-02 07:00 | DISPATCHABLE | 75.4272 | 610 | 610 | 610 | 610 |  | 0.15 | 91.5 | 91.5 | 91.5
RP2KPAEG-Rockport 2 KP AEG | 2021-12-02 08:00 | DISPATCHABLE | 75.5424 | 610 | 610 | 610 | 610 |  | 0.15 | 91.5 | 91.5 | 91.5
RP2KPAEG-Rockport 2 KP AEG | 2021-12-02 09:00 | DISPATCHABLE | 75.8976 | 610 | 610 | 610 | 610 |  | 0.15 | 91.5 | 91.5 | 91.5
RP2KPAEG-Rockport 2 KP AEG | 2021-12-02 10:00 | DISPATCHABLE | 76.6656 | 610 | 610 | 610 | 610 |  | 0.15 | 91.5 | 91.5 | 91.5
RP2KPAEG-Rockport 2 KP AEG | 2021-12-02 11:00 | DISPATCHABLE | 76.5312 | 610 | 610 | 610 | 610 |  | 0.15 | 91.5 | 91.5 | 91.5
RP2KPAEG-Rockport 2 KP AEG | 2021-12-02 12:00 | DISPATCHABLE | 75.984 | 610 | 610 | 610 | 610 |  | 0.15 | 91.5 | 91.5 | 91.5
RP2KPAEG-Rockport 2 KP AEG | 2021-12-02 13:00 | DISPATCHABLE | 75.792 | 610 | 610 | 610 | 610 |  | 0.15 | 91.5 | 91.5 | 91.5
RP2KPAEG-Rockport 2 KP AEG | 2021-12-02 14:00 | DISPATCHABLE | 75.6096 | 610 | 610 | 610 | 610 |  | 0.15 | 91.5 | 91.5 | 91.5
RP2KPAEG-Rockport 2 KP AEG | 2021-12-02 15:00 | DISPATCHABLE | 75.7248 | 610 | 610 | 610 | 610 |  | 0.15 | 91.5 | 91.5 | 91.5
RP2KPAEG-Rockport 2 KP AEG | 2021-12-02 16:00 | DISPATCHABLE | 75.6288 | 610 | 610 | 610 | 610 |  | 0.15 | 91.5 | 91.5 | 91.5
RP2KPAEG-Rockport 2 KP AEG | 2021-12-02 17:00 | DISPATCHABLE | 75.456 | 610 | 610 | 610 | 610 |  | 0.15 | 91.5 | 91.5 | 91.5
RP2KPAEG-Rockport 2 KP AEG | 2021-12-02 18:00 | DISPATCHABLE | 75.7344 | 610 | 610 | 610 | 610 |  | 0.15 | 91.5 | 91.5 | 91.5
RP2KPAEG-Rockport 2 KP AEG | 2021-12-02 19:00 | DISPATCHABLE | 75.5232 | 610 | 610 | 610 | 610 |  | 0.15 | 91.5 | 91.5 | 91.5
RP2KPAEG-Rockport 2 KP AEG | 2021-12-02 20:00 | DISPATCHABLE | 76.2432 | 610 | 610 | 610 | 610 |  | 0.15 | 91.5 | 91.5 | 91.5
RP2KPAEG-Rockport 2 KP AEG | 2021-12-02 21:00 | DISPATCHABLE | 75.9552 | 610 | 610 | 610 | 610 |  | 0.15 | 91.5 | 91.5 | 91.5
RP2KPAEG-Rockport 2 KP AEG | 2021-12-02 22:00 | DISPATCHABLE | 76.0896 | 610 | 610 | 610 | 610 |  | 0.15 | 91.5 | 91.5 | 91.5
RP2KPAEG-Rockport 2 KP AEG | 2021-12-02 23:00 | DISPATCHABLE | 75.744 | 610 | 610 | 610 | 610 |  | 0.15 | 91.5 | 91.5 | 91.5
RP2KPAEG-Rockport 2 KP AEG | 2021-12-03 | DISPATCHABLE | 76.1184 | 610 | 610 | 610 | 610 |  | 0.15 | 91.5 | 91.5 | 91.5
RP2KPAEG-Rockport 2 KP AEG | 2021-12-03 01:00 | DISPATCHABLE | 76.176 | 617 | 617 | 617 | 610 |  | 0.15 | 92.55 | 91.5 | 92.55
RP2KPAEG-Rockport 2 KP AEG | 2021-12-03 02:00 | DISPATCHABLE | 76.2528 | 617 | 617 | 617 | 610 |  | 0.15 | 92.55 | 91.5 | 92.55
RP2KPAEG-Rockport 2 KP AEG | 2021-12-03 03:00 | DISPATCHABLE | 76.2336 | 617 | 617 | 617 | 610 |  | 0.15 | 92.55 | 91.5 | 92.55
RP2KPAEG-Rockport 2 KP AEG | 2021-12-03 04:00 | DISPATCHABLE | 76.4832 | 617 | 617 | 617 | 610 |  | 0.15 | 92.55 | 91.5 | 92.55
RP2KPAEG-Rockport 2 KP AEG | 2021-12-03 05:00 | DISPATCHABLE | 75.7344 | 617 | 617 | 617 | 610 |  | 0.15 | 92.55 | 91.5 | 92.55
RP2KPAEG-Rockport 2 KP AEG | 2021-12-03 06:00 | DISPATCHABLE | 74.9088 | 617 | 617 | 617 | 610 |  | 0.15 | 92.55 | 91.5 | 92.55
RP2KPAEG-Rockport 2 KP AEG | 2021-12-03 07:00 | DISPATCHABLE | 75.2064 | 617 | 617 | 617 | 610 |  | 0.15 | 92.55 | 91.5 | 92.55
RP2KPAEG-Rockport 2 KP AEG | 2021-12-03 08:00 | DISPATCHABLE | 75.36 | 617 | 617 | 617 | 610 |  | 0.15 | 92.55 | 91.5 | 92.55
RP2KPAEG-Rockport 2 KP AEG | 2021-12-03 09:00 | DISPATCHABLE | 75.5424 | 617 | 617 | 617 | 610 |  | 0.15 | 92.55 | 91.5 | 92.55
RP2KPAEG-Rockport 2 KP AEG | 2021-12-03 10:00 | DISPATCHABLE | 75.2736 | 617 | 617 | 617 | 610 |  | 0.15 | 92.55 | 91.5 | 92.55
RP2KPAEG-Rockport 2 KP AEG | 2021-12-03 11:00 | DISPATCHABLE | 75.2832 | 617 | 617 | 617 | 610 |  | 0.15 | 92.55 | 91.5 | 92.55
RP2KPAEG-Rockport 2 KP AEG | 2021-12-03 12:00 | DISPATCHABLE | 75.3408 | 617 | 617 | 617 | 610 |  | 0.15 | 92.55 | 91.5 | 92.55
RP2KPAEG-Rockport 2 KP AEG | 2021-12-03 13:00 | DISPATCHABLE | 75.3792 | 617 | 617 | 617 | 610 |  | 0.15 | 92.55 | 91.5 | 92.55
RP2KPAEG-Rockport 2 KP AEG | 2021-12-03 14:00 | DISPATCHABLE | 75.3408 | 617 | 617 | 617 | 610 |  | 0.15 | 92.55 | 91.5 | 92.55
RP2KPAEG-Rockport 2 KP AEG | 2021-12-03 15:00 | DISPATCHABLE | 75.3984 | 617 | 617 | 617 | 610 |  | 0.15 | 92.55 | 91.5 | 92.55
RP2KPAEG-Rockport 2 KP AEG | 2021-12-03 16:00 | DISPATCHABLE | 75.552 | 617 | 617 | 617 | 610 |  | 0.15 | 92.55 | 91.5 | 92.55
RP2KPAEG-Rockport 2 KP AEG | 2021-12-03 17:00 | DISPATCHABLE | 75.552 | 617 | 617 | 617 | 610 |  | 0.15 | 92.55 | 91.5 | 92.55
RP2KPAEG-Rockport 2 KP AEG | 2021-12-03 18:00 | DISPATCHABLE | 75.4368 | 617 | 617 | 617 | 610 |  | 0.15 | 92.55 | 91.5 | 92.55
RP2KPAEG-Rockport 2 KP AEG | 2021-12-03 19:00 | DISPATCHABLE | 75.2736 | 617 | 617 | 617 | 610 |  | 0.15 | 92.55 | 91.5 | 92.55
RP2KPAEG-Rockport 2 KP AEG | 2021-12-03 20:00 | DISPATCHABLE | 75.5136 | 617 | 617 | 617 | 610 |  | 0.15 | 92.55 | 91.5 | 92.55
RP2KPAEG-Rockport 2 KP AEG | 2021-12-03 21:00 | DISPATCHABLE | 75.4848 | 617 | 617 | 617 | 610 |  | 0.15 | 92.55 | 91.5 | 92.55
RP2KPAEG-Rockport 2 KP AEG | 2021-12-03 22:00 | DISPATCHABLE | 75.36 | 617 | 617 | 617 | 610 |  | 0.15 | 92.55 | 91.5 | 92.55
RP2KPAEG-Rockport 2 KP AEG | 2021-12-03 23:00 | DISPATCHABLE | 75.3312 | 617 | 617 | 617 | 610 |  | 0.15 | 92.55 | 91.5 | 92.55
RP2KPAEG-Rockport 2 KP AEG | 2021-12-04 | DISPATCHABLE | 75.3024 | 617 | 617 | 617 | 610 |  | 0.15 | 92.55 | 91.5 | 92.55
RP2KPAEG-Rockport 2 KP AEG | 2021-12-04 01:00 | DISPATCHABLE | 75.5424 | 617 | 617 | 617 | 610 |  | 0.15 | 92.55 | 91.5 | 92.55
RP2KPAEG-Rockport 2 KP AEG | 2021-12-04 02:00 | DISPATCHABLE | 75.312 | 617 | 617 | 617 | 610 |  | 0.15 | 92.55 | 91.5 | 92.55
RP2KPAEG-Rockport 2 KP AEG | 2021-12-04 03:00 | DISPATCHABLE | 75.312 | 617 | 617 | 617 | 610 |  | 0.15 | 92.55 | 91.5 | 92.55
RP2KPAEG-Rockport 2 KP AEG | 2021-12-04 04:00 | DISPATCHABLE | 75.3792 | 617 | 617 | 617 | 610 |  | 0.15 | 92.55 | 91.5 | 92.55
RP2KPAEG-Rockport 2 KP AEG | 2021-12-04 05:00 | DISPATCHABLE | 75.2832 | 617 | 617 | 617 | 610 |  | 0.15 | 92.55 | 91.5 | 92.55
RP2KPAEG-Rockport 2 KP AEG | 2021-12-04 06:00 | DISPATCHABLE | 75.4848 | 617 | 617 | 617 | 610 |  | 0.15 | 92.55 | 91.5 | 92.55
RP2KPAEG-Rockport 2 KP AEG | 2021-12-04 07:00 | DISPATCHABLE | 75.3408 | 617 | 617 | 617 | 610 |  | 0.15 | 92.55 | 91.5 | 92.55
RP2KPAEG-Rockport 2 KP AEG | 2021-12-04 08:00 | DISPATCHABLE | 76.272 | 617 | 617 | 617 | 610 |  | 0.15 | 92.55 | 91.5 | 92.55
RP2KPAEG-Rockport 2 KP AEG | 2021-12-04 09:00 | DISPATCHABLE | 76.1568 | 617 | 617 | 617 | 610 |  | 0.15 | 92.55 | 91.5 | 92.55
RP2KPAEG-Rockport 2 KP AEG | 2021-12-04 10:00 | DISPATCHABLE | 76.1856 | 617 | 617 | 617 | 610 |  | 0.15 | 92.55 | 91.5 | 92.55
RP2KPAEG-Rockport 2 KP AEG | 2021-12-04 11:00 | DISPATCHABLE | 76.1088 | 617 | 617 | 617 | 610 |  | 0.15 | 92.55 | 91.5 | 92.55
RP2KPAEG-Rockport 2 KP AEG | 2021-12-04 12:00 | DISPATCHABLE | 75.8784 | 617 | 617 | 617 | 610 |  | 0.15 | 92.55 | 91.5 | 92.55
RP2KPAEG-Rockport 2 KP AEG | 2021-12-04 13:00 | DISPATCHABLE | 76.1568 | 617 | 617 | 617 | 610 |  | 0.15 | 92.55 | 91.5 | 92.55
RP2KPAEG-Rockport 2 KP AEG | 2021-12-04 14:00 | DISPATCHABLE | 76.2336 | 617 | 617 | 617 | 610 |  | 0.15 | 92.55 | 91.5 | 92.55
RP2KPAEG-Rockport 2 KP AEG | 2021-12-04 15:00 | DISPATCHABLE | 76.1376 | 617 | 617 | 617 | 610 |  | 0.15 | 92.55 | 91.5 | 92.55
RP2KPAEG-Rockport 2 KP AEG | 2021-12-04 16:00 | DISPATCHABLE | 76.0704 | 617 | 617 | 617 | 610 |  | 0.15 | 92.55 | 91.5 | 92.55
RP2KPAEG-Rockport 2 KP AEG | 2021-12-04 17:00 | DISPATCHABLE | 76.1184 | 617 | 617 | 617 | 610 |  | 0.15 | 92.55 | 91.5 | 92.55
RP2KPAEG-Rockport 2 KP AEG | 2021-12-04 18:00 | DISPATCHABLE | 76.1088 | 617 | 617 | 617 | 610 |  | 0.15 | 92.55 | 91.5 | 92.55
RP2KPAEG-Rockport 2 KP AEG | 2021-12-04 19:00 | DISPATCHABLE | 76.0704 | 617 | 617 | 617 | 610 |  | 0.15 | 92.55 | 91.5 | 92.55
RP2KPAEG-Rockport 2 KP AEG | 2021-12-04 20:00 | DISPATCHABLE | 76.1856 | 617 | 617 | 617 | 610 |  | 0.15 | 92.55 | 91.5 | 92.55
RP2KPAEG-Rockport 2 KP AEG | 2021-12-04 21:00 | DISPATCHABLE | 76.0896 | 617 | 617 | 617 | 610 |  | 0.15 | 92.55 | 91.5 | 92.55
RP2KPAEG-Rockport 2 KP AEG | 2021-12-04 22:00 | DISPATCHABLE | 76.0704 | 617 | 617 | 617 | 610 |  | 0.15 | 92.55 | 91.5 | 92.55
RP2KPAEG-Rockport 2 KP AEG | 2021-12-04 23:00 | DISPATCHABLE | 76.176 | 617 | 617 | 617 | 610 |  | 0.15 | 92.55 | 91.5 | 92.55
RP2KPAEG-Rockport 2 KP AEG | 2021-12-05 | DISPATCHABLE | 76.3584 | 617 | 617 | 617 | 610 |  | 0.15 | 92.55 | 91.5 | 92.55
RP2KPAEG-Rockport 2 KP AEG | 2021-12-05 01:00 | DISPATCHABLE | 76.3584 | 610 | 610 | 610 | 610 |  | 0.15 | 91.5 | 91.5 | 91.5
RP2KPAEG-Rockport 2 KP AEG | 2021-12-05 02:00 | DISPATCHABLE | 76.2336 | 610 | 610 | 610 | 610 |  | 0.15 | 91.5 | 91.5 | 91.5
RP2KPAEG-Rockport 2 KP AEG | 2021-12-05 03:00 | DISPATCHABLE | 76.176 | 610 | 610 | 610 | 610 |  | 0.15 | 91.5 | 91.5 | 91.5
RP2KPAEG-Rockport 2 KP AEG | 2021-12-05 04:00 | DISPATCHABLE | 75.9648 | 617 | 618 | 618 | 610 |  | 0.15 | 92.7 | 91.5 | 92.55
RP2KPAEG-Rockport 2 KP AEG | 2021-12-05 05:00 | DISPATCHABLE | 75.8112 | 617 | 618 | 618 | 610 |  | 0.15 | 92.7 | 91.5 | 92.55
RP2KPAEG-Rockport 2 KP AEG | 2021-12-05 06:00 | DISPATCHABLE | 76.6176 | 617 | 618 | 618 | 610 |  | 0.15 | 92.7 | 91.5 | 92.55
RP2KPAEG-Rockport 2 KP AEG | 2021-12-05 07:00 | DISPATCHABLE | 76.0704 | 617 | 618 | 618 | 610 |  | 0.15 | 92.7 | 91.5 | 92.55
RP2KPAEG-Rockport 2 KP AEG | 2021-12-05 08:00 | DISPATCHABLE | 76.848 | 617 | 618 | 618 | 610 |  | 0.15 | 92.7 | 91.5 | 92.55
RP2KPAEG-Rockport 2 KP AEG | 2021-12-05 09:00 | DISPATCHABLE | 76.3104 | 617 | 618 | 618 | 610 |  | 0.15 | 92.7 | 91.5 | 92.55
RP2KPAEG-Rockport 2 KP AEG | 2021-12-05 10:00 | DISPATCHABLE | 76.3488 | 617 | 618 | 618 | 610 |  | 0.15 | 92.7 | 91.5 | 92.55
RP2KPAEG-Rockport 2 KP AEG | 2021-12-05 11:00 | DISPATCHABLE | 76.2144 | 617 | 618 | 618 | 610 |  | 0.15 | 92.7 | 91.5 | 92.55
RP2KPAEG-Rockport 2 KP AEG | 2021-12-05 12:00 | DISPATCHABLE | 76.3008 | 617 | 618 | 618 | 610 |  | 0.15 | 92.7 | 91.5 | 92.55
RP2KPAEG-Rockport 2 KP AEG | 2021-12-05 13:00 | DISPATCHABLE | 76.2048 | 617 | 618 | 618 | 610 |  | 0.15 | 92.7 | 91.5 | 92.55
RP2KPAEG-Rockport 2 KP AEG | 2021-12-05 14:00 | DISPATCHABLE | 76.272 | 617 | 618 | 618 | 610 |  | 0.15 | 92.7 | 91.5 | 92.55
RP2KPAEG-Rockport 2 KP AEG | 2021-12-05 15:00 | DISPATCHABLE | 76.3968 | 617 | 618 | 618 | 610 |  | 0.15 | 92.7 | 91.5 | 92.55
RP2KPAEG-Rockport 2 KP AEG | 2021-12-05 16:00 | DISPATCHABLE | 76.4256 | 617 | 617 | 617 | 610 |  | 0.15 | 92.55 | 91.5 | 92.55
RP2KPAEG-Rockport 2 KP AEG | 2021-12-05 17:00 | DISPATCHABLE | 76.464 | 610 | 610 | 610 | 610 |  | 0.15 | 91.5 | 91.5 | 91.5
RP2KPAEG-Rockport 2 KP AEG | 2021-12-05 18:00 | DISPATCHABLE | 76.3584 | 610 | 610 | 610 | 610 |  | 0.15 | 91.5 | 91.5 | 91.5
RP2KPAEG-Rockport 2 KP AEG | 2021-12-05 19:00 | DISPATCHABLE | 76.3296 | 610 | 610 | 610 | 610 |  | 0.15 | 91.5 | 91.5 | 91.5
RP2KPAEG-Rockport 2 KP AEG | 2021-12-05 20:00 | DISPATCHABLE | 76.3776 | 610 | 610 | 610 | 610 |  | 0.15 | 91.5 | 91.5 | 91.5
RP2KPAEG-Rockport 2 KP AEG | 2021-12-05 21:00 | DISPATCHABLE | 76.4256 | 610 | 610 | 610 | 610 |  | 0.15 | 91.5 | 91.5 | 91.5
RP2KPAEG-Rockport 2 KP AEG | 2021-12-05 22:00 | DISPATCHABLE | 76.464 | 610 | 610 | 610 | 610 |  | 0.15 | 91.5 | 91.5 | 91.5
RP2KPAEG-Rockport 2 KP AEG | 2021-12-05 23:00 | DISPATCHABLE | 75.744 | 610 | 610 | 610 | 610 |  | 0.15 | 91.5 | 91.5 | 91.5
RP2KPAEG-Rockport 2 KP AEG | 2021-12-06 | DISPATCHABLE | 75.456 | 610 | 610 | 610 | 610 |  | 0.15 | 91.5 | 91.5 | 91.5
RP2KPAEG-Rockport 2 KP AEG | 2021-12-06 01:00 | DISPATCHABLE | 75.7824 | 610 | 610 | 610 | 610 |  | 0.15 | 91.5 | 91.5 | 91.5
RP2KPAEG-Rockport 2 KP AEG | 2021-12-06 02:00 | DISPATCHABLE | 75.5616 | 617 | 618 | 618 | 610 |  | 0.15 | 92.7 | 91.5 | 92.55
RP2KPAEG-Rockport 2 KP AEG | 2021-12-06 03:00 | DISPATCHABLE | 75.5712 | 610 | 610 | 610 | 610 |  | 0.15 | 91.5 | 91.5 | 91.5
RP2KPAEG-Rockport 2 KP AEG | 2021-12-06 04:00 | DISPATCHABLE | 75.5136 | 610 | 610 | 610 | 610 |  | 0.15 | 91.5 | 91.5 | 91.5
RP2KPAEG-Rockport 2 KP AEG | 2021-12-06 05:00 | DISPATCHABLE | 75.6096 | 610 | 610 | 610 | 610 |  | 0.15 | 91.5 | 91.5 | 91.5
RP2KPAEG-Rockport 2 KP AEG | 2021-12-06 06:00 | DISPATCHABLE | 76.0512 | 610 | 610 | 610 | 610 |  | 0.15 | 91.5 | 91.5 | 91.5
RP2KPAEG-Rockport 2 KP AEG | 2021-12-06 07:00 | DISPATCHABLE | 76.5504 | 610 | 610 | 610 | 610 |  | 0.15 | 91.5 | 91.5 | 91.5
RP2KPAEG-Rockport 2 KP AEG | 2021-12-06 08:00 | DISPATCHABLE | 77.136 | 610 | 610 | 610 | 610 |  | 0.15 | 91.5 | 91.5 | 91.5
RP2KPAEG-Rockport 2 KP AEG | 2021-12-06 09:00 | DISPATCHABLE | 76.0896 | 610 | 610 | 610 | 610 |  | 0.15 | 91.5 | 91.5 | 91.5
RP2KPAEG-Rockport 2 KP AEG | 2021-12-06 10:00 | DISPATCHABLE | 74.4096 | 610 | 610 | 610 | 610 |  | 0.15 | 91.5 | 91.5 | 91.5
RP2KPAEG-Rockport 2 KP AEG | 2021-12-06 11:00 | DISPATCHABLE | 74.3328 | 610 | 610 | 610 | 610 |  | 0.15 | 91.5 | 91.5 | 91.5
RP2KPAEG-Rockport 2 KP AEG | 2021-12-06 12:00 | DISPATCHABLE | 74.2272 | 610 | 610 | 610 | 610 |  | 0.15 | 91.5 | 91.5 | 91.5
RP2KPAEG-Rockport 2 KP AEG | 2021-12-06 13:00 | DISPATCHABLE | 75.0528 | 610 | 610 | 610 | 610 |  | 0.15 | 91.5 | 91.5 | 91.5
RP2KPAEG-Rockport 2 KP AEG | 2021-12-06 14:00 | DISPATCHABLE | 75.0432 | 610 | 610 | 610 | 610 |  | 0.15 | 91.5 | 91.5 | 91.5
RP2KPAEG-Rockport 2 KP AEG | 2021-12-06 15:00 | DISPATCHABLE | 75.0336 | 610 | 610 | 610 | 610 |  | 0.15 | 91.5 | 91.5 | 91.5
RP2KPAEG-Rockport 2 KP AEG | 2021-12-06 16:00 | DISPATCHABLE | 75.1104 | 610 | 610 | 610 | 610 |  | 0.15 | 91.5 | 91.5 | 91.5
RP2KPAEG-Rockport 2 KP AEG | 2021-12-06 17:00 | DISPATCHABLE | 75.0432 | 610 | 610 | 610 | 610 |  | 0.15 | 91.5 | 91.5 | 91.5
RP2KPAEG-Rockport 2 KP AEG | 2021-12-06 18:00 | DISPATCHABLE | 75.2064 | 610 | 610 | 610 | 610 |  | 0.15 | 91.5 | 91.5 | 91.5
RP2KPAEG-Rockport 2 KP AEG | 2021-12-06 19:00 | DISPATCHABLE | 74.832 | 610 | 610 | 610 | 610 |  | 0.15 | 91.5 | 91.5 | 91.5
RP2KPAEG-Rockport 2 KP AEG | 2021-12-06 20:00 | DISPATCHABLE | 90.864 | 1107 | 1107 | 1107 | 1108 |  | 0.15 | 166.05 | 166.2 | 166.05
RP2KPAEG-Rockport 2 KP AEG | 2021-12-06 21:00 | DISPATCHABLE | 88.08 | 1300 | 1300 | 1300 | 1300 |  | 0.15 | 195 | 195 | 195
RP2KPAEG-Rockport 2 KP AEG | 2021-12-06 22:00 | DISPATCHABLE | 76.6944 | 1300 | 1300 | 1300 | 1300 |  | 0.15 | 195 | 195 | 195
RP2KPAEG-Rockport 2 KP AEG | 2021-12-06 23:00 | DISPATCHABLE | 75.792 | 1300 | 1300 | 1300 | 1300 |  | 0.15 | 195 | 195 | 195
RP2KPAEG-Rockport 2 KP AEG | 2021-12-07 | DISPATCHABLE | 75.408 | 1300 | 1300 | 1300 | 1300 |  | 0.15 | 195 | 195 | 195
RP2KPAEG-Rockport 2 KP AEG | 2021-12-07 01:00 | DISPATCHABLE | 75.6768 | 1300 | 1300 | 1300 | 1300 |  | 0.15 | 195 | 195 | 195
RP2KPAEG-Rockport 2 KP AEG | 2021-12-07 02:00 | DISPATCHABLE | 76.0032 | 1300 | 1300 | 1300 | 1300 |  | 0.15 | 195 | 195 | 195
RP2KPAEG-Rockport 2 KP AEG | 2021-12-07 03:00 | DISPATCHABLE | 75.792 | 1300 | 1300 | 1300 | 1300 |  | 0.15 | 195 | 195 | 195
RP2KPAEG-Rockport 2 KP AEG | 2021-12-07 04:00 | DISPATCHABLE | 75.792 | 1300 | 1300 | 1300 | 1300 |  | 0.15 | 195 | 195 | 195
RP2KPAEG-Rockport 2 KP AEG | 2021-12-07 05:00 | DISPATCHABLE | 76.1472 | 1300 | 1300 | 1300 | 1300 |  | 0.15 | 195 | 195 | 195
RP2KPAEG-Rockport 2 KP AEG | 2021-12-07 06:00 | DISPATCHABLE | 79.152 | 1300 | 1300 | 1300 | 1300 |  | 0.15 | 195 | 195 | 195
RP2KPAEG-Rockport 2 KP AEG | 2021-12-07 07:00 | DISPATCHABLE | 108.4896 | 1300 | 1300 | 1300 | 1300 |  | 0.15 | 195 | 195 | 195
RP2KPAEG-Rockport 2 KP AEG | 2021-12-07 08:00 | DISPATCHABLE | 141.552 | 1300 | 1300 | 1300 | 1300 |  | 0.15 | 195 | 195 | 195
RP2KPAEG-Rockport 2 KP AEG | 2021-12-07 09:00 | DISPATCHABLE | 147.7056 | 1300 | 1300 | 1300 | 1300 |  | 0.15 | 195 | 195 | 195
RP2KPAEG-Rockport 2 KP AEG | 2021-12-07 10:00 | DISPATCHABLE | 149.5392 | 1300 | 1300 | 1300 | 1300 |  | 0.15 | 195 | 195 | 195
RP2KPAEG-Rockport 2 KP AEG | 2021-12-07 11:00 | DISPATCHABLE | 150.4608 | 1300 | 1300 | 1300 | 1300 |  | 0.15 | 195 | 195 | 195
RP2KPAEG-Rockport 2 KP AEG | 2021-12-07 12:00 | DISPATCHABLE | 145.6992 | 1300 | 1300 | 1300 | 1300 |  | 0.15 | 195 | 195 | 195
RP2KPAEG-Rockport 2 KP AEG | 2021-12-07 13:00 | DISPATCHABLE | 150.0768 | 1300 | 1300 | 1300 | 1300 |  | 0.15 | 195 | 195 | 195
RP2KPAEG-Rockport 2 KP AEG | 2021-12-07 14:00 | DISPATCHABLE | 146.5248 | 1300 | 1300 | 1300 | 1300 |  | 0.15 | 195 | 195 | 195
RP2KPAEG-Rockport 2 KP AEG | 2021-12-07 15:00 | DISPATCHABLE | 149.4432 | 1300 | 1300 | 1300 | 1300 |  | 0.15 | 195 | 195 | 195
RP2KPAEG-Rockport 2 KP AEG | 2021-12-07 16:00 | DISPATCHABLE | 154.896 | 1300 | 1300 | 1300 | 1300 |  | 0.15 | 195 | 195 | 195
RP2KPAEG-Rockport 2 KP AEG | 2021-12-07 17:00 | DISPATCHABLE | 150.9024 | 1300 | 1300 | 1300 | 1300 |  | 0.15 | 195 | 195 | 195
RP2KPAEG-Rockport 2 KP AEG | 2021-12-07 18:00 | DISPATCHABLE | 153.0624 | 1300 | 1300 | 1300 | 1300 |  | 0.15 | 195 | 195 | 195
RP2KPAEG-Rockport 2 KP AEG | 2021-12-07 19:00 | DISPATCHABLE | 149.5488 | 1300 | 1300 | 1300 | 1300 |  | 0.15 | 195 | 195 | 195
RP2KPAEG-Rockport 2 KP AEG | 2021-12-07 20:00 | DISPATCHABLE | 146.3616 | 1300 | 1300 | 1300 | 1300 |  | 0.15 | 195 | 195 | 195
RP2KPAEG-Rockport 2 KP AEG | 2021-12-07 21:00 | DISPATCHABLE | 149.568 | 1300 | 1300 | 1300 | 1300 |  | 0.15 | 195 | 195 | 195
RP2KPAEG-Rockport 2 KP AEG | 2021-12-07 22:00 | DISPATCHABLE | 121.296 | 1300 | 1300 | 1300 | 1300 |  | 0.15 | 195 | 195 | 195
RP2KPAEG-Rockport 2 KP AEG | 2021-12-07 23:00 | DISPATCHABLE | 97.824 | 1300 | 1300 | 1300 | 1300 |  | 0.15 | 195 | 195 | 195
RP2KPAEG-Rockport 2 KP AEG | 2021-12-08 | DISPATCHABLE | 74.8128 | 1300 | 1300 | 1300 | 1300 |  | 0.15 | 195 | 195 | 195
RP2KPAEG-Rockport 2 KP AEG | 2021-12-08 01:00 | DISPATCHABLE | 75.9072 | 1300 | 1300 | 1300 | 1300 |  | 0.15 | 195 | 195 | 195
RP2KPAEG-Rockport 2 KP AEG | 2021-12-08 02:00 | DISPATCHABLE | 76.1088 | 1300 | 1300 | 1300 | 1300 |  | 0.15 | 195 | 195 | 195
RP2KPAEG-Rockport 2 KP AEG | 2021-12-08 03:00 | DISPATCHABLE | 76.1856 | 1300 | 1300 | 1300 | 1300 |  | 0.15 | 195 | 195 | 195
RP2KPAEG-Rockport 2 KP AEG | 2021-12-08 04:00 | DISPATCHABLE | 76.0992 | 1300 | 1300 | 1300 | 1300 |  | 0.15 | 195 | 195 | 195
RP2KPAEG-Rockport 2 KP AEG | 2021-12-08 05:00 | DISPATCHABLE | 76.0128 | 1300 | 1300 | 1300 | 1300 |  | 0.15 | 195 | 195 | 195
RP2KPAEG-Rockport 2 KP AEG | 2021-12-08 06:00 | DISPATCHABLE | 84.9888 | 1300 | 1300 | 1300 | 1300 |  | 0.15 | 195 | 195 | 195
RP2KPAEG-Rockport 2 KP AEG | 2021-12-08 07:00 | DISPATCHABLE | 113.3088 | 1300 | 1300 | 1300 | 1300 |  | 0.15 | 195 | 195 | 195
RP2KPAEG-Rockport 2 KP AEG | 2021-12-08 08:00 | DISPATCHABLE | 140.8704 | 1300 | 1300 | 1300 | 1300 |  | 0.15 | 195 | 195 | 195
RP2KPAEG-Rockport 2 KP AEG | 2021-12-08 09:00 | DISPATCHABLE | 150.3456 | 1300 | 1300 | 1300 | 1300 |  | 0.15 | 195 | 195 | 195
RP2KPAEG-Rockport 2 KP AEG | 2021-12-08 10:00 | DISPATCHABLE | 155.0784 | 1300 | 1300 | 1300 | 1300 |  | 0.15 | 195 | 195 | 195
RP2KPAEG-Rockport 2 KP AEG | 2021-12-08 11:00 | DISPATCHABLE | 143.4912 | 1300 | 1300 | 1300 | 1300 |  | 0.15 | 195 | 195 | 195
RP2KPAEG-Rockport 2 KP AEG | 2021-12-08 12:00 | DISPATCHABLE | 148.896 | 1300 | 1300 | 1300 | 1300 |  | 0.15 | 195 | 195 | 195
RP2KPAEG-Rockport 2 KP AEG | 2021-12-08 13:00 | DISPATCHABLE | 149.568 | 1300 | 1300 | 1300 | 1300 |  | 0.15 | 195 | 195 | 195
RP2KPAEG-Rockport 2 KP AEG | 2021-12-08 14:00 | DISPATCHABLE | 149.5296 | 1300 | 1300 | 1300 | 1300 |  | 0.15 | 195 | 195 | 195
RP2KPAEG-Rockport 2 KP AEG | 2021-12-08 15:00 | DISPATCHABLE | 149.6736 | 1300 | 1300 | 1300 | 1300 |  | 0.15 | 195 | 195 | 195
RP2KPAEG-Rockport 2 KP AEG | 2021-12-08 16:00 | DISPATCHABLE | 149.6064 | 1300 | 1300 | 1300 | 1300 |  | 0.15 | 195 | 195 | 195
RP2KPAEG-Rockport 2 KP AEG | 2021-12-08 17:00 | DISPATCHABLE | 147.6192 | 1300 | 1300 | 1300 | 1300 |  | 0.15 | 195 | 195 | 195
RP2KPAEG-Rockport 2 KP AEG | 2021-12-08 18:00 | DISPATCHABLE | 149.7696 | 1300 | 1300 | 1300 | 1300 |  | 0.15 | 195 | 195 | 195
RP2KPAEG-Rockport 2 KP AEG | 2021-12-08 19:00 | DISPATCHABLE | 146.8704 | 1300 | 1300 | 1300 | 1300 |  | 0.15 | 195 | 195 | 195
RP2KPAEG-Rockport 2 KP AEG | 2021-12-08 20:00 | DISPATCHABLE | 149.0496 | 1300 | 1300 | 1300 | 1300 |  | 0.15 | 195 | 195 | 195
RP2KPAEG-Rockport 2 KP AEG | 2021-12-08 21:00 | DISPATCHABLE | 148.7904 | 1300 | 1300 | 1300 | 1300 |  | 0.15 | 195 | 195 | 195
RP2KPAEG-Rockport 2 KP AEG | 2021-12-08 22:00 | DISPATCHABLE | 124.5888 | 1300 | 1300 | 1300 | 1300 |  | 0.15 | 195 | 195 | 195
RP2KPAEG-Rockport 2 KP AEG | 2021-12-08 23:00 | DISPATCHABLE | 84.5664 | 1300 | 1300 | 1300 | 1300 |  | 0.15 | 195 | 195 | 195
RP2KPAEG-Rockport 2 KP AEG | 2021-12-09 | DISPATCHABLE | 77.1552 | 1300 | 1300 | 1300 | 1300 |  | 0.15 | 195 | 195 | 195
RP2KPAEG-Rockport 2 KP AEG | 2021-12-09 01:00 | DISPATCHABLE | 76.8384 | 1300 | 1300 | 1300 | 1300 |  | 0.15 | 195 | 195 | 195
RP2KPAEG-Rockport 2 KP AEG | 2021-12-09 02:00 | DISPATCHABLE | 75.5808 | 1300 | 1300 | 1300 | 1300 |  | 0.15 | 195 | 195 | 195
RP2KPAEG-Rockport 2 KP AEG | 2021-12-09 03:00 | DISPATCHABLE | 75.5232 | 1300 | 1300 | 1300 | 1300 |  | 0.15 | 195 | 195 | 195
RP2KPAEG-Rockport 2 KP AEG | 2021-12-09 04:00 | DISPATCHABLE | 75.8304 | 1300 | 1300 | 1300 | 1300 |  | 0.15 | 195 | 195 | 195
RP2KPAEG-Rockport 2 KP AEG | 2021-12-09 05:00 | DISPATCHABLE | 75.552 | 1300 | 1300 | 1300 | 1300 |  | 0.15 | 195 | 195 | 195
RP2KPAEG-Rockport 2 KP AEG | 2021-12-09 06:00 | DISPATCHABLE | 84.768 | 1300 | 1300 | 1300 | 1300 |  | 0.15 | 195 | 195 | 195
RP2KPAEG-Rockport 2 KP AEG | 2021-12-09 07:00 | DISPATCHABLE | 120.2976 | 1300 | 1300 | 1300 | 1300 |  | 0.15 | 195 | 195 | 195
RP2KPAEG-Rockport 2 KP AEG | 2021-12-09 08:00 | DISPATCHABLE | 145.296 | 1300 | 1300 | 1300 | 1300 |  | 0.15 | 195 | 195 | 195
RP2KPAEG-Rockport 2 KP AEG | 2021-12-09 09:00 | DISPATCHABLE | 148.6656 | 1300 | 1300 | 1300 | 1300 |  | 0.15 | 195 | 195 | 195
RP2KPAEG-Rockport 2 KP AEG | 2021-12-09 10:00 | DISPATCHABLE | 148.608 | 1300 | 1300 | 1300 | 1300 |  | 0.15 | 195 | 195 | 195
RP2KPAEG-Rockport 2 KP AEG | 2021-12-09 11:00 | DISPATCHABLE | 148.608 | 1300 | 1300 | 1300 | 1300 |  | 0.15 | 195 | 195 | 195
RP2KPAEG-Rockport 2 KP AEG | 2021-12-09 12:00 | DISPATCHABLE | 148.608 | 1300 | 1300 | 1300 | 1300 |  | 0.15 | 195 | 195 | 195
RP2KPAEG-Rockport 2 KP AEG | 2021-12-09 13:00 | DISPATCHABLE | 148.6176 | 1300 | 1300 | 1300 | 1300 |  | 0.15 | 195 | 195 | 195
RP2KPAEG-Rockport 2 KP AEG | 2021-12-09 14:00 | DISPATCHABLE | 148.7616 | 1300 | 1300 | 1300 | 1300 |  | 0.15 | 195 | 195 | 195
RP2KPAEG-Rockport 2 KP AEG | 2021-12-09 15:00 | DISPATCHABLE | 147.6672 | 1300 | 1300 | 1300 | 1300 |  | 0.15 | 195 | 195 | 195
RP2KPAEG-Rockport 2 KP AEG | 2021-12-09 16:00 | DISPATCHABLE | 147.6864 | 1300 | 1300 | 1300 | 1300 |  | 0.15 | 195 | 195 | 195
RP2KPAEG-Rockport 2 KP AEG | 2021-12-09 17:00 | DISPATCHABLE | 149.5776 | 1300 | 1300 | 1300 | 1300 |  | 0.15 | 195 | 195 | 195
RP2KPAEG-Rockport 2 KP AEG | 2021-12-09 18:00 | DISPATCHABLE | 150.3072 | 1300 | 1300 | 1300 | 1300 |  | 0.15 | 195 | 195 | 195
RP2KPAEG-Rockport 2 KP AEG | 2021-12-09 19:00 | DISPATCHABLE | 147.6672 | 1300 | 1300 | 1300 | 1300 |  | 0.15 | 195 | 195 | 195
RP2KPAEG-Rockport 2 KP AEG | 2021-12-09 20:00 | DISPATCHABLE | 144.7872 | 1300 | 1300 | 1300 | 1300 |  | 0.15 | 195 | 195 | 195
RP2KPAEG-Rockport 2 KP AEG | 2021-12-09 21:00 | DISPATCHABLE | 147.84 | 1300 | 1300 | 1300 | 1300 |  | 0.15 | 195 | 195 | 195
RP2KPAEG-Rockport 2 KP AEG | 2021-12-09 22:00 | DISPATCHABLE | 123.8304 | 1300 | 1300 | 1300 | 1300 |  | 0.15 | 195 | 195 | 195
RP2KPAEG-Rockport 2 KP AEG | 2021-12-09 23:00 | DISPATCHABLE | 89.04 | 1300 | 1300 | 1300 | 1300 |  | 0.15 | 195 | 195 | 195
RP2KPAEG-Rockport 2 KP AEG | 2021-12-10 | DISPATCHABLE | 76.1376 | 1300 | 1300 | 1300 | 1300 |  | 0.15 | 195 | 195 | 195
RP2KPAEG-Rockport 2 KP AEG | 2021-12-10 01:00 | DISPATCHABLE | 76.0608 | 1300 | 1300 | 1300 | 1300 |  | 0.15 | 195 | 195 | 195
RP2KPAEG-Rockport 2 KP AEG | 2021-12-10 02:00 | DISPATCHABLE | 76.3584 | 1300 | 1300 | 1300 | 1300 |  | 0.15 | 195 | 195 | 195
RP2KPAEG-Rockport 2 KP AEG | 2021-12-10 03:00 | DISPATCHABLE | 76.4064 | 1300 | 1300 | 1300 | 1300 |  | 0.15 | 195 | 195 | 195
RP2KPAEG-Rockport 2 KP AEG | 2021-12-10 04:00 | DISPATCHABLE | 76.1856 | 1300 | 1300 | 1300 | 1300 |  | 0.15 | 195 | 195 | 195
RP2KPAEG-Rockport 2 KP AEG | 2021-12-10 05:00 | DISPATCHABLE | 76.4832 | 1300 | 1300 | 1300 | 1300 |  | 0.15 | 195 | 195 | 195
RP2KPAEG-Rockport 2 KP AEG | 2021-12-10 06:00 | DISPATCHABLE | 77.8272 | 1300 | 1300 | 1300 | 1300 |  | 0.15 | 195 | 195 | 195
RP2KPAEG-Rockport 2 KP AEG | 2021-12-10 07:00 | DISPATCHABLE | 102.864 | 1300 | 1300 | 1300 | 1300 |  | 0.15 | 195 | 195 | 195
RP2KPAEG-Rockport 2 KP AEG | 2021-12-10 08:00 | DISPATCHABLE | 138.0192 | 1300 | 1300 | 1300 | 1300 |  | 0.15 | 195 | 195 | 195
RP2KPAEG-Rockport 2 KP AEG | 2021-12-10 09:00 | DISPATCHABLE | 144.5856 | 1300 | 1300 | 1300 | 1300 |  | 0.15 | 195 | 195 | 195
RP2KPAEG-Rockport 2 KP AEG | 2021-12-10 10:00 | DISPATCHABLE | 148.176 | 1300 | 1300 | 1300 | 1300 |  | 0.15 | 195 | 195 | 195
RP2KPAEG-Rockport 2 KP AEG | 2021-12-10 11:00 | DISPATCHABLE | 112.5216 | 759 | 1300 | 1300 | 1300 |  | 0.15 | 195 | 195 | 113.85
RP2KPAEG-Rockport 2 KP AEG | 2021-12-10 12:00 | DISPATCHABLE | 76.0896 | 508 | 1300 | 1300 | 1300 |  | 0.15 | 195 | 195 | 76.2
RP2KPAEG-Rockport 2 KP AEG | 2021-12-10 13:00 | DISPATCHABLE | 76.0704 | 508 | 1300 | 1300 | 1300 |  | 0.15 | 195 | 195 | 76.2
RP2KPAEG-Rockport 2 KP AEG | 2021-12-10 14:00 | DISPATCHABLE | 76.128 | 508 | 1300 | 1300 | 1300 |  | 0.15 | 195 | 195 | 76.2
RP2KPAEG-Rockport 2 KP AEG | 2021-12-10 15:00 | DISPATCHABLE | 75.648 | 699 | 1300 | 1300 | 1300 |  | 0.15 | 195 | 195 | 104.85
RP2KPAEG-Rockport 2 KP AEG | 2021-12-10 16:00 | DISPATCHABLE | 93.4176 | 1300 | 1300 | 1300 | 1300 |  | 0.15 | 195 | 195 | 195
RP2KPAEG-Rockport 2 KP AEG | 2021-12-10 17:00 | DISPATCHABLE | 117.6096 | 1300 | 1300 | 1300 | 1300 |  | 0.15 | 195 | 195 | 195
RP2KPAEG-Rockport 2 KP AEG | 2021-12-10 18:00 | DISPATCHABLE | 145.4112 | 1300 | 1300 | 1300 | 1300 |  | 0.15 | 195 | 195 | 195
RP2KPAEG-Rockport 2 KP AEG | 2021-12-10 19:00 | DISPATCHABLE | 143.9904 | 1300 | 1300 | 1300 | 1300 |  | 0.15 | 195 | 195 | 195
RP2KPAEG-Rockport 2 KP AEG | 2021-12-10 20:00 | DISPATCHABLE | 144.9888 | 1300 | 1300 | 1300 | 1300 |  | 0.15 | 195 | 195 | 195
RP2KPAEG-Rockport 2 KP AEG | 2021-12-10 21:00 | DISPATCHABLE | 145.9296 | 1300 | 1300 | 1300 | 1300 |  | 0.15 | 195 | 195 | 195
RP2KPAEG-Rockport 2 KP AEG | 2021-12-10 22:00 | DISPATCHABLE | 119.1552 | 1300 | 1300 | 1300 | 1300 |  | 0.15 | 195 | 195 | 195
RP2KPAEG-Rockport 2 KP AEG | 2021-12-10 23:00 | DISPATCHABLE | 84.7104 | 1300 | 1300 | 1300 | 1300 |  | 0.15 | 195 | 195 | 195
RP2KPAEG-Rockport 2 KP AEG | 2021-12-11 | DISPATCHABLE | 75.0528 | 1300 | 1300 | 1300 | 1300 |  | 0.15 | 195 | 195 | 195
RP2KPAEG-Rockport 2 KP AEG | 2021-12-11 01:00 | DISPATCHABLE | 74.9664 | 1300 | 1300 | 1300 | 1300 |  | 0.15 | 195 | 195 | 195
RP2KPAEG-Rockport 2 KP AEG | 2021-12-11 02:00 | DISPATCHABLE | 75.2064 | 521 | 1300 | 1300 | 1300 |  | 0.15 | 195 | 195 | 78.15
RP2KPAEG-Rockport 2 KP AEG | 2021-12-11 03:00 | DISPATCHABLE | 75.0624 | 1283 | 1300 | 1300 | 1300 |  | 0.15 | 195 | 195 | 192.45
RP2KPAEG-Rockport 2 KP AEG | 2021-12-11 04:00 | DISPATCHABLE | 75.0528 | 1300 | 1300 | 1300 | 1300 |  | 0.15 | 195 | 195 | 195
RP2KPAEG-Rockport 2 KP AEG | 2021-12-11 05:00 | DISPATCHABLE | 75.3504 | 1300 | 1300 | 1300 | 1300 |  | 0.15 | 195 | 195 | 195
RP2KPAEG-Rockport 2 KP AEG | 2021-12-11 06:00 | DISPATCHABLE | 75.9264 | 1300 | 1300 | 1300 | 1300 |  | 0.15 | 195 | 195 | 195
RP2KPAEG-Rockport 2 KP AEG | 2021-12-11 07:00 | DISPATCHABLE | 98.6304 | 1300 | 1300 | 1300 | 1300 |  | 0.15 | 195 | 195 | 195
RP2KPAEG-Rockport 2 KP AEG | 2021-12-11 08:00 | DISPATCHABLE | 106.0896 | 1300 | 1300 | 1300 | 1300 |  | 0.15 | 195 | 195 | 195
RP2KPAEG-Rockport 2 KP AEG | 2021-12-11 09:00 | DISPATCHABLE | 90.5664 | 1300 | 1300 | 1300 | 1300 |  | 0.15 | 195 | 195 | 195
RP2KPAEG-Rockport 2 KP AEG | 2021-12-11 10:00 | DISPATCHABLE | 78.4416 | 1300 | 1300 | 1300 | 1300 |  | 0.15 | 195 | 195 | 195
RP2KPAEG-Rockport 2 KP AEG | 2021-12-11 11:00 | DISPATCHABLE | 75.264 | 1300 | 1300 | 1300 | 1300 |  | 0.15 | 195 | 195 | 195
RP2KPAEG-Rockport 2 KP AEG | 2021-12-11 12:00 | DISPATCHABLE | 75.3696 | 1300 | 1300 | 1300 | 1300 |  | 0.15 | 195 | 195 | 195
RP2KPAEG-Rockport 2 KP AEG | 2021-12-11 13:00 | DISPATCHABLE | 75.3888 | 1300 | 1300 | 1300 | 1300 |  | 0.15 | 195 | 195 | 195
RP2KPAEG-Rockport 2 KP AEG | 2021-12-11 14:00 | DISPATCHABLE | 75.3888 | 1300 | 1300 | 1300 | 1300 |  | 0.15 | 195 | 195 | 195
RP2KPAEG-Rockport 2 KP AEG | 2021-12-11 15:00 | DISPATCHABLE | 75.648 | 1300 | 1300 | 1300 | 1300 |  | 0.15 | 195 | 195 | 195
RP2KPAEG-Rockport 2 KP AEG | 2021-12-11 16:00 | DISPATCHABLE | 75.2928 | 1300 | 1300 | 1300 | 1300 |  | 0.15 | 195 | 195 | 195
RP2KPAEG-Rockport 2 KP AEG | 2021-12-11 17:00 | DISPATCHABLE | 92.0352 | 1300 | 1300 | 1300 | 1300 |  | 0.15 | 195 | 195 | 195
RP2KPAEG-Rockport 2 KP AEG | 2021-12-11 18:00 | DISPATCHABLE | 106.2912 | 1300 | 1300 | 1300 | 1300 |  | 0.15 | 195 | 195 | 195
RP2KPAEG-Rockport 2 KP AEG | 2021-12-11 19:00 | DISPATCHABLE | 93.0432 | 1300 | 1300 | 1300 | 1300 |  | 0.15 | 195 | 195 | 195
RP2KPAEG-Rockport 2 KP AEG | 2021-12-11 20:00 | DISPATCHABLE | 75.5328 | 1300 | 1300 | 1300 | 1300 |  | 0.15 | 195 | 195 | 195
RP2KPAEG-Rockport 2 KP AEG | 2021-12-11 21:00 | DISPATCHABLE | 76.1472 | 1300 | 1300 | 1300 | 1300 |  | 0.15 | 195 | 195 | 195
RP2KPAEG-Rockport 2 KP AEG | 2021-12-11 22:00 | DISPATCHABLE | 76.6272 | 1300 | 1300 | 1300 | 1300 |  | 0.15 | 195 | 195 | 195
RP2KPAEG-Rockport 2 KP AEG | 2021-12-11 23:00 | DISPATCHABLE | 76.3776 | 1300 | 1300 | 1300 | 1300 |  | 0.15 | 195 | 195 | 195
RP2KPAEG-Rockport 2 KP AEG | 2021-12-12 | DISPATCHABLE | 76.5408 | 1300 | 1300 | 1300 | 1300 |  | 0.15 | 195 | 195 | 195
RP2KPAEG-Rockport 2 KP AEG | 2021-12-12 01:00 | DISPATCHABLE | 74.9472 | 1300 | 1300 | 1300 | 1300 |  | 0.15 | 195 | 195 | 195
RP2KPAEG-Rockport 2 KP AEG | 2021-12-12 02:00 | DISPATCHABLE | 75.1296 | 1300 | 1300 | 1300 | 1300 |  | 0.15 | 195 | 195 | 195
RP2KPAEG-Rockport 2 KP AEG | 2021-12-12 03:00 | DISPATCHABLE | 75.456 | 1300 | 1300 | 1300 | 1300 |  | 0.15 | 195 | 195 | 195
RP2KPAEG-Rockport 2 KP AEG | 2021-12-12 04:00 | DISPATCHABLE | 75.2064 | 1300 | 1300 | 1300 | 1300 |  | 0.15 | 195 | 195 | 195
RP2KPAEG-Rockport 2 KP AEG | 2021-12-12 05:00 | DISPATCHABLE | 75.408 | 1300 | 1300 | 1300 | 1300 |  | 0.15 | 195 | 195 | 195
RP2KPAEG-Rockport 2 KP AEG | 2021-12-12 06:00 | DISPATCHABLE | 75.9744 | 1300 | 1300 | 1300 | 1300 |  | 0.15 | 195 | 195 | 195
RP2KPAEG-Rockport 2 KP AEG | 2021-12-12 07:00 | DISPATCHABLE | 97.2384 | 1300 | 1300 | 1300 | 1300 |  | 0.15 | 195 | 195 | 195
RP2KPAEG-Rockport 2 KP AEG | 2021-12-12 08:00 | DISPATCHABLE | 108.6144 | 1300 | 1300 | 1300 | 1300 |  | 0.15 | 195 | 195 | 195
RP2KPAEG-Rockport 2 KP AEG | 2021-12-12 09:00 | DISPATCHABLE | 85.8144 | 1300 | 1300 | 1300 | 1300 |  | 0.15 | 195 | 195 | 195
RP2KPAEG-Rockport 2 KP AEG | 2021-12-12 10:00 | DISPATCHABLE | 75.2256 | 1300 | 1300 | 1300 | 1300 |  | 0.15 | 195 | 195 | 195
RP2KPAEG-Rockport 2 KP AEG | 2021-12-12 11:00 | DISPATCHABLE | 75.1296 | 1300 | 1300 | 1300 | 1300 |  | 0.15 | 195 | 195 | 195
RP2KPAEG-Rockport 2 KP AEG | 2021-12-12 12:00 | DISPATCHABLE | 75.2256 | 1300 | 1300 | 1300 | 1300 |  | 0.15 | 195 | 195 | 195
RP2KPAEG-Rockport 2 KP AEG | 2021-12-12 13:00 | DISPATCHABLE | 75.1008 | 1300 | 1300 | 1300 | 1300 |  | 0.15 | 195 | 195 | 195
RP2KPAEG-Rockport 2 KP AEG | 2021-12-12 14:00 | DISPATCHABLE | 74.9952 | 1300 | 1300 | 1300 | 1300 |  | 0.15 | 195 | 195 | 195
RP2KPAEG-Rockport 2 KP AEG | 2021-12-12 15:00 | DISPATCHABLE | 75.1104 | 1300 | 1300 | 1300 | 1300 |  | 0.15 | 195 | 195 | 195
RP2KPAEG-Rockport 2 KP AEG | 2021-12-12 16:00 | DISPATCHABLE | 75.1296 | 1300 | 1300 | 1300 | 1300 |  | 0.15 | 195 | 195 | 195
RP2KPAEG-Rockport 2 KP AEG | 2021-12-12 17:00 | DISPATCHABLE | 97.4688 | 1300 | 1300 | 1300 | 1300 |  | 0.15 | 195 | 195 | 195
RP2KPAEG-Rockport 2 KP AEG | 2021-12-12 18:00 | DISPATCHABLE | 105.2064 | 1300 | 1300 | 1300 | 1300 |  | 0.15 | 195 | 195 | 195
RP2KPAEG-Rockport 2 KP AEG | 2021-12-12 19:00 | DISPATCHABLE | 91.1904 | 1300 | 1300 | 1300 | 1300 |  | 0.15 | 195 | 195 | 195
RP2KPAEG-Rockport 2 KP AEG | 2021-12-12 20:00 | DISPATCHABLE | 75.6672 | 1300 | 1300 | 1300 | 1300 |  | 0.15 | 195 | 195 | 195
RP2KPAEG-Rockport 2 KP AEG | 2021-12-12 21:00 | DISPATCHABLE | 76.8576 | 1300 | 1300 | 1300 | 1300 |  | 0.15 | 195 | 195 | 195
RP2KPAEG-Rockport 2 KP AEG | 2021-12-12 22:00 | DISPATCHABLE | 76.128 | 1300 | 1300 | 1300 | 1300 |  | 0.15 | 195 | 195 | 195
RP2KPAEG-Rockport 2 KP AEG | 2021-12-12 23:00 | DISPATCHABLE | 75.9648 | 1300 | 1300 | 1300 | 1300 |  | 0.15 | 195 | 195 | 195
RP2KPAEG-Rockport 2 KP AEG | 2021-12-13 | DISPATCHABLE | 76.32 | 1300 | 1300 | 1300 | 1300 |  | 0.15 | 195 | 195 | 195
RP2KPAEG-Rockport 2 KP AEG | 2021-12-13 01:00 | DISPATCHABLE | 75.84 | 1300 | 1300 | 1300 | 1300 |  | 0.15 | 195 | 195 | 195
RP2KPAEG-Rockport 2 KP AEG | 2021-12-13 02:00 | DISPATCHABLE | 75.648 | 1300 | 1300 | 1300 | 1300 |  | 0.15 | 195 | 195 | 195
RP2KPAEG-Rockport 2 KP AEG | 2021-12-13 03:00 | DISPATCHABLE | 75.9264 | 1300 | 1300 | 1300 | 1300 |  | 0.15 | 195 | 195 | 195
RP2KPAEG-Rockport 2 KP AEG | 2021-12-13 04:00 | DISPATCHABLE | 75.5616 | 1300 | 1300 | 1300 | 1300 |  | 0.15 | 195 | 195 | 195
RP2KPAEG-Rockport 2 KP AEG | 2021-12-13 05:00 | DISPATCHABLE | 75.6 | 1300 | 1300 | 1300 | 1300 |  | 0.15 | 195 | 195 | 195
RP2KPAEG-Rockport 2 KP AEG | 2021-12-13 06:00 | DISPATCHABLE | 93.7632 | 1300 | 1300 | 1300 | 1300 |  | 0.15 | 195 | 195 | 195
RP2KPAEG-Rockport 2 KP AEG | 2021-12-13 07:00 | DISPATCHABLE | 122.064 | 1300 | 1300 | 1300 | 1300 |  | 0.15 | 195 | 195 | 195
RP2KPAEG-Rockport 2 KP AEG | 2021-12-13 08:00 | DISPATCHABLE | 145.1232 | 1300 | 1300 | 1300 | 1300 |  | 0.15 | 195 | 195 | 195
RP2KPAEG-Rockport 2 KP AEG | 2021-12-13 09:00 | DISPATCHABLE | 146.9952 | 1300 | 1300 | 1300 | 1300 |  | 0.15 | 195 | 195 | 195
RP2KPAEG-Rockport 2 KP AEG | 2021-12-13 10:00 | DISPATCHABLE | 128.016 | 1300 | 1300 | 1300 | 1300 |  | 0.15 | 195 | 195 | 195
RP2KPAEG-Rockport 2 KP AEG | 2021-12-13 11:00 | DISPATCHABLE | 131.8368 | 1300 | 1300 | 1300 | 1300 |  | 0.15 | 195 | 195 | 195
RP2KPAEG-Rockport 2 KP AEG | 2021-12-13 12:00 | DISPATCHABLE | 141.5808 | 1300 | 1300 | 1300 | 1300 |  | 0.15 | 195 | 195 | 195
RP2KPAEG-Rockport 2 KP AEG | 2021-12-13 13:00 | DISPATCHABLE | 144.0768 | 1300 | 1300 | 1300 | 1300 |  | 0.15 | 195 | 195 | 195
RP2KPAEG-Rockport 2 KP AEG | 2021-12-13 14:00 | DISPATCHABLE | 125.1072 | 1300 | 1300 | 1300 | 1300 |  | 0.15 | 195 | 195 | 195
RP2KPAEG-Rockport 2 KP AEG | 2021-12-13 15:00 | DISPATCHABLE | 106.4448 | 1300 | 1300 | 1300 | 1300 |  | 0.15 | 195 | 195 | 195
RP2KPAEG-Rockport 2 KP AEG | 2021-12-13 16:00 | DISPATCHABLE | 77.0304 | 1300 | 1300 | 1300 | 1300 |  | 0.15 | 195 | 195 | 195
RP2KPAEG-Rockport 2 KP AEG | 2021-12-13 17:00 | DISPATCHABLE | 91.3056 | 1300 | 1300 | 1300 | 1300 |  | 0.15 | 195 | 195 | 195
RP2KPAEG-Rockport 2 KP AEG | 2021-12-13 18:00 | DISPATCHABLE | 115.8528 | 1300 | 1300 | 1300 | 1300 |  | 0.15 | 195 | 195 | 195
RP2KPAEG-Rockport 2 KP AEG | 2021-12-13 19:00 | DISPATCHABLE | 136.992 | 1300 | 1300 | 1300 | 1300 |  | 0.15 | 195 | 195 | 195
RP2KPAEG-Rockport 2 KP AEG | 2021-12-13 20:00 | DISPATCHABLE | 146.7456 | 1300 | 1300 | 1300 | 1300 |  | 0.15 | 195 | 195 | 195
RP2KPAEG-Rockport 2 KP AEG | 2021-12-13 21:00 | DISPATCHABLE | 147.552 | 1300 | 1300 | 1300 | 1300 |  | 0.15 | 195 | 195 | 195
RP2KPAEG-Rockport 2 KP AEG | 2021-12-13 22:00 | DISPATCHABLE | 122.9472 | 1300 | 1300 | 1300 | 1300 |  | 0.15 | 195 | 195 | 195
RP2KPAEG-Rockport 2 KP AEG | 2021-12-13 23:00 | DISPATCHABLE | 79.7664 | 1300 | 1300 | 1300 | 1300 |  | 0.15 | 195 | 195 | 195
RP2KPAEG-Rockport 2 KP AEG | 2021-12-14 | DISPATCHABLE | 74.9472 | 1300 | 1300 | 1300 | 1300 |  | 0.15 | 195 | 195 | 195
RP2KPAEG-Rockport 2 KP AEG | 2021-12-14 01:00 | DISPATCHABLE | 75.4848 | 1300 | 1300 | 1300 | 1300 |  | 0.15 | 195 | 195 | 195
RP2KPAEG-Rockport 2 KP AEG | 2021-12-14 02:00 | DISPATCHABLE | 76.0032 | 1300 | 1300 | 1300 | 1300 |  | 0.15 | 195 | 195 | 195
RP2KPAEG-Rockport 2 KP AEG | 2021-12-14 03:00 | DISPATCHABLE | 75.5904 | 1300 | 1300 | 1300 | 1300 |  | 0.15 | 195 | 195 | 195
RP2KPAEG-Rockport 2 KP AEG | 2021-12-14 04:00 | DISPATCHABLE | 75.4464 | 1300 | 1300 | 1300 | 1300 |  | 0.15 | 195 | 195 | 195
RP2KPAEG-Rockport 2 KP AEG | 2021-12-14 05:00 | DISPATCHABLE | 75.696 | 1300 | 1300 | 1300 | 1300 |  | 0.15 | 195 | 195 | 195
RP2KPAEG-Rockport 2 KP AEG | 2021-12-14 06:00 | DISPATCHABLE | 84.8544 | 1300 | 1300 | 1300 | 1300 |  | 0.15 | 195 | 195 | 195
RP2KPAEG-Rockport 2 KP AEG | 2021-12-14 07:00 | DISPATCHABLE | 110.8512 | 1300 | 1300 | 1300 | 1300 |  | 0.15 | 195 | 195 | 195
RP2KPAEG-Rockport 2 KP AEG | 2021-12-14 08:00 | DISPATCHABLE | 134.88 | 1300 | 1300 | 1300 | 1300 |  | 0.15 | 195 | 195 | 195
RP2KPAEG-Rockport 2 KP AEG | 2021-12-14 09:00 | DISPATCHABLE | 139.3728 | 1300 | 1300 | 1300 | 1300 |  | 0.15 | 195 | 195 | 195
RP2KPAEG-Rockport 2 KP AEG | 2021-12-14 10:00 | DISPATCHABLE | 114.7776 | 1300 | 1300 | 1300 | 1300 |  | 0.15 | 195 | 195 | 195
RP2KPAEG-Rockport 2 KP AEG | 2021-12-14 11:00 | DISPATCHABLE | 82.4064 | 1300 | 1300 | 1300 | 1300 |  | 0.15 | 195 | 195 | 195
RP2KPAEG-Rockport 2 KP AEG | 2021-12-14 12:00 | DISPATCHABLE | 76.1184 | 1300 | 1300 | 1300 | 1300 |  | 0.15 | 195 | 195 | 195
RP2KPAEG-Rockport 2 KP AEG | 2021-12-14 13:00 | DISPATCHABLE | 75.8784 | 1300 | 1300 | 1300 | 1300 |  | 0.15 | 195 | 195 | 195
RP2KPAEG-Rockport 2 KP AEG | 2021-12-14 14:00 | DISPATCHABLE | 74.928 | 1300 | 1300 | 1300 | 1300 |  | 0.15 | 195 | 195 | 195
RP2KPAEG-Rockport 2 KP AEG | 2021-12-14 15:00 | DISPATCHABLE | 75.2928 | 1300 | 1300 | 1300 | 1300 |  | 0.15 | 195 | 195 | 195
RP2KPAEG-Rockport 2 KP AEG | 2021-12-14 16:00 | DISPATCHABLE | 75.4272 | 1300 | 1300 | 1300 | 1300 |  | 0.15 | 195 | 195 | 195
RP2KPAEG-Rockport 2 KP AEG | 2021-12-14 17:00 | DISPATCHABLE | 75.3984 | 1300 | 1300 | 1300 | 1300 |  | 0.15 | 195 | 195 | 195
RP2KPAEG-Rockport 2 KP AEG | 2021-12-14 18:00 | DISPATCHABLE | 79.968 | 1300 | 1300 | 1300 | 1300 |  | 0.15 | 195 | 195 | 195
RP2KPAEG-Rockport 2 KP AEG | 2021-12-14 19:00 | DISPATCHABLE | 83.1168 | 1300 | 1300 | 1300 | 1300 |  | 0.15 | 195 | 195 | 195
RP2KPAEG-Rockport 2 KP AEG | 2021-12-14 20:00 | DISPATCHABLE | 79.7568 | 1300 | 1300 | 1300 | 1300 |  | 0.15 | 195 | 195 | 195
RP2KPAEG-Rockport 2 KP AEG | 2021-12-14 21:00 | DISPATCHABLE | 110.3424 | 1300 | 1300 | 1300 | 1300 |  | 0.15 | 195 | 195 | 195
RP2KPAEG-Rockport 2 KP AEG | 2021-12-14 22:00 | DISPATCHABLE | 105.9552 | 1300 | 1300 | 1300 | 1300 |  | 0.15 | 195 | 195 | 195
RP2KPAEG-Rockport 2 KP AEG | 2021-12-14 23:00 | DISPATCHABLE | 75.4176 | 1300 | 1300 | 1300 | 1300 |  | 0.15 | 195 | 195 | 195
RP2KPAEG-Rockport 2 KP AEG | 2021-12-15 | DISPATCHABLE | 75.6096 | 1300 | 1300 | 1300 | 1300 |  | 0.15 | 195 | 195 | 195
RP2KPAEG-Rockport 2 KP AEG | 2021-12-15 01:00 | DISPATCHABLE | 75.9552 | 1300 | 1300 | 1300 | 1300 |  | 0.15 | 195 | 195 | 195
RP2KPAEG-Rockport 2 KP AEG | 2021-12-15 02:00 | DISPATCHABLE | 75.5616 | 1300 | 1300 | 1300 | 1300 |  | 0.15 | 195 | 195 | 195
RP2KPAEG-Rockport 2 KP AEG | 2021-12-15 03:00 | DISPATCHABLE | 75.5136 | 1300 | 1300 | 1300 | 1300 |  | 0.15 | 195 | 195 | 195
RP2KPAEG-Rockport 2 KP AEG | 2021-12-15 04:00 | DISPATCHABLE | 75.6288 | 1300 | 1300 | 1300 | 1300 |  | 0.15 | 195 | 195 | 195
RP2KPAEG-Rockport 2 KP AEG | 2021-12-15 05:00 | DISPATCHABLE | 75.792 | 1300 | 1300 | 1300 | 1300 |  | 0.15 | 195 | 195 | 195
RP2KPAEG-Rockport 2 KP AEG | 2021-12-15 06:00 | DISPATCHABLE | 76.6176 | 1300 | 1300 | 1300 | 1300 |  | 0.15 | 195 | 195 | 195
RP2KPAEG-Rockport 2 KP AEG | 2021-12-15 07:00 | DISPATCHABLE | 85.6224 | 1300 | 1300 | 1300 | 1300 |  | 0.15 | 195 | 195 | 195
RP2KPAEG-Rockport 2 KP AEG | 2021-12-15 08:00 | DISPATCHABLE | 79.1904 | 1300 | 1300 | 1300 | 1300 |  | 0.15 | 195 | 195 | 195
RP2KPAEG-Rockport 2 KP AEG | 2021-12-15 09:00 | DISPATCHABLE | 83.1744 | 1300 | 1300 | 1300 | 1300 |  | 0.15 | 195 | 195 | 195
RP2KPAEG-Rockport 2 KP AEG | 2021-12-15 10:00 | DISPATCHABLE | 79.392 | 1300 | 1300 | 1300 | 1300 |  | 0.15 | 195 | 195 | 195
RP2KPAEG-Rockport 2 KP AEG | 2021-12-15 11:00 | DISPATCHABLE | 81.2736 | 1300 | 1300 | 1300 | 1300 |  | 0.15 | 195 | 195 | 195
RP2KPAEG-Rockport 2 KP AEG | 2021-12-15 12:00 | DISPATCHABLE | 76.2432 | 1300 | 1300 | 1300 | 1300 |  | 0.15 | 195 | 195 | 195
RP2KPAEG-Rockport 2 KP AEG | 2021-12-15 13:00 | DISPATCHABLE | 75.7632 | 1300 | 1300 | 1300 | 1300 |  | 0.15 | 195 | 195 | 195
RP2KPAEG-Rockport 2 KP AEG | 2021-12-15 14:00 | DISPATCHABLE | 75.936 | 1300 | 1300 | 1300 | 1300 |  | 0.15 | 195 | 195 | 195
RP2KPAEG-Rockport 2 KP AEG | 2021-12-15 15:00 | DISPATCHABLE | 75.9168 | 1300 | 1300 | 1300 | 1300 |  | 0.15 | 195 | 195 | 195
RP2KPAEG-Rockport 2 KP AEG | 2021-12-15 16:00 | DISPATCHABLE | 75.7248 | 1300 | 1300 | 1300 | 1300 |  | 0.15 | 195 | 195 | 195
RP2KPAEG-Rockport 2 KP AEG | 2021-12-15 17:00 | DISPATCHABLE | 80.784 | 1300 | 1300 | 1300 | 1300 |  | 0.15 | 195 | 195 | 195
RP2KPAEG-Rockport 2 KP AEG | 2021-12-15 18:00 | DISPATCHABLE | 90.72 | 1300 | 1300 | 1300 | 1300 |  | 0.15 | 195 | 195 | 195
RP2KPAEG-Rockport 2 KP AEG | 2021-12-15 19:00 | DISPATCHABLE | 110.9856 | 1300 | 1300 | 1300 | 1300 |  | 0.15 | 195 | 195 | 195
RP2KPAEG-Rockport 2 KP AEG | 2021-12-15 20:00 | DISPATCHABLE | 115.92 | 1300 | 1300 | 1300 | 1300 |  | 0.15 | 195 | 195 | 195
RP2KPAEG-Rockport 2 KP AEG | 2021-12-15 21:00 | DISPATCHABLE | 124.608 | 1300 | 1300 | 1300 | 1300 |  | 0.15 | 195 | 195 | 195
RP2KPAEG-Rockport 2 KP AEG | 2021-12-15 22:00 | DISPATCHABLE | 99.2832 | 1300 | 1300 | 1300 | 1300 |  | 0.15 | 195 | 195 | 195
RP2KPAEG-Rockport 2 KP AEG | 2021-12-15 23:00 | DISPATCHABLE | 75.552 | 1300 | 1300 | 1300 | 1300 |  | 0.15 | 195 | 195 | 195
RP2KPAEG-Rockport 2 KP AEG | 2021-12-16 | DISPATCHABLE | 74.7168 | 1300 | 1300 | 1300 | 1300 |  | 0.15 | 195 | 195 | 195
RP2KPAEG-Rockport 2 KP AEG | 2021-12-16 01:00 | DISPATCHABLE | 74.592 | 1300 | 1300 | 1300 | 1300 |  | 0.15 | 195 | 195 | 195
RP2KPAEG-Rockport 2 KP AEG | 2021-12-16 02:00 | DISPATCHABLE | 74.496 | 1300 | 1300 | 1300 | 1300 |  | 0.15 | 195 | 195 | 195
RP2KPAEG-Rockport 2 KP AEG | 2021-12-16 03:00 | DISPATCHABLE | 74.4576 | 1300 | 1300 | 1300 | 1300 |  | 0.15 | 195 | 195 | 195
RP2KPAEG-Rockport 2 KP AEG | 2021-12-16 04:00 | DISPATCHABLE | 74.6496 | 1300 | 1300 | 1300 | 1300 |  | 0.15 | 195 | 195 | 195
RP2KPAEG-Rockport 2 KP AEG | 2021-12-16 05:00 | DISPATCHABLE | 74.7936 | 1300 | 1300 | 1300 | 1300 |  | 0.15 | 195 | 195 | 195
RP2KPAEG-Rockport 2 KP AEG | 2021-12-16 06:00 | DISPATCHABLE | 74.7744 | 1300 | 1300 | 1300 | 1300 |  | 0.15 | 195 | 195 | 195
RP2KPAEG-Rockport 2 KP AEG | 2021-12-16 07:00 | DISPATCHABLE | 90.7584 | 1300 | 1300 | 1300 | 1300 |  | 0.15 | 195 | 195 | 195
RP2KPAEG-Rockport 2 KP AEG | 2021-12-16 08:00 | DISPATCHABLE | 112.3872 | 1300 | 1300 | 1300 | 1300 |  | 0.15 | 195 | 195 | 195
RP2KPAEG-Rockport 2 KP AEG | 2021-12-16 09:00 | DISPATCHABLE | 114.1248 | 1300 | 1300 | 1300 | 1300 |  | 0.15 | 195 | 195 | 195
RP2KPAEG-Rockport 2 KP AEG | 2021-12-16 10:00 | DISPATCHABLE | 85.872 | 1300 | 1300 | 1300 | 1300 |  | 0.15 | 195 | 195 | 195
RP2KPAEG-Rockport 2 KP AEG | 2021-12-16 11:00 | DISPATCHABLE | 76.944 | 1300 | 1300 | 1300 | 1300 |  | 0.15 | 195 | 195 | 195
RP2KPAEG-Rockport 2 KP AEG | 2021-12-16 12:00 | DISPATCHABLE | 75.3504 | 1300 | 1300 | 1300 | 1300 |  | 0.15 | 195 | 195 | 195
RP2KPAEG-Rockport 2 KP AEG | 2021-12-16 13:00 | DISPATCHABLE | 77.0112 | 1300 | 1300 | 1300 | 1300 |  | 0.15 | 195 | 195 | 195
RP2KPAEG-Rockport 2 KP AEG | 2021-12-16 14:00 | DISPATCHABLE | 76.3296 | 1300 | 1300 | 1300 | 1300 |  | 0.15 | 195 | 195 | 195
RP2KPAEG-Rockport 2 KP AEG | 2021-12-16 15:00 | DISPATCHABLE | 75.8112 | 1300 | 1300 | 1300 | 1300 |  | 0.15 | 195 | 195 | 195
RP2KPAEG-Rockport 2 KP AEG | 2021-12-16 16:00 | DISPATCHABLE | 76.1472 | 1300 | 1300 | 1300 | 1300 |  | 0.15 | 195 | 195 | 195
RP2KPAEG-Rockport 2 KP AEG | 2021-12-16 17:00 | DISPATCHABLE | 91.5552 | 1300 | 1300 | 1300 | 1300 |  | 0.15 | 195 | 195 | 195
RP2KPAEG-Rockport 2 KP AEG | 2021-12-16 18:00 | DISPATCHABLE | 132.3072 | 1300 | 1300 | 1300 | 1300 |  | 0.15 | 195 | 195 | 195
RP2KPAEG-Rockport 2 KP AEG | 2021-12-16 19:00 | DISPATCHABLE | 149.28 | 1300 | 1300 | 1300 | 1300 |  | 0.15 | 195 | 195 | 195
RP2KPAEG-Rockport 2 KP AEG | 2021-12-16 20:00 | DISPATCHABLE | 149.28 | 1300 | 1300 | 1300 | 1300 |  | 0.15 | 195 | 195 | 195
RP2KPAEG-Rockport 2 KP AEG | 2021-12-16 21:00 | DISPATCHABLE | 149.616 | 1300 | 1300 | 1300 | 1300 |  | 0.15 | 195 | 195 | 195
RP2KPAEG-Rockport 2 KP AEG | 2021-12-16 22:00 | DISPATCHABLE | 116.2176 | 1300 | 1300 | 1300 | 1300 |  | 0.15 | 195 | 195 | 195
RP2KPAEG-Rockport 2 KP AEG | 2021-12-16 23:00 | DISPATCHABLE | 78.0576 | 1300 | 1300 | 1300 | 1300 |  | 0.15 | 195 | 195 | 195
RP2KPAEG-Rockport 2 KP AEG | 2021-12-17 | DISPATCHABLE | 75.4656 | 1300 | 1300 | 1300 | 1300 |  | 0.15 | 195 | 195 | 195
RP2KPAEG-Rockport 2 KP AEG | 2021-12-17 01:00 | DISPATCHABLE | 80.1792 | 1300 | 1300 | 1300 | 1300 |  | 0.15 | 195 | 195 | 195
RP2KPAEG-Rockport 2 KP AEG | 2021-12-17 02:00 | DISPATCHABLE | 105.0144 | 1300 | 1300 | 1300 | 1300 |  | 0.15 | 195 | 195 | 195
RP2KPAEG-Rockport 2 KP AEG | 2021-12-17 03:00 | DISPATCHABLE | 122.4672 | 1300 | 1300 | 1300 | 1300 |  | 0.15 | 195 | 195 | 195
RP2KPAEG-Rockport 2 KP AEG | 2021-12-17 04:00 | DISPATCHABLE | 143.1744 | 1300 | 1300 | 1300 | 1300 |  | 0.15 | 195 | 195 | 195
RP2KPAEG-Rockport 2 KP AEG | 2021-12-17 05:00 | DISPATCHABLE | 129.6672 | 1300 | 1300 | 1300 | 1300 |  | 0.15 | 195 | 195 | 195
RP2KPAEG-Rockport 2 KP AEG | 2021-12-17 06:00 | DISPATCHABLE | 148.08 | 1300 | 1300 | 1300 | 1300 |  | 0.15 | 195 | 195 | 195
RP2KPAEG-Rockport 2 KP AEG | 2021-12-17 07:00 | DISPATCHABLE | 144.0192 | 1300 | 1300 | 1300 | 1300 |  | 0.15 | 195 | 195 | 195
RP2KPAEG-Rockport 2 KP AEG | 2021-12-17 08:00 | DISPATCHABLE | 148.7136 | 1300 | 1300 | 1300 | 1300 |  | 0.15 | 195 | 195 | 195
RP2KPAEG-Rockport 2 KP AEG | 2021-12-17 09:00 | DISPATCHABLE | 149.7888 | 1300 | 1300 | 1300 | 1300 |  | 0.15 | 195 | 195 | 195
RP2KPAEG-Rockport 2 KP AEG | 2021-12-17 10:00 | DISPATCHABLE | 146.7744 | 1300 | 1300 | 1300 | 1300 |  | 0.15 | 195 | 195 | 195
RP2KPAEG-Rockport 2 KP AEG | 2021-12-17 11:00 | DISPATCHABLE | 150.1632 | 1300 | 1300 | 1300 | 1300 |  | 0.15 | 195 | 195 | 195
RP2KPAEG-Rockport 2 KP AEG | 2021-12-17 12:00 | DISPATCHABLE | 144.4128 | 1300 | 1300 | 1300 | 1300 |  | 0.15 | 195 | 195 | 195
RP2KPAEG-Rockport 2 KP AEG | 2021-12-17 13:00 | DISPATCHABLE | 149.1072 | 1300 | 1300 | 1300 | 1300 |  | 0.15 | 195 | 195 | 195
RP2KPAEG-Rockport 2 KP AEG | 2021-12-17 14:00 | DISPATCHABLE | 149.3856 | 1300 | 1300 | 1300 | 1300 |  | 0.15 | 195 | 195 | 195
RP2KPAEG-Rockport 2 KP AEG | 2021-12-17 15:00 | DISPATCHABLE | 148.8864 | 1300 | 1300 | 1300 | 1300 |  | 0.15 | 195 | 195 | 195
RP2KPAEG-Rockport 2 KP AEG | 2021-12-17 16:00 | DISPATCHABLE | 146.2272 | 1300 | 1300 | 1300 | 1300 |  | 0.15 | 195 | 195 | 195
RP2KPAEG-Rockport 2 KP AEG | 2021-12-17 17:00 | DISPATCHABLE | 128.9376 | 1300 | 1300 | 1300 | 1300 |  | 0.15 | 195 | 195 | 195
RP2KPAEG-Rockport 2 KP AEG | 2021-12-17 18:00 | DISPATCHABLE | 140.4096 | 1300 | 1300 | 1300 | 1300 |  | 0.15 | 195 | 195 | 195
RP2KPAEG-Rockport 2 KP AEG | 2021-12-17 19:00 | DISPATCHABLE | 143.6352 | 1300 | 1300 | 1300 | 1300 |  | 0.15 | 195 | 195 | 195
RP2KPAEG-Rockport 2 KP AEG | 2021-12-17 20:00 | DISPATCHABLE | 148.3872 | 1300 | 1300 | 1300 | 1300 |  | 0.15 | 195 | 195 | 195
RP2KPAEG-Rockport 2 KP AEG | 2021-12-17 21:00 | DISPATCHABLE | 146.784 | 1300 | 1300 | 1300 | 1300 |  | 0.15 | 195 | 195 | 195
RP2KPAEG-Rockport 2 KP AEG | 2021-12-17 22:00 | DISPATCHABLE | 146.3904 | 1300 | 1300 | 1300 | 1300 |  | 0.15 | 195 | 195 | 195
RP2KPAEG-Rockport 2 KP AEG | 2021-12-17 23:00 | DISPATCHABLE | 148.4352 | 1300 | 1300 | 1300 | 1300 |  | 0.15 | 195 | 195 | 195
RP2KPAEG-Rockport 2 KP AEG | 2021-12-18 | DISPATCHABLE | 131.8944 | 1300 | 1300 | 1300 | 1300 |  | 0.15 | 195 | 195 | 195
RP2KPAEG-Rockport 2 KP AEG | 2021-12-18 01:00 | DISPATCHABLE | 103.4304 | 1251 | 1300 | 1300 | 1300 |  | 0.15 | 195 | 195 | 187.65
RP2KPAEG-Rockport 2 KP AEG | 2021-12-18 02:00 | DISPATCHABLE | 77.5392 | 668 | 1300 | 1300 | 1300 |  | 0.15 | 195 | 195 | 100.2
RP2KPAEG-Rockport 2 KP AEG | 2021-12-18 03:00 | DISPATCHABLE | 76.3104 | 1209 | 1300 | 1300 | 1300 |  | 0.15 | 195 | 195 | 181.35
RP2KPAEG-Rockport 2 KP AEG | 2021-12-18 04:00 | DISPATCHABLE | 76.2432 | 1300 | 1300 | 1300 | 1300 |  | 0.15 | 195 | 195 | 195
RP2KPAEG-Rockport 2 KP AEG | 2021-12-18 05:00 | DISPATCHABLE | 76.0704 | 1300 | 1300 | 1300 | 1300 |  | 0.15 | 195 | 195 | 195
RP2KPAEG-Rockport 2 KP AEG | 2021-12-18 06:00 | DISPATCHABLE | 75.8304 | 1300 | 1300 | 1300 | 1300 |  | 0.15 | 195 | 195 | 195
RP2KPAEG-Rockport 2 KP AEG | 2021-12-18 07:00 | DISPATCHABLE | 97.0272 | 1300 | 1300 | 1300 | 1300 |  | 0.15 | 195 | 195 | 195
RP2KPAEG-Rockport 2 KP AEG | 2021-12-18 08:00 | DISPATCHABLE | 105.84 | 1300 | 1300 | 1300 | 1300 |  | 0.15 | 195 | 195 | 195
RP2KPAEG-Rockport 2 KP AEG | 2021-12-18 09:00 | DISPATCHABLE | 83.6736 | 1300 | 1300 | 1300 | 1300 |  | 0.15 | 195 | 195 | 195
RP2KPAEG-Rockport 2 KP AEG | 2021-12-18 10:00 | DISPATCHABLE | 76.08 | 1300 | 1300 | 1300 | 1300 |  | 0.15 | 195 | 195 | 195
RP2KPAEG-Rockport 2 KP AEG | 2021-12-18 11:00 | DISPATCHABLE | 76.0128 | 1300 | 1300 | 1300 | 1300 |  | 0.15 | 195 | 195 | 195
RP2KPAEG-Rockport 2 KP AEG | 2021-12-18 12:00 | DISPATCHABLE | 75.9552 | 1300 | 1300 | 1300 | 1300 |  | 0.15 | 195 | 195 | 195
RP2KPAEG-Rockport 2 KP AEG | 2021-12-18 13:00 | DISPATCHABLE | 75.8208 | 1300 | 1300 | 1300 | 1300 |  | 0.15 | 195 | 195 | 195
RP2KPAEG-Rockport 2 KP AEG | 2021-12-18 14:00 | DISPATCHABLE | 75.9264 | 1300 | 1300 | 1300 | 1300 |  | 0.15 | 195 | 195 | 195
RP2KPAEG-Rockport 2 KP AEG | 2021-12-18 15:00 | DISPATCHABLE | 75.8688 | 1300 | 1300 | 1300 | 1300 |  | 0.15 | 195 | 195 | 195
RP2KPAEG-Rockport 2 KP AEG | 2021-12-18 16:00 | DISPATCHABLE | 75.888 | 1300 | 1300 | 1300 | 1300 |  | 0.15 | 195 | 195 | 195
RP2KPAEG-Rockport 2 KP AEG | 2021-12-18 17:00 | DISPATCHABLE | 75.6384 | 1300 | 1300 | 1300 | 1300 |  | 0.15 | 195 | 195 | 195
RP2KPAEG-Rockport 2 KP AEG | 2021-12-18 18:00 | DISPATCHABLE | 97.2672 | 1300 | 1300 | 1300 | 1300 |  | 0.15 | 195 | 195 | 195
RP2KPAEG-Rockport 2 KP AEG | 2021-12-18 19:00 | DISPATCHABLE | 105.2352 | 1300 | 1300 | 1300 | 1300 |  | 0.15 | 195 | 195 | 195
RP2KPAEG-Rockport 2 KP AEG | 2021-12-18 20:00 | DISPATCHABLE | 89.3664 | 1300 | 1300 | 1300 | 1300 |  | 0.15 | 195 | 195 | 195
RP2KPAEG-Rockport 2 KP AEG | 2021-12-18 21:00 | DISPATCHABLE | 76.704 | 1300 | 1300 | 1300 | 1300 |  | 0.15 | 195 | 195 | 195
RP2KPAEG-Rockport 2 KP AEG | 2021-12-18 22:00 | DISPATCHABLE | 75.2352 | 1300 | 1300 | 1300 | 1300 |  | 0.15 | 195 | 195 | 195
RP2KPAEG-Rockport 2 KP AEG | 2021-12-18 23:00 | DISPATCHABLE | 75.552 | 1300 | 1300 | 1300 | 1300 |  | 0.15 | 195 | 195 | 195
RP2KPAEG-Rockport 2 KP AEG | 2021-12-19 | DISPATCHABLE | 75.552 | 1300 | 1300 | 1300 | 1300 |  | 0.15 | 195 | 195 | 195
RP2KPAEG-Rockport 2 KP AEG | 2021-12-19 01:00 | DISPATCHABLE | 75.2928 | 1300 | 1300 | 1300 | 1300 |  | 0.15 | 195 | 195 | 195
RP2KPAEG-Rockport 2 KP AEG | 2021-12-19 02:00 | DISPATCHABLE | 75.3312 | 1300 | 1300 | 1300 | 1300 |  | 0.15 | 195 | 195 | 195
RP2KPAEG-Rockport 2 KP AEG | 2021-12-19 03:00 | DISPATCHABLE | 75.7056 | 1300 | 1300 | 1300 | 1300 |  | 0.15 | 195 | 195 | 195
RP2KPAEG-Rockport 2 KP AEG | 2021-12-19 04:00 | DISPATCHABLE | 75.8208 | 1300 | 1300 | 1300 | 1300 |  | 0.15 | 195 | 195 | 195
RP2KPAEG-Rockport 2 KP AEG | 2021-12-19 05:00 | DISPATCHABLE | 75.3504 | 1300 | 1300 | 1300 | 1300 |  | 0.15 | 195 | 195 | 195
RP2KPAEG-Rockport 2 KP AEG | 2021-12-19 06:00 | DISPATCHABLE | 75.3408 | 1300 | 1300 | 1300 | 1300 |  | 0.15 | 195 | 195 | 195
RP2KPAEG-Rockport 2 KP AEG | 2021-12-19 07:00 | DISPATCHABLE | 94.7328 | 1300 | 1300 | 1300 | 1300 |  | 0.15 | 195 | 195 | 195
RP2KPAEG-Rockport 2 KP AEG | 2021-12-19 08:00 | DISPATCHABLE | 106.3968 | 1300 | 1300 | 1300 | 1300 |  | 0.15 | 195 | 195 | 195
RP2KPAEG-Rockport 2 KP AEG | 2021-12-19 09:00 | DISPATCHABLE | 85.056 | 1300 | 1300 | 1300 | 1300 |  | 0.15 | 195 | 195 | 195
RP2KPAEG-Rockport 2 KP AEG | 2021-12-19 10:00 | DISPATCHABLE | 77.0112 | 1300 | 1300 | 1300 | 1300 |  | 0.15 | 195 | 195 | 195
RP2KPAEG-Rockport 2 KP AEG | 2021-12-19 11:00 | DISPATCHABLE | 76.1856 | 1300 | 1300 | 1300 | 1300 |  | 0.15 | 195 | 195 | 195
RP2KPAEG-Rockport 2 KP AEG | 2021-12-19 12:00 | DISPATCHABLE | 76.896 | 1300 | 1300 | 1300 | 1300 |  | 0.15 | 195 | 195 | 195
RP2KPAEG-Rockport 2 KP AEG | 2021-12-19 13:00 | DISPATCHABLE | 75.936 | 1300 | 1300 | 1300 | 1300 |  | 0.15 | 195 | 195 | 195
RP2KPAEG-Rockport 2 KP AEG | 2021-12-19 14:00 | DISPATCHABLE | 76.2432 | 1300 | 1300 | 1300 | 1300 |  | 0.15 | 195 | 195 | 195
RP2KPAEG-Rockport 2 KP AEG | 2021-12-19 15:00 | DISPATCHABLE | 76.3968 | 1300 | 1300 | 1300 | 1300 |  | 0.15 | 195 | 195 | 195
RP2KPAEG-Rockport 2 KP AEG | 2021-12-19 16:00 | DISPATCHABLE | 76.1184 | 1300 | 1300 | 1300 | 1300 |  | 0.15 | 195 | 195 | 195
RP2KPAEG-Rockport 2 KP AEG | 2021-12-19 17:00 | DISPATCHABLE | 96.6624 | 1300 | 1300 | 1300 | 1300 |  | 0.15 | 195 | 195 | 195
RP2KPAEG-Rockport 2 KP AEG | 2021-12-19 18:00 | DISPATCHABLE | 105.2544 | 1300 | 1300 | 1300 | 1300 |  | 0.15 | 195 | 195 | 195
RP2KPAEG-Rockport 2 KP AEG | 2021-12-19 19:00 | DISPATCHABLE | 85.7664 | 1300 | 1300 | 1300 | 1300 |  | 0.15 | 195 | 195 | 195
RP2KPAEG-Rockport 2 KP AEG | 2021-12-19 20:00 | DISPATCHABLE | 76.2432 | 1300 | 1300 | 1300 | 1300 |  | 0.15 | 195 | 195 | 195
RP2KPAEG-Rockport 2 KP AEG | 2021-12-19 21:00 | DISPATCHABLE | 76.5408 | 1300 | 1300 | 1300 | 1300 |  | 0.15 | 195 | 195 | 195
RP2KPAEG-Rockport 2 KP AEG | 2021-12-19 22:00 | DISPATCHABLE | 76.5792 | 1300 | 1300 | 1300 | 1300 |  | 0.15 | 195 | 195 | 195
RP2KPAEG-Rockport 2 KP AEG | 2021-12-19 23:00 | DISPATCHABLE | 76.704 | 1300 | 1300 | 1300 | 1300 |  | 0.15 | 195 | 195 | 195
RP2KPAEG-Rockport 2 KP AEG | 2021-12-20 | DISPATCHABLE | 76.4832 | 1300 | 1300 | 1300 | 1300 |  | 0.15 | 195 | 195 | 195
RP2KPAEG-Rockport 2 KP AEG | 2021-12-20 01:00 | DISPATCHABLE | 76.3872 | 1300 | 1300 | 1300 | 1300 |  | 0.15 | 195 | 195 | 195
RP2KPAEG-Rockport 2 KP AEG | 2021-12-20 02:00 | DISPATCHABLE | 76.6176 | 1300 | 1300 | 1300 | 1300 |  | 0.15 | 195 | 195 | 195
RP2KPAEG-Rockport 2 KP AEG | 2021-12-20 03:00 | DISPATCHABLE | 76.4832 | 1300 | 1300 | 1300 | 1300 |  | 0.15 | 195 | 195 | 195
RP2KPAEG-Rockport 2 KP AEG | 2021-12-20 04:00 | DISPATCHABLE | 76.6464 | 1300 | 1300 | 1300 | 1300 |  | 0.15 | 195 | 195 | 195
RP2KPAEG-Rockport 2 KP AEG | 2021-12-20 05:00 | DISPATCHABLE | 78.9216 | 1300 | 1300 | 1300 | 1300 |  | 0.15 | 195 | 195 | 195
RP2KPAEG-Rockport 2 KP AEG | 2021-12-20 06:00 | DISPATCHABLE | 104.1984 | 1300 | 1300 | 1300 | 1300 |  | 0.15 | 195 | 195 | 195
RP2KPAEG-Rockport 2 KP AEG | 2021-12-20 07:00 | DISPATCHABLE | 129.1776 | 1300 | 1300 | 1300 | 1300 |  | 0.15 | 195 | 195 | 195
RP2KPAEG-Rockport 2 KP AEG | 2021-12-20 08:00 | DISPATCHABLE | 148.0608 | 1300 | 1300 | 1300 | 1300 |  | 0.15 | 195 | 195 | 195
RP2KPAEG-Rockport 2 KP AEG | 2021-12-20 09:00 | DISPATCHABLE | 149.6256 | 1300 | 1300 | 1300 | 1300 |  | 0.15 | 195 | 195 | 195
RP2KPAEG-Rockport 2 KP AEG | 2021-12-20 10:00 | DISPATCHABLE | 149.616 | 1300 | 1300 | 1300 | 1300 |  | 0.15 | 195 | 195 | 195
RP2KPAEG-Rockport 2 KP AEG | 2021-12-20 11:00 | DISPATCHABLE | 147.168 | 1300 | 1300 | 1300 | 1300 |  | 0.15 | 195 | 195 | 195
RP2KPAEG-Rockport 2 KP AEG | 2021-12-20 12:00 | DISPATCHABLE | 148.9056 | 1300 | 1300 | 1300 | 1300 |  | 0.15 | 195 | 195 | 195
RP2KPAEG-Rockport 2 KP AEG | 2021-12-20 13:00 | DISPATCHABLE | 147.8016 | 1300 | 1300 | 1300 | 1300 |  | 0.15 | 195 | 195 | 195
RP2KPAEG-Rockport 2 KP AEG | 2021-12-20 14:00 | DISPATCHABLE | 147.7728 | 1300 | 1300 | 1300 | 1300 |  | 0.15 | 195 | 195 | 195
RP2KPAEG-Rockport 2 KP AEG | 2021-12-20 15:00 | DISPATCHABLE | 139.3248 | 1300 | 1300 | 1300 | 1300 |  | 0.15 | 195 | 195 | 195
RP2KPAEG-Rockport 2 KP AEG | 2021-12-20 16:00 | DISPATCHABLE | 126.816 | 1300 | 1300 | 1300 | 1300 |  | 0.15 | 195 | 195 | 195
RP2KPAEG-Rockport 2 KP AEG | 2021-12-20 17:00 | DISPATCHABLE | 119.3568 | 1300 | 1300 | 1300 | 1300 |  | 0.15 | 195 | 195 | 195
RP2KPAEG-Rockport 2 KP AEG | 2021-12-20 18:00 | DISPATCHABLE | 149.7024 | 1300 | 1300 | 1300 | 1300 |  | 0.15 | 195 | 195 | 195
RP2KPAEG-Rockport 2 KP AEG | 2021-12-20 19:00 | DISPATCHABLE | 149.9904 | 1300 | 1300 | 1300 | 1300 |  | 0.15 | 195 | 195 | 195
RP2KPAEG-Rockport 2 KP AEG | 2021-12-20 20:00 | DISPATCHABLE | 146.6016 | 1300 | 1300 | 1300 | 1300 |  | 0.15 | 195 | 195 | 195
RP2KPAEG-Rockport 2 KP AEG | 2021-12-20 21:00 | DISPATCHABLE | 149.4144 | 1300 | 1300 | 1300 | 1300 |  | 0.15 | 195 | 195 | 195
RP2KPAEG-Rockport 2 KP AEG | 2021-12-20 22:00 | DISPATCHABLE | 119.6832 | 1300 | 1300 | 1300 | 1300 |  | 0.15 | 195 | 195 | 195
RP2KPAEG-Rockport 2 KP AEG | 2021-12-20 23:00 | DISPATCHABLE | 89.9328 | 1300 | 1300 | 1300 | 1300 |  | 0.15 | 195 | 195 | 195
RP2KPAEG-Rockport 2 KP AEG | 2021-12-21 | DISPATCHABLE | 76.9344 | 1300 | 1300 | 1300 | 1300 |  | 0.15 | 195 | 195 | 195
RP2KPAEG-Rockport 2 KP AEG | 2021-12-21 01:00 | DISPATCHABLE | 76.6176 | 1300 | 1300 | 1300 | 1300 |  | 0.15 | 195 | 195 | 195
RP2KPAEG-Rockport 2 KP AEG | 2021-12-21 02:00 | DISPATCHABLE | 76.6752 | 1300 | 1300 | 1300 | 1300 |  | 0.15 | 195 | 195 | 195
RP2KPAEG-Rockport 2 KP AEG | 2021-12-21 03:00 | DISPATCHABLE | 81.9552 | 1300 | 1300 | 1300 | 1300 |  | 0.15 | 195 | 195 | 195
RP2KPAEG-Rockport 2 KP AEG | 2021-12-21 04:00 | DISPATCHABLE | 115.8048 | 1300 | 1300 | 1300 | 1300 |  | 0.15 | 195 | 195 | 195
RP2KPAEG-Rockport 2 KP AEG | 2021-12-21 05:00 | DISPATCHABLE | 139.4592 | 1300 | 1300 | 1300 | 1300 |  | 0.15 | 195 | 195 | 195
RP2KPAEG-Rockport 2 KP AEG | 2021-12-21 06:00 | DISPATCHABLE | 144.3936 | 1300 | 1300 | 1300 | 1300 |  | 0.15 | 195 | 195 | 195
RP2KPAEG-Rockport 2 KP AEG | 2021-12-21 07:00 | DISPATCHABLE | 139.536 | 1300 | 1300 | 1300 | 1300 |  | 0.15 | 195 | 195 | 195
RP2KPAEG-Rockport 2 KP AEG | 2021-12-21 08:00 | DISPATCHABLE | 148.8192 | 1300 | 1300 | 1300 | 1300 |  | 0.15 | 195 | 195 | 195
RP2KPAEG-Rockport 2 KP AEG | 2021-12-21 09:00 | DISPATCHABLE | 147.7344 | 1300 | 1300 | 1300 | 1300 |  | 0.15 | 195 | 195 | 195
RP2KPAEG-Rockport 2 KP AEG | 2021-12-21 10:00 | DISPATCHABLE | 149.3952 | 1300 | 1300 | 1300 | 1300 |  | 0.15 | 195 | 195 | 195
RP2KPAEG-Rockport 2 KP AEG | 2021-12-21 11:00 | DISPATCHABLE | 141.6768 | 1300 | 1300 | 1300 | 1300 |  | 0.15 | 195 | 195 | 195
RP2KPAEG-Rockport 2 KP AEG | 2021-12-21 12:00 | DISPATCHABLE | 145.9872 | 1300 | 1300 | 1300 | 1300 |  | 0.15 | 195 | 195 | 195
RP2KPAEG-Rockport 2 KP AEG | 2021-12-21 13:00 | DISPATCHABLE | 133.2 | 1300 | 1300 | 1300 | 1300 |  | 0.15 | 195 | 195 | 195
RP2KPAEG-Rockport 2 KP AEG | 2021-12-21 14:00 | DISPATCHABLE | 146.4288 | 1300 | 1300 | 1300 | 1300 |  | 0.15 | 195 | 195 | 195
RP2KPAEG-Rockport 2 KP AEG | 2021-12-21 15:00 | DISPATCHABLE | 147.8016 | 1300 | 1300 | 1300 | 1300 |  | 0.15 | 195 | 195 | 195
RP2KPAEG-Rockport 2 KP AEG | 2021-12-21 16:00 | DISPATCHABLE | 148.8288 | 1300 | 1300 | 1300 | 1300 |  | 0.15 | 195 | 195 | 195
RP2KPAEG-Rockport 2 KP AEG | 2021-12-21 17:00 | DISPATCHABLE | 145.2576 | 1300 | 1300 | 1300 | 1300 |  | 0.15 | 195 | 195 | 195
RP2KPAEG-Rockport 2 KP AEG | 2021-12-21 18:00 | DISPATCHABLE | 147.7536 | 1300 | 1300 | 1300 | 1300 |  | 0.15 | 195 | 195 | 195
RP2KPAEG-Rockport 2 KP AEG | 2021-12-21 19:00 | DISPATCHABLE | 146.1888 | 1300 | 1300 | 1300 | 1300 |  | 0.15 | 195 | 195 | 195
RP2KPAEG-Rockport 2 KP AEG | 2021-12-21 20:00 | DISPATCHABLE | 146.208 | 1300 | 1300 | 1300 | 1300 |  | 0.15 | 195 | 195 | 195
RP2KPAEG-Rockport 2 KP AEG | 2021-12-21 21:00 | DISPATCHABLE | 147.7728 | 1300 | 1300 | 1300 | 1300 |  | 0.15 | 195 | 195 | 195
RP2KPAEG-Rockport 2 KP AEG | 2021-12-21 22:00 | DISPATCHABLE | 137.6448 | 1300 | 1300 | 1300 | 1300 |  | 0.15 | 195 | 195 | 195
RP2KPAEG-Rockport 2 KP AEG | 2021-12-21 23:00 | DISPATCHABLE | 105.6768 | 1300 | 1300 | 1300 | 1300 |  | 0.15 | 195 | 195 | 195
RP2KPAEG-Rockport 2 KP AEG | 2021-12-22 | DISPATCHABLE | 79.344 | 1300 | 1300 | 1300 | 1300 |  | 0.15 | 195 | 195 | 195
RP2KPAEG-Rockport 2 KP AEG | 2021-12-22 01:00 | DISPATCHABLE | 76.08 | 1300 | 1300 | 1300 | 1300 |  | 0.15 | 195 | 195 | 195
RP2KPAEG-Rockport 2 KP AEG | 2021-12-22 02:00 | DISPATCHABLE | 75.7728 | 1300 | 1300 | 1300 | 1300 |  | 0.15 | 195 | 195 | 195
RP2KPAEG-Rockport 2 KP AEG | 2021-12-22 03:00 | DISPATCHABLE | 75.7248 | 1300 | 1300 | 1300 | 1300 |  | 0.15 | 195 | 195 | 195
RP2KPAEG-Rockport 2 KP AEG | 2021-12-22 04:00 | DISPATCHABLE | 79.5744 | 1300 | 1300 | 1300 | 1300 |  | 0.15 | 195 | 195 | 195
RP2KPAEG-Rockport 2 KP AEG | 2021-12-22 05:00 | DISPATCHABLE | 116.9664 | 1300 | 1300 | 1300 | 1300 |  | 0.15 | 195 | 195 | 195
RP2KPAEG-Rockport 2 KP AEG | 2021-12-22 06:00 | DISPATCHABLE | 148.0608 | 1300 | 1300 | 1300 | 1300 |  | 0.15 | 195 | 195 | 195
RP2KPAEG-Rockport 2 KP AEG | 2021-12-22 07:00 | DISPATCHABLE | 146.5056 | 1300 | 1300 | 1300 | 1300 |  | 0.15 | 195 | 195 | 195
RP2KPAEG-Rockport 2 KP AEG | 2021-12-22 08:00 | DISPATCHABLE | 147.2544 | 1300 | 1300 | 1300 | 1300 |  | 0.15 | 195 | 195 | 195
RP2KPAEG-Rockport 2 KP AEG | 2021-12-22 09:00 | DISPATCHABLE | 146.976 | 1300 | 1300 | 1300 | 1300 |  | 0.15 | 195 | 195 | 195
RP2KPAEG-Rockport 2 KP AEG | 2021-12-22 10:00 | DISPATCHABLE | 137.2608 | 1300 | 1300 | 1300 | 1300 |  | 0.15 | 195 | 195 | 195
RP2KPAEG-Rockport 2 KP AEG | 2021-12-22 11:00 | DISPATCHABLE | 140.016 | 1300 | 1300 | 1300 | 1300 |  | 0.15 | 195 | 195 | 195
RP2KPAEG-Rockport 2 KP AEG | 2021-12-22 12:00 | DISPATCHABLE | 145.1136 | 1300 | 1300 | 1300 | 1300 |  | 0.15 | 195 | 195 | 195
RP2KPAEG-Rockport 2 KP AEG | 2021-12-22 13:00 | DISPATCHABLE | 142.1376 | 1300 | 1300 | 1300 | 1300 |  | 0.15 | 195 | 195 | 195
RP2KPAEG-Rockport 2 KP AEG | 2021-12-22 14:00 | DISPATCHABLE | 127.584 | 1300 | 1300 | 1300 | 1300 |  | 0.15 | 195 | 195 | 195
RP2KPAEG-Rockport 2 KP AEG | 2021-12-22 15:00 | DISPATCHABLE | 104.544 | 1300 | 1300 | 1300 | 1300 |  | 0.15 | 195 | 195 | 195
RP2KPAEG-Rockport 2 KP AEG | 2021-12-22 16:00 | DISPATCHABLE | 106.7232 | 1300 | 1300 | 1300 | 1300 |  | 0.15 | 195 | 195 | 195
RP2KPAEG-Rockport 2 KP AEG | 2021-12-22 17:00 | DISPATCHABLE | 142.8864 | 1300 | 1300 | 1300 | 1300 |  | 0.15 | 195 | 195 | 195
RP2KPAEG-Rockport 2 KP AEG | 2021-12-22 18:00 | DISPATCHABLE | 147.8784 | 1300 | 1300 | 1300 | 1300 |  | 0.15 | 195 | 195 | 195
RP2KPAEG-Rockport 2 KP AEG | 2021-12-22 19:00 | DISPATCHABLE | 145.5072 | 1300 | 1300 | 1300 | 1300 |  | 0.15 | 195 | 195 | 195
RP2KPAEG-Rockport 2 KP AEG | 2021-12-22 20:00 | DISPATCHABLE | 146.3328 | 1300 | 1300 | 1300 | 1300 |  | 0.15 | 195 | 195 | 195
RP2KPAEG-Rockport 2 KP AEG | 2021-12-22 21:00 | DISPATCHABLE | 145.6224 | 1300 | 1300 | 1300 | 1300 |  | 0.15 | 195 | 195 | 195
RP2KPAEG-Rockport 2 KP AEG | 2021-12-22 22:00 | DISPATCHABLE | 119.1456 | 1300 | 1300 | 1300 | 1300 |  | 0.15 | 195 | 195 | 195
RP2KPAEG-Rockport 2 KP AEG | 2021-12-22 23:00 | DISPATCHABLE | 83.2128 | 1300 | 1300 | 1300 | 1300 |  | 0.15 | 195 | 195 | 195
RP2KPAEG-Rockport 2 KP AEG | 2021-12-23 | DISPATCHABLE | 76.0032 | 1300 | 1300 | 1300 | 1300 |  | 0.15 | 195 | 195 | 195
RP2KPAEG-Rockport 2 KP AEG | 2021-12-23 01:00 | DISPATCHABLE | 76.464 | 1300 | 1300 | 1300 | 1300 |  | 0.15 | 195 | 195 | 195
RP2KPAEG-Rockport 2 KP AEG | 2021-12-23 02:00 | DISPATCHABLE | 76.5312 | 1300 | 1300 | 1300 | 1300 |  | 0.15 | 195 | 195 | 195
RP2KPAEG-Rockport 2 KP AEG | 2021-12-23 03:00 | DISPATCHABLE | 76.5504 | 1300 | 1300 | 1300 | 1300 |  | 0.15 | 195 | 195 | 195
RP2KPAEG-Rockport 2 KP AEG | 2021-12-23 04:00 | DISPATCHABLE | 88.1952 | 1300 | 1300 | 1300 | 1300 |  | 0.15 | 195 | 195 | 195
RP2KPAEG-Rockport 2 KP AEG | 2021-12-23 05:00 | DISPATCHABLE | 112.4832 | 1300 | 1300 | 1300 | 1300 |  | 0.15 | 195 | 195 | 195
RP2KPAEG-Rockport 2 KP AEG | 2021-12-23 06:00 | DISPATCHABLE | 137.1648 | 1300 | 1300 | 1300 | 1300 |  | 0.15 | 195 | 195 | 195
RP2KPAEG-Rockport 2 KP AEG | 2021-12-23 07:00 | DISPATCHABLE | 146.3232 | 1300 | 1300 | 1300 | 1300 |  | 0.15 | 195 | 195 | 195
RP2KPAEG-Rockport 2 KP AEG | 2021-12-23 08:00 | DISPATCHABLE | 149.5488 | 1300 | 1300 | 1300 | 1300 |  | 0.15 | 195 | 195 | 195
RP2KPAEG-Rockport 2 KP AEG | 2021-12-23 09:00 | DISPATCHABLE | 146.88 | 1300 | 1300 | 1300 | 1300 |  | 0.15 | 195 | 195 | 195
RP2KPAEG-Rockport 2 KP AEG | 2021-12-23 10:00 | DISPATCHABLE | 148.9632 | 1300 | 1300 | 1300 | 1300 |  | 0.15 | 195 | 195 | 195
RP2KPAEG-Rockport 2 KP AEG | 2021-12-23 11:00 | DISPATCHABLE | 146.544 | 1300 | 1300 | 1300 | 1300 |  | 0.15 | 195 | 195 | 195
RP2KPAEG-Rockport 2 KP AEG | 2021-12-23 12:00 | DISPATCHABLE | 147.9744 | 1300 | 1300 | 1300 | 1300 |  | 0.15 | 195 | 195 | 195
RP2KPAEG-Rockport 2 KP AEG | 2021-12-23 13:00 | DISPATCHABLE | 145.632 | 1300 | 1300 | 1300 | 1300 |  | 0.15 | 195 | 195 | 195
RP2KPAEG-Rockport 2 KP AEG | 2021-12-23 14:00 | DISPATCHABLE | 146.5536 | 1300 | 1300 | 1300 | 1300 |  | 0.15 | 195 | 195 | 195
RP2KPAEG-Rockport 2 KP AEG | 2021-12-23 15:00 | DISPATCHABLE | 126.0096 | 1300 | 1300 | 1300 | 1300 |  | 0.15 | 195 | 195 | 195
RP2KPAEG-Rockport 2 KP AEG | 2021-12-23 16:00 | DISPATCHABLE | 104.112 | 1300 | 1300 | 1300 | 1300 |  | 0.15 | 195 | 195 | 195
RP2KPAEG-Rockport 2 KP AEG | 2021-12-23 17:00 | DISPATCHABLE | 110.8704 | 1300 | 1300 | 1300 | 1300 |  | 0.15 | 195 | 195 | 195
RP2KPAEG-Rockport 2 KP AEG | 2021-12-23 18:00 | DISPATCHABLE | 145.2672 | 1300 | 1300 | 1300 | 1300 |  | 0.15 | 195 | 195 | 195
RP2KPAEG-Rockport 2 KP AEG | 2021-12-23 19:00 | DISPATCHABLE | 144.2784 | 1300 | 1300 | 1300 | 1300 |  | 0.15 | 195 | 195 | 195
RP2KPAEG-Rockport 2 KP AEG | 2021-12-23 20:00 | DISPATCHABLE | 148.1184 | 1300 | 1300 | 1300 | 1300 |  | 0.15 | 195 | 195 | 195
RP2KPAEG-Rockport 2 KP AEG | 2021-12-23 21:00 | DISPATCHABLE | 147.072 | 1300 | 1300 | 1300 | 1300 |  | 0.15 | 195 | 195 | 195
RP2KPAEG-Rockport 2 KP AEG | 2021-12-23 22:00 | DISPATCHABLE | 109.872 | 1300 | 1300 | 1300 | 1300 |  | 0.15 | 195 | 195 | 195
RP2KPAEG-Rockport 2 KP AEG | 2021-12-23 23:00 | DISPATCHABLE | 79.824 | 1300 | 1300 | 1300 | 1300 |  | 0.15 | 195 | 195 | 195
RP2KPAEG-Rockport 2 KP AEG | 2021-12-24 | DISPATCHABLE | 76.6464 | 1300 | 1300 | 1300 | 1300 |  | 0.15 | 195 | 195 | 195
RP2KPAEG-Rockport 2 KP AEG | 2021-12-24 01:00 | DISPATCHABLE | 76.08 | 1300 | 1300 | 1300 | 1300 |  | 0.15 | 195 | 195 | 195
RP2KPAEG-Rockport 2 KP AEG | 2021-12-24 02:00 | DISPATCHABLE | 76.2624 | 1300 | 1300 | 1300 | 1300 |  | 0.15 | 195 | 195 | 195
RP2KPAEG-Rockport 2 KP AEG | 2021-12-24 03:00 | DISPATCHABLE | 76.4064 | 1300 | 1300 | 1300 | 1300 |  | 0.15 | 195 | 195 | 195
RP2KPAEG-Rockport 2 KP AEG | 2021-12-24 04:00 | DISPATCHABLE | 76.1664 | 1300 | 1300 | 1300 | 1300 |  | 0.15 | 195 | 195 | 195
RP2KPAEG-Rockport 2 KP AEG | 2021-12-24 05:00 | DISPATCHABLE | 75.9648 | 1300 | 1300 | 1300 | 1300 |  | 0.15 | 195 | 195 | 195
RP2KPAEG-Rockport 2 KP AEG | 2021-12-24 06:00 | DISPATCHABLE | 76.0032 | 1300 | 1300 | 1300 | 1300 |  | 0.15 | 195 | 195 | 195
RP2KPAEG-Rockport 2 KP AEG | 2021-12-24 07:00 | DISPATCHABLE | 78.7296 | 1300 | 1300 | 1300 | 1300 |  | 0.15 | 195 | 195 | 195
RP2KPAEG-Rockport 2 KP AEG | 2021-12-24 08:00 | DISPATCHABLE | 79.7472 | 1300 | 1300 | 1300 | 1300 |  | 0.15 | 195 | 195 | 195
RP2KPAEG-Rockport 2 KP AEG | 2021-12-24 09:00 | DISPATCHABLE | 80.9856 | 1300 | 1300 | 1300 | 1300 |  | 0.15 | 195 | 195 | 195
RP2KPAEG-Rockport 2 KP AEG | 2021-12-24 10:00 | DISPATCHABLE | 78.8256 | 1300 | 1300 | 1300 | 1300 |  | 0.15 | 195 | 195 | 195
RP2KPAEG-Rockport 2 KP AEG | 2021-12-24 11:00 | DISPATCHABLE | 76.8096 | 1300 | 1300 | 1300 | 1300 |  | 0.15 | 195 | 195 | 195
RP2KPAEG-Rockport 2 KP AEG | 2021-12-24 12:00 | DISPATCHABLE | 76.6656 | 1300 | 1300 | 1300 | 1300 |  | 0.15 | 195 | 195 | 195
RP2KPAEG-Rockport 2 KP AEG | 2021-12-24 13:00 | DISPATCHABLE | 76.9536 | 1300 | 1300 | 1300 | 1300 |  | 0.15 | 195 | 195 | 195
RP2KPAEG-Rockport 2 KP AEG | 2021-12-24 14:00 | DISPATCHABLE | 77.1264 | 1300 | 1300 | 1300 | 1300 |  | 0.15 | 195 | 195 | 195
RP2KPAEG-Rockport 2 KP AEG | 2021-12-24 15:00 | DISPATCHABLE | 77.0592 | 1300 | 1300 | 1300 | 1300 |  | 0.15 | 195 | 195 | 195
RP2KPAEG-Rockport 2 KP AEG | 2021-12-24 16:00 | DISPATCHABLE | 77.184 | 1300 | 1300 | 1300 | 1300 |  | 0.15 | 195 | 195 | 195
RP2KPAEG-Rockport 2 KP AEG | 2021-12-24 17:00 | DISPATCHABLE | 76.7328 | 1300 | 1300 | 1300 | 1300 |  | 0.15 | 195 | 195 | 195
RP2KPAEG-Rockport 2 KP AEG | 2021-12-24 18:00 | DISPATCHABLE | 100.3776 | 726 | 1300 | 1300 | 1300 |  | 0.15 | 195 | 195 | 108.9
RP2KPAEG-Rockport 2 KP AEG | 2021-12-24 19:00 | DISPATCHABLE | 105.9168 | 706 | 1300 | 1300 | 1300 |  | 0.15 | 195 | 195 | 105.9
RP2KPAEG-Rockport 2 KP AEG | 2021-12-24 20:00 | DISPATCHABLE | 89.5584 | 1287 | 1300 | 1300 | 1300 |  | 0.15 | 195 | 195 | 193.05
RP2KPAEG-Rockport 2 KP AEG | 2021-12-24 21:00 | DISPATCHABLE | 76.1472 | 1300 | 1300 | 1300 | 1300 |  | 0.15 | 195 | 195 | 195
RP2KPAEG-Rockport 2 KP AEG | 2021-12-24 22:00 | DISPATCHABLE | 75.7824 | 1300 | 1300 | 1300 | 1300 |  | 0.15 | 195 | 195 | 195
RP2KPAEG-Rockport 2 KP AEG | 2021-12-24 23:00 | DISPATCHABLE | 75.5712 | 1300 | 1300 | 1300 | 1300 |  | 0.15 | 195 | 195 | 195
RP2KPAEG-Rockport 2 KP AEG | 2021-12-25 | DISPATCHABLE | 75.264 | 1300 | 1300 | 1300 | 1300 |  | 0.15 | 195 | 195 | 195
RP2KPAEG-Rockport 2 KP AEG | 2021-12-25 01:00 | DISPATCHABLE | 75.2064 | 583 | 1300 | 1300 | 1300 |  | 0.15 | 195 | 195 | 87.45
RP2KPAEG-Rockport 2 KP AEG | 2021-12-25 02:00 | DISPATCHABLE | 75.3216 | 1300 | 1300 | 1300 | 1300 |  | 0.15 | 195 | 195 | 195
RP2KPAEG-Rockport 2 KP AEG | 2021-12-25 03:00 | DISPATCHABLE | 75.3888 | 1300 | 1300 | 1300 | 1300 |  | 0.15 | 195 | 195 | 195
RP2KPAEG-Rockport 2 KP AEG | 2021-12-25 04:00 | DISPATCHABLE | 75.2544 | 1300 | 1300 | 1300 | 1300 |  | 0.15 | 195 | 195 | 195
RP2KPAEG-Rockport 2 KP AEG | 2021-12-25 05:00 | DISPATCHABLE | 75.3792 | 1300 | 1300 | 1300 | 1300 |  | 0.15 | 195 | 195 | 195
RP2KPAEG-Rockport 2 KP AEG | 2021-12-25 06:00 | DISPATCHABLE | 75.3696 | 1300 | 1300 | 1300 | 1300 |  | 0.15 | 195 | 195 | 195
RP2KPAEG-Rockport 2 KP AEG | 2021-12-25 07:00 | DISPATCHABLE | 75.3792 | 1300 | 1300 | 1300 | 1300 |  | 0.15 | 195 | 195 | 195
RP2KPAEG-Rockport 2 KP AEG | 2021-12-25 08:00 | DISPATCHABLE | 75.3216 | 1300 | 1300 | 1300 | 1300 |  | 0.15 | 195 | 195 | 195
RP2KPAEG-Rockport 2 KP AEG | 2021-12-25 09:00 | DISPATCHABLE | 75.3792 | 1300 | 1300 | 1300 | 1300 |  | 0.15 | 195 | 195 | 195
RP2KPAEG-Rockport 2 KP AEG | 2021-12-25 10:00 | DISPATCHABLE | 75.36 | 1300 | 1300 | 1300 | 1300 |  | 0.15 | 195 | 195 | 195
RP2KPAEG-Rockport 2 KP AEG | 2021-12-25 11:00 | DISPATCHABLE | 76.7328 | 1300 | 1300 | 1300 | 1300 |  | 0.15 | 195 | 195 | 195
RP2KPAEG-Rockport 2 KP AEG | 2021-12-25 12:00 | DISPATCHABLE | 77.9136 | 1300 | 1300 | 1300 | 1300 |  | 0.15 | 195 | 195 | 195
RP2KPAEG-Rockport 2 KP AEG | 2021-12-25 13:00 | DISPATCHABLE | 79.9776 | 1300 | 1300 | 1300 | 1300 |  | 0.15 | 195 | 195 | 195
RP2KPAEG-Rockport 2 KP AEG | 2021-12-25 14:00 | DISPATCHABLE | 75.1047 | 1300 | 1300 | 1300 | 1300 |  | 0.15 | 195 | 195 | 195
RP2KPAEG-Rockport 2 KP AEG | 2021-12-25 15:00 | DISPATCHABLE | 75.0173 | 1300 | 1300 | 1300 | 1300 |  | 0.15 | 195 | 195 | 195
RP2KPAEG-Rockport 2 KP AEG | 2021-12-25 16:00 | DISPATCHABLE | 75.0268 | 1300 | 1300 | 1300 | 1300 |  | 0.15 | 195 | 195 | 195
RP2KPAEG-Rockport 2 KP AEG | 2021-12-25 17:00 | DISPATCHABLE | 75.4143 | 1300 | 1300 | 1300 | 1300 |  | 0.15 | 195 | 195 | 195
RP2KPAEG-Rockport 2 KP AEG | 2021-12-25 18:00 | DISPATCHABLE | 75.3465 | 1300 | 1300 | 1300 | 1300 |  | 0.15 | 195 | 195 | 195
RP2KPAEG-Rockport 2 KP AEG | 2021-12-25 19:00 | DISPATCHABLE | 75.387 | 1300 | 1300 | 1300 | 1300 |  | 0.15 | 195 | 195 | 195
RP2KPAEG-Rockport 2 KP AEG | 2021-12-25 20:00 | DISPATCHABLE | 75.8352 | 1300 | 1300 | 1300 | 1300 |  | 0.15 | 195 | 195 | 195
RP2KPAEG-Rockport 2 KP AEG | 2021-12-25 21:00 | DISPATCHABLE | 76.0918 | 1300 | 1300 | 1300 | 1300 |  | 0.15 | 195 | 195 | 195
RP2KPAEG-Rockport 2 KP AEG | 2021-12-25 22:00 | DISPATCHABLE | 75.9832 | 1300 | 1300 | 1300 | 1300 |  | 0.15 | 195 | 195 | 195
RP2KPAEG-Rockport 2 KP AEG | 2021-12-25 23:00 | DISPATCHABLE | 75.901 | 1300 | 1300 | 1300 | 1300 |  | 0.15 | 195 | 195 | 195
RP2KPAEG-Rockport 2 KP AEG | 2021-12-26 | DISPATCHABLE | 75.6318 | 1300 | 1300 | 1300 | 1300 |  | 0.15 | 195 | 195 | 195
RP2KPAEG-Rockport 2 KP AEG | 2021-12-26 01:00 | DISPATCHABLE | 78.4119 | 1300 | 1300 | 1300 | 1300 |  | 0.15 | 195 | 195 | 195
RP2KPAEG-Rockport 2 KP AEG | 2021-12-26 02:00 | DISPATCHABLE | 76.9128 | 1300 | 1300 | 1300 | 1300 |  | 0.15 | 195 | 195 | 195
RP2KPAEG-Rockport 2 KP AEG | 2021-12-26 03:00 | DISPATCHABLE | 76.3155 | 1300 | 1300 | 1300 | 1300 |  | 0.15 | 195 | 195 | 195
RP2KPAEG-Rockport 2 KP AEG | 2021-12-26 04:00 | DISPATCHABLE | 76.1625 | 1300 | 1300 | 1300 | 1300 |  | 0.15 | 195 | 195 | 195
RP2KPAEG-Rockport 2 KP AEG | 2021-12-26 05:00 | DISPATCHABLE | 76.2262 | 1300 | 1300 | 1300 | 1300 |  | 0.15 | 195 | 195 | 195
RP2KPAEG-Rockport 2 KP AEG | 2021-12-26 06:00 | DISPATCHABLE | 76.1361 | 1300 | 1300 | 1300 | 1300 |  | 0.15 | 195 | 195 | 195
RP2KPAEG-Rockport 2 KP AEG | 2021-12-26 07:00 | DISPATCHABLE | 76.2229 | 1300 | 1300 | 1300 | 1300 |  | 0.15 | 195 | 195 | 195
RP2KPAEG-Rockport 2 KP AEG | 2021-12-26 08:00 | DISPATCHABLE | 76.2001 | 1300 | 1300 | 1300 | 1300 |  | 0.15 | 195 | 195 | 195
RP2KPAEG-Rockport 2 KP AEG | 2021-12-26 09:00 | DISPATCHABLE | 76.3167 | 1300 | 1300 | 1300 | 1300 |  | 0.15 | 195 | 195 | 195
RP2KPAEG-Rockport 2 KP AEG | 2021-12-26 10:00 | DISPATCHABLE | 76.294 | 1300 | 1300 | 1300 | 1300 |  | 0.15 | 195 | 195 | 195
RP2KPAEG-Rockport 2 KP AEG | 2021-12-26 11:00 | DISPATCHABLE | 76.1439 | 1300 | 1300 | 1300 | 1300 |  | 0.15 | 195 | 195 | 195
RP2KPAEG-Rockport 2 KP AEG | 2021-12-26 12:00 | DISPATCHABLE | 75.9073 | 1300 | 1300 | 1300 | 1300 |  | 0.15 | 195 | 195 | 195
RP2KPAEG-Rockport 2 KP AEG | 2021-12-26 13:00 | DISPATCHABLE | 75.7639 | 1300 | 1300 | 1300 | 1300 |  | 0.15 | 195 | 195 | 195
RP2KPAEG-Rockport 2 KP AEG | 2021-12-26 14:00 | DISPATCHABLE | 75.6315 | 1300 | 1300 | 1300 | 1300 |  | 0.15 | 195 | 195 | 195
RP2KPAEG-Rockport 2 KP AEG | 2021-12-26 15:00 | DISPATCHABLE | 75.336 | 1300 | 1300 | 1300 | 1300 |  | 0.15 | 195 | 195 | 195
RP2KPAEG-Rockport 2 KP AEG | 2021-12-26 16:00 | DISPATCHABLE | 74.9676 | 1300 | 1300 | 1300 | 1300 |  | 0.15 | 195 | 195 | 195
RP2KPAEG-Rockport 2 KP AEG | 2021-12-26 17:00 | DISPATCHABLE | 75.0822 | 1300 | 1300 | 1300 | 1300 |  | 0.15 | 195 | 195 | 195
RP2KPAEG-Rockport 2 KP AEG | 2021-12-26 18:00 | DISPATCHABLE | 76.6907 | 1300 | 1300 | 1300 | 1300 |  | 0.15 | 195 | 195 | 195
RP2KPAEG-Rockport 2 KP AEG | 2021-12-26 19:00 | DISPATCHABLE | 78.7728 | 1300 | 1300 | 1300 | 1300 |  | 0.15 | 195 | 195 | 195
RP2KPAEG-Rockport 2 KP AEG | 2021-12-26 20:00 | DISPATCHABLE | 76.5506 | 1300 | 1300 | 1300 | 1300 |  | 0.15 | 195 | 195 | 195
RP2KPAEG-Rockport 2 KP AEG | 2021-12-26 21:00 | DISPATCHABLE | 78.7239 | 1300 | 1300 | 1300 | 1300 |  | 0.15 | 195 | 195 | 195
RP2KPAEG-Rockport 2 KP AEG | 2021-12-26 22:00 | DISPATCHABLE | 74.4321 | 1300 | 1300 | 1300 | 1300 |  | 0.15 | 195 | 195 | 195
RP2KPAEG-Rockport 2 KP AEG | 2021-12-26 23:00 | DISPATCHABLE | 74.202 | 1300 | 1300 | 1300 | 1300 |  | 0.15 | 195 | 195 | 195
RP2KPAEG-Rockport 2 KP AEG | 2021-12-27 | DISPATCHABLE | 74.4588 | 1300 | 1300 | 1300 | 1300 |  | 0.15 | 195 | 195 | 195
RP2KPAEG-Rockport 2 KP AEG | 2021-12-27 01:00 | DISPATCHABLE | 74.6799 | 1300 | 1300 | 1300 | 1300 |  | 0.15 | 195 | 195 | 195
RP2KPAEG-Rockport 2 KP AEG | 2021-12-27 02:00 | DISPATCHABLE | 75.1182 | 1300 | 1300 | 1300 | 1300 |  | 0.15 | 195 | 195 | 195
RP2KPAEG-Rockport 2 KP AEG | 2021-12-27 03:00 | DISPATCHABLE | 75.2049 | 1300 | 1300 | 1300 | 1300 |  | 0.15 | 195 | 195 | 195
RP2KPAEG-Rockport 2 KP AEG | 2021-12-27 04:00 | DISPATCHABLE | 75.3366 | 1300 | 1300 | 1300 | 1300 |  | 0.15 | 195 | 195 | 195
RP2KPAEG-Rockport 2 KP AEG | 2021-12-27 05:00 | DISPATCHABLE | 74.3583 | 1300 | 1300 | 1300 | 1300 |  | 0.15 | 195 | 195 | 195
RP2KPAEG-Rockport 2 KP AEG | 2021-12-27 06:00 | DISPATCHABLE | 74.2248 | 1300 | 1300 | 1300 | 1300 |  | 0.15 | 195 | 195 | 195
RP2KPAEG-Rockport 2 KP AEG | 2021-12-27 07:00 | DISPATCHABLE | 74.9946 | 1300 | 1300 | 1300 | 1300 |  | 0.15 | 195 | 195 | 195
RP2KPAEG-Rockport 2 KP AEG | 2021-12-27 08:00 | DISPATCHABLE | 75.3504 | 1300 | 1300 | 1300 | 1300 |  | 0.15 | 195 | 195 | 195
RP2KPAEG-Rockport 2 KP AEG | 2021-12-27 09:00 | DISPATCHABLE | 75.3198 | 1300 | 1300 | 1300 | 1300 |  | 0.15 | 195 | 195 | 195
RP2KPAEG-Rockport 2 KP AEG | 2021-12-27 10:00 | DISPATCHABLE | 77.0994 | 1300 | 1300 | 1300 | 1300 |  | 0.15 | 195 | 195 | 195
RP2KPAEG-Rockport 2 KP AEG | 2021-12-27 11:00 | DISPATCHABLE | 98.8956 | 1300 | 1300 | 1300 | 1300 |  | 0.15 | 195 | 195 | 195
RP2KPAEG-Rockport 2 KP AEG | 2021-12-27 12:00 | DISPATCHABLE | 93.6855 | 1300 | 1300 | 1300 | 1300 |  | 0.15 | 195 | 195 | 195
RP2KPAEG-Rockport 2 KP AEG | 2021-12-27 13:00 | DISPATCHABLE | 92.9064 | 1300 | 1300 | 1300 | 1300 |  | 0.15 | 195 | 195 | 195
RP2KPAEG-Rockport 2 KP AEG | 2021-12-27 14:00 | DISPATCHABLE | 93.1575 | 1300 | 1300 | 1300 | 1300 |  | 0.15 | 195 | 195 | 195
RP2KPAEG-Rockport 2 KP AEG | 2021-12-27 15:00 | DISPATCHABLE | 76.0251 | 1300 | 1300 | 1300 | 1300 |  | 0.15 | 195 | 195 | 195
RP2KPAEG-Rockport 2 KP AEG | 2021-12-27 16:00 | DISPATCHABLE | 75.4743 | 1300 | 1300 | 1300 | 1300 |  | 0.15 | 195 | 195 | 195
RP2KPAEG-Rockport 2 KP AEG | 2021-12-27 17:00 | DISPATCHABLE | 75.3693 | 1300 | 1300 | 1300 | 1300 |  | 0.15 | 195 | 195 | 195
RP2KPAEG-Rockport 2 KP AEG | 2021-12-27 18:00 | DISPATCHABLE | 77.1423 | 1300 | 1300 | 1300 | 1300 |  | 0.15 | 195 | 195 | 195
RP2KPAEG-Rockport 2 KP AEG | 2021-12-27 19:00 | DISPATCHABLE | 78.5454 | 1300 | 1300 | 1300 | 1300 |  | 0.15 | 195 | 195 | 195
RP2KPAEG-Rockport 2 KP AEG | 2021-12-27 20:00 | DISPATCHABLE | 77.7528 | 1300 | 1300 | 1300 | 1300 |  | 0.15 | 195 | 195 | 195
RP2KPAEG-Rockport 2 KP AEG | 2021-12-27 21:00 | DISPATCHABLE | 75.6399 | 1300 | 1300 | 1300 | 1300 |  | 0.15 | 195 | 195 | 195
RP2KPAEG-Rockport 2 KP AEG | 2021-12-27 22:00 | DISPATCHABLE | 75.4047 | 1300 | 1300 | 1300 | 1300 |  | 0.15 | 195 | 195 | 195
RP2KPAEG-Rockport 2 KP AEG | 2021-12-27 23:00 | DISPATCHABLE | 74.9499 | 1300 | 1300 | 1300 | 1300 |  | 0.15 | 195 | 195 | 195
RP2KPAEG-Rockport 2 KP AEG | 2021-12-28 | DISPATCHABLE | 75.4839 | 1300 | 1300 | 1300 | 1300 |  | 0.15 | 195 | 195 | 195
RP2KPAEG-Rockport 2 KP AEG | 2021-12-28 01:00 | DISPATCHABLE | 76.4592 | 1300 | 1300 | 1300 | 1300 |  | 0.15 | 195 | 195 | 195
RP2KPAEG-Rockport 2 KP AEG | 2021-12-28 02:00 | DISPATCHABLE | 76.2876 | 1300 | 1300 | 1300 | 1300 |  | 0.15 | 195 | 195 | 195
RP2KPAEG-Rockport 2 KP AEG | 2021-12-28 03:00 | DISPATCHABLE | 76.2864 | 1300 | 1300 | 1300 | 1300 |  | 0.15 | 195 | 195 | 195
RP2KPAEG-Rockport 2 KP AEG | 2021-12-28 04:00 | DISPATCHABLE | 76.7388 | 1300 | 1300 | 1300 | 1300 |  | 0.15 | 195 | 195 | 195
RP2KPAEG-Rockport 2 KP AEG | 2021-12-28 05:00 | DISPATCHABLE | 78.0174 | 1300 | 1300 | 1300 | 1300 |  | 0.15 | 195 | 195 | 195
RP2KPAEG-Rockport 2 KP AEG | 2021-12-28 06:00 | DISPATCHABLE | 77.0502 | 1300 | 1300 | 1300 | 1300 |  | 0.15 | 195 | 195 | 195
RP2KPAEG-Rockport 2 KP AEG | 2021-12-28 07:00 | DISPATCHABLE | 91.1898 | 1300 | 1300 | 1300 | 1300 |  | 0.15 | 195 | 195 | 195
RP2KPAEG-Rockport 2 KP AEG | 2021-12-28 08:00 | DISPATCHABLE | 105.6066 | 1300 | 1300 | 1300 | 1300 |  | 0.15 | 195 | 195 | 195
RP2KPAEG-Rockport 2 KP AEG | 2021-12-28 09:00 | DISPATCHABLE | 92.6616 | 1300 | 1300 | 1300 | 1300 |  | 0.15 | 195 | 195 | 195
RP2KPAEG-Rockport 2 KP AEG | 2021-12-28 10:00 | DISPATCHABLE | 85.9602 | 1300 | 1300 | 1300 | 1300 |  | 0.15 | 195 | 195 | 195
RP2KPAEG-Rockport 2 KP AEG | 2021-12-28 11:00 | DISPATCHABLE | 98.4636 | 1300 | 1300 | 1300 | 1300 |  | 0.15 | 195 | 195 | 195
RP2KPAEG-Rockport 2 KP AEG | 2021-12-28 12:00 | DISPATCHABLE | 123.1698 | 1300 | 1300 | 1300 | 1300 |  | 0.15 | 195 | 195 | 195
RP2KPAEG-Rockport 2 KP AEG | 2021-12-28 13:00 | DISPATCHABLE | 135.336 | 1300 | 1300 | 1300 | 1300 |  | 0.15 | 195 | 195 | 195
RP2KPAEG-Rockport 2 KP AEG | 2021-12-28 14:00 | DISPATCHABLE | 135.5436 | 1300 | 1300 | 1300 | 1300 |  | 0.15 | 195 | 195 | 195
RP2KPAEG-Rockport 2 KP AEG | 2021-12-28 15:00 | DISPATCHABLE | 86.6928 | 1300 | 1300 | 1300 | 1300 |  | 0.15 | 195 | 195 | 195
RP2KPAEG-Rockport 2 KP AEG | 2021-12-28 16:00 | DISPATCHABLE | 76.2756 | 1300 | 1300 | 1300 | 1300 |  | 0.15 | 195 | 195 | 195
RP2KPAEG-Rockport 2 KP AEG | 2021-12-28 17:00 | DISPATCHABLE | 108.8364 | 1300 | 1300 | 1300 | 1300 |  | 0.15 | 195 | 195 | 195
RP2KPAEG-Rockport 2 KP AEG | 2021-12-28 18:00 | DISPATCHABLE | 118.74 | 1300 | 1300 | 1300 | 1300 |  | 0.15 | 195 | 195 | 195
RP2KPAEG-Rockport 2 KP AEG | 2021-12-28 19:00 | DISPATCHABLE | 141.2628 | 1300 | 1300 | 1300 | 1300 |  | 0.15 | 195 | 195 | 195
RP2KPAEG-Rockport 2 KP AEG | 2021-12-28 20:00 | DISPATCHABLE | 142.2198 | 1300 | 1300 | 1300 | 1300 |  | 0.15 | 195 | 195 | 195
RP2KPAEG-Rockport 2 KP AEG | 2021-12-28 21:00 | DISPATCHABLE | 126.3372 | 1300 | 1300 | 1300 | 1300 |  | 0.15 | 195 | 195 | 195
RP2KPAEG-Rockport 2 KP AEG | 2021-12-28 22:00 | DISPATCHABLE | 102.5802 | 1300 | 1300 | 1300 | 1300 |  | 0.15 | 195 | 195 | 195
RP2KPAEG-Rockport 2 KP AEG | 2021-12-28 23:00 | DISPATCHABLE | 76.7274 | 1300 | 1300 | 1300 | 1300 |  | 0.15 | 195 | 195 | 195
RP2KPAEG-Rockport 2 KP AEG | 2021-12-29 | DISPATCHABLE | 75.927 | 1300 | 1300 | 1300 | 1300 |  | 0.15 | 195 | 195 | 195
RP2KPAEG-Rockport 2 KP AEG | 2021-12-29 01:00 | DISPATCHABLE | 75.4212 | 1300 | 1300 | 1300 | 1300 |  | 0.15 | 195 | 195 | 195
RP2KPAEG-Rockport 2 KP AEG | 2021-12-29 02:00 | DISPATCHABLE | 75.2826 | 1300 | 1300 | 1300 | 1300 |  | 0.15 | 195 | 195 | 195
RP2KPAEG-Rockport 2 KP AEG | 2021-12-29 03:00 | DISPATCHABLE | 75.1716 | 1300 | 1300 | 1300 | 1300 |  | 0.15 | 195 | 195 | 195
RP2KPAEG-Rockport 2 KP AEG | 2021-12-29 04:00 | DISPATCHABLE | 75.771 | 1300 | 1300 | 1300 | 1300 |  | 0.15 | 195 | 195 | 195
RP2KPAEG-Rockport 2 KP AEG | 2021-12-29 05:00 | DISPATCHABLE | 75.372 | 1300 | 1300 | 1300 | 1300 |  | 0.15 | 195 | 195 | 195
RP2KPAEG-Rockport 2 KP AEG | 2021-12-29 06:00 | DISPATCHABLE | 75.3924 | 1300 | 1300 | 1300 | 1300 |  | 0.15 | 195 | 195 | 195
RP2KPAEG-Rockport 2 KP AEG | 2021-12-29 07:00 | DISPATCHABLE | 79.0512 | 1300 | 1300 | 1300 | 1300 |  | 0.15 | 195 | 195 | 195
RP2KPAEG-Rockport 2 KP AEG | 2021-12-29 08:00 | DISPATCHABLE | 76.3584 | 1300 | 1300 | 1300 | 1300 |  | 0.15 | 195 | 195 | 195
RP2KPAEG-Rockport 2 KP AEG | 2021-12-29 09:00 | DISPATCHABLE | 86.7498 | 1300 | 1300 | 1300 | 1300 |  | 0.15 | 195 | 195 | 195
RP2KPAEG-Rockport 2 KP AEG | 2021-12-29 10:00 | DISPATCHABLE | 76.9656 | 1300 | 1300 | 1300 | 1300 |  | 0.15 | 195 | 195 | 195
RP2KPAEG-Rockport 2 KP AEG | 2021-12-29 11:00 | DISPATCHABLE | 84.8604 | 1300 | 1300 | 1300 | 1300 |  | 0.15 | 195 | 195 | 195
RP2KPAEG-Rockport 2 KP AEG | 2021-12-29 12:00 | DISPATCHABLE | 83.7858 | 1300 | 1300 | 1300 | 1300 |  | 0.15 | 195 | 195 | 195
RP2KPAEG-Rockport 2 KP AEG | 2021-12-29 13:00 | DISPATCHABLE | 75.5712 | 1300 | 1300 | 1300 | 1300 |  | 0.15 | 195 | 195 | 195
RP2KPAEG-Rockport 2 KP AEG | 2021-12-29 14:00 | DISPATCHABLE | 78.2274 | 1300 | 1300 | 1300 | 1300 |  | 0.15 | 195 | 195 | 195
RP2KPAEG-Rockport 2 KP AEG | 2021-12-29 15:00 | DISPATCHABLE | 77.1954 | 1300 | 1300 | 1300 | 1300 |  | 0.15 | 195 | 195 | 195
RP2KPAEG-Rockport 2 KP AEG | 2021-12-29 16:00 | DISPATCHABLE | 77.6424 | 1300 | 1300 | 1300 | 1300 |  | 0.15 | 195 | 195 | 195
RP2KPAEG-Rockport 2 KP AEG | 2021-12-29 17:00 | DISPATCHABLE | 85.4538 | 1300 | 1300 | 1300 | 1300 |  | 0.15 | 195 | 195 | 195
RP2KPAEG-Rockport 2 KP AEG | 2021-12-29 18:00 | DISPATCHABLE | 109.7316 | 1300 | 1300 | 1300 | 1300 |  | 0.15 | 195 | 195 | 195
RP2KPAEG-Rockport 2 KP AEG | 2021-12-29 19:00 | DISPATCHABLE | 135.8718 | 1300 | 1300 | 1300 | 1300 |  | 0.15 | 195 | 195 | 195
RP2KPAEG-Rockport 2 KP AEG | 2021-12-29 20:00 | DISPATCHABLE | 136.9938 | 1300 | 1300 | 1300 | 1300 |  | 0.15 | 195 | 195 | 195
RP2KPAEG-Rockport 2 KP AEG | 2021-12-29 21:00 | DISPATCHABLE | 132.3078 | 1300 | 1300 | 1300 | 1300 |  | 0.15 | 195 | 195 | 195
RP2KPAEG-Rockport 2 KP AEG | 2021-12-29 22:00 | DISPATCHABLE | 114.9414 | 1300 | 1300 | 1300 | 1300 |  | 0.15 | 195 | 195 | 195
RP2KPAEG-Rockport 2 KP AEG | 2021-12-29 23:00 | DISPATCHABLE | 80.0346 | 1300 | 1300 | 1300 | 1300 |  | 0.15 | 195 | 195 | 195
RP2KPAEG-Rockport 2 KP AEG | 2021-12-30 | DISPATCHABLE | 76.164 | 1300 | 1300 | 1300 | 1300 |  | 0.15 | 195 | 195 | 195
RP2KPAEG-Rockport 2 KP AEG | 2021-12-30 01:00 | DISPATCHABLE | 76.2276 | 1300 | 1300 | 1300 | 1300 |  | 0.15 | 195 | 195 | 195
RP2KPAEG-Rockport 2 KP AEG | 2021-12-30 02:00 | DISPATCHABLE | 76.1124 | 1300 | 1300 | 1300 | 1300 |  | 0.15 | 195 | 195 | 195
RP2KPAEG-Rockport 2 KP AEG | 2021-12-30 03:00 | DISPATCHABLE | 76.1652 | 1300 | 1300 | 1300 | 1300 |  | 0.15 | 195 | 195 | 195
RP2KPAEG-Rockport 2 KP AEG | 2021-12-30 04:00 | DISPATCHABLE | 76.1868 | 1300 | 1300 | 1300 | 1300 |  | 0.15 | 195 | 195 | 195
RP2KPAEG-Rockport 2 KP AEG | 2021-12-30 05:00 | DISPATCHABLE | 81.522 | 1300 | 1300 | 1300 | 1300 |  | 0.15 | 195 | 195 | 195
RP2KPAEG-Rockport 2 KP AEG | 2021-12-30 06:00 | DISPATCHABLE | 78.0816 | 1300 | 1300 | 1300 | 1300 |  | 0.15 | 195 | 195 | 195
RP2KPAEG-Rockport 2 KP AEG | 2021-12-30 07:00 | DISPATCHABLE | 75.4284 | 1300 | 1300 | 1300 | 1300 |  | 0.15 | 195 | 195 | 195
RP2KPAEG-Rockport 2 KP AEG | 2021-12-30 08:00 | DISPATCHABLE | 77.1756 | 1300 | 1300 | 1300 | 1300 |  | 0.15 | 195 | 195 | 195
RP2KPAEG-Rockport 2 KP AEG | 2021-12-30 09:00 | DISPATCHABLE | 94.3548 | 1300 | 1300 | 1300 | 1300 |  | 0.15 | 195 | 195 | 195
RP2KPAEG-Rockport 2 KP AEG | 2021-12-30 10:00 | DISPATCHABLE | 101.7564 | 1300 | 1300 | 1300 | 1300 |  | 0.15 | 195 | 195 | 195
RP2KPAEG-Rockport 2 KP AEG | 2021-12-30 11:00 | DISPATCHABLE | 102.0384 | 1300 | 1300 | 1300 | 1300 |  | 0.15 | 195 | 195 | 195
RP2KPAEG-Rockport 2 KP AEG | 2021-12-30 12:00 | DISPATCHABLE | 127.9128 | 1300 | 1300 | 1300 | 1300 |  | 0.15 | 195 | 195 | 195
RP2KPAEG-Rockport 2 KP AEG | 2021-12-30 13:00 | DISPATCHABLE | 125.868 | 1300 | 1300 | 1300 | 1300 |  | 0.15 | 195 | 195 | 195
RP2KPAEG-Rockport 2 KP AEG | 2021-12-30 14:00 | DISPATCHABLE | 127.866 | 1300 | 1300 | 1300 | 1300 |  | 0.15 | 195 | 195 | 195
RP2KPAEG-Rockport 2 KP AEG | 2021-12-30 15:00 | DISPATCHABLE | 101.6364 | 1300 | 1300 | 1300 | 1300 |  | 0.15 | 195 | 195 | 195
RP2KPAEG-Rockport 2 KP AEG | 2021-12-30 16:00 | DISPATCHABLE | 76.2324 | 1300 | 1300 | 1300 | 1300 |  | 0.15 | 195 | 195 | 195
RP2KPAEG-Rockport 2 KP AEG | 2021-12-30 17:00 | DISPATCHABLE | 76.6524 | 1300 | 1300 | 1300 | 1300 |  | 0.15 | 195 | 195 | 195
RP2KPAEG-Rockport 2 KP AEG | 2021-12-30 18:00 | DISPATCHABLE | 83.8428 | 1300 | 1300 | 1300 | 1300 |  | 0.15 | 195 | 195 | 195
RP2KPAEG-Rockport 2 KP AEG | 2021-12-30 19:00 | DISPATCHABLE | 99.2208 | 1300 | 1300 | 1300 | 1300 |  | 0.15 | 195 | 195 | 195
RP2KPAEG-Rockport 2 KP AEG | 2021-12-30 20:00 | DISPATCHABLE | 102.6708 | 1300 | 1300 | 1300 | 1300 |  | 0.15 | 195 | 195 | 195
RP2KPAEG-Rockport 2 KP AEG | 2021-12-30 21:00 | DISPATCHABLE | 99.4428 | 1300 | 1300 | 1300 | 1300 |  | 0.15 | 195 | 195 | 195
RP2KPAEG-Rockport 2 KP AEG | 2021-12-30 22:00 | DISPATCHABLE | 75.708 | 1300 | 1300 | 1300 | 1300 |  | 0.15 | 195 | 195 | 195
RP2KPAEG-Rockport 2 KP AEG | 2021-12-30 23:00 | DISPATCHABLE | 76.0224 | 1300 | 1300 | 1300 | 1300 |  | 0.15 | 195 | 195 | 195
RP2KPAEG-Rockport 2 KP AEG | 2021-12-31 | DISPATCHABLE | 75.8844 | 1300 | 1300 | 1300 | 1300 |  | 0.15 | 195 | 195 | 195
RP2KPAEG-Rockport 2 KP AEG | 2021-12-31 01:00 | DISPATCHABLE | 76.0248 | 1300 | 1300 | 1300 | 1300 |  | 0.15 | 195 | 195 | 195
RP2KPAEG-Rockport 2 KP AEG | 2021-12-31 02:00 | DISPATCHABLE | 76.2312 | 1300 | 1300 | 1300 | 1300 |  | 0.15 | 195 | 195 | 195
RP2KPAEG-Rockport 2 KP AEG | 2021-12-31 03:00 | DISPATCHABLE | 76.0728 | 1300 | 1300 | 1300 | 1300 |  | 0.15 | 195 | 195 | 195
RP2KPAEG-Rockport 2 KP AEG | 2021-12-31 04:00 | DISPATCHABLE | 76.0476 | 1300 | 1300 | 1300 | 1300 |  | 0.15 | 195 | 195 | 195
RP2KPAEG-Rockport 2 KP AEG | 2021-12-31 05:00 | DISPATCHABLE | 75.9792 | 1300 | 1300 | 1300 | 1300 |  | 0.15 | 195 | 195 | 195
RP2KPAEG-Rockport 2 KP AEG | 2021-12-31 06:00 | DISPATCHABLE | 75.7728 | 1300 | 1300 | 1300 | 1300 |  | 0.15 | 195 | 195 | 195
RP2KPAEG-Rockport 2 KP AEG | 2021-12-31 07:00 | DISPATCHABLE | 75.8412 | 1300 | 1300 | 1300 | 1300 |  | 0.15 | 195 | 195 | 195
RP2KPAEG-Rockport 2 KP AEG | 2021-12-31 08:00 | DISPATCHABLE | 76.0164 | 1300 | 1300 | 1300 | 1300 |  | 0.15 | 195 | 195 | 195
RP2KPAEG-Rockport 2 KP AEG | 2021-12-31 09:00 | DISPATCHABLE | 75.9792 | 1300 | 1300 | 1300 | 1300 |  | 0.15 | 195 | 195 | 195
RP2KPAEG-Rockport 2 KP AEG | 2021-12-31 10:00 | DISPATCHABLE | 76.0356 | 1300 | 1300 | 1300 | 1300 |  | 0.15 | 195 | 195 | 195
RP2KPAEG-Rockport 2 KP AEG | 2021-12-31 11:00 | DISPATCHABLE | 75.9348 | 1300 | 1300 | 1300 | 1300 |  | 0.15 | 195 | 195 | 195
RP2KPAEG-Rockport 2 KP AEG | 2021-12-31 12:00 | DISPATCHABLE | 75.9684 | 1300 | 1300 | 1300 | 1300 |  | 0.15 | 195 | 195 | 195
RP2KPAEG-Rockport 2 KP AEG | 2021-12-31 13:00 | DISPATCHABLE | 75.9252 | 1300 | 1300 | 1300 | 1300 |  | 0.15 | 195 | 195 | 195
RP2KPAEG-Rockport 2 KP AEG | 2021-12-31 14:00 | DISPATCHABLE | 76.0056 | 1300 | 1300 | 1300 | 1300 |  | 0.15 | 195 | 195 | 195
RP2KPAEG-Rockport 2 KP AEG | 2021-12-31 15:00 | DISPATCHABLE | 75.9072 | 1300 | 1300 | 1300 | 1300 |  | 0.15 | 195 | 195 | 195
RP2KPAEG-Rockport 2 KP AEG | 2021-12-31 16:00 | DISPATCHABLE | 75.9312 | 1300 | 1300 | 1300 | 1300 |  | 0.15 | 195 | 195 | 195
RP2KPAEG-Rockport 2 KP AEG | 2021-12-31 17:00 | DISPATCHABLE | 75.6444 | 1300 | 1300 | 1300 | 1300 |  | 0.15 | 195 | 195 | 195
RP2KPAEG-Rockport 2 KP AEG | 2021-12-31 18:00 | DISPATCHABLE | 75.4728 | 1300 | 1300 | 1300 | 1300 |  | 0.15 | 195 | 195 | 195
RP2KPAEG-Rockport 2 KP AEG | 2021-12-31 19:00 | DISPATCHABLE | 75.1008 | 1300 | 1300 | 1300 | 1300 |  | 0.15 | 195 | 195 | 195
RP2KPAEG-Rockport 2 KP AEG | 2021-12-31 20:00 | DISPATCHABLE | 75.2328 | 1300 | 1300 | 1300 | 1300 |  | 0.15 | 195 | 195 | 195
RP2KPAEG-Rockport 2 KP AEG | 2021-12-31 21:00 | DISPATCHABLE | 75.264 | 1300 | 1300 | 1300 | 1300 |  | 0.15 | 195 | 195 | 195
RP2KPAEG-Rockport 2 KP AEG | 2021-12-31 22:00 | DISPATCHABLE | 75.0672 | 1300 | 1300 | 1300 | 1300 |  | 0.15 | 195 | 195 | 195
RP2KPAEG-Rockport 2 KP AEG | 2021-12-31 23:00 | DISPATCHABLE | 74.826 | 1300 | 1300 | 1300 | 1300 |  | 0.15 | 195 | 195 | 195
RP2KPAEG-Rockport 2 KP AEG | 2022-01-01 | DISPATCHABLE | 75.18 | 1300 | 1300 | 1300 | 1300 |  | 0.15 | 195 | 195 | 195

## Net Gen
Paste as values the Net Gen data from Power Tracker into A4. It will automatically copy over to the KPCo Gen Data tab. DON'T FORGET TO COPY THE FORMULAS DOWN IN COLUMNS J-M OF THE MM-YY KPCO GEN DATA SHEET (AROUND ROW 3600)
Snapshot Name | Entity Id | End Date | Gross | Net | Aux | Non. Gen. Aux | Capability Low Limit | Capability High Limit | Settle. Low Limit | Settle. High Lmit | Scrubbers | Penalty Factor | Dependable Capability | Settle. Dep. Capability | Control Mode | Is Modified | Modifier | Modified Date
38976-MKT Actual December 2021 | 89040101-Big Sandy 1 | 2021-12-01 01:00 | 0 | 0 | 3.581 | 3.581 | 0 | 0 | 0 | 0 |  | 0 | 0 | 295 | OFFLINE | N | s277154 | 2021-12-16 15:39
38976-MKT Actual December 2021 | 89040101-Big Sandy 1 | 2021-12-01 02:00 | 0 | 0 | 3.615 | 3.615 | 0 | 0 | 0 | 0 |  | 0 | 0 | 295 | OFFLINE | N | s277154 | 2022-01-03 14:26
38976-MKT Actual December 2021 | 89040101-Big Sandy 1 | 2021-12-01 03:00 | 0 | 0 | 3.616 | 3.616 | 0 | 0 | 0 | 0 |  | 0 | 0 | 295 | OFFLINE | N | s277154 | 2022-01-03 14:26
38976-MKT Actual December 2021 | 89040101-Big Sandy 1 | 2021-12-01 04:00 | 0 | 0 | 3.622 | 3.622 | 0 | 0 | 0 | 0 |  | 0 | 0 | 295 | OFFLINE | N | s277154 | 2022-01-03 14:26
38976-MKT Actual December 2021 | 89040101-Big Sandy 1 | 2021-12-01 05:00 | 0 | 0 | 3.685 | 3.685 | 0 | 0 | 0 | 0 |  | 0 | 0 | 295 | OFFLINE | N | s277154 | 2022-01-03 14:26
38976-MKT Actual December 2021 | 89040101-Big Sandy 1 | 2021-12-01 06:00 | 0 | 0 | 3.669 | 3.669 | 0 | 0 | 0 | 0 |  | 0 | 0 | 295 | OFFLINE | N | s277154 | 2022-01-03 14:26
38976-MKT Actual December 2021 | 89040101-Big Sandy 1 | 2021-12-01 07:00 | 0 | 0 | 3.591 | 3.591 | 0 | 0 | 0 | 0 |  | 0 | 0 | 295 | OFFLINE | N | s277154 | 2022-01-03 14:26
38976-MKT Actual December 2021 | 89040101-Big Sandy 1 | 2021-12-01 08:00 | 0 | 0 | 3.579 | 3.579 | 0 | 0 | 0 | 0 |  | 0 | 0 | 295 | OFFLINE | N | s277154 | 2022-01-03 14:26
38976-MKT Actual December 2021 | 89040101-Big Sandy 1 | 2021-12-01 09:00 | 0 | 0 | 3.584 | 3.584 | 0 | 0 | 0 | 0 |  | 0 | 0 | 295 | OFFLINE | N | s277154 | 2022-01-03 14:26
38976-MKT Actual December 2021 | 89040101-Big Sandy 1 | 2021-12-01 10:00 | 0 | 0 | 3.541 | 3.541 | 0 | 0 | 0 | 0 |  | 0 | 0 | 295 | OFFLINE | N | s277154 | 2022-01-03 14:26
38976-MKT Actual December 2021 | 89040101-Big Sandy 1 | 2021-12-01 11:00 | 0 | 0 | 3.483 | 3.483 | 0 | 0 | 0 | 0 |  | 0 | 0 | 295 | OFFLINE | N | s277154 | 2022-01-03 14:26
38976-MKT Actual December 2021 | 89040101-Big Sandy 1 | 2021-12-01 12:00 | 0 | 0 | 3.456 | 3.456 | 0 | 0 | 0 | 0 |  | 0 | 0 | 295 | OFFLINE | N | s277154 | 2022-01-03 14:26
38976-MKT Actual December 2021 | 89040101-Big Sandy 1 | 2021-12-01 13:00 | 0 | 0 | 3.444 | 3.444 | 0 | 0 | 0 | 0 |  | 0 | 0 | 295 | OFFLINE | N | s277154 | 2022-01-03 14:26
38976-MKT Actual December 2021 | 89040101-Big Sandy 1 | 2021-12-01 14:00 | 0 | 0 | 3.394 | 3.394 | 0 | 0 | 0 | 0 |  | 0 | 0 | 295 | OFFLINE | N | s277154 | 2022-01-03 14:26
38976-MKT Actual December 2021 | 89040101-Big Sandy 1 | 2021-12-01 15:00 | 0 | 0 | 3.396 | 3.396 | 0 | 0 | 0 | 0 |  | 0 | 0 | 295 | OFFLINE | N | s277154 | 2022-01-03 14:26
38976-MKT Actual December 2021 | 89040101-Big Sandy 1 | 2021-12-01 16:00 | 0 | 0 | 3.386 | 3.386 | 0 | 0 | 0 | 0 |  | 0 | 0 | 295 | OFFLINE | N | s277154 | 2022-01-03 14:26
38976-MKT Actual December 2021 | 89040101-Big Sandy 1 | 2021-12-01 17:00 | 0 | 0 | 3.382 | 3.382 | 0 | 0 | 0 | 0 |  | 0 | 0 | 295 | OFFLINE | N | s277154 | 2022-01-03 14:26
38976-MKT Actual December 2021 | 89040101-Big Sandy 1 | 2021-12-01 18:00 | 0 | 0 | 3.389 | 3.389 | 0 | 0 | 0 | 0 |  | 0 | 0 | 295 | OFFLINE | N | s277154 | 2022-01-03 14:26
38976-MKT Actual December 2021 | 89040101-Big Sandy 1 | 2021-12-01 19:00 | 0 | 0 | 3.393 | 3.393 | 0 | 0 | 0 | 0 |  | 0 | 0 | 295 | OFFLINE | N | s277154 | 2022-01-03 14:26
38976-MKT Actual December 2021 | 89040101-Big Sandy 1 | 2021-12-01 20:00 | 0 | 0 | 3.408 | 3.408 | 0 | 0 | 0 | 0 |  | 0 | 0 | 295 | OFFLINE | N | s277154 | 2022-01-03 14:26
38976-MKT Actual December 2021 | 89040101-Big Sandy 1 | 2021-12-01 21:00 | 0 | 0 | 3.431 | 3.431 | 0 | 0 | 0 | 0 |  | 0 | 0 | 295 | OFFLINE | N | s277154 | 2022-01-03 14:26
38976-MKT Actual December 2021 | 89040101-Big Sandy 1 | 2021-12-01 22:00 | 0 | 0 | 3.438 | 3.438 | 0 | 0 | 0 | 0 |  | 0 | 0 | 295 | OFFLINE | N | s277154 | 2022-01-03 14:26
38976-MKT Actual December 2021 | 89040101-Big Sandy 1 | 2021-12-01 23:00 | 0 | 0 | 3.405 | 3.405 | 0 | 0 | 0 | 0 |  | 0 | 0 | 295 | OFFLINE | N | s277154 | 2022-01-03 14:26
38976-MKT Actual December 2021 | 89040101-Big Sandy 1 | 2021-12-02 | 0 | 0 | 3.365 | 3.365 | 0 | 0 | 0 | 0 |  | 0 | 0 | 295 | OFFLINE | N | s277154 | 2022-01-03 14:26
38976-MKT Actual December 2021 | 89040101-Big Sandy 1 | 2021-12-02 01:00 | 0 | 0 | 3.378 | 3.378 | 0 | 0 | 0 | 0 |  | 0 | 0 | 295 | OFFLINE | N | s277154 | 2022-01-03 14:26
38976-MKT Actual December 2021 | 89040101-Big Sandy 1 | 2021-12-02 02:00 | 0 | 0 | 3.357 | 3.357 | 0 | 0 | 0 | 0 |  | 0 | 0 | 295 | OFFLINE | N | s277154 | 2022-01-03 14:26
38976-MKT Actual December 2021 | 89040101-Big Sandy 1 | 2021-12-02 03:00 | 0 | 0 | 3.33 | 3.33 | 0 | 0 | 0 | 0 |  | 0 | 0 | 295 | OFFLINE | N | s277154 | 2022-01-03 14:26
38976-MKT Actual December 2021 | 89040101-Big Sandy 1 | 2021-12-02 04:00 | 0 | 0 | 3.337 | 3.337 | 0 | 0 | 0 | 0 |  | 0 | 0 | 295 | OFFLINE | N | s277154 | 2022-01-03 14:26
38976-MKT Actual December 2021 | 89040101-Big Sandy 1 | 2021-12-02 05:00 | 0 | 0 | 3.378 | 3.378 | 0 | 0 | 0 | 0 |  | 0 | 0 | 295 | OFFLINE | N | s277154 | 2022-01-03 14:26
38976-MKT Actual December 2021 | 89040101-Big Sandy 1 | 2021-12-02 06:00 | 0 | 0 | 3.353 | 3.353 | 0 | 0 | 0 | 0 |  | 0 | 0 | 295 | OFFLINE | N | s277154 | 2022-01-03 14:26
38976-MKT Actual December 2021 | 89040101-Big Sandy 1 | 2021-12-02 07:00 | 0 | 0 | 3.296 | 3.296 | 0 | 0 | 0 | 0 |  | 0 | 0 | 295 | OFFLINE | N | s277154 | 2022-01-03 14:26
38976-MKT Actual December 2021 | 89040101-Big Sandy 1 | 2021-12-02 08:00 | 0 | 0 | 3.274 | 3.274 | 0 | 0 | 0 | 0 |  | 0 | 0 | 295 | OFFLINE | N | s277154 | 2022-01-03 14:26
38976-MKT Actual December 2021 | 89040101-Big Sandy 1 | 2021-12-02 09:00 | 0 | 0 | 2.002 | 2.002 | 0 | 0 | 0 | 0 |  | 0 | 0 | 295 | OFFLINE | N | s277154 | 2022-01-03 14:26
38976-MKT Actual December 2021 | 89040101-Big Sandy 1 | 2021-12-02 10:00 | 0 | 0 | 0.966 | 0.966 | 0 | 0 | 0 | 0 |  | 0 | 0 | 295 | OFFLINE | N | s277154 | 2022-01-03 14:26
38976-MKT Actual December 2021 | 89040101-Big Sandy 1 | 2021-12-02 11:00 | 0 | 0 | 0.97 | 0.97 | 0 | 0 | 0 | 0 |  | 0 | 0 | 295 | OFFLINE | N | s277154 | 2022-01-03 14:26
38976-MKT Actual December 2021 | 89040101-Big Sandy 1 | 2021-12-02 12:00 | 0 | 0 | 0.971 | 0.971 | 0 | 0 | 0 | 0 |  | 0 | 0 | 295 | OFFLINE | N | s277154 | 2022-01-03 14:26
38976-MKT Actual December 2021 | 89040101-Big Sandy 1 | 2021-12-02 13:00 | 0 | 0 | 0.981 | 0.981 | 0 | 0 | 0 | 0 |  | 0 | 0 | 295 | OFFLINE | N | s277154 | 2022-01-03 14:26
38976-MKT Actual December 2021 | 89040101-Big Sandy 1 | 2021-12-02 14:00 | 0 | 0 | 0.956 | 0.956 | 0 | 0 | 0 | 0 |  | 0 | 0 | 295 | OFFLINE | N | s277154 | 2022-01-03 14:26
38976-MKT Actual December 2021 | 89040101-Big Sandy 1 | 2021-12-02 15:00 | 0 | 0 | 0.956 | 0.956 | 0 | 0 | 0 | 0 |  | 0 | 0 | 295 | OFFLINE | N | s277154 | 2022-01-03 14:26
38976-MKT Actual December 2021 | 89040101-Big Sandy 1 | 2021-12-02 16:00 | 0 | 0 | 0.985 | 0.985 | 0 | 0 | 0 | 0 |  | 0 | 0 | 295 | OFFLINE | N | s277154 | 2022-01-03 14:26
38976-MKT Actual December 2021 | 89040101-Big Sandy 1 | 2021-12-02 17:00 | 0 | 0 | 0.958 | 0.958 | 0 | 0 | 0 | 0 |  | 0 | 0 | 295 | OFFLINE | N | s277154 | 2022-01-03 14:26
38976-MKT Actual December 2021 | 89040101-Big Sandy 1 | 2021-12-02 18:00 | 0 | 0 | 0.967 | 0.967 | 0 | 0 | 0 | 0 |  | 0 | 0 | 295 | OFFLINE | N | s277154 | 2022-01-03 14:26
38976-MKT Actual December 2021 | 89040101-Big Sandy 1 | 2021-12-02 19:00 | 0 | 0 | 0.985 | 0.985 | 0 | 0 | 0 | 0 |  | 0 | 0 | 295 | OFFLINE | N | s277154 | 2022-01-03 14:26
38976-MKT Actual December 2021 | 89040101-Big Sandy 1 | 2021-12-02 20:00 | 0 | 0 | 0.983 | 0.983 | 0 | 0 | 0 | 0 |  | 0 | 0 | 295 | OFFLINE | N | s277154 | 2022-01-03 14:26
38976-MKT Actual December 2021 | 89040101-Big Sandy 1 | 2021-12-02 21:00 | 0 | 0 | 0.976 | 0.976 | 0 | 0 | 0 | 0 |  | 0 | 0 | 295 | OFFLINE | N | s277154 | 2022-01-03 14:26
38976-MKT Actual December 2021 | 89040101-Big Sandy 1 | 2021-12-02 22:00 | 0 | 0 | 0.987 | 0.987 | 0 | 0 | 0 | 0 |  | 0 | 0 | 295 | OFFLINE | N | s277154 | 2022-01-03 14:26
38976-MKT Actual December 2021 | 89040101-Big Sandy 1 | 2021-12-02 23:00 | 0 | 0 | 1.003 | 1.003 | 0 | 0 | 0 | 0 |  | 0 | 0 | 295 | OFFLINE | N | s277154 | 2022-01-03 14:26
38976-MKT Actual December 2021 | 89040101-Big Sandy 1 | 2021-12-03 | 0 | 0 | 1.013 | 1.013 | 0 | 0 | 0 | 0 |  | 0 | 0 | 295 | OFFLINE | N | s277154 | 2022-01-03 14:26
38976-MKT Actual December 2021 | 89040101-Big Sandy 1 | 2021-12-03 01:00 | 0 | 0 | 1.053 | 1.053 | 0 | 0 | 0 | 0 |  | 0 | 0 | 295 | OFFLINE | N | s277154 | 2022-01-03 14:26
38976-MKT Actual December 2021 | 89040101-Big Sandy 1 | 2021-12-03 02:00 | 0 | 0 | 1.027 | 1.027 | 0 | 0 | 0 | 0 |  | 0 | 0 | 295 | OFFLINE | N | s277154 | 2022-01-03 14:26
38976-MKT Actual December 2021 | 89040101-Big Sandy 1 | 2021-12-03 03:00 | 0 | 0 | 1.028 | 1.028 | 0 | 0 | 0 | 0 |  | 0 | 0 | 295 | OFFLINE | N | s277154 | 2022-01-03 14:26
38976-MKT Actual December 2021 | 89040101-Big Sandy 1 | 2021-12-03 04:00 | 0 | 0 | 1.06 | 1.06 | 0 | 0 | 0 | 0 |  | 0 | 0 | 295 | OFFLINE | N | s277154 | 2022-01-03 14:26
38976-MKT Actual December 2021 | 89040101-Big Sandy 1 | 2021-12-03 05:00 | 0 | 0 | 1.062 | 1.062 | 0 | 0 | 0 | 0 |  | 0 | 0 | 295 | OFFLINE | N | s277154 | 2022-01-03 14:26
38976-MKT Actual December 2021 | 89040101-Big Sandy 1 | 2021-12-03 06:00 | 0 | 0 | 1.057 | 1.057 | 0 | 0 | 0 | 0 |  | 0 | 0 | 295 | OFFLINE | N | s277154 | 2022-01-03 14:26
38976-MKT Actual December 2021 | 89040101-Big Sandy 1 | 2021-12-03 07:00 | 0 | 0 | 1.062 | 1.062 | 0 | 0 | 0 | 0 |  | 0 | 0 | 295 | OFFLINE | N | s277154 | 2022-01-03 14:26
38976-MKT Actual December 2021 | 89040101-Big Sandy 1 | 2021-12-03 08:00 | 0 | 0 | 1.081 | 1.081 | 0 | 0 | 0 | 0 |  | 0 | 0 | 295 | OFFLINE | N | s277154 | 2022-01-03 14:26
38976-MKT Actual December 2021 | 89040101-Big Sandy 1 | 2021-12-03 09:00 | 0 | 0 | 1.009 | 1.009 | 0 | 0 | 0 | 0 |  | 0 | 0 | 295 | OFFLINE | N | s277154 | 2022-01-03 14:26
38976-MKT Actual December 2021 | 89040101-Big Sandy 1 | 2021-12-03 10:00 | 0 | 0 | 1.042 | 1.042 | 0 | 0 | 0 | 0 |  | 0 | 0 | 295 | OFFLINE | N | s277154 | 2022-01-03 14:26
38976-MKT Actual December 2021 | 89040101-Big Sandy 1 | 2021-12-03 11:00 | 0 | 0 | 1.062 | 1.062 | 0 | 0 | 0 | 0 |  | 0 | 0 | 295 | OFFLINE | N | s277154 | 2022-01-03 14:26
38976-MKT Actual December 2021 | 89040101-Big Sandy 1 | 2021-12-03 12:00 | 0 | 0 | 0.988 | 0.988 | 0 | 0 | 0 | 0 |  | 0 | 0 | 295 | OFFLINE | N | s277154 | 2022-01-03 14:26
38976-MKT Actual December 2021 | 89040101-Big Sandy 1 | 2021-12-03 13:00 | 0 | 0 | 0.98 | 0.98 | 0 | 0 | 0 | 0 |  | 0 | 0 | 295 | OFFLINE | N | s277154 | 2022-01-03 14:26
38976-MKT Actual December 2021 | 89040101-Big Sandy 1 | 2021-12-03 14:00 | 0 | 0 | 0.977 | 0.977 | 0 | 0 | 0 | 0 |  | 0 | 0 | 295 | OFFLINE | N | s277154 | 2022-01-03 14:26
38976-MKT Actual December 2021 | 89040101-Big Sandy 1 | 2021-12-03 15:00 | 0 | 0 | 1.024 | 1.024 | 0 | 0 | 0 | 0 |  | 0 | 0 | 295 | OFFLINE | N | s277154 | 2022-01-03 14:26
38976-MKT Actual December 2021 | 89040101-Big Sandy 1 | 2021-12-03 16:00 | 0 | 0 | 0.993 | 0.993 | 0 | 0 | 0 | 0 |  | 0 | 0 | 295 | OFFLINE | N | s277154 | 2022-01-03 14:26
38976-MKT Actual December 2021 | 89040101-Big Sandy 1 | 2021-12-03 17:00 | 0 | 0 | 0.987 | 0.987 | 0 | 0 | 0 | 0 |  | 0 | 0 | 295 | OFFLINE | N | s277154 | 2022-01-03 14:26
38976-MKT Actual December 2021 | 89040101-Big Sandy 1 | 2021-12-03 18:00 | 0 | 0 | 0.976 | 0.976 | 0 | 0 | 0 | 0 |  | 0 | 0 | 295 | OFFLINE | N | s277154 | 2022-01-03 14:26
38976-MKT Actual December 2021 | 89040101-Big Sandy 1 | 2021-12-03 19:00 | 0 | 0 | 0.982 | 0.982 | 0 | 0 | 0 | 0 |  | 0 | 0 | 295 | OFFLINE | N | s277154 | 2022-01-03 14:26
38976-MKT Actual December 2021 | 89040101-Big Sandy 1 | 2021-12-03 20:00 | 0 | 0 | 1.009 | 1.009 | 0 | 0 | 0 | 0 |  | 0 | 0 | 295 | OFFLINE | N | s277154 | 2022-01-03 14:26
38976-MKT Actual December 2021 | 89040101-Big Sandy 1 | 2021-12-03 21:00 | 0 | 0 | 0.997 | 0.997 | 0 | 0 | 0 | 0 |  | 0 | 0 | 295 | OFFLINE | N | s277154 | 2022-01-03 14:26
38976-MKT Actual December 2021 | 89040101-Big Sandy 1 | 2021-12-03 22:00 | 0 | 0 | 1.002 | 1.002 | 0 | 0 | 0 | 0 |  | 0 | 0 | 295 | OFFLINE | N | s277154 | 2022-01-03 14:26
38976-MKT Actual December 2021 | 89040101-Big Sandy 1 | 2021-12-03 23:00 | 0 | 0 | 1.023 | 1.023 | 0 | 0 | 0 | 0 |  | 0 | 0 | 295 | OFFLINE | N | s277154 | 2022-01-03 14:26
38976-MKT Actual December 2021 | 89040101-Big Sandy 1 | 2021-12-04 | 0 | 0 | 1.025 | 1.025 | 0 | 0 | 0 | 0 |  | 0 | 0 | 295 | OFFLINE | N | s277154 | 2022-01-03 14:26
38976-MKT Actual December 2021 | 89040101-Big Sandy 1 | 2021-12-04 01:00 | 0 | 0 | 1.035 | 1.035 | 0 | 0 | 0 | 0 |  | 0 | 0 | 295 | OFFLINE | N | s277154 | 2022-01-03 14:26
38976-MKT Actual December 2021 | 89040101-Big Sandy 1 | 2021-12-04 02:00 | 0 | 0 | 1.037 | 1.037 | 0 | 0 | 0 | 0 |  | 0 | 0 | 295 | OFFLINE | N | s277154 | 2022-01-03 14:26
38976-MKT Actual December 2021 | 89040101-Big Sandy 1 | 2021-12-04 03:00 | 0 | 0 | 1.055 | 1.055 | 0 | 0 | 0 | 0 |  | 0 | 0 | 295 | OFFLINE | N | s277154 | 2022-01-03 14:26
38976-MKT Actual December 2021 | 89040101-Big Sandy 1 | 2021-12-04 04:00 | 0 | 0 | 1.059 | 1.059 | 0 | 0 | 0 | 0 |  | 0 | 0 | 295 | OFFLINE | N | s277154 | 2022-01-03 14:26
38976-MKT Actual December 2021 | 89040101-Big Sandy 1 | 2021-12-04 05:00 | 0 | 0 | 1.051 | 1.051 | 0 | 0 | 0 | 0 |  | 0 | 0 | 295 | OFFLINE | N | s277154 | 2022-01-03 14:26
38976-MKT Actual December 2021 | 89040101-Big Sandy 1 | 2021-12-04 06:00 | 0 | 0 | 1.047 | 1.047 | 0 | 0 | 0 | 0 |  | 0 | 0 | 295 | OFFLINE | N | s277154 | 2022-01-03 14:26
38976-MKT Actual December 2021 | 89040101-Big Sandy 1 | 2021-12-04 07:00 | 0 | 0 | 1.061 | 1.061 | 0 | 0 | 0 | 0 |  | 0 | 0 | 295 | OFFLINE | N | s277154 | 2022-01-03 14:26
38976-MKT Actual December 2021 | 89040101-Big Sandy 1 | 2021-12-04 08:00 | 0 | 0 | 1.072 | 1.072 | 0 | 0 | 0 | 0 |  | 0 | 0 | 295 | OFFLINE | N | s277154 | 2022-01-03 14:26
38976-MKT Actual December 2021 | 89040101-Big Sandy 1 | 2021-12-04 09:00 | 0 | 0 | 1.051 | 1.051 | 0 | 0 | 0 | 0 |  | 0 | 0 | 295 | OFFLINE | N | s277154 | 2022-01-03 14:26
38976-MKT Actual December 2021 | 89040101-Big Sandy 1 | 2021-12-04 10:00 | 0 | 0 | 1.052 | 1.052 | 0 | 0 | 0 | 0 |  | 0 | 0 | 295 | OFFLINE | N | s277154 | 2022-01-03 14:26
38976-MKT Actual December 2021 | 89040101-Big Sandy 1 | 2021-12-04 11:00 | 0 | 0 | 1.025 | 1.025 | 0 | 0 | 0 | 0 |  | 0 | 0 | 295 | OFFLINE | N | s277154 | 2022-01-03 14:26
38976-MKT Actual December 2021 | 89040101-Big Sandy 1 | 2021-12-04 12:00 | 0 | 0 | 1.027 | 1.027 | 0 | 0 | 0 | 0 |  | 0 | 0 | 295 | OFFLINE | N | s277154 | 2022-01-03 14:26
38976-MKT Actual December 2021 | 89040101-Big Sandy 1 | 2021-12-04 13:00 | 0 | 0 | 1.011 | 1.011 | 0 | 0 | 0 | 0 |  | 0 | 0 | 295 | OFFLINE | N | s277154 | 2022-01-03 14:26
38976-MKT Actual December 2021 | 89040101-Big Sandy 1 | 2021-12-04 14:00 | 0 | 0 | 0.982 | 0.982 | 0 | 0 | 0 | 0 |  | 0 | 0 | 295 | OFFLINE | N | s277154 | 2022-01-03 14:26
38976-MKT Actual December 2021 | 89040101-Big Sandy 1 | 2021-12-04 15:00 | 0 | 0 | 0.989 | 0.989 | 0 | 0 | 0 | 0 |  | 0 | 0 | 295 | OFFLINE | N | s277154 | 2022-01-03 14:26
38976-MKT Actual December 2021 | 89040101-Big Sandy 1 | 2021-12-04 16:00 | 0 | 0 | 1.004 | 1.004 | 0 | 0 | 0 | 0 |  | 0 | 0 | 295 | OFFLINE | N | s277154 | 2022-01-03 14:26
38976-MKT Actual December 2021 | 89040101-Big Sandy 1 | 2021-12-04 17:00 | 0 | 0 | 1.004 | 1.004 | 0 | 0 | 0 | 0 |  | 0 | 0 | 295 | OFFLINE | N | s277154 | 2022-01-03 14:26
38976-MKT Actual December 2021 | 89040101-Big Sandy 1 | 2021-12-04 18:00 | 0 | 0 | 0.999 | 0.999 | 0 | 0 | 0 | 0 |  | 0 | 0 | 295 | OFFLINE | N | s277154 | 2022-01-03 14:26
38976-MKT Actual December 2021 | 89040101-Big Sandy 1 | 2021-12-04 19:00 | 0 | 0 | 1.016 | 1.016 | 0 | 0 | 0 | 0 |  | 0 | 0 | 295 | OFFLINE | N | s277154 | 2022-01-03 14:26
38976-MKT Actual December 2021 | 89040101-Big Sandy 1 | 2021-12-04 20:00 | 0 | 0 | 1.015 | 1.015 | 0 | 0 | 0 | 0 |  | 0 | 0 | 295 | OFFLINE | N | s277154 | 2022-01-03 14:26
38976-MKT Actual December 2021 | 89040101-Big Sandy 1 | 2021-12-04 21:00 | 0 | 0 | 1.036 | 1.036 | 0 | 0 | 0 | 0 |  | 0 | 0 | 295 | OFFLINE | N | s277154 | 2022-01-03 14:26
38976-MKT Actual December 2021 | 89040101-Big Sandy 1 | 2021-12-04 22:00 | 0 | 0 | 1.026 | 1.026 | 0 | 0 | 0 | 0 |  | 0 | 0 | 295 | OFFLINE | N | s277154 | 2022-01-03 14:26
38976-MKT Actual December 2021 | 89040101-Big Sandy 1 | 2021-12-04 23:00 | 0 | 0 | 1.056 | 1.056 | 0 | 0 | 0 | 0 |  | 0 | 0 | 295 | OFFLINE | N | s277154 | 2022-01-03 14:26
38976-MKT Actual December 2021 | 89040101-Big Sandy 1 | 2021-12-05 | 0 | 0 | 1.077 | 1.077 | 0 | 0 | 0 | 0 |  | 0 | 0 | 295 | OFFLINE | N | s277154 | 2022-01-03 14:26
38976-MKT Actual December 2021 | 89040101-Big Sandy 1 | 2021-12-05 01:00 | 0 | 0 | 1.087 | 1.087 | 0 | 0 | 0 | 0 |  | 0 | 0 | 295 | OFFLINE | N | s277154 | 2022-01-03 14:26
38976-MKT Actual December 2021 | 89040101-Big Sandy 1 | 2021-12-05 02:00 | 0 | 0 | 1.084 | 1.084 | 0 | 0 | 0 | 0 |  | 0 | 0 | 295 | OFFLINE | N | s277154 | 2022-01-03 14:26
38976-MKT Actual December 2021 | 89040101-Big Sandy 1 | 2021-12-05 03:00 | 0 | 0 | 1.104 | 1.104 | 0 | 0 | 0 | 0 |  | 0 | 0 | 295 | OFFLINE | N | s277154 | 2022-01-03 14:26
38976-MKT Actual December 2021 | 89040101-Big Sandy 1 | 2021-12-05 04:00 | 0 | 0 | 1.118 | 1.118 | 0 | 0 | 0 | 0 |  | 0 | 0 | 295 | OFFLINE | N | s277154 | 2022-01-03 14:26
38976-MKT Actual December 2021 | 89040101-Big Sandy 1 | 2021-12-05 05:00 | 0 | 0 | 1.12 | 1.12 | 0 | 0 | 0 | 0 |  | 0 | 0 | 295 | OFFLINE | N | s277154 | 2022-01-03 14:26
38976-MKT Actual December 2021 | 89040101-Big Sandy 1 | 2021-12-05 06:00 | 0 | 0 | 1.108 | 1.108 | 0 | 0 | 0 | 0 |  | 0 | 0 | 295 | OFFLINE | N | s277154 | 2022-01-03 14:26
38976-MKT Actual December 2021 | 89040101-Big Sandy 1 | 2021-12-05 07:00 | 0 | 0 | 1.133 | 1.133 | 0 | 0 | 0 | 0 |  | 0 | 0 | 295 | OFFLINE | N | s277154 | 2022-01-03 14:26
38976-MKT Actual December 2021 | 89040101-Big Sandy 1 | 2021-12-05 08:00 | 0 | 0 | 1.093 | 1.093 | 0 | 0 | 0 | 0 |  | 0 | 0 | 295 | OFFLINE | N | s277154 | 2022-01-03 14:26
38976-MKT Actual December 2021 | 89040101-Big Sandy 1 | 2021-12-05 09:00 | 0 | 0 | 1.086 | 1.086 | 0 | 0 | 0 | 0 |  | 0 | 0 | 295 | OFFLINE | N | s277154 | 2022-01-03 14:26
38976-MKT Actual December 2021 | 89040101-Big Sandy 1 | 2021-12-05 10:00 | 0 | 0 | 1.077 | 1.077 | 0 | 0 | 0 | 0 |  | 0 | 0 | 295 | OFFLINE | N | s277154 | 2022-01-03 14:26
38976-MKT Actual December 2021 | 89040101-Big Sandy 1 | 2021-12-05 11:00 | 0 | 0 | 1.054 | 1.054 | 0 | 0 | 0 | 0 |  | 0 | 0 | 295 | OFFLINE | N | s277154 | 2022-01-03 14:26
38976-MKT Actual December 2021 | 89040101-Big Sandy 1 | 2021-12-05 12:00 | 0 | 0 | 1.044 | 1.044 | 0 | 0 | 0 | 0 |  | 0 | 0 | 295 | OFFLINE | N | s277154 | 2022-01-03 14:26
38976-MKT Actual December 2021 | 89040101-Big Sandy 1 | 2021-12-05 13:00 | 0 | 0 | 1.036 | 1.036 | 0 | 0 | 0 | 0 |  | 0 | 0 | 295 | OFFLINE | N | s277154 | 2022-01-03 14:26
38976-MKT Actual December 2021 | 89040101-Big Sandy 1 | 2021-12-05 14:00 | 0 | 0 | 1.025 | 1.025 | 0 | 0 | 0 | 0 |  | 0 | 0 | 295 | OFFLINE | N | s277154 | 2022-01-03 14:26
38976-MKT Actual December 2021 | 89040101-Big Sandy 1 | 2021-12-05 15:00 | 0 | 0 | 1.014 | 1.014 | 0 | 0 | 0 | 0 |  | 0 | 0 | 295 | OFFLINE | N | s277154 | 2022-01-03 14:26
38976-MKT Actual December 2021 | 89040101-Big Sandy 1 | 2021-12-05 16:00 | 0 | 0 | 1.004 | 1.004 | 0 | 0 | 0 | 0 |  | 0 | 0 | 295 | OFFLINE | N | s277154 | 2022-01-03 14:26
38976-MKT Actual December 2021 | 89040101-Big Sandy 1 | 2021-12-05 17:00 | 0 | 0 | 1.001 | 1.001 | 0 | 0 | 0 | 0 |  | 0 | 0 | 295 | OFFLINE | N | s277154 | 2022-01-03 14:26
38976-MKT Actual December 2021 | 89040101-Big Sandy 1 | 2021-12-05 18:00 | 0 | 0 | 0.988 | 0.988 | 0 | 0 | 0 | 0 |  | 0 | 0 | 295 | OFFLINE | N | s277154 | 2022-01-03 14:26
38976-MKT Actual December 2021 | 89040101-Big Sandy 1 | 2021-12-05 19:00 | 0 | 0 | 0.986 | 0.986 | 0 | 0 | 0 | 0 |  | 0 | 0 | 295 | OFFLINE | N | s277154 | 2022-01-03 14:26
38976-MKT Actual December 2021 | 89040101-Big Sandy 1 | 2021-12-05 20:00 | 0 | 0 | 0.99 | 0.99 | 0 | 0 | 0 | 0 |  | 0 | 0 | 295 | OFFLINE | N | s277154 | 2022-01-03 14:26
38976-MKT Actual December 2021 | 89040101-Big Sandy 1 | 2021-12-05 21:00 | 0 | 0 | 0.998 | 0.998 | 0 | 0 | 0 | 0 |  | 0 | 0 | 295 | OFFLINE | N | s277154 | 2022-01-03 14:26
38976-MKT Actual December 2021 | 89040101-Big Sandy 1 | 2021-12-05 22:00 | 0 | 0 | 0.995 | 0.995 | 0 | 0 | 0 | 0 |  | 0 | 0 | 295 | OFFLINE | N | s277154 | 2022-01-03 14:26
38976-MKT Actual December 2021 | 89040101-Big Sandy 1 | 2021-12-05 23:00 | 0 | 0 | 0.988 | 0.988 | 0 | 0 | 0 | 0 |  | 0 | 0 | 295 | OFFLINE | N | s277154 | 2022-01-03 14:26
38976-MKT Actual December 2021 | 89040101-Big Sandy 1 | 2021-12-06 | 0 | 0 | 1.001 | 1.001 | 0 | 0 | 0 | 0 |  | 0 | 0 | 295 | OFFLINE | N | s277154 | 2022-01-03 14:26
38976-MKT Actual December 2021 | 89040101-Big Sandy 1 | 2021-12-06 01:00 | 0 | 0 | 1.001 | 1.001 | 0 | 0 | 0 | 0 |  | 0 | 0 | 295 | OFFLINE | N | s277154 | 2022-01-03 14:26
38976-MKT Actual December 2021 | 89040101-Big Sandy 1 | 2021-12-06 02:00 | 0 | 0 | 0.991 | 0.991 | 0 | 0 | 0 | 0 |  | 0 | 0 | 295 | OFFLINE | N | s277154 | 2022-01-03 14:26
38976-MKT Actual December 2021 | 89040101-Big Sandy 1 | 2021-12-06 03:00 | 0 | 0 | 0.974 | 0.974 | 0 | 0 | 0 | 0 |  | 0 | 0 | 295 | OFFLINE | N | s277154 | 2022-01-03 14:26
38976-MKT Actual December 2021 | 89040101-Big Sandy 1 | 2021-12-06 04:00 | 0 | 0 | 0.981 | 0.981 | 0 | 0 | 0 | 0 |  | 0 | 0 | 295 | OFFLINE | N | s277154 | 2022-01-03 14:26
38976-MKT Actual December 2021 | 89040101-Big Sandy 1 | 2021-12-06 05:00 | 0 | 0 | 0.974 | 0.974 | 0 | 0 | 0 | 0 |  | 0 | 0 | 295 | OFFLINE | N | s277154 | 2022-01-03 14:26
38976-MKT Actual December 2021 | 89040101-Big Sandy 1 | 2021-12-06 06:00 | 0 | 0 | 0.965 | 0.965 | 0 | 0 | 0 | 0 |  | 0 | 0 | 295 | OFFLINE | N | s277154 | 2022-01-03 14:26
38976-MKT Actual December 2021 | 89040101-Big Sandy 1 | 2021-12-06 07:00 | 0 | 0 | 0.97 | 0.97 | 0 | 0 | 0 | 0 |  | 0 | 0 | 295 | OFFLINE | N | s277154 | 2022-01-03 14:26
38976-MKT Actual December 2021 | 89040101-Big Sandy 1 | 2021-12-06 08:00 | 0 | 0 | 0.971 | 0.971 | 0 | 0 | 0 | 0 |  | 0 | 0 | 295 | OFFLINE | N | s277154 | 2022-01-03 14:26
38976-MKT Actual December 2021 | 89040101-Big Sandy 1 | 2021-12-06 09:00 | 0 | 0 | 0.97 | 0.97 | 0 | 0 | 0 | 0 |  | 0 | 0 | 295 | OFFLINE | N | s277154 | 2022-01-03 14:26
38976-MKT Actual December 2021 | 89040101-Big Sandy 1 | 2021-12-06 10:00 | 0 | 0 | 0.96 | 0.96 | 0 | 0 | 0 | 0 |  | 0 | 0 | 295 | OFFLINE | N | s277154 | 2022-01-03 14:26
38976-MKT Actual December 2021 | 89040101-Big Sandy 1 | 2021-12-06 11:00 | 0 | 0 | 0.958 | 0.958 | 0 | 0 | 0 | 0 |  | 0 | 0 | 295 | OFFLINE | N | s277154 | 2022-01-03 14:26
38976-MKT Actual December 2021 | 89040101-Big Sandy 1 | 2021-12-06 12:00 | 0 | 0 | 0.987 | 0.987 | 0 | 0 | 0 | 0 |  | 0 | 0 | 295 | OFFLINE | N | s277154 | 2022-01-03 14:26
38976-MKT Actual December 2021 | 89040101-Big Sandy 1 | 2021-12-06 13:00 | 0 | 0 | 1.014 | 1.014 | 0 | 0 | 0 | 0 |  | 0 | 0 | 295 | OFFLINE | N | s277154 | 2022-01-03 14:26
38976-MKT Actual December 2021 | 89040101-Big Sandy 1 | 2021-12-06 14:00 | 0 | 0 | 1.515 | 1.515 | 0 | 0 | 0 | 0 |  | 0 | 0 | 295 | OFFLINE | N | s277154 | 2022-01-03 14:26
38976-MKT Actual December 2021 | 89040101-Big Sandy 1 | 2021-12-06 15:00 | 0 | 0 | 2.767 | 2.767 | 0 | 0 | 0 | 0 |  | 0 | 0 | 295 | OFFLINE | N | s277154 | 2022-01-03 14:26
38976-MKT Actual December 2021 | 89040101-Big Sandy 1 | 2021-12-06 16:00 | 0 | 0 | 3.419 | 3.419 | 0 | 0 | 0 | 0 |  | 0 | 0 | 295 | OFFLINE | N | s277154 | 2022-01-03 14:26
38976-MKT Actual December 2021 | 89040101-Big Sandy 1 | 2021-12-06 17:00 | 0 | 0 | 3.365 | 3.365 | 0 | 0 | 0 | 0 |  | 0 | 0 | 295 | OFFLINE | N | s277154 | 2022-01-03 14:26
38976-MKT Actual December 2021 | 89040101-Big Sandy 1 | 2021-12-06 18:00 | 0 | 0 | 3.296 | 3.296 | 0 | 0 | 0 | 0 |  | 0 | 0 | 295 | OFFLINE | N | s277154 | 2022-01-03 14:26
38976-MKT Actual December 2021 | 89040101-Big Sandy 1 | 2021-12-06 19:00 | 0 | 0 | 3.251 | 3.251 | 0 | 0 | 0 | 0 |  | 0 | 0 | 295 | OFFLINE | N | s277154 | 2022-01-03 14:26
38976-MKT Actual December 2021 | 89040101-Big Sandy 1 | 2021-12-06 20:00 | 0 | 0 | 3.248 | 3.248 | 0 | 0 | 0 | 0 |  | 0 | 0 | 295 | OFFLINE | N | s277154 | 2022-01-03 14:26
38976-MKT Actual December 2021 | 89040101-Big Sandy 1 | 2021-12-06 21:00 | 0 | 0 | 3.271 | 3.271 | 0 | 0 | 0 | 0 |  | 0 | 0 | 295 | OFFLINE | N | s277154 | 2022-01-03 14:26
38976-MKT Actual December 2021 | 89040101-Big Sandy 1 | 2021-12-06 22:00 | 0 | 0 | 3.308 | 3.308 | 0 | 0 | 0 | 0 |  | 0 | 0 | 295 | OFFLINE | N | s277154 | 2022-01-03 14:26
38976-MKT Actual December 2021 | 89040101-Big Sandy 1 | 2021-12-06 23:00 | 0 | 0 | 3.327 | 3.327 | 0 | 0 | 0 | 0 |  | 0 | 0 | 295 | OFFLINE | N | s277154 | 2022-01-03 14:26
38976-MKT Actual December 2021 | 89040101-Big Sandy 1 | 2021-12-07 | 0 | 0 | 3.354 | 3.354 | 0 | 0 | 0 | 0 |  | 0 | 0 | 295 | OFFLINE | N | s277154 | 2022-01-03 14:26
38976-MKT Actual December 2021 | 89040101-Big Sandy 1 | 2021-12-07 01:00 | 0 | 0 | 3.361 | 3.361 | 0 | 0 | 0 | 0 |  | 0 | 0 | 295 | OFFLINE | N | s277154 | 2022-01-03 14:26
38976-MKT Actual December 2021 | 89040101-Big Sandy 1 | 2021-12-07 02:00 | 0 | 0 | 3.378 | 3.378 | 0 | 0 | 0 | 0 |  | 0 | 0 | 295 | OFFLINE | N | s277154 | 2022-01-03 14:27
38976-MKT Actual December 2021 | 89040101-Big Sandy 1 | 2021-12-07 03:00 | 0 | 0 | 3.388 | 3.388 | 0 | 0 | 0 | 0 |  | 0 | 0 | 295 | OFFLINE | N | s277154 | 2022-01-03 14:27
38976-MKT Actual December 2021 | 89040101-Big Sandy 1 | 2021-12-07 04:00 | 0 | 0 | 3.393 | 3.393 | 0 | 0 | 0 | 0 |  | 0 | 0 | 295 | OFFLINE | N | s277154 | 2022-01-03 14:27
38976-MKT Actual December 2021 | 89040101-Big Sandy 1 | 2021-12-07 05:00 | 0 | 0 | 3.392 | 3.392 | 0 | 0 | 0 | 0 |  | 0 | 0 | 295 | OFFLINE | N | s277154 | 2022-01-03 14:27
38976-MKT Actual December 2021 | 89040101-Big Sandy 1 | 2021-12-07 06:00 | 0 | 0 | 3.384 | 3.384 | 0 | 0 | 0 | 0 |  | 0 | 0 | 295 | OFFLINE | N | s277154 | 2022-01-03 14:27
38976-MKT Actual December 2021 | 89040101-Big Sandy 1 | 2021-12-07 07:00 | 0 | 0 | 3.395 | 3.395 | 0 | 0 | 0 | 0 |  | 0 | 0 | 295 | OFFLINE | N | s277154 | 2022-01-03 14:27
38976-MKT Actual December 2021 | 89040101-Big Sandy 1 | 2021-12-07 08:00 | 0 | 0 | 3.392 | 3.392 | 0 | 0 | 0 | 0 |  | 0 | 0 | 295 | OFFLINE | N | s277154 | 2022-01-03 14:27
38976-MKT Actual December 2021 | 89040101-Big Sandy 1 | 2021-12-07 09:00 | 0 | 0 | 3.422 | 3.422 | 0 | 0 | 0 | 0 |  | 0 | 0 | 295 | OFFLINE | N | s277154 | 2022-01-03 14:27
38976-MKT Actual December 2021 | 89040101-Big Sandy 1 | 2021-12-07 10:00 | 0 | 0 | 3.377 | 3.377 | 0 | 0 | 0 | 0 |  | 0 | 0 | 295 | OFFLINE | N | s277154 | 2022-01-03 14:27
38976-MKT Actual December 2021 | 89040101-Big Sandy 1 | 2021-12-07 11:00 | 0 | 0 | 3.407 | 3.407 | 0 | 0 | 0 | 0 |  | 0 | 0 | 295 | OFFLINE | N | s277154 | 2022-01-03 14:27
38976-MKT Actual December 2021 | 89040101-Big Sandy 1 | 2021-12-07 12:00 | 0 | 0 | 3.437 | 3.437 | 0 | 0 | 0 | 0 |  | 0 | 0 | 295 | OFFLINE | N | s277154 | 2022-01-03 14:27
38976-MKT Actual December 2021 | 89040101-Big Sandy 1 | 2021-12-07 13:00 | 0 | 0 | 3.444 | 3.444 | 0 | 0 | 0 | 0 |  | 0 | 0 | 295 | OFFLINE | N | s277154 | 2022-01-03 14:27
38976-MKT Actual December 2021 | 89040101-Big Sandy 1 | 2021-12-07 14:00 | 0 | 0 | 3.435 | 3.435 | 0 | 0 | 0 | 0 |  | 0 | 0 | 295 | OFFLINE | N | s277154 | 2022-01-03 14:27
38976-MKT Actual December 2021 | 89040101-Big Sandy 1 | 2021-12-07 15:00 | 0 | 0 | 3.396 | 3.396 | 0 | 0 | 0 | 0 |  | 0 | 0 | 295 | OFFLINE | N | s277154 | 2022-01-03 14:27
38976-MKT Actual December 2021 | 89040101-Big Sandy 1 | 2021-12-07 16:00 | 0 | 0 | 3.402 | 3.402 | 0 | 0 | 0 | 0 |  | 0 | 0 | 295 | OFFLINE | N | s277154 | 2022-01-03 14:27
38976-MKT Actual December 2021 | 89040101-Big Sandy 1 | 2021-12-07 17:00 | 0 | 0 | 3.402 | 3.402 | 0 | 0 | 0 | 0 |  | 0 | 0 | 295 | OFFLINE | N | s277154 | 2022-01-03 14:27
38976-MKT Actual December 2021 | 89040101-Big Sandy 1 | 2021-12-07 18:00 | 0 | 0 | 3.411 | 3.411 | 0 | 0 | 0 | 0 |  | 0 | 0 | 295 | OFFLINE | N | s277154 | 2022-01-03 14:27
38976-MKT Actual December 2021 | 89040101-Big Sandy 1 | 2021-12-07 19:00 | 0 | 0 | 3.463 | 3.463 | 0 | 0 | 0 | 0 |  | 0 | 0 | 295 | OFFLINE | N | s277154 | 2022-01-03 14:27
38976-MKT Actual December 2021 | 89040101-Big Sandy 1 | 2021-12-07 20:00 | 0 | 0 | 3.455 | 3.455 | 0 | 0 | 0 | 0 |  | 0 | 0 | 295 | OFFLINE | N | s277154 | 2022-01-03 14:27
38976-MKT Actual December 2021 | 89040101-Big Sandy 1 | 2021-12-07 21:00 | 0 | 0 | 3.447 | 3.447 | 0 | 0 | 0 | 0 |  | 0 | 0 | 295 | OFFLINE | N | s277154 | 2022-01-03 14:27
38976-MKT Actual December 2021 | 89040101-Big Sandy 1 | 2021-12-07 22:00 | 0 | 0 | 3.449 | 3.449 | 0 | 0 | 0 | 0 |  | 0 | 0 | 295 | OFFLINE | N | s277154 | 2022-01-03 14:27
38976-MKT Actual December 2021 | 89040101-Big Sandy 1 | 2021-12-07 23:00 | 0 | 0 | 3.46 | 3.46 | 0 | 0 | 0 | 0 |  | 0 | 0 | 295 | OFFLINE | N | s277154 | 2022-01-03 14:27
38976-MKT Actual December 2021 | 89040101-Big Sandy 1 | 2021-12-08 | 0 | 0 | 3.488 | 3.488 | 0 | 0 | 0 | 0 |  | 0 | 0 | 295 | OFFLINE | N | s277154 | 2022-01-03 14:27
38976-MKT Actual December 2021 | 89040101-Big Sandy 1 | 2021-12-08 01:00 | 0 | 0 | 3.519 | 3.519 | 0 | 0 | 0 | 0 |  | 0 | 0 | 295 | OFFLINE | N | s277154 | 2022-01-03 14:27
38976-MKT Actual December 2021 | 89040101-Big Sandy 1 | 2021-12-08 02:00 | 0 | 0 | 3.496 | 3.496 | 0 | 0 | 0 | 0 |  | 0 | 0 | 295 | OFFLINE | N | s277154 | 2022-01-03 14:27
38976-MKT Actual December 2021 | 89040101-Big Sandy 1 | 2021-12-08 03:00 | 0 | 0 | 3.496 | 3.496 | 0 | 0 | 0 | 0 |  | 0 | 0 | 295 | OFFLINE | N | s277154 | 2022-01-03 14:27
38976-MKT Actual December 2021 | 89040101-Big Sandy 1 | 2021-12-08 04:00 | 0 | 0 | 3.486 | 3.486 | 0 | 0 | 0 | 0 |  | 0 | 0 | 295 | OFFLINE | N | s277154 | 2022-01-03 14:27
38976-MKT Actual December 2021 | 89040101-Big Sandy 1 | 2021-12-08 05:00 | 0 | 0 | 3.476 | 3.476 | 0 | 0 | 0 | 0 |  | 0 | 0 | 295 | OFFLINE | N | s277154 | 2022-01-03 14:27
38976-MKT Actual December 2021 | 89040101-Big Sandy 1 | 2021-12-08 06:00 | 0 | 0 | 3.474 | 3.474 | 0 | 0 | 0 | 0 |  | 0 | 0 | 295 | OFFLINE | N | s277154 | 2022-01-03 14:27
38976-MKT Actual December 2021 | 89040101-Big Sandy 1 | 2021-12-08 07:00 | 0 | 0 | 3.498 | 3.498 | 0 | 0 | 0 | 0 |  | 0 | 0 | 295 | OFFLINE | N | s277154 | 2022-01-03 14:27
38976-MKT Actual December 2021 | 89040101-Big Sandy 1 | 2021-12-08 08:00 | 0 | 0 | 3.489 | 3.489 | 0 | 0 | 0 | 0 |  | 0 | 0 | 295 | OFFLINE | N | s277154 | 2022-01-03 14:27
38976-MKT Actual December 2021 | 89040101-Big Sandy 1 | 2021-12-08 09:00 | 0 | 0 | 3.478 | 3.478 | 0 | 0 | 0 | 0 |  | 0 | 0 | 295 | OFFLINE | N | s277154 | 2022-01-03 14:27
38976-MKT Actual December 2021 | 89040101-Big Sandy 1 | 2021-12-08 10:00 | 0 | 0 | 3.464 | 3.464 | 0 | 0 | 0 | 0 |  | 0 | 0 | 295 | OFFLINE | N | s277154 | 2022-01-03 14:27
38976-MKT Actual December 2021 | 89040101-Big Sandy 1 | 2021-12-08 11:00 | 0 | 0 | 3.463 | 3.463 | 0 | 0 | 0 | 0 |  | 0 | 0 | 295 | OFFLINE | N | s277154 | 2022-01-03 14:27
38976-MKT Actual December 2021 | 89040101-Big Sandy 1 | 2021-12-08 12:00 | 0 | 0 | 3.433 | 3.433 | 0 | 0 | 0 | 0 |  | 0 | 0 | 295 | OFFLINE | N | s277154 | 2022-01-03 14:27
38976-MKT Actual December 2021 | 89040101-Big Sandy 1 | 2021-12-08 13:00 | 0 | 0 | 3.403 | 3.403 | 0 | 0 | 0 | 0 |  | 0 | 0 | 295 | OFFLINE | N | s277154 | 2022-01-03 14:27
38976-MKT Actual December 2021 | 89040101-Big Sandy 1 | 2021-12-08 14:00 | 0 | 0 | 3.396 | 3.396 | 0 | 0 | 0 | 0 |  | 0 | 0 | 295 | OFFLINE | N | s277154 | 2022-01-03 14:27
38976-MKT Actual December 2021 | 89040101-Big Sandy 1 | 2021-12-08 15:00 | 0 | 0 | 3.366 | 3.366 | 0 | 0 | 0 | 0 |  | 0 | 0 | 295 | OFFLINE | N | s277154 | 2022-01-03 14:27
38976-MKT Actual December 2021 | 89040101-Big Sandy 1 | 2021-12-08 16:00 | 0 | 0 | 3.393 | 3.393 | 0 | 0 | 0 | 0 |  | 0 | 0 | 295 | OFFLINE | N | s277154 | 2022-01-03 14:27
38976-MKT Actual December 2021 | 89040101-Big Sandy 1 | 2021-12-08 17:00 | 0 | 0 | 3.349 | 3.349 | 0 | 0 | 0 | 0 |  | 0 | 0 | 295 | OFFLINE | N | s277154 | 2022-01-03 14:27
38976-MKT Actual December 2021 | 89040101-Big Sandy 1 | 2021-12-08 18:00 | 0 | 0 | 3.358 | 3.358 | 0 | 0 | 0 | 0 |  | 0 | 0 | 295 | OFFLINE | N | s277154 | 2022-01-03 14:27
38976-MKT Actual December 2021 | 89040101-Big Sandy 1 | 2021-12-08 19:00 | 0 | 0 | 3.388 | 3.388 | 0 | 0 | 0 | 0 |  | 0 | 0 | 295 | OFFLINE | N | s277154 | 2022-01-03 14:27
38976-MKT Actual December 2021 | 89040101-Big Sandy 1 | 2021-12-08 20:00 | 0 | 0 | 3.47 | 3.47 | 0 | 0 | 0 | 0 |  | 0 | 0 | 295 | OFFLINE | N | s277154 | 2022-01-03 14:27
38976-MKT Actual December 2021 | 89040101-Big Sandy 1 | 2021-12-08 21:00 | 0 | 0 | 3.51 | 3.51 | 0 | 0 | 0 | 0 |  | 0 | 0 | 295 | OFFLINE | N | s277154 | 2022-01-03 14:27
38976-MKT Actual December 2021 | 89040101-Big Sandy 1 | 2021-12-08 22:00 | 0 | 0 | 3.535 | 3.535 | 0 | 0 | 0 | 0 |  | 0 | 0 | 295 | OFFLINE | N | s277154 | 2022-01-03 14:27
38976-MKT Actual December 2021 | 89040101-Big Sandy 1 | 2021-12-08 23:00 | 0 | 0 | 3.556 | 3.556 | 0 | 0 | 0 | 0 |  | 0 | 0 | 295 | OFFLINE | N | s277154 | 2022-01-03 14:27
38976-MKT Actual December 2021 | 89040101-Big Sandy 1 | 2021-12-09 | 0 | 0 | 3.579 | 3.579 | 0 | 0 | 0 | 0 |  | 0 | 0 | 295 | OFFLINE | N | s277154 | 2022-01-03 14:27
38976-MKT Actual December 2021 | 89040101-Big Sandy 1 | 2021-12-09 01:00 | 0 | 0 | 3.573 | 3.573 | 0 | 0 | 0 | 0 |  | 0 | 0 | 295 | OFFLINE | N | s277154 | 2022-01-03 14:27
38976-MKT Actual December 2021 | 89040101-Big Sandy 1 | 2021-12-09 02:00 | 0 | 0 | 3.575 | 3.575 | 0 | 0 | 0 | 0 |  | 0 | 0 | 295 | OFFLINE | N | s277154 | 2022-01-03 14:27
38976-MKT Actual December 2021 | 89040101-Big Sandy 1 | 2021-12-09 03:00 | 0 | 0 | 3.61 | 3.61 | 0 | 0 | 0 | 0 |  | 0 | 0 | 295 | OFFLINE | N | s277154 | 2022-01-03 14:27
38976-MKT Actual December 2021 | 89040101-Big Sandy 1 | 2021-12-09 04:00 | 0 | 0 | 3.614 | 3.614 | 0 | 0 | 0 | 0 |  | 0 | 0 | 295 | OFFLINE | N | s277154 | 2022-01-03 14:27
38976-MKT Actual December 2021 | 89040101-Big Sandy 1 | 2021-12-09 05:00 | 0 | 0 | 3.609 | 3.609 | 0 | 0 | 0 | 0 |  | 0 | 0 | 295 | OFFLINE | N | s277154 | 2022-01-03 14:27
38976-MKT Actual December 2021 | 89040101-Big Sandy 1 | 2021-12-09 06:00 | 0 | 0 | 3.609 | 3.609 | 0 | 0 | 0 | 0 |  | 0 | 0 | 295 | OFFLINE | N | s277154 | 2022-01-03 14:27
38976-MKT Actual December 2021 | 89040101-Big Sandy 1 | 2021-12-09 07:00 | 0 | 0 | 3.603 | 3.603 | 0 | 0 | 0 | 0 |  | 0 | 0 | 295 | OFFLINE | N | s277154 | 2022-01-03 14:27
38976-MKT Actual December 2021 | 89040101-Big Sandy 1 | 2021-12-09 08:00 | 0 | 0 | 3.604 | 3.604 | 0 | 0 | 0 | 0 |  | 0 | 0 | 295 | OFFLINE | N | s277154 | 2022-01-03 14:27
38976-MKT Actual December 2021 | 89040101-Big Sandy 1 | 2021-12-09 09:00 | 0 | 0 | 3.573 | 3.573 | 0 | 0 | 0 | 0 |  | 0 | 0 | 295 | OFFLINE | N | s277154 | 2022-01-03 14:27
38976-MKT Actual December 2021 | 89040101-Big Sandy 1 | 2021-12-09 10:00 | 0 | 0 | 3.577 | 3.577 | 0 | 0 | 0 | 0 |  | 0 | 0 | 295 | OFFLINE | N | s277154 | 2022-01-03 14:27
38976-MKT Actual December 2021 | 89040101-Big Sandy 1 | 2021-12-09 11:00 | 0 | 0 | 3.859 | 3.859 | 0 | 0 | 0 | 0 |  | 0 | 0 | 295 | OFFLINE | N | s277154 | 2022-01-03 14:27
38976-MKT Actual December 2021 | 89040101-Big Sandy 1 | 2021-12-09 12:00 | 0 | 0 | 3.852 | 3.852 | 0 | 0 | 0 | 0 |  | 0 | 0 | 295 | OFFLINE | N | s277154 | 2022-01-03 14:27
38976-MKT Actual December 2021 | 89040101-Big Sandy 1 | 2021-12-09 13:00 | 0 | 0 | 3.772 | 3.772 | 0 | 0 | 0 | 0 |  | 0 | 0 | 295 | OFFLINE | N | s277154 | 2022-01-03 14:27
38976-MKT Actual December 2021 | 89040101-Big Sandy 1 | 2021-12-09 14:00 | 0 | 0 | 3.652 | 3.652 | 0 | 0 | 0 | 0 |  | 0 | 0 | 295 | OFFLINE | N | s277154 | 2022-01-03 14:27
38976-MKT Actual December 2021 | 89040101-Big Sandy 1 | 2021-12-09 15:00 | 0 | 0 | 3.614 | 3.614 | 0 | 0 | 0 | 0 |  | 0 | 0 | 295 | OFFLINE | N | s277154 | 2022-01-03 14:27
38976-MKT Actual December 2021 | 89040101-Big Sandy 1 | 2021-12-09 16:00 | 0 | 0 | 3.589 | 3.589 | 0 | 0 | 0 | 0 |  | 0 | 0 | 295 | OFFLINE | N | s277154 | 2022-01-03 14:27
38976-MKT Actual December 2021 | 89040101-Big Sandy 1 | 2021-12-09 17:00 | 0 | 0 | 3.604 | 3.604 | 0 | 0 | 0 | 0 |  | 0 | 0 | 295 | OFFLINE | N | s277154 | 2022-01-03 14:27
38976-MKT Actual December 2021 | 89040101-Big Sandy 1 | 2021-12-09 18:00 | 0 | 0 | 3.573 | 3.573 | 0 | 0 | 0 | 0 |  | 0 | 0 | 295 | OFFLINE | N | s277154 | 2022-01-03 14:27
38976-MKT Actual December 2021 | 89040101-Big Sandy 1 | 2021-12-09 19:00 | 0 | 0 | 3.656 | 3.656 | 0 | 0 | 0 | 0 |  | 0 | 0 | 295 | OFFLINE | N | s277154 | 2022-01-03 14:27
38976-MKT Actual December 2021 | 89040101-Big Sandy 1 | 2021-12-09 20:00 | 0 | 0 | 3.701 | 3.701 | 0 | 0 | 0 | 0 |  | 0 | 0 | 295 | OFFLINE | N | s277154 | 2022-01-03 14:27
38976-MKT Actual December 2021 | 89040101-Big Sandy 1 | 2021-12-09 21:00 | 0 | 0 | 3.665 | 3.665 | 0 | 0 | 0 | 0 |  | 0 | 0 | 295 | OFFLINE | N | s277154 | 2022-01-03 14:27
38976-MKT Actual December 2021 | 89040101-Big Sandy 1 | 2021-12-09 22:00 | 0 | 0 | 3.626 | 3.626 | 0 | 0 | 0 | 0 |  | 0 | 0 | 295 | OFFLINE | N | s277154 | 2022-01-03 14:27
38976-MKT Actual December 2021 | 89040101-Big Sandy 1 | 2021-12-09 23:00 | 0 | 0 | 3.624 | 3.624 | 0 | 0 | 0 | 0 |  | 0 | 0 | 295 | OFFLINE | N | s277154 | 2022-01-03 14:27
38976-MKT Actual December 2021 | 89040101-Big Sandy 1 | 2021-12-10 | 0 | 0 | 3.584 | 3.584 | 0 | 0 | 0 | 0 |  | 0 | 0 | 295 | OFFLINE | N | s277154 | 2022-01-03 14:27
38976-MKT Actual December 2021 | 89040101-Big Sandy 1 | 2021-12-10 01:00 | 0 | 0 | 3.519 | 3.519 | 0 | 0 | 0 | 0 |  | 0 | 0 | 295 | OFFLINE | N | s277154 | 2022-01-03 14:27
38976-MKT Actual December 2021 | 89040101-Big Sandy 1 | 2021-12-10 02:00 | 0 | 0 | 3.516 | 3.516 | 0 | 0 | 0 | 0 |  | 0 | 0 | 295 | OFFLINE | N | s277154 | 2022-01-03 14:27
38976-MKT Actual December 2021 | 89040101-Big Sandy 1 | 2021-12-10 03:00 | 0 | 0 | 3.5 | 3.5 | 0 | 0 | 0 | 0 |  | 0 | 0 | 295 | OFFLINE | N | s277154 | 2022-01-03 14:27
38976-MKT Actual December 2021 | 89040101-Big Sandy 1 | 2021-12-10 04:00 | 0 | 0 | 3.508 | 3.508 | 0 | 0 | 0 | 0 |  | 0 | 0 | 295 | OFFLINE | N | s277154 | 2022-01-03 14:27
38976-MKT Actual December 2021 | 89040101-Big Sandy 1 | 2021-12-10 05:00 | 0 | 0 | 3.572 | 3.572 | 0 | 0 | 0 | 0 |  | 0 | 0 | 295 | OFFLINE | N | s277154 | 2022-01-03 14:27
38976-MKT Actual December 2021 | 89040101-Big Sandy 1 | 2021-12-10 06:00 | 0 | 0 | 3.611 | 3.611 | 0 | 0 | 0 | 0 |  | 0 | 0 | 295 | OFFLINE | N | s277154 | 2022-01-03 14:27
38976-MKT Actual December 2021 | 89040101-Big Sandy 1 | 2021-12-10 07:00 | 0 | 0 | 3.59 | 3.59 | 0 | 0 | 0 | 0 |  | 0 | 0 | 295 | OFFLINE | N | s277154 | 2022-01-03 14:27
38976-MKT Actual December 2021 | 89040101-Big Sandy 1 | 2021-12-10 08:00 | 0 | 0 | 3.534 | 3.534 | 0 | 0 | 0 | 0 |  | 0 | 0 | 295 | OFFLINE | N | s277154 | 2022-01-03 14:27
38976-MKT Actual December 2021 | 89040101-Big Sandy 1 | 2021-12-10 09:00 | 0 | 0 | 1.547 | 1.547 | 0 | 0 | 0 | 0 |  | 0 | 0 | 295 | OFFLINE | N | s277154 | 2022-01-03 14:27
38976-MKT Actual December 2021 | 89040101-Big Sandy 1 | 2021-12-10 10:00 | 0 | 0 | 1.33 | 1.33 | 0 | 0 | 0 | 0 |  | 0 | 0 | 295 | OFFLINE | N | s277154 | 2022-01-03 14:27
38976-MKT Actual December 2021 | 89040101-Big Sandy 1 | 2021-12-10 11:00 | 0 | 0 | 1.359 | 1.359 | 0 | 0 | 0 | 0 |  | 0 | 0 | 295 | OFFLINE | N | s277154 | 2022-01-03 14:27
38976-MKT Actual December 2021 | 89040101-Big Sandy 1 | 2021-12-10 12:00 | 0 | 0 | 1.405 | 1.405 | 0 | 0 | 0 | 0 |  | 0 | 0 | 295 | OFFLINE | N | s277154 | 2022-01-03 14:27
38976-MKT Actual December 2021 | 89040101-Big Sandy 1 | 2021-12-10 13:00 | 0 | 0 | 1.417 | 1.417 | 0 | 0 | 0 | 0 |  | 0 | 0 | 295 | OFFLINE | N | s277154 | 2022-01-03 14:27
38976-MKT Actual December 2021 | 89040101-Big Sandy 1 | 2021-12-10 14:00 | 0 | 0 | 1.351 | 1.351 | 0 | 0 | 0 | 0 |  | 0 | 0 | 295 | OFFLINE | N | s277154 | 2022-01-03 14:27
38976-MKT Actual December 2021 | 89040101-Big Sandy 1 | 2021-12-10 15:00 | 0 | 0 | 1.334 | 1.334 | 0 | 0 | 0 | 0 |  | 0 | 0 | 295 | OFFLINE | N | s277154 | 2022-01-03 14:27
38976-MKT Actual December 2021 | 89040101-Big Sandy 1 | 2021-12-10 16:00 | 0 | 0 | 1.344 | 1.344 | 0 | 0 | 0 | 0 |  | 0 | 0 | 295 | OFFLINE | N | s277154 | 2022-01-03 14:27
38976-MKT Actual December 2021 | 89040101-Big Sandy 1 | 2021-12-10 17:00 | 0 | 0 | 1.4 | 1.4 | 0 | 0 | 0 | 0 |  | 0 | 0 | 295 | OFFLINE | N | s277154 | 2022-01-03 14:27
38976-MKT Actual December 2021 | 89040101-Big Sandy 1 | 2021-12-10 18:00 | 0 | 0 | 1.407 | 1.407 | 0 | 0 | 0 | 0 |  | 0 | 0 | 295 | OFFLINE | N | s277154 | 2022-01-03 14:27
38976-MKT Actual December 2021 | 89040101-Big Sandy 1 | 2021-12-10 19:00 | 0 | 0 | 1.376 | 1.376 | 0 | 0 | 0 | 0 |  | 0 | 0 | 295 | OFFLINE | N | s277154 | 2022-01-03 14:27
38976-MKT Actual December 2021 | 89040101-Big Sandy 1 | 2021-12-10 20:00 | 0 | 0 | 1.338 | 1.338 | 0 | 0 | 0 | 0 |  | 0 | 0 | 295 | OFFLINE | N | s277154 | 2022-01-03 14:27
38976-MKT Actual December 2021 | 89040101-Big Sandy 1 | 2021-12-10 21:00 | 0 | 0 | 1.327 | 1.327 | 0 | 0 | 0 | 0 |  | 0 | 0 | 295 | OFFLINE | N | s277154 | 2022-01-03 14:27
38976-MKT Actual December 2021 | 89040101-Big Sandy 1 | 2021-12-10 22:00 | 0 | 0 | 1.331 | 1.331 | 0 | 0 | 0 | 0 |  | 0 | 0 | 295 | OFFLINE | N | s277154 | 2022-01-03 14:27
38976-MKT Actual December 2021 | 89040101-Big Sandy 1 | 2021-12-10 23:00 | 0 | 0 | 1.347 | 1.347 | 0 | 0 | 0 | 0 |  | 0 | 0 | 295 | OFFLINE | N | s277154 | 2022-01-03 14:27
38976-MKT Actual December 2021 | 89040101-Big Sandy 1 | 2021-12-11 | 0 | 0 | 1.341 | 1.341 | 0 | 0 | 0 | 0 |  | 0 | 0 | 295 | OFFLINE | N | s277154 | 2022-01-03 14:27
38976-MKT Actual December 2021 | 89040101-Big Sandy 1 | 2021-12-11 01:00 | 0 | 0 | 1.349 | 1.349 | 0 | 0 | 0 | 0 |  | 0 | 0 | 295 | OFFLINE | N | s277154 | 2022-01-03 14:27
38976-MKT Actual December 2021 | 89040101-Big Sandy 1 | 2021-12-11 02:00 | 0 | 0 | 1.345 | 1.345 | 0 | 0 | 0 | 0 |  | 0 | 0 | 295 | OFFLINE | N | s277154 | 2022-01-03 14:27
38976-MKT Actual December 2021 | 89040101-Big Sandy 1 | 2021-12-11 03:00 | 0 | 0 | 1.343 | 1.343 | 0 | 0 | 0 | 0 |  | 0 | 0 | 295 | OFFLINE | N | s277154 | 2022-01-03 14:27
38976-MKT Actual December 2021 | 89040101-Big Sandy 1 | 2021-12-11 04:00 | 0 | 0 | 1.336 | 1.336 | 0 | 0 | 0 | 0 |  | 0 | 0 | 295 | OFFLINE | N | s277154 | 2022-01-03 14:27
38976-MKT Actual December 2021 | 89040101-Big Sandy 1 | 2021-12-11 05:00 | 0 | 0 | 1.351 | 1.351 | 0 | 0 | 0 | 0 |  | 0 | 0 | 295 | OFFLINE | N | s277154 | 2022-01-03 14:27
38976-MKT Actual December 2021 | 89040101-Big Sandy 1 | 2021-12-11 06:00 | 0 | 0 | 1.346 | 1.346 | 0 | 0 | 0 | 0 |  | 0 | 0 | 295 | OFFLINE | N | s277154 | 2022-01-03 14:27
38976-MKT Actual December 2021 | 89040101-Big Sandy 1 | 2021-12-11 07:00 | 0 | 0 | 1.33 | 1.33 | 0 | 0 | 0 | 0 |  | 0 | 0 | 295 | OFFLINE | N | s277154 | 2022-01-03 14:27
38976-MKT Actual December 2021 | 89040101-Big Sandy 1 | 2021-12-11 08:00 | 0 | 0 | 1.319 | 1.319 | 0 | 0 | 0 | 0 |  | 0 | 0 | 295 | OFFLINE | N | s277154 | 2022-01-03 14:27
38976-MKT Actual December 2021 | 89040101-Big Sandy 1 | 2021-12-11 09:00 | 0 | 0 | 1.323 | 1.323 | 0 | 0 | 0 | 0 |  | 0 | 0 | 295 | OFFLINE | N | s277154 | 2022-01-03 14:27
38976-MKT Actual December 2021 | 89040101-Big Sandy 1 | 2021-12-11 10:00 | 0 | 0 | 1.305 | 1.305 | 0 | 0 | 0 | 0 |  | 0 | 0 | 295 | OFFLINE | N | s277154 | 2022-01-03 14:27
38976-MKT Actual December 2021 | 89040101-Big Sandy 1 | 2021-12-11 11:00 | 0 | 0 | 1.302 | 1.302 | 0 | 0 | 0 | 0 |  | 0 | 0 | 295 | OFFLINE | N | s277154 | 2022-01-03 14:27
38976-MKT Actual December 2021 | 89040101-Big Sandy 1 | 2021-12-11 12:00 | 0 | 0 | 1.311 | 1.311 | 0 | 0 | 0 | 0 |  | 0 | 0 | 295 | OFFLINE | N | s277154 | 2022-01-03 14:27
38976-MKT Actual December 2021 | 89040101-Big Sandy 1 | 2021-12-11 13:00 | 0 | 0 | 1.314 | 1.314 | 0 | 0 | 0 | 0 |  | 0 | 0 | 295 | OFFLINE | N | s277154 | 2022-01-03 14:27
38976-MKT Actual December 2021 | 89040101-Big Sandy 1 | 2021-12-11 14:00 | 0 | 0 | 1.307 | 1.307 | 0 | 0 | 0 | 0 |  | 0 | 0 | 295 | OFFLINE | N | s277154 | 2022-01-03 14:27
38976-MKT Actual December 2021 | 89040101-Big Sandy 1 | 2021-12-11 15:00 | 0 | 0 | 1.311 | 1.311 | 0 | 0 | 0 | 0 |  | 0 | 0 | 295 | OFFLINE | N | s277154 | 2022-01-03 14:27
38976-MKT Actual December 2021 | 89040101-Big Sandy 1 | 2021-12-11 16:00 | 0 | 0 | 1.323 | 1.323 | 0 | 0 | 0 | 0 |  | 0 | 0 | 295 | OFFLINE | N | s277154 | 2022-01-03 14:27
38976-MKT Actual December 2021 | 89040101-Big Sandy 1 | 2021-12-11 17:00 | 0 | 0 | 1.347 | 1.347 | 0 | 0 | 0 | 0 |  | 0 | 0 | 295 | OFFLINE | N | s277154 | 2022-01-03 14:27
38976-MKT Actual December 2021 | 89040101-Big Sandy 1 | 2021-12-11 18:00 | 0 | 0 | 1.36 | 1.36 | 0 | 0 | 0 | 0 |  | 0 | 0 | 295 | OFFLINE | N | s277154 | 2022-01-03 14:27
38976-MKT Actual December 2021 | 89040101-Big Sandy 1 | 2021-12-11 19:00 | 0 | 0 | 1.376 | 1.376 | 0 | 0 | 0 | 0 |  | 0 | 0 | 295 | OFFLINE | N | s277154 | 2022-01-03 14:27
38976-MKT Actual December 2021 | 89040101-Big Sandy 1 | 2021-12-11 20:00 | 0 | 0 | 1.39 | 1.39 | 0 | 0 | 0 | 0 |  | 0 | 0 | 295 | OFFLINE | N | s277154 | 2022-01-03 14:27
38976-MKT Actual December 2021 | 89040101-Big Sandy 1 | 2021-12-11 21:00 | 0 | 0 | 1.394 | 1.394 | 0 | 0 | 0 | 0 |  | 0 | 0 | 295 | OFFLINE | N | s277154 | 2022-01-03 14:27
38976-MKT Actual December 2021 | 89040101-Big Sandy 1 | 2021-12-11 22:00 | 0 | 0 | 1.399 | 1.399 | 0 | 0 | 0 | 0 |  | 0 | 0 | 295 | OFFLINE | N | s277154 | 2022-01-03 14:27
38976-MKT Actual December 2021 | 89040101-Big Sandy 1 | 2021-12-11 23:00 | 0 | 0 | 1.404 | 1.404 | 0 | 0 | 0 | 0 |  | 0 | 0 | 295 | OFFLINE | N | s277154 | 2022-01-03 14:27
38976-MKT Actual December 2021 | 89040101-Big Sandy 1 | 2021-12-12 | 0 | 0 | 1.419 | 1.419 | 0 | 0 | 0 | 0 |  | 0 | 0 | 295 | OFFLINE | N | s277154 | 2022-01-03 14:27
38976-MKT Actual December 2021 | 89040101-Big Sandy 1 | 2021-12-12 01:00 | 0 | 0 | 1.413 | 1.413 | 0 | 0 | 0 | 0 |  | 0 | 0 | 295 | OFFLINE | N | s277154 | 2022-01-03 14:27
38976-MKT Actual December 2021 | 89040101-Big Sandy 1 | 2021-12-12 02:00 | 0 | 0 | 1.421 | 1.421 | 0 | 0 | 0 | 0 |  | 0 | 0 | 295 | OFFLINE | N | s277154 | 2022-01-03 14:27
38976-MKT Actual December 2021 | 89040101-Big Sandy 1 | 2021-12-12 03:00 | 0 | 0 | 1.428 | 1.428 | 0 | 0 | 0 | 0 |  | 0 | 0 | 295 | OFFLINE | N | s277154 | 2022-01-03 14:27
38976-MKT Actual December 2021 | 89040101-Big Sandy 1 | 2021-12-12 04:00 | 0 | 0 | 1.426 | 1.426 | 0 | 0 | 0 | 0 |  | 0 | 0 | 295 | OFFLINE | N | s277154 | 2022-01-03 14:27
38976-MKT Actual December 2021 | 89040101-Big Sandy 1 | 2021-12-12 05:00 | 0 | 0 | 1.437 | 1.437 | 0 | 0 | 0 | 0 |  | 0 | 0 | 295 | OFFLINE | N | s277154 | 2022-01-03 14:27
38976-MKT Actual December 2021 | 89040101-Big Sandy 1 | 2021-12-12 06:00 | 0 | 0 | 1.428 | 1.428 | 0 | 0 | 0 | 0 |  | 0 | 0 | 295 | OFFLINE | N | s277154 | 2022-01-03 14:27
38976-MKT Actual December 2021 | 89040101-Big Sandy 1 | 2021-12-12 07:00 | 0 | 0 | 1.427 | 1.427 | 0 | 0 | 0 | 0 |  | 0 | 0 | 295 | OFFLINE | N | s277154 | 2022-01-03 14:27
38976-MKT Actual December 2021 | 89040101-Big Sandy 1 | 2021-12-12 08:00 | 0 | 0 | 1.427 | 1.427 | 0 | 0 | 0 | 0 |  | 0 | 0 | 295 | OFFLINE | N | s277154 | 2022-01-03 14:27
38976-MKT Actual December 2021 | 89040101-Big Sandy 1 | 2021-12-12 09:00 | 0 | 0 | 1.43 | 1.43 | 0 | 0 | 0 | 0 |  | 0 | 0 | 295 | OFFLINE | N | s277154 | 2022-01-03 14:27
38976-MKT Actual December 2021 | 89040101-Big Sandy 1 | 2021-12-12 10:00 | 0 | 0 | 1.442 | 1.442 | 0 | 0 | 0 | 0 |  | 0 | 0 | 295 | OFFLINE | N | s277154 | 2022-01-03 14:27
38976-MKT Actual December 2021 | 89040101-Big Sandy 1 | 2021-12-12 11:00 | 0 | 0 | 1.458 | 1.458 | 0 | 0 | 0 | 0 |  | 0 | 0 | 295 | OFFLINE | N | s277154 | 2022-01-03 14:27
38976-MKT Actual December 2021 | 89040101-Big Sandy 1 | 2021-12-12 12:00 | 0 | 0 | 1.414 | 1.414 | 0 | 0 | 0 | 0 |  | 0 | 0 | 295 | OFFLINE | N | s277154 | 2022-01-03 14:27
38976-MKT Actual December 2021 | 89040101-Big Sandy 1 | 2021-12-12 13:00 | 0 | 0 | 1.389 | 1.389 | 0 | 0 | 0 | 0 |  | 0 | 0 | 295 | OFFLINE | N | s277154 | 2022-01-03 14:27
38976-MKT Actual December 2021 | 89040101-Big Sandy 1 | 2021-12-12 14:00 | 0 | 0 | 1.354 | 1.354 | 0 | 0 | 0 | 0 |  | 0 | 0 | 295 | OFFLINE | N | s277154 | 2022-01-03 14:27
38976-MKT Actual December 2021 | 89040101-Big Sandy 1 | 2021-12-12 15:00 | 0 | 0 | 1.34 | 1.34 | 0 | 0 | 0 | 0 |  | 0 | 0 | 295 | OFFLINE | N | s277154 | 2022-01-03 14:27
38976-MKT Actual December 2021 | 89040101-Big Sandy 1 | 2021-12-12 16:00 | 0 | 0 | 1.351 | 1.351 | 0 | 0 | 0 | 0 |  | 0 | 0 | 295 | OFFLINE | N | s277154 | 2022-01-03 14:27
38976-MKT Actual December 2021 | 89040101-Big Sandy 1 | 2021-12-12 17:00 | 0 | 0 | 1.378 | 1.378 | 0 | 0 | 0 | 0 |  | 0 | 0 | 295 | OFFLINE | N | s277154 | 2022-01-03 14:27
38976-MKT Actual December 2021 | 89040101-Big Sandy 1 | 2021-12-12 18:00 | 0 | 0 | 1.369 | 1.369 | 0 | 0 | 0 | 0 |  | 0 | 0 | 295 | OFFLINE | N | s277154 | 2022-01-03 14:27
38976-MKT Actual December 2021 | 89040101-Big Sandy 1 | 2021-12-12 19:00 | 0 | 0 | 1.384 | 1.384 | 0 | 0 | 0 | 0 |  | 0 | 0 | 295 | OFFLINE | N | s277154 | 2022-01-03 14:27
38976-MKT Actual December 2021 | 89040101-Big Sandy 1 | 2021-12-12 20:00 | 0 | 0 | 1.407 | 1.407 | 0 | 0 | 0 | 0 |  | 0 | 0 | 295 | OFFLINE | N | s277154 | 2022-01-03 14:27
38976-MKT Actual December 2021 | 89040101-Big Sandy 1 | 2021-12-12 21:00 | 0 | 0 | 1.404 | 1.404 | 0 | 0 | 0 | 0 |  | 0 | 0 | 295 | OFFLINE | N | s277154 | 2022-01-03 14:27
38976-MKT Actual December 2021 | 89040101-Big Sandy 1 | 2021-12-12 22:00 | 0 | 0 | 1.4 | 1.4 | 0 | 0 | 0 | 0 |  | 0 | 0 | 295 | OFFLINE | N | s277154 | 2022-01-03 14:27
38976-MKT Actual December 2021 | 89040101-Big Sandy 1 | 2021-12-12 23:00 | 0 | 0 | 1.414 | 1.414 | 0 | 0 | 0 | 0 |  | 0 | 0 | 295 | OFFLINE | N | s277154 | 2022-01-03 14:27
38976-MKT Actual December 2021 | 89040101-Big Sandy 1 | 2021-12-13 | 0 | 0 | 1.413 | 1.413 | 0 | 0 | 0 | 0 |  | 0 | 0 | 295 | OFFLINE | N | s277154 | 2022-01-03 14:27
38976-MKT Actual December 2021 | 89040101-Big Sandy 1 | 2021-12-13 01:00 | 0 | 0 | 1.409 | 1.409 | 0 | 0 | 0 | 0 |  | 0 | 0 | 295 | OFFLINE | N | s277154 | 2022-01-03 14:27
38976-MKT Actual December 2021 | 89040101-Big Sandy 1 | 2021-12-13 02:00 | 0 | 0 | 1.412 | 1.412 | 0 | 0 | 0 | 0 |  | 0 | 0 | 295 | OFFLINE | N | s277154 | 2022-01-03 14:29
38976-MKT Actual December 2021 | 89040101-Big Sandy 1 | 2021-12-13 03:00 | 0 | 0 | 1.414 | 1.414 | 0 | 0 | 0 | 0 |  | 0 | 0 | 295 | OFFLINE | N | s277154 | 2022-01-03 14:29
38976-MKT Actual December 2021 | 89040101-Big Sandy 1 | 2021-12-13 04:00 | 0 | 0 | 1.428 | 1.428 | 0 | 0 | 0 | 0 |  | 0 | 0 | 295 | OFFLINE | N | s277154 | 2022-01-03 14:29
38976-MKT Actual December 2021 | 89040101-Big Sandy 1 | 2021-12-13 05:00 | 0 | 0 | 1.431 | 1.431 | 0 | 0 | 0 | 0 |  | 0 | 0 | 295 | OFFLINE | N | s277154 | 2022-01-03 14:29
38976-MKT Actual December 2021 | 89040101-Big Sandy 1 | 2021-12-13 06:00 | 0 | 0 | 1.426 | 1.426 | 0 | 0 | 0 | 0 |  | 0 | 0 | 295 | OFFLINE | N | s277154 | 2022-01-03 14:29
38976-MKT Actual December 2021 | 89040101-Big Sandy 1 | 2021-12-13 07:00 | 0 | 0 | 1.437 | 1.437 | 0 | 0 | 0 | 0 |  | 0 | 0 | 295 | OFFLINE | N | s277154 | 2022-01-03 14:29
38976-MKT Actual December 2021 | 89040101-Big Sandy 1 | 2021-12-13 08:00 | 0 | 0 | 1.444 | 1.444 | 0 | 0 | 0 | 0 |  | 0 | 0 | 295 | OFFLINE | N | s277154 | 2022-01-03 14:29
38976-MKT Actual December 2021 | 89040101-Big Sandy 1 | 2021-12-13 09:00 | 0 | 0 | 1.538 | 1.538 | 0 | 0 | 0 | 0 |  | 0 | 0 | 295 | OFFLINE | N | s277154 | 2022-01-03 14:29
38976-MKT Actual December 2021 | 89040101-Big Sandy 1 | 2021-12-13 10:00 | 0 | 0 | 1.523 | 1.523 | 0 | 0 | 0 | 0 |  | 0 | 0 | 295 | OFFLINE | N | s277154 | 2022-01-03 14:29
38976-MKT Actual December 2021 | 89040101-Big Sandy 1 | 2021-12-13 11:00 | 0 | 0 | 1.571 | 1.571 | 0 | 0 | 0 | 0 |  | 0 | 0 | 295 | OFFLINE | N | s277154 | 2022-01-03 14:29
38976-MKT Actual December 2021 | 89040101-Big Sandy 1 | 2021-12-13 12:00 | 0 | 0 | 1.553 | 1.553 | 0 | 0 | 0 | 0 |  | 0 | 0 | 295 | OFFLINE | N | s277154 | 2022-01-03 14:29
38976-MKT Actual December 2021 | 89040101-Big Sandy 1 | 2021-12-13 13:00 | 0 | 0 | 1.502 | 1.502 | 0 | 0 | 0 | 0 |  | 0 | 0 | 295 | OFFLINE | N | s277154 | 2022-01-03 14:29
38976-MKT Actual December 2021 | 89040101-Big Sandy 1 | 2021-12-13 14:00 | 0 | 0 | 1.471 | 1.471 | 0 | 0 | 0 | 0 |  | 0 | 0 | 295 | OFFLINE | N | s277154 | 2022-01-03 14:29
38976-MKT Actual December 2021 | 89040101-Big Sandy 1 | 2021-12-13 15:00 | 0 | 0 | 1.464 | 1.464 | 0 | 0 | 0 | 0 |  | 0 | 0 | 295 | OFFLINE | N | s277154 | 2022-01-03 14:29
38976-MKT Actual December 2021 | 89040101-Big Sandy 1 | 2021-12-13 16:00 | 0 | 0 | 1.46 | 1.46 | 0 | 0 | 0 | 0 |  | 0 | 0 | 295 | OFFLINE | N | s277154 | 2022-01-03 14:29
38976-MKT Actual December 2021 | 89040101-Big Sandy 1 | 2021-12-13 17:00 | 0 | 0 | 1.453 | 1.453 | 0 | 0 | 0 | 0 |  | 0 | 0 | 295 | OFFLINE | N | s277154 | 2022-01-03 14:29
38976-MKT Actual December 2021 | 89040101-Big Sandy 1 | 2021-12-13 18:00 | 0 | 0 | 1.48 | 1.48 | 0 | 0 | 0 | 0 |  | 0 | 0 | 295 | OFFLINE | N | s277154 | 2022-01-03 14:29
38976-MKT Actual December 2021 | 89040101-Big Sandy 1 | 2021-12-13 19:00 | 0 | 0 | 1.477 | 1.477 | 0 | 0 | 0 | 0 |  | 0 | 0 | 295 | OFFLINE | N | s277154 | 2022-01-03 14:29
38976-MKT Actual December 2021 | 89040101-Big Sandy 1 | 2021-12-13 20:00 | 0 | 0 | 1.482 | 1.482 | 0 | 0 | 0 | 0 |  | 0 | 0 | 295 | OFFLINE | N | s277154 | 2022-01-03 14:29
38976-MKT Actual December 2021 | 89040101-Big Sandy 1 | 2021-12-13 21:00 | 0 | 0 | 1.502 | 1.502 | 0 | 0 | 0 | 0 |  | 0 | 0 | 295 | OFFLINE | N | s277154 | 2022-01-03 14:29
38976-MKT Actual December 2021 | 89040101-Big Sandy 1 | 2021-12-13 22:00 | 0 | 0 | 1.507 | 1.507 | 0 | 0 | 0 | 0 |  | 0 | 0 | 295 | OFFLINE | N | s277154 | 2022-01-03 14:29
38976-MKT Actual December 2021 | 89040101-Big Sandy 1 | 2021-12-13 23:00 | 0 | 0 | 1.518 | 1.518 | 0 | 0 | 0 | 0 |  | 0 | 0 | 295 | OFFLINE | N | s277154 | 2022-01-03 14:29
38976-MKT Actual December 2021 | 89040101-Big Sandy 1 | 2021-12-14 | 0 | 0 | 1.541 | 1.541 | 0 | 0 | 0 | 0 |  | 0 | 0 | 295 | OFFLINE | N | s277154 | 2022-01-03 14:29
38976-MKT Actual December 2021 | 89040101-Big Sandy 1 | 2021-12-14 01:00 | 0 | 0 | 1.525 | 1.525 | 0 | 0 | 0 | 0 |  | 0 | 0 | 295 | OFFLINE | N | s277154 | 2022-01-03 14:29
38976-MKT Actual December 2021 | 89040101-Big Sandy 1 | 2021-12-14 02:00 | 0 | 0 | 1.532 | 1.532 | 0 | 0 | 0 | 0 |  | 0 | 0 | 295 | OFFLINE | N | s277154 | 2022-01-03 14:29
38976-MKT Actual December 2021 | 89040101-Big Sandy 1 | 2021-12-14 03:00 | 0 | 0 | 1.532 | 1.532 | 0 | 0 | 0 | 0 |  | 0 | 0 | 295 | OFFLINE | N | s277154 | 2022-01-03 14:29
38976-MKT Actual December 2021 | 89040101-Big Sandy 1 | 2021-12-14 04:00 | 0 | 0 | 1.543 | 1.543 | 0 | 0 | 0 | 0 |  | 0 | 0 | 295 | OFFLINE | N | s277154 | 2022-01-03 14:29
38976-MKT Actual December 2021 | 89040101-Big Sandy 1 | 2021-12-14 05:00 | 0 | 0 | 1.549 | 1.549 | 0 | 0 | 0 | 0 |  | 0 | 0 | 295 | OFFLINE | N | s277154 | 2022-01-03 14:29
38976-MKT Actual December 2021 | 89040101-Big Sandy 1 | 2021-12-14 06:00 | 0 | 0 | 1.525 | 1.525 | 0 | 0 | 0 | 0 |  | 0 | 0 | 295 | OFFLINE | N | s277154 | 2022-01-03 14:29
38976-MKT Actual December 2021 | 89040101-Big Sandy 1 | 2021-12-14 07:00 | 0 | 0 | 1.537 | 1.537 | 0 | 0 | 0 | 0 |  | 0 | 0 | 295 | OFFLINE | N | s277154 | 2022-01-03 14:29
38976-MKT Actual December 2021 | 89040101-Big Sandy 1 | 2021-12-14 08:00 | 0 | 0 | 1.515 | 1.515 | 0 | 0 | 0 | 0 |  | 0 | 0 | 295 | OFFLINE | N | s277154 | 2022-01-03 14:29
38976-MKT Actual December 2021 | 89040101-Big Sandy 1 | 2021-12-14 09:00 | 0 | 0 | 1.574 | 1.574 | 0 | 0 | 0 | 0 |  | 0 | 0 | 295 | OFFLINE | N | s277154 | 2022-01-03 14:29
38976-MKT Actual December 2021 | 89040101-Big Sandy 1 | 2021-12-14 10:00 | 0 | 0 | 2.45 | 2.45 | 0 | 0 | 0 | 0 |  | 0 | 0 | 295 | OFFLINE | N | s277154 | 2022-01-03 14:29
38976-MKT Actual December 2021 | 89040101-Big Sandy 1 | 2021-12-14 11:00 | 0 | 0 | 2.006 | 2.006 | 0 | 0 | 0 | 0 |  | 0 | 0 | 295 | OFFLINE | N | s277154 | 2022-01-03 14:29
38976-MKT Actual December 2021 | 89040101-Big Sandy 1 | 2021-12-14 12:00 | 0 | 0 | 1.58 | 1.58 | 0 | 0 | 0 | 0 |  | 0 | 0 | 295 | OFFLINE | N | s277154 | 2022-01-03 14:29
38976-MKT Actual December 2021 | 89040101-Big Sandy 1 | 2021-12-14 13:00 | 0 | 0 | 1.525 | 1.525 | 0 | 0 | 0 | 0 |  | 0 | 0 | 295 | OFFLINE | N | s277154 | 2022-01-03 14:29
38976-MKT Actual December 2021 | 89040101-Big Sandy 1 | 2021-12-14 14:00 | 0 | 0 | 2.203 | 2.203 | 0 | 0 | 0 | 0 |  | 0 | 0 | 295 | OFFLINE | N | s277154 | 2022-01-03 14:29
38976-MKT Actual December 2021 | 89040101-Big Sandy 1 | 2021-12-14 15:00 | 0 | 0 | 2.321 | 2.321 | 0 | 0 | 0 | 0 |  | 0 | 0 | 295 | OFFLINE | N | s277154 | 2022-01-03 14:29
38976-MKT Actual December 2021 | 89040101-Big Sandy 1 | 2021-12-14 16:00 | 0 | 0 | 1.473 | 1.473 | 0 | 0 | 0 | 0 |  | 0 | 0 | 295 | OFFLINE | N | s277154 | 2022-01-03 14:29
38976-MKT Actual December 2021 | 89040101-Big Sandy 1 | 2021-12-14 17:00 | 0 | 0 | 1.461 | 1.461 | 0 | 0 | 0 | 0 |  | 0 | 0 | 295 | OFFLINE | N | s277154 | 2022-01-03 14:29
38976-MKT Actual December 2021 | 89040101-Big Sandy 1 | 2021-12-14 18:00 | 0 | 0 | 1.474 | 1.474 | 0 | 0 | 0 | 0 |  | 0 | 0 | 295 | OFFLINE | N | s277154 | 2022-01-03 14:29
38976-MKT Actual December 2021 | 89040101-Big Sandy 1 | 2021-12-14 19:00 | 0 | 0 | 1.479 | 1.479 | 0 | 0 | 0 | 0 |  | 0 | 0 | 295 | OFFLINE | N | s277154 | 2022-01-03 14:29
38976-MKT Actual December 2021 | 89040101-Big Sandy 1 | 2021-12-14 20:00 | 0 | 0 | 1.497 | 1.497 | 0 | 0 | 0 | 0 |  | 0 | 0 | 295 | OFFLINE | N | s277154 | 2022-01-03 14:29
38976-MKT Actual December 2021 | 89040101-Big Sandy 1 | 2021-12-14 21:00 | 0 | 0 | 1.507 | 1.507 | 0 | 0 | 0 | 0 |  | 0 | 0 | 295 | OFFLINE | N | s277154 | 2022-01-03 14:29
38976-MKT Actual December 2021 | 89040101-Big Sandy 1 | 2021-12-14 22:00 | 0 | 0 | 1.505 | 1.505 | 0 | 0 | 0 | 0 |  | 0 | 0 | 295 | OFFLINE | N | s277154 | 2022-01-03 14:29
38976-MKT Actual December 2021 | 89040101-Big Sandy 1 | 2021-12-14 23:00 | 0 | 0 | 1.499 | 1.499 | 0 | 0 | 0 | 0 |  | 0 | 0 | 295 | OFFLINE | N | s277154 | 2022-01-03 14:29
38976-MKT Actual December 2021 | 89040101-Big Sandy 1 | 2021-12-15 | 0 | 0 | 1.507 | 1.507 | 0 | 0 | 0 | 0 |  | 0 | 0 | 295 | OFFLINE | N | s277154 | 2022-01-03 14:29
38976-MKT Actual December 2021 | 89040101-Big Sandy 1 | 2021-12-15 01:00 | 0 | 0 | 1.506 | 1.506 | 0 | 0 | 0 | 0 |  | 0 | 0 | 295 | OFFLINE | N | s277154 | 2022-01-03 14:29
38976-MKT Actual December 2021 | 89040101-Big Sandy 1 | 2021-12-15 02:00 | 0 | 0 | 1.501 | 1.501 | 0 | 0 | 0 | 0 |  | 0 | 0 | 295 | OFFLINE | N | s277154 | 2022-01-03 14:29
38976-MKT Actual December 2021 | 89040101-Big Sandy 1 | 2021-12-15 03:00 | 0 | 0 | 1.498 | 1.498 | 0 | 0 | 0 | 0 |  | 0 | 0 | 295 | OFFLINE | N | s277154 | 2022-01-03 14:29
38976-MKT Actual December 2021 | 89040101-Big Sandy 1 | 2021-12-15 04:00 | 0 | 0 | 1.507 | 1.507 | 0 | 0 | 0 | 0 |  | 0 | 0 | 295 | OFFLINE | N | s277154 | 2022-01-03 14:29
38976-MKT Actual December 2021 | 89040101-Big Sandy 1 | 2021-12-15 05:00 | 0 | 0 | 1.526 | 1.526 | 0 | 0 | 0 | 0 |  | 0 | 0 | 295 | OFFLINE | N | s277154 | 2022-01-03 14:29
38976-MKT Actual December 2021 | 89040101-Big Sandy 1 | 2021-12-15 06:00 | 0 | 0 | 1.523 | 1.523 | 0 | 0 | 0 | 0 |  | 0 | 0 | 295 | OFFLINE | N | s277154 | 2022-01-03 14:29
38976-MKT Actual December 2021 | 89040101-Big Sandy 1 | 2021-12-15 07:00 | 0 | 0 | 1.523 | 1.523 | 0 | 0 | 0 | 0 |  | 0 | 0 | 295 | OFFLINE | N | s277154 | 2022-01-03 14:29
38976-MKT Actual December 2021 | 89040101-Big Sandy 1 | 2021-12-15 08:00 | 0 | 0 | 1.53 | 1.53 | 0 | 0 | 0 | 0 |  | 0 | 0 | 295 | OFFLINE | N | s277154 | 2022-01-03 14:29
38976-MKT Actual December 2021 | 89040101-Big Sandy 1 | 2021-12-15 09:00 | 0 | 0 | 1.53 | 1.53 | 0 | 0 | 0 | 0 |  | 0 | 0 | 295 | OFFLINE | N | s277154 | 2022-01-03 14:29
38976-MKT Actual December 2021 | 89040101-Big Sandy 1 | 2021-12-15 10:00 | 0 | 0 | 1.51 | 1.51 | 0 | 0 | 0 | 0 |  | 0 | 0 | 295 | OFFLINE | N | s277154 | 2022-01-03 14:29
38976-MKT Actual December 2021 | 89040101-Big Sandy 1 | 2021-12-15 11:00 | 0 | 0 | 1.492 | 1.492 | 0 | 0 | 0 | 0 |  | 0 | 0 | 295 | OFFLINE | N | s277154 | 2022-01-03 14:29
38976-MKT Actual December 2021 | 89040101-Big Sandy 1 | 2021-12-15 12:00 | 0 | 0 | 1.486 | 1.486 | 0 | 0 | 0 | 0 |  | 0 | 0 | 295 | OFFLINE | N | s277154 | 2022-01-03 14:29
38976-MKT Actual December 2021 | 89040101-Big Sandy 1 | 2021-12-15 13:00 | 0 | 0 | 1.466 | 1.466 | 0 | 0 | 0 | 0 |  | 0 | 0 | 295 | OFFLINE | N | s277154 | 2022-01-03 14:29
38976-MKT Actual December 2021 | 89040101-Big Sandy 1 | 2021-12-15 14:00 | 0 | 0 | 1.229 | 1.229 | 0 | 0 | 0 | 0 |  | 0 | 0 | 295 | OFFLINE | N | s277154 | 2022-01-03 14:29
38976-MKT Actual December 2021 | 89040101-Big Sandy 1 | 2021-12-15 15:00 | 0 | 0 | 1.116 | 1.116 | 0 | 0 | 0 | 0 |  | 0 | 0 | 295 | OFFLINE | N | s277154 | 2022-01-03 14:29
38976-MKT Actual December 2021 | 89040101-Big Sandy 1 | 2021-12-15 16:00 | 0 | 0 | 1.124 | 1.124 | 0 | 0 | 0 | 0 |  | 0 | 0 | 295 | OFFLINE | N | s277154 | 2022-01-03 14:29
38976-MKT Actual December 2021 | 89040101-Big Sandy 1 | 2021-12-15 17:00 | 0 | 0 | 1.118 | 1.118 | 0 | 0 | 0 | 0 |  | 0 | 0 | 295 | OFFLINE | N | s277154 | 2022-01-03 14:29
38976-MKT Actual December 2021 | 89040101-Big Sandy 1 | 2021-12-15 18:00 | 0 | 0 | 1.111 | 1.111 | 0 | 0 | 0 | 0 |  | 0 | 0 | 295 | OFFLINE | N | s277154 | 2022-01-03 14:29
38976-MKT Actual December 2021 | 89040101-Big Sandy 1 | 2021-12-15 19:00 | 0 | 0 | 1.127 | 1.127 | 0 | 0 | 0 | 0 |  | 0 | 0 | 295 | OFFLINE | N | s277154 | 2022-01-03 14:29
38976-MKT Actual December 2021 | 89040101-Big Sandy 1 | 2021-12-15 20:00 | 0 | 0 | 1.141 | 1.141 | 0 | 0 | 0 | 0 |  | 0 | 0 | 295 | OFFLINE | N | s277154 | 2022-01-03 14:29
38976-MKT Actual December 2021 | 89040101-Big Sandy 1 | 2021-12-15 21:00 | 0 | 0 | 1.144 | 1.144 | 0 | 0 | 0 | 0 |  | 0 | 0 | 295 | OFFLINE | N | s277154 | 2022-01-03 14:29
38976-MKT Actual December 2021 | 89040101-Big Sandy 1 | 2021-12-15 22:00 | 0 | 0 | 1.143 | 1.143 | 0 | 0 | 0 | 0 |  | 0 | 0 | 295 | OFFLINE | N | s277154 | 2022-01-03 14:29
38976-MKT Actual December 2021 | 89040101-Big Sandy 1 | 2021-12-15 23:00 | 0 | 0 | 1.158 | 1.158 | 0 | 0 | 0 | 0 |  | 0 | 0 | 295 | OFFLINE | N | s277154 | 2022-01-03 14:29
38976-MKT Actual December 2021 | 89040101-Big Sandy 1 | 2021-12-16 | 0 | 0 | 1.175 | 1.175 | 0 | 0 | 0 | 0 |  | 0 | 0 | 295 | OFFLINE | N | s277154 | 2022-01-03 14:29
38976-MKT Actual December 2021 | 89040101-Big Sandy 1 | 2021-12-16 01:00 | 0 | 0 | 1.176 | 1.176 | 0 | 0 | 0 | 0 |  | 0 | 0 | 295 | OFFLINE | N | s277154 | 2022-01-03 14:29
38976-MKT Actual December 2021 | 89040101-Big Sandy 1 | 2021-12-16 02:00 | 0 | 0 | 1.176 | 1.176 | 0 | 0 | 0 | 0 |  | 0 | 0 | 295 | OFFLINE | N | s277154 | 2022-01-03 14:29
38976-MKT Actual December 2021 | 89040101-Big Sandy 1 | 2021-12-16 03:00 | 0 | 0 | 1.178 | 1.178 | 0 | 0 | 0 | 0 |  | 0 | 0 | 295 | OFFLINE | N | s277154 | 2022-01-03 14:29
38976-MKT Actual December 2021 | 89040101-Big Sandy 1 | 2021-12-16 04:00 | 0 | 0 | 1.186 | 1.186 | 0 | 0 | 0 | 0 |  | 0 | 0 | 295 | OFFLINE | N | s277154 | 2022-01-03 14:29
38976-MKT Actual December 2021 | 89040101-Big Sandy 1 | 2021-12-16 05:00 | 0 | 0 | 1.175 | 1.175 | 0 | 0 | 0 | 0 |  | 0 | 0 | 295 | OFFLINE | N | s277154 | 2022-01-03 14:29
38976-MKT Actual December 2021 | 89040101-Big Sandy 1 | 2021-12-16 06:00 | 0 | 0 | 1.179 | 1.179 | 0 | 0 | 0 | 0 |  | 0 | 0 | 295 | OFFLINE | N | s277154 | 2022-01-03 14:29
38976-MKT Actual December 2021 | 89040101-Big Sandy 1 | 2021-12-16 07:00 | 0 | 0 | 1.173 | 1.173 | 0 | 0 | 0 | 0 |  | 0 | 0 | 295 | OFFLINE | N | s277154 | 2022-01-03 14:29
38976-MKT Actual December 2021 | 89040101-Big Sandy 1 | 2021-12-16 08:00 | 0 | 0 | 1.169 | 1.169 | 0 | 0 | 0 | 0 |  | 0 | 0 | 295 | OFFLINE | N | s277154 | 2022-01-03 14:29
38976-MKT Actual December 2021 | 89040101-Big Sandy 1 | 2021-12-16 09:00 | 0 | 0 | 1.151 | 1.151 | 0 | 0 | 0 | 0 |  | 0 | 0 | 295 | OFFLINE | N | s277154 | 2022-01-03 14:29
38976-MKT Actual December 2021 | 89040101-Big Sandy 1 | 2021-12-16 10:00 | 0 | 0 | 1.138 | 1.138 | 0 | 0 | 0 | 0 |  | 0 | 0 | 295 | OFFLINE | N | s277154 | 2022-01-03 14:29
38976-MKT Actual December 2021 | 89040101-Big Sandy 1 | 2021-12-16 11:00 | 0 | 0 | 1.144 | 1.144 | 0 | 0 | 0 | 0 |  | 0 | 0 | 295 | OFFLINE | N | s277154 | 2022-01-03 14:29
38976-MKT Actual December 2021 | 89040101-Big Sandy 1 | 2021-12-16 12:00 | 0 | 0 | 1.128 | 1.128 | 0 | 0 | 0 | 0 |  | 0 | 0 | 295 | OFFLINE | N | s277154 | 2022-01-03 14:29
38976-MKT Actual December 2021 | 89040101-Big Sandy 1 | 2021-12-16 13:00 | 0 | 0 | 1.12 | 1.12 | 0 | 0 | 0 | 0 |  | 0 | 0 | 295 | OFFLINE | N | s277154 | 2022-01-03 14:29
38976-MKT Actual December 2021 | 89040101-Big Sandy 1 | 2021-12-16 14:00 | 0 | 0 | 1.103 | 1.103 | 0 | 0 | 0 | 0 |  | 0 | 0 | 295 | OFFLINE | N | s277154 | 2022-01-03 14:29
38976-MKT Actual December 2021 | 89040101-Big Sandy 1 | 2021-12-16 15:00 | 0 | 0 | 1.11 | 1.11 | 0 | 0 | 0 | 0 |  | 0 | 0 | 295 | OFFLINE | N | s277154 | 2022-01-03 14:29
38976-MKT Actual December 2021 | 89040101-Big Sandy 1 | 2021-12-16 16:00 | 0 | 0 | 1.107 | 1.107 | 0 | 0 | 0 | 0 |  | 0 | 0 | 295 | OFFLINE | N | s277154 | 2022-01-03 14:29
38976-MKT Actual December 2021 | 89040101-Big Sandy 1 | 2021-12-16 17:00 | 0 | 0 | 1.096 | 1.096 | 0 | 0 | 0 | 0 |  | 0 | 0 | 295 | OFFLINE | N | s277154 | 2022-01-03 14:29
38976-MKT Actual December 2021 | 89040101-Big Sandy 1 | 2021-12-16 18:00 | 0 | 0 | 1.094 | 1.094 | 0 | 0 | 0 | 0 |  | 0 | 0 | 295 | OFFLINE | N | s277154 | 2022-01-03 14:29
38976-MKT Actual December 2021 | 89040101-Big Sandy 1 | 2021-12-16 19:00 | 0 | 0 | 1.099 | 1.099 | 0 | 0 | 0 | 0 |  | 0 | 0 | 295 | OFFLINE | N | s277154 | 2022-01-03 14:29
38976-MKT Actual December 2021 | 89040101-Big Sandy 1 | 2021-12-16 20:00 | 0 | 0 | 1.108 | 1.108 | 0 | 0 | 0 | 0 |  | 0 | 0 | 295 | OFFLINE | N | s277154 | 2022-01-03 14:29
38976-MKT Actual December 2021 | 89040101-Big Sandy 1 | 2021-12-16 21:00 | 0 | 0 | 1.108 | 1.108 | 0 | 0 | 0 | 0 |  | 0 | 0 | 295 | OFFLINE | N | s277154 | 2022-01-03 14:29
38976-MKT Actual December 2021 | 89040101-Big Sandy 1 | 2021-12-16 22:00 | 0 | 0 | 1.11 | 1.11 | 0 | 0 | 0 | 0 |  | 0 | 0 | 295 | OFFLINE | N | s277154 | 2022-01-03 14:29
38976-MKT Actual December 2021 | 89040101-Big Sandy 1 | 2021-12-16 23:00 | 0 | 0 | 1.124 | 1.124 | 0 | 0 | 0 | 0 |  | 0 | 0 | 295 | OFFLINE | N | s277154 | 2022-01-03 14:29
38976-MKT Actual December 2021 | 89040101-Big Sandy 1 | 2021-12-17 | 0 | 0 | 1.132 | 1.132 | 0 | 0 | 0 | 0 |  | 0 | 0 | 295 | OFFLINE | N | s277154 | 2022-01-03 14:29
38976-MKT Actual December 2021 | 89040101-Big Sandy 1 | 2021-12-17 01:00 | 0 | 0 | 1.134 | 1.134 | 0 | 0 | 0 | 0 |  | 0 | 0 | 295 | OFFLINE | N | s277154 | 2022-01-03 14:29
38976-MKT Actual December 2021 | 89040101-Big Sandy 1 | 2021-12-17 02:00 | 0 | 0 | 1.113 | 1.113 | 0 | 0 | 0 | 0 |  | 0 | 0 | 295 | OFFLINE | N | s277154 | 2022-01-03 14:29
38976-MKT Actual December 2021 | 89040101-Big Sandy 1 | 2021-12-17 03:00 | 0 | 0 | 1.12 | 1.12 | 0 | 0 | 0 | 0 |  | 0 | 0 | 295 | OFFLINE | N | s277154 | 2022-01-03 14:29
38976-MKT Actual December 2021 | 89040101-Big Sandy 1 | 2021-12-17 04:00 | 0 | 0 | 1.128 | 1.128 | 0 | 0 | 0 | 0 |  | 0 | 0 | 295 | OFFLINE | N | s277154 | 2022-01-03 14:29
38976-MKT Actual December 2021 | 89040101-Big Sandy 1 | 2021-12-17 05:00 | 0 | 0 | 1.126 | 1.126 | 0 | 0 | 0 | 0 |  | 0 | 0 | 295 | OFFLINE | N | s277154 | 2022-01-03 14:29
38976-MKT Actual December 2021 | 89040101-Big Sandy 1 | 2021-12-17 06:00 | 0 | 0 | 1.117 | 1.117 | 0 | 0 | 0 | 0 |  | 0 | 0 | 295 | OFFLINE | N | s277154 | 2022-01-03 14:29
38976-MKT Actual December 2021 | 89040101-Big Sandy 1 | 2021-12-17 07:00 | 0 | 0 | 1.116 | 1.116 | 0 | 0 | 0 | 0 |  | 0 | 0 | 295 | OFFLINE | N | s277154 | 2022-01-03 14:29
38976-MKT Actual December 2021 | 89040101-Big Sandy 1 | 2021-12-17 08:00 | 0 | 0 | 1.117 | 1.117 | 0 | 0 | 0 | 0 |  | 0 | 0 | 295 | OFFLINE | N | s277154 | 2022-01-03 14:29
38976-MKT Actual December 2021 | 89040101-Big Sandy 1 | 2021-12-17 09:00 | 0 | 0 | 1.107 | 1.107 | 0 | 0 | 0 | 0 |  | 0 | 0 | 295 | OFFLINE | N | s277154 | 2022-01-03 14:29
38976-MKT Actual December 2021 | 89040101-Big Sandy 1 | 2021-12-17 10:00 | 0 | 0 | 1.102 | 1.102 | 0 | 0 | 0 | 0 |  | 0 | 0 | 295 | OFFLINE | N | s277154 | 2022-01-03 14:29
38976-MKT Actual December 2021 | 89040101-Big Sandy 1 | 2021-12-17 11:00 | 0 | 0 | 1.107 | 1.107 | 0 | 0 | 0 | 0 |  | 0 | 0 | 295 | OFFLINE | N | s277154 | 2022-01-03 14:29
38976-MKT Actual December 2021 | 89040101-Big Sandy 1 | 2021-12-17 12:00 | 0 | 0 | 1.1 | 1.1 | 0 | 0 | 0 | 0 |  | 0 | 0 | 295 | OFFLINE | N | s277154 | 2022-01-03 14:29
38976-MKT Actual December 2021 | 89040101-Big Sandy 1 | 2021-12-17 13:00 | 0 | 0 | 1.107 | 1.107 | 0 | 0 | 0 | 0 |  | 0 | 0 | 295 | OFFLINE | N | s277154 | 2022-01-03 14:29
38976-MKT Actual December 2021 | 89040101-Big Sandy 1 | 2021-12-17 14:00 | 0 | 0 | 1.104 | 1.104 | 0 | 0 | 0 | 0 |  | 0 | 0 | 295 | OFFLINE | N | s277154 | 2022-01-03 14:29
38976-MKT Actual December 2021 | 89040101-Big Sandy 1 | 2021-12-17 15:00 | 0 | 0 | 1.108 | 1.108 | 0 | 0 | 0 | 0 |  | 0 | 0 | 295 | OFFLINE | N | s277154 | 2022-01-03 14:29
38976-MKT Actual December 2021 | 89040101-Big Sandy 1 | 2021-12-17 16:00 | 0 | 0 | 1.131 | 1.131 | 0 | 0 | 0 | 0 |  | 0 | 0 | 295 | OFFLINE | N | s277154 | 2022-01-03 14:29
38976-MKT Actual December 2021 | 89040101-Big Sandy 1 | 2021-12-17 17:00 | 0 | 0 | 1.127 | 1.127 | 0 | 0 | 0 | 0 |  | 0 | 0 | 295 | OFFLINE | N | s277154 | 2022-01-03 14:29
38976-MKT Actual December 2021 | 89040101-Big Sandy 1 | 2021-12-17 18:00 | 0 | 0 | 1.122 | 1.122 | 0 | 0 | 0 | 0 |  | 0 | 0 | 295 | OFFLINE | N | s277154 | 2022-01-03 14:29
38976-MKT Actual December 2021 | 89040101-Big Sandy 1 | 2021-12-17 19:00 | 0 | 0 | 1.13 | 1.13 | 0 | 0 | 0 | 0 |  | 0 | 0 | 295 | OFFLINE | N | s277154 | 2022-01-03 14:29
38976-MKT Actual December 2021 | 89040101-Big Sandy 1 | 2021-12-17 20:00 | 0 | 0 | 1.134 | 1.134 | 0 | 0 | 0 | 0 |  | 0 | 0 | 295 | OFFLINE | N | s277154 | 2022-01-03 14:29
38976-MKT Actual December 2021 | 89040101-Big Sandy 1 | 2021-12-17 21:00 | 0 | 0 | 1.148 | 1.148 | 0 | 0 | 0 | 0 |  | 0 | 0 | 295 | OFFLINE | N | s277154 | 2022-01-03 14:29
38976-MKT Actual December 2021 | 89040101-Big Sandy 1 | 2021-12-17 22:00 | 0 | 0 | 1.152 | 1.152 | 0 | 0 | 0 | 0 |  | 0 | 0 | 295 | OFFLINE | N | s277154 | 2022-01-03 14:29
38976-MKT Actual December 2021 | 89040101-Big Sandy 1 | 2021-12-17 23:00 | 0 | 0 | 1.156 | 1.156 | 0 | 0 | 0 | 0 |  | 0 | 0 | 295 | OFFLINE | N | s277154 | 2022-01-03 14:29
38976-MKT Actual December 2021 | 89040101-Big Sandy 1 | 2021-12-18 | 0 | 0 | 1.195 | 1.195 | 0 | 0 | 0 | 0 |  | 0 | 0 | 295 | OFFLINE | N | s277154 | 2022-01-03 14:29
38976-MKT Actual December 2021 | 89040101-Big Sandy 1 | 2021-12-18 01:00 | 0 | 0 | 1.179 | 1.179 | 0 | 0 | 0 | 0 |  | 0 | 0 | 295 | OFFLINE | N | s277154 | 2022-01-03 14:29
38976-MKT Actual December 2021 | 89040101-Big Sandy 1 | 2021-12-18 02:00 | 0 | 0 | 1.157 | 1.157 | 0 | 0 | 0 | 0 |  | 0 | 0 | 295 | OFFLINE | N | s277154 | 2022-01-03 14:29
38976-MKT Actual December 2021 | 89040101-Big Sandy 1 | 2021-12-18 03:00 | 0 | 0 | 1.205 | 1.205 | 0 | 0 | 0 | 0 |  | 0 | 0 | 295 | OFFLINE | N | s277154 | 2022-01-03 14:29
38976-MKT Actual December 2021 | 89040101-Big Sandy 1 | 2021-12-18 04:00 | 0 | 0 | 1.16 | 1.16 | 0 | 0 | 0 | 0 |  | 0 | 0 | 295 | OFFLINE | N | s277154 | 2022-01-03 14:29
38976-MKT Actual December 2021 | 89040101-Big Sandy 1 | 2021-12-18 05:00 | 0 | 0 | 1.154 | 1.154 | 0 | 0 | 0 | 0 |  | 0 | 0 | 295 | OFFLINE | N | s277154 | 2022-01-03 14:29
38976-MKT Actual December 2021 | 89040101-Big Sandy 1 | 2021-12-18 06:00 | 0 | 0 | 1.153 | 1.153 | 0 | 0 | 0 | 0 |  | 0 | 0 | 295 | OFFLINE | N | s277154 | 2022-01-03 14:29
38976-MKT Actual December 2021 | 89040101-Big Sandy 1 | 2021-12-18 07:00 | 0 | 0 | 1.148 | 1.148 | 0 | 0 | 0 | 0 |  | 0 | 0 | 295 | OFFLINE | N | s277154 | 2022-01-03 14:29
38976-MKT Actual December 2021 | 89040101-Big Sandy 1 | 2021-12-18 08:00 | 0 | 0 | 1.151 | 1.151 | 0 | 0 | 0 | 0 |  | 0 | 0 | 295 | OFFLINE | N | s277154 | 2022-01-03 14:29
38976-MKT Actual December 2021 | 89040101-Big Sandy 1 | 2021-12-18 09:00 | 0 | 0 | 1.139 | 1.139 | 0 | 0 | 0 | 0 |  | 0 | 0 | 295 | OFFLINE | N | s277154 | 2022-01-03 14:29
38976-MKT Actual December 2021 | 89040101-Big Sandy 1 | 2021-12-18 10:00 | 0 | 0 | 1.127 | 1.127 | 0 | 0 | 0 | 0 |  | 0 | 0 | 295 | OFFLINE | N | s277154 | 2022-01-03 14:29
38976-MKT Actual December 2021 | 89040101-Big Sandy 1 | 2021-12-18 11:00 | 0 | 0 | 1.121 | 1.121 | 0 | 0 | 0 | 0 |  | 0 | 0 | 295 | OFFLINE | N | s277154 | 2022-01-03 14:29
38976-MKT Actual December 2021 | 89040101-Big Sandy 1 | 2021-12-18 12:00 | 0 | 0 | 1.116 | 1.116 | 0 | 0 | 0 | 0 |  | 0 | 0 | 295 | OFFLINE | N | s277154 | 2022-01-03 14:29
38976-MKT Actual December 2021 | 89040101-Big Sandy 1 | 2021-12-18 13:00 | 0 | 0 | 1.113 | 1.113 | 0 | 0 | 0 | 0 |  | 0 | 0 | 295 | OFFLINE | N | s277154 | 2022-01-03 14:29
38976-MKT Actual December 2021 | 89040101-Big Sandy 1 | 2021-12-18 14:00 | 0 | 0 | 1.097 | 1.097 | 0 | 0 | 0 | 0 |  | 0 | 0 | 295 | OFFLINE | N | s277154 | 2022-01-03 14:29
38976-MKT Actual December 2021 | 89040101-Big Sandy 1 | 2021-12-18 15:00 | 0 | 0 | 1.087 | 1.087 | 0 | 0 | 0 | 0 |  | 0 | 0 | 295 | OFFLINE | N | s277154 | 2022-01-03 14:29
38976-MKT Actual December 2021 | 89040101-Big Sandy 1 | 2021-12-18 16:00 | 0 | 0 | 1.105 | 1.105 | 0 | 0 | 0 | 0 |  | 0 | 0 | 295 | OFFLINE | N | s277154 | 2022-01-03 14:29
38976-MKT Actual December 2021 | 89040101-Big Sandy 1 | 2021-12-18 17:00 | 0 | 0 | 1.096 | 1.096 | 0 | 0 | 0 | 0 |  | 0 | 0 | 295 | OFFLINE | N | s277154 | 2022-01-03 14:29
38976-MKT Actual December 2021 | 89040101-Big Sandy 1 | 2021-12-18 18:00 | 0 | 0 | 1.096 | 1.096 | 0 | 0 | 0 | 0 |  | 0 | 0 | 295 | OFFLINE | N | s277154 | 2022-01-03 14:29
38976-MKT Actual December 2021 | 89040101-Big Sandy 1 | 2021-12-18 19:00 | 0 | 0 | 1.101 | 1.101 | 0 | 0 | 0 | 0 |  | 0 | 0 | 295 | OFFLINE | N | s277154 | 2022-01-03 14:29
38976-MKT Actual December 2021 | 89040101-Big Sandy 1 | 2021-12-18 20:00 | 0 | 0 | 1.113 | 1.113 | 0 | 0 | 0 | 0 |  | 0 | 0 | 295 | OFFLINE | N | s277154 | 2022-01-03 14:29
38976-MKT Actual December 2021 | 89040101-Big Sandy 1 | 2021-12-18 21:00 | 0 | 0 | 1.161 | 1.161 | 0 | 0 | 0 | 0 |  | 0 | 0 | 295 | OFFLINE | N | s277154 | 2022-01-03 14:29
38976-MKT Actual December 2021 | 89040101-Big Sandy 1 | 2021-12-18 22:00 | 0 | 0 | 1.157 | 1.157 | 0 | 0 | 0 | 0 |  | 0 | 0 | 295 | OFFLINE | N | s277154 | 2022-01-03 14:29
38976-MKT Actual December 2021 | 89040101-Big Sandy 1 | 2021-12-18 23:00 | 0 | 0 | 1.149 | 1.149 | 0 | 0 | 0 | 0 |  | 0 | 0 | 295 | OFFLINE | N | s277154 | 2022-01-03 14:29
38976-MKT Actual December 2021 | 89040101-Big Sandy 1 | 2021-12-19 | 0 | 0 | 1.171 | 1.171 | 0 | 0 | 0 | 0 |  | 0 | 0 | 295 | OFFLINE | N | s277154 | 2022-01-03 14:29
38976-MKT Actual December 2021 | 89040101-Big Sandy 1 | 2021-12-19 01:00 | 0 | 0 | 1.179 | 1.179 | 0 | 0 | 0 | 0 |  | 0 | 0 | 295 | OFFLINE | N | s277154 | 2022-01-03 14:29
38976-MKT Actual December 2021 | 89040101-Big Sandy 1 | 2021-12-19 02:00 | 0 | 0 | 1.176 | 1.176 | 0 | 0 | 0 | 0 |  | 0 | 0 | 295 | OFFLINE | N | s277154 | 2022-01-03 14:30
38976-MKT Actual December 2021 | 89040101-Big Sandy 1 | 2021-12-19 03:00 | 0 | 0 | 1.191 | 1.191 | 0 | 0 | 0 | 0 |  | 0 | 0 | 295 | OFFLINE | N | s277154 | 2022-01-03 14:30
38976-MKT Actual December 2021 | 89040101-Big Sandy 1 | 2021-12-19 04:00 | 0 | 0 | 1.2 | 1.2 | 0 | 0 | 0 | 0 |  | 0 | 0 | 295 | OFFLINE | N | s277154 | 2022-01-03 14:30
38976-MKT Actual December 2021 | 89040101-Big Sandy 1 | 2021-12-19 05:00 | 0 | 0 | 1.199 | 1.199 | 0 | 0 | 0 | 0 |  | 0 | 0 | 295 | OFFLINE | N | s277154 | 2022-01-03 14:30
38976-MKT Actual December 2021 | 89040101-Big Sandy 1 | 2021-12-19 06:00 | 0 | 0 | 1.191 | 1.191 | 0 | 0 | 0 | 0 |  | 0 | 0 | 295 | OFFLINE | N | s277154 | 2022-01-03 14:30
38976-MKT Actual December 2021 | 89040101-Big Sandy 1 | 2021-12-19 07:00 | 0 | 0 | 1.192 | 1.192 | 0 | 0 | 0 | 0 |  | 0 | 0 | 295 | OFFLINE | N | s277154 | 2022-01-03 14:30
38976-MKT Actual December 2021 | 89040101-Big Sandy 1 | 2021-12-19 08:00 | 0 | 0 | 1.198 | 1.198 | 0 | 0 | 0 | 0 |  | 0 | 0 | 295 | OFFLINE | N | s277154 | 2022-01-03 14:30
38976-MKT Actual December 2021 | 89040101-Big Sandy 1 | 2021-12-19 09:00 | 0 | 0 | 1.187 | 1.187 | 0 | 0 | 0 | 0 |  | 0 | 0 | 295 | OFFLINE | N | s277154 | 2022-01-03 14:30
38976-MKT Actual December 2021 | 89040101-Big Sandy 1 | 2021-12-19 10:00 | 0 | 0 | 1.184 | 1.184 | 0 | 0 | 0 | 0 |  | 0 | 0 | 295 | OFFLINE | N | s277154 | 2022-01-03 14:30
38976-MKT Actual December 2021 | 89040101-Big Sandy 1 | 2021-12-19 11:00 | 0 | 0 | 1.182 | 1.182 | 0 | 0 | 0 | 0 |  | 0 | 0 | 295 | OFFLINE | N | s277154 | 2022-01-03 14:30
38976-MKT Actual December 2021 | 89040101-Big Sandy 1 | 2021-12-19 12:00 | 0 | 0 | 1.184 | 1.184 | 0 | 0 | 0 | 0 |  | 0 | 0 | 295 | OFFLINE | N | s277154 | 2022-01-03 14:30
38976-MKT Actual December 2021 | 89040101-Big Sandy 1 | 2021-12-19 13:00 | 0 | 0 | 1.179 | 1.179 | 0 | 0 | 0 | 0 |  | 0 | 0 | 295 | OFFLINE | N | s277154 | 2022-01-03 14:30
38976-MKT Actual December 2021 | 89040101-Big Sandy 1 | 2021-12-19 14:00 | 0 | 0 | 1.163 | 1.163 | 0 | 0 | 0 | 0 |  | 0 | 0 | 295 | OFFLINE | N | s277154 | 2022-01-03 14:30
38976-MKT Actual December 2021 | 89040101-Big Sandy 1 | 2021-12-19 15:00 | 0 | 0 | 1.182 | 1.182 | 0 | 0 | 0 | 0 |  | 0 | 0 | 295 | OFFLINE | N | s277154 | 2022-01-03 14:30
38976-MKT Actual December 2021 | 89040101-Big Sandy 1 | 2021-12-19 16:00 | 0 | 0 | 1.186 | 1.186 | 0 | 0 | 0 | 0 |  | 0 | 0 | 295 | OFFLINE | N | s277154 | 2022-01-03 14:30
38976-MKT Actual December 2021 | 89040101-Big Sandy 1 | 2021-12-19 17:00 | 0 | 0 | 1.179 | 1.179 | 0 | 0 | 0 | 0 |  | 0 | 0 | 295 | OFFLINE | N | s277154 | 2022-01-03 14:30
38976-MKT Actual December 2021 | 89040101-Big Sandy 1 | 2021-12-19 18:00 | 0 | 0 | 1.183 | 1.183 | 0 | 0 | 0 | 0 |  | 0 | 0 | 295 | OFFLINE | N | s277154 | 2022-01-03 14:30
38976-MKT Actual December 2021 | 89040101-Big Sandy 1 | 2021-12-19 19:00 | 0 | 0 | 1.2 | 1.2 | 0 | 0 | 0 | 0 |  | 0 | 0 | 295 | OFFLINE | N | s277154 | 2022-01-03 14:30
38976-MKT Actual December 2021 | 89040101-Big Sandy 1 | 2021-12-19 20:00 | 0 | 0 | 1.215 | 1.215 | 0 | 0 | 0 | 0 |  | 0 | 0 | 295 | OFFLINE | N | s277154 | 2022-01-03 14:30
38976-MKT Actual December 2021 | 89040101-Big Sandy 1 | 2021-12-19 21:00 | 0 | 0 | 1.211 | 1.211 | 0 | 0 | 0 | 0 |  | 0 | 0 | 295 | OFFLINE | N | s277154 | 2022-01-03 14:30
38976-MKT Actual December 2021 | 89040101-Big Sandy 1 | 2021-12-19 22:00 | 0 | 0 | 1.207 | 1.207 | 0 | 0 | 0 | 0 |  | 0 | 0 | 295 | OFFLINE | N | s277154 | 2022-01-03 14:30
38976-MKT Actual December 2021 | 89040101-Big Sandy 1 | 2021-12-19 23:00 | 0 | 0 | 1.204 | 1.204 | 0 | 0 | 0 | 0 |  | 0 | 0 | 295 | OFFLINE | N | s277154 | 2022-01-03 14:30
38976-MKT Actual December 2021 | 89040101-Big Sandy 1 | 2021-12-20 | 0 | 0 | 1.209 | 1.209 | 0 | 0 | 0 | 0 |  | 0 | 0 | 295 | OFFLINE | N | s277154 | 2022-01-03 14:30
38976-MKT Actual December 2021 | 89040101-Big Sandy 1 | 2021-12-20 01:00 | 0 | 0 | 1.212 | 1.212 | 0 | 0 | 0 | 0 |  | 0 | 0 | 295 | OFFLINE | N | s277154 | 2022-01-03 14:30
38976-MKT Actual December 2021 | 89040101-Big Sandy 1 | 2021-12-20 02:00 | 0 | 0 | 1.208 | 1.208 | 0 | 0 | 0 | 0 |  | 0 | 0 | 295 | OFFLINE | N | s277154 | 2022-01-03 14:30
38976-MKT Actual December 2021 | 89040101-Big Sandy 1 | 2021-12-20 03:00 | 0 | 0 | 1.21 | 1.21 | 0 | 0 | 0 | 0 |  | 0 | 0 | 295 | OFFLINE | N | s277154 | 2022-01-03 14:30
38976-MKT Actual December 2021 | 89040101-Big Sandy 1 | 2021-12-20 04:00 | 0 | 0 | 1.217 | 1.217 | 0 | 0 | 0 | 0 |  | 0 | 0 | 295 | OFFLINE | N | s277154 | 2022-01-03 14:30
38976-MKT Actual December 2021 | 89040101-Big Sandy 1 | 2021-12-20 05:00 | 0 | 0 | 1.211 | 1.211 | 0 | 0 | 0 | 0 |  | 0 | 0 | 295 | OFFLINE | N | s277154 | 2022-01-03 14:30
38976-MKT Actual December 2021 | 89040101-Big Sandy 1 | 2021-12-20 06:00 | 0 | 0 | 1.212 | 1.212 | 0 | 0 | 0 | 0 |  | 0 | 0 | 295 | OFFLINE | N | s277154 | 2022-01-03 14:30
38976-MKT Actual December 2021 | 89040101-Big Sandy 1 | 2021-12-20 07:00 | 0 | 0 | 1.214 | 1.214 | 0 | 0 | 0 | 0 |  | 0 | 0 | 295 | OFFLINE | N | s277154 | 2022-01-03 14:30
38976-MKT Actual December 2021 | 89040101-Big Sandy 1 | 2021-12-20 08:00 | 0 | 0 | 1.215 | 1.215 | 0 | 0 | 0 | 0 |  | 0 | 0 | 295 | OFFLINE | N | s277154 | 2022-01-03 14:30
38976-MKT Actual December 2021 | 89040101-Big Sandy 1 | 2021-12-20 09:00 | 0 | 0 | 1.192 | 1.192 | 0 | 0 | 0 | 0 |  | 0 | 0 | 295 | OFFLINE | N | s277154 | 2022-01-03 14:30
38976-MKT Actual December 2021 | 89040101-Big Sandy 1 | 2021-12-20 10:00 | 0 | 0 | 1.19 | 1.19 | 0 | 0 | 0 | 0 |  | 0 | 0 | 295 | OFFLINE | N | s277154 | 2022-01-03 14:30
38976-MKT Actual December 2021 | 89040101-Big Sandy 1 | 2021-12-20 11:00 | 0 | 0 | 1.215 | 1.215 | 0 | 0 | 0 | 0 |  | 0 | 0 | 295 | OFFLINE | N | s277154 | 2022-01-03 14:30
38976-MKT Actual December 2021 | 89040101-Big Sandy 1 | 2021-12-20 12:00 | 0 | 0 | 1.208 | 1.208 | 0 | 0 | 0 | 0 |  | 0 | 0 | 295 | OFFLINE | N | s277154 | 2022-01-03 14:30
38976-MKT Actual December 2021 | 89040101-Big Sandy 1 | 2021-12-20 13:00 | 0 | 0 | 1.188 | 1.188 | 0 | 0 | 0 | 0 |  | 0 | 0 | 295 | OFFLINE | N | s277154 | 2022-01-03 14:30
38976-MKT Actual December 2021 | 89040101-Big Sandy 1 | 2021-12-20 14:00 | 0 | 0 | 1.158 | 1.158 | 0 | 0 | 0 | 0 |  | 0 | 0 | 295 | OFFLINE | N | s277154 | 2022-01-03 14:30
38976-MKT Actual December 2021 | 89040101-Big Sandy 1 | 2021-12-20 15:00 | 0 | 0 | 1.154 | 1.154 | 0 | 0 | 0 | 0 |  | 0 | 0 | 295 | OFFLINE | N | s277154 | 2022-01-03 14:30
38976-MKT Actual December 2021 | 89040101-Big Sandy 1 | 2021-12-20 16:00 | 0 | 0 | 1.154 | 1.154 | 0 | 0 | 0 | 0 |  | 0 | 0 | 295 | OFFLINE | N | s277154 | 2022-01-03 14:30
38976-MKT Actual December 2021 | 89040101-Big Sandy 1 | 2021-12-20 17:00 | 0 | 0 | 1.176 | 1.176 | 0 | 0 | 0 | 0 |  | 0 | 0 | 295 | OFFLINE | N | s277154 | 2022-01-03 14:30
38976-MKT Actual December 2021 | 89040101-Big Sandy 1 | 2021-12-20 18:00 | 0 | 0 | 1.204 | 1.204 | 0 | 0 | 0 | 0 |  | 0 | 0 | 295 | OFFLINE | N | s277154 | 2022-01-03 14:30
38976-MKT Actual December 2021 | 89040101-Big Sandy 1 | 2021-12-20 19:00 | 0 | 0 | 1.206 | 1.206 | 0 | 0 | 0 | 0 |  | 0 | 0 | 295 | OFFLINE | N | s277154 | 2022-01-03 14:30
38976-MKT Actual December 2021 | 89040101-Big Sandy 1 | 2021-12-20 20:00 | 0 | 0 | 1.207 | 1.207 | 0 | 0 | 0 | 0 |  | 0 | 0 | 295 | OFFLINE | N | s277154 | 2022-01-03 14:30
38976-MKT Actual December 2021 | 89040101-Big Sandy 1 | 2021-12-20 21:00 | 0 | 0 | 1.215 | 1.215 | 0 | 0 | 0 | 0 |  | 0 | 0 | 295 | OFFLINE | N | s277154 | 2022-01-03 14:30
38976-MKT Actual December 2021 | 89040101-Big Sandy 1 | 2021-12-20 22:00 | 0 | 0 | 2.035 | 2.035 | 0 | 0 | 0 | 0 |  | 0 | 0 | 295 | OFFLINE | N | s277154 | 2022-01-03 14:30
38976-MKT Actual December 2021 | 89040101-Big Sandy 1 | 2021-12-20 23:00 | 0 | 0 | 2.83 | 2.83 | 0 | 0 | 0 | 0 |  | 0 | 0 | 295 | OFFLINE | N | s277154 | 2022-01-03 14:30
38976-MKT Actual December 2021 | 89040101-Big Sandy 1 | 2021-12-21 | 0 | 0 | 4.129 | 4.129 | 0 | 0 | 0 | 0 |  | 0 | 0 | 295 | OFFLINE | N | s277154 | 2022-01-03 14:30
38976-MKT Actual December 2021 | 89040101-Big Sandy 1 | 2021-12-21 01:00 | 0 | 0 | 4.913 | 4.913 | 0 | 0 | 0 | 0 |  | 0 | 0 | 295 | OFFLINE | N | s277154 | 2022-01-03 14:30
38976-MKT Actual December 2021 | 89040101-Big Sandy 1 | 2021-12-21 02:00 | 0 | 0 | 4.676 | 4.676 | 0 | 0 | 0 | 0 |  | 0 | 0 | 295 | OFFLINE | N | s277154 | 2022-01-03 14:30
38976-MKT Actual December 2021 | 89040101-Big Sandy 1 | 2021-12-21 03:00 | 0 | 0 | 4.433 | 4.433 | 0 | 0 | 0 | 0 |  | 0 | 0 | 295 | OFFLINE | N | s277154 | 2022-01-03 14:30
38976-MKT Actual December 2021 | 89040101-Big Sandy 1 | 2021-12-21 04:00 | 0 | 0 | 4.407 | 4.407 | 0 | 0 | 0 | 0 |  | 0 | 0 | 295 | OFFLINE | N | s277154 | 2022-01-03 14:30
38976-MKT Actual December 2021 | 89040101-Big Sandy 1 | 2021-12-21 05:00 | 0 | 0 | 4.428 | 4.428 | 0 | 0 | 0 | 0 |  | 0 | 0 | 295 | OFFLINE | N | s277154 | 2022-01-03 14:30
38976-MKT Actual December 2021 | 89040101-Big Sandy 1 | 2021-12-21 06:00 | 0 | 0 | 4.422 | 4.422 | 0 | 0 | 0 | 0 |  | 0 | 0 | 295 | OFFLINE | N | s277154 | 2022-01-03 14:30
38976-MKT Actual December 2021 | 89040101-Big Sandy 1 | 2021-12-21 07:00 | 0 | 0 | 4.418 | 4.418 | 0 | 0 | 0 | 0 |  | 0 | 0 | 295 | OFFLINE | N | s277154 | 2022-01-03 14:30
38976-MKT Actual December 2021 | 89040101-Big Sandy 1 | 2021-12-21 08:00 | 0 | 0 | 4.398 | 4.398 | 0 | 0 | 0 | 0 |  | 0 | 0 | 295 | OFFLINE | N | s277154 | 2022-01-03 14:30
38976-MKT Actual December 2021 | 89040101-Big Sandy 1 | 2021-12-21 09:00 | 0 | 0 | 4.38 | 4.38 | 0 | 0 | 0 | 0 |  | 0 | 0 | 295 | OFFLINE | N | s277154 | 2022-01-03 14:30
38976-MKT Actual December 2021 | 89040101-Big Sandy 1 | 2021-12-21 10:00 | 0 | 0 | 4.371 | 4.371 | 0 | 0 | 0 | 0 |  | 0 | 0 | 295 | OFFLINE | N | s277154 | 2022-01-03 14:30
38976-MKT Actual December 2021 | 89040101-Big Sandy 1 | 2021-12-21 11:00 | 0 | 0 | 4.318 | 4.318 | 0 | 0 | 0 | 0 |  | 0 | 0 | 295 | OFFLINE | N | s277154 | 2022-01-03 14:30
38976-MKT Actual December 2021 | 89040101-Big Sandy 1 | 2021-12-21 12:00 | 0 | 0 | 4.302 | 4.302 | 0 | 0 | 0 | 0 |  | 0 | 0 | 295 | OFFLINE | N | s277154 | 2022-01-03 14:30
38976-MKT Actual December 2021 | 89040101-Big Sandy 1 | 2021-12-21 13:00 | 0 | 0 | 4.245 | 4.245 | 0 | 0 | 0 | 0 |  | 0 | 0 | 295 | OFFLINE | N | s277154 | 2022-01-03 14:30
38976-MKT Actual December 2021 | 89040101-Big Sandy 1 | 2021-12-21 14:00 | 0 | 0 | 4.213 | 4.213 | 0 | 0 | 0 | 0 |  | 0 | 0 | 295 | OFFLINE | N | s277154 | 2022-01-03 14:30
38976-MKT Actual December 2021 | 89040101-Big Sandy 1 | 2021-12-21 15:00 | 0 | 0 | 4.989 | 4.989 | 0 | 0 | 0 | 0 |  | 0 | 0 | 295 | OFFLINE | N | s277154 | 2022-01-03 14:30
38976-MKT Actual December 2021 | 89040101-Big Sandy 1 | 2021-12-21 16:00 | 0 | 0 | 5.701 | 5.701 | 0 | 0 | 0 | 0 |  | 0 | 0 | 295 | OFFLINE | N | s277154 | 2022-01-03 14:30
38976-MKT Actual December 2021 | 89040101-Big Sandy 1 | 2021-12-21 17:00 | 0 | 0 | 7.291 | 7.291 | 0 | 0 | 0 | 0 |  | 0 | 0 | 295 | OFFLINE | N | s277154 | 2022-01-03 14:30
38976-MKT Actual December 2021 | 89040101-Big Sandy 1 | 2021-12-21 18:00 | 0 | 0 | 7.349 | 7.349 | 0 | 0 | 0 | 0 |  | 0 | 0 | 295 | OFFLINE | N | s277154 | 2022-01-03 14:30
38976-MKT Actual December 2021 | 89040101-Big Sandy 1 | 2021-12-21 19:00 | 0 | 0 | 7.411 | 7.411 | 0 | 0 | 0 | 0 |  | 0 | 0 | 295 | OFFLINE | N | s277154 | 2022-01-03 14:30
38976-MKT Actual December 2021 | 89040101-Big Sandy 1 | 2021-12-21 20:00 | 0 | 0 | 7.459 | 7.459 | 0 | 0 | 0 | 0 |  | 0 | 0 | 295 | OFFLINE | N | s277154 | 2022-01-03 14:30
38976-MKT Actual December 2021 | 89040101-Big Sandy 1 | 2021-12-21 21:00 | 0 | 0 | 7.527 | 7.527 | 0 | 0 | 0 | 0 |  | 0 | 0 | 295 | OFFLINE | N | s277154 | 2022-01-03 14:30
38976-MKT Actual December 2021 | 89040101-Big Sandy 1 | 2021-12-21 22:00 | 0 | 0 | 7.608 | 7.608 | 0 | 0 | 0 | 0 |  | 0 | 0 | 295 | OFFLINE | N | s277154 | 2022-01-03 14:30
38976-MKT Actual December 2021 | 89040101-Big Sandy 1 | 2021-12-21 23:00 | 0 | 0 | 7.771 | 7.771 | 0 | 0 | 0 | 0 |  | 0 | 0 | 295 | OFFLINE | N | s277154 | 2022-01-03 14:30
38976-MKT Actual December 2021 | 89040101-Big Sandy 1 | 2021-12-22 | 0 | 0 | 7.823 | 7.823 | 0 | 0 | 0 | 0 |  | 0 | 0 | 295 | OFFLINE | N | s277154 | 2022-01-03 14:30
38976-MKT Actual December 2021 | 89040101-Big Sandy 1 | 2021-12-22 01:00 | 0 | 0 | 7.829 | 7.829 | 0 | 0 | 0 | 0 |  | 0 | 0 | 295 | OFFLINE | N | s277154 | 2022-01-03 14:30
38976-MKT Actual December 2021 | 89040101-Big Sandy 1 | 2021-12-22 02:00 | 0 | 0 | 7.815 | 7.815 | 0 | 0 | 0 | 0 |  | 0 | 0 | 295 | OFFLINE | N | s277154 | 2022-01-03 14:30
38976-MKT Actual December 2021 | 89040101-Big Sandy 1 | 2021-12-22 03:00 | 0 | 0 | 7.815 | 7.815 | 0 | 0 | 0 | 0 |  | 0 | 0 | 295 | OFFLINE | N | s277154 | 2022-01-03 14:30
38976-MKT Actual December 2021 | 89040101-Big Sandy 1 | 2021-12-22 04:00 | 0 | 0 | 7.835 | 7.835 | 0 | 0 | 0 | 0 |  | 0 | 0 | 295 | OFFLINE | N | s277154 | 2022-01-03 14:30
38976-MKT Actual December 2021 | 89040101-Big Sandy 1 | 2021-12-22 05:00 | 0 | 0 | 7.825 | 7.825 | 0 | 0 | 0 | 0 |  | 0 | 0 | 295 | OFFLINE | N | s277154 | 2022-01-03 14:30
38976-MKT Actual December 2021 | 89040101-Big Sandy 1 | 2021-12-22 06:00 | 0 | 0 | 7.805 | 7.805 | 0 | 0 | 0 | 0 |  | 0 | 0 | 295 | OFFLINE | N | s277154 | 2022-01-03 14:30
38976-MKT Actual December 2021 | 89040101-Big Sandy 1 | 2021-12-22 07:00 | 1.568 | 0.012 | 7.434 | 5.878 | 1 | 8 | 0 | 8 |  | 0 | 8 | 295 | FIXED | N | s277154 | 2022-01-03 14:30
38976-MKT Actual December 2021 | 89040101-Big Sandy 1 | 2021-12-22 08:00 | 13.76 | 5.404 | 8.356 | 0 | 3 | 5.404 | 3 | 5.404 |  | 3 | 4 | 295 | FIXED | N | s277154 | 2022-01-03 14:30
38976-MKT Actual December 2021 | 89040101-Big Sandy 1 | 2021-12-22 09:00 | 41.504 | 32.733 | 8.771 | 0 | 32 | 113 | 10 | 113 |  | 10 | 113 | 295 | DISPATCHABLE | N | s277154 | 2022-01-03 14:30
38976-MKT Actual December 2021 | 89040101-Big Sandy 1 | 2021-12-22 10:00 | 79.616 | 69.45 | 10.166 | 0 | 59 | 295 | 39 | 295 |  | 39 | 295 | 295 | DISPATCHABLE | N | s277154 | 2022-01-03 14:30
38976-MKT Actual December 2021 | 89040101-Big Sandy 1 | 2021-12-22 11:00 | 88.32 | 77.902 | 10.418 | 0 | 60 | 295 | 39 | 295 |  | 39 | 295 | 295 | DISPATCHABLE | N | s277154 | 2022-01-03 14:30
38976-MKT Actual December 2021 | 89040101-Big Sandy 1 | 2021-12-22 12:00 | 90.784 | 80.484 | 10.3 | 0 | 60 | 295 | 39 | 295 |  | 39 | 295 | 295 | DISPATCHABLE | N | s277154 | 2022-01-03 14:30
38976-MKT Actual December 2021 | 89040101-Big Sandy 1 | 2021-12-22 13:00 | 90.4 | 80.149 | 10.251 | 0 | 60 | 295 | 39 | 295 |  | 39 | 295 | 295 | DISPATCHABLE | N | s277154 | 2022-01-03 14:30
38976-MKT Actual December 2021 | 89040101-Big Sandy 1 | 2021-12-22 14:00 | 90.24 | 80.049 | 10.191 | 0 | 60 | 295 | 39 | 295 |  | 39 | 295 | 295 | DISPATCHABLE | N | s277154 | 2022-01-03 14:30
38976-MKT Actual December 2021 | 89040101-Big Sandy 1 | 2021-12-22 15:00 | 90.112 | 79.942 | 10.17 | 0 | 60 | 295 | 39 | 295 |  | 39 | 295 | 295 | DISPATCHABLE | N | s277154 | 2022-01-03 14:30
38976-MKT Actual December 2021 | 89040101-Big Sandy 1 | 2021-12-22 16:00 | 88.16 | 78.04 | 10.12 | 0 | 60 | 295 | 39 | 295 |  | 39 | 295 | 295 | DISPATCHABLE | N | s277154 | 2022-01-03 14:30
38976-MKT Actual December 2021 | 89040101-Big Sandy 1 | 2021-12-22 17:00 | 77.504 | 67.414 | 10.09 | 0 | 59 | 295 | 39 | 295 |  | 39 | 295 | 295 | DISPATCHABLE | N | s277154 | 2022-01-03 14:30
38976-MKT Actual December 2021 | 89040101-Big Sandy 1 | 2021-12-22 18:00 | 88.736 | 78.513 | 10.223 | 0 | 60 | 295 | 40 | 295 |  | 40 | 295 | 295 | DISPATCHABLE | N | s277154 | 2022-01-03 14:30
38976-MKT Actual December 2021 | 89040101-Big Sandy 1 | 2021-12-22 19:00 | 137.408 | 126.746 | 10.662 | 0 | 60 | 295 | 40 | 295 |  | 40 | 295 | 295 | DISPATCHABLE | N | s277154 | 2022-01-03 14:30
38976-MKT Actual December 2021 | 89040101-Big Sandy 1 | 2021-12-22 20:00 | 202.88 | 191.688 | 11.192 | 0 | 60 | 295 | 40 | 295 |  | 40 | 295 | 295 | DISPATCHABLE | N | s277154 | 2022-01-03 14:30
38976-MKT Actual December 2021 | 89040101-Big Sandy 1 | 2021-12-22 21:00 | 136.864 | 126.031 | 10.833 | 0 | 60 | 295 | 40 | 295 |  | 40 | 295 | 295 | DISPATCHABLE | N | s277154 | 2022-01-03 14:30
38976-MKT Actual December 2021 | 89040101-Big Sandy 1 | 2021-12-22 22:00 | 100.448 | 89.89 | 10.558 | 0 | 60 | 295 | 40 | 295 |  | 40 | 295 | 295 | DISPATCHABLE | N | s277154 | 2022-01-03 14:30
38976-MKT Actual December 2021 | 89040101-Big Sandy 1 | 2021-12-22 23:00 | 74.944 | 64.539 | 10.405 | 0 | 60 | 295 | 40 | 295 |  | 40 | 295 | 295 | DISPATCHABLE | N | s277154 | 2022-01-03 14:30
38976-MKT Actual December 2021 | 89040101-Big Sandy 1 | 2021-12-23 | 73.376 | 62.974 | 10.402 | 0 | 60 | 295 | 40 | 295 |  | 40 | 295 | 295 | DISPATCHABLE | N | s277154 | 2022-01-03 14:30
38976-MKT Actual December 2021 | 89040101-Big Sandy 1 | 2021-12-23 01:00 | 126.848 | 115.816 | 11.032 | 0 | 60 | 295 | 40 | 295 |  | 40 | 295 | 295 | DISPATCHABLE | N | s277154 | 2022-01-03 14:30
38976-MKT Actual December 2021 | 89040101-Big Sandy 1 | 2021-12-23 02:00 | 243.84 | 232.111 | 11.729 | 0 | 60 | 295 | 40 | 295 |  | 40 | 295 | 295 | DISPATCHABLE | N | s277154 | 2022-01-03 14:30
38976-MKT Actual December 2021 | 89040101-Big Sandy 1 | 2021-12-23 03:00 | 307.008 | 294.585 | 12.423 | 0 | 60 | 296 | 40 | 296 |  | 40 | 296 | 295 | DISPATCHABLE | N | s277154 | 2022-01-03 14:30
38976-MKT Actual December 2021 | 89040101-Big Sandy 1 | 2021-12-23 04:00 | 307.36 | 294.924 | 12.436 | 0 | 60 | 296 | 40 | 296 |  | 40 | 296 | 295 | DISPATCHABLE | N | s277154 | 2022-01-03 14:30
38976-MKT Actual December 2021 | 89040101-Big Sandy 1 | 2021-12-23 05:00 | 290.752 | 278.545 | 12.207 | 0 | 60 | 296 | 40 | 296 |  | 40 | 296 | 295 | DISPATCHABLE | N | s277154 | 2022-01-03 14:30
38976-MKT Actual December 2021 | 89040101-Big Sandy 1 | 2021-12-23 06:00 | 299.968 | 287.561 | 12.407 | 0 | 60 | 296 | 40 | 296 |  | 40 | 296 | 295 | DISPATCHABLE | N | s277154 | 2022-01-03 14:30
38976-MKT Actual December 2021 | 89040101-Big Sandy 1 | 2021-12-23 07:00 | 289.728 | 277.518 | 12.21 | 0 | 60 | 295 | 40 | 295 |  | 40 | 295 | 295 | DISPATCHABLE | N | s277154 | 2022-01-03 14:30
38976-MKT Actual December 2021 | 89040101-Big Sandy 1 | 2021-12-23 08:00 | 305.76 | 293.25 | 12.51 | 0 | 60 | 296 | 40 | 296 |  | 40 | 296 | 295 | DISPATCHABLE | N | s277154 | 2022-01-03 14:30
38976-MKT Actual December 2021 | 89040101-Big Sandy 1 | 2021-12-23 09:00 | 307.136 | 294.648 | 12.488 | 0 | 60 | 296 | 40 | 296 |  | 40 | 296 | 295 | DISPATCHABLE | N | s277154 | 2022-01-03 14:30
38976-MKT Actual December 2021 | 89040101-Big Sandy 1 | 2021-12-23 10:00 | 297.6 | 285.366 | 12.234 | 0 | 60 | 296 | 40 | 296 |  | 40 | 296 | 295 | DISPATCHABLE | N | s277154 | 2022-01-03 14:30
38976-MKT Actual December 2021 | 89040101-Big Sandy 1 | 2021-12-23 11:00 | 302.464 | 290.31 | 12.154 | 0 | 60 | 296 | 40 | 296 |  | 40 | 296 | 295 | DISPATCHABLE | N | s277154 | 2022-01-03 14:30
38976-MKT Actual December 2021 | 89040101-Big Sandy 1 | 2021-12-23 12:00 | 284.096 | 272.336 | 11.76 | 0 | 60 | 296 | 40 | 296 |  | 40 | 296 | 295 | DISPATCHABLE | N | s277154 | 2022-01-03 14:30
38976-MKT Actual December 2021 | 89040101-Big Sandy 1 | 2021-12-23 13:00 | 233.728 | 222.527 | 11.201 | 0 | 60 | 296 | 40 | 296 |  | 40 | 296 | 295 | DISPATCHABLE | N | s277154 | 2022-01-03 14:30
38976-MKT Actual December 2021 | 89040101-Big Sandy 1 | 2021-12-23 14:00 | 234.272 | 223.159 | 11.113 | 0 | 60 | 296 | 40 | 296 |  | 40 | 296 | 295 | DISPATCHABLE | N | s277154 | 2022-01-03 14:30
38976-MKT Actual December 2021 | 89040101-Big Sandy 1 | 2021-12-23 15:00 | 168.448 | 158.176 | 10.272 | 0 | 60 | 296 | 40 | 296 |  | 40 | 296 | 295 | DISPATCHABLE | N | s277154 | 2022-01-03 14:30
38976-MKT Actual December 2021 | 89040101-Big Sandy 1 | 2021-12-23 16:00 | 99.776 | 89.747 | 10.029 | 0 | 60 | 296 | 40 | 296 |  | 40 | 296 | 295 | DISPATCHABLE | N | s277154 | 2022-01-03 14:30
38976-MKT Actual December 2021 | 89040101-Big Sandy 1 | 2021-12-23 17:00 | 96.16 | 85.821 | 10.339 | 0 | 60 | 296 | 40 | 296 |  | 40 | 296 | 295 | DISPATCHABLE | N | s277154 | 2022-01-03 14:30
38976-MKT Actual December 2021 | 89040101-Big Sandy 1 | 2021-12-23 18:00 | 140.16 | 129.542 | 10.618 | 0 | 60 | 296 | 40 | 296 |  | 40 | 296 | 295 | DISPATCHABLE | N | s277154 | 2022-01-03 14:30
38976-MKT Actual December 2021 | 89040101-Big Sandy 1 | 2021-12-23 19:00 | 197.856 | 186.855 | 11.001 | 0 | 60 | 295 | 40 | 295 |  | 40 | 295 | 295 | DISPATCHABLE | N | s277154 | 2022-01-03 14:30
38976-MKT Actual December 2021 | 89040101-Big Sandy 1 | 2021-12-23 20:00 | 279.872 | 268.199 | 11.673 | 0 | 60 | 296 | 40 | 296 |  | 40 | 296 | 295 | DISPATCHABLE | N | s277154 | 2022-01-03 14:30
38976-MKT Actual December 2021 | 89040101-Big Sandy 1 | 2021-12-23 21:00 | 275.232 | 263.637 | 11.595 | 0 | 60 | 296 | 40 | 296 |  | 40 | 296 | 295 | DISPATCHABLE | N | s277154 | 2022-01-03 14:30
38976-MKT Actual December 2021 | 89040101-Big Sandy 1 | 2021-12-23 22:00 | 211.488 | 200.546 | 10.942 | 0 | 60 | 296 | 40 | 296 |  | 40 | 296 | 295 | DISPATCHABLE | N | s277154 | 2022-01-03 14:30
38976-MKT Actual December 2021 | 89040101-Big Sandy 1 | 2021-12-23 23:00 | 133.312 | 123.091 | 10.221 | 0 | 60 | 296 | 40 | 296 |  | 40 | 296 | 295 | DISPATCHABLE | N | s277154 | 2022-01-03 14:30
38976-MKT Actual December 2021 | 89040101-Big Sandy 1 | 2021-12-24 | 82.88 | 72.839 | 10.041 | 0 | 60 | 296 | 40 | 296 |  | 40 | 296 | 295 | DISPATCHABLE | N | s277154 | 2022-01-03 14:30
38976-MKT Actual December 2021 | 89040101-Big Sandy 1 | 2021-12-24 01:00 | 80.576 | 70.729 | 9.847 | 0 | 60 | 296 | 40 | 296 |  | 40 | 296 | 295 | DISPATCHABLE | N | s277154 | 2022-01-03 14:30
38976-MKT Actual December 2021 | 89040101-Big Sandy 1 | 2021-12-24 02:00 | 70.912 | 61.089 | 9.823 | 0 | 59 | 296 | 40 | 296 |  | 40 | 296 | 295 | DISPATCHABLE | N | s277154 | 2022-01-03 14:30
38976-MKT Actual December 2021 | 89040101-Big Sandy 1 | 2021-12-24 03:00 | 71.936 | 62.143 | 9.793 | 0 | 59 | 296 | 40 | 296 |  | 40 | 296 | 295 | DISPATCHABLE | N | s277154 | 2022-01-03 14:30
38976-MKT Actual December 2021 | 89040101-Big Sandy 1 | 2021-12-24 04:00 | 69.984 | 60.12 | 9.864 | 0 | 59 | 296 | 40 | 296 |  | 40 | 296 | 295 | DISPATCHABLE | N | s277154 | 2022-01-03 14:30
38976-MKT Actual December 2021 | 89040101-Big Sandy 1 | 2021-12-24 05:00 | 74.272 | 64.461 | 9.811 | 0 | 59 | 295 | 40 | 295 |  | 40 | 295 | 295 | DISPATCHABLE | N | s277154 | 2022-01-03 14:30
38976-MKT Actual December 2021 | 89040101-Big Sandy 1 | 2021-12-24 06:00 | 70.144 | 60.395 | 9.749 | 0 | 59 | 295 | 40 | 295 |  | 40 | 295 | 295 | DISPATCHABLE | N | s277154 | 2022-01-03 14:30
38976-MKT Actual December 2021 | 89040101-Big Sandy 1 | 2021-12-24 07:00 | 71.936 | 62.102 | 9.834 | 0 | 59 | 295 | 40 | 295 |  | 40 | 295 | 295 | DISPATCHABLE | N | s277154 | 2022-01-03 14:30
38976-MKT Actual December 2021 | 89040101-Big Sandy 1 | 2021-12-24 08:00 | 82.784 | 73.045 | 9.739 | 0 | 60 | 295 | 40 | 295 |  | 40 | 295 | 295 | DISPATCHABLE | N | s277154 | 2022-01-03 14:30
38976-MKT Actual December 2021 | 89040101-Big Sandy 1 | 2021-12-24 09:00 | 75.136 | 65.447 | 9.689 | 0 | 60 | 295 | 40 | 295 |  | 40 | 295 | 295 | DISPATCHABLE | N | s277154 | 2022-01-03 14:30
38976-MKT Actual December 2021 | 89040101-Big Sandy 1 | 2021-12-24 10:00 | 70.784 | 61.272 | 9.512 | 0 | 59 | 295 | 40 | 295 |  | 40 | 295 | 295 | DISPATCHABLE | N | s277154 | 2022-01-03 14:30
38976-MKT Actual December 2021 | 89040101-Big Sandy 1 | 2021-12-24 11:00 | 69.824 | 60.311 | 9.513 | 0 | 59 | 295 | 40 | 295 |  | 40 | 295 | 295 | DISPATCHABLE | N | s277154 | 2022-01-03 14:30
38976-MKT Actual December 2021 | 89040101-Big Sandy 1 | 2021-12-24 12:00 | 80.64 | 71.199 | 9.441 | 0 | 59 | 295 | 40 | 295 |  | 40 | 295 | 295 | DISPATCHABLE | N | s277154 | 2022-01-03 14:30
38976-MKT Actual December 2021 | 89040101-Big Sandy 1 | 2021-12-24 13:00 | 72.736 | 63.332 | 9.404 | 0 | 59 | 295 | 40 | 295 |  | 40 | 295 | 295 | DISPATCHABLE | N | s277154 | 2022-01-03 14:30
38976-MKT Actual December 2021 | 89040101-Big Sandy 1 | 2021-12-24 14:00 | 76.352 | 66.855 | 9.497 | 0 | 59 | 295 | 40 | 295 |  | 40 | 295 | 295 | DISPATCHABLE | N | s277154 | 2022-01-03 14:30
38976-MKT Actual December 2021 | 89040101-Big Sandy 1 | 2021-12-24 15:00 | 91.328 | 81.689 | 9.639 | 0 | 59 | 295 | 40 | 295 |  | 40 | 295 | 295 | DISPATCHABLE | N | s277154 | 2022-01-03 14:30
38976-MKT Actual December 2021 | 89040101-Big Sandy 1 | 2021-12-24 16:00 | 84.416 | 74.868 | 9.548 | 0 | 59 | 295 | 40 | 295 |  | 40 | 295 | 295 | DISPATCHABLE | N | s277154 | 2022-01-03 14:30
38976-MKT Actual December 2021 | 89040101-Big Sandy 1 | 2021-12-24 17:00 | 76.384 | 66.922 | 9.462 | 0 | 59 | 295 | 40 | 295 |  | 40 | 295 | 295 | DISPATCHABLE | N | s277154 | 2022-01-03 14:30
38976-MKT Actual December 2021 | 89040101-Big Sandy 1 | 2021-12-24 18:00 | 80.224 | 70.667 | 9.557 | 0 | 59 | 295 | 40 | 295 |  | 40 | 295 | 295 | DISPATCHABLE | N | s277154 | 2022-01-03 14:30
38976-MKT Actual December 2021 | 89040101-Big Sandy 1 | 2021-12-24 19:00 | 78.112 | 68.739 | 9.373 | 0 | 59 | 295 | 40 | 295 |  | 40 | 295 | 295 | DISPATCHABLE | N | s277154 | 2022-01-03 14:30
38976-MKT Actual December 2021 | 89040101-Big Sandy 1 | 2021-12-24 20:00 | 75.072 | 66.011 | 9.061 | 0 | 59 | 295 | 40 | 295 |  | 40 | 295 | 295 | DISPATCHABLE | N | s277154 | 2022-01-03 14:30
38976-MKT Actual December 2021 | 89040101-Big Sandy 1 | 2021-12-24 21:00 | 71.232 | 62.211 | 9.021 | 0 | 59 | 295 | 40 | 295 |  | 40 | 295 | 295 | DISPATCHABLE | N | s277154 | 2022-01-03 14:30
38976-MKT Actual December 2021 | 89040101-Big Sandy 1 | 2021-12-24 22:00 | 76.192 | 67.135 | 9.057 | 0 | 59 | 295 | 40 | 295 |  | 40 | 295 | 295 | DISPATCHABLE | N | s277154 | 2022-01-03 14:30
38976-MKT Actual December 2021 | 89040101-Big Sandy 1 | 2021-12-24 23:00 | 69.312 | 60.258 | 9.054 | 0 | 60 | 295 | 40 | 295 |  | 40 | 295 | 295 | DISPATCHABLE | N | s277154 | 2022-01-03 14:30
38976-MKT Actual December 2021 | 89040101-Big Sandy 1 | 2021-12-25 | 73.6 | 64.412 | 9.188 | 0 | 59 | 295 | 40 | 295 |  | 40 | 295 | 295 | DISPATCHABLE | N | s277154 | 2022-01-03 14:30
38976-MKT Actual December 2021 | 89040101-Big Sandy 1 | 2021-12-25 01:00 | 69.344 | 60.317 | 9.027 | 0 | 59 | 295 | 40 | 295 |  | 40 | 295 | 295 | DISPATCHABLE | N | s277154 | 2022-01-03 14:30
38976-MKT Actual December 2021 | 89040101-Big Sandy 1 | 2021-12-25 02:00 | 69.344 | 60.379 | 8.965 | 0 | 59 | 295 | 40 | 295 |  | 40 | 295 | 295 | DISPATCHABLE | N | s277154 | 2022-01-03 14:31
38976-MKT Actual December 2021 | 89040101-Big Sandy 1 | 2021-12-25 03:00 | 72.096 | 63.131 | 8.965 | 0 | 59 | 295 | 40 | 295 |  | 40 | 295 | 295 | DISPATCHABLE | N | s277154 | 2022-01-03 14:31
38976-MKT Actual December 2021 | 89040101-Big Sandy 1 | 2021-12-25 04:00 | 68.928 | 59.998 | 8.93 | 0 | 59 | 295 | 40 | 295 |  | 40 | 295 | 295 | DISPATCHABLE | N | s277154 | 2022-01-03 14:31
38976-MKT Actual December 2021 | 89040101-Big Sandy 1 | 2021-12-25 05:00 | 75.648 | 66.687 | 8.961 | 0 | 59 | 295 | 40 | 295 |  | 40 | 295 | 295 | DISPATCHABLE | N | s277154 | 2022-01-03 14:31
38976-MKT Actual December 2021 | 89040101-Big Sandy 1 | 2021-12-25 06:00 | 69.44 | 60.542 | 8.898 | 0 | 59 | 295 | 40 | 295 |  | 40 | 295 | 295 | DISPATCHABLE | N | s277154 | 2022-01-03 14:31
38976-MKT Actual December 2021 | 89040101-Big Sandy 1 | 2021-12-25 07:00 | 79.648 | 70.672 | 8.976 | 0 | 59 | 295 | 40 | 295 |  | 40 | 295 | 295 | DISPATCHABLE | N | s277154 | 2022-01-03 14:31
38976-MKT Actual December 2021 | 89040101-Big Sandy 1 | 2021-12-25 08:00 | 70.176 | 61.273 | 8.903 | 0 | 59 | 295 | 40 | 295 |  | 40 | 295 | 295 | DISPATCHABLE | N | s277154 | 2022-01-03 14:31
38976-MKT Actual December 2021 | 89040101-Big Sandy 1 | 2021-12-25 09:00 | 78.304 | 69.311 | 8.993 | 0 | 59 | 295 | 40 | 295 |  | 40 | 295 | 295 | DISPATCHABLE | N | s277154 | 2022-01-03 14:31
38976-MKT Actual December 2021 | 89040101-Big Sandy 1 | 2021-12-25 10:00 | 69.984 | 61.091 | 8.893 | 0 | 59 | 295 | 40 | 295 |  | 40 | 295 | 295 | DISPATCHABLE | N | s277154 | 2022-01-03 14:31
38976-MKT Actual December 2021 | 89040101-Big Sandy 1 | 2021-12-25 11:00 | 77.984 | 69.048 | 8.936 | 0 | 59 | 295 | 40 | 295 |  | 40 | 295 | 295 | DISPATCHABLE | N | s277154 | 2022-01-03 14:31
38976-MKT Actual December 2021 | 89040101-Big Sandy 1 | 2021-12-25 12:00 | 113.44 | 104.187 | 9.253 | 0 | 59 | 295 | 40 | 295 |  | 40 | 295 | 295 | DISPATCHABLE | N | s277154 | 2022-01-03 14:31
38976-MKT Actual December 2021 | 89040101-Big Sandy 1 | 2021-12-25 13:00 | 96.704 | 89.445 | 7.259 | 0 | 59 | 295 | 40 | 295 |  | 40 | 295 | 295 | DISPATCHABLE | N | s277154 | 2022-01-03 14:31
38976-MKT Actual December 2021 | 89040101-Big Sandy 1 | 2021-12-25 14:00 | 66.016 | 60.077 | 5.939 | 0 | 59 | 295 | 40 | 295 |  | 40 | 295 | 295 | DISPATCHABLE | N | s277154 | 2022-01-03 14:31
38976-MKT Actual December 2021 | 89040101-Big Sandy 1 | 2021-12-25 15:00 | 65.952 | 60 | 5.952 | 0 | 59 | 295 | 40 | 295 |  | 40 | 295 | 295 | DISPATCHABLE | N | s277154 | 2022-01-03 14:31
38976-MKT Actual December 2021 | 89040101-Big Sandy 1 | 2021-12-25 16:00 | 65.92 | 59.977 | 5.943 | 0 | 59 | 295 | 40 | 295 |  | 40 | 295 | 295 | DISPATCHABLE | N | s277154 | 2022-01-03 14:31
38976-MKT Actual December 2021 | 89040101-Big Sandy 1 | 2021-12-25 17:00 | 75.808 | 69.753 | 6.055 | 0 | 60 | 295 | 40 | 295 |  | 40 | 295 | 295 | DISPATCHABLE | N | s277154 | 2022-01-03 14:31
38976-MKT Actual December 2021 | 89040101-Big Sandy 1 | 2021-12-25 18:00 | 67.008 | 60.998 | 6.01 | 0 | 59 | 295 | 40 | 295 |  | 40 | 295 | 295 | DISPATCHABLE | N | s277154 | 2022-01-03 14:31
38976-MKT Actual December 2021 | 89040101-Big Sandy 1 | 2021-12-25 19:00 | 70.528 | 64.479 | 6.049 | 0 | 59 | 295 | 40 | 295 |  | 40 | 295 | 295 | DISPATCHABLE | N | s277154 | 2022-01-03 14:31
38976-MKT Actual December 2021 | 89040101-Big Sandy 1 | 2021-12-25 20:00 | 69.248 | 63.197 | 6.051 | 0 | 59 | 295 | 40 | 295 |  | 40 | 295 | 295 | DISPATCHABLE | N | s277154 | 2022-01-03 14:31
38976-MKT Actual December 2021 | 89040101-Big Sandy 1 | 2021-12-25 21:00 | 75.296 | 69.173 | 6.123 | 0 | 59 | 295 | 40 | 295 |  | 40 | 295 | 295 | DISPATCHABLE | N | s277154 | 2022-01-03 14:31
38976-MKT Actual December 2021 | 89040101-Big Sandy 1 | 2021-12-25 22:00 | 77.152 | 71.078 | 6.074 | 0 | 59 | 295 | 40 | 295 |  | 40 | 295 | 295 | DISPATCHABLE | N | s277154 | 2022-01-03 14:31
38976-MKT Actual December 2021 | 89040101-Big Sandy 1 | 2021-12-25 23:00 | 71.776 | 65.785 | 5.991 | 0 | 59 | 295 | 40 | 295 |  | 40 | 295 | 295 | DISPATCHABLE | N | s277154 | 2022-01-03 14:31
38976-MKT Actual December 2021 | 89040101-Big Sandy 1 | 2021-12-26 | 69.056 | 63.078 | 5.978 | 0 | 59 | 295 | 40 | 295 |  | 40 | 295 | 295 | DISPATCHABLE | N | s277154 | 2022-01-03 14:31
38976-MKT Actual December 2021 | 89040101-Big Sandy 1 | 2021-12-26 01:00 | 77.184 | 71.153 | 6.031 | 0 | 59 | 295 | 40 | 295 |  | 40 | 295 | 295 | DISPATCHABLE | N | s277154 | 2022-01-03 14:31
38976-MKT Actual December 2021 | 89040101-Big Sandy 1 | 2021-12-26 02:00 | 74.752 | 68.748 | 6.004 | 0 | 59 | 295 | 40 | 295 |  | 40 | 295 | 295 | DISPATCHABLE | N | s277154 | 2022-01-03 14:31
38976-MKT Actual December 2021 | 89040101-Big Sandy 1 | 2021-12-26 03:00 | 76.288 | 70.249 | 6.039 | 0 | 60 | 295 | 40 | 295 |  | 40 | 295 | 295 | DISPATCHABLE | N | s277154 | 2022-01-03 14:31
38976-MKT Actual December 2021 | 89040101-Big Sandy 1 | 2021-12-26 04:00 | 85.312 | 79.223 | 6.089 | 0 | 60 | 295 | 40 | 295 |  | 40 | 295 | 295 | DISPATCHABLE | N | s277154 | 2022-01-03 14:31
38976-MKT Actual December 2021 | 89040101-Big Sandy 1 | 2021-12-26 05:00 | 70.304 | 64.312 | 5.992 | 0 | 60 | 295 | 40 | 295 |  | 40 | 295 | 295 | DISPATCHABLE | N | s277154 | 2022-01-03 14:31
38976-MKT Actual December 2021 | 89040101-Big Sandy 1 | 2021-12-26 06:00 | 69.632 | 63.668 | 5.964 | 0 | 60 | 295 | 40 | 295 |  | 40 | 295 | 295 | DISPATCHABLE | N | s277154 | 2022-01-03 14:31
38976-MKT Actual December 2021 | 89040101-Big Sandy 1 | 2021-12-26 07:00 | 73.504 | 67.501 | 6.003 | 0 | 60 | 295 | 40 | 295 |  | 40 | 295 | 295 | DISPATCHABLE | N | s277154 | 2022-01-03 14:31
38976-MKT Actual December 2021 | 89040101-Big Sandy 1 | 2021-12-26 08:00 | 76.928 | 70.908 | 6.02 | 0 | 60 | 295 | 40 | 295 |  | 40 | 295 | 295 | DISPATCHABLE | N | s277154 | 2022-01-03 14:31
38976-MKT Actual December 2021 | 89040101-Big Sandy 1 | 2021-12-26 09:00 | 69.632 | 63.665 | 5.967 | 0 | 60 | 295 | 40 | 295 |  | 40 | 295 | 295 | DISPATCHABLE | N | s277154 | 2022-01-03 14:31
38976-MKT Actual December 2021 | 89040101-Big Sandy 1 | 2021-12-26 10:00 | 70.784 | 64.796 | 5.988 | 0 | 59 | 295 | 40 | 295 |  | 40 | 295 | 295 | DISPATCHABLE | N | s277154 | 2022-01-03 14:31
38976-MKT Actual December 2021 | 89040101-Big Sandy 1 | 2021-12-26 11:00 | 67.68 | 61.728 | 5.952 | 0 | 59 | 295 | 40 | 295 |  | 40 | 295 | 295 | DISPATCHABLE | N | s277154 | 2022-01-03 14:31
38976-MKT Actual December 2021 | 89040101-Big Sandy 1 | 2021-12-26 12:00 | 73.792 | 67.801 | 5.991 | 0 | 59 | 295 | 40 | 295 |  | 40 | 295 | 295 | DISPATCHABLE | N | s277154 | 2022-01-03 14:31
38976-MKT Actual December 2021 | 89040101-Big Sandy 1 | 2021-12-26 13:00 | 72.16 | 66.185 | 5.975 | 0 | 59 | 295 | 40 | 295 |  | 40 | 295 | 295 | DISPATCHABLE | N | s277154 | 2022-01-03 14:31
38976-MKT Actual December 2021 | 89040101-Big Sandy 1 | 2021-12-26 14:00 | 66.848 | 60.945 | 5.903 | 0 | 59 | 295 | 40 | 295 |  | 40 | 295 | 295 | DISPATCHABLE | N | s277154 | 2022-01-03 14:31
38976-MKT Actual December 2021 | 89040101-Big Sandy 1 | 2021-12-26 15:00 | 65.888 | 60.014 | 5.874 | 0 | 59 | 295 | 40 | 295 |  | 40 | 295 | 295 | DISPATCHABLE | N | s277154 | 2022-01-03 14:31
38976-MKT Actual December 2021 | 89040101-Big Sandy 1 | 2021-12-26 16:00 | 65.984 | 60.021 | 5.963 | 0 | 59 | 295 | 40 | 295 |  | 40 | 295 | 295 | DISPATCHABLE | N | s277154 | 2022-01-03 14:31
38976-MKT Actual December 2021 | 89040101-Big Sandy 1 | 2021-12-26 17:00 | 75.136 | 69.068 | 6.068 | 0 | 59 | 295 | 40 | 295 |  | 40 | 295 | 295 | DISPATCHABLE | N | s277154 | 2022-01-03 14:31
38976-MKT Actual December 2021 | 89040101-Big Sandy 1 | 2021-12-26 18:00 | 122.24 | 115.801 | 6.439 | 0 | 60 | 295 | 40 | 295 |  | 40 | 295 | 295 | DISPATCHABLE | N | s277154 | 2022-01-03 14:31
38976-MKT Actual December 2021 | 89040101-Big Sandy 1 | 2021-12-26 19:00 | 165.536 | 158.782 | 6.754 | 0 | 60 | 295 | 40 | 295 |  | 40 | 295 | 295 | DISPATCHABLE | N | s277154 | 2022-01-03 14:31
38976-MKT Actual December 2021 | 89040101-Big Sandy 1 | 2021-12-26 20:00 | 163.264 | 156.49 | 6.774 | 0 | 60 | 295 | 40 | 295 |  | 40 | 295 | 295 | DISPATCHABLE | N | s277154 | 2022-01-03 14:31
38976-MKT Actual December 2021 | 89040101-Big Sandy 1 | 2021-12-26 21:00 | 147.456 | 140.753 | 6.703 | 0 | 60 | 295 | 40 | 295 |  | 40 | 295 | 295 | DISPATCHABLE | N | s277154 | 2022-01-03 14:31
38976-MKT Actual December 2021 | 89040101-Big Sandy 1 | 2021-12-26 22:00 | 120.032 | 113.471 | 6.561 | 0 | 60 | 295 | 40 | 295 |  | 40 | 295 | 295 | DISPATCHABLE | N | s277154 | 2022-01-03 14:31
38976-MKT Actual December 2021 | 89040101-Big Sandy 1 | 2021-12-26 23:00 | 87.168 | 80.833 | 6.335 | 0 | 60 | 295 | 40 | 295 |  | 40 | 295 | 295 | DISPATCHABLE | N | s277154 | 2022-01-03 14:31
38976-MKT Actual December 2021 | 89040101-Big Sandy 1 | 2021-12-27 | 69.664 | 63.447 | 6.217 | 0 | 59 | 295 | 40 | 295 |  | 40 | 295 | 295 | DISPATCHABLE | N | s277154 | 2022-01-03 14:31
38976-MKT Actual December 2021 | 89040101-Big Sandy 1 | 2021-12-27 01:00 | 66.24 | 60.077 | 6.163 | 0 | 59 | 295 | 40 | 295 |  | 40 | 295 | 295 | DISPATCHABLE | N | s277154 | 2022-01-03 14:31
38976-MKT Actual December 2021 | 89040101-Big Sandy 1 | 2021-12-27 02:00 | 67.968 | 61.783 | 6.185 | 0 | 59 | 295 | 40 | 295 |  | 40 | 295 | 295 | DISPATCHABLE | N | s277154 | 2022-01-03 14:31
38976-MKT Actual December 2021 | 89040101-Big Sandy 1 | 2021-12-27 03:00 | 66.56 | 60.4 | 6.16 | 0 | 59 | 295 | 40 | 295 |  | 40 | 295 | 295 | DISPATCHABLE | N | s277154 | 2022-01-03 14:31
38976-MKT Actual December 2021 | 89040101-Big Sandy 1 | 2021-12-27 04:00 | 77.568 | 71.326 | 6.242 | 0 | 59 | 295 | 40 | 295 |  | 40 | 295 | 295 | DISPATCHABLE | N | s277154 | 2022-01-03 14:31
38976-MKT Actual December 2021 | 89040101-Big Sandy 1 | 2021-12-27 05:00 | 68.544 | 62.331 | 6.213 | 0 | 59 | 295 | 40 | 295 |  | 40 | 295 | 295 | DISPATCHABLE | N | s277154 | 2022-01-03 14:31
38976-MKT Actual December 2021 | 89040101-Big Sandy 1 | 2021-12-27 06:00 | 71.328 | 65.122 | 6.206 | 0 | 59 | 295 | 40 | 295 |  | 40 | 295 | 295 | DISPATCHABLE | N | s277154 | 2022-01-03 14:31
38976-MKT Actual December 2021 | 89040101-Big Sandy 1 | 2021-12-27 07:00 | 66.912 | 60.757 | 6.155 | 0 | 59 | 295 | 40 | 295 |  | 40 | 295 | 295 | DISPATCHABLE | N | s277154 | 2022-01-03 14:31
38976-MKT Actual December 2021 | 89040101-Big Sandy 1 | 2021-12-27 08:00 | 74.464 | 68.262 | 6.202 | 0 | 59 | 295 | 40 | 295 |  | 40 | 295 | 295 | DISPATCHABLE | N | s277154 | 2022-01-03 14:31
38976-MKT Actual December 2021 | 89040101-Big Sandy 1 | 2021-12-27 09:00 | 128.864 | 122.283 | 6.581 | 0 | 59 | 295 | 40 | 295 |  | 40 | 295 | 295 | DISPATCHABLE | N | s277154 | 2022-01-03 14:31
38976-MKT Actual December 2021 | 89040101-Big Sandy 1 | 2021-12-27 10:00 | 217.024 | 209.953 | 7.071 | 0 | 59 | 295 | 40 | 295 |  | 40 | 295 | 295 | DISPATCHABLE | N | s277154 | 2022-01-03 14:31
38976-MKT Actual December 2021 | 89040101-Big Sandy 1 | 2021-12-27 11:00 | 270.496 | 262.962 | 7.534 | 0 | 59 | 295 | 40 | 295 |  | 40 | 295 | 295 | DISPATCHABLE | N | s277154 | 2022-01-03 14:31
38976-MKT Actual December 2021 | 89040101-Big Sandy 1 | 2021-12-27 12:00 | 291.904 | 284.114 | 7.79 | 0 | 59 | 295 | 40 | 295 |  | 40 | 295 | 295 | DISPATCHABLE | N | s277154 | 2022-01-03 14:31
38976-MKT Actual December 2021 | 89040101-Big Sandy 1 | 2021-12-27 13:00 | 294.56 | 286.684 | 7.876 | 0 | 59 | 295 | 40 | 295 |  | 40 | 295 | 295 | DISPATCHABLE | N | s277154 | 2022-01-03 14:31
38976-MKT Actual December 2021 | 89040101-Big Sandy 1 | 2021-12-27 14:00 | 296.736 | 288.832 | 7.904 | 0 | 59 | 296 | 40 | 296 |  | 40 | 296 | 295 | DISPATCHABLE | N | s277154 | 2022-01-03 14:31
38976-MKT Actual December 2021 | 89040101-Big Sandy 1 | 2021-12-27 15:00 | 277.824 | 270.24 | 7.584 | 0 | 59 | 295 | 40 | 295 |  | 40 | 295 | 295 | DISPATCHABLE | N | s277154 | 2022-01-03 14:31
38976-MKT Actual December 2021 | 89040101-Big Sandy 1 | 2021-12-27 16:00 | 269.024 | 261.503 | 7.521 | 0 | 60 | 295 | 40 | 295 |  | 40 | 295 | 295 | DISPATCHABLE | N | s277154 | 2022-01-03 14:31
38976-MKT Actual December 2021 | 89040101-Big Sandy 1 | 2021-12-27 17:00 | 266.016 | 258.52 | 7.496 | 0 | 60 | 295 | 40 | 295 |  | 40 | 295 | 295 | DISPATCHABLE | N | s277154 | 2022-01-03 14:31
38976-MKT Actual December 2021 | 89040101-Big Sandy 1 | 2021-12-27 18:00 | 261.536 | 254.088 | 7.448 | 0 | 60 | 295 | 40 | 295 |  | 40 | 295 | 295 | DISPATCHABLE | N | s277154 | 2022-01-03 14:31
38976-MKT Actual December 2021 | 89040101-Big Sandy 1 | 2021-12-27 19:00 | 243.552 | 236.287 | 7.265 | 0 | 60 | 295 | 40 | 295 |  | 40 | 295 | 295 | DISPATCHABLE | N | s277154 | 2022-01-03 14:31
38976-MKT Actual December 2021 | 89040101-Big Sandy 1 | 2021-12-27 20:00 | 222.24 | 215.173 | 7.067 | 0 | 60 | 295 | 40 | 295 |  | 40 | 295 | 295 | DISPATCHABLE | N | s277154 | 2022-01-03 14:31
38976-MKT Actual December 2021 | 89040101-Big Sandy 1 | 2021-12-27 21:00 | 208.704 | 201.721 | 6.983 | 0 | 60 | 295 | 40 | 295 |  | 40 | 295 | 295 | DISPATCHABLE | N | s277154 | 2022-01-03 14:31
38976-MKT Actual December 2021 | 89040101-Big Sandy 1 | 2021-12-27 22:00 | 243.04 | 235.761 | 7.279 | 0 | 60 | 295 | 40 | 295 |  | 40 | 295 | 295 | DISPATCHABLE | N | s277154 | 2022-01-03 14:31
38976-MKT Actual December 2021 | 89040101-Big Sandy 1 | 2021-12-27 23:00 | 280.864 | 273.278 | 7.586 | 0 | 60 | 295 | 40 | 295 |  | 40 | 295 | 295 | DISPATCHABLE | N | s277154 | 2022-01-03 14:31
38976-MKT Actual December 2021 | 89040101-Big Sandy 1 | 2021-12-28 | 275.808 | 268.338 | 7.47 | 0 | 60 | 295 | 40 | 295 |  | 40 | 295 | 295 | DISPATCHABLE | N | s277154 | 2022-01-03 14:31
38976-MKT Actual December 2021 | 89040101-Big Sandy 1 | 2021-12-28 01:00 | 275.584 | 268.102 | 7.482 | 0 | 60 | 295 | 40 | 295 |  | 40 | 295 | 295 | DISPATCHABLE | N | s277154 | 2022-01-03 14:31
38976-MKT Actual December 2021 | 89040101-Big Sandy 1 | 2021-12-28 02:00 | 233.728 | 226.697 | 7.031 | 0 | 60 | 295 | 40 | 295 |  | 40 | 295 | 295 | DISPATCHABLE | N | s277154 | 2022-01-03 14:31
38976-MKT Actual December 2021 | 89040101-Big Sandy 1 | 2021-12-28 03:00 | 175.552 | 168.882 | 6.67 | 0 | 60 | 295 | 40 | 295 |  | 40 | 295 | 295 | DISPATCHABLE | N | s277154 | 2022-01-03 14:31
38976-MKT Actual December 2021 | 89040101-Big Sandy 1 | 2021-12-28 04:00 | 130.592 | 124.144 | 6.448 | 0 | 60 | 295 | 40 | 295 |  | 40 | 295 | 295 | DISPATCHABLE | N | s277154 | 2022-01-03 14:31
38976-MKT Actual December 2021 | 89040101-Big Sandy 1 | 2021-12-28 05:00 | 132.736 | 126.251 | 6.485 | 0 | 60 | 295 | 40 | 295 |  | 40 | 295 | 295 | DISPATCHABLE | N | s277154 | 2022-01-03 14:31
38976-MKT Actual December 2021 | 89040101-Big Sandy 1 | 2021-12-28 06:00 | 98.208 | 91.991 | 6.217 | 0 | 60 | 295 | 40 | 295 |  | 40 | 295 | 295 | DISPATCHABLE | N | s277154 | 2022-01-03 14:31
38976-MKT Actual December 2021 | 89040101-Big Sandy 1 | 2021-12-28 07:00 | 80.736 | 74.602 | 6.134 | 0 | 60 | 295 | 40 | 295 |  | 40 | 295 | 295 | DISPATCHABLE | N | s277154 | 2022-01-03 14:31
38976-MKT Actual December 2021 | 89040101-Big Sandy 1 | 2021-12-28 08:00 | 80.864 | 74.686 | 6.178 | 0 | 60 | 295 | 40 | 295 |  | 40 | 295 | 295 | DISPATCHABLE | N | s277154 | 2022-01-03 14:31
38976-MKT Actual December 2021 | 89040101-Big Sandy 1 | 2021-12-28 09:00 | 135.84 | 129.23 | 6.61 | 0 | 60 | 295 | 40 | 295 |  | 40 | 295 | 295 | DISPATCHABLE | N | s277154 | 2022-01-03 14:31
38976-MKT Actual December 2021 | 89040101-Big Sandy 1 | 2021-12-28 10:00 | 249.664 | 242.223 | 7.441 | 0 | 60 | 295 | 40 | 295 |  | 40 | 295 | 295 | DISPATCHABLE | N | s277154 | 2022-01-03 14:31
38976-MKT Actual December 2021 | 89040101-Big Sandy 1 | 2021-12-28 11:00 | 293.12 | 285.289 | 7.831 | 0 | 60 | 295 | 40 | 295 |  | 40 | 295 | 295 | DISPATCHABLE | N | s277154 | 2022-01-03 14:31
38976-MKT Actual December 2021 | 89040101-Big Sandy 1 | 2021-12-28 12:00 | 283.904 | 276.21 | 7.694 | 0 | 60 | 295 | 40 | 295 |  | 40 | 295 | 295 | DISPATCHABLE | N | s277154 | 2022-01-03 14:31
38976-MKT Actual December 2021 | 89040101-Big Sandy 1 | 2021-12-28 13:00 | 293.408 | 285.578 | 7.83 | 0 | 60 | 295 | 40 | 295 |  | 40 | 295 | 295 | DISPATCHABLE | N | s277154 | 2022-01-03 14:31
38976-MKT Actual December 2021 | 89040101-Big Sandy 1 | 2021-12-28 14:00 | 275.488 | 267.95 | 7.538 | 0 | 60 | 295 | 40 | 295 |  | 40 | 295 | 295 | DISPATCHABLE | N | s277154 | 2022-01-03 14:31
38976-MKT Actual December 2021 | 89040101-Big Sandy 1 | 2021-12-28 15:00 | 286.4 | 278.675 | 7.725 | 0 | 60 | 295 | 40 | 295 |  | 40 | 295 | 295 | DISPATCHABLE | N | s277154 | 2022-01-03 14:31
38976-MKT Actual December 2021 | 89040101-Big Sandy 1 | 2021-12-28 16:00 | 291.776 | 284.062 | 7.714 | 0 | 60 | 296 | 40 | 296 |  | 40 | 296 | 295 | DISPATCHABLE | N | s277154 | 2022-01-03 14:31
38976-MKT Actual December 2021 | 89040101-Big Sandy 1 | 2021-12-28 17:00 | 289.024 | 281.352 | 7.672 | 0 | 60 | 295 | 40 | 295 |  | 40 | 295 | 295 | DISPATCHABLE | N | s277154 | 2022-01-03 14:31
38976-MKT Actual December 2021 | 89040101-Big Sandy 1 | 2021-12-28 18:00 | 265.6 | 258.21 | 7.39 | 0 | 60 | 295 | 40 | 295 |  | 40 | 295 | 295 | DISPATCHABLE | N | s277154 | 2022-01-03 14:31
38976-MKT Actual December 2021 | 89040101-Big Sandy 1 | 2021-12-28 19:00 | 293.44 | 285.644 | 7.796 | 0 | 60 | 295 | 40 | 295 |  | 40 | 295 | 295 | DISPATCHABLE | N | s277154 | 2022-01-03 14:31
38976-MKT Actual December 2021 | 89040101-Big Sandy 1 | 2021-12-28 20:00 | 286.72 | 279.081 | 7.639 | 0 | 60 | 295 | 40 | 295 |  | 40 | 295 | 295 | DISPATCHABLE | N | s277154 | 2022-01-03 14:31
38976-MKT Actual December 2021 | 89040101-Big Sandy 1 | 2021-12-28 21:00 | 289.76 | 282.09 | 7.67 | 0 | 60 | 296 | 40 | 296 |  | 40 | 296 | 295 | DISPATCHABLE | N | s277154 | 2022-01-03 14:31
38976-MKT Actual December 2021 | 89040101-Big Sandy 1 | 2021-12-28 22:00 | 283.424 | 275.87 | 7.554 | 0 | 60 | 296 | 40 | 296 |  | 40 | 296 | 295 | DISPATCHABLE | N | s277154 | 2022-01-03 14:31
38976-MKT Actual December 2021 | 89040101-Big Sandy 1 | 2021-12-28 23:00 | 261.248 | 253.947 | 7.301 | 0 | 60 | 296 | 40 | 296 |  | 40 | 296 | 295 | DISPATCHABLE | N | s277154 | 2022-01-03 14:31
38976-MKT Actual December 2021 | 89040101-Big Sandy 1 | 2021-12-29 | 182.592 | 175.889 | 6.703 | 0 | 60 | 296 | 40 | 296 |  | 40 | 296 | 295 | DISPATCHABLE | N | s277154 | 2022-01-03 14:31
38976-MKT Actual December 2021 | 89040101-Big Sandy 1 | 2021-12-29 01:00 | 143.2 | 136.719 | 6.481 | 0 | 60 | 296 | 40 | 296 |  | 40 | 296 | 295 | DISPATCHABLE | N | s277154 | 2022-01-03 14:31
38976-MKT Actual December 2021 | 89040101-Big Sandy 1 | 2021-12-29 02:00 | 131.872 | 125.488 | 6.384 | 0 | 60 | 296 | 40 | 296 |  | 40 | 296 | 295 | DISPATCHABLE | N | s277154 | 2022-01-03 14:31
38976-MKT Actual December 2021 | 89040101-Big Sandy 1 | 2021-12-29 03:00 | 75.104 | 69.12 | 5.984 | 0 | 59 | 296 | 40 | 296 |  | 40 | 296 | 295 | DISPATCHABLE | N | s277154 | 2022-01-03 14:31
38976-MKT Actual December 2021 | 89040101-Big Sandy 1 | 2021-12-29 04:00 | 77.152 | 71.145 | 6.007 | 0 | 59 | 296 | 40 | 296 |  | 40 | 296 | 295 | DISPATCHABLE | N | s277154 | 2022-01-03 14:31
38976-MKT Actual December 2021 | 89040101-Big Sandy 1 | 2021-12-29 05:00 | 73.152 | 67.183 | 5.969 | 0 | 59 | 295 | 40 | 295 |  | 40 | 295 | 295 | DISPATCHABLE | N | s277154 | 2022-01-03 14:31
38976-MKT Actual December 2021 | 89040101-Big Sandy 1 | 2021-12-29 06:00 | 72.256 | 66.279 | 5.977 | 0 | 60 | 295 | 40 | 295 |  | 40 | 295 | 295 | DISPATCHABLE | N | s277154 | 2022-01-03 14:31
38976-MKT Actual December 2021 | 89040101-Big Sandy 1 | 2021-12-29 07:00 | 107.296 | 101.044 | 6.252 | 0 | 60 | 295 | 40 | 295 |  | 40 | 295 | 295 | DISPATCHABLE | N | s277154 | 2022-01-03 14:31
38976-MKT Actual December 2021 | 89040101-Big Sandy 1 | 2021-12-29 08:00 | 116.512 | 110.178 | 6.334 | 0 | 60 | 295 | 40 | 295 |  | 40 | 295 | 295 | DISPATCHABLE | N | s277154 | 2022-01-03 14:31
38976-MKT Actual December 2021 | 89040101-Big Sandy 1 | 2021-12-29 09:00 | 132.256 | 125.787 | 6.469 | 0 | 60 | 295 | 40 | 295 |  | 40 | 295 | 295 | DISPATCHABLE | N | s277154 | 2022-01-03 14:31
38976-MKT Actual December 2021 | 89040101-Big Sandy 1 | 2021-12-29 10:00 | 87.904 | 81.79 | 6.114 | 0 | 60 | 295 | 40 | 295 |  | 40 | 295 | 295 | DISPATCHABLE | N | s277154 | 2022-01-03 14:31
38976-MKT Actual December 2021 | 89040101-Big Sandy 1 | 2021-12-29 11:00 | 134.624 | 128.157 | 6.467 | 0 | 60 | 295 | 40 | 295 |  | 40 | 295 | 295 | DISPATCHABLE | N | s277154 | 2022-01-03 14:31
38976-MKT Actual December 2021 | 89040101-Big Sandy 1 | 2021-12-29 12:00 | 208.832 | 201.929 | 6.903 | 0 | 60 | 295 | 40 | 295 |  | 40 | 295 | 295 | DISPATCHABLE | N | s277154 | 2022-01-03 14:31
38976-MKT Actual December 2021 | 89040101-Big Sandy 1 | 2021-12-29 13:00 | 194.464 | 187.676 | 6.788 | 0 | 60 | 295 | 40 | 295 |  | 40 | 295 | 295 | DISPATCHABLE | N | s277154 | 2022-01-03 14:31
38976-MKT Actual December 2021 | 89040101-Big Sandy 1 | 2021-12-29 14:00 | 223.328 | 216.405 | 6.923 | 0 | 60 | 295 | 40 | 295 |  | 40 | 295 | 295 | DISPATCHABLE | N | s277154 | 2022-01-03 14:31
38976-MKT Actual December 2021 | 89040101-Big Sandy 1 | 2021-12-29 15:00 | 270.464 | 263.044 | 7.42 | 0 | 60 | 295 | 40 | 295 |  | 40 | 295 | 295 | DISPATCHABLE | N | s277154 | 2022-01-03 14:31
38976-MKT Actual December 2021 | 89040101-Big Sandy 1 | 2021-12-29 16:00 | 293.408 | 285.777 | 7.631 | 0 | 60 | 295 | 40 | 295 |  | 40 | 295 | 295 | DISPATCHABLE | N | s277154 | 2022-01-03 14:31
38976-MKT Actual December 2021 | 89040101-Big Sandy 1 | 2021-12-29 17:00 | 302.304 | 294.5 | 7.804 | 0 | 60 | 296 | 40 | 296 |  | 40 | 296 | 295 | DISPATCHABLE | N | s277154 | 2022-01-03 14:31
38976-MKT Actual December 2021 | 89040101-Big Sandy 1 | 2021-12-29 18:00 | 287.936 | 280.381 | 7.555 | 0 | 60 | 295 | 40 | 295 |  | 40 | 295 | 295 | DISPATCHABLE | N | s277154 | 2022-01-03 14:31
38976-MKT Actual December 2021 | 89040101-Big Sandy 1 | 2021-12-29 19:00 | 300.576 | 292.787 | 7.789 | 0 | 60 | 296 | 40 | 296 |  | 40 | 296 | 295 | DISPATCHABLE | N | s277154 | 2022-01-03 14:31
38976-MKT Actual December 2021 | 89040101-Big Sandy 1 | 2021-12-29 20:00 | 290.624 | 283.018 | 7.606 | 0 | 60 | 295 | 40 | 295 |  | 40 | 295 | 295 | DISPATCHABLE | N | s277154 | 2022-01-03 14:31
38976-MKT Actual December 2021 | 89040101-Big Sandy 1 | 2021-12-29 21:00 | 292.736 | 285.089 | 7.647 | 0 | 60 | 295 | 40 | 295 |  | 40 | 295 | 295 | DISPATCHABLE | N | s277154 | 2022-01-03 14:31
38976-MKT Actual December 2021 | 89040101-Big Sandy 1 | 2021-12-29 22:00 | 279.072 | 271.625 | 7.447 | 0 | 60 | 295 | 40 | 295 |  | 40 | 295 | 295 | DISPATCHABLE | N | s277154 | 2022-01-03 14:31
38976-MKT Actual December 2021 | 89040101-Big Sandy 1 | 2021-12-29 23:00 | 246.656 | 239.503 | 7.153 | 0 | 60 | 295 | 40 | 295 |  | 40 | 295 | 295 | DISPATCHABLE | N | s277154 | 2022-01-03 14:31
38976-MKT Actual December 2021 | 89040101-Big Sandy 1 | 2021-12-30 | 190.592 | 183.84 | 6.752 | 0 | 60 | 295 | 40 | 295 |  | 40 | 295 | 295 | DISPATCHABLE | N | s277154 | 2022-01-03 14:31
38976-MKT Actual December 2021 | 89040101-Big Sandy 1 | 2021-12-30 01:00 | 135.328 | 128.907 | 6.421 | 0 | 60 | 295 | 40 | 295 |  | 40 | 295 | 295 | DISPATCHABLE | N | s277154 | 2022-01-03 14:31
38976-MKT Actual December 2021 | 89040101-Big Sandy 1 | 2021-12-30 02:00 | 179.68 | 172.975 | 6.705 | 0 | 60 | 295 | 40 | 295 |  | 40 | 295 | 295 | DISPATCHABLE | N | s277154 | 2022-01-03 14:31
38976-MKT Actual December 2021 | 89040101-Big Sandy 1 | 2021-12-30 03:00 | 199.168 | 192.353 | 6.815 | 0 | 60 | 295 | 40 | 295 |  | 40 | 295 | 295 | DISPATCHABLE | N | s277154 | 2022-01-03 14:31
38976-MKT Actual December 2021 | 89040101-Big Sandy 1 | 2021-12-30 04:00 | 175.936 | 169.236 | 6.7 | 0 | 60 | 295 | 40 | 295 |  | 40 | 295 | 295 | DISPATCHABLE | N | s277154 | 2022-01-03 14:31
38976-MKT Actual December 2021 | 89040101-Big Sandy 1 | 2021-12-30 05:00 | 193.344 | 186.538 | 6.806 | 0 | 60 | 295 | 40 | 295 |  | 40 | 295 | 295 | DISPATCHABLE | N | s277154 | 2022-01-03 14:31
38976-MKT Actual December 2021 | 89040101-Big Sandy 1 | 2021-12-30 06:00 | 141.184 | 134.724 | 6.46 | 0 | 60 | 295 | 40 | 295 |  | 40 | 295 | 295 | DISPATCHABLE | N | s277154 | 2022-01-03 14:31
38976-MKT Actual December 2021 | 89040101-Big Sandy 1 | 2021-12-30 07:00 | 112.128 | 105.857 | 6.271 | 0 | 60 | 295 | 40 | 295 |  | 40 | 295 | 295 | DISPATCHABLE | N | s277154 | 2022-01-03 14:31
38976-MKT Actual December 2021 | 89040101-Big Sandy 1 | 2021-12-30 08:00 | 169.472 | 162.754 | 6.718 | 0 | 60 | 295 | 40 | 295 |  | 40 | 295 | 295 | DISPATCHABLE | N | s277154 | 2022-01-03 14:31
38976-MKT Actual December 2021 | 89040101-Big Sandy 1 | 2021-12-30 09:00 | 227.328 | 220.235 | 7.093 | 0 | 60 | 295 | 40 | 295 |  | 40 | 295 | 295 | DISPATCHABLE | N | s277154 | 2022-01-03 14:31
38976-MKT Actual December 2021 | 89040101-Big Sandy 1 | 2021-12-30 10:00 | 219.104 | 212.07 | 7.034 | 0 | 60 | 295 | 40 | 295 |  | 40 | 295 | 295 | DISPATCHABLE | N | s277154 | 2022-01-03 14:31
38976-MKT Actual December 2021 | 89040101-Big Sandy 1 | 2021-12-30 11:00 | 275.136 | 267.61 | 7.526 | 0 | 159 | 295 | 40 | 295 |  | 40 | 295 | 295 | DISPATCHABLE | N | s277154 | 2022-01-03 14:31
38976-MKT Actual December 2021 | 89040101-Big Sandy 1 | 2021-12-30 12:00 | 297.824 | 290.032 | 7.792 | 0 | 60 | 295 | 40 | 295 |  | 40 | 295 | 295 | DISPATCHABLE | N | s277154 | 2022-01-03 14:31
38976-MKT Actual December 2021 | 89040101-Big Sandy 1 | 2021-12-30 13:00 | 279.84 | 272.371 | 7.469 | 0 | 60 | 295 | 40 | 295 |  | 40 | 295 | 295 | DISPATCHABLE | N | s277154 | 2022-01-03 14:31
38976-MKT Actual December 2021 | 89040101-Big Sandy 1 | 2021-12-30 14:00 | 282.144 | 274.679 | 7.465 | 0 | 60 | 295 | 40 | 295 |  | 40 | 295 | 295 | DISPATCHABLE | N | s277154 | 2022-01-03 14:31
38976-MKT Actual December 2021 | 89040101-Big Sandy 1 | 2021-12-30 15:00 | 268.512 | 261.245 | 7.267 | 0 | 60 | 295 | 40 | 295 |  | 40 | 295 | 295 | DISPATCHABLE | N | s277154 | 2022-01-03 14:31
38976-MKT Actual December 2021 | 89040101-Big Sandy 1 | 2021-12-30 16:00 | 250.24 | 243.125 | 7.115 | 0 | 60 | 295 | 40 | 295 |  | 40 | 295 | 295 | DISPATCHABLE | N | s277154 | 2022-01-03 14:31
38976-MKT Actual December 2021 | 89040101-Big Sandy 1 | 2021-12-30 17:00 | 268.192 | 260.905 | 7.287 | 0 | 60 | 295 | 40 | 295 |  | 40 | 295 | 295 | DISPATCHABLE | N | s277154 | 2022-01-03 14:31
38976-MKT Actual December 2021 | 89040101-Big Sandy 1 | 2021-12-30 18:00 | 272.224 | 264.822 | 7.402 | 0 | 60 | 295 | 40 | 295 |  | 40 | 295 | 295 | DISPATCHABLE | N | s277154 | 2022-01-03 14:31
38976-MKT Actual December 2021 | 89040101-Big Sandy 1 | 2021-12-30 19:00 | 284.032 | 276.515 | 7.517 | 0 | 60 | 295 | 40 | 295 |  | 40 | 295 | 295 | DISPATCHABLE | N | s277154 | 2022-01-03 14:31
38976-MKT Actual December 2021 | 89040101-Big Sandy 1 | 2021-12-30 20:00 | 293.696 | 286 | 7.696 | 0 | 60 | 295 | 40 | 295 |  | 40 | 295 | 295 | DISPATCHABLE | N | s277154 | 2022-01-03 14:31
38976-MKT Actual December 2021 | 89040101-Big Sandy 1 | 2021-12-30 21:00 | 279.648 | 272.133 | 7.515 | 0 | 60 | 295 | 40 | 295 |  | 40 | 295 | 295 | DISPATCHABLE | N | s277154 | 2022-01-03 14:31
38976-MKT Actual December 2021 | 89040101-Big Sandy 1 | 2021-12-30 22:00 | 274.656 | 267.189 | 7.467 | 0 | 60 | 295 | 40 | 295 |  | 40 | 295 | 295 | DISPATCHABLE | N | s277154 | 2022-01-03 14:31
38976-MKT Actual December 2021 | 89040101-Big Sandy 1 | 2021-12-30 23:00 | 262.464 | 255.095 | 7.369 | 0 | 60 | 295 | 40 | 295 |  | 40 | 295 | 295 | DISPATCHABLE | N | s277154 | 2022-01-03 14:31
38976-MKT Actual December 2021 | 89040101-Big Sandy 1 | 2021-12-31 | 203.2 | 196.281 | 6.919 | 0 | 60 | 295 | 40 | 295 |  | 40 | 295 | 295 | DISPATCHABLE | N | s277154 | 2022-01-03 14:31
38976-MKT Actual December 2021 | 89040101-Big Sandy 1 | 2021-12-31 01:00 | 184.48 | 177.693 | 6.787 | 0 | 60 | 295 | 40 | 295 |  | 40 | 295 | 295 | DISPATCHABLE | N | s277154 | 2022-01-03 14:31
38976-MKT Actual December 2021 | 89040101-Big Sandy 1 | 2021-12-31 02:00 | 134.976 | 128.473 | 6.503 | 0 | 60 | 295 | 40 | 295 |  | 40 | 295 | 295 | DISPATCHABLE | N | s277154 | 2022-01-03 14:32
38976-MKT Actual December 2021 | 89040101-Big Sandy 1 | 2021-12-31 03:00 | 79.072 | 72.933 | 6.139 | 0 | 60 | 295 | 40 | 295 |  | 40 | 295 | 295 | DISPATCHABLE | N | s277154 | 2022-01-03 14:32
38976-MKT Actual December 2021 | 89040101-Big Sandy 1 | 2021-12-31 04:00 | 70.464 | 64.343 | 6.121 | 0 | 59 | 295 | 40 | 295 |  | 40 | 295 | 295 | DISPATCHABLE | N | s277154 | 2022-01-03 14:32
38976-MKT Actual December 2021 | 89040101-Big Sandy 1 | 2021-12-31 05:00 | 84.896 | 78.66 | 6.236 | 0 | 59 | 295 | 40 | 295 |  | 40 | 295 | 295 | DISPATCHABLE | N | s277154 | 2022-01-03 14:32
38976-MKT Actual December 2021 | 89040101-Big Sandy 1 | 2021-12-31 06:00 | 71.904 | 65.786 | 6.118 | 0 | 59 | 295 | 40 | 295 |  | 40 | 295 | 295 | DISPATCHABLE | N | s277154 | 2022-01-03 14:32
38976-MKT Actual December 2021 | 89040101-Big Sandy 1 | 2021-12-31 07:00 | 68.416 | 62.28 | 6.136 | 0 | 59 | 295 | 40 | 295 |  | 40 | 295 | 295 | DISPATCHABLE | N | s277154 | 2022-01-03 14:32
38976-MKT Actual December 2021 | 89040101-Big Sandy 1 | 2021-12-31 08:00 | 69.76 | 63.584 | 6.176 | 0 | 59 | 295 | 40 | 295 |  | 40 | 295 | 295 | DISPATCHABLE | N | s277154 | 2022-01-03 14:32
38976-MKT Actual December 2021 | 89040101-Big Sandy 1 | 2021-12-31 09:00 | 86.496 | 80.236 | 6.26 | 0 | 59 | 295 | 40 | 295 |  | 40 | 295 | 295 | DISPATCHABLE | N | s277154 | 2022-01-03 14:32
38976-MKT Actual December 2021 | 89040101-Big Sandy 1 | 2021-12-31 10:00 | 138.752 | 132.161 | 6.591 | 0 | 60 | 295 | 40 | 295 |  | 40 | 295 | 295 | DISPATCHABLE | N | s277154 | 2022-01-03 14:32
38976-MKT Actual December 2021 | 89040101-Big Sandy 1 | 2021-12-31 11:00 | 155.296 | 148.6 | 6.696 | 0 | 60 | 295 | 40 | 295 |  | 40 | 295 | 295 | DISPATCHABLE | N | s277154 | 2022-01-03 14:32
38976-MKT Actual December 2021 | 89040101-Big Sandy 1 | 2021-12-31 12:00 | 155.232 | 148.557 | 6.675 | 0 | 60 | 295 | 40 | 295 |  | 40 | 295 | 295 | DISPATCHABLE | N | s277154 | 2022-01-03 14:32
38976-MKT Actual December 2021 | 89040101-Big Sandy 1 | 2021-12-31 13:00 | 163.36 | 156.692 | 6.668 | 0 | 60 | 295 | 40 | 295 |  | 40 | 295 | 295 | DISPATCHABLE | N | s277154 | 2022-01-03 14:32
38976-MKT Actual December 2021 | 89040101-Big Sandy 1 | 2021-12-31 14:00 | 142.816 | 136.344 | 6.472 | 0 | 60 | 295 | 40 | 295 |  | 40 | 295 | 295 | DISPATCHABLE | N | s277154 | 2022-01-03 14:32
38976-MKT Actual December 2021 | 89040101-Big Sandy 1 | 2021-12-31 15:00 | 92.832 | 86.726 | 6.106 | 0 | 60 | 295 | 40 | 295 |  | 40 | 295 | 295 | DISPATCHABLE | N | s277154 | 2022-01-03 14:32
38976-MKT Actual December 2021 | 89040101-Big Sandy 1 | 2021-12-31 16:00 | 81.632 | 75.685 | 5.947 | 0 | 60 | 295 | 40 | 295 |  | 40 | 295 | 295 | DISPATCHABLE | N | s277154 | 2022-01-03 14:32
38976-MKT Actual December 2021 | 89040101-Big Sandy 1 | 2021-12-31 17:00 | 82.88 | 76.897 | 5.983 | 0 | 60 | 295 | 40 | 295 |  | 40 | 295 | 295 | DISPATCHABLE | N | s277154 | 2022-01-03 14:32
38976-MKT Actual December 2021 | 89040101-Big Sandy 1 | 2021-12-31 18:00 | 128.896 | 122.568 | 6.328 | 0 | 60 | 295 | 40 | 295 |  | 40 | 295 | 295 | DISPATCHABLE | N | s277154 | 2022-01-03 14:32
38976-MKT Actual December 2021 | 89040101-Big Sandy 1 | 2021-12-31 19:00 | 153.344 | 146.864 | 6.48 | 0 | 60 | 295 | 40 | 295 |  | 40 | 295 | 295 | DISPATCHABLE | N | s277154 | 2022-01-03 14:32
38976-MKT Actual December 2021 | 89040101-Big Sandy 1 | 2021-12-31 20:00 | 106.624 | 100.457 | 6.167 | 0 | 60 | 295 | 40 | 295 |  | 40 | 295 | 295 | DISPATCHABLE | N | s277154 | 2022-01-03 14:32
38976-MKT Actual December 2021 | 89040101-Big Sandy 1 | 2021-12-31 21:00 | 76.896 | 70.949 | 5.947 | 0 | 60 | 295 | 40 | 295 |  | 40 | 295 | 295 | DISPATCHABLE | N | s277154 | 2022-01-03 14:32
38976-MKT Actual December 2021 | 89040101-Big Sandy 1 | 2021-12-31 22:00 | 66.752 | 60.867 | 5.885 | 0 | 59 | 295 | 40 | 295 |  | 40 | 295 | 295 | DISPATCHABLE | N | s277154 | 2022-01-03 14:32
38976-MKT Actual December 2021 | 89040101-Big Sandy 1 | 2021-12-31 23:00 | 69.248 | 63.354 | 5.894 | 0 | 59 | 295 | 40 | 295 |  | 40 | 295 | 295 | DISPATCHABLE | N | s277154 | 2022-01-03 14:32
38976-MKT Actual December 2021 | 89040101-Big Sandy 1 | 2022-01-01 | 66.24 | 60.373 | 5.867 | 0 | 59 | 295 | 40 | 295 |  | 40 | 295 | 295 | DISPATCHABLE | N | s277154 | 2022-01-03 14:32
38976-MKT Actual December 2021 | ML1KP-Mitchell 1 KP | 2021-12-01 01:00 | 0 | 0 | 4.009 | 4.009 | 0 | 0 | 0 | 0 |  | 0 | 0 | 770 | OFFLINE | N | s277154 | 2021-12-16 15:39
38976-MKT Actual December 2021 | ML1KP-Mitchell 1 KP | 2021-12-01 02:00 | 0 | 0 | 3.48 | 3.48 | 0 | 0 | 0 | 0 |  | 0 | 0 | 770 | OFFLINE | N | s277154 | 2022-01-03 14:26
38976-MKT Actual December 2021 | ML1KP-Mitchell 1 KP | 2021-12-01 03:00 | 0 | 0 | 3.448 | 3.448 | 0 | 0 | 0 | 0 |  | 0 | 0 | 770 | OFFLINE | N | s277154 | 2022-01-03 14:26
38976-MKT Actual December 2021 | ML1KP-Mitchell 1 KP | 2021-12-01 04:00 | 0 | 0 | 3.433 | 3.433 | 0 | 0 | 0 | 0 |  | 0 | 0 | 770 | OFFLINE | N | s277154 | 2022-01-03 14:26
38976-MKT Actual December 2021 | ML1KP-Mitchell 1 KP | 2021-12-01 05:00 | 0 | 0 | 3.438 | 3.438 | 0 | 0 | 0 | 0 |  | 0 | 0 | 770 | OFFLINE | N | s277154 | 2022-01-03 14:26
38976-MKT Actual December 2021 | ML1KP-Mitchell 1 KP | 2021-12-01 06:00 | 0 | 0 | 3.43 | 3.43 | 0 | 0 | 0 | 0 |  | 0 | 0 | 770 | OFFLINE | N | s277154 | 2022-01-03 14:26
38976-MKT Actual December 2021 | ML1KP-Mitchell 1 KP | 2021-12-01 07:00 | 0 | 0 | 3.443 | 3.443 | 0 | 0 | 0 | 0 |  | 0 | 0 | 770 | OFFLINE | N | s277154 | 2022-01-03 14:26
38976-MKT Actual December 2021 | ML1KP-Mitchell 1 KP | 2021-12-01 08:00 | 0 | 0 | 3.405 | 3.405 | 0 | 0 | 0 | 0 |  | 0 | 0 | 770 | OFFLINE | N | s277154 | 2022-01-03 14:26
38976-MKT Actual December 2021 | ML1KP-Mitchell 1 KP | 2021-12-01 09:00 | 0 | 0 | 3.611 | 3.611 | 0 | 0 | 0 | 0 |  | 0 | 0 | 770 | OFFLINE | N | s277154 | 2022-01-03 14:26
38976-MKT Actual December 2021 | ML1KP-Mitchell 1 KP | 2021-12-01 10:00 | 0 | 0 | 3.649 | 3.649 | 0 | 0 | 0 | 0 |  | 0 | 0 | 770 | OFFLINE | N | s277154 | 2022-01-03 14:26
38976-MKT Actual December 2021 | ML1KP-Mitchell 1 KP | 2021-12-01 11:00 | 0 | 0 | 3.642 | 3.642 | 0 | 0 | 0 | 0 |  | 0 | 0 | 770 | OFFLINE | N | s277154 | 2022-01-03 14:26
38976-MKT Actual December 2021 | ML1KP-Mitchell 1 KP | 2021-12-01 12:00 | 0 | 0 | 3.794 | 3.794 | 0 | 0 | 0 | 0 |  | 0 | 0 | 770 | OFFLINE | N | s277154 | 2022-01-03 14:26
38976-MKT Actual December 2021 | ML1KP-Mitchell 1 KP | 2021-12-01 13:00 | 0 | 0 | 3.963 | 3.963 | 0 | 0 | 0 | 0 |  | 0 | 0 | 770 | OFFLINE | N | s277154 | 2022-01-03 14:26
38976-MKT Actual December 2021 | ML1KP-Mitchell 1 KP | 2021-12-01 14:00 | 0 | 0 | 4.307 | 4.307 | 0 | 0 | 0 | 0 |  | 0 | 0 | 770 | OFFLINE | N | s277154 | 2022-01-03 14:26
38976-MKT Actual December 2021 | ML1KP-Mitchell 1 KP | 2021-12-01 15:00 | 0 | 0 | 4.256 | 4.256 | 0 | 0 | 0 | 0 |  | 0 | 0 | 770 | OFFLINE | N | s277154 | 2022-01-03 14:26
38976-MKT Actual December 2021 | ML1KP-Mitchell 1 KP | 2021-12-01 16:00 | 0 | 0 | 4.278 | 4.278 | 0 | 0 | 0 | 0 |  | 0 | 0 | 770 | OFFLINE | N | s277154 | 2022-01-03 14:26
38976-MKT Actual December 2021 | ML1KP-Mitchell 1 KP | 2021-12-01 17:00 | 0 | 0 | 4.303 | 4.303 | 0 | 0 | 0 | 0 |  | 0 | 0 | 770 | OFFLINE | N | s277154 | 2022-01-03 14:26
38976-MKT Actual December 2021 | ML1KP-Mitchell 1 KP | 2021-12-01 18:00 | 0 | 0 | 4.217 | 4.217 | 0 | 0 | 0 | 0 |  | 0 | 0 | 770 | OFFLINE | N | s277154 | 2022-01-03 14:26
38976-MKT Actual December 2021 | ML1KP-Mitchell 1 KP | 2021-12-01 19:00 | 0 | 0 | 4.216 | 4.216 | 0 | 0 | 0 | 0 |  | 0 | 0 | 770 | OFFLINE | N | s277154 | 2022-01-03 14:26
38976-MKT Actual December 2021 | ML1KP-Mitchell 1 KP | 2021-12-01 20:00 | 0 | 0 | 4.028 | 4.028 | 0 | 0 | 0 | 0 |  | 0 | 0 | 770 | OFFLINE | N | s277154 | 2022-01-03 14:26
38976-MKT Actual December 2021 | ML1KP-Mitchell 1 KP | 2021-12-01 21:00 | 0 | 0 | 3.968 | 3.968 | 0 | 0 | 0 | 0 |  | 0 | 0 | 770 | OFFLINE | N | s277154 | 2022-01-03 14:26
38976-MKT Actual December 2021 | ML1KP-Mitchell 1 KP | 2021-12-01 22:00 | 0 | 0 | 3.966 | 3.966 | 0 | 0 | 0 | 0 |  | 0 | 0 | 770 | OFFLINE | N | s277154 | 2022-01-03 14:26
38976-MKT Actual December 2021 | ML1KP-Mitchell 1 KP | 2021-12-01 23:00 | 0 | 0 | 3.951 | 3.951 | 0 | 0 | 0 | 0 |  | 0 | 0 | 770 | OFFLINE | N | s277154 | 2022-01-03 14:26
38976-MKT Actual December 2021 | ML1KP-Mitchell 1 KP | 2021-12-02 | 0 | 0 | 3.964 | 3.964 | 0 | 0 | 0 | 0 |  | 0 | 0 | 770 | OFFLINE | N | s277154 | 2022-01-03 14:26
38976-MKT Actual December 2021 | ML1KP-Mitchell 1 KP | 2021-12-02 01:00 | 0 | 0 | 3.961 | 3.961 | 0 | 0 | 0 | 0 |  | 0 | 0 | 770 | OFFLINE | N | s277154 | 2022-01-03 14:26
38976-MKT Actual December 2021 | ML1KP-Mitchell 1 KP | 2021-12-02 02:00 | 0 | 0 | 3.933 | 3.933 | 0 | 0 | 0 | 0 |  | 0 | 0 | 770 | OFFLINE | N | s277154 | 2022-01-03 14:26
38976-MKT Actual December 2021 | ML1KP-Mitchell 1 KP | 2021-12-02 03:00 | 0 | 0 | 3.958 | 3.958 | 0 | 0 | 0 | 0 |  | 0 | 0 | 770 | OFFLINE | N | s277154 | 2022-01-03 14:26
38976-MKT Actual December 2021 | ML1KP-Mitchell 1 KP | 2021-12-02 04:00 | 0 | 0 | 3.965 | 3.965 | 0 | 0 | 0 | 0 |  | 0 | 0 | 770 | OFFLINE | N | s277154 | 2022-01-03 14:26
38976-MKT Actual December 2021 | ML1KP-Mitchell 1 KP | 2021-12-02 05:00 | 0 | 0 | 3.95 | 3.95 | 0 | 0 | 0 | 0 |  | 0 | 0 | 770 | OFFLINE | N | s277154 | 2022-01-03 14:26
38976-MKT Actual December 2021 | ML1KP-Mitchell 1 KP | 2021-12-02 06:00 | 0 | 0 | 3.962 | 3.962 | 0 | 0 | 0 | 0 |  | 0 | 0 | 770 | OFFLINE | N | s277154 | 2022-01-03 14:26
38976-MKT Actual December 2021 | ML1KP-Mitchell 1 KP | 2021-12-02 07:00 | 0 | 0 | 3.929 | 3.929 | 0 | 0 | 0 | 0 |  | 0 | 0 | 770 | OFFLINE | N | s277154 | 2022-01-03 14:26
38976-MKT Actual December 2021 | ML1KP-Mitchell 1 KP | 2021-12-02 08:00 | 0 | 0 | 3.97 | 3.97 | 0 | 0 | 0 | 0 |  | 0 | 0 | 770 | OFFLINE | N | s277154 | 2022-01-03 14:26
38976-MKT Actual December 2021 | ML1KP-Mitchell 1 KP | 2021-12-02 09:00 | 0 | 0 | 4.03 | 4.03 | 0 | 0 | 0 | 0 |  | 0 | 0 | 770 | OFFLINE | N | s277154 | 2022-01-03 14:26
38976-MKT Actual December 2021 | ML1KP-Mitchell 1 KP | 2021-12-02 10:00 | 0 | 0 | 4.111 | 4.111 | 0 | 0 | 0 | 0 |  | 0 | 0 | 770 | OFFLINE | N | s277154 | 2022-01-03 14:26
38976-MKT Actual December 2021 | ML1KP-Mitchell 1 KP | 2021-12-02 11:00 | 0 | 0 | 3.653 | 3.653 | 0 | 0 | 0 | 0 |  | 0 | 0 | 770 | OFFLINE | N | s277154 | 2022-01-03 14:26
38976-MKT Actual December 2021 | ML1KP-Mitchell 1 KP | 2021-12-02 12:00 | 0 | 0 | 3.456 | 3.456 | 0 | 0 | 0 | 0 |  | 0 | 0 | 770 | OFFLINE | N | s277154 | 2022-01-03 14:26
38976-MKT Actual December 2021 | ML1KP-Mitchell 1 KP | 2021-12-02 13:00 | 0 | 0 | 3.534 | 3.534 | 0 | 0 | 0 | 0 |  | 0 | 0 | 770 | OFFLINE | N | s277154 | 2022-01-03 14:26
38976-MKT Actual December 2021 | ML1KP-Mitchell 1 KP | 2021-12-02 14:00 | 0 | 0 | 3.471 | 3.471 | 0 | 0 | 0 | 0 |  | 0 | 0 | 770 | OFFLINE | N | s277154 | 2022-01-03 14:26
38976-MKT Actual December 2021 | ML1KP-Mitchell 1 KP | 2021-12-02 15:00 | 0 | 0 | 3.467 | 3.467 | 0 | 0 | 0 | 0 |  | 0 | 0 | 770 | OFFLINE | N | s277154 | 2022-01-03 14:26
38976-MKT Actual December 2021 | ML1KP-Mitchell 1 KP | 2021-12-02 16:00 | 0 | 0 | 3.525 | 3.525 | 0 | 0 | 0 | 0 |  | 0 | 0 | 770 | OFFLINE | N | s277154 | 2022-01-03 14:26
38976-MKT Actual December 2021 | ML1KP-Mitchell 1 KP | 2021-12-02 17:00 | 0 | 0 | 3.521 | 3.521 | 0 | 0 | 0 | 0 |  | 0 | 0 | 770 | OFFLINE | N | s277154 | 2022-01-03 14:26
38976-MKT Actual December 2021 | ML1KP-Mitchell 1 KP | 2021-12-02 18:00 | 0 | 0 | 3.519 | 3.519 | 0 | 0 | 0 | 0 |  | 0 | 0 | 770 | OFFLINE | N | s277154 | 2022-01-03 14:26
38976-MKT Actual December 2021 | ML1KP-Mitchell 1 KP | 2021-12-02 19:00 | 0 | 0 | 3.492 | 3.492 | 0 | 0 | 0 | 0 |  | 0 | 0 | 770 | OFFLINE | N | s277154 | 2022-01-03 14:26
38976-MKT Actual December 2021 | ML1KP-Mitchell 1 KP | 2021-12-02 20:00 | 0 | 0 | 3.513 | 3.513 | 0 | 0 | 0 | 0 |  | 0 | 0 | 770 | OFFLINE | N | s277154 | 2022-01-03 14:26
38976-MKT Actual December 2021 | ML1KP-Mitchell 1 KP | 2021-12-02 21:00 | 0 | 0 | 3.56 | 3.56 | 0 | 0 | 0 | 0 |  | 0 | 0 | 770 | OFFLINE | N | s277154 | 2022-01-03 14:26
38976-MKT Actual December 2021 | ML1KP-Mitchell 1 KP | 2021-12-02 22:00 | 0 | 0 | 3.677 | 3.677 | 0 | 0 | 0 | 0 |  | 0 | 0 | 770 | OFFLINE | N | s277154 | 2022-01-03 14:26
38976-MKT Actual December 2021 | ML1KP-Mitchell 1 KP | 2021-12-02 23:00 | 0 | 0 | 3.692 | 3.692 | 0 | 0 | 0 | 0 |  | 0 | 0 | 770 | OFFLINE | N | s277154 | 2022-01-03 14:26
38976-MKT Actual December 2021 | ML1KP-Mitchell 1 KP | 2021-12-03 | 0 | 0 | 3.709 | 3.709 | 0 | 0 | 0 | 0 |  | 0 | 0 | 770 | OFFLINE | N | s277154 | 2022-01-03 14:26
38976-MKT Actual December 2021 | ML1KP-Mitchell 1 KP | 2021-12-03 01:00 | 0 | 0 | 3.603 | 3.603 | 0 | 0 | 0 | 0 |  | 0 | 0 | 770 | OFFLINE | N | s277154 | 2022-01-03 14:26
38976-MKT Actual December 2021 | ML1KP-Mitchell 1 KP | 2021-12-03 02:00 | 0 | 0 | 3.592 | 3.592 | 0 | 0 | 0 | 0 |  | 0 | 0 | 770 | OFFLINE | N | s277154 | 2022-01-03 14:26
38976-MKT Actual December 2021 | ML1KP-Mitchell 1 KP | 2021-12-03 03:00 | 0 | 0 | 3.62 | 3.62 | 0 | 0 | 0 | 0 |  | 0 | 0 | 770 | OFFLINE | N | s277154 | 2022-01-03 14:26
38976-MKT Actual December 2021 | ML1KP-Mitchell 1 KP | 2021-12-03 04:00 | 0 | 0 | 3.717 | 3.717 | 0 | 0 | 0 | 0 |  | 0 | 0 | 770 | OFFLINE | N | s277154 | 2022-01-03 14:26
38976-MKT Actual December 2021 | ML1KP-Mitchell 1 KP | 2021-12-03 05:00 | 0 | 0 | 3.699 | 3.699 | 0 | 0 | 0 | 0 |  | 0 | 0 | 770 | OFFLINE | N | s277154 | 2022-01-03 14:26
38976-MKT Actual December 2021 | ML1KP-Mitchell 1 KP | 2021-12-03 06:00 | 0 | 0 | 3.689 | 3.689 | 0 | 0 | 0 | 0 |  | 0 | 0 | 770 | OFFLINE | N | s277154 | 2022-01-03 14:26
38976-MKT Actual December 2021 | ML1KP-Mitchell 1 KP | 2021-12-03 07:00 | 0 | 0 | 3.607 | 3.607 | 0 | 0 | 0 | 0 |  | 0 | 0 | 770 | OFFLINE | N | s277154 | 2022-01-03 14:26
38976-MKT Actual December 2021 | ML1KP-Mitchell 1 KP | 2021-12-03 08:00 | 0 | 0 | 3.869 | 3.869 | 0 | 0 | 0 | 0 |  | 0 | 0 | 770 | OFFLINE | N | s277154 | 2022-01-03 14:26
38976-MKT Actual December 2021 | ML1KP-Mitchell 1 KP | 2021-12-03 09:00 | 0 | 0 | 4.11 | 4.11 | 0 | 0 | 0 | 0 |  | 0 | 0 | 770 | OFFLINE | N | s277154 | 2022-01-03 14:26
38976-MKT Actual December 2021 | ML1KP-Mitchell 1 KP | 2021-12-03 10:00 | 0 | 0 | 3.844 | 3.844 | 0 | 0 | 0 | 0 |  | 0 | 0 | 770 | OFFLINE | N | s277154 | 2022-01-03 14:26
38976-MKT Actual December 2021 | ML1KP-Mitchell 1 KP | 2021-12-03 11:00 | 0 | 0 | 3.947 | 3.947 | 0 | 0 | 0 | 0 |  | 0 | 0 | 770 | OFFLINE | N | s277154 | 2022-01-03 14:26
38976-MKT Actual December 2021 | ML1KP-Mitchell 1 KP | 2021-12-03 12:00 | 0 | 0 | 4.097 | 4.097 | 0 | 0 | 0 | 0 |  | 0 | 0 | 770 | OFFLINE | N | s277154 | 2022-01-03 14:26
38976-MKT Actual December 2021 | ML1KP-Mitchell 1 KP | 2021-12-03 13:00 | 0 | 0 | 4.112 | 4.112 | 0 | 0 | 0 | 0 |  | 0 | 0 | 770 | OFFLINE | N | s277154 | 2022-01-03 14:26
38976-MKT Actual December 2021 | ML1KP-Mitchell 1 KP | 2021-12-03 14:00 | 0 | 0 | 4.088 | 4.088 | 0 | 0 | 0 | 0 |  | 0 | 0 | 770 | OFFLINE | N | s277154 | 2022-01-03 14:26
38976-MKT Actual December 2021 | ML1KP-Mitchell 1 KP | 2021-12-03 15:00 | 0 | 0 | 4.049 | 4.049 | 0 | 0 | 0 | 0 |  | 0 | 0 | 770 | OFFLINE | N | s277154 | 2022-01-03 14:26
38976-MKT Actual December 2021 | ML1KP-Mitchell 1 KP | 2021-12-03 16:00 | 0 | 0 | 4.163 | 4.163 | 0 | 0 | 0 | 0 |  | 0 | 0 | 770 | OFFLINE | N | s277154 | 2022-01-03 14:26
38976-MKT Actual December 2021 | ML1KP-Mitchell 1 KP | 2021-12-03 17:00 | 0 | 0 | 4.145 | 4.145 | 0 | 0 | 0 | 0 |  | 0 | 0 | 770 | OFFLINE | N | s277154 | 2022-01-03 14:26
38976-MKT Actual December 2021 | ML1KP-Mitchell 1 KP | 2021-12-03 18:00 | 0 | 0 | 4.032 | 4.032 | 0 | 0 | 0 | 0 |  | 0 | 0 | 770 | OFFLINE | N | s277154 | 2022-01-03 14:26
38976-MKT Actual December 2021 | ML1KP-Mitchell 1 KP | 2021-12-03 19:00 | 0 | 0 | 4.013 | 4.013 | 0 | 0 | 0 | 0 |  | 0 | 0 | 770 | OFFLINE | N | s277154 | 2022-01-03 14:26
38976-MKT Actual December 2021 | ML1KP-Mitchell 1 KP | 2021-12-03 20:00 | 0 | 0 | 3.989 | 3.989 | 0 | 0 | 0 | 0 |  | 0 | 0 | 770 | OFFLINE | N | s277154 | 2022-01-03 14:26
38976-MKT Actual December 2021 | ML1KP-Mitchell 1 KP | 2021-12-03 21:00 | 0 | 0 | 3.949 | 3.949 | 0 | 0 | 0 | 0 |  | 0 | 0 | 770 | OFFLINE | N | s277154 | 2022-01-03 14:26
38976-MKT Actual December 2021 | ML1KP-Mitchell 1 KP | 2021-12-03 22:00 | 0 | 0 | 3.967 | 3.967 | 0 | 0 | 0 | 0 |  | 0 | 0 | 770 | OFFLINE | N | s277154 | 2022-01-03 14:26
38976-MKT Actual December 2021 | ML1KP-Mitchell 1 KP | 2021-12-03 23:00 | 0 | 0 | 4.017 | 4.017 | 0 | 0 | 0 | 0 |  | 0 | 0 | 770 | OFFLINE | N | s277154 | 2022-01-03 14:26
38976-MKT Actual December 2021 | ML1KP-Mitchell 1 KP | 2021-12-04 | 0 | 0 | 4.179 | 4.179 | 0 | 0 | 0 | 0 |  | 0 | 0 | 770 | OFFLINE | N | s277154 | 2022-01-03 14:26
38976-MKT Actual December 2021 | ML1KP-Mitchell 1 KP | 2021-12-04 01:00 | 0 | 0 | 4.087 | 4.087 | 0 | 0 | 0 | 0 |  | 0 | 0 | 770 | OFFLINE | N | s277154 | 2022-01-03 14:26
38976-MKT Actual December 2021 | ML1KP-Mitchell 1 KP | 2021-12-04 02:00 | 0 | 0 | 4.081 | 4.081 | 0 | 0 | 0 | 0 |  | 0 | 0 | 770 | OFFLINE | N | s277154 | 2022-01-03 14:26
38976-MKT Actual December 2021 | ML1KP-Mitchell 1 KP | 2021-12-04 03:00 | 0 | 0 | 4.082 | 4.082 | 0 | 0 | 0 | 0 |  | 0 | 0 | 770 | OFFLINE | N | s277154 | 2022-01-03 14:26
38976-MKT Actual December 2021 | ML1KP-Mitchell 1 KP | 2021-12-04 04:00 | 0 | 0 | 4.198 | 4.198 | 0 | 0 | 0 | 0 |  | 0 | 0 | 770 | OFFLINE | N | s277154 | 2022-01-03 14:26
38976-MKT Actual December 2021 | ML1KP-Mitchell 1 KP | 2021-12-04 05:00 | 0 | 0 | 4.157 | 4.157 | 0 | 0 | 0 | 0 |  | 0 | 0 | 770 | OFFLINE | N | s277154 | 2022-01-03 14:26
38976-MKT Actual December 2021 | ML1KP-Mitchell 1 KP | 2021-12-04 06:00 | 0 | 0 | 4.122 | 4.122 | 0 | 0 | 0 | 0 |  | 0 | 0 | 770 | OFFLINE | N | s277154 | 2022-01-03 14:26
38976-MKT Actual December 2021 | ML1KP-Mitchell 1 KP | 2021-12-04 07:00 | 0 | 0 | 4.109 | 4.109 | 0 | 0 | 0 | 0 |  | 0 | 0 | 770 | OFFLINE | N | s277154 | 2022-01-03 14:26
38976-MKT Actual December 2021 | ML1KP-Mitchell 1 KP | 2021-12-04 08:00 | 0 | 0 | 4.185 | 4.185 | 0 | 0 | 0 | 0 |  | 0 | 0 | 770 | OFFLINE | N | s277154 | 2022-01-03 14:26
38976-MKT Actual December 2021 | ML1KP-Mitchell 1 KP | 2021-12-04 09:00 | 0 | 0 | 3.995 | 3.995 | 0 | 0 | 0 | 0 |  | 0 | 0 | 770 | OFFLINE | N | s277154 | 2022-01-03 14:26
38976-MKT Actual December 2021 | ML1KP-Mitchell 1 KP | 2021-12-04 10:00 | 0 | 0 | 3.65 | 3.65 | 0 | 0 | 0 | 0 |  | 0 | 0 | 770 | OFFLINE | N | s277154 | 2022-01-03 14:26
38976-MKT Actual December 2021 | ML1KP-Mitchell 1 KP | 2021-12-04 11:00 | 0 | 0 | 2.522 | 2.522 | 0 | 0 | 0 | 0 |  | 0 | 0 | 770 | OFFLINE | N | s277154 | 2022-01-03 14:26
38976-MKT Actual December 2021 | ML1KP-Mitchell 1 KP | 2021-12-04 12:00 | 0 | 0 | 2.301 | 2.301 | 0 | 0 | 0 | 0 |  | 0 | 0 | 770 | OFFLINE | N | s277154 | 2022-01-03 14:26
38976-MKT Actual December 2021 | ML1KP-Mitchell 1 KP | 2021-12-04 13:00 | 0 | 0 | 2.36 | 2.36 | 0 | 0 | 0 | 0 |  | 0 | 0 | 770 | OFFLINE | N | s277154 | 2022-01-03 14:26
38976-MKT Actual December 2021 | ML1KP-Mitchell 1 KP | 2021-12-04 14:00 | 0 | 0 | 2.394 | 2.394 | 0 | 0 | 0 | 0 |  | 0 | 0 | 770 | OFFLINE | N | s277154 | 2022-01-03 14:26
38976-MKT Actual December 2021 | ML1KP-Mitchell 1 KP | 2021-12-04 15:00 | 0 | 0 | 2.284 | 2.284 | 0 | 0 | 0 | 0 |  | 0 | 0 | 770 | OFFLINE | N | s277154 | 2022-01-03 14:26
38976-MKT Actual December 2021 | ML1KP-Mitchell 1 KP | 2021-12-04 16:00 | 0 | 0 | 2.164 | 2.164 | 0 | 0 | 0 | 0 |  | 0 | 0 | 770 | OFFLINE | N | s277154 | 2022-01-03 14:26
38976-MKT Actual December 2021 | ML1KP-Mitchell 1 KP | 2021-12-04 17:00 | 0 | 0 | 2.123 | 2.123 | 0 | 0 | 0 | 0 |  | 0 | 0 | 770 | OFFLINE | N | s277154 | 2022-01-03 14:26
38976-MKT Actual December 2021 | ML1KP-Mitchell 1 KP | 2021-12-04 18:00 | 0 | 0 | 2.174 | 2.174 | 0 | 0 | 0 | 0 |  | 0 | 0 | 770 | OFFLINE | N | s277154 | 2022-01-03 14:26
38976-MKT Actual December 2021 | ML1KP-Mitchell 1 KP | 2021-12-04 19:00 | 0 | 0 | 2.417 | 2.417 | 0 | 0 | 0 | 0 |  | 0 | 0 | 770 | OFFLINE | N | s277154 | 2022-01-03 14:26
38976-MKT Actual December 2021 | ML1KP-Mitchell 1 KP | 2021-12-04 20:00 | 0 | 0 | 2.707 | 2.707 | 0 | 0 | 0 | 0 |  | 0 | 0 | 770 | OFFLINE | N | s277154 | 2022-01-03 14:26
38976-MKT Actual December 2021 | ML1KP-Mitchell 1 KP | 2021-12-04 21:00 | 0 | 0 | 2.757 | 2.757 | 0 | 0 | 0 | 0 |  | 0 | 0 | 770 | OFFLINE | N | s277154 | 2022-01-03 14:26
38976-MKT Actual December 2021 | ML1KP-Mitchell 1 KP | 2021-12-04 22:00 | 0 | 0 | 2.988 | 2.988 | 0 | 0 | 0 | 0 |  | 0 | 0 | 770 | OFFLINE | N | s277154 | 2022-01-03 14:26
38976-MKT Actual December 2021 | ML1KP-Mitchell 1 KP | 2021-12-04 23:00 | 0 | 0 | 3.12 | 3.12 | 0 | 0 | 0 | 0 |  | 0 | 0 | 770 | OFFLINE | N | s277154 | 2022-01-03 14:26
38976-MKT Actual December 2021 | ML1KP-Mitchell 1 KP | 2021-12-05 | 0 | 0 | 3.284 | 3.284 | 0 | 0 | 0 | 0 |  | 0 | 0 | 770 | OFFLINE | N | s277154 | 2022-01-03 14:26
38976-MKT Actual December 2021 | ML1KP-Mitchell 1 KP | 2021-12-05 01:00 | 0 | 0 | 3.253 | 3.253 | 0 | 0 | 0 | 0 |  | 0 | 0 | 770 | OFFLINE | N | s277154 | 2022-01-03 14:26
38976-MKT Actual December 2021 | ML1KP-Mitchell 1 KP | 2021-12-05 02:00 | 0 | 0 | 3.254 | 3.254 | 0 | 0 | 0 | 0 |  | 0 | 0 | 770 | OFFLINE | N | s277154 | 2022-01-03 14:26
38976-MKT Actual December 2021 | ML1KP-Mitchell 1 KP | 2021-12-05 03:00 | 0 | 0 | 3.206 | 3.206 | 0 | 0 | 0 | 0 |  | 0 | 0 | 770 | OFFLINE | N | s277154 | 2022-01-03 14:26
38976-MKT Actual December 2021 | ML1KP-Mitchell 1 KP | 2021-12-05 04:00 | 0 | 0 | 3.163 | 3.163 | 0 | 0 | 0 | 0 |  | 0 | 0 | 770 | OFFLINE | N | s277154 | 2022-01-03 14:26
38976-MKT Actual December 2021 | ML1KP-Mitchell 1 KP | 2021-12-05 05:00 | 0 | 0 | 3.146 | 3.146 | 0 | 0 | 0 | 0 |  | 0 | 0 | 770 | OFFLINE | N | s277154 | 2022-01-03 14:26
38976-MKT Actual December 2021 | ML1KP-Mitchell 1 KP | 2021-12-05 06:00 | 0 | 0 | 3.13 | 3.13 | 0 | 0 | 0 | 0 |  | 0 | 0 | 770 | OFFLINE | N | s277154 | 2022-01-03 14:26
38976-MKT Actual December 2021 | ML1KP-Mitchell 1 KP | 2021-12-05 07:00 | 0 | 0 | 3.129 | 3.129 | 0 | 0 | 0 | 0 |  | 0 | 0 | 770 | OFFLINE | N | s277154 | 2022-01-03 14:26
38976-MKT Actual December 2021 | ML1KP-Mitchell 1 KP | 2021-12-05 08:00 | 0 | 0 | 3.136 | 3.136 | 0 | 0 | 0 | 0 |  | 0 | 0 | 770 | OFFLINE | N | s277154 | 2022-01-03 14:26
38976-MKT Actual December 2021 | ML1KP-Mitchell 1 KP | 2021-12-05 09:00 | 0 | 0 | 3.11 | 3.11 | 0 | 0 | 0 | 0 |  | 0 | 0 | 770 | OFFLINE | N | s277154 | 2022-01-03 14:26
38976-MKT Actual December 2021 | ML1KP-Mitchell 1 KP | 2021-12-05 10:00 | 0 | 0 | 3.088 | 3.088 | 0 | 0 | 0 | 0 |  | 0 | 0 | 770 | OFFLINE | N | s277154 | 2022-01-03 14:26
38976-MKT Actual December 2021 | ML1KP-Mitchell 1 KP | 2021-12-05 11:00 | 0 | 0 | 3.058 | 3.058 | 0 | 0 | 0 | 0 |  | 0 | 0 | 770 | OFFLINE | N | s277154 | 2022-01-03 14:26
38976-MKT Actual December 2021 | ML1KP-Mitchell 1 KP | 2021-12-05 12:00 | 0 | 0 | 3.038 | 3.038 | 0 | 0 | 0 | 0 |  | 0 | 0 | 770 | OFFLINE | N | s277154 | 2022-01-03 14:26
38976-MKT Actual December 2021 | ML1KP-Mitchell 1 KP | 2021-12-05 13:00 | 0 | 0 | 3.025 | 3.025 | 0 | 0 | 0 | 0 |  | 0 | 0 | 770 | OFFLINE | N | s277154 | 2022-01-03 14:26
38976-MKT Actual December 2021 | ML1KP-Mitchell 1 KP | 2021-12-05 14:00 | 0 | 0 | 3.081 | 3.081 | 0 | 0 | 0 | 0 |  | 0 | 0 | 770 | OFFLINE | N | s277154 | 2022-01-03 14:26
38976-MKT Actual December 2021 | ML1KP-Mitchell 1 KP | 2021-12-05 15:00 | 0 | 0 | 3.641 | 3.641 | 0 | 0 | 0 | 0 |  | 0 | 0 | 770 | OFFLINE | N | s277154 | 2022-01-03 14:26
38976-MKT Actual December 2021 | ML1KP-Mitchell 1 KP | 2021-12-05 16:00 | 0 | 0 | 3.675 | 3.675 | 0 | 0 | 0 | 0 |  | 0 | 0 | 770 | OFFLINE | N | s277154 | 2022-01-03 14:26
38976-MKT Actual December 2021 | ML1KP-Mitchell 1 KP | 2021-12-05 17:00 | 0 | 0 | 3.548 | 3.548 | 0 | 0 | 0 | 0 |  | 0 | 0 | 770 | OFFLINE | N | s277154 | 2022-01-03 14:26
38976-MKT Actual December 2021 | ML1KP-Mitchell 1 KP | 2021-12-05 18:00 | 0 | 0 | 3.599 | 3.599 | 0 | 0 | 0 | 0 |  | 0 | 0 | 770 | OFFLINE | N | s277154 | 2022-01-03 14:26
38976-MKT Actual December 2021 | ML1KP-Mitchell 1 KP | 2021-12-05 19:00 | 0 | 0 | 3.56 | 3.56 | 0 | 0 | 0 | 0 |  | 0 | 0 | 770 | OFFLINE | N | s277154 | 2022-01-03 14:26
38976-MKT Actual December 2021 | ML1KP-Mitchell 1 KP | 2021-12-05 20:00 | 0 | 0 | 3.518 | 3.518 | 0 | 0 | 0 | 0 |  | 0 | 0 | 770 | OFFLINE | N | s277154 | 2022-01-03 14:26
38976-MKT Actual December 2021 | ML1KP-Mitchell 1 KP | 2021-12-05 21:00 | 0 | 0 | 3.657 | 3.657 | 0 | 0 | 0 | 0 |  | 0 | 0 | 770 | OFFLINE | N | s277154 | 2022-01-03 14:26
38976-MKT Actual December 2021 | ML1KP-Mitchell 1 KP | 2021-12-05 22:00 | 0 | 0 | 3.786 | 3.786 | 0 | 0 | 0 | 0 |  | 0 | 0 | 770 | OFFLINE | N | s277154 | 2022-01-03 14:26
38976-MKT Actual December 2021 | ML1KP-Mitchell 1 KP | 2021-12-05 23:00 | 0 | 0 | 3.841 | 3.841 | 0 | 0 | 0 | 0 |  | 0 | 0 | 770 | OFFLINE | N | s277154 | 2022-01-03 14:26
38976-MKT Actual December 2021 | ML1KP-Mitchell 1 KP | 2021-12-06 | 0 | 0 | 3.832 | 3.832 | 0 | 0 | 0 | 0 |  | 0 | 0 | 770 | OFFLINE | N | s277154 | 2022-01-03 14:26
38976-MKT Actual December 2021 | ML1KP-Mitchell 1 KP | 2021-12-06 01:00 | 0 | 0 | 3.768 | 3.768 | 0 | 0 | 0 | 0 |  | 0 | 0 | 770 | OFFLINE | N | s277154 | 2022-01-03 14:26
38976-MKT Actual December 2021 | ML1KP-Mitchell 1 KP | 2021-12-06 02:00 | 0 | 0 | 3.774 | 3.774 | 0 | 0 | 0 | 0 |  | 0 | 0 | 770 | OFFLINE | N | s277154 | 2022-01-03 14:26
38976-MKT Actual December 2021 | ML1KP-Mitchell 1 KP | 2021-12-06 03:00 | 0 | 0 | 3.771 | 3.771 | 0 | 0 | 0 | 0 |  | 0 | 0 | 770 | OFFLINE | N | s277154 | 2022-01-03 14:26
38976-MKT Actual December 2021 | ML1KP-Mitchell 1 KP | 2021-12-06 04:00 | 0 | 0 | 3.839 | 3.839 | 0 | 0 | 0 | 0 |  | 0 | 0 | 770 | OFFLINE | N | s277154 | 2022-01-03 14:26
38976-MKT Actual December 2021 | ML1KP-Mitchell 1 KP | 2021-12-06 05:00 | 0 | 0 | 3.868 | 3.868 | 0 | 0 | 0 | 0 |  | 0 | 0 | 770 | OFFLINE | N | s277154 | 2022-01-03 14:26
38976-MKT Actual December 2021 | ML1KP-Mitchell 1 KP | 2021-12-06 06:00 | 0 | 0 | 3.788 | 3.788 | 0 | 0 | 0 | 0 |  | 0 | 0 | 770 | OFFLINE | N | s277154 | 2022-01-03 14:26
38976-MKT Actual December 2021 | ML1KP-Mitchell 1 KP | 2021-12-06 07:00 | 0 | 0 | 3.777 | 3.777 | 0 | 0 | 0 | 0 |  | 0 | 0 | 770 | OFFLINE | N | s277154 | 2022-01-03 14:26
38976-MKT Actual December 2021 | ML1KP-Mitchell 1 KP | 2021-12-06 08:00 | 0 | 0 | 3.964 | 3.964 | 0 | 0 | 0 | 0 |  | 0 | 0 | 770 | OFFLINE | N | s277154 | 2022-01-03 14:26
38976-MKT Actual December 2021 | ML1KP-Mitchell 1 KP | 2021-12-06 09:00 | 0 | 0 | 4.176 | 4.176 | 0 | 0 | 0 | 0 |  | 0 | 0 | 770 | OFFLINE | N | s277154 | 2022-01-03 14:26
38976-MKT Actual December 2021 | ML1KP-Mitchell 1 KP | 2021-12-06 10:00 | 0 | 0 | 4.196 | 4.196 | 0 | 0 | 0 | 0 |  | 0 | 0 | 770 | OFFLINE | N | s277154 | 2022-01-03 14:26
38976-MKT Actual December 2021 | ML1KP-Mitchell 1 KP | 2021-12-06 11:00 | 0 | 0 | 4.185 | 4.185 | 0 | 0 | 0 | 0 |  | 0 | 0 | 770 | OFFLINE | N | s277154 | 2022-01-03 14:26
38976-MKT Actual December 2021 | ML1KP-Mitchell 1 KP | 2021-12-06 12:00 | 0 | 0 | 3.937 | 3.937 | 0 | 0 | 0 | 0 |  | 0 | 0 | 770 | OFFLINE | N | s277154 | 2022-01-03 14:26
38976-MKT Actual December 2021 | ML1KP-Mitchell 1 KP | 2021-12-06 13:00 | 0 | 0 | 4.112 | 4.112 | 0 | 0 | 0 | 0 |  | 0 | 0 | 770 | OFFLINE | N | s277154 | 2022-01-03 14:26
38976-MKT Actual December 2021 | ML1KP-Mitchell 1 KP | 2021-12-06 14:00 | 0 | 0 | 4.473 | 4.473 | 0 | 0 | 0 | 0 |  | 0 | 0 | 770 | OFFLINE | N | s277154 | 2022-01-03 14:26
38976-MKT Actual December 2021 | ML1KP-Mitchell 1 KP | 2021-12-06 15:00 | 0 | 0 | 4.619 | 4.619 | 0 | 0 | 0 | 0 |  | 0 | 0 | 770 | OFFLINE | N | s277154 | 2022-01-03 14:26
38976-MKT Actual December 2021 | ML1KP-Mitchell 1 KP | 2021-12-06 16:00 | 0 | 0 | 4.327 | 4.327 | 0 | 0 | 0 | 0 |  | 0 | 0 | 770 | OFFLINE | N | s277154 | 2022-01-03 14:26
38976-MKT Actual December 2021 | ML1KP-Mitchell 1 KP | 2021-12-06 17:00 | 0 | 0 | 4.263 | 4.263 | 0 | 0 | 0 | 0 |  | 0 | 0 | 770 | OFFLINE | N | s277154 | 2022-01-03 14:26
38976-MKT Actual December 2021 | ML1KP-Mitchell 1 KP | 2021-12-06 18:00 | 0 | 0 | 4.285 | 4.285 | 0 | 0 | 0 | 0 |  | 0 | 0 | 770 | OFFLINE | N | s277154 | 2022-01-03 14:26
38976-MKT Actual December 2021 | ML1KP-Mitchell 1 KP | 2021-12-06 19:00 | 0 | 0 | 4.278 | 4.278 | 0 | 0 | 0 | 0 |  | 0 | 0 | 770 | OFFLINE | N | s277154 | 2022-01-03 14:26
38976-MKT Actual December 2021 | ML1KP-Mitchell 1 KP | 2021-12-06 20:00 | 0 | 0 | 4.278 | 4.278 | 0 | 0 | 0 | 0 |  | 0 | 0 | 770 | OFFLINE | N | s277154 | 2022-01-03 14:26
38976-MKT Actual December 2021 | ML1KP-Mitchell 1 KP | 2021-12-06 21:00 | 0 | 0 | 4.063 | 4.063 | 0 | 0 | 0 | 0 |  | 0 | 0 | 770 | OFFLINE | N | s277154 | 2022-01-03 14:26
38976-MKT Actual December 2021 | ML1KP-Mitchell 1 KP | 2021-12-06 22:00 | 0 | 0 | 4.132 | 4.132 | 0 | 0 | 0 | 0 |  | 0 | 0 | 770 | OFFLINE | N | s277154 | 2022-01-03 14:26
38976-MKT Actual December 2021 | ML1KP-Mitchell 1 KP | 2021-12-06 23:00 | 0 | 0 | 4.133 | 4.133 | 0 | 0 | 0 | 0 |  | 0 | 0 | 770 | OFFLINE | N | s277154 | 2022-01-03 14:26
38976-MKT Actual December 2021 | ML1KP-Mitchell 1 KP | 2021-12-07 | 0 | 0 | 4.142 | 4.142 | 0 | 0 | 0 | 0 |  | 0 | 0 | 770 | OFFLINE | N | s277154 | 2022-01-03 14:26
38976-MKT Actual December 2021 | ML1KP-Mitchell 1 KP | 2021-12-07 01:00 | 0 | 0 | 4.091 | 4.091 | 0 | 0 | 0 | 0 |  | 0 | 0 | 770 | OFFLINE | N | s277154 | 2022-01-03 14:26
38976-MKT Actual December 2021 | ML1KP-Mitchell 1 KP | 2021-12-07 02:00 | 0 | 0 | 4.091 | 4.091 | 0 | 0 | 0 | 0 |  | 0 | 0 | 770 | OFFLINE | N | s277154 | 2022-01-03 14:27
38976-MKT Actual December 2021 | ML1KP-Mitchell 1 KP | 2021-12-07 03:00 | 0 | 0 | 4.146 | 4.146 | 0 | 0 | 0 | 0 |  | 0 | 0 | 770 | OFFLINE | N | s277154 | 2022-01-03 14:27
38976-MKT Actual December 2021 | ML1KP-Mitchell 1 KP | 2021-12-07 04:00 | 0 | 0 | 4.199 | 4.199 | 0 | 0 | 0 | 0 |  | 0 | 0 | 770 | OFFLINE | N | s277154 | 2022-01-03 14:27
38976-MKT Actual December 2021 | ML1KP-Mitchell 1 KP | 2021-12-07 05:00 | 0 | 0 | 4.157 | 4.157 | 0 | 0 | 0 | 0 |  | 0 | 0 | 770 | OFFLINE | N | s277154 | 2022-01-03 14:27
38976-MKT Actual December 2021 | ML1KP-Mitchell 1 KP | 2021-12-07 06:00 | 0 | 0 | 4.122 | 4.122 | 0 | 0 | 0 | 0 |  | 0 | 0 | 770 | OFFLINE | N | s277154 | 2022-01-03 14:27
38976-MKT Actual December 2021 | ML1KP-Mitchell 1 KP | 2021-12-07 07:00 | 0 | 0 | 4.13 | 4.13 | 0 | 0 | 0 | 0 |  | 0 | 0 | 770 | OFFLINE | N | s277154 | 2022-01-03 14:27
38976-MKT Actual December 2021 | ML1KP-Mitchell 1 KP | 2021-12-07 08:00 | 0 | 0 | 4.151 | 4.151 | 0 | 0 | 0 | 0 |  | 0 | 0 | 770 | OFFLINE | N | s277154 | 2022-01-03 14:27
38976-MKT Actual December 2021 | ML1KP-Mitchell 1 KP | 2021-12-07 09:00 | 0 | 0 | 4.289 | 4.289 | 0 | 0 | 0 | 0 |  | 0 | 0 | 770 | OFFLINE | N | s277154 | 2022-01-03 14:27
38976-MKT Actual December 2021 | ML1KP-Mitchell 1 KP | 2021-12-07 10:00 | 0 | 0 | 4.25 | 4.25 | 0 | 0 | 0 | 0 |  | 0 | 0 | 770 | OFFLINE | N | s277154 | 2022-01-03 14:27
38976-MKT Actual December 2021 | ML1KP-Mitchell 1 KP | 2021-12-07 11:00 | 0 | 0 | 4.217 | 4.217 | 0 | 0 | 0 | 0 |  | 0 | 0 | 770 | OFFLINE | N | s277154 | 2022-01-03 14:27
38976-MKT Actual December 2021 | ML1KP-Mitchell 1 KP | 2021-12-07 12:00 | 0 | 0 | 4.061 | 4.061 | 0 | 0 | 0 | 0 |  | 0 | 0 | 770 | OFFLINE | N | s277154 | 2022-01-03 14:27
38976-MKT Actual December 2021 | ML1KP-Mitchell 1 KP | 2021-12-07 13:00 | 0 | 0 | 4.057 | 4.057 | 0 | 0 | 0 | 0 |  | 0 | 0 | 770 | OFFLINE | N | s277154 | 2022-01-03 14:27
38976-MKT Actual December 2021 | ML1KP-Mitchell 1 KP | 2021-12-07 14:00 | 0 | 0 | 4.13 | 4.13 | 0 | 0 | 0 | 0 |  | 0 | 0 | 770 | OFFLINE | N | s277154 | 2022-01-03 14:27
38976-MKT Actual December 2021 | ML1KP-Mitchell 1 KP | 2021-12-07 15:00 | 0 | 0 | 4.134 | 4.134 | 0 | 0 | 0 | 0 |  | 0 | 0 | 770 | OFFLINE | N | s277154 | 2022-01-03 14:27
38976-MKT Actual December 2021 | ML1KP-Mitchell 1 KP | 2021-12-07 16:00 | 0 | 0 | 4.131 | 4.131 | 0 | 0 | 0 | 0 |  | 0 | 0 | 770 | OFFLINE | N | s277154 | 2022-01-03 14:27
38976-MKT Actual December 2021 | ML1KP-Mitchell 1 KP | 2021-12-07 17:00 | 0 | 0 | 4.151 | 4.151 | 0 | 0 | 0 | 0 |  | 0 | 0 | 770 | OFFLINE | N | s277154 | 2022-01-03 14:27
38976-MKT Actual December 2021 | ML1KP-Mitchell 1 KP | 2021-12-07 18:00 | 0 | 0 | 4.132 | 4.132 | 0 | 0 | 0 | 0 |  | 0 | 0 | 770 | OFFLINE | N | s277154 | 2022-01-03 14:27
38976-MKT Actual December 2021 | ML1KP-Mitchell 1 KP | 2021-12-07 19:00 | 0 | 0 | 4.117 | 4.117 | 0 | 0 | 0 | 0 |  | 0 | 0 | 770 | OFFLINE | N | s277154 | 2022-01-03 14:27
38976-MKT Actual December 2021 | ML1KP-Mitchell 1 KP | 2021-12-07 20:00 | 0 | 0 | 4.197 | 4.197 | 0 | 0 | 0 | 0 |  | 0 | 0 | 770 | OFFLINE | N | s277154 | 2022-01-03 14:27
38976-MKT Actual December 2021 | ML1KP-Mitchell 1 KP | 2021-12-07 21:00 | 0 | 0 | 4.245 | 4.245 | 0 | 0 | 0 | 0 |  | 0 | 0 | 770 | OFFLINE | N | s277154 | 2022-01-03 14:27
38976-MKT Actual December 2021 | ML1KP-Mitchell 1 KP | 2021-12-07 22:00 | 0 | 0 | 4.247 | 4.247 | 0 | 0 | 0 | 0 |  | 0 | 0 | 770 | OFFLINE | N | s277154 | 2022-01-03 14:27
38976-MKT Actual December 2021 | ML1KP-Mitchell 1 KP | 2021-12-07 23:00 | 0 | 0 | 4.279 | 4.279 | 0 | 0 | 0 | 0 |  | 0 | 0 | 770 | OFFLINE | N | s277154 | 2022-01-03 14:27
38976-MKT Actual December 2021 | ML1KP-Mitchell 1 KP | 2021-12-08 | 0 | 0 | 4.24 | 4.24 | 0 | 0 | 0 | 0 |  | 0 | 0 | 770 | OFFLINE | N | s277154 | 2022-01-03 14:27
38976-MKT Actual December 2021 | ML1KP-Mitchell 1 KP | 2021-12-08 01:00 | 0 | 0 | 4.049 | 4.049 | 0 | 0 | 0 | 0 |  | 0 | 0 | 770 | OFFLINE | N | s277154 | 2022-01-03 14:27
38976-MKT Actual December 2021 | ML1KP-Mitchell 1 KP | 2021-12-08 02:00 | 0 | 0 | 4.079 | 4.079 | 0 | 0 | 0 | 0 |  | 0 | 0 | 770 | OFFLINE | N | s277154 | 2022-01-03 14:27
38976-MKT Actual December 2021 | ML1KP-Mitchell 1 KP | 2021-12-08 03:00 | 0 | 0 | 4.164 | 4.164 | 0 | 0 | 0 | 0 |  | 0 | 0 | 770 | OFFLINE | N | s277154 | 2022-01-03 14:27
38976-MKT Actual December 2021 | ML1KP-Mitchell 1 KP | 2021-12-08 04:00 | 0 | 0 | 4.168 | 4.168 | 0 | 0 | 0 | 0 |  | 0 | 0 | 770 | OFFLINE | N | s277154 | 2022-01-03 14:27
38976-MKT Actual December 2021 | ML1KP-Mitchell 1 KP | 2021-12-08 05:00 | 0 | 0 | 4.133 | 4.133 | 0 | 0 | 0 | 0 |  | 0 | 0 | 770 | OFFLINE | N | s277154 | 2022-01-03 14:27
38976-MKT Actual December 2021 | ML1KP-Mitchell 1 KP | 2021-12-08 06:00 | 0 | 0 | 4.104 | 4.104 | 0 | 0 | 0 | 0 |  | 0 | 0 | 770 | OFFLINE | N | s277154 | 2022-01-03 14:27
38976-MKT Actual December 2021 | ML1KP-Mitchell 1 KP | 2021-12-08 07:00 | 0 | 0 | 4.122 | 4.122 | 0 | 0 | 0 | 0 |  | 0 | 0 | 770 | OFFLINE | N | s277154 | 2022-01-03 14:27
38976-MKT Actual December 2021 | ML1KP-Mitchell 1 KP | 2021-12-08 08:00 | 0 | 0 | 4.226 | 4.226 | 0 | 0 | 0 | 0 |  | 0 | 0 | 770 | OFFLINE | N | s277154 | 2022-01-03 14:27
38976-MKT Actual December 2021 | ML1KP-Mitchell 1 KP | 2021-12-08 09:00 | 0 | 0 | 4.27 | 4.27 | 0 | 0 | 0 | 0 |  | 0 | 0 | 770 | OFFLINE | N | s277154 | 2022-01-03 14:27
38976-MKT Actual December 2021 | ML1KP-Mitchell 1 KP | 2021-12-08 10:00 | 0 | 0 | 4.233 | 4.233 | 0 | 0 | 0 | 0 |  | 0 | 0 | 770 | OFFLINE | N | s277154 | 2022-01-03 14:27
38976-MKT Actual December 2021 | ML1KP-Mitchell 1 KP | 2021-12-08 11:00 | 0 | 0 | 4.251 | 4.251 | 0 | 0 | 0 | 0 |  | 0 | 0 | 770 | OFFLINE | N | s277154 | 2022-01-03 14:27
38976-MKT Actual December 2021 | ML1KP-Mitchell 1 KP | 2021-12-08 12:00 | 0 | 0 | 4.285 | 4.285 | 0 | 0 | 0 | 0 |  | 0 | 0 | 770 | OFFLINE | N | s277154 | 2022-01-03 14:27
38976-MKT Actual December 2021 | ML1KP-Mitchell 1 KP | 2021-12-08 13:00 | 0 | 0 | 4.331 | 4.331 | 0 | 0 | 0 | 0 |  | 0 | 0 | 770 | OFFLINE | N | s277154 | 2022-01-03 14:27
38976-MKT Actual December 2021 | ML1KP-Mitchell 1 KP | 2021-12-08 14:00 | 0 | 0 | 4.323 | 4.323 | 0 | 0 | 0 | 0 |  | 0 | 0 | 770 | OFFLINE | N | s277154 | 2022-01-03 14:27
38976-MKT Actual December 2021 | ML1KP-Mitchell 1 KP | 2021-12-08 15:00 | 0 | 0 | 4.231 | 4.231 | 0 | 0 | 0 | 0 |  | 0 | 0 | 770 | OFFLINE | N | s277154 | 2022-01-03 14:27
38976-MKT Actual December 2021 | ML1KP-Mitchell 1 KP | 2021-12-08 16:00 | 0 | 0 | 4.105 | 4.105 | 0 | 0 | 0 | 0 |  | 0 | 0 | 770 | OFFLINE | N | s277154 | 2022-01-03 14:27
38976-MKT Actual December 2021 | ML1KP-Mitchell 1 KP | 2021-12-08 17:00 | 0 | 0 | 4.099 | 4.099 | 0 | 0 | 0 | 0 |  | 0 | 0 | 770 | OFFLINE | N | s277154 | 2022-01-03 14:27
38976-MKT Actual December 2021 | ML1KP-Mitchell 1 KP | 2021-12-08 18:00 | 0 | 0 | 4.052 | 4.052 | 0 | 0 | 0 | 0 |  | 0 | 0 | 770 | OFFLINE | N | s277154 | 2022-01-03 14:27
38976-MKT Actual December 2021 | ML1KP-Mitchell 1 KP | 2021-12-08 19:00 | 0 | 0 | 4.038 | 4.038 | 0 | 0 | 0 | 0 |  | 0 | 0 | 770 | OFFLINE | N | s277154 | 2022-01-03 14:27
38976-MKT Actual December 2021 | ML1KP-Mitchell 1 KP | 2021-12-08 20:00 | 0 | 0 | 4.024 | 4.024 | 0 | 0 | 0 | 0 |  | 0 | 0 | 770 | OFFLINE | N | s277154 | 2022-01-03 14:27
38976-MKT Actual December 2021 | ML1KP-Mitchell 1 KP | 2021-12-08 21:00 | 0 | 0 | 4.003 | 4.003 | 0 | 0 | 0 | 0 |  | 0 | 0 | 770 | OFFLINE | N | s277154 | 2022-01-03 14:27
38976-MKT Actual December 2021 | ML1KP-Mitchell 1 KP | 2021-12-08 22:00 | 0 | 0 | 4.045 | 4.045 | 0 | 0 | 0 | 0 |  | 0 | 0 | 770 | OFFLINE | N | s277154 | 2022-01-03 14:27
38976-MKT Actual December 2021 | ML1KP-Mitchell 1 KP | 2021-12-08 23:00 | 0 | 0 | 4.465 | 4.465 | 0 | 0 | 0 | 0 |  | 0 | 0 | 770 | OFFLINE | N | s277154 | 2022-01-03 14:27
38976-MKT Actual December 2021 | ML1KP-Mitchell 1 KP | 2021-12-09 | 0 | 0 | 4.627 | 4.627 | 0 | 0 | 0 | 0 |  | 0 | 0 | 770 | OFFLINE | N | s277154 | 2022-01-03 14:27
38976-MKT Actual December 2021 | ML1KP-Mitchell 1 KP | 2021-12-09 01:00 | 0 | 0 | 4.534 | 4.534 | 0 | 0 | 0 | 0 |  | 0 | 0 | 770 | OFFLINE | N | s277154 | 2022-01-03 14:27
38976-MKT Actual December 2021 | ML1KP-Mitchell 1 KP | 2021-12-09 02:00 | 0 | 0 | 4.571 | 4.571 | 0 | 0 | 0 | 0 |  | 0 | 0 | 770 | OFFLINE | N | s277154 | 2022-01-03 14:27
38976-MKT Actual December 2021 | ML1KP-Mitchell 1 KP | 2021-12-09 03:00 | 0 | 0 | 4.656 | 4.656 | 0 | 0 | 0 | 0 |  | 0 | 0 | 770 | OFFLINE | N | s277154 | 2022-01-03 14:27
38976-MKT Actual December 2021 | ML1KP-Mitchell 1 KP | 2021-12-09 04:00 | 0 | 0 | 4.663 | 4.663 | 0 | 0 | 0 | 0 |  | 0 | 0 | 770 | OFFLINE | N | s277154 | 2022-01-03 14:27
38976-MKT Actual December 2021 | ML1KP-Mitchell 1 KP | 2021-12-09 05:00 | 0 | 0 | 4.628 | 4.628 | 0 | 0 | 0 | 0 |  | 0 | 0 | 770 | OFFLINE | N | s277154 | 2022-01-03 14:27
38976-MKT Actual December 2021 | ML1KP-Mitchell 1 KP | 2021-12-09 06:00 | 0 | 0 | 4.638 | 4.638 | 0 | 0 | 0 | 0 |  | 0 | 0 | 770 | OFFLINE | N | s277154 | 2022-01-03 14:27
38976-MKT Actual December 2021 | ML1KP-Mitchell 1 KP | 2021-12-09 07:00 | 0 | 0 | 4.617 | 4.617 | 0 | 0 | 0 | 0 |  | 0 | 0 | 770 | OFFLINE | N | s277154 | 2022-01-03 14:27
38976-MKT Actual December 2021 | ML1KP-Mitchell 1 KP | 2021-12-09 08:00 | 0 | 0 | 4.729 | 4.729 | 0 | 0 | 0 | 0 |  | 0 | 0 | 770 | OFFLINE | N | s277154 | 2022-01-03 14:27
38976-MKT Actual December 2021 | ML1KP-Mitchell 1 KP | 2021-12-09 09:00 | 0 | 0 | 4.804 | 4.804 | 0 | 0 | 0 | 0 |  | 0 | 0 | 770 | OFFLINE | N | s277154 | 2022-01-03 14:27
38976-MKT Actual December 2021 | ML1KP-Mitchell 1 KP | 2021-12-09 10:00 | 0 | 0 | 4.96 | 4.96 | 0 | 0 | 0 | 0 |  | 0 | 0 | 770 | OFFLINE | N | s277154 | 2022-01-03 14:27
38976-MKT Actual December 2021 | ML1KP-Mitchell 1 KP | 2021-12-09 11:00 | 0 | 0 | 5.295 | 5.295 | 0 | 0 | 0 | 0 |  | 0 | 0 | 770 | OFFLINE | N | s277154 | 2022-01-03 14:27
38976-MKT Actual December 2021 | ML1KP-Mitchell 1 KP | 2021-12-09 12:00 | 0 | 0 | 5.329 | 5.329 | 0 | 0 | 0 | 0 |  | 0 | 0 | 770 | OFFLINE | N | s277154 | 2022-01-03 14:27
38976-MKT Actual December 2021 | ML1KP-Mitchell 1 KP | 2021-12-09 13:00 | 0 | 0 | 5.317 | 5.317 | 0 | 0 | 0 | 0 |  | 0 | 0 | 770 | OFFLINE | N | s277154 | 2022-01-03 14:27
38976-MKT Actual December 2021 | ML1KP-Mitchell 1 KP | 2021-12-09 14:00 | 0 | 0 | 5.254 | 5.254 | 0 | 0 | 0 | 0 |  | 0 | 0 | 770 | OFFLINE | N | s277154 | 2022-01-03 14:27
38976-MKT Actual December 2021 | ML1KP-Mitchell 1 KP | 2021-12-09 15:00 | 0 | 0 | 5.153 | 5.153 | 0 | 0 | 0 | 0 |  | 0 | 0 | 770 | OFFLINE | N | s277154 | 2022-01-03 14:27
38976-MKT Actual December 2021 | ML1KP-Mitchell 1 KP | 2021-12-09 16:00 | 0 | 0 | 5.246 | 5.246 | 0 | 0 | 0 | 0 |  | 0 | 0 | 770 | OFFLINE | N | s277154 | 2022-01-03 14:27
38976-MKT Actual December 2021 | ML1KP-Mitchell 1 KP | 2021-12-09 17:00 | 0 | 0 | 5.27 | 5.27 | 0 | 0 | 0 | 0 |  | 0 | 0 | 770 | OFFLINE | N | s277154 | 2022-01-03 14:27
38976-MKT Actual December 2021 | ML1KP-Mitchell 1 KP | 2021-12-09 18:00 | 0 | 0 | 5.18 | 5.18 | 0 | 0 | 0 | 0 |  | 0 | 0 | 770 | OFFLINE | N | s277154 | 2022-01-03 14:27
38976-MKT Actual December 2021 | ML1KP-Mitchell 1 KP | 2021-12-09 19:00 | 0 | 0 | 5.11 | 5.11 | 0 | 0 | 0 | 0 |  | 0 | 0 | 770 | OFFLINE | N | s277154 | 2022-01-03 14:27
38976-MKT Actual December 2021 | ML1KP-Mitchell 1 KP | 2021-12-09 20:00 | 0 | 0 | 5.1 | 5.1 | 0 | 0 | 0 | 0 |  | 0 | 0 | 770 | OFFLINE | N | s277154 | 2022-01-03 14:27
38976-MKT Actual December 2021 | ML1KP-Mitchell 1 KP | 2021-12-09 21:00 | 0 | 0 | 5.136 | 5.136 | 0 | 0 | 0 | 0 |  | 0 | 0 | 770 | OFFLINE | N | s277154 | 2022-01-03 14:27
38976-MKT Actual December 2021 | ML1KP-Mitchell 1 KP | 2021-12-09 22:00 | 0 | 0 | 5.191 | 5.191 | 0 | 0 | 0 | 0 |  | 0 | 0 | 770 | OFFLINE | N | s277154 | 2022-01-03 14:27
38976-MKT Actual December 2021 | ML1KP-Mitchell 1 KP | 2021-12-09 23:00 | 0 | 0 | 5.174 | 5.174 | 0 | 0 | 0 | 0 |  | 0 | 0 | 770 | OFFLINE | N | s277154 | 2022-01-03 14:27
38976-MKT Actual December 2021 | ML1KP-Mitchell 1 KP | 2021-12-10 | 0 | 0 | 5.143 | 5.143 | 0 | 0 | 0 | 0 |  | 0 | 0 | 770 | OFFLINE | N | s277154 | 2022-01-03 14:27
38976-MKT Actual December 2021 | ML1KP-Mitchell 1 KP | 2021-12-10 01:00 | 0 | 0 | 4.989 | 4.989 | 0 | 0 | 0 | 0 |  | 0 | 0 | 770 | OFFLINE | N | s277154 | 2022-01-03 14:27
38976-MKT Actual December 2021 | ML1KP-Mitchell 1 KP | 2021-12-10 02:00 | 0 | 0 | 4.912 | 4.912 | 0 | 0 | 0 | 0 |  | 0 | 0 | 770 | OFFLINE | N | s277154 | 2022-01-03 14:27
38976-MKT Actual December 2021 | ML1KP-Mitchell 1 KP | 2021-12-10 03:00 | 0 | 0 | 4.939 | 4.939 | 0 | 0 | 0 | 0 |  | 0 | 0 | 770 | OFFLINE | N | s277154 | 2022-01-03 14:27
38976-MKT Actual December 2021 | ML1KP-Mitchell 1 KP | 2021-12-10 04:00 | 0 | 0 | 4.94 | 4.94 | 0 | 0 | 0 | 0 |  | 0 | 0 | 770 | OFFLINE | N | s277154 | 2022-01-03 14:27
38976-MKT Actual December 2021 | ML1KP-Mitchell 1 KP | 2021-12-10 05:00 | 0 | 0 | 4.935 | 4.935 | 0 | 0 | 0 | 0 |  | 0 | 0 | 770 | OFFLINE | N | s277154 | 2022-01-03 14:27
38976-MKT Actual December 2021 | ML1KP-Mitchell 1 KP | 2021-12-10 06:00 | 0 | 0 | 4.948 | 4.948 | 0 | 0 | 0 | 0 |  | 0 | 0 | 770 | OFFLINE | N | s277154 | 2022-01-03 14:27
38976-MKT Actual December 2021 | ML1KP-Mitchell 1 KP | 2021-12-10 07:00 | 0 | 0 | 4.88 | 4.88 | 0 | 0 | 0 | 0 |  | 0 | 0 | 770 | OFFLINE | N | s277154 | 2022-01-03 14:27
38976-MKT Actual December 2021 | ML1KP-Mitchell 1 KP | 2021-12-10 08:00 | 0 | 0 | 4.949 | 4.949 | 0 | 0 | 0 | 0 |  | 0 | 0 | 770 | OFFLINE | N | s277154 | 2022-01-03 14:27
38976-MKT Actual December 2021 | ML1KP-Mitchell 1 KP | 2021-12-10 09:00 | 0 | 0 | 5.018 | 5.018 | 0 | 0 | 0 | 0 |  | 0 | 0 | 770 | OFFLINE | N | s277154 | 2022-01-03 14:27
38976-MKT Actual December 2021 | ML1KP-Mitchell 1 KP | 2021-12-10 10:00 | 0 | 0 | 4.98 | 4.98 | 0 | 0 | 0 | 0 |  | 0 | 0 | 770 | OFFLINE | N | s277154 | 2022-01-03 14:27
38976-MKT Actual December 2021 | ML1KP-Mitchell 1 KP | 2021-12-10 11:00 | 0 | 0 | 4.964 | 4.964 | 0 | 0 | 0 | 0 |  | 0 | 0 | 770 | OFFLINE | N | s277154 | 2022-01-03 14:27
38976-MKT Actual December 2021 | ML1KP-Mitchell 1 KP | 2021-12-10 12:00 | 0 | 0 | 4.906 | 4.906 | 0 | 0 | 0 | 0 |  | 0 | 0 | 770 | OFFLINE | N | s277154 | 2022-01-03 14:27
38976-MKT Actual December 2021 | ML1KP-Mitchell 1 KP | 2021-12-10 13:00 | 0 | 0 | 4.9 | 4.9 | 0 | 0 | 0 | 0 |  | 0 | 0 | 770 | OFFLINE | N | s277154 | 2022-01-03 14:27
38976-MKT Actual December 2021 | ML1KP-Mitchell 1 KP | 2021-12-10 14:00 | 0 | 0 | 4.95 | 4.95 | 0 | 0 | 0 | 0 |  | 0 | 0 | 770 | OFFLINE | N | s277154 | 2022-01-03 14:27
38976-MKT Actual December 2021 | ML1KP-Mitchell 1 KP | 2021-12-10 15:00 | 0 | 0 | 5.034 | 5.034 | 0 | 0 | 0 | 0 |  | 0 | 0 | 770 | OFFLINE | N | s277154 | 2022-01-03 14:27
38976-MKT Actual December 2021 | ML1KP-Mitchell 1 KP | 2021-12-10 16:00 | 0 | 0 | 5.033 | 5.033 | 0 | 0 | 0 | 0 |  | 0 | 0 | 770 | OFFLINE | N | s277154 | 2022-01-03 14:27
38976-MKT Actual December 2021 | ML1KP-Mitchell 1 KP | 2021-12-10 17:00 | 0 | 0 | 4.98 | 4.98 | 0 | 0 | 0 | 0 |  | 0 | 0 | 770 | OFFLINE | N | s277154 | 2022-01-03 14:27
38976-MKT Actual December 2021 | ML1KP-Mitchell 1 KP | 2021-12-10 18:00 | 0 | 0 | 4.944 | 4.944 | 0 | 0 | 0 | 0 |  | 0 | 0 | 770 | OFFLINE | N | s277154 | 2022-01-03 14:27
38976-MKT Actual December 2021 | ML1KP-Mitchell 1 KP | 2021-12-10 19:00 | 0 | 0 | 4.888 | 4.888 | 0 | 0 | 0 | 0 |  | 0 | 0 | 770 | OFFLINE | N | s277154 | 2022-01-03 14:27
38976-MKT Actual December 2021 | ML1KP-Mitchell 1 KP | 2021-12-10 20:00 | 0 | 0 | 4.92 | 4.92 | 0 | 0 | 0 | 0 |  | 0 | 0 | 770 | OFFLINE | N | s277154 | 2022-01-03 14:27
38976-MKT Actual December 2021 | ML1KP-Mitchell 1 KP | 2021-12-10 21:00 | 0 | 0 | 4.971 | 4.971 | 0 | 0 | 0 | 0 |  | 0 | 0 | 770 | OFFLINE | N | s277154 | 2022-01-03 14:27
38976-MKT Actual December 2021 | ML1KP-Mitchell 1 KP | 2021-12-10 22:00 | 0 | 0 | 5.016 | 5.016 | 0 | 0 | 0 | 0 |  | 0 | 0 | 770 | OFFLINE | N | s277154 | 2022-01-03 14:27
38976-MKT Actual December 2021 | ML1KP-Mitchell 1 KP | 2021-12-10 23:00 | 0 | 0 | 5.012 | 5.012 | 0 | 0 | 0 | 0 |  | 0 | 0 | 770 | OFFLINE | N | s277154 | 2022-01-03 14:27
38976-MKT Actual December 2021 | ML1KP-Mitchell 1 KP | 2021-12-11 | 0 | 0 | 4.975 | 4.975 | 0 | 0 | 0 | 0 |  | 0 | 0 | 770 | OFFLINE | N | s277154 | 2022-01-03 14:27
38976-MKT Actual December 2021 | ML1KP-Mitchell 1 KP | 2021-12-11 01:00 | 0 | 0 | 4.858 | 4.858 | 0 | 0 | 0 | 0 |  | 0 | 0 | 770 | OFFLINE | N | s277154 | 2022-01-03 14:27
38976-MKT Actual December 2021 | ML1KP-Mitchell 1 KP | 2021-12-11 02:00 | 0 | 0 | 4.807 | 4.807 | 0 | 0 | 0 | 0 |  | 0 | 0 | 770 | OFFLINE | N | s277154 | 2022-01-03 14:27
38976-MKT Actual December 2021 | ML1KP-Mitchell 1 KP | 2021-12-11 03:00 | 0 | 0 | 4.779 | 4.779 | 0 | 0 | 0 | 0 |  | 0 | 0 | 770 | OFFLINE | N | s277154 | 2022-01-03 14:27
38976-MKT Actual December 2021 | ML1KP-Mitchell 1 KP | 2021-12-11 04:00 | 0 | 0 | 4.852 | 4.852 | 0 | 0 | 0 | 0 |  | 0 | 0 | 770 | OFFLINE | N | s277154 | 2022-01-03 14:27
38976-MKT Actual December 2021 | ML1KP-Mitchell 1 KP | 2021-12-11 05:00 | 0 | 0 | 4.852 | 4.852 | 0 | 0 | 0 | 0 |  | 0 | 0 | 770 | OFFLINE | N | s277154 | 2022-01-03 14:27
38976-MKT Actual December 2021 | ML1KP-Mitchell 1 KP | 2021-12-11 06:00 | 0 | 0 | 4.816 | 4.816 | 0 | 0 | 0 | 0 |  | 0 | 0 | 770 | OFFLINE | N | s277154 | 2022-01-03 14:27
38976-MKT Actual December 2021 | ML1KP-Mitchell 1 KP | 2021-12-11 07:00 | 0 | 0 | 4.742 | 4.742 | 0 | 0 | 0 | 0 |  | 0 | 0 | 770 | OFFLINE | N | s277154 | 2022-01-03 14:27
38976-MKT Actual December 2021 | ML1KP-Mitchell 1 KP | 2021-12-11 08:00 | 0 | 0 | 4.761 | 4.761 | 0 | 0 | 0 | 0 |  | 0 | 0 | 770 | OFFLINE | N | s277154 | 2022-01-03 14:27
38976-MKT Actual December 2021 | ML1KP-Mitchell 1 KP | 2021-12-11 09:00 | 0 | 0 | 5.038 | 5.038 | 0 | 0 | 0 | 0 |  | 0 | 0 | 770 | OFFLINE | N | s277154 | 2022-01-03 14:27
38976-MKT Actual December 2021 | ML1KP-Mitchell 1 KP | 2021-12-11 10:00 | 0 | 0 | 6.147 | 6.147 | 0 | 0 | 0 | 0 |  | 0 | 0 | 770 | OFFLINE | N | s277154 | 2022-01-03 14:27
38976-MKT Actual December 2021 | ML1KP-Mitchell 1 KP | 2021-12-11 11:00 | 0 | 0 | 7.138 | 7.138 | 0 | 0 | 0 | 0 |  | 0 | 0 | 770 | OFFLINE | N | s277154 | 2022-01-03 14:27
38976-MKT Actual December 2021 | ML1KP-Mitchell 1 KP | 2021-12-11 12:00 | 0 | 0 | 7.137 | 7.137 | 0 | 0 | 0 | 0 |  | 0 | 0 | 770 | OFFLINE | N | s277154 | 2022-01-03 14:27
38976-MKT Actual December 2021 | ML1KP-Mitchell 1 KP | 2021-12-11 13:00 | 0 | 0 | 6.757 | 6.757 | 0 | 0 | 0 | 0 |  | 0 | 0 | 770 | OFFLINE | N | s277154 | 2022-01-03 14:27
38976-MKT Actual December 2021 | ML1KP-Mitchell 1 KP | 2021-12-11 14:00 | 0 | 0 | 6.47 | 6.47 | 0 | 0 | 0 | 0 |  | 0 | 0 | 770 | OFFLINE | N | s277154 | 2022-01-03 14:27
38976-MKT Actual December 2021 | ML1KP-Mitchell 1 KP | 2021-12-11 15:00 | 0 | 0 | 6.456 | 6.456 | 0 | 0 | 0 | 0 |  | 0 | 0 | 770 | OFFLINE | N | s277154 | 2022-01-03 14:27
38976-MKT Actual December 2021 | ML1KP-Mitchell 1 KP | 2021-12-11 16:00 | 0 | 0 | 6.765 | 6.765 | 0 | 0 | 0 | 0 |  | 0 | 0 | 770 | OFFLINE | N | s277154 | 2022-01-03 14:27
38976-MKT Actual December 2021 | ML1KP-Mitchell 1 KP | 2021-12-11 17:00 | 0 | 0 | 6.861 | 6.861 | 0 | 0 | 0 | 0 |  | 0 | 0 | 770 | OFFLINE | N | s277154 | 2022-01-03 14:27
38976-MKT Actual December 2021 | ML1KP-Mitchell 1 KP | 2021-12-11 18:00 | 0 | 0 | 6.78 | 6.78 | 0 | 0 | 0 | 0 |  | 0 | 0 | 770 | OFFLINE | N | s277154 | 2022-01-03 14:27
38976-MKT Actual December 2021 | ML1KP-Mitchell 1 KP | 2021-12-11 19:00 | 0 | 0 | 6.74 | 6.74 | 0 | 0 | 0 | 0 |  | 0 | 0 | 770 | OFFLINE | N | s277154 | 2022-01-03 14:27
38976-MKT Actual December 2021 | ML1KP-Mitchell 1 KP | 2021-12-11 20:00 | 0 | 0 | 6.749 | 6.749 | 0 | 0 | 0 | 0 |  | 0 | 0 | 770 | OFFLINE | N | s277154 | 2022-01-03 14:27
38976-MKT Actual December 2021 | ML1KP-Mitchell 1 KP | 2021-12-11 21:00 | 0 | 0 | 6.757 | 6.757 | 0 | 0 | 0 | 0 |  | 0 | 0 | 770 | OFFLINE | N | s277154 | 2022-01-03 14:27
38976-MKT Actual December 2021 | ML1KP-Mitchell 1 KP | 2021-12-11 22:00 | 0 | 0 | 6.932 | 6.932 | 0 | 0 | 0 | 0 |  | 0 | 0 | 770 | OFFLINE | N | s277154 | 2022-01-03 14:27
38976-MKT Actual December 2021 | ML1KP-Mitchell 1 KP | 2021-12-11 23:00 | 0 | 0 | 6.926 | 6.926 | 0 | 0 | 0 | 0 |  | 0 | 0 | 770 | OFFLINE | N | s277154 | 2022-01-03 14:27
38976-MKT Actual December 2021 | ML1KP-Mitchell 1 KP | 2021-12-12 | 0 | 0 | 6.991 | 6.991 | 0 | 0 | 0 | 0 |  | 0 | 0 | 770 | OFFLINE | N | s277154 | 2022-01-03 14:27
38976-MKT Actual December 2021 | ML1KP-Mitchell 1 KP | 2021-12-12 01:00 | 0 | 0 | 6.956 | 6.956 | 0 | 0 | 0 | 0 |  | 0 | 0 | 770 | OFFLINE | N | s277154 | 2022-01-03 14:27
38976-MKT Actual December 2021 | ML1KP-Mitchell 1 KP | 2021-12-12 02:00 | 0 | 0 | 6.964 | 6.964 | 0 | 0 | 0 | 0 |  | 0 | 0 | 770 | OFFLINE | N | s277154 | 2022-01-03 14:27
38976-MKT Actual December 2021 | ML1KP-Mitchell 1 KP | 2021-12-12 03:00 | 0 | 0 | 6.951 | 6.951 | 0 | 0 | 0 | 0 |  | 0 | 0 | 770 | OFFLINE | N | s277154 | 2022-01-03 14:27
38976-MKT Actual December 2021 | ML1KP-Mitchell 1 KP | 2021-12-12 04:00 | 0 | 0 | 7.019 | 7.019 | 0 | 0 | 0 | 0 |  | 0 | 0 | 770 | OFFLINE | N | s277154 | 2022-01-03 14:27
38976-MKT Actual December 2021 | ML1KP-Mitchell 1 KP | 2021-12-12 05:00 | 0 | 0 | 7.018 | 7.018 | 0 | 0 | 0 | 0 |  | 0 | 0 | 770 | OFFLINE | N | s277154 | 2022-01-03 14:27
38976-MKT Actual December 2021 | ML1KP-Mitchell 1 KP | 2021-12-12 06:00 | 0 | 0 | 7.027 | 7.027 | 0 | 0 | 0 | 0 |  | 0 | 0 | 770 | OFFLINE | N | s277154 | 2022-01-03 14:27
38976-MKT Actual December 2021 | ML1KP-Mitchell 1 KP | 2021-12-12 07:00 | 0 | 0 | 6.965 | 6.965 | 0 | 0 | 0 | 0 |  | 0 | 0 | 770 | OFFLINE | N | s277154 | 2022-01-03 14:27
38976-MKT Actual December 2021 | ML1KP-Mitchell 1 KP | 2021-12-12 08:00 | 0 | 0 | 7.005 | 7.005 | 0 | 0 | 0 | 0 |  | 0 | 0 | 770 | OFFLINE | N | s277154 | 2022-01-03 14:27
38976-MKT Actual December 2021 | ML1KP-Mitchell 1 KP | 2021-12-12 09:00 | 0 | 0 | 7.142 | 7.142 | 0 | 0 | 0 | 0 |  | 0 | 0 | 770 | OFFLINE | N | s277154 | 2022-01-03 14:27
38976-MKT Actual December 2021 | ML1KP-Mitchell 1 KP | 2021-12-12 10:00 | 0 | 0 | 7.272 | 7.272 | 0 | 0 | 0 | 0 |  | 0 | 0 | 770 | OFFLINE | N | s277154 | 2022-01-03 14:27
38976-MKT Actual December 2021 | ML1KP-Mitchell 1 KP | 2021-12-12 11:00 | 0 | 0 | 7.346 | 7.346 | 0 | 0 | 0 | 0 |  | 0 | 0 | 770 | OFFLINE | N | s277154 | 2022-01-03 14:27
38976-MKT Actual December 2021 | ML1KP-Mitchell 1 KP | 2021-12-12 12:00 | 0 | 0 | 7.262 | 7.262 | 0 | 0 | 0 | 0 |  | 0 | 0 | 770 | OFFLINE | N | s277154 | 2022-01-03 14:27
38976-MKT Actual December 2021 | ML1KP-Mitchell 1 KP | 2021-12-12 13:00 | 0 | 0 | 7.034 | 7.034 | 0 | 0 | 0 | 0 |  | 0 | 0 | 770 | OFFLINE | N | s277154 | 2022-01-03 14:27
38976-MKT Actual December 2021 | ML1KP-Mitchell 1 KP | 2021-12-12 14:00 | 0 | 0 | 6.887 | 6.887 | 0 | 0 | 0 | 0 |  | 0 | 0 | 770 | OFFLINE | N | s277154 | 2022-01-03 14:27
38976-MKT Actual December 2021 | ML1KP-Mitchell 1 KP | 2021-12-12 15:00 | 0 | 0 | 7.244 | 7.244 | 0 | 0 | 0 | 0 |  | 0 | 0 | 770 | OFFLINE | N | s277154 | 2022-01-03 14:27
38976-MKT Actual December 2021 | ML1KP-Mitchell 1 KP | 2021-12-12 16:00 | 0 | 0 | 7.241 | 7.241 | 0 | 0 | 0 | 0 |  | 0 | 0 | 770 | OFFLINE | N | s277154 | 2022-01-03 14:27
38976-MKT Actual December 2021 | ML1KP-Mitchell 1 KP | 2021-12-12 17:00 | 0 | 0 | 6.709 | 6.709 | 0 | 0 | 0 | 0 |  | 0 | 0 | 770 | OFFLINE | N | s277154 | 2022-01-03 14:27
38976-MKT Actual December 2021 | ML1KP-Mitchell 1 KP | 2021-12-12 18:00 | 0 | 0 | 5.014 | 5.014 | 0 | 0 | 0 | 0 |  | 0 | 0 | 770 | OFFLINE | N | s277154 | 2022-01-03 14:27
38976-MKT Actual December 2021 | ML1KP-Mitchell 1 KP | 2021-12-12 19:00 | 0 | 0 | 4.891 | 4.891 | 0 | 0 | 0 | 0 |  | 0 | 0 | 770 | OFFLINE | N | s277154 | 2022-01-03 14:27
38976-MKT Actual December 2021 | ML1KP-Mitchell 1 KP | 2021-12-12 20:00 | 0 | 0 | 4.951 | 4.951 | 0 | 0 | 0 | 0 |  | 0 | 0 | 770 | OFFLINE | N | s277154 | 2022-01-03 14:27
38976-MKT Actual December 2021 | ML1KP-Mitchell 1 KP | 2021-12-12 21:00 | 0 | 0 | 4.977 | 4.977 | 0 | 0 | 0 | 0 |  | 0 | 0 | 770 | OFFLINE | N | s277154 | 2022-01-03 14:27
38976-MKT Actual December 2021 | ML1KP-Mitchell 1 KP | 2021-12-12 22:00 | 0 | 0 | 4.975 | 4.975 | 0 | 0 | 0 | 0 |  | 0 | 0 | 770 | OFFLINE | N | s277154 | 2022-01-03 14:27
38976-MKT Actual December 2021 | ML1KP-Mitchell 1 KP | 2021-12-12 23:00 | 0 | 0 | 5.008 | 5.008 | 0 | 0 | 0 | 0 |  | 0 | 0 | 770 | OFFLINE | N | s277154 | 2022-01-03 14:27
38976-MKT Actual December 2021 | ML1KP-Mitchell 1 KP | 2021-12-13 | 0 | 0 | 5.097 | 5.097 | 0 | 0 | 0 | 0 |  | 0 | 0 | 770 | OFFLINE | N | s277154 | 2022-01-03 14:27
38976-MKT Actual December 2021 | ML1KP-Mitchell 1 KP | 2021-12-13 01:00 | 0 | 0 | 5.045 | 5.045 | 0 | 0 | 0 | 0 |  | 0 | 0 | 770 | OFFLINE | N | s277154 | 2022-01-03 14:27
38976-MKT Actual December 2021 | ML1KP-Mitchell 1 KP | 2021-12-13 02:00 | 0 | 0 | 4.764 | 4.764 | 0 | 0 | 0 | 0 |  | 0 | 0 | 770 | OFFLINE | N | s277154 | 2022-01-03 14:29
38976-MKT Actual December 2021 | ML1KP-Mitchell 1 KP | 2021-12-13 03:00 | 0 | 0 | 4.81 | 4.81 | 0 | 0 | 0 | 0 |  | 0 | 0 | 770 | OFFLINE | N | s277154 | 2022-01-03 14:29
38976-MKT Actual December 2021 | ML1KP-Mitchell 1 KP | 2021-12-13 04:00 | 0 | 0 | 4.811 | 4.811 | 0 | 0 | 0 | 0 |  | 0 | 0 | 770 | OFFLINE | N | s277154 | 2022-01-03 14:29
38976-MKT Actual December 2021 | ML1KP-Mitchell 1 KP | 2021-12-13 05:00 | 0 | 0 | 4.824 | 4.824 | 0 | 0 | 0 | 0 |  | 0 | 0 | 770 | OFFLINE | N | s277154 | 2022-01-03 14:29
38976-MKT Actual December 2021 | ML1KP-Mitchell 1 KP | 2021-12-13 06:00 | 0 | 0 | 4.817 | 4.817 | 0 | 0 | 0 | 0 |  | 0 | 0 | 770 | OFFLINE | N | s277154 | 2022-01-03 14:29
38976-MKT Actual December 2021 | ML1KP-Mitchell 1 KP | 2021-12-13 07:00 | 0 | 0 | 4.742 | 4.742 | 0 | 0 | 0 | 0 |  | 0 | 0 | 770 | OFFLINE | N | s277154 | 2022-01-03 14:29
38976-MKT Actual December 2021 | ML1KP-Mitchell 1 KP | 2021-12-13 08:00 | 0 | 0 | 4.78 | 4.78 | 0 | 0 | 0 | 0 |  | 0 | 0 | 770 | OFFLINE | N | s277154 | 2022-01-03 14:29
38976-MKT Actual December 2021 | ML1KP-Mitchell 1 KP | 2021-12-13 09:00 | 0 | 0 | 4.938 | 4.938 | 0 | 0 | 0 | 0 |  | 0 | 0 | 770 | OFFLINE | N | s277154 | 2022-01-03 14:29
38976-MKT Actual December 2021 | ML1KP-Mitchell 1 KP | 2021-12-13 10:00 | 0 | 0 | 5.039 | 5.039 | 0 | 0 | 0 | 0 |  | 0 | 0 | 770 | OFFLINE | N | s277154 | 2022-01-03 14:29
38976-MKT Actual December 2021 | ML1KP-Mitchell 1 KP | 2021-12-13 11:00 | 0 | 0 | 4.902 | 4.902 | 0 | 0 | 0 | 0 |  | 0 | 0 | 770 | OFFLINE | N | s277154 | 2022-01-03 14:29
38976-MKT Actual December 2021 | ML1KP-Mitchell 1 KP | 2021-12-13 12:00 | 0 | 0 | 4.787 | 4.787 | 0 | 0 | 0 | 0 |  | 0 | 0 | 770 | OFFLINE | N | s277154 | 2022-01-03 14:29
38976-MKT Actual December 2021 | ML1KP-Mitchell 1 KP | 2021-12-13 13:00 | 0 | 0 | 4.399 | 4.399 | 0 | 0 | 0 | 0 |  | 0 | 0 | 770 | OFFLINE | N | s277154 | 2022-01-03 14:29
38976-MKT Actual December 2021 | ML1KP-Mitchell 1 KP | 2021-12-13 14:00 | 0 | 0 | 4.36 | 4.36 | 0 | 0 | 0 | 0 |  | 0 | 0 | 770 | OFFLINE | N | s277154 | 2022-01-03 14:29
38976-MKT Actual December 2021 | ML1KP-Mitchell 1 KP | 2021-12-13 15:00 | 0 | 0 | 4.308 | 4.308 | 0 | 0 | 0 | 0 |  | 0 | 0 | 770 | OFFLINE | N | s277154 | 2022-01-03 14:29
38976-MKT Actual December 2021 | ML1KP-Mitchell 1 KP | 2021-12-13 16:00 | 0 | 0 | 4.14 | 4.14 | 0 | 0 | 0 | 0 |  | 0 | 0 | 770 | OFFLINE | N | s277154 | 2022-01-03 14:29
38976-MKT Actual December 2021 | ML1KP-Mitchell 1 KP | 2021-12-13 17:00 | 0 | 0 | 4.084 | 4.084 | 0 | 0 | 0 | 0 |  | 0 | 0 | 770 | OFFLINE | N | s277154 | 2022-01-03 14:29
38976-MKT Actual December 2021 | ML1KP-Mitchell 1 KP | 2021-12-13 18:00 | 0 | 0 | 4.13 | 4.13 | 0 | 0 | 0 | 0 |  | 0 | 0 | 770 | OFFLINE | N | s277154 | 2022-01-03 14:29
38976-MKT Actual December 2021 | ML1KP-Mitchell 1 KP | 2021-12-13 19:00 | 0 | 0 | 4.163 | 4.163 | 0 | 0 | 0 | 0 |  | 0 | 0 | 770 | OFFLINE | N | s277154 | 2022-01-03 14:29
38976-MKT Actual December 2021 | ML1KP-Mitchell 1 KP | 2021-12-13 20:00 | 0 | 0 | 4.198 | 4.198 | 0 | 0 | 0 | 0 |  | 0 | 0 | 770 | OFFLINE | N | s277154 | 2022-01-03 14:29
38976-MKT Actual December 2021 | ML1KP-Mitchell 1 KP | 2021-12-13 21:00 | 0 | 0 | 4.299 | 4.299 | 0 | 0 | 0 | 0 |  | 0 | 0 | 770 | OFFLINE | N | s277154 | 2022-01-03 14:29
38976-MKT Actual December 2021 | ML1KP-Mitchell 1 KP | 2021-12-13 22:00 | 0 | 0 | 4.334 | 4.334 | 0 | 0 | 0 | 0 |  | 0 | 0 | 770 | OFFLINE | N | s277154 | 2022-01-03 14:29
38976-MKT Actual December 2021 | ML1KP-Mitchell 1 KP | 2021-12-13 23:00 | 0 | 0 | 4.332 | 4.332 | 0 | 0 | 0 | 0 |  | 0 | 0 | 770 | OFFLINE | N | s277154 | 2022-01-03 14:29
38976-MKT Actual December 2021 | ML1KP-Mitchell 1 KP | 2021-12-14 | 0 | 0 | 4.352 | 4.352 | 0 | 0 | 0 | 0 |  | 0 | 0 | 770 | OFFLINE | N | s277154 | 2022-01-03 14:29
38976-MKT Actual December 2021 | ML1KP-Mitchell 1 KP | 2021-12-14 01:00 | 0 | 0 | 4.288 | 4.288 | 0 | 0 | 0 | 0 |  | 0 | 0 | 770 | OFFLINE | N | s277154 | 2022-01-03 14:29
38976-MKT Actual December 2021 | ML1KP-Mitchell 1 KP | 2021-12-14 02:00 | 0 | 0 | 4.269 | 4.269 | 0 | 0 | 0 | 0 |  | 0 | 0 | 770 | OFFLINE | N | s277154 | 2022-01-03 14:29
38976-MKT Actual December 2021 | ML1KP-Mitchell 1 KP | 2021-12-14 03:00 | 0 | 0 | 4.319 | 4.319 | 0 | 0 | 0 | 0 |  | 0 | 0 | 770 | OFFLINE | N | s277154 | 2022-01-03 14:29
38976-MKT Actual December 2021 | ML1KP-Mitchell 1 KP | 2021-12-14 04:00 | 0 | 0 | 4.34 | 4.34 | 0 | 0 | 0 | 0 |  | 0 | 0 | 770 | OFFLINE | N | s277154 | 2022-01-03 14:29
38976-MKT Actual December 2021 | ML1KP-Mitchell 1 KP | 2021-12-14 05:00 | 0 | 0 | 4.313 | 4.313 | 0 | 0 | 0 | 0 |  | 0 | 0 | 770 | OFFLINE | N | s277154 | 2022-01-03 14:29
38976-MKT Actual December 2021 | ML1KP-Mitchell 1 KP | 2021-12-14 06:00 | 0 | 0 | 4.319 | 4.319 | 0 | 0 | 0 | 0 |  | 0 | 0 | 770 | OFFLINE | N | s277154 | 2022-01-03 14:29
38976-MKT Actual December 2021 | ML1KP-Mitchell 1 KP | 2021-12-14 07:00 | 0 | 0 | 4.337 | 4.337 | 0 | 0 | 0 | 0 |  | 0 | 0 | 770 | OFFLINE | N | s277154 | 2022-01-03 14:29
38976-MKT Actual December 2021 | ML1KP-Mitchell 1 KP | 2021-12-14 08:00 | 0 | 0 | 4.436 | 4.436 | 0 | 0 | 0 | 0 |  | 0 | 0 | 770 | OFFLINE | N | s277154 | 2022-01-03 14:29
38976-MKT Actual December 2021 | ML1KP-Mitchell 1 KP | 2021-12-14 09:00 | 0 | 0 | 4.537 | 4.537 | 0 | 0 | 0 | 0 |  | 0 | 0 | 770 | OFFLINE | N | s277154 | 2022-01-03 14:29
38976-MKT Actual December 2021 | ML1KP-Mitchell 1 KP | 2021-12-14 10:00 | 0 | 0 | 4.826 | 4.826 | 0 | 0 | 0 | 0 |  | 0 | 0 | 770 | OFFLINE | N | s277154 | 2022-01-03 14:29
38976-MKT Actual December 2021 | ML1KP-Mitchell 1 KP | 2021-12-14 11:00 | 0 | 0 | 4.666 | 4.666 | 0 | 0 | 0 | 0 |  | 0 | 0 | 770 | OFFLINE | N | s277154 | 2022-01-03 14:29
38976-MKT Actual December 2021 | ML1KP-Mitchell 1 KP | 2021-12-14 12:00 | 0 | 0 | 4.666 | 4.666 | 0 | 0 | 0 | 0 |  | 0 | 0 | 770 | OFFLINE | N | s277154 | 2022-01-03 14:29
38976-MKT Actual December 2021 | ML1KP-Mitchell 1 KP | 2021-12-14 13:00 | 0 | 0 | 4.549 | 4.549 | 0 | 0 | 0 | 0 |  | 0 | 0 | 770 | OFFLINE | N | s277154 | 2022-01-03 14:29
38976-MKT Actual December 2021 | ML1KP-Mitchell 1 KP | 2021-12-14 14:00 | 0 | 0 | 4.499 | 4.499 | 0 | 0 | 0 | 0 |  | 0 | 0 | 770 | OFFLINE | N | s277154 | 2022-01-03 14:29
38976-MKT Actual December 2021 | ML1KP-Mitchell 1 KP | 2021-12-14 15:00 | 0 | 0 | 4.53 | 4.53 | 0 | 0 | 0 | 0 |  | 0 | 0 | 770 | OFFLINE | N | s277154 | 2022-01-03 14:29
38976-MKT Actual December 2021 | ML1KP-Mitchell 1 KP | 2021-12-14 16:00 | 0 | 0 | 4.241 | 4.241 | 0 | 0 | 0 | 0 |  | 0 | 0 | 770 | OFFLINE | N | s277154 | 2022-01-03 14:29
38976-MKT Actual December 2021 | ML1KP-Mitchell 1 KP | 2021-12-14 17:00 | 0 | 0 | 4.268 | 4.268 | 0 | 0 | 0 | 0 |  | 0 | 0 | 770 | OFFLINE | N | s277154 | 2022-01-03 14:29
38976-MKT Actual December 2021 | ML1KP-Mitchell 1 KP | 2021-12-14 18:00 | 0 | 0 | 4.339 | 4.339 | 0 | 0 | 0 | 0 |  | 0 | 0 | 770 | OFFLINE | N | s277154 | 2022-01-03 14:29
38976-MKT Actual December 2021 | ML1KP-Mitchell 1 KP | 2021-12-14 19:00 | 0 | 0 | 4.32 | 4.32 | 0 | 0 | 0 | 0 |  | 0 | 0 | 770 | OFFLINE | N | s277154 | 2022-01-03 14:29
38976-MKT Actual December 2021 | ML1KP-Mitchell 1 KP | 2021-12-14 20:00 | 0 | 0 | 4.351 | 4.351 | 0 | 0 | 0 | 0 |  | 0 | 0 | 770 | OFFLINE | N | s277154 | 2022-01-03 14:29
38976-MKT Actual December 2021 | ML1KP-Mitchell 1 KP | 2021-12-14 21:00 | 0 | 0 | 4.4 | 4.4 | 0 | 0 | 0 | 0 |  | 0 | 0 | 770 | OFFLINE | N | s277154 | 2022-01-03 14:29
38976-MKT Actual December 2021 | ML1KP-Mitchell 1 KP | 2021-12-14 22:00 | 0 | 0 | 4.429 | 4.429 | 0 | 0 | 0 | 0 |  | 0 | 0 | 770 | OFFLINE | N | s277154 | 2022-01-03 14:29
38976-MKT Actual December 2021 | ML1KP-Mitchell 1 KP | 2021-12-14 23:00 | 0 | 0 | 4.401 | 4.401 | 0 | 0 | 0 | 0 |  | 0 | 0 | 770 | OFFLINE | N | s277154 | 2022-01-03 14:29
38976-MKT Actual December 2021 | ML1KP-Mitchell 1 KP | 2021-12-15 | 0 | 0 | 4.368 | 4.368 | 0 | 0 | 0 | 0 |  | 0 | 0 | 770 | OFFLINE | N | s277154 | 2022-01-03 14:29
38976-MKT Actual December 2021 | ML1KP-Mitchell 1 KP | 2021-12-15 01:00 | 0 | 0 | 4.384 | 4.384 | 0 | 0 | 0 | 0 |  | 0 | 0 | 770 | OFFLINE | N | s277154 | 2022-01-03 14:29
38976-MKT Actual December 2021 | ML1KP-Mitchell 1 KP | 2021-12-15 02:00 | 0 | 0 | 4.357 | 4.357 | 0 | 0 | 0 | 0 |  | 0 | 0 | 770 | OFFLINE | N | s277154 | 2022-01-03 14:29
38976-MKT Actual December 2021 | ML1KP-Mitchell 1 KP | 2021-12-15 03:00 | 0 | 0 | 4.304 | 4.304 | 0 | 0 | 0 | 0 |  | 0 | 0 | 770 | OFFLINE | N | s277154 | 2022-01-03 14:29
38976-MKT Actual December 2021 | ML1KP-Mitchell 1 KP | 2021-12-15 04:00 | 0 | 0 | 4.339 | 4.339 | 0 | 0 | 0 | 0 |  | 0 | 0 | 770 | OFFLINE | N | s277154 | 2022-01-03 14:29
38976-MKT Actual December 2021 | ML1KP-Mitchell 1 KP | 2021-12-15 05:00 | 0 | 0 | 4.387 | 4.387 | 0 | 0 | 0 | 0 |  | 0 | 0 | 770 | OFFLINE | N | s277154 | 2022-01-03 14:29
38976-MKT Actual December 2021 | ML1KP-Mitchell 1 KP | 2021-12-15 06:00 | 0 | 0 | 4.347 | 4.347 | 0 | 0 | 0 | 0 |  | 0 | 0 | 770 | OFFLINE | N | s277154 | 2022-01-03 14:29
38976-MKT Actual December 2021 | ML1KP-Mitchell 1 KP | 2021-12-15 07:00 | 0 | 0 | 4.336 | 4.336 | 0 | 0 | 0 | 0 |  | 0 | 0 | 770 | OFFLINE | N | s277154 | 2022-01-03 14:29
38976-MKT Actual December 2021 | ML1KP-Mitchell 1 KP | 2021-12-15 08:00 | 0 | 0 | 4.355 | 4.355 | 0 | 0 | 0 | 0 |  | 0 | 0 | 770 | OFFLINE | N | s277154 | 2022-01-03 14:29
38976-MKT Actual December 2021 | ML1KP-Mitchell 1 KP | 2021-12-15 09:00 | 0 | 0 | 4.432 | 4.432 | 0 | 0 | 0 | 0 |  | 0 | 0 | 770 | OFFLINE | N | s277154 | 2022-01-03 14:29
38976-MKT Actual December 2021 | ML1KP-Mitchell 1 KP | 2021-12-15 10:00 | 0 | 0 | 4.416 | 4.416 | 0 | 0 | 0 | 0 |  | 0 | 0 | 770 | OFFLINE | N | s277154 | 2022-01-03 14:29
38976-MKT Actual December 2021 | ML1KP-Mitchell 1 KP | 2021-12-15 11:00 | 0 | 0 | 4.376 | 4.376 | 0 | 0 | 0 | 0 |  | 0 | 0 | 770 | OFFLINE | N | s277154 | 2022-01-03 14:29
38976-MKT Actual December 2021 | ML1KP-Mitchell 1 KP | 2021-12-15 12:00 | 0 | 0 | 4.269 | 4.269 | 0 | 0 | 0 | 0 |  | 0 | 0 | 770 | OFFLINE | N | s277154 | 2022-01-03 14:29
38976-MKT Actual December 2021 | ML1KP-Mitchell 1 KP | 2021-12-15 13:00 | 0 | 0 | 4.192 | 4.192 | 0 | 0 | 0 | 0 |  | 0 | 0 | 770 | OFFLINE | N | s277154 | 2022-01-03 14:29
38976-MKT Actual December 2021 | ML1KP-Mitchell 1 KP | 2021-12-15 14:00 | 0 | 0 | 4.285 | 4.285 | 0 | 0 | 0 | 0 |  | 0 | 0 | 770 | OFFLINE | N | s277154 | 2022-01-03 14:29
38976-MKT Actual December 2021 | ML1KP-Mitchell 1 KP | 2021-12-15 15:00 | 0 | 0 | 4.334 | 4.334 | 0 | 0 | 0 | 0 |  | 0 | 0 | 770 | OFFLINE | N | s277154 | 2022-01-03 14:29
38976-MKT Actual December 2021 | ML1KP-Mitchell 1 KP | 2021-12-15 16:00 | 0 | 0 | 4.214 | 4.214 | 0 | 0 | 0 | 0 |  | 0 | 0 | 770 | OFFLINE | N | s277154 | 2022-01-03 14:29
38976-MKT Actual December 2021 | ML1KP-Mitchell 1 KP | 2021-12-15 17:00 | 0 | 0 | 4.216 | 4.216 | 0 | 0 | 0 | 0 |  | 0 | 0 | 770 | OFFLINE | N | s277154 | 2022-01-03 14:29
38976-MKT Actual December 2021 | ML1KP-Mitchell 1 KP | 2021-12-15 18:00 | 0 | 0 | 4.282 | 4.282 | 0 | 0 | 0 | 0 |  | 0 | 0 | 770 | OFFLINE | N | s277154 | 2022-01-03 14:29
38976-MKT Actual December 2021 | ML1KP-Mitchell 1 KP | 2021-12-15 19:00 | 0 | 0 | 4.217 | 4.217 | 0 | 0 | 0 | 0 |  | 0 | 0 | 770 | OFFLINE | N | s277154 | 2022-01-03 14:29
38976-MKT Actual December 2021 | ML1KP-Mitchell 1 KP | 2021-12-15 20:00 | 0 | 0 | 4.294 | 4.294 | 0 | 0 | 0 | 0 |  | 0 | 0 | 770 | OFFLINE | N | s277154 | 2022-01-03 14:29
38976-MKT Actual December 2021 | ML1KP-Mitchell 1 KP | 2021-12-15 21:00 | 0 | 0 | 4.356 | 4.356 | 0 | 0 | 0 | 0 |  | 0 | 0 | 770 | OFFLINE | N | s277154 | 2022-01-03 14:29
38976-MKT Actual December 2021 | ML1KP-Mitchell 1 KP | 2021-12-15 22:00 | 0 | 0 | 4.329 | 4.329 | 0 | 0 | 0 | 0 |  | 0 | 0 | 770 | OFFLINE | N | s277154 | 2022-01-03 14:29
38976-MKT Actual December 2021 | ML1KP-Mitchell 1 KP | 2021-12-15 23:00 | 0 | 0 | 4.283 | 4.283 | 0 | 0 | 0 | 0 |  | 0 | 0 | 770 | OFFLINE | N | s277154 | 2022-01-03 14:29
38976-MKT Actual December 2021 | ML1KP-Mitchell 1 KP | 2021-12-16 | 0 | 0 | 4.145 | 4.145 | 0 | 0 | 0 | 0 |  | 0 | 0 | 770 | OFFLINE | N | s277154 | 2022-01-03 14:29
38976-MKT Actual December 2021 | ML1KP-Mitchell 1 KP | 2021-12-16 01:00 | 0 | 0 | 4.116 | 4.116 | 0 | 0 | 0 | 0 |  | 0 | 0 | 770 | OFFLINE | N | s277154 | 2022-01-03 14:29
38976-MKT Actual December 2021 | ML1KP-Mitchell 1 KP | 2021-12-16 02:00 | 0 | 0 | 4.112 | 4.112 | 0 | 0 | 0 | 0 |  | 0 | 0 | 770 | OFFLINE | N | s277154 | 2022-01-03 14:29
38976-MKT Actual December 2021 | ML1KP-Mitchell 1 KP | 2021-12-16 03:00 | 0 | 0 | 4.056 | 4.056 | 0 | 0 | 0 | 0 |  | 0 | 0 | 770 | OFFLINE | N | s277154 | 2022-01-03 14:29
38976-MKT Actual December 2021 | ML1KP-Mitchell 1 KP | 2021-12-16 04:00 | 0 | 0 | 4.076 | 4.076 | 0 | 0 | 0 | 0 |  | 0 | 0 | 770 | OFFLINE | N | s277154 | 2022-01-03 14:29
38976-MKT Actual December 2021 | ML1KP-Mitchell 1 KP | 2021-12-16 05:00 | 0 | 0 | 4.103 | 4.103 | 0 | 0 | 0 | 0 |  | 0 | 0 | 770 | OFFLINE | N | s277154 | 2022-01-03 14:29
38976-MKT Actual December 2021 | ML1KP-Mitchell 1 KP | 2021-12-16 06:00 | 0 | 0 | 4.039 | 4.039 | 0 | 0 | 0 | 0 |  | 0 | 0 | 770 | OFFLINE | N | s277154 | 2022-01-03 14:29
38976-MKT Actual December 2021 | ML1KP-Mitchell 1 KP | 2021-12-16 07:00 | 0 | 0 | 4.062 | 4.062 | 0 | 0 | 0 | 0 |  | 0 | 0 | 770 | OFFLINE | N | s277154 | 2022-01-03 14:29
38976-MKT Actual December 2021 | ML1KP-Mitchell 1 KP | 2021-12-16 08:00 | 0 | 0 | 4.117 | 4.117 | 0 | 0 | 0 | 0 |  | 0 | 0 | 770 | OFFLINE | N | s277154 | 2022-01-03 14:29
38976-MKT Actual December 2021 | ML1KP-Mitchell 1 KP | 2021-12-16 09:00 | 0 | 0 | 4.165 | 4.165 | 0 | 0 | 0 | 0 |  | 0 | 0 | 770 | OFFLINE | N | s277154 | 2022-01-03 14:29
38976-MKT Actual December 2021 | ML1KP-Mitchell 1 KP | 2021-12-16 10:00 | 0 | 0 | 4.308 | 4.308 | 0 | 0 | 0 | 0 |  | 0 | 0 | 770 | OFFLINE | N | s277154 | 2022-01-03 14:29
38976-MKT Actual December 2021 | ML1KP-Mitchell 1 KP | 2021-12-16 11:00 | 0 | 0 | 4.268 | 4.268 | 0 | 0 | 0 | 0 |  | 0 | 0 | 770 | OFFLINE | N | s277154 | 2022-01-03 14:29
38976-MKT Actual December 2021 | ML1KP-Mitchell 1 KP | 2021-12-16 12:00 | 0 | 0 | 4.151 | 4.151 | 0 | 0 | 0 | 0 |  | 0 | 0 | 770 | OFFLINE | N | s277154 | 2022-01-03 14:29
38976-MKT Actual December 2021 | ML1KP-Mitchell 1 KP | 2021-12-16 13:00 | 0 | 0 | 4.048 | 4.048 | 0 | 0 | 0 | 0 |  | 0 | 0 | 770 | OFFLINE | N | s277154 | 2022-01-03 14:29
38976-MKT Actual December 2021 | ML1KP-Mitchell 1 KP | 2021-12-16 14:00 | 0 | 0 | 4.177 | 4.177 | 0 | 0 | 0 | 0 |  | 0 | 0 | 770 | OFFLINE | N | s277154 | 2022-01-03 14:29
38976-MKT Actual December 2021 | ML1KP-Mitchell 1 KP | 2021-12-16 15:00 | 0 | 0 | 4.251 | 4.251 | 0 | 0 | 0 | 0 |  | 0 | 0 | 770 | OFFLINE | N | s277154 | 2022-01-03 14:29
38976-MKT Actual December 2021 | ML1KP-Mitchell 1 KP | 2021-12-16 16:00 | 0 | 0 | 4.192 | 4.192 | 0 | 0 | 0 | 0 |  | 0 | 0 | 770 | OFFLINE | N | s277154 | 2022-01-03 14:29
38976-MKT Actual December 2021 | ML1KP-Mitchell 1 KP | 2021-12-16 17:00 | 0 | 0 | 4.117 | 4.117 | 0 | 0 | 0 | 0 |  | 0 | 0 | 770 | OFFLINE | N | s277154 | 2022-01-03 14:29
38976-MKT Actual December 2021 | ML1KP-Mitchell 1 KP | 2021-12-16 18:00 | 0 | 0 | 4.202 | 4.202 | 0 | 0 | 0 | 0 |  | 0 | 0 | 770 | OFFLINE | N | s277154 | 2022-01-03 14:29
38976-MKT Actual December 2021 | ML1KP-Mitchell 1 KP | 2021-12-16 19:00 | 0 | 0 | 4.041 | 4.041 | 0 | 0 | 0 | 0 |  | 0 | 0 | 770 | OFFLINE | N | s277154 | 2022-01-03 14:29
38976-MKT Actual December 2021 | ML1KP-Mitchell 1 KP | 2021-12-16 20:00 | 0 | 0 | 4.034 | 4.034 | 0 | 0 | 0 | 0 |  | 0 | 0 | 770 | OFFLINE | N | s277154 | 2022-01-03 14:29
38976-MKT Actual December 2021 | ML1KP-Mitchell 1 KP | 2021-12-16 21:00 | 0 | 0 | 4.052 | 4.052 | 0 | 0 | 0 | 0 |  | 0 | 0 | 770 | OFFLINE | N | s277154 | 2022-01-03 14:29
38976-MKT Actual December 2021 | ML1KP-Mitchell 1 KP | 2021-12-16 22:00 | 0 | 0 | 4.072 | 4.072 | 0 | 0 | 0 | 0 |  | 0 | 0 | 770 | OFFLINE | N | s277154 | 2022-01-03 14:29
38976-MKT Actual December 2021 | ML1KP-Mitchell 1 KP | 2021-12-16 23:00 | 0 | 0 | 4.077 | 4.077 | 0 | 0 | 0 | 0 |  | 0 | 0 | 770 | OFFLINE | N | s277154 | 2022-01-03 14:29
38976-MKT Actual December 2021 | ML1KP-Mitchell 1 KP | 2021-12-17 | 0 | 0 | 4.073 | 4.073 | 0 | 0 | 0 | 0 |  | 0 | 0 | 770 | OFFLINE | N | s277154 | 2022-01-03 14:29
38976-MKT Actual December 2021 | ML1KP-Mitchell 1 KP | 2021-12-17 01:00 | 0 | 0 | 4.063 | 4.063 | 0 | 0 | 0 | 0 |  | 0 | 0 | 770 | OFFLINE | N | s277154 | 2022-01-03 14:29
38976-MKT Actual December 2021 | ML1KP-Mitchell 1 KP | 2021-12-17 02:00 | 0 | 0 | 4.069 | 4.069 | 0 | 0 | 0 | 0 |  | 0 | 0 | 770 | OFFLINE | N | s277154 | 2022-01-03 14:29
38976-MKT Actual December 2021 | ML1KP-Mitchell 1 KP | 2021-12-17 03:00 | 0 | 0 | 4.08 | 4.08 | 0 | 0 | 0 | 0 |  | 0 | 0 | 770 | OFFLINE | N | s277154 | 2022-01-03 14:29
38976-MKT Actual December 2021 | ML1KP-Mitchell 1 KP | 2021-12-17 04:00 | 0 | 0 | 4.193 | 4.193 | 0 | 0 | 0 | 0 |  | 0 | 0 | 770 | OFFLINE | N | s277154 | 2022-01-03 14:29
38976-MKT Actual December 2021 | ML1KP-Mitchell 1 KP | 2021-12-17 05:00 | 0 | 0 | 4.248 | 4.248 | 0 | 0 | 0 | 0 |  | 0 | 0 | 770 | OFFLINE | N | s277154 | 2022-01-03 14:29
38976-MKT Actual December 2021 | ML1KP-Mitchell 1 KP | 2021-12-17 06:00 | 0 | 0 | 4.247 | 4.247 | 0 | 0 | 0 | 0 |  | 0 | 0 | 770 | OFFLINE | N | s277154 | 2022-01-03 14:29
38976-MKT Actual December 2021 | ML1KP-Mitchell 1 KP | 2021-12-17 07:00 | 0 | 0 | 4.263 | 4.263 | 0 | 0 | 0 | 0 |  | 0 | 0 | 770 | OFFLINE | N | s277154 | 2022-01-03 14:29
38976-MKT Actual December 2021 | ML1KP-Mitchell 1 KP | 2021-12-17 08:00 | 0 | 0 | 4.428 | 4.428 | 0 | 0 | 0 | 0 |  | 0 | 0 | 770 | OFFLINE | N | s277154 | 2022-01-03 14:29
38976-MKT Actual December 2021 | ML1KP-Mitchell 1 KP | 2021-12-17 09:00 | 0 | 0 | 4.529 | 4.529 | 0 | 0 | 0 | 0 |  | 0 | 0 | 770 | OFFLINE | N | s277154 | 2022-01-03 14:29
38976-MKT Actual December 2021 | ML1KP-Mitchell 1 KP | 2021-12-17 10:00 | 0 | 0 | 4.394 | 4.394 | 0 | 0 | 0 | 0 |  | 0 | 0 | 770 | OFFLINE | N | s277154 | 2022-01-03 14:29
38976-MKT Actual December 2021 | ML1KP-Mitchell 1 KP | 2021-12-17 11:00 | 0 | 0 | 4.476 | 4.476 | 0 | 0 | 0 | 0 |  | 0 | 0 | 770 | OFFLINE | N | s277154 | 2022-01-03 14:29
38976-MKT Actual December 2021 | ML1KP-Mitchell 1 KP | 2021-12-17 12:00 | 0 | 0 | 4.477 | 4.477 | 0 | 0 | 0 | 0 |  | 0 | 0 | 770 | OFFLINE | N | s277154 | 2022-01-03 14:29
38976-MKT Actual December 2021 | ML1KP-Mitchell 1 KP | 2021-12-17 13:00 | 0 | 0 | 4.46 | 4.46 | 0 | 0 | 0 | 0 |  | 0 | 0 | 770 | OFFLINE | N | s277154 | 2022-01-03 14:29
38976-MKT Actual December 2021 | ML1KP-Mitchell 1 KP | 2021-12-17 14:00 | 0 | 0 | 4.441 | 4.441 | 0 | 0 | 0 | 0 |  | 0 | 0 | 770 | OFFLINE | N | s277154 | 2022-01-03 14:29
38976-MKT Actual December 2021 | ML1KP-Mitchell 1 KP | 2021-12-17 15:00 | 0 | 0 | 4.424 | 4.424 | 0 | 0 | 0 | 0 |  | 0 | 0 | 770 | OFFLINE | N | s277154 | 2022-01-03 14:29
38976-MKT Actual December 2021 | ML1KP-Mitchell 1 KP | 2021-12-17 16:00 | 0 | 0 | 4.253 | 4.253 | 0 | 0 | 0 | 0 |  | 0 | 0 | 770 | OFFLINE | N | s277154 | 2022-01-03 14:29
38976-MKT Actual December 2021 | ML1KP-Mitchell 1 KP | 2021-12-17 17:00 | 0 | 0 | 4.279 | 4.279 | 0 | 0 | 0 | 0 |  | 0 | 0 | 770 | OFFLINE | N | s277154 | 2022-01-03 14:29
38976-MKT Actual December 2021 | ML1KP-Mitchell 1 KP | 2021-12-17 18:00 | 0 | 0 | 4.322 | 4.322 | 0 | 0 | 0 | 0 |  | 0 | 0 | 770 | OFFLINE | N | s277154 | 2022-01-03 14:29
38976-MKT Actual December 2021 | ML1KP-Mitchell 1 KP | 2021-12-17 19:00 | 0 | 0 | 4.325 | 4.325 | 0 | 0 | 0 | 0 |  | 0 | 0 | 770 | OFFLINE | N | s277154 | 2022-01-03 14:29
38976-MKT Actual December 2021 | ML1KP-Mitchell 1 KP | 2021-12-17 20:00 | 0 | 0 | 4.303 | 4.303 | 0 | 0 | 0 | 0 |  | 0 | 0 | 770 | OFFLINE | N | s277154 | 2022-01-03 14:29
38976-MKT Actual December 2021 | ML1KP-Mitchell 1 KP | 2021-12-17 21:00 | 0 | 0 | 4.245 | 4.245 | 0 | 0 | 0 | 0 |  | 0 | 0 | 770 | OFFLINE | N | s277154 | 2022-01-03 14:29
38976-MKT Actual December 2021 | ML1KP-Mitchell 1 KP | 2021-12-17 22:00 | 0 | 0 | 4.232 | 4.232 | 0 | 0 | 0 | 0 |  | 0 | 0 | 770 | OFFLINE | N | s277154 | 2022-01-03 14:29
38976-MKT Actual December 2021 | ML1KP-Mitchell 1 KP | 2021-12-17 23:00 | 0 | 0 | 4.286 | 4.286 | 0 | 0 | 0 | 0 |  | 0 | 0 | 770 | OFFLINE | N | s277154 | 2022-01-03 14:29
38976-MKT Actual December 2021 | ML1KP-Mitchell 1 KP | 2021-12-18 | 0 | 0 | 4.293 | 4.293 | 0 | 0 | 0 | 0 |  | 0 | 0 | 770 | OFFLINE | N | s277154 | 2022-01-03 14:29
38976-MKT Actual December 2021 | ML1KP-Mitchell 1 KP | 2021-12-18 01:00 | 0 | 0 | 4.229 | 4.229 | 0 | 0 | 0 | 0 |  | 0 | 0 | 770 | OFFLINE | N | s277154 | 2022-01-03 14:29
38976-MKT Actual December 2021 | ML1KP-Mitchell 1 KP | 2021-12-18 02:00 | 0 | 0 | 4.221 | 4.221 | 0 | 0 | 0 | 0 |  | 0 | 0 | 770 | OFFLINE | N | s277154 | 2022-01-03 14:29
38976-MKT Actual December 2021 | ML1KP-Mitchell 1 KP | 2021-12-18 03:00 | 0 | 0 | 4.243 | 4.243 | 0 | 0 | 0 | 0 |  | 0 | 0 | 770 | OFFLINE | N | s277154 | 2022-01-03 14:29
38976-MKT Actual December 2021 | ML1KP-Mitchell 1 KP | 2021-12-18 04:00 | 0 | 0 | 4.256 | 4.256 | 0 | 0 | 0 | 0 |  | 0 | 0 | 770 | OFFLINE | N | s277154 | 2022-01-03 14:29
38976-MKT Actual December 2021 | ML1KP-Mitchell 1 KP | 2021-12-18 05:00 | 0 | 0 | 4.261 | 4.261 | 0 | 0 | 0 | 0 |  | 0 | 0 | 770 | OFFLINE | N | s277154 | 2022-01-03 14:29
38976-MKT Actual December 2021 | ML1KP-Mitchell 1 KP | 2021-12-18 06:00 | 0 | 0 | 4.218 | 4.218 | 0 | 0 | 0 | 0 |  | 0 | 0 | 770 | OFFLINE | N | s277154 | 2022-01-03 14:29
38976-MKT Actual December 2021 | ML1KP-Mitchell 1 KP | 2021-12-18 07:00 | 0 | 0 | 4.192 | 4.192 | 0 | 0 | 0 | 0 |  | 0 | 0 | 770 | OFFLINE | N | s277154 | 2022-01-03 14:29
38976-MKT Actual December 2021 | ML1KP-Mitchell 1 KP | 2021-12-18 08:00 | 0 | 0 | 4.204 | 4.204 | 0 | 0 | 0 | 0 |  | 0 | 0 | 770 | OFFLINE | N | s277154 | 2022-01-03 14:29
38976-MKT Actual December 2021 | ML1KP-Mitchell 1 KP | 2021-12-18 09:00 | 0 | 0 | 4.292 | 4.292 | 0 | 0 | 0 | 0 |  | 0 | 0 | 770 | OFFLINE | N | s277154 | 2022-01-03 14:29
38976-MKT Actual December 2021 | ML1KP-Mitchell 1 KP | 2021-12-18 10:00 | 0 | 0 | 4.404 | 4.404 | 0 | 0 | 0 | 0 |  | 0 | 0 | 770 | OFFLINE | N | s277154 | 2022-01-03 14:29
38976-MKT Actual December 2021 | ML1KP-Mitchell 1 KP | 2021-12-18 11:00 | 0 | 0 | 4.382 | 4.382 | 0 | 0 | 0 | 0 |  | 0 | 0 | 770 | OFFLINE | N | s277154 | 2022-01-03 14:29
38976-MKT Actual December 2021 | ML1KP-Mitchell 1 KP | 2021-12-18 12:00 | 0 | 0 | 4.341 | 4.341 | 0 | 0 | 0 | 0 |  | 0 | 0 | 770 | OFFLINE | N | s277154 | 2022-01-03 14:29
38976-MKT Actual December 2021 | ML1KP-Mitchell 1 KP | 2021-12-18 13:00 | 0 | 0 | 4.251 | 4.251 | 0 | 0 | 0 | 0 |  | 0 | 0 | 770 | OFFLINE | N | s277154 | 2022-01-03 14:29
38976-MKT Actual December 2021 | ML1KP-Mitchell 1 KP | 2021-12-18 14:00 | 0 | 0 | 4.2 | 4.2 | 0 | 0 | 0 | 0 |  | 0 | 0 | 770 | OFFLINE | N | s277154 | 2022-01-03 14:29
38976-MKT Actual December 2021 | ML1KP-Mitchell 1 KP | 2021-12-18 15:00 | 0 | 0 | 4.207 | 4.207 | 0 | 0 | 0 | 0 |  | 0 | 0 | 770 | OFFLINE | N | s277154 | 2022-01-03 14:29
38976-MKT Actual December 2021 | ML1KP-Mitchell 1 KP | 2021-12-18 16:00 | 0 | 0 | 4.206 | 4.206 | 0 | 0 | 0 | 0 |  | 0 | 0 | 770 | OFFLINE | N | s277154 | 2022-01-03 14:29
38976-MKT Actual December 2021 | ML1KP-Mitchell 1 KP | 2021-12-18 17:00 | 0 | 0 | 4.24 | 4.24 | 0 | 0 | 0 | 0 |  | 0 | 0 | 770 | OFFLINE | N | s277154 | 2022-01-03 14:29
38976-MKT Actual December 2021 | ML1KP-Mitchell 1 KP | 2021-12-18 18:00 | 0 | 0 | 4.206 | 4.206 | 0 | 0 | 0 | 0 |  | 0 | 0 | 770 | OFFLINE | N | s277154 | 2022-01-03 14:29
38976-MKT Actual December 2021 | ML1KP-Mitchell 1 KP | 2021-12-18 19:00 | 0 | 0 | 4.171 | 4.171 | 0 | 0 | 0 | 0 |  | 0 | 0 | 770 | OFFLINE | N | s277154 | 2022-01-03 14:29
38976-MKT Actual December 2021 | ML1KP-Mitchell 1 KP | 2021-12-18 20:00 | 0 | 0 | 4.144 | 4.144 | 0 | 0 | 0 | 0 |  | 0 | 0 | 770 | OFFLINE | N | s277154 | 2022-01-03 14:29
38976-MKT Actual December 2021 | ML1KP-Mitchell 1 KP | 2021-12-18 21:00 | 0 | 0 | 4.21 | 4.21 | 0 | 0 | 0 | 0 |  | 0 | 0 | 770 | OFFLINE | N | s277154 | 2022-01-03 14:29
38976-MKT Actual December 2021 | ML1KP-Mitchell 1 KP | 2021-12-18 22:00 | 0 | 0 | 4.224 | 4.224 | 0 | 0 | 0 | 0 |  | 0 | 0 | 770 | OFFLINE | N | s277154 | 2022-01-03 14:29
38976-MKT Actual December 2021 | ML1KP-Mitchell 1 KP | 2021-12-18 23:00 | 0 | 0 | 4.249 | 4.249 | 0 | 0 | 0 | 0 |  | 0 | 0 | 770 | OFFLINE | N | s277154 | 2022-01-03 14:29
38976-MKT Actual December 2021 | ML1KP-Mitchell 1 KP | 2021-12-19 | 0 | 0 | 4.394 | 4.394 | 0 | 0 | 0 | 0 |  | 0 | 0 | 770 | OFFLINE | N | s277154 | 2022-01-03 14:29
38976-MKT Actual December 2021 | ML1KP-Mitchell 1 KP | 2021-12-19 01:00 | 0 | 0 | 4.441 | 4.441 | 0 | 0 | 0 | 0 |  | 0 | 0 | 770 | OFFLINE | N | s277154 | 2022-01-03 14:29
38976-MKT Actual December 2021 | ML1KP-Mitchell 1 KP | 2021-12-19 02:00 | 0 | 0 | 4.426 | 4.426 | 0 | 0 | 0 | 0 |  | 0 | 0 | 770 | OFFLINE | N | s277154 | 2022-01-03 14:30
38976-MKT Actual December 2021 | ML1KP-Mitchell 1 KP | 2021-12-19 03:00 | 0 | 0 | 4.419 | 4.419 | 0 | 0 | 0 | 0 |  | 0 | 0 | 770 | OFFLINE | N | s277154 | 2022-01-03 14:30
38976-MKT Actual December 2021 | ML1KP-Mitchell 1 KP | 2021-12-19 04:00 | 0 | 0 | 4.457 | 4.457 | 0 | 0 | 0 | 0 |  | 0 | 0 | 770 | OFFLINE | N | s277154 | 2022-01-03 14:30
38976-MKT Actual December 2021 | ML1KP-Mitchell 1 KP | 2021-12-19 05:00 | 0 | 0 | 4.442 | 4.442 | 0 | 0 | 0 | 0 |  | 0 | 0 | 770 | OFFLINE | N | s277154 | 2022-01-03 14:30
38976-MKT Actual December 2021 | ML1KP-Mitchell 1 KP | 2021-12-19 06:00 | 0 | 0 | 4.381 | 4.381 | 0 | 0 | 0 | 0 |  | 0 | 0 | 770 | OFFLINE | N | s277154 | 2022-01-03 14:30
38976-MKT Actual December 2021 | ML1KP-Mitchell 1 KP | 2021-12-19 07:00 | 0 | 0 | 4.313 | 4.313 | 0 | 0 | 0 | 0 |  | 0 | 0 | 770 | OFFLINE | N | s277154 | 2022-01-03 14:30
38976-MKT Actual December 2021 | ML1KP-Mitchell 1 KP | 2021-12-19 08:00 | 0 | 0 | 4.266 | 4.266 | 0 | 0 | 0 | 0 |  | 0 | 0 | 770 | OFFLINE | N | s277154 | 2022-01-03 14:30
38976-MKT Actual December 2021 | ML1KP-Mitchell 1 KP | 2021-12-19 09:00 | 0 | 0 | 4.422 | 4.422 | 0 | 0 | 0 | 0 |  | 0 | 0 | 770 | OFFLINE | N | s277154 | 2022-01-03 14:30
38976-MKT Actual December 2021 | ML1KP-Mitchell 1 KP | 2021-12-19 10:00 | 0 | 0 | 4.553 | 4.553 | 0 | 0 | 0 | 0 |  | 0 | 0 | 770 | OFFLINE | N | s277154 | 2022-01-03 14:30
38976-MKT Actual December 2021 | ML1KP-Mitchell 1 KP | 2021-12-19 11:00 | 0 | 0 | 4.564 | 4.564 | 0 | 0 | 0 | 0 |  | 0 | 0 | 770 | OFFLINE | N | s277154 | 2022-01-03 14:30
38976-MKT Actual December 2021 | ML1KP-Mitchell 1 KP | 2021-12-19 12:00 | 0 | 0 | 4.438 | 4.438 | 0 | 0 | 0 | 0 |  | 0 | 0 | 770 | OFFLINE | N | s277154 | 2022-01-03 14:30
38976-MKT Actual December 2021 | ML1KP-Mitchell 1 KP | 2021-12-19 13:00 | 0 | 0 | 4.383 | 4.383 | 0 | 0 | 0 | 0 |  | 0 | 0 | 770 | OFFLINE | N | s277154 | 2022-01-03 14:30
38976-MKT Actual December 2021 | ML1KP-Mitchell 1 KP | 2021-12-19 14:00 | 0 | 0 | 4.45 | 4.45 | 0 | 0 | 0 | 0 |  | 0 | 0 | 770 | OFFLINE | N | s277154 | 2022-01-03 14:30
38976-MKT Actual December 2021 | ML1KP-Mitchell 1 KP | 2021-12-19 15:00 | 0 | 0 | 4.434 | 4.434 | 0 | 0 | 0 | 0 |  | 0 | 0 | 770 | OFFLINE | N | s277154 | 2022-01-03 14:30
38976-MKT Actual December 2021 | ML1KP-Mitchell 1 KP | 2021-12-19 16:00 | 0 | 0 | 4.368 | 4.368 | 0 | 0 | 0 | 0 |  | 0 | 0 | 770 | OFFLINE | N | s277154 | 2022-01-03 14:30
38976-MKT Actual December 2021 | ML1KP-Mitchell 1 KP | 2021-12-19 17:00 | 0 | 0 | 4.291 | 4.291 | 0 | 0 | 0 | 0 |  | 0 | 0 | 770 | OFFLINE | N | s277154 | 2022-01-03 14:30
38976-MKT Actual December 2021 | ML1KP-Mitchell 1 KP | 2021-12-19 18:00 | 0 | 0 | 4.285 | 4.285 | 0 | 0 | 0 | 0 |  | 0 | 0 | 770 | OFFLINE | N | s277154 | 2022-01-03 14:30
38976-MKT Actual December 2021 | ML1KP-Mitchell 1 KP | 2021-12-19 19:00 | 0 | 0 | 4.26 | 4.26 | 0 | 0 | 0 | 0 |  | 0 | 0 | 770 | OFFLINE | N | s277154 | 2022-01-03 14:30
38976-MKT Actual December 2021 | ML1KP-Mitchell 1 KP | 2021-12-19 20:00 | 0 | 0 | 4.286 | 4.286 | 0 | 0 | 0 | 0 |  | 0 | 0 | 770 | OFFLINE | N | s277154 | 2022-01-03 14:30
38976-MKT Actual December 2021 | ML1KP-Mitchell 1 KP | 2021-12-19 21:00 | 0 | 0 | 4.305 | 4.305 | 0 | 0 | 0 | 0 |  | 0 | 0 | 770 | OFFLINE | N | s277154 | 2022-01-03 14:30
38976-MKT Actual December 2021 | ML1KP-Mitchell 1 KP | 2021-12-19 22:00 | 0 | 0 | 4.284 | 4.284 | 0 | 0 | 0 | 0 |  | 0 | 0 | 770 | OFFLINE | N | s277154 | 2022-01-03 14:30
38976-MKT Actual December 2021 | ML1KP-Mitchell 1 KP | 2021-12-19 23:00 | 0 | 0 | 4.606 | 4.606 | 0 | 0 | 0 | 0 |  | 0 | 0 | 770 | OFFLINE | N | s277154 | 2022-01-03 14:30
38976-MKT Actual December 2021 | ML1KP-Mitchell 1 KP | 2021-12-20 | 0 | 0 | 4.911 | 4.911 | 0 | 0 | 0 | 0 |  | 0 | 0 | 770 | OFFLINE | N | s277154 | 2022-01-03 14:30
38976-MKT Actual December 2021 | ML1KP-Mitchell 1 KP | 2021-12-20 01:00 | 0 | 0 | 4.903 | 4.903 | 0 | 0 | 0 | 0 |  | 0 | 0 | 770 | OFFLINE | N | s277154 | 2022-01-03 14:30
38976-MKT Actual December 2021 | ML1KP-Mitchell 1 KP | 2021-12-20 02:00 | 0 | 0 | 4.858 | 4.858 | 0 | 0 | 0 | 0 |  | 0 | 0 | 770 | OFFLINE | N | s277154 | 2022-01-03 14:30
38976-MKT Actual December 2021 | ML1KP-Mitchell 1 KP | 2021-12-20 03:00 | 0 | 0 | 4.996 | 4.996 | 0 | 0 | 0 | 0 |  | 0 | 0 | 770 | OFFLINE | N | s277154 | 2022-01-03 14:30
38976-MKT Actual December 2021 | ML1KP-Mitchell 1 KP | 2021-12-20 04:00 | 0 | 0 | 5.141 | 5.141 | 0 | 0 | 0 | 0 |  | 0 | 0 | 770 | OFFLINE | N | s277154 | 2022-01-03 14:30
38976-MKT Actual December 2021 | ML1KP-Mitchell 1 KP | 2021-12-20 05:00 | 0 | 0 | 5.157 | 5.157 | 0 | 0 | 0 | 0 |  | 0 | 0 | 770 | OFFLINE | N | s277154 | 2022-01-03 14:30
38976-MKT Actual December 2021 | ML1KP-Mitchell 1 KP | 2021-12-20 06:00 | 0 | 0 | 5.162 | 5.162 | 0 | 0 | 0 | 0 |  | 0 | 0 | 770 | OFFLINE | N | s277154 | 2022-01-03 14:30
38976-MKT Actual December 2021 | ML1KP-Mitchell 1 KP | 2021-12-20 07:00 | 0 | 0 | 5.158 | 5.158 | 0 | 0 | 0 | 0 |  | 0 | 0 | 770 | OFFLINE | N | s277154 | 2022-01-03 14:30
38976-MKT Actual December 2021 | ML1KP-Mitchell 1 KP | 2021-12-20 08:00 | 0 | 0 | 5.243 | 5.243 | 0 | 0 | 0 | 0 |  | 0 | 0 | 770 | OFFLINE | N | s277154 | 2022-01-03 14:30
38976-MKT Actual December 2021 | ML1KP-Mitchell 1 KP | 2021-12-20 09:00 | 0 | 0 | 5.459 | 5.459 | 0 | 0 | 0 | 0 |  | 0 | 0 | 770 | OFFLINE | N | s277154 | 2022-01-03 14:30
38976-MKT Actual December 2021 | ML1KP-Mitchell 1 KP | 2021-12-20 10:00 | 0 | 0 | 5.592 | 5.592 | 0 | 0 | 0 | 0 |  | 0 | 0 | 770 | OFFLINE | N | s277154 | 2022-01-03 14:30
38976-MKT Actual December 2021 | ML1KP-Mitchell 1 KP | 2021-12-20 11:00 | 0 | 0 | 5.52 | 5.52 | 0 | 0 | 0 | 0 |  | 0 | 0 | 770 | OFFLINE | N | s277154 | 2022-01-03 14:30
38976-MKT Actual December 2021 | ML1KP-Mitchell 1 KP | 2021-12-20 12:00 | 0 | 0 | 5.446 | 5.446 | 0 | 0 | 0 | 0 |  | 0 | 0 | 770 | OFFLINE | N | s277154 | 2022-01-03 14:30
38976-MKT Actual December 2021 | ML1KP-Mitchell 1 KP | 2021-12-20 13:00 | 0 | 0 | 5.56 | 5.56 | 0 | 0 | 0 | 0 |  | 0 | 0 | 770 | OFFLINE | N | s277154 | 2022-01-03 14:30
38976-MKT Actual December 2021 | ML1KP-Mitchell 1 KP | 2021-12-20 14:00 | 0 | 0 | 5.532 | 5.532 | 0 | 0 | 0 | 0 |  | 0 | 0 | 770 | OFFLINE | N | s277154 | 2022-01-03 14:30
38976-MKT Actual December 2021 | ML1KP-Mitchell 1 KP | 2021-12-20 15:00 | 0 | 0 | 5.407 | 5.407 | 0 | 0 | 0 | 0 |  | 0 | 0 | 770 | OFFLINE | N | s277154 | 2022-01-03 14:30
38976-MKT Actual December 2021 | ML1KP-Mitchell 1 KP | 2021-12-20 16:00 | 0 | 0 | 5.258 | 5.258 | 0 | 0 | 0 | 0 |  | 0 | 0 | 770 | OFFLINE | N | s277154 | 2022-01-03 14:30
38976-MKT Actual December 2021 | ML1KP-Mitchell 1 KP | 2021-12-20 17:00 | 0 | 0 | 5.239 | 5.239 | 0 | 0 | 0 | 0 |  | 0 | 0 | 770 | OFFLINE | N | s277154 | 2022-01-03 14:30
38976-MKT Actual December 2021 | ML1KP-Mitchell 1 KP | 2021-12-20 18:00 | 0 | 0 | 5.238 | 5.238 | 0 | 0 | 0 | 0 |  | 0 | 0 | 770 | OFFLINE | N | s277154 | 2022-01-03 14:30
38976-MKT Actual December 2021 | ML1KP-Mitchell 1 KP | 2021-12-20 19:00 | 0 | 0 | 5.179 | 5.179 | 0 | 0 | 0 | 0 |  | 0 | 0 | 770 | OFFLINE | N | s277154 | 2022-01-03 14:30
38976-MKT Actual December 2021 | ML1KP-Mitchell 1 KP | 2021-12-20 20:00 | 0 | 0 | 5.184 | 5.184 | 0 | 0 | 0 | 0 |  | 0 | 0 | 770 | OFFLINE | N | s277154 | 2022-01-03 14:30
38976-MKT Actual December 2021 | ML1KP-Mitchell 1 KP | 2021-12-20 21:00 | 0 | 0 | 5.184 | 5.184 | 0 | 0 | 0 | 0 |  | 0 | 0 | 770 | OFFLINE | N | s277154 | 2022-01-03 14:30
38976-MKT Actual December 2021 | ML1KP-Mitchell 1 KP | 2021-12-20 22:00 | 0 | 0 | 5.165 | 5.165 | 0 | 0 | 0 | 0 |  | 0 | 0 | 770 | OFFLINE | N | s277154 | 2022-01-03 14:30
38976-MKT Actual December 2021 | ML1KP-Mitchell 1 KP | 2021-12-20 23:00 | 0 | 0 | 5.211 | 5.211 | 0 | 0 | 0 | 0 |  | 0 | 0 | 770 | OFFLINE | N | s277154 | 2022-01-03 14:30
38976-MKT Actual December 2021 | ML1KP-Mitchell 1 KP | 2021-12-21 | 0 | 0 | 5.21 | 5.21 | 0 | 0 | 0 | 0 |  | 0 | 0 | 770 | OFFLINE | N | s277154 | 2022-01-03 14:30
38976-MKT Actual December 2021 | ML1KP-Mitchell 1 KP | 2021-12-21 01:00 | 0 | 0 | 5.199 | 5.199 | 0 | 0 | 0 | 0 |  | 0 | 0 | 770 | OFFLINE | N | s277154 | 2022-01-03 14:30
38976-MKT Actual December 2021 | ML1KP-Mitchell 1 KP | 2021-12-21 02:00 | 0 | 0 | 5.176 | 5.176 | 0 | 0 | 0 | 0 |  | 0 | 0 | 770 | OFFLINE | N | s277154 | 2022-01-03 14:30
38976-MKT Actual December 2021 | ML1KP-Mitchell 1 KP | 2021-12-21 03:00 | 0 | 0 | 5.18 | 5.18 | 0 | 0 | 0 | 0 |  | 0 | 0 | 770 | OFFLINE | N | s277154 | 2022-01-03 14:30
38976-MKT Actual December 2021 | ML1KP-Mitchell 1 KP | 2021-12-21 04:00 | 0 | 0 | 5.218 | 5.218 | 0 | 0 | 0 | 0 |  | 0 | 0 | 770 | OFFLINE | N | s277154 | 2022-01-03 14:30
38976-MKT Actual December 2021 | ML1KP-Mitchell 1 KP | 2021-12-21 05:00 | 0 | 0 | 5.207 | 5.207 | 0 | 0 | 0 | 0 |  | 0 | 0 | 770 | OFFLINE | N | s277154 | 2022-01-03 14:30
38976-MKT Actual December 2021 | ML1KP-Mitchell 1 KP | 2021-12-21 06:00 | 0 | 0 | 5.187 | 5.187 | 0 | 0 | 0 | 0 |  | 0 | 0 | 770 | OFFLINE | N | s277154 | 2022-01-03 14:30
38976-MKT Actual December 2021 | ML1KP-Mitchell 1 KP | 2021-12-21 07:00 | 0 | 0 | 5.247 | 5.247 | 0 | 0 | 0 | 0 |  | 0 | 0 | 770 | OFFLINE | N | s277154 | 2022-01-03 14:30
38976-MKT Actual December 2021 | ML1KP-Mitchell 1 KP | 2021-12-21 08:00 | 0 | 0 | 5.179 | 5.179 | 0 | 0 | 0 | 0 |  | 0 | 0 | 770 | OFFLINE | N | s277154 | 2022-01-03 14:30
38976-MKT Actual December 2021 | ML1KP-Mitchell 1 KP | 2021-12-21 09:00 | 0 | 0 | 5.168 | 5.168 | 0 | 0 | 0 | 0 |  | 0 | 0 | 770 | OFFLINE | N | s277154 | 2022-01-03 14:30
38976-MKT Actual December 2021 | ML1KP-Mitchell 1 KP | 2021-12-21 10:00 | 0 | 0 | 5.354 | 5.354 | 0 | 0 | 0 | 0 |  | 0 | 0 | 770 | OFFLINE | N | s277154 | 2022-01-03 14:30
38976-MKT Actual December 2021 | ML1KP-Mitchell 1 KP | 2021-12-21 11:00 | 0 | 0 | 5.331 | 5.331 | 0 | 0 | 0 | 0 |  | 0 | 0 | 770 | OFFLINE | N | s277154 | 2022-01-03 14:30
38976-MKT Actual December 2021 | ML1KP-Mitchell 1 KP | 2021-12-21 12:00 | 0 | 0 | 5.285 | 5.285 | 0 | 0 | 0 | 0 |  | 0 | 0 | 770 | OFFLINE | N | s277154 | 2022-01-03 14:30
38976-MKT Actual December 2021 | ML1KP-Mitchell 1 KP | 2021-12-21 13:00 | 0 | 0 | 5.311 | 5.311 | 0 | 0 | 0 | 0 |  | 0 | 0 | 770 | OFFLINE | N | s277154 | 2022-01-03 14:30
38976-MKT Actual December 2021 | ML1KP-Mitchell 1 KP | 2021-12-21 14:00 | 0 | 0 | 5.495 | 5.495 | 0 | 0 | 0 | 0 |  | 0 | 0 | 770 | OFFLINE | N | s277154 | 2022-01-03 14:30
38976-MKT Actual December 2021 | ML1KP-Mitchell 1 KP | 2021-12-21 15:00 | 0 | 0 | 5.491 | 5.491 | 0 | 0 | 0 | 0 |  | 0 | 0 | 770 | OFFLINE | N | s277154 | 2022-01-03 14:30
38976-MKT Actual December 2021 | ML1KP-Mitchell 1 KP | 2021-12-21 16:00 | 0 | 0 | 5.414 | 5.414 | 0 | 0 | 0 | 0 |  | 0 | 0 | 770 | OFFLINE | N | s277154 | 2022-01-03 14:30
38976-MKT Actual December 2021 | ML1KP-Mitchell 1 KP | 2021-12-21 17:00 | 0 | 0 | 5.278 | 5.278 | 0 | 0 | 0 | 0 |  | 0 | 0 | 770 | OFFLINE | N | s277154 | 2022-01-03 14:30
38976-MKT Actual December 2021 | ML1KP-Mitchell 1 KP | 2021-12-21 18:00 | 0 | 0 | 5.288 | 5.288 | 0 | 0 | 0 | 0 |  | 0 | 0 | 770 | OFFLINE | N | s277154 | 2022-01-03 14:30
38976-MKT Actual December 2021 | ML1KP-Mitchell 1 KP | 2021-12-21 19:00 | 0 | 0 | 5.388 | 5.388 | 0 | 0 | 0 | 0 |  | 0 | 0 | 770 | OFFLINE | N | s277154 | 2022-01-03 14:30
38976-MKT Actual December 2021 | ML1KP-Mitchell 1 KP | 2021-12-21 20:00 | 0 | 0 | 5.449 | 5.449 | 0 | 0 | 0 | 0 |  | 0 | 0 | 770 | OFFLINE | N | s277154 | 2022-01-03 14:30
38976-MKT Actual December 2021 | ML1KP-Mitchell 1 KP | 2021-12-21 21:00 | 0 | 0 | 5.48 | 5.48 | 0 | 0 | 0 | 0 |  | 0 | 0 | 770 | OFFLINE | N | s277154 | 2022-01-03 14:30
38976-MKT Actual December 2021 | ML1KP-Mitchell 1 KP | 2021-12-21 22:00 | 0 | 0 | 5.487 | 5.487 | 0 | 0 | 0 | 0 |  | 0 | 0 | 770 | OFFLINE | N | s277154 | 2022-01-03 14:30
38976-MKT Actual December 2021 | ML1KP-Mitchell 1 KP | 2021-12-21 23:00 | 0 | 0 | 5.522 | 5.522 | 0 | 0 | 0 | 0 |  | 0 | 0 | 770 | OFFLINE | N | s277154 | 2022-01-03 14:30
38976-MKT Actual December 2021 | ML1KP-Mitchell 1 KP | 2021-12-22 | 0 | 0 | 5.502 | 5.502 | 0 | 0 | 0 | 0 |  | 0 | 0 | 770 | OFFLINE | N | s277154 | 2022-01-03 14:30
38976-MKT Actual December 2021 | ML1KP-Mitchell 1 KP | 2021-12-22 01:00 | 0 | 0 | 5.442 | 5.442 | 0 | 0 | 0 | 0 |  | 0 | 0 | 770 | OFFLINE | N | s277154 | 2022-01-03 14:30
38976-MKT Actual December 2021 | ML1KP-Mitchell 1 KP | 2021-12-22 02:00 | 0 | 0 | 5.035 | 5.035 | 0 | 0 | 0 | 0 |  | 0 | 0 | 770 | OFFLINE | N | s277154 | 2022-01-03 14:30
38976-MKT Actual December 2021 | ML1KP-Mitchell 1 KP | 2021-12-22 03:00 | 0 | 0 | 4.395 | 4.395 | 0 | 0 | 0 | 0 |  | 0 | 0 | 770 | OFFLINE | N | s277154 | 2022-01-03 14:30
38976-MKT Actual December 2021 | ML1KP-Mitchell 1 KP | 2021-12-22 04:00 | 0 | 0 | 4.149 | 4.149 | 0 | 0 | 0 | 0 |  | 0 | 0 | 770 | OFFLINE | N | s277154 | 2022-01-03 14:30
38976-MKT Actual December 2021 | ML1KP-Mitchell 1 KP | 2021-12-22 05:00 | 0 | 0 | 4.127 | 4.127 | 0 | 0 | 0 | 0 |  | 0 | 0 | 770 | OFFLINE | N | s277154 | 2022-01-03 14:30
38976-MKT Actual December 2021 | ML1KP-Mitchell 1 KP | 2021-12-22 06:00 | 0 | 0 | 4.054 | 4.054 | 0 | 0 | 0 | 0 |  | 0 | 0 | 770 | OFFLINE | N | s277154 | 2022-01-03 14:30
38976-MKT Actual December 2021 | ML1KP-Mitchell 1 KP | 2021-12-22 07:00 | 0 | 0 | 4.061 | 4.061 | 0 | 0 | 0 | 0 |  | 0 | 0 | 770 | OFFLINE | N | s277154 | 2022-01-03 14:30
38976-MKT Actual December 2021 | ML1KP-Mitchell 1 KP | 2021-12-22 08:00 | 0 | 0 | 4.342 | 4.342 | 0 | 0 | 0 | 0 |  | 0 | 0 | 770 | OFFLINE | N | s277154 | 2022-01-03 14:30
38976-MKT Actual December 2021 | ML1KP-Mitchell 1 KP | 2021-12-22 09:00 | 0 | 0 | 4.589 | 4.589 | 0 | 0 | 0 | 0 |  | 0 | 0 | 770 | OFFLINE | N | s277154 | 2022-01-03 14:30
38976-MKT Actual December 2021 | ML1KP-Mitchell 1 KP | 2021-12-22 10:00 | 0 | 0 | 4.345 | 4.345 | 0 | 0 | 0 | 0 |  | 0 | 0 | 770 | OFFLINE | N | s277154 | 2022-01-03 14:30
38976-MKT Actual December 2021 | ML1KP-Mitchell 1 KP | 2021-12-22 11:00 | 0 | 0 | 4.492 | 4.492 | 0 | 0 | 0 | 0 |  | 0 | 0 | 770 | OFFLINE | N | s277154 | 2022-01-03 14:30
38976-MKT Actual December 2021 | ML1KP-Mitchell 1 KP | 2021-12-22 12:00 | 0 | 0 | 4.354 | 4.354 | 0 | 0 | 0 | 0 |  | 0 | 0 | 770 | OFFLINE | N | s277154 | 2022-01-03 14:30
38976-MKT Actual December 2021 | ML1KP-Mitchell 1 KP | 2021-12-22 13:00 | 0 | 0 | 4.585 | 4.585 | 0 | 0 | 0 | 0 |  | 0 | 0 | 770 | OFFLINE | N | s277154 | 2022-01-03 14:30
38976-MKT Actual December 2021 | ML1KP-Mitchell 1 KP | 2021-12-22 14:00 | 0 | 0 | 4.408 | 4.408 | 0 | 0 | 0 | 0 |  | 0 | 0 | 770 | OFFLINE | N | s277154 | 2022-01-03 14:30
38976-MKT Actual December 2021 | ML1KP-Mitchell 1 KP | 2021-12-22 15:00 | 0 | 0 | 4.58 | 4.58 | 0 | 0 | 0 | 0 |  | 0 | 0 | 770 | OFFLINE | N | s277154 | 2022-01-03 14:30
38976-MKT Actual December 2021 | ML1KP-Mitchell 1 KP | 2021-12-22 16:00 | 0 | 0 | 4.131 | 4.131 | 0 | 0 | 0 | 0 |  | 0 | 0 | 770 | OFFLINE | N | s277154 | 2022-01-03 14:30
38976-MKT Actual December 2021 | ML1KP-Mitchell 1 KP | 2021-12-22 17:00 | 0 | 0 | 4.076 | 4.076 | 0 | 0 | 0 | 0 |  | 0 | 0 | 770 | OFFLINE | N | s277154 | 2022-01-03 14:30
38976-MKT Actual December 2021 | ML1KP-Mitchell 1 KP | 2021-12-22 18:00 | 0 | 0 | 4.11 | 4.11 | 0 | 0 | 0 | 0 |  | 0 | 0 | 770 | OFFLINE | N | s277154 | 2022-01-03 14:30
38976-MKT Actual December 2021 | ML1KP-Mitchell 1 KP | 2021-12-22 19:00 | 0 | 0 | 4.216 | 4.216 | 0 | 0 | 0 | 0 |  | 0 | 0 | 770 | OFFLINE | N | s277154 | 2022-01-03 14:30
38976-MKT Actual December 2021 | ML1KP-Mitchell 1 KP | 2021-12-22 20:00 | 0 | 0 | 4.071 | 4.071 | 0 | 0 | 0 | 0 |  | 0 | 0 | 770 | OFFLINE | N | s277154 | 2022-01-03 14:30
38976-MKT Actual December 2021 | ML1KP-Mitchell 1 KP | 2021-12-22 21:00 | 0 | 0 | 4.036 | 4.036 | 0 | 0 | 0 | 0 |  | 0 | 0 | 770 | OFFLINE | N | s277154 | 2022-01-03 14:30
38976-MKT Actual December 2021 | ML1KP-Mitchell 1 KP | 2021-12-22 22:00 | 0 | 0 | 4.029 | 4.029 | 0 | 0 | 0 | 0 |  | 0 | 0 | 770 | OFFLINE | N | s277154 | 2022-01-03 14:30
38976-MKT Actual December 2021 | ML1KP-Mitchell 1 KP | 2021-12-22 23:00 | 0 | 0 | 4.569 | 4.569 | 0 | 0 | 0 | 0 |  | 0 | 0 | 770 | OFFLINE | N | s277154 | 2022-01-03 14:30
38976-MKT Actual December 2021 | ML1KP-Mitchell 1 KP | 2021-12-23 | 0 | 0 | 5.075 | 5.075 | 0 | 0 | 0 | 0 |  | 0 | 0 | 770 | OFFLINE | N | s277154 | 2022-01-03 14:30
38976-MKT Actual December 2021 | ML1KP-Mitchell 1 KP | 2021-12-23 01:00 | 0 | 0 | 5.173 | 5.173 | 0 | 0 | 0 | 0 |  | 0 | 0 | 770 | OFFLINE | N | s277154 | 2022-01-03 14:30
38976-MKT Actual December 2021 | ML1KP-Mitchell 1 KP | 2021-12-23 02:00 | 0 | 0 | 5.148 | 5.148 | 0 | 0 | 0 | 0 |  | 0 | 0 | 770 | OFFLINE | N | s277154 | 2022-01-03 14:30
38976-MKT Actual December 2021 | ML1KP-Mitchell 1 KP | 2021-12-23 03:00 | 0 | 0 | 5.24 | 5.24 | 0 | 0 | 0 | 0 |  | 0 | 0 | 770 | OFFLINE | N | s277154 | 2022-01-03 14:30
38976-MKT Actual December 2021 | ML1KP-Mitchell 1 KP | 2021-12-23 04:00 | 0 | 0 | 5.255 | 5.255 | 0 | 0 | 0 | 0 |  | 0 | 0 | 770 | OFFLINE | N | s277154 | 2022-01-03 14:30
38976-MKT Actual December 2021 | ML1KP-Mitchell 1 KP | 2021-12-23 05:00 | 0 | 0 | 5.236 | 5.236 | 0 | 0 | 0 | 0 |  | 0 | 0 | 770 | OFFLINE | N | s277154 | 2022-01-03 14:30
38976-MKT Actual December 2021 | ML1KP-Mitchell 1 KP | 2021-12-23 06:00 | 0 | 0 | 5.283 | 5.283 | 0 | 0 | 0 | 0 |  | 0 | 0 | 770 | OFFLINE | N | s277154 | 2022-01-03 14:30
38976-MKT Actual December 2021 | ML1KP-Mitchell 1 KP | 2021-12-23 07:00 | 0 | 0 | 5.312 | 5.312 | 0 | 0 | 0 | 0 |  | 0 | 0 | 770 | OFFLINE | N | s277154 | 2022-01-03 14:30
38976-MKT Actual December 2021 | ML1KP-Mitchell 1 KP | 2021-12-23 08:00 | 0 | 0 | 5.242 | 5.242 | 0 | 0 | 0 | 0 |  | 0 | 0 | 770 | OFFLINE | N | s277154 | 2022-01-03 14:30
38976-MKT Actual December 2021 | ML1KP-Mitchell 1 KP | 2021-12-23 09:00 | 0 | 0 | 5.246 | 5.246 | 0 | 0 | 0 | 0 |  | 0 | 0 | 770 | OFFLINE | N | s277154 | 2022-01-03 14:30
38976-MKT Actual December 2021 | ML1KP-Mitchell 1 KP | 2021-12-23 10:00 | 0 | 0 | 5.322 | 5.322 | 0 | 0 | 0 | 0 |  | 0 | 0 | 770 | OFFLINE | N | s277154 | 2022-01-03 14:30
38976-MKT Actual December 2021 | ML1KP-Mitchell 1 KP | 2021-12-23 11:00 | 0 | 0 | 5.285 | 5.285 | 0 | 0 | 0 | 0 |  | 0 | 0 | 770 | OFFLINE | N | s277154 | 2022-01-03 14:30
38976-MKT Actual December 2021 | ML1KP-Mitchell 1 KP | 2021-12-23 12:00 | 0 | 0 | 5.239 | 5.239 | 0 | 0 | 0 | 0 |  | 0 | 0 | 770 | OFFLINE | N | s277154 | 2022-01-03 14:30
38976-MKT Actual December 2021 | ML1KP-Mitchell 1 KP | 2021-12-23 13:00 | 0 | 0 | 5.392 | 5.392 | 0 | 0 | 0 | 0 |  | 0 | 0 | 770 | OFFLINE | N | s277154 | 2022-01-03 14:30
38976-MKT Actual December 2021 | ML1KP-Mitchell 1 KP | 2021-12-23 14:00 | 0 | 0 | 5.364 | 5.364 | 0 | 0 | 0 | 0 |  | 0 | 0 | 770 | OFFLINE | N | s277154 | 2022-01-03 14:30
38976-MKT Actual December 2021 | ML1KP-Mitchell 1 KP | 2021-12-23 15:00 | 0 | 0 | 5.347 | 5.347 | 0 | 0 | 0 | 0 |  | 0 | 0 | 770 | OFFLINE | N | s277154 | 2022-01-03 14:30
38976-MKT Actual December 2021 | ML1KP-Mitchell 1 KP | 2021-12-23 16:00 | 0 | 0 | 5.353 | 5.353 | 0 | 0 | 0 | 0 |  | 0 | 0 | 770 | OFFLINE | N | s277154 | 2022-01-03 14:30
38976-MKT Actual December 2021 | ML1KP-Mitchell 1 KP | 2021-12-23 17:00 | 0 | 0 | 5.328 | 5.328 | 0 | 0 | 0 | 0 |  | 0 | 0 | 770 | OFFLINE | N | s277154 | 2022-01-03 14:30
38976-MKT Actual December 2021 | ML1KP-Mitchell 1 KP | 2021-12-23 18:00 | 0 | 0 | 5.357 | 5.357 | 0 | 0 | 0 | 0 |  | 0 | 0 | 770 | OFFLINE | N | s277154 | 2022-01-03 14:30
38976-MKT Actual December 2021 | ML1KP-Mitchell 1 KP | 2021-12-23 19:00 | 0 | 0 | 5.337 | 5.337 | 0 | 0 | 0 | 0 |  | 0 | 0 | 770 | OFFLINE | N | s277154 | 2022-01-03 14:30
38976-MKT Actual December 2021 | ML1KP-Mitchell 1 KP | 2021-12-23 20:00 | 0 | 0 | 5.351 | 5.351 | 0 | 0 | 0 | 0 |  | 0 | 0 | 770 | OFFLINE | N | s277154 | 2022-01-03 14:30
38976-MKT Actual December 2021 | ML1KP-Mitchell 1 KP | 2021-12-23 21:00 | 0 | 0 | 5.211 | 5.211 | 0 | 0 | 0 | 0 |  | 0 | 0 | 770 | OFFLINE | N | s277154 | 2022-01-03 14:30
38976-MKT Actual December 2021 | ML1KP-Mitchell 1 KP | 2021-12-23 22:00 | 0 | 0 | 5.125 | 5.125 | 0 | 0 | 0 | 0 |  | 0 | 0 | 770 | OFFLINE | N | s277154 | 2022-01-03 14:30
38976-MKT Actual December 2021 | ML1KP-Mitchell 1 KP | 2021-12-23 23:00 | 0 | 0 | 5.095 | 5.095 | 0 | 0 | 0 | 0 |  | 0 | 0 | 770 | OFFLINE | N | s277154 | 2022-01-03 14:30
38976-MKT Actual December 2021 | ML1KP-Mitchell 1 KP | 2021-12-24 | 0 | 0 | 5.072 | 5.072 | 0 | 0 | 0 | 0 |  | 0 | 0 | 770 | OFFLINE | N | s277154 | 2022-01-03 14:30
38976-MKT Actual December 2021 | ML1KP-Mitchell 1 KP | 2021-12-24 01:00 | 0 | 0 | 5.062 | 5.062 | 0 | 0 | 0 | 0 |  | 0 | 0 | 770 | OFFLINE | N | s277154 | 2022-01-03 14:30
38976-MKT Actual December 2021 | ML1KP-Mitchell 1 KP | 2021-12-24 02:00 | 0 | 0 | 5.036 | 5.036 | 0 | 0 | 0 | 0 |  | 0 | 0 | 770 | OFFLINE | N | s277154 | 2022-01-03 14:30
38976-MKT Actual December 2021 | ML1KP-Mitchell 1 KP | 2021-12-24 03:00 | 0 | 0 | 4.979 | 4.979 | 0 | 0 | 0 | 0 |  | 0 | 0 | 770 | OFFLINE | N | s277154 | 2022-01-03 14:30
38976-MKT Actual December 2021 | ML1KP-Mitchell 1 KP | 2021-12-24 04:00 | 0 | 0 | 4.919 | 4.919 | 0 | 0 | 0 | 0 |  | 0 | 0 | 770 | OFFLINE | N | s277154 | 2022-01-03 14:30
38976-MKT Actual December 2021 | ML1KP-Mitchell 1 KP | 2021-12-24 05:00 | 0 | 0 | 4.943 | 4.943 | 0 | 0 | 0 | 0 |  | 0 | 0 | 770 | OFFLINE | N | s277154 | 2022-01-03 14:30
38976-MKT Actual December 2021 | ML1KP-Mitchell 1 KP | 2021-12-24 06:00 | 0 | 0 | 4.987 | 4.987 | 0 | 0 | 0 | 0 |  | 0 | 0 | 770 | OFFLINE | N | s277154 | 2022-01-03 14:30
38976-MKT Actual December 2021 | ML1KP-Mitchell 1 KP | 2021-12-24 07:00 | 0 | 0 | 4.93 | 4.93 | 0 | 0 | 0 | 0 |  | 0 | 0 | 770 | OFFLINE | N | s277154 | 2022-01-03 14:30
38976-MKT Actual December 2021 | ML1KP-Mitchell 1 KP | 2021-12-24 08:00 | 0 | 0 | 5.096 | 5.096 | 0 | 0 | 0 | 0 |  | 0 | 0 | 770 | OFFLINE | N | s277154 | 2022-01-03 14:30
38976-MKT Actual December 2021 | ML1KP-Mitchell 1 KP | 2021-12-24 09:00 | 0 | 0 | 5.091 | 5.091 | 0 | 0 | 0 | 0 |  | 0 | 0 | 770 | OFFLINE | N | s277154 | 2022-01-03 14:30
38976-MKT Actual December 2021 | ML1KP-Mitchell 1 KP | 2021-12-24 10:00 | 0 | 0 | 4.981 | 4.981 | 0 | 0 | 0 | 0 |  | 0 | 0 | 770 | OFFLINE | N | s277154 | 2022-01-03 14:30
38976-MKT Actual December 2021 | ML1KP-Mitchell 1 KP | 2021-12-24 11:00 | 0 | 0 | 4.968 | 4.968 | 0 | 0 | 0 | 0 |  | 0 | 0 | 770 | OFFLINE | N | s277154 | 2022-01-03 14:30
38976-MKT Actual December 2021 | ML1KP-Mitchell 1 KP | 2021-12-24 12:00 | 0 | 0 | 4.916 | 4.916 | 0 | 0 | 0 | 0 |  | 0 | 0 | 770 | OFFLINE | N | s277154 | 2022-01-03 14:30
38976-MKT Actual December 2021 | ML1KP-Mitchell 1 KP | 2021-12-24 13:00 | 0 | 0 | 4.914 | 4.914 | 0 | 0 | 0 | 0 |  | 0 | 0 | 770 | OFFLINE | N | s277154 | 2022-01-03 14:30
38976-MKT Actual December 2021 | ML1KP-Mitchell 1 KP | 2021-12-24 14:00 | 0 | 0 | 4.873 | 4.873 | 0 | 0 | 0 | 0 |  | 0 | 0 | 770 | OFFLINE | N | s277154 | 2022-01-03 14:30
38976-MKT Actual December 2021 | ML1KP-Mitchell 1 KP | 2021-12-24 15:00 | 0 | 0 | 4.881 | 4.881 | 0 | 0 | 0 | 0 |  | 0 | 0 | 770 | OFFLINE | N | s277154 | 2022-01-03 14:30
38976-MKT Actual December 2021 | ML1KP-Mitchell 1 KP | 2021-12-24 16:00 | 0 | 0 | 4.919 | 4.919 | 0 | 0 | 0 | 0 |  | 0 | 0 | 770 | OFFLINE | N | s277154 | 2022-01-03 14:30
38976-MKT Actual December 2021 | ML1KP-Mitchell 1 KP | 2021-12-24 17:00 | 0 | 0 | 4.908 | 4.908 | 0 | 0 | 0 | 0 |  | 0 | 0 | 770 | OFFLINE | N | s277154 | 2022-01-03 14:30
38976-MKT Actual December 2021 | ML1KP-Mitchell 1 KP | 2021-12-24 18:00 | 0 | 0 | 4.882 | 4.882 | 0 | 0 | 0 | 0 |  | 0 | 0 | 770 | OFFLINE | N | s277154 | 2022-01-03 14:30
38976-MKT Actual December 2021 | ML1KP-Mitchell 1 KP | 2021-12-24 19:00 | 0 | 0 | 4.881 | 4.881 | 0 | 0 | 0 | 0 |  | 0 | 0 | 770 | OFFLINE | N | s277154 | 2022-01-03 14:30
38976-MKT Actual December 2021 | ML1KP-Mitchell 1 KP | 2021-12-24 20:00 | 0 | 0 | 4.865 | 4.865 | 0 | 0 | 0 | 0 |  | 0 | 0 | 770 | OFFLINE | N | s277154 | 2022-01-03 14:30
38976-MKT Actual December 2021 | ML1KP-Mitchell 1 KP | 2021-12-24 21:00 | 0 | 0 | 4.94 | 4.94 | 0 | 0 | 0 | 0 |  | 0 | 0 | 770 | OFFLINE | N | s277154 | 2022-01-03 14:30
38976-MKT Actual December 2021 | ML1KP-Mitchell 1 KP | 2021-12-24 22:00 | 0 | 0 | 4.931 | 4.931 | 0 | 0 | 0 | 0 |  | 0 | 0 | 770 | OFFLINE | N | s277154 | 2022-01-03 14:30
38976-MKT Actual December 2021 | ML1KP-Mitchell 1 KP | 2021-12-24 23:00 | 0 | 0 | 4.941 | 4.941 | 0 | 0 | 0 | 0 |  | 0 | 0 | 770 | OFFLINE | N | s277154 | 2022-01-03 14:30
38976-MKT Actual December 2021 | ML1KP-Mitchell 1 KP | 2021-12-25 | 0 | 0 | 4.898 | 4.898 | 0 | 0 | 0 | 0 |  | 0 | 0 | 770 | OFFLINE | N | s277154 | 2022-01-03 14:30
38976-MKT Actual December 2021 | ML1KP-Mitchell 1 KP | 2021-12-25 01:00 | 0 | 0 | 4.897 | 4.897 | 0 | 0 | 0 | 0 |  | 0 | 0 | 770 | OFFLINE | N | s277154 | 2022-01-03 14:30
38976-MKT Actual December 2021 | ML1KP-Mitchell 1 KP | 2021-12-25 02:00 | 0 | 0 | 4.896 | 4.896 | 0 | 0 | 0 | 0 |  | 0 | 0 | 770 | OFFLINE | N | s277154 | 2022-01-03 14:31
38976-MKT Actual December 2021 | ML1KP-Mitchell 1 KP | 2021-12-25 03:00 | 0 | 0 | 4.899 | 4.899 | 0 | 0 | 0 | 0 |  | 0 | 0 | 770 | OFFLINE | N | s277154 | 2022-01-03 14:31
38976-MKT Actual December 2021 | ML1KP-Mitchell 1 KP | 2021-12-25 04:00 | 0 | 0 | 4.877 | 4.877 | 0 | 0 | 0 | 0 |  | 0 | 0 | 770 | OFFLINE | N | s277154 | 2022-01-03 14:31
38976-MKT Actual December 2021 | ML1KP-Mitchell 1 KP | 2021-12-25 05:00 | 0 | 0 | 4.881 | 4.881 | 0 | 0 | 0 | 0 |  | 0 | 0 | 770 | OFFLINE | N | s277154 | 2022-01-03 14:31
38976-MKT Actual December 2021 | ML1KP-Mitchell 1 KP | 2021-12-25 06:00 | 0 | 0 | 4.856 | 4.856 | 0 | 0 | 0 | 0 |  | 0 | 0 | 770 | OFFLINE | N | s277154 | 2022-01-03 14:31
38976-MKT Actual December 2021 | ML1KP-Mitchell 1 KP | 2021-12-25 07:00 | 0 | 0 | 4.847 | 4.847 | 0 | 0 | 0 | 0 |  | 0 | 0 | 770 | OFFLINE | N | s277154 | 2022-01-03 14:31
38976-MKT Actual December 2021 | ML1KP-Mitchell 1 KP | 2021-12-25 08:00 | 0 | 0 | 4.853 | 4.853 | 0 | 0 | 0 | 0 |  | 0 | 0 | 770 | OFFLINE | N | s277154 | 2022-01-03 14:31
38976-MKT Actual December 2021 | ML1KP-Mitchell 1 KP | 2021-12-25 09:00 | 0 | 0 | 4.812 | 4.812 | 0 | 0 | 0 | 0 |  | 0 | 0 | 770 | OFFLINE | N | s277154 | 2022-01-03 14:31
38976-MKT Actual December 2021 | ML1KP-Mitchell 1 KP | 2021-12-25 10:00 | 0 | 0 | 4.879 | 4.879 | 0 | 0 | 0 | 0 |  | 0 | 0 | 770 | OFFLINE | N | s277154 | 2022-01-03 14:31
38976-MKT Actual December 2021 | ML1KP-Mitchell 1 KP | 2021-12-25 11:00 | 0 | 0 | 4.992 | 4.992 | 0 | 0 | 0 | 0 |  | 0 | 0 | 770 | OFFLINE | N | s277154 | 2022-01-03 14:31
38976-MKT Actual December 2021 | ML1KP-Mitchell 1 KP | 2021-12-25 12:00 | 0 | 0 | 4.939 | 4.939 | 0 | 0 | 0 | 0 |  | 0 | 0 | 770 | OFFLINE | N | s277154 | 2022-01-03 14:31
38976-MKT Actual December 2021 | ML1KP-Mitchell 1 KP | 2021-12-25 13:00 | 0 | 0 | 4.921 | 4.921 | 0 | 0 | 0 | 0 |  | 0 | 0 | 770 | OFFLINE | N | s277154 | 2022-01-03 14:31
38976-MKT Actual December 2021 | ML1KP-Mitchell 1 KP | 2021-12-25 14:00 | 0 | 0 | 4.936 | 4.936 | 0 | 0 | 0 | 0 |  | 0 | 0 | 770 | OFFLINE | N | s277154 | 2022-01-03 14:31
38976-MKT Actual December 2021 | ML1KP-Mitchell 1 KP | 2021-12-25 15:00 | 0 | 0 | 4.927 | 4.927 | 0 | 0 | 0 | 0 |  | 0 | 0 | 770 | OFFLINE | N | s277154 | 2022-01-03 14:31
38976-MKT Actual December 2021 | ML1KP-Mitchell 1 KP | 2021-12-25 16:00 | 0 | 0 | 4.956 | 4.956 | 0 | 0 | 0 | 0 |  | 0 | 0 | 770 | OFFLINE | N | s277154 | 2022-01-03 14:31
38976-MKT Actual December 2021 | ML1KP-Mitchell 1 KP | 2021-12-25 17:00 | 0 | 0 | 5.093 | 5.093 | 0 | 0 | 0 | 0 |  | 0 | 0 | 770 | OFFLINE | N | s277154 | 2022-01-03 14:31
38976-MKT Actual December 2021 | ML1KP-Mitchell 1 KP | 2021-12-25 18:00 | 0 | 0 | 5.083 | 5.083 | 0 | 0 | 0 | 0 |  | 0 | 0 | 770 | OFFLINE | N | s277154 | 2022-01-03 14:31
38976-MKT Actual December 2021 | ML1KP-Mitchell 1 KP | 2021-12-25 19:00 | 0 | 0 | 5.042 | 5.042 | 0 | 0 | 0 | 0 |  | 0 | 0 | 770 | OFFLINE | N | s277154 | 2022-01-03 14:31
38976-MKT Actual December 2021 | ML1KP-Mitchell 1 KP | 2021-12-25 20:00 | 0 | 0 | 5.054 | 5.054 | 0 | 0 | 0 | 0 |  | 0 | 0 | 770 | OFFLINE | N | s277154 | 2022-01-03 14:31
38976-MKT Actual December 2021 | ML1KP-Mitchell 1 KP | 2021-12-25 21:00 | 0 | 0 | 5.148 | 5.148 | 0 | 0 | 0 | 0 |  | 0 | 0 | 770 | OFFLINE | N | s277154 | 2022-01-03 14:31
38976-MKT Actual December 2021 | ML1KP-Mitchell 1 KP | 2021-12-25 22:00 | 0 | 0 | 5.112 | 5.112 | 0 | 0 | 0 | 0 |  | 0 | 0 | 770 | OFFLINE | N | s277154 | 2022-01-03 14:31
38976-MKT Actual December 2021 | ML1KP-Mitchell 1 KP | 2021-12-25 23:00 | 0 | 0 | 5.091 | 5.091 | 0 | 0 | 0 | 0 |  | 0 | 0 | 770 | OFFLINE | N | s277154 | 2022-01-03 14:31
38976-MKT Actual December 2021 | ML1KP-Mitchell 1 KP | 2021-12-26 | 0 | 0 | 5.15 | 5.15 | 0 | 0 | 0 | 0 |  | 0 | 0 | 770 | OFFLINE | N | s277154 | 2022-01-03 14:31
38976-MKT Actual December 2021 | ML1KP-Mitchell 1 KP | 2021-12-26 01:00 | 0 | 0 | 5.135 | 5.135 | 0 | 0 | 0 | 0 |  | 0 | 0 | 770 | OFFLINE | N | s277154 | 2022-01-03 14:31
38976-MKT Actual December 2021 | ML1KP-Mitchell 1 KP | 2021-12-26 02:00 | 0 | 0 | 5.119 | 5.119 | 0 | 0 | 0 | 0 |  | 0 | 0 | 770 | OFFLINE | N | s277154 | 2022-01-03 14:31
38976-MKT Actual December 2021 | ML1KP-Mitchell 1 KP | 2021-12-26 03:00 | 0 | 0 | 5.177 | 5.177 | 0 | 0 | 0 | 0 |  | 0 | 0 | 770 | OFFLINE | N | s277154 | 2022-01-03 14:31
38976-MKT Actual December 2021 | ML1KP-Mitchell 1 KP | 2021-12-26 04:00 | 0 | 0 | 5.154 | 5.154 | 0 | 0 | 0 | 0 |  | 0 | 0 | 770 | OFFLINE | N | s277154 | 2022-01-03 14:31
38976-MKT Actual December 2021 | ML1KP-Mitchell 1 KP | 2021-12-26 05:00 | 0 | 0 | 5.163 | 5.163 | 0 | 0 | 0 | 0 |  | 0 | 0 | 770 | OFFLINE | N | s277154 | 2022-01-03 14:31
38976-MKT Actual December 2021 | ML1KP-Mitchell 1 KP | 2021-12-26 06:00 | 0 | 0 | 5.14 | 5.14 | 0 | 0 | 0 | 0 |  | 0 | 0 | 770 | OFFLINE | N | s277154 | 2022-01-03 14:31
38976-MKT Actual December 2021 | ML1KP-Mitchell 1 KP | 2021-12-26 07:00 | 0 | 0 | 5.142 | 5.142 | 0 | 0 | 0 | 0 |  | 0 | 0 | 770 | OFFLINE | N | s277154 | 2022-01-03 14:31
38976-MKT Actual December 2021 | ML1KP-Mitchell 1 KP | 2021-12-26 08:00 | 0 | 0 | 5.137 | 5.137 | 0 | 0 | 0 | 0 |  | 0 | 0 | 770 | OFFLINE | N | s277154 | 2022-01-03 14:31
38976-MKT Actual December 2021 | ML1KP-Mitchell 1 KP | 2021-12-26 09:00 | 0 | 0 | 5.109 | 5.109 | 0 | 0 | 0 | 0 |  | 0 | 0 | 770 | OFFLINE | N | s277154 | 2022-01-03 14:31
38976-MKT Actual December 2021 | ML1KP-Mitchell 1 KP | 2021-12-26 10:00 | 0 | 0 | 5.103 | 5.103 | 0 | 0 | 0 | 0 |  | 0 | 0 | 770 | OFFLINE | N | s277154 | 2022-01-03 14:31
38976-MKT Actual December 2021 | ML1KP-Mitchell 1 KP | 2021-12-26 11:00 | 0 | 0 | 5.165 | 5.165 | 0 | 0 | 0 | 0 |  | 0 | 0 | 770 | OFFLINE | N | s277154 | 2022-01-03 14:31
38976-MKT Actual December 2021 | ML1KP-Mitchell 1 KP | 2021-12-26 12:00 | 0 | 0 | 5.106 | 5.106 | 0 | 0 | 0 | 0 |  | 0 | 0 | 770 | OFFLINE | N | s277154 | 2022-01-03 14:31
38976-MKT Actual December 2021 | ML1KP-Mitchell 1 KP | 2021-12-26 13:00 | 0 | 0 | 5.005 | 5.005 | 0 | 0 | 0 | 0 |  | 0 | 0 | 770 | OFFLINE | N | s277154 | 2022-01-03 14:31
38976-MKT Actual December 2021 | ML1KP-Mitchell 1 KP | 2021-12-26 14:00 | 0 | 0 | 4.977 | 4.977 | 0 | 0 | 0 | 0 |  | 0 | 0 | 770 | OFFLINE | N | s277154 | 2022-01-03 14:31
38976-MKT Actual December 2021 | ML1KP-Mitchell 1 KP | 2021-12-26 15:00 | 0 | 0 | 4.987 | 4.987 | 0 | 0 | 0 | 0 |  | 0 | 0 | 770 | OFFLINE | N | s277154 | 2022-01-03 14:31
38976-MKT Actual December 2021 | ML1KP-Mitchell 1 KP | 2021-12-26 16:00 | 0 | 0 | 4.823 | 4.823 | 0 | 0 | 0 | 0 |  | 0 | 0 | 770 | OFFLINE | N | s277154 | 2022-01-03 14:31
38976-MKT Actual December 2021 | ML1KP-Mitchell 1 KP | 2021-12-26 17:00 | 0 | 0 | 4.85 | 4.85 | 0 | 0 | 0 | 0 |  | 0 | 0 | 770 | OFFLINE | N | s277154 | 2022-01-03 14:31
38976-MKT Actual December 2021 | ML1KP-Mitchell 1 KP | 2021-12-26 18:00 | 0 | 0 | 4.889 | 4.889 | 0 | 0 | 0 | 0 |  | 0 | 0 | 770 | OFFLINE | N | s277154 | 2022-01-03 14:31
38976-MKT Actual December 2021 | ML1KP-Mitchell 1 KP | 2021-12-26 19:00 | 0 | 0 | 4.906 | 4.906 | 0 | 0 | 0 | 0 |  | 0 | 0 | 770 | OFFLINE | N | s277154 | 2022-01-03 14:31
38976-MKT Actual December 2021 | ML1KP-Mitchell 1 KP | 2021-12-26 20:00 | 0 | 0 | 4.949 | 4.949 | 0 | 0 | 0 | 0 |  | 0 | 0 | 770 | OFFLINE | N | s277154 | 2022-01-03 14:31
38976-MKT Actual December 2021 | ML1KP-Mitchell 1 KP | 2021-12-26 21:00 | 0 | 0 | 5.045 | 5.045 | 0 | 0 | 0 | 0 |  | 0 | 0 | 770 | OFFLINE | N | s277154 | 2022-01-03 14:31
38976-MKT Actual December 2021 | ML1KP-Mitchell 1 KP | 2021-12-26 22:00 | 0 | 0 | 5.046 | 5.046 | 0 | 0 | 0 | 0 |  | 0 | 0 | 770 | OFFLINE | N | s277154 | 2022-01-03 14:31
38976-MKT Actual December 2021 | ML1KP-Mitchell 1 KP | 2021-12-26 23:00 | 0 | 0 | 5.024 | 5.024 | 0 | 0 | 0 | 0 |  | 0 | 0 | 770 | OFFLINE | N | s277154 | 2022-01-03 14:31
38976-MKT Actual December 2021 | ML1KP-Mitchell 1 KP | 2021-12-27 | 0 | 0 | 5.003 | 5.003 | 0 | 0 | 0 | 0 |  | 0 | 0 | 770 | OFFLINE | N | s277154 | 2022-01-03 14:31
38976-MKT Actual December 2021 | ML1KP-Mitchell 1 KP | 2021-12-27 01:00 | 0 | 0 | 5.001 | 5.001 | 0 | 0 | 0 | 0 |  | 0 | 0 | 770 | OFFLINE | N | s277154 | 2022-01-03 14:31
38976-MKT Actual December 2021 | ML1KP-Mitchell 1 KP | 2021-12-27 02:00 | 0 | 0 | 4.996 | 4.996 | 0 | 0 | 0 | 0 |  | 0 | 0 | 770 | OFFLINE | N | s277154 | 2022-01-03 14:31
38976-MKT Actual December 2021 | ML1KP-Mitchell 1 KP | 2021-12-27 03:00 | 0 | 0 | 5.166 | 5.166 | 0 | 0 | 0 | 0 |  | 0 | 0 | 770 | OFFLINE | N | s277154 | 2022-01-03 14:31
38976-MKT Actual December 2021 | ML1KP-Mitchell 1 KP | 2021-12-27 04:00 | 0 | 0 | 5.228 | 5.228 | 0 | 0 | 0 | 0 |  | 0 | 0 | 770 | OFFLINE | N | s277154 | 2022-01-03 14:31
38976-MKT Actual December 2021 | ML1KP-Mitchell 1 KP | 2021-12-27 05:00 | 0 | 0 | 5.139 | 5.139 | 0 | 0 | 0 | 0 |  | 0 | 0 | 770 | OFFLINE | N | s277154 | 2022-01-03 14:31
38976-MKT Actual December 2021 | ML1KP-Mitchell 1 KP | 2021-12-27 06:00 | 0 | 0 | 5.013 | 5.013 | 0 | 0 | 0 | 0 |  | 0 | 0 | 770 | OFFLINE | N | s277154 | 2022-01-03 14:31
38976-MKT Actual December 2021 | ML1KP-Mitchell 1 KP | 2021-12-27 07:00 | 0 | 0 | 4.99 | 4.99 | 0 | 0 | 0 | 0 |  | 0 | 0 | 770 | OFFLINE | N | s277154 | 2022-01-03 14:31
38976-MKT Actual December 2021 | ML1KP-Mitchell 1 KP | 2021-12-27 08:00 | 0 | 0 | 5.038 | 5.038 | 0 | 0 | 0 | 0 |  | 0 | 0 | 770 | OFFLINE | N | s277154 | 2022-01-03 14:31
38976-MKT Actual December 2021 | ML1KP-Mitchell 1 KP | 2021-12-27 09:00 | 0 | 0 | 5.323 | 5.323 | 0 | 0 | 0 | 0 |  | 0 | 0 | 770 | OFFLINE | N | s277154 | 2022-01-03 14:31
38976-MKT Actual December 2021 | ML1KP-Mitchell 1 KP | 2021-12-27 10:00 | 0 | 0 | 5.263 | 5.263 | 0 | 0 | 0 | 0 |  | 0 | 0 | 770 | OFFLINE | N | s277154 | 2022-01-03 14:31
38976-MKT Actual December 2021 | ML1KP-Mitchell 1 KP | 2021-12-27 11:00 | 0 | 0 | 5.597 | 5.597 | 0 | 0 | 0 | 0 |  | 0 | 0 | 770 | OFFLINE | N | s277154 | 2022-01-03 14:31
38976-MKT Actual December 2021 | ML1KP-Mitchell 1 KP | 2021-12-27 12:00 | 0 | 0 | 5.298 | 5.298 | 0 | 0 | 0 | 0 |  | 0 | 0 | 770 | OFFLINE | N | s277154 | 2022-01-03 14:31
38976-MKT Actual December 2021 | ML1KP-Mitchell 1 KP | 2021-12-27 13:00 | 0 | 0 | 5.394 | 5.394 | 0 | 0 | 0 | 0 |  | 0 | 0 | 770 | OFFLINE | N | s277154 | 2022-01-03 14:31
38976-MKT Actual December 2021 | ML1KP-Mitchell 1 KP | 2021-12-27 14:00 | 0 | 0 | 5.388 | 5.388 | 0 | 0 | 0 | 0 |  | 0 | 0 | 770 | OFFLINE | N | s277154 | 2022-01-03 14:31
38976-MKT Actual December 2021 | ML1KP-Mitchell 1 KP | 2021-12-27 15:00 | 0 | 0 | 5.307 | 5.307 | 0 | 0 | 0 | 0 |  | 0 | 0 | 770 | OFFLINE | N | s277154 | 2022-01-03 14:31
38976-MKT Actual December 2021 | ML1KP-Mitchell 1 KP | 2021-12-27 16:00 | 0 | 0 | 5.48 | 5.48 | 0 | 0 | 0 | 0 |  | 0 | 0 | 770 | OFFLINE | N | s277154 | 2022-01-03 14:31
38976-MKT Actual December 2021 | ML1KP-Mitchell 1 KP | 2021-12-27 17:00 | 0 | 0 | 5.251 | 5.251 | 0 | 0 | 0 | 0 |  | 0 | 0 | 770 | OFFLINE | N | s277154 | 2022-01-03 14:31
38976-MKT Actual December 2021 | ML1KP-Mitchell 1 KP | 2021-12-27 18:00 | 0 | 0 | 5.183 | 5.183 | 0 | 0 | 0 | 0 |  | 0 | 0 | 770 | OFFLINE | N | s277154 | 2022-01-03 14:31
38976-MKT Actual December 2021 | ML1KP-Mitchell 1 KP | 2021-12-27 19:00 | 0 | 0 | 5.159 | 5.159 | 0 | 0 | 0 | 0 |  | 0 | 0 | 770 | OFFLINE | N | s277154 | 2022-01-03 14:31
38976-MKT Actual December 2021 | ML1KP-Mitchell 1 KP | 2021-12-27 20:00 | 0 | 0 | 5.2 | 5.2 | 0 | 0 | 0 | 0 |  | 0 | 0 | 770 | OFFLINE | N | s277154 | 2022-01-03 14:31
38976-MKT Actual December 2021 | ML1KP-Mitchell 1 KP | 2021-12-27 21:00 | 0 | 0 | 5.217 | 5.217 | 0 | 0 | 0 | 0 |  | 0 | 0 | 770 | OFFLINE | N | s277154 | 2022-01-03 14:31
38976-MKT Actual December 2021 | ML1KP-Mitchell 1 KP | 2021-12-27 22:00 | 0 | 0 | 5.212 | 5.212 | 0 | 0 | 0 | 0 |  | 0 | 0 | 770 | OFFLINE | N | s277154 | 2022-01-03 14:31
38976-MKT Actual December 2021 | ML1KP-Mitchell 1 KP | 2021-12-27 23:00 | 0 | 0 | 5.167 | 5.167 | 0 | 0 | 0 | 0 |  | 0 | 0 | 770 | OFFLINE | N | s277154 | 2022-01-03 14:31
38976-MKT Actual December 2021 | ML1KP-Mitchell 1 KP | 2021-12-28 | 0 | 0 | 5.136 | 5.136 | 0 | 0 | 0 | 0 |  | 0 | 0 | 770 | OFFLINE | N | s277154 | 2022-01-03 14:31
38976-MKT Actual December 2021 | ML1KP-Mitchell 1 KP | 2021-12-28 01:00 | 0 | 0 | 5.04 | 5.04 | 0 | 0 | 0 | 0 |  | 0 | 0 | 770 | OFFLINE | N | s277154 | 2022-01-03 14:31
38976-MKT Actual December 2021 | ML1KP-Mitchell 1 KP | 2021-12-28 02:00 | 0 | 0 | 5.049 | 5.049 | 0 | 0 | 0 | 0 |  | 0 | 0 | 770 | OFFLINE | N | s277154 | 2022-01-03 14:31
38976-MKT Actual December 2021 | ML1KP-Mitchell 1 KP | 2021-12-28 03:00 | 0 | 0 | 5.084 | 5.084 | 0 | 0 | 0 | 0 |  | 0 | 0 | 770 | OFFLINE | N | s277154 | 2022-01-03 14:31
38976-MKT Actual December 2021 | ML1KP-Mitchell 1 KP | 2021-12-28 04:00 | 0 | 0 | 5.118 | 5.118 | 0 | 0 | 0 | 0 |  | 0 | 0 | 770 | OFFLINE | N | s277154 | 2022-01-03 14:31
38976-MKT Actual December 2021 | ML1KP-Mitchell 1 KP | 2021-12-28 05:00 | 0 | 0 | 5.148 | 5.148 | 0 | 0 | 0 | 0 |  | 0 | 0 | 770 | OFFLINE | N | s277154 | 2022-01-03 14:31
38976-MKT Actual December 2021 | ML1KP-Mitchell 1 KP | 2021-12-28 06:00 | 0 | 0 | 5.145 | 5.145 | 0 | 0 | 0 | 0 |  | 0 | 0 | 770 | OFFLINE | N | s277154 | 2022-01-03 14:31
38976-MKT Actual December 2021 | ML1KP-Mitchell 1 KP | 2021-12-28 07:00 | 0 | 0 | 5.165 | 5.165 | 0 | 0 | 0 | 0 |  | 0 | 0 | 770 | OFFLINE | N | s277154 | 2022-01-03 14:31
38976-MKT Actual December 2021 | ML1KP-Mitchell 1 KP | 2021-12-28 08:00 | 0 | 0 | 5.367 | 5.367 | 0 | 0 | 0 | 0 |  | 0 | 0 | 770 | OFFLINE | N | s277154 | 2022-01-03 14:31
38976-MKT Actual December 2021 | ML1KP-Mitchell 1 KP | 2021-12-28 09:00 | 0 | 0 | 5.444 | 5.444 | 0 | 0 | 0 | 0 |  | 0 | 0 | 770 | OFFLINE | N | s277154 | 2022-01-03 14:31
38976-MKT Actual December 2021 | ML1KP-Mitchell 1 KP | 2021-12-28 10:00 | 0 | 0 | 5.406 | 5.406 | 0 | 0 | 0 | 0 |  | 0 | 0 | 770 | OFFLINE | N | s277154 | 2022-01-03 14:31
38976-MKT Actual December 2021 | ML1KP-Mitchell 1 KP | 2021-12-28 11:00 | 0 | 0 | 5.345 | 5.345 | 0 | 0 | 0 | 0 |  | 0 | 0 | 770 | OFFLINE | N | s277154 | 2022-01-03 14:31
38976-MKT Actual December 2021 | ML1KP-Mitchell 1 KP | 2021-12-28 12:00 | 0 | 0 | 5.301 | 5.301 | 0 | 0 | 0 | 0 |  | 0 | 0 | 770 | OFFLINE | N | s277154 | 2022-01-03 14:31
38976-MKT Actual December 2021 | ML1KP-Mitchell 1 KP | 2021-12-28 13:00 | 0 | 0 | 5.23 | 5.23 | 0 | 0 | 0 | 0 |  | 0 | 0 | 770 | OFFLINE | N | s277154 | 2022-01-03 14:31
38976-MKT Actual December 2021 | ML1KP-Mitchell 1 KP | 2021-12-28 14:00 | 0 | 0 | 5.268 | 5.268 | 0 | 0 | 0 | 0 |  | 0 | 0 | 770 | OFFLINE | N | s277154 | 2022-01-03 14:31
38976-MKT Actual December 2021 | ML1KP-Mitchell 1 KP | 2021-12-28 15:00 | 0 | 0 | 6.963 | 6.963 | 0 | 0 | 0 | 0 |  | 0 | 0 | 770 | OFFLINE | N | s277154 | 2022-01-03 14:31
38976-MKT Actual December 2021 | ML1KP-Mitchell 1 KP | 2021-12-28 16:00 | 0 | 0 | 7.418 | 7.418 | 0 | 0 | 0 | 0 |  | 0 | 0 | 770 | OFFLINE | N | s277154 | 2022-01-03 14:31
38976-MKT Actual December 2021 | ML1KP-Mitchell 1 KP | 2021-12-28 17:00 | 0 | 0 | 7.254 | 7.254 | 0 | 0 | 0 | 0 |  | 0 | 0 | 770 | OFFLINE | N | s277154 | 2022-01-03 14:31
38976-MKT Actual December 2021 | ML1KP-Mitchell 1 KP | 2021-12-28 18:00 | 0 | 0 | 7.234 | 7.234 | 0 | 0 | 0 | 0 |  | 0 | 0 | 770 | OFFLINE | N | s277154 | 2022-01-03 14:31
38976-MKT Actual December 2021 | ML1KP-Mitchell 1 KP | 2021-12-28 19:00 | 0 | 0 | 7.159 | 7.159 | 0 | 0 | 0 | 0 |  | 0 | 0 | 770 | OFFLINE | N | s277154 | 2022-01-03 14:31
38976-MKT Actual December 2021 | ML1KP-Mitchell 1 KP | 2021-12-28 20:00 | 0 | 0 | 6.946 | 6.946 | 0 | 0 | 0 | 0 |  | 0 | 0 | 770 | OFFLINE | N | s277154 | 2022-01-03 14:31
38976-MKT Actual December 2021 | ML1KP-Mitchell 1 KP | 2021-12-28 21:00 | 0 | 0 | 5.532 | 5.532 | 0 | 0 | 0 | 0 |  | 0 | 0 | 770 | OFFLINE | N | s277154 | 2022-01-03 14:31
38976-MKT Actual December 2021 | ML1KP-Mitchell 1 KP | 2021-12-28 22:00 | 0 | 0 | 5.201 | 5.201 | 0 | 0 | 0 | 0 |  | 0 | 0 | 770 | OFFLINE | N | s277154 | 2022-01-03 14:31
38976-MKT Actual December 2021 | ML1KP-Mitchell 1 KP | 2021-12-28 23:00 | 0 | 0 | 5.222 | 5.222 | 0 | 0 | 0 | 0 |  | 0 | 0 | 770 | OFFLINE | N | s277154 | 2022-01-03 14:31
38976-MKT Actual December 2021 | ML1KP-Mitchell 1 KP | 2021-12-29 | 0 | 0 | 5.152 | 5.152 | 0 | 0 | 0 | 0 |  | 0 | 0 | 770 | OFFLINE | N | s277154 | 2022-01-03 14:31
38976-MKT Actual December 2021 | ML1KP-Mitchell 1 KP | 2021-12-29 01:00 | 0 | 0 | 5.073 | 5.073 | 0 | 0 | 0 | 0 |  | 0 | 0 | 770 | OFFLINE | N | s277154 | 2022-01-03 14:31
38976-MKT Actual December 2021 | ML1KP-Mitchell 1 KP | 2021-12-29 02:00 | 0 | 0 | 5.042 | 5.042 | 0 | 0 | 0 | 0 |  | 0 | 0 | 770 | OFFLINE | N | s277154 | 2022-01-03 14:31
38976-MKT Actual December 2021 | ML1KP-Mitchell 1 KP | 2021-12-29 03:00 | 0 | 0 | 5.041 | 5.041 | 0 | 0 | 0 | 0 |  | 0 | 0 | 770 | OFFLINE | N | s277154 | 2022-01-03 14:31
38976-MKT Actual December 2021 | ML1KP-Mitchell 1 KP | 2021-12-29 04:00 | 0 | 0 | 5.038 | 5.038 | 0 | 0 | 0 | 0 |  | 0 | 0 | 770 | OFFLINE | N | s277154 | 2022-01-03 14:31
38976-MKT Actual December 2021 | ML1KP-Mitchell 1 KP | 2021-12-29 05:00 | 0 | 0 | 5.024 | 5.024 | 0 | 0 | 0 | 0 |  | 0 | 0 | 770 | OFFLINE | N | s277154 | 2022-01-03 14:31
38976-MKT Actual December 2021 | ML1KP-Mitchell 1 KP | 2021-12-29 06:00 | 0 | 0 | 4.998 | 4.998 | 0 | 0 | 0 | 0 |  | 0 | 0 | 770 | OFFLINE | N | s277154 | 2022-01-03 14:31
38976-MKT Actual December 2021 | ML1KP-Mitchell 1 KP | 2021-12-29 07:00 | 0 | 0 | 4.972 | 4.972 | 0 | 0 | 0 | 0 |  | 0 | 0 | 770 | OFFLINE | N | s277154 | 2022-01-03 14:31
38976-MKT Actual December 2021 | ML1KP-Mitchell 1 KP | 2021-12-29 08:00 | 0 | 0 | 5.037 | 5.037 | 0 | 0 | 0 | 0 |  | 0 | 0 | 770 | OFFLINE | N | s277154 | 2022-01-03 14:31
38976-MKT Actual December 2021 | ML1KP-Mitchell 1 KP | 2021-12-29 09:00 | 0 | 0 | 5.143 | 5.143 | 0 | 0 | 0 | 0 |  | 0 | 0 | 770 | OFFLINE | N | s277154 | 2022-01-03 14:31
38976-MKT Actual December 2021 | ML1KP-Mitchell 1 KP | 2021-12-29 10:00 | 0 | 0 | 5.23 | 5.23 | 0 | 0 | 0 | 0 |  | 0 | 0 | 770 | OFFLINE | N | s277154 | 2022-01-03 14:31
38976-MKT Actual December 2021 | ML1KP-Mitchell 1 KP | 2021-12-29 11:00 | 0 | 0 | 5.202 | 5.202 | 0 | 0 | 0 | 0 |  | 0 | 0 | 770 | OFFLINE | N | s277154 | 2022-01-03 14:31
38976-MKT Actual December 2021 | ML1KP-Mitchell 1 KP | 2021-12-29 12:00 | 0 | 0 | 5.327 | 5.327 | 0 | 0 | 0 | 0 |  | 0 | 0 | 770 | OFFLINE | N | s277154 | 2022-01-03 14:31
38976-MKT Actual December 2021 | ML1KP-Mitchell 1 KP | 2021-12-29 13:00 | 0 | 0 | 5.33 | 5.33 | 0 | 0 | 0 | 0 |  | 0 | 0 | 770 | OFFLINE | N | s277154 | 2022-01-03 14:31
38976-MKT Actual December 2021 | ML1KP-Mitchell 1 KP | 2021-12-29 14:00 | 0 | 0 | 5.316 | 5.316 | 0 | 0 | 0 | 0 |  | 0 | 0 | 770 | OFFLINE | N | s277154 | 2022-01-03 14:31
38976-MKT Actual December 2021 | ML1KP-Mitchell 1 KP | 2021-12-29 15:00 | 0 | 0 | 5.174 | 5.174 | 0 | 0 | 0 | 0 |  | 0 | 0 | 770 | OFFLINE | N | s277154 | 2022-01-03 14:31
38976-MKT Actual December 2021 | ML1KP-Mitchell 1 KP | 2021-12-29 16:00 | 0 | 0 | 5.138 | 5.138 | 0 | 0 | 0 | 0 |  | 0 | 0 | 770 | OFFLINE | N | s277154 | 2022-01-03 14:31
38976-MKT Actual December 2021 | ML1KP-Mitchell 1 KP | 2021-12-29 17:00 | 0 | 0 | 5.159 | 5.159 | 0 | 0 | 0 | 0 |  | 0 | 0 | 770 | OFFLINE | N | s277154 | 2022-01-03 14:31
38976-MKT Actual December 2021 | ML1KP-Mitchell 1 KP | 2021-12-29 18:00 | 0 | 0 | 5.199 | 5.199 | 0 | 0 | 0 | 0 |  | 0 | 0 | 770 | OFFLINE | N | s277154 | 2022-01-03 14:31
38976-MKT Actual December 2021 | ML1KP-Mitchell 1 KP | 2021-12-29 19:00 | 0 | 0 | 5.136 | 5.136 | 0 | 0 | 0 | 0 |  | 0 | 0 | 770 | OFFLINE | N | s277154 | 2022-01-03 14:31
38976-MKT Actual December 2021 | ML1KP-Mitchell 1 KP | 2021-12-29 20:00 | 0 | 0 | 5.169 | 5.169 | 0 | 0 | 0 | 0 |  | 0 | 0 | 770 | OFFLINE | N | s277154 | 2022-01-03 14:31
38976-MKT Actual December 2021 | ML1KP-Mitchell 1 KP | 2021-12-29 21:00 | 0 | 0 | 5.181 | 5.181 | 0 | 0 | 0 | 0 |  | 0 | 0 | 770 | OFFLINE | N | s277154 | 2022-01-03 14:31
38976-MKT Actual December 2021 | ML1KP-Mitchell 1 KP | 2021-12-29 22:00 | 0 | 0 | 5.279 | 5.279 | 0 | 0 | 0 | 0 |  | 0 | 0 | 770 | OFFLINE | N | s277154 | 2022-01-03 14:31
38976-MKT Actual December 2021 | ML1KP-Mitchell 1 KP | 2021-12-29 23:00 | 0 | 0 | 5.278 | 5.278 | 0 | 0 | 0 | 0 |  | 0 | 0 | 770 | OFFLINE | N | s277154 | 2022-01-03 14:31
38976-MKT Actual December 2021 | ML1KP-Mitchell 1 KP | 2021-12-30 | 0 | 0 | 5.25 | 5.25 | 0 | 0 | 0 | 0 |  | 0 | 0 | 770 | OFFLINE | N | s277154 | 2022-01-03 14:31
38976-MKT Actual December 2021 | ML1KP-Mitchell 1 KP | 2021-12-30 01:00 | 0 | 0 | 5.193 | 5.193 | 0 | 0 | 0 | 0 |  | 0 | 0 | 770 | OFFLINE | N | s277154 | 2022-01-03 14:31
38976-MKT Actual December 2021 | ML1KP-Mitchell 1 KP | 2021-12-30 02:00 | 0 | 0 | 5.194 | 5.194 | 0 | 0 | 0 | 0 |  | 0 | 0 | 770 | OFFLINE | N | s277154 | 2022-01-03 14:31
38976-MKT Actual December 2021 | ML1KP-Mitchell 1 KP | 2021-12-30 03:00 | 0 | 0 | 5.192 | 5.192 | 0 | 0 | 0 | 0 |  | 0 | 0 | 770 | OFFLINE | N | s277154 | 2022-01-03 14:31
38976-MKT Actual December 2021 | ML1KP-Mitchell 1 KP | 2021-12-30 04:00 | 0 | 0 | 5.209 | 5.209 | 0 | 0 | 0 | 0 |  | 0 | 0 | 770 | OFFLINE | N | s277154 | 2022-01-03 14:31
38976-MKT Actual December 2021 | ML1KP-Mitchell 1 KP | 2021-12-30 05:00 | 0 | 0 | 5.196 | 5.196 | 0 | 0 | 0 | 0 |  | 0 | 0 | 770 | OFFLINE | N | s277154 | 2022-01-03 14:31
38976-MKT Actual December 2021 | ML1KP-Mitchell 1 KP | 2021-12-30 06:00 | 0 | 0 | 5.125 | 5.125 | 0 | 0 | 0 | 0 |  | 0 | 0 | 770 | OFFLINE | N | s277154 | 2022-01-03 14:31
38976-MKT Actual December 2021 | ML1KP-Mitchell 1 KP | 2021-12-30 07:00 | 0 | 0 | 5.092 | 5.092 | 0 | 0 | 0 | 0 |  | 0 | 0 | 770 | OFFLINE | N | s277154 | 2022-01-03 14:31
38976-MKT Actual December 2021 | ML1KP-Mitchell 1 KP | 2021-12-30 08:00 | 0 | 0 | 5.252 | 5.252 | 0 | 0 | 0 | 0 |  | 0 | 0 | 770 | OFFLINE | N | s277154 | 2022-01-03 14:31
38976-MKT Actual December 2021 | ML1KP-Mitchell 1 KP | 2021-12-30 09:00 | 0 | 0 | 5.375 | 5.375 | 0 | 0 | 0 | 0 |  | 0 | 0 | 770 | OFFLINE | N | s277154 | 2022-01-03 14:31
38976-MKT Actual December 2021 | ML1KP-Mitchell 1 KP | 2021-12-30 10:00 | 0 | 0 | 5.419 | 5.419 | 0 | 0 | 0 | 0 |  | 0 | 0 | 770 | OFFLINE | N | s277154 | 2022-01-03 14:31
38976-MKT Actual December 2021 | ML1KP-Mitchell 1 KP | 2021-12-30 11:00 | 0 | 0 | 5.317 | 5.317 | 0 | 0 | 0 | 0 |  | 0 | 0 | 770 | OFFLINE | N | s277154 | 2022-01-03 14:31
38976-MKT Actual December 2021 | ML1KP-Mitchell 1 KP | 2021-12-30 12:00 | 0 | 0 | 5.311 | 5.311 | 0 | 0 | 0 | 0 |  | 0 | 0 | 770 | OFFLINE | N | s277154 | 2022-01-03 14:31
38976-MKT Actual December 2021 | ML1KP-Mitchell 1 KP | 2021-12-30 13:00 | 0 | 0 | 5.286 | 5.286 | 0 | 0 | 0 | 0 |  | 0 | 0 | 770 | OFFLINE | N | s277154 | 2022-01-03 14:31
38976-MKT Actual December 2021 | ML1KP-Mitchell 1 KP | 2021-12-30 14:00 | 0 | 0 | 5.163 | 5.163 | 0 | 0 | 0 | 0 |  | 0 | 0 | 770 | OFFLINE | N | s277154 | 2022-01-03 14:31
38976-MKT Actual December 2021 | ML1KP-Mitchell 1 KP | 2021-12-30 15:00 | 0 | 0 | 4.982 | 4.982 | 0 | 0 | 0 | 0 |  | 0 | 0 | 770 | OFFLINE | N | s277154 | 2022-01-03 14:31
38976-MKT Actual December 2021 | ML1KP-Mitchell 1 KP | 2021-12-30 16:00 | 0 | 0 | 5.004 | 5.004 | 0 | 0 | 0 | 0 |  | 0 | 0 | 770 | OFFLINE | N | s277154 | 2022-01-03 14:31
38976-MKT Actual December 2021 | ML1KP-Mitchell 1 KP | 2021-12-30 17:00 | 0 | 0 | 5.009 | 5.009 | 0 | 0 | 0 | 0 |  | 0 | 0 | 770 | OFFLINE | N | s277154 | 2022-01-03 14:31
38976-MKT Actual December 2021 | ML1KP-Mitchell 1 KP | 2021-12-30 18:00 | 0 | 0 | 5.009 | 5.009 | 0 | 0 | 0 | 0 |  | 0 | 0 | 770 | OFFLINE | N | s277154 | 2022-01-03 14:31
38976-MKT Actual December 2021 | ML1KP-Mitchell 1 KP | 2021-12-30 19:00 | 0 | 0 | 5.005 | 5.005 | 0 | 0 | 0 | 0 |  | 0 | 0 | 770 | OFFLINE | N | s277154 | 2022-01-03 14:31
38976-MKT Actual December 2021 | ML1KP-Mitchell 1 KP | 2021-12-30 20:00 | 0 | 0 | 5.042 | 5.042 | 0 | 0 | 0 | 0 |  | 0 | 0 | 770 | OFFLINE | N | s277154 | 2022-01-03 14:31
38976-MKT Actual December 2021 | ML1KP-Mitchell 1 KP | 2021-12-30 21:00 | 0 | 0 | 5.034 | 5.034 | 0 | 0 | 0 | 0 |  | 0 | 0 | 770 | OFFLINE | N | s277154 | 2022-01-03 14:31
38976-MKT Actual December 2021 | ML1KP-Mitchell 1 KP | 2021-12-30 22:00 | 0 | 0 | 5.111 | 5.111 | 0 | 0 | 0 | 0 |  | 0 | 0 | 770 | OFFLINE | N | s277154 | 2022-01-03 14:31
38976-MKT Actual December 2021 | ML1KP-Mitchell 1 KP | 2021-12-30 23:00 | 0 | 0 | 4.97 | 4.97 | 0 | 0 | 0 | 0 |  | 0 | 0 | 770 | OFFLINE | N | s277154 | 2022-01-03 14:31
38976-MKT Actual December 2021 | ML1KP-Mitchell 1 KP | 2021-12-31 | 0 | 0 | 4.913 | 4.913 | 0 | 0 | 0 | 0 |  | 0 | 0 | 770 | OFFLINE | N | s277154 | 2022-01-03 14:31
38976-MKT Actual December 2021 | ML1KP-Mitchell 1 KP | 2021-12-31 01:00 | 0 | 0 | 4.85 | 4.85 | 0 | 0 | 0 | 0 |  | 0 | 0 | 770 | OFFLINE | N | s277154 | 2022-01-03 14:31
38976-MKT Actual December 2021 | ML1KP-Mitchell 1 KP | 2021-12-31 02:00 | 0 | 0 | 4.862 | 4.862 | 0 | 0 | 0 | 0 |  | 0 | 0 | 770 | OFFLINE | N | s277154 | 2022-01-03 14:32
38976-MKT Actual December 2021 | ML1KP-Mitchell 1 KP | 2021-12-31 03:00 | 0 | 0 | 4.881 | 4.881 | 0 | 0 | 0 | 0 |  | 0 | 0 | 770 | OFFLINE | N | s277154 | 2022-01-03 14:32
38976-MKT Actual December 2021 | ML1KP-Mitchell 1 KP | 2021-12-31 04:00 | 0 | 0 | 4.929 | 4.929 | 0 | 0 | 0 | 0 |  | 0 | 0 | 770 | OFFLINE | N | s277154 | 2022-01-03 14:32
38976-MKT Actual December 2021 | ML1KP-Mitchell 1 KP | 2021-12-31 05:00 | 0 | 0 | 4.833 | 4.833 | 0 | 0 | 0 | 0 |  | 0 | 0 | 770 | OFFLINE | N | s277154 | 2022-01-03 14:32
38976-MKT Actual December 2021 | ML1KP-Mitchell 1 KP | 2021-12-31 06:00 | 0 | 0 | 4.792 | 4.792 | 0 | 0 | 0 | 0 |  | 0 | 0 | 770 | OFFLINE | N | s277154 | 2022-01-03 14:32
38976-MKT Actual December 2021 | ML1KP-Mitchell 1 KP | 2021-12-31 07:00 | 0 | 0 | 4.791 | 4.791 | 0 | 0 | 0 | 0 |  | 0 | 0 | 770 | OFFLINE | N | s277154 | 2022-01-03 14:32
38976-MKT Actual December 2021 | ML1KP-Mitchell 1 KP | 2021-12-31 08:00 | 0 | 0 | 4.854 | 4.854 | 0 | 0 | 0 | 0 |  | 0 | 0 | 770 | OFFLINE | N | s277154 | 2022-01-03 14:32
38976-MKT Actual December 2021 | ML1KP-Mitchell 1 KP | 2021-12-31 09:00 | 0 | 0 | 4.96 | 4.96 | 0 | 0 | 0 | 0 |  | 0 | 0 | 770 | OFFLINE | N | s277154 | 2022-01-03 14:32
38976-MKT Actual December 2021 | ML1KP-Mitchell 1 KP | 2021-12-31 10:00 | 0 | 0 | 5.029 | 5.029 | 0 | 0 | 0 | 0 |  | 0 | 0 | 770 | OFFLINE | N | s277154 | 2022-01-03 14:32
38976-MKT Actual December 2021 | ML1KP-Mitchell 1 KP | 2021-12-31 11:00 | 0 | 0 | 5.022 | 5.022 | 0 | 0 | 0 | 0 |  | 0 | 0 | 770 | OFFLINE | N | s277154 | 2022-01-03 14:32
38976-MKT Actual December 2021 | ML1KP-Mitchell 1 KP | 2021-12-31 12:00 | 0 | 0 | 5.011 | 5.011 | 0 | 0 | 0 | 0 |  | 0 | 0 | 770 | OFFLINE | N | s277154 | 2022-01-03 14:32
38976-MKT Actual December 2021 | ML1KP-Mitchell 1 KP | 2021-12-31 13:00 | 0 | 0 | 5.015 | 5.015 | 0 | 0 | 0 | 0 |  | 0 | 0 | 770 | OFFLINE | N | s277154 | 2022-01-03 14:32
38976-MKT Actual December 2021 | ML1KP-Mitchell 1 KP | 2021-12-31 14:00 | 0 | 0 | 5.024 | 5.024 | 0 | 0 | 0 | 0 |  | 0 | 0 | 770 | OFFLINE | N | s277154 | 2022-01-03 14:32
38976-MKT Actual December 2021 | ML1KP-Mitchell 1 KP | 2021-12-31 15:00 | 0 | 0 | 5.018 | 5.018 | 0 | 0 | 0 | 0 |  | 0 | 0 | 770 | OFFLINE | N | s277154 | 2022-01-03 14:32
38976-MKT Actual December 2021 | ML1KP-Mitchell 1 KP | 2021-12-31 16:00 | 0 | 0 | 5.019 | 5.019 | 0 | 0 | 0 | 0 |  | 0 | 0 | 770 | OFFLINE | N | s277154 | 2022-01-03 14:32
38976-MKT Actual December 2021 | ML1KP-Mitchell 1 KP | 2021-12-31 17:00 | 0 | 0 | 5.013 | 5.013 | 0 | 0 | 0 | 0 |  | 0 | 0 | 770 | OFFLINE | N | s277154 | 2022-01-03 14:32
38976-MKT Actual December 2021 | ML1KP-Mitchell 1 KP | 2021-12-31 18:00 | 0 | 0 | 5.021 | 5.021 | 0 | 0 | 0 | 0 |  | 0 | 0 | 770 | OFFLINE | N | s277154 | 2022-01-03 14:32
38976-MKT Actual December 2021 | ML1KP-Mitchell 1 KP | 2021-12-31 19:00 | 0 | 0 | 4.999 | 4.999 | 0 | 0 | 0 | 0 |  | 0 | 0 | 770 | OFFLINE | N | s277154 | 2022-01-03 14:32
38976-MKT Actual December 2021 | ML1KP-Mitchell 1 KP | 2021-12-31 20:00 | 0 | 0 | 5.023 | 5.023 | 0 | 0 | 0 | 0 |  | 0 | 0 | 770 | OFFLINE | N | s277154 | 2022-01-03 14:32
38976-MKT Actual December 2021 | ML1KP-Mitchell 1 KP | 2021-12-31 21:00 | 0 | 0 | 5.166 | 5.166 | 0 | 0 | 0 | 0 |  | 0 | 0 | 770 | OFFLINE | N | s277154 | 2022-01-03 14:32
38976-MKT Actual December 2021 | ML1KP-Mitchell 1 KP | 2021-12-31 22:00 | 0 | 0 | 5.267 | 5.267 | 0 | 0 | 0 | 0 |  | 0 | 0 | 770 | OFFLINE | N | s277154 | 2022-01-03 14:32
38976-MKT Actual December 2021 | ML1KP-Mitchell 1 KP | 2021-12-31 23:00 | 0 | 0 | 5.273 | 5.273 | 0 | 0 | 0 | 0 |  | 0 | 0 | 770 | OFFLINE | N | s277154 | 2022-01-03 14:32
38976-MKT Actual December 2021 | ML1KP-Mitchell 1 KP | 2022-01-01 | 0 | 0 | 5.158 | 5.158 | 0 | 0 | 0 | 0 |  | 0 | 0 | 770 | OFFLINE | N | s277154 | 2022-01-03 14:32
38976-MKT Actual December 2021 | ML2KP-Mitchell 2 KP | 2021-12-01 01:00 | 0 | 0 | 10.88 | 10.88 | 0 | 0 | 0 | 0 |  | 0 | 0 | 790 | OFFLINE | N | s277154 | 2021-12-16 15:39
38976-MKT Actual December 2021 | ML2KP-Mitchell 2 KP | 2021-12-01 02:00 | 0 | 0 | 7.584 | 7.584 | 0 | 0 | 0 | 0 |  | 0 | 0 | 790 | OFFLINE | N | s277154 | 2022-01-03 14:26
38976-MKT Actual December 2021 | ML2KP-Mitchell 2 KP | 2021-12-01 03:00 | 0 | 0 | 6.688 | 6.688 | 0 | 0 | 0 | 0 |  | 0 | 0 | 790 | OFFLINE | N | s277154 | 2022-01-03 14:26
38976-MKT Actual December 2021 | ML2KP-Mitchell 2 KP | 2021-12-01 04:00 | 0 | 0 | 5.792 | 5.792 | 0 | 0 | 0 | 0 |  | 0 | 0 | 790 | OFFLINE | N | s277154 | 2022-01-03 14:26
38976-MKT Actual December 2021 | ML2KP-Mitchell 2 KP | 2021-12-01 05:00 | 0 | 0 | 5.056 | 5.056 | 0 | 0 | 0 | 0 |  | 0 | 0 | 790 | OFFLINE | N | s277154 | 2022-01-03 14:26
38976-MKT Actual December 2021 | ML2KP-Mitchell 2 KP | 2021-12-01 06:00 | 0 | 0 | 5.024 | 5.024 | 0 | 0 | 0 | 0 |  | 0 | 0 | 790 | OFFLINE | N | s277154 | 2022-01-03 14:26
38976-MKT Actual December 2021 | ML2KP-Mitchell 2 KP | 2021-12-01 07:00 | 0 | 0 | 5.024 | 5.024 | 0 | 0 | 0 | 0 |  | 0 | 0 | 790 | OFFLINE | N | s277154 | 2022-01-03 14:26
38976-MKT Actual December 2021 | ML2KP-Mitchell 2 KP | 2021-12-01 08:00 | 0 | 0 | 5.088 | 5.088 | 0 | 0 | 0 | 0 |  | 0 | 0 | 790 | OFFLINE | N | s277154 | 2022-01-03 14:26
38976-MKT Actual December 2021 | ML2KP-Mitchell 2 KP | 2021-12-01 09:00 | 0 | 0 | 5.344 | 5.344 | 0 | 0 | 0 | 0 |  | 0 | 0 | 790 | OFFLINE | N | s277154 | 2022-01-03 14:26
38976-MKT Actual December 2021 | ML2KP-Mitchell 2 KP | 2021-12-01 10:00 | 0 | 0 | 5.408 | 5.408 | 0 | 0 | 0 | 0 |  | 0 | 0 | 790 | OFFLINE | N | s277154 | 2022-01-03 14:26
38976-MKT Actual December 2021 | ML2KP-Mitchell 2 KP | 2021-12-01 11:00 | 0 | 0 | 5.408 | 5.408 | 0 | 0 | 0 | 0 |  | 0 | 0 | 790 | OFFLINE | N | s277154 | 2022-01-03 14:26
38976-MKT Actual December 2021 | ML2KP-Mitchell 2 KP | 2021-12-01 12:00 | 0 | 0 | 5.472 | 5.472 | 0 | 0 | 0 | 0 |  | 0 | 0 | 790 | OFFLINE | N | s277154 | 2022-01-03 14:26
38976-MKT Actual December 2021 | ML2KP-Mitchell 2 KP | 2021-12-01 13:00 | 0 | 0 | 5.92 | 5.92 | 0 | 0 | 0 | 0 |  | 0 | 0 | 790 | OFFLINE | N | s277154 | 2022-01-03 14:26
38976-MKT Actual December 2021 | ML2KP-Mitchell 2 KP | 2021-12-01 14:00 | 0 | 0 | 6.208 | 6.208 | 0 | 0 | 0 | 0 |  | 0 | 0 | 790 | OFFLINE | N | s277154 | 2022-01-03 14:26
38976-MKT Actual December 2021 | ML2KP-Mitchell 2 KP | 2021-12-01 15:00 | 0 | 0 | 6.176 | 6.176 | 0 | 0 | 0 | 0 |  | 0 | 0 | 790 | OFFLINE | N | s277154 | 2022-01-03 14:26
38976-MKT Actual December 2021 | ML2KP-Mitchell 2 KP | 2021-12-01 16:00 | 0 | 0 | 6.24 | 6.24 | 0 | 0 | 0 | 0 |  | 0 | 0 | 790 | OFFLINE | N | s277154 | 2022-01-03 14:26
38976-MKT Actual December 2021 | ML2KP-Mitchell 2 KP | 2021-12-01 17:00 | 0 | 0 | 6.432 | 6.432 | 0 | 0 | 0 | 0 |  | 0 | 0 | 790 | OFFLINE | N | s277154 | 2022-01-03 14:26
38976-MKT Actual December 2021 | ML2KP-Mitchell 2 KP | 2021-12-01 18:00 | 0 | 0 | 6.432 | 6.432 | 0 | 0 | 0 | 0 |  | 0 | 0 | 790 | OFFLINE | N | s277154 | 2022-01-03 14:26
38976-MKT Actual December 2021 | ML2KP-Mitchell 2 KP | 2021-12-01 19:00 | 0 | 0 | 6.432 | 6.432 | 0 | 0 | 0 | 0 |  | 0 | 0 | 790 | OFFLINE | N | s277154 | 2022-01-03 14:26
38976-MKT Actual December 2021 | ML2KP-Mitchell 2 KP | 2021-12-01 20:00 | 0 | 0 | 6.432 | 6.432 | 0 | 0 | 0 | 0 |  | 0 | 0 | 790 | OFFLINE | N | s277154 | 2022-01-03 14:26
38976-MKT Actual December 2021 | ML2KP-Mitchell 2 KP | 2021-12-01 21:00 | 0 | 0 | 7.616 | 7.616 | 0 | 0 | 0 | 0 |  | 0 | 0 | 790 | OFFLINE | N | s277154 | 2022-01-03 14:26
38976-MKT Actual December 2021 | ML2KP-Mitchell 2 KP | 2021-12-01 22:00 | 0 | 0 | 9.984 | 9.984 | 0 | 0 | 0 | 0 |  | 0 | 0 | 790 | OFFLINE | N | s277154 | 2022-01-03 14:26
38976-MKT Actual December 2021 | ML2KP-Mitchell 2 KP | 2021-12-01 23:00 | 0 | 0 | 12.352 | 12.352 | 0 | 0 | 0 | 0 |  | 0 | 0 | 790 | OFFLINE | N | s277154 | 2022-01-03 14:26
38976-MKT Actual December 2021 | ML2KP-Mitchell 2 KP | 2021-12-02 | 0 | 0 | 12.256 | 12.256 | 0 | 0 | 0 | 0 |  | 0 | 0 | 790 | OFFLINE | N | s277154 | 2022-01-03 14:26
38976-MKT Actual December 2021 | ML2KP-Mitchell 2 KP | 2021-12-02 01:00 | 0 | 0 | 12.289 | 12.289 | 0 | 0 | 0 | 0 |  | 0 | 0 | 790 | OFFLINE | N | s277154 | 2022-01-03 14:26
38976-MKT Actual December 2021 | ML2KP-Mitchell 2 KP | 2021-12-02 02:00 | 0 | 0 | 12.448 | 12.448 | 0 | 0 | 0 | 0 |  | 0 | 0 | 790 | OFFLINE | N | s277154 | 2022-01-03 14:26
38976-MKT Actual December 2021 | ML2KP-Mitchell 2 KP | 2021-12-02 03:00 | 0 | 0 | 12.544 | 12.544 | 0 | 0 | 0 | 0 |  | 0 | 0 | 790 | OFFLINE | N | s277154 | 2022-01-03 14:26
38976-MKT Actual December 2021 | ML2KP-Mitchell 2 KP | 2021-12-02 04:00 | 0 | 0 | 12.512 | 12.512 | 0 | 0 | 0 | 0 |  | 0 | 0 | 790 | OFFLINE | N | s277154 | 2022-01-03 14:26
38976-MKT Actual December 2021 | ML2KP-Mitchell 2 KP | 2021-12-02 05:00 | 0 | 0 | 12.512 | 12.512 | 0 | 0 | 0 | 0 |  | 0 | 0 | 790 | OFFLINE | N | s277154 | 2022-01-03 14:26
38976-MKT Actual December 2021 | ML2KP-Mitchell 2 KP | 2021-12-02 06:00 | 1.095 | 0 | 12.512 | 11.417 | 0 | 0 | 0 | 0 |  | 0 | 0 | 790 | OFFLINE | N | s277154 | 2022-01-03 14:26
38976-MKT Actual December 2021 | ML2KP-Mitchell 2 KP | 2021-12-02 07:00 | 6.144 | 0 | 12.512 | 6.368 | 0 | 0 | 0 | 0 |  | 0 | 0 | 790 | OFFLINE | N | s277154 | 2022-01-03 14:26
38976-MKT Actual December 2021 | ML2KP-Mitchell 2 KP | 2021-12-02 08:00 | 15.08 | 2.392 | 13.984 | 1.296 | 2 | 3 | 2 | 5 |  | 2 | 5 | 790 | FIXED | N | s277154 | 2022-01-03 14:26
38976-MKT Actual December 2021 | ML2KP-Mitchell 2 KP | 2021-12-02 09:00 | 42.136 | 26.616 | 15.52 | 0 | 53 | 54 | 26.616 | 54 |  | 53 | 54 | 790 | FIXED | N | s277154 | 2022-01-03 14:26
38976-MKT Actual December 2021 | ML2KP-Mitchell 2 KP | 2021-12-02 10:00 | 50.376 | 34.696 | 15.68 | 0 | 69 | 70 | 34.696 | 70 |  | 69 | 70 | 790 | FIXED | N | s277154 | 2022-01-03 14:26
38976-MKT Actual December 2021 | ML2KP-Mitchell 2 KP | 2021-12-02 11:00 | 97.728 | 81.504 | 16.224 | 0 | 162 | 164 | 81.504 | 164 |  | 162 | 164 | 790 | FIXED | N | s277154 | 2022-01-03 14:26
38976-MKT Actual December 2021 | ML2KP-Mitchell 2 KP | 2021-12-02 12:00 | 217.984 | 198.272 | 19.712 | 0 | 299 | 779 | 198.272 | 779 |  | 299 | 779 | 790 | DISPATCHABLE | N | s277154 | 2022-01-03 14:26
38976-MKT Actual December 2021 | ML2KP-Mitchell 2 KP | 2021-12-02 13:00 | 314.928 | 291.92 | 23.008 | 0 | 300 | 790 | 291.92 | 790 |  | 300 | 790 | 790 | DISPATCHABLE | N | s277154 | 2022-01-03 14:26
38976-MKT Actual December 2021 | ML2KP-Mitchell 2 KP | 2021-12-02 14:00 | 382.408 | 356.616 | 25.792 | 0 | 300 | 790 | 300 | 790 |  | 300 | 790 | 790 | DISPATCHABLE | N | s277154 | 2022-01-03 14:26
38976-MKT Actual December 2021 | ML2KP-Mitchell 2 KP | 2021-12-02 15:00 | 392.544 | 366.464 | 26.08 | 0 | 300 | 733 | 300 | 790 |  | 300 | 790 | 790 | DISPATCHABLE | N | s277154 | 2022-01-03 14:26
38976-MKT Actual December 2021 | ML2KP-Mitchell 2 KP | 2021-12-02 16:00 | 399.456 | 372.864 | 26.592 | 0 | 300 | 746 | 300 | 790 |  | 300 | 790 | 790 | DISPATCHABLE | N | s277154 | 2022-01-03 14:26
38976-MKT Actual December 2021 | ML2KP-Mitchell 2 KP | 2021-12-02 17:00 | 402.032 | 375.6 | 26.432 | 0 | 300 | 752 | 300 | 790 |  | 300 | 790 | 790 | DISPATCHABLE | N | s277154 | 2022-01-03 14:26
38976-MKT Actual December 2021 | ML2KP-Mitchell 2 KP | 2021-12-02 18:00 | 402.48 | 376.048 | 26.432 | 0 | 300 | 752 | 300 | 790 |  | 300 | 790 | 790 | DISPATCHABLE | N | s277154 | 2022-01-03 14:26
38976-MKT Actual December 2021 | ML2KP-Mitchell 2 KP | 2021-12-02 19:00 | 402.584 | 376.152 | 26.432 | 0 | 300 | 753 | 300 | 790 |  | 300 | 790 | 790 | DISPATCHABLE | N | s277154 | 2022-01-03 14:26
38976-MKT Actual December 2021 | ML2KP-Mitchell 2 KP | 2021-12-02 20:00 | 401.68 | 375.504 | 26.176 | 0 | 300 | 752 | 300 | 790 |  | 300 | 790 | 790 | DISPATCHABLE | N | s277154 | 2022-01-03 14:26
38976-MKT Actual December 2021 | ML2KP-Mitchell 2 KP | 2021-12-02 21:00 | 402.296 | 376.024 | 26.272 | 0 | 300 | 752 | 300 | 790 |  | 300 | 790 | 790 | DISPATCHABLE | N | s277154 | 2022-01-03 14:26
38976-MKT Actual December 2021 | ML2KP-Mitchell 2 KP | 2021-12-02 22:00 | 401.264 | 375.056 | 26.208 | 0 | 300 | 752 | 300 | 790 |  | 300 | 790 | 790 | DISPATCHABLE | N | s277154 | 2022-01-03 14:26
38976-MKT Actual December 2021 | ML2KP-Mitchell 2 KP | 2021-12-02 23:00 | 393.176 | 367.48 | 25.696 | 0 | 300 | 751 | 300 | 790 |  | 300 | 790 | 790 | DISPATCHABLE | N | s277154 | 2022-01-03 14:26
38976-MKT Actual December 2021 | ML2KP-Mitchell 2 KP | 2021-12-03 | 393.68 | 367.92 | 25.76 | 0 | 300 | 790 | 300 | 790 |  | 300 | 790 | 790 | DISPATCHABLE | N | s277154 | 2022-01-03 14:26
38976-MKT Actual December 2021 | ML2KP-Mitchell 2 KP | 2021-12-03 01:00 | 395.504 | 369.616 | 25.888 | 0 | 300 | 790 | 300 | 790 |  | 300 | 790 | 790 | DISPATCHABLE | N | s277154 | 2022-01-03 14:26
38976-MKT Actual December 2021 | ML2KP-Mitchell 2 KP | 2021-12-03 02:00 | 410.104 | 383.416 | 26.688 | 0 | 300 | 780 | 300 | 791 |  | 300 | 791 | 790 | DISPATCHABLE | N | s277154 | 2022-01-03 14:26
38976-MKT Actual December 2021 | ML2KP-Mitchell 2 KP | 2021-12-03 03:00 | 353.072 | 329.296 | 23.776 | 0 | 300 | 669 | 300 | 790 |  | 300 | 790 | 790 | DISPATCHABLE | N | s277154 | 2022-01-03 14:26
38976-MKT Actual December 2021 | ML2KP-Mitchell 2 KP | 2021-12-03 04:00 | 330.2 | 306.648 | 23.552 | 0 | 300 | 650 | 300 | 790 |  | 300 | 790 | 790 | DISPATCHABLE | N | s277154 | 2022-01-03 14:26
38976-MKT Actual December 2021 | ML2KP-Mitchell 2 KP | 2021-12-03 05:00 | 337.36 | 313.712 | 23.648 | 0 | 300 | 650 | 300 | 790 |  | 300 | 790 | 790 | DISPATCHABLE | N | s277154 | 2022-01-03 14:26
38976-MKT Actual December 2021 | ML2KP-Mitchell 2 KP | 2021-12-03 06:00 | 335.616 | 311.136 | 24.48 | 0 | 300 | 650 | 300 | 790 |  | 300 | 790 | 790 | DISPATCHABLE | N | s277154 | 2022-01-03 14:26
38976-MKT Actual December 2021 | ML2KP-Mitchell 2 KP | 2021-12-03 07:00 | 342.128 | 317.456 | 24.672 | 0 | 300 | 651 | 300 | 790 |  | 300 | 790 | 790 | DISPATCHABLE | N | s277154 | 2022-01-03 14:26
38976-MKT Actual December 2021 | ML2KP-Mitchell 2 KP | 2021-12-03 08:00 | 350.248 | 325.224 | 25.024 | 0 | 300 | 652 | 300 | 790 |  | 300 | 790 | 790 | DISPATCHABLE | N | s277154 | 2022-01-03 14:26
38976-MKT Actual December 2021 | ML2KP-Mitchell 2 KP | 2021-12-03 09:00 | 343.304 | 318.5375 | 24.766 | 0 | 300 | 651 | 300 | 790 |  | 300 | 790 | 790 | DISPATCHABLE | N | s277154 | 2022-01-03 14:26
38976-MKT Actual December 2021 | ML2KP-Mitchell 2 KP | 2021-12-03 10:00 | 350.256 | 325.104 | 25.152 | 0 | 300 | 653 | 300 | 790 |  | 300 | 790 | 790 | DISPATCHABLE | N | s277154 | 2022-01-03 14:26
38976-MKT Actual December 2021 | ML2KP-Mitchell 2 KP | 2021-12-03 11:00 | 355.6 | 330.448 | 25.152 | 0 | 300 | 705 | 300 | 790 |  | 300 | 790 | 790 | DISPATCHABLE | N | s277154 | 2022-01-03 14:26
38976-MKT Actual December 2021 | ML2KP-Mitchell 2 KP | 2021-12-03 12:00 | 395.336 | 368.04 | 27.296 | 0 | 300 | 790 | 300 | 790 |  | 300 | 790 | 790 | DISPATCHABLE | N | s277154 | 2022-01-03 14:26
38976-MKT Actual December 2021 | ML2KP-Mitchell 2 KP | 2021-12-03 13:00 | 414.112 | 386.208 | 27.904 | 0 | 300 | 785 | 300 | 790 |  | 300 | 790 | 790 | DISPATCHABLE | N | s277154 | 2022-01-03 14:26
38976-MKT Actual December 2021 | ML2KP-Mitchell 2 KP | 2021-12-03 14:00 | 414.168 | 386.456 | 27.712 | 0 | 300 | 773 | 300 | 790 |  | 300 | 790 | 790 | DISPATCHABLE | N | s277154 | 2022-01-03 14:26
38976-MKT Actual December 2021 | ML2KP-Mitchell 2 KP | 2021-12-03 15:00 | 414.664 | 386.792 | 27.872 | 0 | 300 | 774 | 300 | 790 |  | 300 | 790 | 790 | DISPATCHABLE | N | s277154 | 2022-01-03 14:26
38976-MKT Actual December 2021 | ML2KP-Mitchell 2 KP | 2021-12-03 16:00 | 413.928 | 385.896 | 28.032 | 0 | 300 | 773 | 300 | 790 |  | 300 | 790 | 790 | DISPATCHABLE | N | s277154 | 2022-01-03 14:26
38976-MKT Actual December 2021 | ML2KP-Mitchell 2 KP | 2021-12-03 17:00 | 414.352 | 385.712 | 28.64 | 0 | 300 | 772 | 300 | 790 |  | 300 | 790 | 790 | DISPATCHABLE | N | s277154 | 2022-01-03 14:26
38976-MKT Actual December 2021 | ML2KP-Mitchell 2 KP | 2021-12-03 18:00 | 414.072 | 385.944 | 28.128 | 0 | 300 | 773 | 300 | 790 |  | 300 | 790 | 790 | DISPATCHABLE | N | s277154 | 2022-01-03 14:26
38976-MKT Actual December 2021 | ML2KP-Mitchell 2 KP | 2021-12-03 19:00 | 414.384 | 386.224 | 28.16 | 0 | 300 | 773 | 300 | 790 |  | 300 | 790 | 790 | DISPATCHABLE | N | s277154 | 2022-01-03 14:26
38976-MKT Actual December 2021 | ML2KP-Mitchell 2 KP | 2021-12-03 20:00 | 413.968 | 385.776 | 28.192 | 0 | 300 | 772 | 300 | 790 |  | 300 | 790 | 790 | DISPATCHABLE | N | s277154 | 2022-01-03 14:26
38976-MKT Actual December 2021 | ML2KP-Mitchell 2 KP | 2021-12-03 21:00 | 414.344 | 386.088 | 28.256 | 0 | 300 | 773 | 300 | 790 |  | 300 | 790 | 790 | DISPATCHABLE | N | s277154 | 2022-01-03 14:26
38976-MKT Actual December 2021 | ML2KP-Mitchell 2 KP | 2021-12-03 22:00 | 414.216 | 385.896 | 28.32 | 0 | 300 | 773 | 300 | 790 |  | 300 | 790 | 790 | DISPATCHABLE | N | s277154 | 2022-01-03 14:26
38976-MKT Actual December 2021 | ML2KP-Mitchell 2 KP | 2021-12-03 23:00 | 414.072 | 385.624 | 28.448 | 0 | 300 | 772 | 300 | 790 |  | 300 | 790 | 790 | DISPATCHABLE | N | s277154 | 2022-01-03 14:26
38976-MKT Actual December 2021 | ML2KP-Mitchell 2 KP | 2021-12-04 | 374.04 | 347.768 | 26.272 | 0 | 300 | 697 | 300 | 790 |  | 300 | 790 | 790 | DISPATCHABLE | N | s277154 | 2022-01-03 14:26
38976-MKT Actual December 2021 | ML2KP-Mitchell 2 KP | 2021-12-04 01:00 | 339.296 | 314.368 | 24.928 | 0 | 300 | 778 | 300 | 790 |  | 300 | 790 | 790 | DISPATCHABLE | N | s277154 | 2022-01-03 14:26
38976-MKT Actual December 2021 | ML2KP-Mitchell 2 KP | 2021-12-04 02:00 | 370.92 | 344.744 | 26.176 | 0 | 300 | 770 | 300 | 790 |  | 300 | 790 | 790 | DISPATCHABLE | N | s277154 | 2022-01-03 14:26
38976-MKT Actual December 2021 | ML2KP-Mitchell 2 KP | 2021-12-04 03:00 | 376.528 | 351.248 | 25.28 | 0 | 300 | 770 | 300 | 790 |  | 300 | 790 | 790 | DISPATCHABLE | N | s277154 | 2022-01-03 14:26
38976-MKT Actual December 2021 | ML2KP-Mitchell 2 KP | 2021-12-04 04:00 | 395.92 | 368.912 | 27.008 | 0 | 300 | 771 | 300 | 790 |  | 300 | 790 | 790 | DISPATCHABLE | N | s277154 | 2022-01-03 14:26
38976-MKT Actual December 2021 | ML2KP-Mitchell 2 KP | 2021-12-04 05:00 | 412.8 | 385.28 | 27.52 | 0 | 300 | 773 | 300 | 790 |  | 300 | 790 | 790 | DISPATCHABLE | N | s277154 | 2022-01-03 14:26
38976-MKT Actual December 2021 | ML2KP-Mitchell 2 KP | 2021-12-04 06:00 | 307.392 | 285.76 | 21.632 | 0 | 300 | 770 | 285.76 | 790 |  | 300 | 790 | 790 | DISPATCHABLE | N | s277154 | 2022-01-03 14:26
38976-MKT Actual December 2021 | ML2KP-Mitchell 2 KP | 2021-12-04 07:00 | 238.328 | 219.48 | 18.848 | 0 | 300 | 776 | 219.48 | 790 |  | 300 | 790 | 790 | DISPATCHABLE | N | s277154 | 2022-01-03 14:26
38976-MKT Actual December 2021 | ML2KP-Mitchell 2 KP | 2021-12-04 08:00 | 229.328 | 210.64 | 18.688 | 0 | 300 | 790 | 210.64 | 790 |  | 300 | 790 | 790 | DISPATCHABLE | N | s277154 | 2022-01-03 14:26
38976-MKT Actual December 2021 | ML2KP-Mitchell 2 KP | 2021-12-04 09:00 | 60.448 | 53.504 | 15.104 | 8.16 | 105 | 226 | 53.504 | 226 |  | 105 | 226 | 790 | FIXED | N | s277154 | 2022-01-03 14:26
38976-MKT Actual December 2021 | ML2KP-Mitchell 2 KP | 2021-12-04 10:00 | 0 | 0 | 13.728 | 13.728 | 0 | 0 | 0 | 0 |  | 0 | 0 | 790 | OFFLINE | N | s277154 | 2022-01-03 14:26
38976-MKT Actual December 2021 | ML2KP-Mitchell 2 KP | 2021-12-04 11:00 | 0 | 0 | 13.984 | 13.984 | 0 | 0 | 0 | 0 |  | 0 | 0 | 790 | OFFLINE | N | s277154 | 2022-01-03 14:26
38976-MKT Actual December 2021 | ML2KP-Mitchell 2 KP | 2021-12-04 12:00 | 0 | 0 | 13.92 | 13.92 | 0 | 0 | 0 | 0 |  | 0 | 0 | 790 | OFFLINE | N | s277154 | 2022-01-03 14:26
38976-MKT Actual December 2021 | ML2KP-Mitchell 2 KP | 2021-12-04 13:00 | 0 | 0 | 13.952 | 13.952 | 0 | 0 | 0 | 0 |  | 0 | 0 | 790 | OFFLINE | N | s277154 | 2022-01-03 14:26
38976-MKT Actual December 2021 | ML2KP-Mitchell 2 KP | 2021-12-04 14:00 | 0 | 0 | 13.984 | 13.984 | 0 | 0 | 0 | 0 |  | 0 | 0 | 790 | OFFLINE | N | s277154 | 2022-01-03 14:26
38976-MKT Actual December 2021 | ML2KP-Mitchell 2 KP | 2021-12-04 15:00 | 0 | 0 | 13.952 | 13.952 | 0 | 0 | 0 | 0 |  | 0 | 0 | 790 | OFFLINE | N | s277154 | 2022-01-03 14:26
38976-MKT Actual December 2021 | ML2KP-Mitchell 2 KP | 2021-12-04 16:00 | 0 | 0 | 13.728 | 13.728 | 0 | 0 | 0 | 0 |  | 0 | 0 | 790 | OFFLINE | N | s277154 | 2022-01-03 14:26
38976-MKT Actual December 2021 | ML2KP-Mitchell 2 KP | 2021-12-04 17:00 | 0 | 0 | 13.664 | 13.664 | 0 | 0 | 0 | 0 |  | 0 | 0 | 790 | OFFLINE | N | s277154 | 2022-01-03 14:26
38976-MKT Actual December 2021 | ML2KP-Mitchell 2 KP | 2021-12-04 18:00 | 0 | 0 | 13.76 | 13.76 | 0 | 0 | 0 | 0 |  | 0 | 0 | 790 | OFFLINE | N | s277154 | 2022-01-03 14:26
38976-MKT Actual December 2021 | ML2KP-Mitchell 2 KP | 2021-12-04 19:00 | 0 | 0 | 13.76 | 13.76 | 0 | 0 | 0 | 0 |  | 0 | 0 | 790 | OFFLINE | N | s277154 | 2022-01-03 14:26
38976-MKT Actual December 2021 | ML2KP-Mitchell 2 KP | 2021-12-04 20:00 | 0 | 0 | 13.76 | 13.76 | 0 | 0 | 0 | 0 |  | 0 | 0 | 790 | OFFLINE | N | s277154 | 2022-01-03 14:26
38976-MKT Actual December 2021 | ML2KP-Mitchell 2 KP | 2021-12-04 21:00 | 0 | 0 | 14.144 | 14.144 | 0 | 0 | 0 | 0 |  | 0 | 0 | 790 | OFFLINE | N | s277154 | 2022-01-03 14:26
38976-MKT Actual December 2021 | ML2KP-Mitchell 2 KP | 2021-12-04 22:00 | 0 | 0 | 14.208 | 14.208 | 0 | 0 | 0 | 0 |  | 0 | 0 | 790 | OFFLINE | N | s277154 | 2022-01-03 14:26
38976-MKT Actual December 2021 | ML2KP-Mitchell 2 KP | 2021-12-04 23:00 | 0 | 0 | 14.016 | 14.016 | 0 | 0 | 0 | 0 |  | 0 | 0 | 790 | OFFLINE | N | s277154 | 2022-01-03 14:26
38976-MKT Actual December 2021 | ML2KP-Mitchell 2 KP | 2021-12-05 | 0 | 0 | 14.048 | 14.048 | 0 | 0 | 0 | 0 |  | 0 | 0 | 790 | OFFLINE | N | s277154 | 2022-01-03 14:26
38976-MKT Actual December 2021 | ML2KP-Mitchell 2 KP | 2021-12-05 01:00 | 0 | 0 | 14.144 | 14.144 | 0 | 0 | 0 | 0 |  | 0 | 0 | 790 | OFFLINE | N | s277154 | 2022-01-03 14:26
38976-MKT Actual December 2021 | ML2KP-Mitchell 2 KP | 2021-12-05 02:00 | 0 | 0 | 14.112 | 14.112 | 0 | 0 | 0 | 0 |  | 0 | 0 | 790 | OFFLINE | N | s277154 | 2022-01-03 14:26
38976-MKT Actual December 2021 | ML2KP-Mitchell 2 KP | 2021-12-05 03:00 | 0 | 0 | 14.208 | 14.208 | 0 | 0 | 0 | 0 |  | 0 | 0 | 790 | OFFLINE | N | s277154 | 2022-01-03 14:26
38976-MKT Actual December 2021 | ML2KP-Mitchell 2 KP | 2021-12-05 04:00 | 0 | 0 | 14.24 | 14.24 | 0 | 0 | 0 | 0 |  | 0 | 0 | 790 | OFFLINE | N | s277154 | 2022-01-03 14:26
38976-MKT Actual December 2021 | ML2KP-Mitchell 2 KP | 2021-12-05 05:00 | 0 | 0 | 14.528 | 14.528 | 0 | 0 | 0 | 0 |  | 0 | 0 | 790 | OFFLINE | N | s277154 | 2022-01-03 14:26
38976-MKT Actual December 2021 | ML2KP-Mitchell 2 KP | 2021-12-05 06:00 | 0 | 0 | 15.488 | 15.488 | 0 | 0 | 0 | 0 |  | 0 | 0 | 790 | OFFLINE | N | s277154 | 2022-01-03 14:26
38976-MKT Actual December 2021 | ML2KP-Mitchell 2 KP | 2021-12-05 07:00 | 0 | 0 | 15.04 | 15.04 | 0 | 0 | 0 | 0 |  | 0 | 0 | 790 | OFFLINE | N | s277154 | 2022-01-03 14:26
38976-MKT Actual December 2021 | ML2KP-Mitchell 2 KP | 2021-12-05 08:00 | 0 | 0 | 14.304 | 14.304 | 0 | 0 | 0 | 0 |  | 0 | 0 | 790 | OFFLINE | N | s277154 | 2022-01-03 14:26
38976-MKT Actual December 2021 | ML2KP-Mitchell 2 KP | 2021-12-05 09:00 | 0 | 0 | 14.432 | 14.432 | 0 | 0 | 0 | 0 |  | 0 | 0 | 790 | OFFLINE | N | s277154 | 2022-01-03 14:26
38976-MKT Actual December 2021 | ML2KP-Mitchell 2 KP | 2021-12-05 10:00 | 0 | 0 | 14.432 | 14.432 | 0 | 0 | 0 | 0 |  | 0 | 0 | 790 | OFFLINE | N | s277154 | 2022-01-03 14:26
38976-MKT Actual December 2021 | ML2KP-Mitchell 2 KP | 2021-12-05 11:00 | 7.328 | 0.584 | 15.2 | 8.456 | 1 | 15 | 0 | 15 |  | 0 | 15 | 790 | FIXED | N | s277154 | 2022-01-03 14:26
38976-MKT Actual December 2021 | ML2KP-Mitchell 2 KP | 2021-12-05 12:00 | 40.064 | 22.88 | 17.184 | 0 | 45 | 46 | 22.88 | 46 |  | 44 | 46 | 790 | FIXED | N | s277154 | 2022-01-03 14:26
38976-MKT Actual December 2021 | ML2KP-Mitchell 2 KP | 2021-12-05 13:00 | 42.176 | 24.736 | 17.44 | 0 | 49 | 50 | 24.736 | 50 |  | 48 | 50 | 790 | FIXED | N | s277154 | 2022-01-03 14:26
38976-MKT Actual December 2021 | ML2KP-Mitchell 2 KP | 2021-12-05 14:00 | 81.392 | 63.568 | 17.824 | 0 | 125 | 127 | 63.568 | 163 |  | 125 | 163 | 790 | FIXED | N | s277154 | 2022-01-03 14:26
38976-MKT Actual December 2021 | ML2KP-Mitchell 2 KP | 2021-12-05 15:00 | 207.776 | 187.168 | 20.608 | 0 | 295 | 374 | 187.168 | 651 |  | 294 | 651 | 790 | DISPATCHABLE | N | s277154 | 2022-01-03 14:26
38976-MKT Actual December 2021 | ML2KP-Mitchell 2 KP | 2021-12-05 16:00 | 288.432 | 265.936 | 22.496 | 0 | 214 | 532 | 214 | 790 |  | 214 | 790 | 790 | DISPATCHABLE | N | s277154 | 2022-01-03 14:26
38976-MKT Actual December 2021 | ML2KP-Mitchell 2 KP | 2021-12-05 17:00 | 303.704 | 280.312 | 23.392 | 0 | 559 | 561 | 280.312 | 790 |  | 300 | 790 | 790 | DISPATCHABLE | N | s277154 | 2022-01-03 14:26
38976-MKT Actual December 2021 | ML2KP-Mitchell 2 KP | 2021-12-05 18:00 | 323.504 | 300.144 | 23.36 | 0 | 305 | 785 | 300 | 790 |  | 300 | 790 | 790 | DISPATCHABLE | N | s277154 | 2022-01-03 14:26
38976-MKT Actual December 2021 | ML2KP-Mitchell 2 KP | 2021-12-05 19:00 | 348.856 | 324.888 | 23.968 | 0 | 300 | 790 | 300 | 790 |  | 300 | 790 | 790 | DISPATCHABLE | N | s277154 | 2022-01-03 14:26
38976-MKT Actual December 2021 | ML2KP-Mitchell 2 KP | 2021-12-05 20:00 | 379.624 | 353.96 | 25.664 | 0 | 300 | 790 | 300 | 790 |  | 300 | 790 | 790 | DISPATCHABLE | N | s277154 | 2022-01-03 14:26
38976-MKT Actual December 2021 | ML2KP-Mitchell 2 KP | 2021-12-05 21:00 | 388.184 | 362.072 | 26.112 | 0 | 300 | 790 | 300 | 790 |  | 300 | 790 | 790 | DISPATCHABLE | N | s277154 | 2022-01-03 14:26
38976-MKT Actual December 2021 | ML2KP-Mitchell 2 KP | 2021-12-05 22:00 | 358.584 | 333.848 | 24.736 | 0 | 300 | 790 | 300 | 790 |  | 300 | 790 | 790 | DISPATCHABLE | N | s277154 | 2022-01-03 14:26
38976-MKT Actual December 2021 | ML2KP-Mitchell 2 KP | 2021-12-05 23:00 | 297.496 | 274.936 | 22.56 | 0 | 300 | 790 | 274.936 | 790 |  | 300 | 790 | 790 | DISPATCHABLE | N | s277154 | 2022-01-03 14:26
38976-MKT Actual December 2021 | ML2KP-Mitchell 2 KP | 2021-12-06 | 243.848 | 223.144 | 20.704 | 0 | 300 | 790 | 223.144 | 790 |  | 300 | 790 | 790 | DISPATCHABLE | N | s277154 | 2022-01-03 14:26
38976-MKT Actual December 2021 | ML2KP-Mitchell 2 KP | 2021-12-06 01:00 | 209.72 | 190.104 | 19.616 | 0 | 300 | 779 | 190.104 | 790 |  | 300 | 790 | 790 | DISPATCHABLE | N | s277154 | 2022-01-03 14:26
38976-MKT Actual December 2021 | ML2KP-Mitchell 2 KP | 2021-12-06 02:00 | 195.424 | 176.256 | 19.168 | 0 | 300 | 790 | 176.256 | 790 |  | 300 | 790 | 790 | DISPATCHABLE | N | s277154 | 2022-01-03 14:26
38976-MKT Actual December 2021 | ML2KP-Mitchell 2 KP | 2021-12-06 03:00 | 176.2 | 157.256 | 18.944 | 0 | 299 | 789 | 157.256 | 789 |  | 299 | 789 | 790 | DISPATCHABLE | N | s277154 | 2022-01-03 14:26
38976-MKT Actual December 2021 | ML2KP-Mitchell 2 KP | 2021-12-06 04:00 | 169.032 | 150.312 | 18.72 | 0 | 299 | 712 | 150.312 | 712 |  | 299 | 712 | 790 | DISPATCHABLE | N | s277154 | 2022-01-03 14:26
38976-MKT Actual December 2021 | ML2KP-Mitchell 2 KP | 2021-12-06 05:00 | 176.536 | 156.76 | 19.776 | 0 | 299 | 752 | 156.76 | 752 |  | 299 | 752 | 790 | DISPATCHABLE | N | s277154 | 2022-01-03 14:26
38976-MKT Actual December 2021 | ML2KP-Mitchell 2 KP | 2021-12-06 06:00 | 179.504 | 159.6 | 19.904 | 0 | 300 | 790 | 159.6 | 790 |  | 300 | 790 | 790 | DISPATCHABLE | N | s277154 | 2022-01-03 14:26
38976-MKT Actual December 2021 | ML2KP-Mitchell 2 KP | 2021-12-06 07:00 | 194.68 | 174.488 | 20.192 | 0 | 300 | 790 | 174.488 | 790 |  | 300 | 790 | 790 | DISPATCHABLE | N | s277154 | 2022-01-03 14:26
38976-MKT Actual December 2021 | ML2KP-Mitchell 2 KP | 2021-12-06 08:00 | 221.776 | 200.784 | 20.992 | 0 | 300 | 790 | 200.784 | 790 |  | 300 | 790 | 790 | DISPATCHABLE | N | s277154 | 2022-01-03 14:26
38976-MKT Actual December 2021 | ML2KP-Mitchell 2 KP | 2021-12-06 09:00 | 281.144 | 258.424 | 22.72 | 0 | 300 | 790 | 258.424 | 790 |  | 300 | 790 | 790 | DISPATCHABLE | N | s277154 | 2022-01-03 14:26
38976-MKT Actual December 2021 | ML2KP-Mitchell 2 KP | 2021-12-06 10:00 | 351.368 | 326.024 | 25.344 | 0 | 300 | 790 | 300 | 790 |  | 300 | 790 | 790 | DISPATCHABLE | N | s277154 | 2022-01-03 14:26
38976-MKT Actual December 2021 | ML2KP-Mitchell 2 KP | 2021-12-06 11:00 | 392.976 | 365.424 | 27.552 | 0 | 300 | 790 | 300 | 790 |  | 300 | 790 | 790 | DISPATCHABLE | N | s277154 | 2022-01-03 14:26
38976-MKT Actual December 2021 | ML2KP-Mitchell 2 KP | 2021-12-06 12:00 | 424.328 | 395.016 | 29.312 | 0 | 418 | 792 | 300 | 792 |  | 300 | 792 | 790 | DISPATCHABLE | N | s277154 | 2022-01-03 14:26
38976-MKT Actual December 2021 | ML2KP-Mitchell 2 KP | 2021-12-06 13:00 | 426.44 | 397 | 29.44 | 0 | 790 | 794 | 300 | 794 |  | 300 | 794 | 790 | DISPATCHABLE | N | s277154 | 2022-01-03 14:26
38976-MKT Actual December 2021 | ML2KP-Mitchell 2 KP | 2021-12-06 14:00 | 426.456 | 397.08 | 29.376 | 0 | 790 | 795 | 300 | 795 |  | 300 | 795 | 790 | DISPATCHABLE | N | s277154 | 2022-01-03 14:26
38976-MKT Actual December 2021 | ML2KP-Mitchell 2 KP | 2021-12-06 15:00 | 425.904 | 396.72 | 29.184 | 0 | 310 | 794 | 300 | 794 |  | 300 | 794 | 790 | DISPATCHABLE | N | s277154 | 2022-01-03 14:26
38976-MKT Actual December 2021 | ML2KP-Mitchell 2 KP | 2021-12-06 16:00 | 419.64 | 391.032 | 28.608 | 0 | 300 | 791 | 300 | 791 |  | 300 | 791 | 790 | DISPATCHABLE | N | s277154 | 2022-01-03 14:26
38976-MKT Actual December 2021 | ML2KP-Mitchell 2 KP | 2021-12-06 17:00 | 398.304 | 370.688 | 27.616 | 0 | 300 | 790 | 300 | 790 |  | 300 | 790 | 790 | DISPATCHABLE | N | s277154 | 2022-01-03 14:26
38976-MKT Actual December 2021 | ML2KP-Mitchell 2 KP | 2021-12-06 18:00 | 416.76 | 388.248 | 28.512 | 0 | 300 | 791 | 300 | 791 |  | 300 | 791 | 790 | DISPATCHABLE | N | s277154 | 2022-01-03 14:26
38976-MKT Actual December 2021 | ML2KP-Mitchell 2 KP | 2021-12-06 19:00 | 425.456 | 396.688 | 28.768 | 0 | 300 | 794 | 300 | 794 |  | 300 | 794 | 790 | DISPATCHABLE | N | s277154 | 2022-01-03 14:26
38976-MKT Actual December 2021 | ML2KP-Mitchell 2 KP | 2021-12-06 20:00 | 425.552 | 396.688 | 28.864 | 0 | 300 | 794 | 300 | 794 |  | 300 | 794 | 790 | DISPATCHABLE | N | s277154 | 2022-01-03 14:26
38976-MKT Actual December 2021 | ML2KP-Mitchell 2 KP | 2021-12-06 21:00 | 425.272 | 396.664 | 28.608 | 0 | 300 | 794 | 300 | 794 |  | 300 | 794 | 790 | DISPATCHABLE | N | s277154 | 2022-01-03 14:26
38976-MKT Actual December 2021 | ML2KP-Mitchell 2 KP | 2021-12-06 22:00 | 425.6 | 397.472 | 28.128 | 0 | 300 | 795 | 300 | 795 |  | 300 | 795 | 790 | DISPATCHABLE | N | s277154 | 2022-01-03 14:26
38976-MKT Actual December 2021 | ML2KP-Mitchell 2 KP | 2021-12-06 23:00 | 425.48 | 397.704 | 27.776 | 0 | 300 | 795 | 300 | 851 |  | 300 | 851 | 790 | DISPATCHABLE | N | s277154 | 2022-01-03 14:26
38976-MKT Actual December 2021 | ML2KP-Mitchell 2 KP | 2021-12-07 | 411.712 | 384.736 | 26.976 | 0 | 300 | 792 | 300 | 792 |  | 300 | 792 | 790 | DISPATCHABLE | N | s277154 | 2022-01-03 14:26
38976-MKT Actual December 2021 | ML2KP-Mitchell 2 KP | 2021-12-07 01:00 | 406.76 | 380.04 | 26.72 | 0 | 300 | 791 | 300 | 791 |  | 300 | 791 | 790 | DISPATCHABLE | N | s277154 | 2022-01-03 14:26
38976-MKT Actual December 2021 | ML2KP-Mitchell 2 KP | 2021-12-07 02:00 | 410.2 | 383.544 | 26.656 | 0 | 300 | 791 | 300 | 791 |  | 300 | 791 | 790 | DISPATCHABLE | N | s277154 | 2022-01-03 14:27
38976-MKT Actual December 2021 | ML2KP-Mitchell 2 KP | 2021-12-07 03:00 | 401.968 | 375.568 | 26.4 | 0 | 300 | 790 | 300 | 790 |  | 300 | 790 | 790 | DISPATCHABLE | N | s277154 | 2022-01-03 14:27
38976-MKT Actual December 2021 | ML2KP-Mitchell 2 KP | 2021-12-07 04:00 | 393.48 | 367.272 | 26.208 | 0 | 300 | 790 | 300 | 790 |  | 300 | 790 | 790 | DISPATCHABLE | N | s277154 | 2022-01-03 14:27
38976-MKT Actual December 2021 | ML2KP-Mitchell 2 KP | 2021-12-07 05:00 | 409.16 | 382.184 | 26.976 | 0 | 300 | 791 | 300 | 791 |  | 300 | 791 | 790 | DISPATCHABLE | N | s277154 | 2022-01-03 14:27
38976-MKT Actual December 2021 | ML2KP-Mitchell 2 KP | 2021-12-07 06:00 | 423.432 | 395.976 | 27.456 | 0 | 300 | 793 | 300 | 793 |  | 300 | 793 | 790 | DISPATCHABLE | N | s277154 | 2022-01-03 14:27
38976-MKT Actual December 2021 | ML2KP-Mitchell 2 KP | 2021-12-07 07:00 | 423.904 | 396.384 | 27.52 | 0 | 300 | 793 | 300 | 793 |  | 300 | 793 | 790 | DISPATCHABLE | N | s277154 | 2022-01-03 14:27
38976-MKT Actual December 2021 | ML2KP-Mitchell 2 KP | 2021-12-07 08:00 | 423.824 | 396.208 | 27.616 | 0 | 300 | 793 | 300 | 793 |  | 300 | 793 | 790 | DISPATCHABLE | N | s277154 | 2022-01-03 14:27
38976-MKT Actual December 2021 | ML2KP-Mitchell 2 KP | 2021-12-07 09:00 | 423.688 | 395.592 | 28.096 | 0 | 300 | 792 | 300 | 792 |  | 300 | 792 | 790 | DISPATCHABLE | N | s277154 | 2022-01-03 14:27
38976-MKT Actual December 2021 | ML2KP-Mitchell 2 KP | 2021-12-07 10:00 | 424.136 | 396.104 | 28.032 | 0 | 300 | 793 | 300 | 793 |  | 300 | 793 | 790 | DISPATCHABLE | N | s277154 | 2022-01-03 14:27
38976-MKT Actual December 2021 | ML2KP-Mitchell 2 KP | 2021-12-07 11:00 | 424.112 | 394.992 | 29.12 | 0 | 300 | 792 | 300 | 792 |  | 300 | 792 | 790 | DISPATCHABLE | N | s277154 | 2022-01-03 14:27
38976-MKT Actual December 2021 | ML2KP-Mitchell 2 KP | 2021-12-07 12:00 | 423.864 | 394.744 | 29.12 | 0 | 300 | 791 | 300 | 791 |  | 300 | 791 | 790 | DISPATCHABLE | N | s277154 | 2022-01-03 14:27
38976-MKT Actual December 2021 | ML2KP-Mitchell 2 KP | 2021-12-07 13:00 | 423.456 | 394.272 | 29.184 | 0 | 300 | 791 | 300 | 791 |  | 300 | 791 | 790 | DISPATCHABLE | N | s277154 | 2022-01-03 14:27
38976-MKT Actual December 2021 | ML2KP-Mitchell 2 KP | 2021-12-07 14:00 | 424.312 | 395.16 | 29.152 | 0 | 300 | 791 | 300 | 791 |  | 300 | 791 | 790 | DISPATCHABLE | N | s277154 | 2022-01-03 14:27
38976-MKT Actual December 2021 | ML2KP-Mitchell 2 KP | 2021-12-07 15:00 | 424.64 | 395.264 | 29.376 | 0 | 300 | 792 | 300 | 792 |  | 300 | 792 | 790 | DISPATCHABLE | N | s277154 | 2022-01-03 14:27
38976-MKT Actual December 2021 | ML2KP-Mitchell 2 KP | 2021-12-07 16:00 | 424.632 | 394.904 | 29.728 | 0 | 300 | 790 | 300 | 791 |  | 300 | 791 | 790 | DISPATCHABLE | N | s277154 | 2022-01-03 14:27
38976-MKT Actual December 2021 | ML2KP-Mitchell 2 KP | 2021-12-07 17:00 | 417.56 | 388.728 | 28.832 | 0 | 300 | 779 | 300 | 790 |  | 300 | 790 | 790 | DISPATCHABLE | N | s277154 | 2022-01-03 14:27
38976-MKT Actual December 2021 | ML2KP-Mitchell 2 KP | 2021-12-07 18:00 | 414.592 | 386.016 | 28.576 | 0 | 300 | 773 | 300 | 790 |  | 300 | 790 | 790 | DISPATCHABLE | N | s277154 | 2022-01-03 14:27
38976-MKT Actual December 2021 | ML2KP-Mitchell 2 KP | 2021-12-07 19:00 | 414.936 | 386.36 | 28.576 | 0 | 300 | 773 | 300 | 790 |  | 300 | 790 | 790 | DISPATCHABLE | N | s277154 | 2022-01-03 14:27
38976-MKT Actual December 2021 | ML2KP-Mitchell 2 KP | 2021-12-07 20:00 | 414.44 | 385.736 | 28.704 | 0 | 300 | 773 | 300 | 790 |  | 300 | 790 | 790 | DISPATCHABLE | N | s277154 | 2022-01-03 14:27
38976-MKT Actual December 2021 | ML2KP-Mitchell 2 KP | 2021-12-07 21:00 | 414.944 | 386.24 | 28.704 | 0 | 300 | 772 | 300 | 790 |  | 300 | 790 | 790 | DISPATCHABLE | N | s277154 | 2022-01-03 14:27
38976-MKT Actual December 2021 | ML2KP-Mitchell 2 KP | 2021-12-07 22:00 | 414.536 | 385.768 | 28.768 | 0 | 300 | 773 | 300 | 790 |  | 300 | 790 | 790 | DISPATCHABLE | N | s277154 | 2022-01-03 14:27
38976-MKT Actual December 2021 | ML2KP-Mitchell 2 KP | 2021-12-07 23:00 | 415.072 | 386.368 | 28.704 | 0 | 300 | 772 | 300 | 790 |  | 300 | 790 | 790 | DISPATCHABLE | N | s277154 | 2022-01-03 14:27
38976-MKT Actual December 2021 | ML2KP-Mitchell 2 KP | 2021-12-08 | 411.208 | 382.696 | 28.512 | 0 | 300 | 772 | 300 | 790 |  | 300 | 790 | 790 | DISPATCHABLE | N | s277154 | 2022-01-03 14:27
38976-MKT Actual December 2021 | ML2KP-Mitchell 2 KP | 2021-12-08 01:00 | 414.552 | 386.232 | 28.32 | 0 | 300 | 776 | 300 | 790 |  | 300 | 790 | 790 | DISPATCHABLE | N | s277154 | 2022-01-03 14:27
38976-MKT Actual December 2021 | ML2KP-Mitchell 2 KP | 2021-12-08 02:00 | 411.856 | 383.824 | 28.032 | 0 | 300 | 773 | 300 | 790 |  | 300 | 790 | 790 | DISPATCHABLE | N | s277154 | 2022-01-03 14:27
38976-MKT Actual December 2021 | ML2KP-Mitchell 2 KP | 2021-12-08 03:00 | 412.064 | 384.896 | 27.168 | 0 | 300 | 774 | 300 | 790 |  | 300 | 790 | 790 | DISPATCHABLE | N | s277154 | 2022-01-03 14:27
38976-MKT Actual December 2021 | ML2KP-Mitchell 2 KP | 2021-12-08 04:00 | 413.8 | 386.376 | 27.424 | 0 | 300 | 773 | 300 | 790 |  | 300 | 790 | 790 | DISPATCHABLE | N | s277154 | 2022-01-03 14:27
38976-MKT Actual December 2021 | ML2KP-Mitchell 2 KP | 2021-12-08 05:00 | 413.952 | 385.76 | 28.192 | 0 | 300 | 772 | 300 | 790 |  | 300 | 790 | 790 | DISPATCHABLE | N | s277154 | 2022-01-03 14:27
38976-MKT Actual December 2021 | ML2KP-Mitchell 2 KP | 2021-12-08 06:00 | 414.08 | 386.4 | 27.68 | 0 | 300 | 773 | 300 | 790 |  | 300 | 790 | 790 | DISPATCHABLE | N | s277154 | 2022-01-03 14:27
38976-MKT Actual December 2021 | ML2KP-Mitchell 2 KP | 2021-12-08 07:00 | 408.528 | 381.392 | 27.136 | 0 | 300 | 770 | 300 | 790 |  | 300 | 790 | 790 | DISPATCHABLE | N | s277154 | 2022-01-03 14:27
38976-MKT Actual December 2021 | ML2KP-Mitchell 2 KP | 2021-12-08 08:00 | 392.304 | 365.712 | 26.592 | 0 | 300 | 737 | 300 | 790 |  | 300 | 790 | 790 | DISPATCHABLE | N | s277154 | 2022-01-03 14:27
38976-MKT Actual December 2021 | ML2KP-Mitchell 2 KP | 2021-12-08 09:00 | 381.68 | 355.312 | 26.368 | 0 | 300 | 721 | 300 | 790 |  | 300 | 790 | 790 | DISPATCHABLE | N | s277154 | 2022-01-03 14:27
38976-MKT Actual December 2021 | ML2KP-Mitchell 2 KP | 2021-12-08 10:00 | 386.336 | 359.712 | 26.624 | 0 | 300 | 722 | 300 | 790 |  | 300 | 790 | 790 | DISPATCHABLE | N | s277154 | 2022-01-03 14:27
38976-MKT Actual December 2021 | ML2KP-Mitchell 2 KP | 2021-12-08 11:00 | 386.704 | 360.144 | 26.56 | 0 | 300 | 722 | 300 | 790 |  | 300 | 790 | 790 | DISPATCHABLE | N | s277154 | 2022-01-03 14:27
38976-MKT Actual December 2021 | ML2KP-Mitchell 2 KP | 2021-12-08 12:00 | 387.68 | 361.056 | 26.624 | 0 | 300 | 723 | 300 | 790 |  | 300 | 790 | 790 | DISPATCHABLE | N | s277154 | 2022-01-03 14:27
38976-MKT Actual December 2021 | ML2KP-Mitchell 2 KP | 2021-12-08 13:00 | 387.664 | 360.88 | 26.784 | 0 | 300 | 723 | 300 | 790 |  | 300 | 790 | 790 | DISPATCHABLE | N | s277154 | 2022-01-03 14:27
38976-MKT Actual December 2021 | ML2KP-Mitchell 2 KP | 2021-12-08 14:00 | 387.152 | 360.304 | 26.848 | 0 | 300 | 722 | 300 | 790 |  | 300 | 790 | 790 | DISPATCHABLE | N | s277154 | 2022-01-03 14:27
38976-MKT Actual December 2021 | ML2KP-Mitchell 2 KP | 2021-12-08 15:00 | 388.608 | 361.408 | 27.2 | 0 | 300 | 723 | 300 | 790 |  | 300 | 790 | 790 | DISPATCHABLE | N | s277154 | 2022-01-03 14:27
38976-MKT Actual December 2021 | ML2KP-Mitchell 2 KP | 2021-12-08 16:00 | 388.432 | 360.784 | 27.648 | 0 | 300 | 722 | 300 | 790 |  | 300 | 790 | 790 | DISPATCHABLE | N | s277154 | 2022-01-03 14:27
38976-MKT Actual December 2021 | ML2KP-Mitchell 2 KP | 2021-12-08 17:00 | 388.432 | 360.464 | 27.968 | 0 | 300 | 722 | 300 | 790 |  | 300 | 790 | 790 | DISPATCHABLE | N | s277154 | 2022-01-03 14:27
38976-MKT Actual December 2021 | ML2KP-Mitchell 2 KP | 2021-12-08 18:00 | 379.872 | 352.32 | 27.552 | 0 | 300 | 709 | 300 | 790 |  | 300 | 790 | 790 | DISPATCHABLE | N | s277154 | 2022-01-03 14:27
38976-MKT Actual December 2021 | ML2KP-Mitchell 2 KP | 2021-12-08 19:00 | 378.464 | 350.944 | 27.52 | 0 | 300 | 703 | 300 | 790 |  | 300 | 790 | 790 | DISPATCHABLE | N | s277154 | 2022-01-03 14:27
38976-MKT Actual December 2021 | ML2KP-Mitchell 2 KP | 2021-12-08 20:00 | 378.576 | 351.088 | 27.488 | 0 | 300 | 703 | 300 | 790 |  | 300 | 790 | 790 | DISPATCHABLE | N | s277154 | 2022-01-03 14:27
38976-MKT Actual December 2021 | ML2KP-Mitchell 2 KP | 2021-12-08 21:00 | 379.072 | 352.096 | 26.976 | 0 | 300 | 705 | 300 | 790 |  | 300 | 790 | 790 | DISPATCHABLE | N | s277154 | 2022-01-03 14:27
38976-MKT Actual December 2021 | ML2KP-Mitchell 2 KP | 2021-12-08 22:00 | 378.72 | 351.712 | 27.008 | 0 | 300 | 704 | 300 | 790 |  | 300 | 790 | 790 | DISPATCHABLE | N | s277154 | 2022-01-03 14:27
38976-MKT Actual December 2021 | ML2KP-Mitchell 2 KP | 2021-12-08 23:00 | 379.152 | 352.304 | 26.848 | 0 | 300 | 705 | 300 | 790 |  | 300 | 790 | 790 | DISPATCHABLE | N | s277154 | 2022-01-03 14:27
38976-MKT Actual December 2021 | ML2KP-Mitchell 2 KP | 2021-12-09 | 379.04 | 352.192 | 26.848 | 0 | 300 | 705 | 300 | 790 |  | 300 | 790 | 790 | DISPATCHABLE | N | s277154 | 2022-01-03 14:27
38976-MKT Actual December 2021 | ML2KP-Mitchell 2 KP | 2021-12-09 01:00 | 379.12 | 352.112 | 27.008 | 0 | 300 | 736 | 300 | 790 |  | 300 | 790 | 790 | DISPATCHABLE | N | s277154 | 2022-01-03 14:27
38976-MKT Actual December 2021 | ML2KP-Mitchell 2 KP | 2021-12-09 02:00 | 378.736 | 351.792 | 26.944 | 0 | 300 | 705 | 300 | 790 |  | 300 | 790 | 790 | DISPATCHABLE | N | s277154 | 2022-01-03 14:27
38976-MKT Actual December 2021 | ML2KP-Mitchell 2 KP | 2021-12-09 03:00 | 379.088 | 351.792 | 27.296 | 0 | 300 | 704 | 300 | 790 |  | 300 | 790 | 790 | DISPATCHABLE | N | s277154 | 2022-01-03 14:27
38976-MKT Actual December 2021 | ML2KP-Mitchell 2 KP | 2021-12-09 04:00 | 378.144 | 350.912 | 27.232 | 0 | 300 | 703 | 300 | 790 |  | 300 | 790 | 790 | DISPATCHABLE | N | s277154 | 2022-01-03 14:27
38976-MKT Actual December 2021 | ML2KP-Mitchell 2 KP | 2021-12-09 05:00 | 379.136 | 352.16 | 26.976 | 0 | 300 | 704 | 300 | 790 |  | 300 | 790 | 790 | DISPATCHABLE | N | s277154 | 2022-01-03 14:27
38976-MKT Actual December 2021 | ML2KP-Mitchell 2 KP | 2021-12-09 06:00 | 379.04 | 352.288 | 26.752 | 0 | 300 | 705 | 300 | 790 |  | 300 | 790 | 790 | DISPATCHABLE | N | s277154 | 2022-01-03 14:27
38976-MKT Actual December 2021 | ML2KP-Mitchell 2 KP | 2021-12-09 07:00 | 378.704 | 351.984 | 26.72 | 0 | 300 | 728 | 300 | 790 |  | 300 | 790 | 790 | DISPATCHABLE | N | s277154 | 2022-01-03 14:27
38976-MKT Actual December 2021 | ML2KP-Mitchell 2 KP | 2021-12-09 08:00 | 378.992 | 352.976 | 26.016 | 0 | 300 | 706 | 300 | 790 |  | 300 | 790 | 790 | DISPATCHABLE | N | s277154 | 2022-01-03 14:27
38976-MKT Actual December 2021 | ML2KP-Mitchell 2 KP | 2021-12-09 09:00 | 376.592 | 350.864 | 25.728 | 0 | 300 | 705 | 300 | 790 |  | 300 | 790 | 790 | DISPATCHABLE | N | s277154 | 2022-01-03 14:27
38976-MKT Actual December 2021 | ML2KP-Mitchell 2 KP | 2021-12-09 10:00 | 375.744 | 350.016 | 25.728 | 0 | 300 | 705 | 300 | 790 |  | 300 | 790 | 790 | DISPATCHABLE | N | s277154 | 2022-01-03 14:27
38976-MKT Actual December 2021 | ML2KP-Mitchell 2 KP | 2021-12-09 11:00 | 375.744 | 350.016 | 25.728 | 0 | 300 | 702 | 300 | 790 |  | 300 | 790 | 790 | DISPATCHABLE | N | s277154 | 2022-01-03 14:27
38976-MKT Actual December 2021 | ML2KP-Mitchell 2 KP | 2021-12-09 12:00 | 375.744 | 350.016 | 25.728 | 0 | 300 | 703 | 300 | 790 |  | 300 | 790 | 790 | DISPATCHABLE | N | s277154 | 2022-01-03 14:27
38976-MKT Actual December 2021 | ML2KP-Mitchell 2 KP | 2021-12-09 13:00 | 376.48 | 350.496 | 25.984 | 0 | 300 | 702 | 300 | 790 |  | 300 | 790 | 790 | DISPATCHABLE | N | s277154 | 2022-01-03 14:27
38976-MKT Actual December 2021 | ML2KP-Mitchell 2 KP | 2021-12-09 14:00 | 377.024 | 350.72 | 26.304 | 0 | 300 | 702 | 300 | 790 |  | 300 | 790 | 790 | DISPATCHABLE | N | s277154 | 2022-01-03 14:27
38976-MKT Actual December 2021 | ML2KP-Mitchell 2 KP | 2021-12-09 15:00 | 377.264 | 350.8 | 26.464 | 0 | 300 | 702 | 300 | 790 |  | 300 | 790 | 790 | DISPATCHABLE | N | s277154 | 2022-01-03 14:27
38976-MKT Actual December 2021 | ML2KP-Mitchell 2 KP | 2021-12-09 16:00 | 377.408 | 350.4 | 27.008 | 0 | 300 | 702 | 300 | 790 |  | 300 | 790 | 790 | DISPATCHABLE | N | s277154 | 2022-01-03 14:27
38976-MKT Actual December 2021 | ML2KP-Mitchell 2 KP | 2021-12-09 17:00 | 373.936 | 347.504 | 26.432 | 0 | 300 | 701 | 300 | 790 |  | 300 | 790 | 790 | DISPATCHABLE | N | s277154 | 2022-01-03 14:27
38976-MKT Actual December 2021 | ML2KP-Mitchell 2 KP | 2021-12-09 18:00 | 376.992 | 350.624 | 26.368 | 0 | 300 | 702 | 300 | 790 |  | 300 | 790 | 790 | DISPATCHABLE | N | s277154 | 2022-01-03 14:27
38976-MKT Actual December 2021 | ML2KP-Mitchell 2 KP | 2021-12-09 19:00 | 376.992 | 350.72 | 26.272 | 0 | 300 | 703 | 300 | 790 |  | 300 | 790 | 790 | DISPATCHABLE | N | s277154 | 2022-01-03 14:27
38976-MKT Actual December 2021 | ML2KP-Mitchell 2 KP | 2021-12-09 20:00 | 377.568 | 351.2 | 26.368 | 0 | 300 | 702 | 300 | 790 |  | 300 | 790 | 790 | DISPATCHABLE | N | s277154 | 2022-01-03 14:27
38976-MKT Actual December 2021 | ML2KP-Mitchell 2 KP | 2021-12-09 21:00 | 376.704 | 350.4 | 26.304 | 0 | 300 | 702 | 300 | 790 |  | 300 | 790 | 790 | DISPATCHABLE | N | s277154 | 2022-01-03 14:27
38976-MKT Actual December 2021 | ML2KP-Mitchell 2 KP | 2021-12-09 22:00 | 369.104 | 343.344 | 25.76 | 0 | 300 | 694 | 300 | 790 |  | 300 | 790 | 790 | DISPATCHABLE | N | s277154 | 2022-01-03 14:27
38976-MKT Actual December 2021 | ML2KP-Mitchell 2 KP | 2021-12-09 23:00 | 371.392 | 345.472 | 25.92 | 0 | 300 | 693 | 300 | 790 |  | 300 | 790 | 790 | DISPATCHABLE | N | s277154 | 2022-01-03 14:27
38976-MKT Actual December 2021 | ML2KP-Mitchell 2 KP | 2021-12-10 | 358.224 | 333.232 | 24.992 | 0 | 300 | 691 | 300 | 790 |  | 300 | 790 | 790 | DISPATCHABLE | N | s277154 | 2022-01-03 14:27
38976-MKT Actual December 2021 | ML2KP-Mitchell 2 KP | 2021-12-10 01:00 | 362.72 | 337.504 | 25.216 | 0 | 300 | 695 | 300 | 790 |  | 300 | 790 | 790 | DISPATCHABLE | N | s277154 | 2022-01-03 14:27
38976-MKT Actual December 2021 | ML2KP-Mitchell 2 KP | 2021-12-10 02:00 | 361.408 | 336.288 | 25.12 | 0 | 300 | 691 | 300 | 790 |  | 300 | 790 | 790 | DISPATCHABLE | N | s277154 | 2022-01-03 14:27
38976-MKT Actual December 2021 | ML2KP-Mitchell 2 KP | 2021-12-10 03:00 | 362.064 | 335.792 | 26.272 | 0 | 300 | 690 | 300 | 790 |  | 300 | 790 | 790 | DISPATCHABLE | N | s277154 | 2022-01-03 14:27
38976-MKT Actual December 2021 | ML2KP-Mitchell 2 KP | 2021-12-10 04:00 | 357.904 | 331.664 | 26.24 | 0 | 300 | 690 | 300 | 790 |  | 300 | 790 | 790 | DISPATCHABLE | N | s277154 | 2022-01-03 14:27
38976-MKT Actual December 2021 | ML2KP-Mitchell 2 KP | 2021-12-10 05:00 | 359.472 | 332.72 | 26.752 | 0 | 300 | 690 | 300 | 790 |  | 300 | 790 | 790 | DISPATCHABLE | N | s277154 | 2022-01-03 14:27
38976-MKT Actual December 2021 | ML2KP-Mitchell 2 KP | 2021-12-10 06:00 | 352.544 | 326.592 | 25.952 | 0 | 300 | 690 | 300 | 790 |  | 300 | 790 | 790 | DISPATCHABLE | N | s277154 | 2022-01-03 14:27
38976-MKT Actual December 2021 | ML2KP-Mitchell 2 KP | 2021-12-10 07:00 | 358.352 | 332.144 | 26.208 | 0 | 641 | 690 | 300 | 790 |  | 300 | 790 | 790 | DISPATCHABLE | N | s277154 | 2022-01-03 14:27
38976-MKT Actual December 2021 | ML2KP-Mitchell 2 KP | 2021-12-10 08:00 | 372.32 | 345.504 | 26.816 | 0 | 366 | 692 | 300 | 790 |  | 300 | 790 | 790 | DISPATCHABLE | N | s277154 | 2022-01-03 14:27
38976-MKT Actual December 2021 | ML2KP-Mitchell 2 KP | 2021-12-10 09:00 | 361.984 | 335.648 | 26.336 | 0 | 300 | 691 | 300 | 790 |  | 300 | 790 | 790 | DISPATCHABLE | N | s277154 | 2022-01-03 14:27
38976-MKT Actual December 2021 | ML2KP-Mitchell 2 KP | 2021-12-10 10:00 | 362.72 | 336.48 | 26.24 | 0 | 300 | 690 | 300 | 790 |  | 300 | 790 | 790 | DISPATCHABLE | N | s277154 | 2022-01-03 14:27
38976-MKT Actual December 2021 | ML2KP-Mitchell 2 KP | 2021-12-10 11:00 | 360.496 | 334.352 | 26.144 | 0 | 300 | 690 | 300 | 790 |  | 300 | 790 | 790 | DISPATCHABLE | N | s277154 | 2022-01-03 14:27
38976-MKT Actual December 2021 | ML2KP-Mitchell 2 KP | 2021-12-10 12:00 | 363.552 | 337.184 | 26.368 | 0 | 300 | 691 | 300 | 790 |  | 300 | 790 | 790 | DISPATCHABLE | N | s277154 | 2022-01-03 14:27
38976-MKT Actual December 2021 | ML2KP-Mitchell 2 KP | 2021-12-10 13:00 | 363.776 | 337.248 | 26.528 | 0 | 300 | 691 | 300 | 790 |  | 300 | 790 | 790 | DISPATCHABLE | N | s277154 | 2022-01-03 14:27
38976-MKT Actual December 2021 | ML2KP-Mitchell 2 KP | 2021-12-10 14:00 | 360.912 | 334.48 | 26.432 | 0 | 300 | 691 | 300 | 790 |  | 300 | 790 | 790 | DISPATCHABLE | N | s277154 | 2022-01-03 14:27
38976-MKT Actual December 2021 | ML2KP-Mitchell 2 KP | 2021-12-10 15:00 | 372.144 | 344.368 | 27.776 | 0 | 300 | 693 | 300 | 790 |  | 300 | 790 | 790 | DISPATCHABLE | N | s277154 | 2022-01-03 14:27
38976-MKT Actual December 2021 | ML2KP-Mitchell 2 KP | 2021-12-10 16:00 | 373.28 | 346.208 | 27.072 | 0 | 300 | 693 | 300 | 790 |  | 300 | 790 | 790 | DISPATCHABLE | N | s277154 | 2022-01-03 14:27
38976-MKT Actual December 2021 | ML2KP-Mitchell 2 KP | 2021-12-10 17:00 | 363.072 | 337.44 | 25.632 | 0 | 300 | 691 | 300 | 790 |  | 300 | 790 | 790 | DISPATCHABLE | N | s277154 | 2022-01-03 14:27
38976-MKT Actual December 2021 | ML2KP-Mitchell 2 KP | 2021-12-10 18:00 | 361.392 | 335.984 | 25.408 | 0 | 300 | 690 | 300 | 790 |  | 300 | 790 | 790 | DISPATCHABLE | N | s277154 | 2022-01-03 14:27
38976-MKT Actual December 2021 | ML2KP-Mitchell 2 KP | 2021-12-10 19:00 | 360.24 | 334.896 | 25.344 | 0 | 300 | 690 | 300 | 790 |  | 300 | 790 | 790 | DISPATCHABLE | N | s277154 | 2022-01-03 14:27
38976-MKT Actual December 2021 | ML2KP-Mitchell 2 KP | 2021-12-10 20:00 | 358.688 | 333.376 | 25.312 | 0 | 300 | 690 | 300 | 790 |  | 300 | 790 | 790 | DISPATCHABLE | N | s277154 | 2022-01-03 14:27
38976-MKT Actual December 2021 | ML2KP-Mitchell 2 KP | 2021-12-10 21:00 | 347.168 | 322.272 | 24.896 | 0 | 300 | 690 | 300 | 790 |  | 300 | 790 | 790 | DISPATCHABLE | N | s277154 | 2022-01-03 14:27
38976-MKT Actual December 2021 | ML2KP-Mitchell 2 KP | 2021-12-10 22:00 | 353.792 | 328.384 | 25.408 | 0 | 300 | 690 | 300 | 790 |  | 300 | 790 | 790 | DISPATCHABLE | N | s277154 | 2022-01-03 14:27
38976-MKT Actual December 2021 | ML2KP-Mitchell 2 KP | 2021-12-10 23:00 | 355.728 | 330.48 | 25.248 | 0 | 300 | 690 | 300 | 790 |  | 300 | 790 | 790 | DISPATCHABLE | N | s277154 | 2022-01-03 14:27
38976-MKT Actual December 2021 | ML2KP-Mitchell 2 KP | 2021-12-11 | 327.536 | 303.568 | 23.968 | 0 | 300 | 690 | 300 | 790 |  | 300 | 790 | 790 | DISPATCHABLE | N | s277154 | 2022-01-03 14:27
38976-MKT Actual December 2021 | ML2KP-Mitchell 2 KP | 2021-12-11 01:00 | 320.176 | 296.752 | 23.424 | 0 | 494 | 631 | 296.752 | 790 |  | 300 | 790 | 790 | DISPATCHABLE | N | s277154 | 2022-01-03 14:27
38976-MKT Actual December 2021 | ML2KP-Mitchell 2 KP | 2021-12-11 02:00 | 283.6 | 261.584 | 22.016 | 0 | 300 | 690 | 261.584 | 790 |  | 300 | 790 | 790 | DISPATCHABLE | N | s277154 | 2022-01-03 14:27
38976-MKT Actual December 2021 | ML2KP-Mitchell 2 KP | 2021-12-11 03:00 | 248.576 | 227.68 | 20.896 | 0 | 300 | 690 | 227.68 | 790 |  | 300 | 790 | 790 | DISPATCHABLE | N | s277154 | 2022-01-03 14:27
38976-MKT Actual December 2021 | ML2KP-Mitchell 2 KP | 2021-12-11 04:00 | 219.312 | 198.96 | 20.352 | 0 | 300 | 690 | 198.96 | 790 |  | 300 | 790 | 790 | DISPATCHABLE | N | s277154 | 2022-01-03 14:27
38976-MKT Actual December 2021 | ML2KP-Mitchell 2 KP | 2021-12-11 05:00 | 211.92 | 191.344 | 20.576 | 0 | 300 | 690 | 191.344 | 790 |  | 300 | 790 | 790 | DISPATCHABLE | N | s277154 | 2022-01-03 14:27
38976-MKT Actual December 2021 | ML2KP-Mitchell 2 KP | 2021-12-11 06:00 | 198.528 | 178.624 | 19.904 | 0 | 300 | 690 | 178.624 | 790 |  | 300 | 790 | 790 | DISPATCHABLE | N | s277154 | 2022-01-03 14:27
38976-MKT Actual December 2021 | ML2KP-Mitchell 2 KP | 2021-12-11 07:00 | 194.128 | 174.416 | 19.712 | 0 | 300 | 690 | 174.416 | 790 |  | 300 | 790 | 790 | DISPATCHABLE | N | s277154 | 2022-01-03 14:27
38976-MKT Actual December 2021 | ML2KP-Mitchell 2 KP | 2021-12-11 08:00 | 189.152 | 169.568 | 19.584 | 0 | 300 | 690 | 169.568 | 790 |  | 300 | 790 | 790 | DISPATCHABLE | N | s277154 | 2022-01-03 14:27
38976-MKT Actual December 2021 | ML2KP-Mitchell 2 KP | 2021-12-11 09:00 | 196 | 175.808 | 20.192 | 0 | 300 | 690 | 175.808 | 790 |  | 300 | 790 | 790 | DISPATCHABLE | N | s277154 | 2022-01-03 14:27
38976-MKT Actual December 2021 | ML2KP-Mitchell 2 KP | 2021-12-11 10:00 | 223.984 | 202.864 | 21.12 | 0 | 300 | 690 | 202.864 | 790 |  | 300 | 790 | 790 | DISPATCHABLE | N | s277154 | 2022-01-03 14:27
38976-MKT Actual December 2021 | ML2KP-Mitchell 2 KP | 2021-12-11 11:00 | 265.424 | 242.992 | 22.432 | 0 | 300 | 690 | 242.992 | 790 |  | 300 | 790 | 790 | DISPATCHABLE | N | s277154 | 2022-01-03 14:27
38976-MKT Actual December 2021 | ML2KP-Mitchell 2 KP | 2021-12-11 12:00 | 300.912 | 276.656 | 24.256 | 0 | 300 | 690 | 276.656 | 790 |  | 300 | 790 | 790 | DISPATCHABLE | N | s277154 | 2022-01-03 14:27
38976-MKT Actual December 2021 | ML2KP-Mitchell 2 KP | 2021-12-11 13:00 | 307.872 | 283.168 | 24.704 | 0 | 300 | 660 | 283.168 | 790 |  | 300 | 790 | 790 | DISPATCHABLE | N | s277154 | 2022-01-03 14:27
38976-MKT Actual December 2021 | ML2KP-Mitchell 2 KP | 2021-12-11 14:00 | 288.48 | 264.32 | 24.16 | 0 | 300 | 541 | 264.32 | 790 |  | 300 | 790 | 790 | DISPATCHABLE | N | s277154 | 2022-01-03 14:27
38976-MKT Actual December 2021 | ML2KP-Mitchell 2 KP | 2021-12-11 15:00 | 242.928 | 220.24 | 22.688 | 0 | 300 | 512 | 220.24 | 790 |  | 300 | 790 | 790 | DISPATCHABLE | N | s277154 | 2022-01-03 14:27
38976-MKT Actual December 2021 | ML2KP-Mitchell 2 KP | 2021-12-11 16:00 | 257.424 | 234.288 | 23.136 | 0 | 300 | 690 | 234.288 | 790 |  | 300 | 790 | 790 | DISPATCHABLE | N | s277154 | 2022-01-03 14:27
38976-MKT Actual December 2021 | ML2KP-Mitchell 2 KP | 2021-12-11 17:00 | 264.112 | 240.816 | 23.296 | 0 | 300 | 690 | 240.816 | 790 |  | 300 | 790 | 790 | DISPATCHABLE | N | s277154 | 2022-01-03 14:27
38976-MKT Actual December 2021 | ML2KP-Mitchell 2 KP | 2021-12-11 18:00 | 301.248 | 276.768 | 24.48 | 0 | 300 | 690 | 276.768 | 790 |  | 300 | 790 | 790 | DISPATCHABLE | N | s277154 | 2022-01-03 14:27
38976-MKT Actual December 2021 | ML2KP-Mitchell 2 KP | 2021-12-11 19:00 | 348.176 | 322.096 | 26.08 | 0 | 300 | 690 | 300 | 790 |  | 300 | 790 | 790 | DISPATCHABLE | N | s277154 | 2022-01-03 14:27
38976-MKT Actual December 2021 | ML2KP-Mitchell 2 KP | 2021-12-11 20:00 | 359.984 | 333.488 | 26.496 | 0 | 300 | 690 | 300 | 790 |  | 300 | 790 | 790 | DISPATCHABLE | N | s277154 | 2022-01-03 14:27
38976-MKT Actual December 2021 | ML2KP-Mitchell 2 KP | 2021-12-11 21:00 | 364.848 | 337.936 | 26.912 | 0 | 300 | 690 | 300 | 790 |  | 300 | 790 | 790 | DISPATCHABLE | N | s277154 | 2022-01-03 14:27
38976-MKT Actual December 2021 | ML2KP-Mitchell 2 KP | 2021-12-11 22:00 | 370.88 | 343.744 | 27.136 | 0 | 300 | 692 | 300 | 790 |  | 300 | 790 | 790 | DISPATCHABLE | N | s277154 | 2022-01-03 14:27
38976-MKT Actual December 2021 | ML2KP-Mitchell 2 KP | 2021-12-11 23:00 | 359.296 | 332.608 | 26.688 | 0 | 300 | 691 | 300 | 790 |  | 300 | 790 | 790 | DISPATCHABLE | N | s277154 | 2022-01-03 14:27
38976-MKT Actual December 2021 | ML2KP-Mitchell 2 KP | 2021-12-12 | 338.48 | 312.912 | 25.568 | 0 | 300 | 690 | 300 | 790 |  | 300 | 790 | 790 | DISPATCHABLE | N | s277154 | 2022-01-03 14:27
38976-MKT Actual December 2021 | ML2KP-Mitchell 2 KP | 2021-12-12 01:00 | 313.44 | 289.696 | 23.744 | 0 | 300 | 690 | 289.696 | 790 |  | 300 | 790 | 790 | DISPATCHABLE | N | s277154 | 2022-01-03 14:27
38976-MKT Actual December 2021 | ML2KP-Mitchell 2 KP | 2021-12-12 02:00 | 292.032 | 269.248 | 22.784 | 0 | 300 | 690 | 269.248 | 790 |  | 300 | 790 | 790 | DISPATCHABLE | N | s277154 | 2022-01-03 14:27
38976-MKT Actual December 2021 | ML2KP-Mitchell 2 KP | 2021-12-12 03:00 | 276.768 | 254.336 | 22.432 | 0 | 300 | 690 | 254.336 | 790 |  | 300 | 790 | 790 | DISPATCHABLE | N | s277154 | 2022-01-03 14:27
38976-MKT Actual December 2021 | ML2KP-Mitchell 2 KP | 2021-12-12 04:00 | 299.12 | 275.664 | 23.456 | 0 | 300 | 690 | 275.664 | 790 |  | 300 | 790 | 790 | DISPATCHABLE | N | s277154 | 2022-01-03 14:27
38976-MKT Actual December 2021 | ML2KP-Mitchell 2 KP | 2021-12-12 05:00 | 286.016 | 262.656 | 23.36 | 0 | 300 | 690 | 262.656 | 790 |  | 300 | 790 | 790 | DISPATCHABLE | N | s277154 | 2022-01-03 14:27
38976-MKT Actual December 2021 | ML2KP-Mitchell 2 KP | 2021-12-12 06:00 | 280.56 | 257.616 | 22.944 | 0 | 300 | 690 | 257.616 | 790 |  | 300 | 790 | 790 | DISPATCHABLE | N | s277154 | 2022-01-03 14:27
38976-MKT Actual December 2021 | ML2KP-Mitchell 2 KP | 2021-12-12 07:00 | 288.352 | 265.12 | 23.232 | 0 | 300 | 690 | 265.12 | 790 |  | 300 | 790 | 790 | DISPATCHABLE | N | s277154 | 2022-01-03 14:27
38976-MKT Actual December 2021 | ML2KP-Mitchell 2 KP | 2021-12-12 08:00 | 318.704 | 294.192 | 24.512 | 0 | 300 | 690 | 294.192 | 790 |  | 300 | 790 | 790 | DISPATCHABLE | N | s277154 | 2022-01-03 14:27
38976-MKT Actual December 2021 | ML2KP-Mitchell 2 KP | 2021-12-12 09:00 | 344.896 | 319.776 | 25.12 | 0 | 300 | 690 | 300 | 790 |  | 300 | 790 | 790 | DISPATCHABLE | N | s277154 | 2022-01-03 14:27
38976-MKT Actual December 2021 | ML2KP-Mitchell 2 KP | 2021-12-12 10:00 | 325.568 | 300.192 | 25.376 | 0 | 300 | 690 | 300 | 790 |  | 300 | 790 | 790 | DISPATCHABLE | N | s277154 | 2022-01-03 14:27
38976-MKT Actual December 2021 | ML2KP-Mitchell 2 KP | 2021-12-12 11:00 | 302.192 | 277.424 | 24.768 | 0 | 300 | 690 | 277.424 | 790 |  | 300 | 790 | 790 | DISPATCHABLE | N | s277154 | 2022-01-03 14:27
38976-MKT Actual December 2021 | ML2KP-Mitchell 2 KP | 2021-12-12 12:00 | 262.176 | 238.528 | 23.648 | 0 | 300 | 690 | 238.528 | 790 |  | 300 | 790 | 790 | DISPATCHABLE | N | s277154 | 2022-01-03 14:27
38976-MKT Actual December 2021 | ML2KP-Mitchell 2 KP | 2021-12-12 13:00 | 222.192 | 199.76 | 22.432 | 0 | 300 | 690 | 199.76 | 790 |  | 300 | 790 | 790 | DISPATCHABLE | N | s277154 | 2022-01-03 14:27
38976-MKT Actual December 2021 | ML2KP-Mitchell 2 KP | 2021-12-12 14:00 | 200.928 | 179.616 | 21.312 | 0 | 300 | 690 | 179.616 | 790 |  | 300 | 790 | 790 | DISPATCHABLE | N | s277154 | 2022-01-03 14:27
38976-MKT Actual December 2021 | ML2KP-Mitchell 2 KP | 2021-12-12 15:00 | 185.712 | 165.2 | 20.512 | 0 | 300 | 690 | 165.2 | 790 |  | 300 | 790 | 790 | DISPATCHABLE | N | s277154 | 2022-01-03 14:27
38976-MKT Actual December 2021 | ML2KP-Mitchell 2 KP | 2021-12-12 16:00 | 182.176 | 161.664 | 20.512 | 0 | 300 | 690 | 161.664 | 790 |  | 300 | 790 | 790 | DISPATCHABLE | N | s277154 | 2022-01-03 14:27
38976-MKT Actual December 2021 | ML2KP-Mitchell 2 KP | 2021-12-12 17:00 | 185.968 | 166.032 | 19.936 | 0 | 300 | 690 | 166.032 | 790 |  | 300 | 790 | 790 | DISPATCHABLE | N | s277154 | 2022-01-03 14:27
38976-MKT Actual December 2021 | ML2KP-Mitchell 2 KP | 2021-12-12 18:00 | 204.544 | 184.192 | 20.352 | 0 | 300 | 690 | 184.192 | 790 |  | 300 | 790 | 790 | DISPATCHABLE | N | s277154 | 2022-01-03 14:27
38976-MKT Actual December 2021 | ML2KP-Mitchell 2 KP | 2021-12-12 19:00 | 234.704 | 213.488 | 21.216 | 0 | 300 | 690 | 213.488 | 790 |  | 300 | 790 | 790 | DISPATCHABLE | N | s277154 | 2022-01-03 14:27
38976-MKT Actual December 2021 | ML2KP-Mitchell 2 KP | 2021-12-12 20:00 | 279.12 | 256.624 | 22.496 | 0 | 300 | 690 | 256.624 | 790 |  | 300 | 790 | 790 | DISPATCHABLE | N | s277154 | 2022-01-03 14:27
38976-MKT Actual December 2021 | ML2KP-Mitchell 2 KP | 2021-12-12 21:00 | 339.152 | 314.32 | 24.832 | 0 | 300 | 690 | 300 | 790 |  | 300 | 790 | 790 | DISPATCHABLE | N | s277154 | 2022-01-03 14:27
38976-MKT Actual December 2021 | ML2KP-Mitchell 2 KP | 2021-12-12 22:00 | 359.376 | 333.84 | 25.536 | 0 | 300 | 690 | 300 | 790 |  | 300 | 790 | 790 | DISPATCHABLE | N | s277154 | 2022-01-03 14:27
38976-MKT Actual December 2021 | ML2KP-Mitchell 2 KP | 2021-12-12 23:00 | 351.728 | 326.576 | 25.152 | 0 | 300 | 690 | 300 | 790 |  | 300 | 790 | 790 | DISPATCHABLE | N | s277154 | 2022-01-03 14:27
38976-MKT Actual December 2021 | ML2KP-Mitchell 2 KP | 2021-12-13 | 329.136 | 304.976 | 24.16 | 0 | 300 | 690 | 300 | 790 |  | 300 | 790 | 790 | DISPATCHABLE | N | s277154 | 2022-01-03 14:27
38976-MKT Actual December 2021 | ML2KP-Mitchell 2 KP | 2021-12-13 01:00 | 326.672 | 302.16 | 24.512 | 0 | 300 | 690 | 300 | 790 |  | 300 | 790 | 790 | DISPATCHABLE | N | s277154 | 2022-01-03 14:27
38976-MKT Actual December 2021 | ML2KP-Mitchell 2 KP | 2021-12-13 02:00 | 361.232 | 335.76 | 25.472 | 0 | 300 | 691 | 300 | 790 |  | 300 | 790 | 790 | DISPATCHABLE | N | s277154 | 2022-01-03 14:29
38976-MKT Actual December 2021 | ML2KP-Mitchell 2 KP | 2021-12-13 03:00 | 359.808 | 334.432 | 25.376 | 0 | 300 | 690 | 300 | 790 |  | 300 | 790 | 790 | DISPATCHABLE | N | s277154 | 2022-01-03 14:29
38976-MKT Actual December 2021 | ML2KP-Mitchell 2 KP | 2021-12-13 04:00 | 366.96 | 341.328 | 25.632 | 0 | 300 | 691 | 300 | 790 |  | 300 | 790 | 790 | DISPATCHABLE | N | s277154 | 2022-01-03 14:29
38976-MKT Actual December 2021 | ML2KP-Mitchell 2 KP | 2021-12-13 05:00 | 361.648 | 336.336 | 25.312 | 0 | 300 | 690 | 300 | 790 |  | 300 | 790 | 790 | DISPATCHABLE | N | s277154 | 2022-01-03 14:29
38976-MKT Actual December 2021 | ML2KP-Mitchell 2 KP | 2021-12-13 06:00 | 363.104 | 337.568 | 25.536 | 0 | 300 | 690 | 300 | 790 |  | 300 | 790 | 790 | DISPATCHABLE | N | s277154 | 2022-01-03 14:29
38976-MKT Actual December 2021 | ML2KP-Mitchell 2 KP | 2021-12-13 07:00 | 362.496 | 337.056 | 25.44 | 0 | 300 | 691 | 300 | 790 |  | 300 | 790 | 790 | DISPATCHABLE | N | s277154 | 2022-01-03 14:29
38976-MKT Actual December 2021 | ML2KP-Mitchell 2 KP | 2021-12-13 08:00 | 371.952 | 345.328 | 26.624 | 0 | 300 | 693 | 300 | 790 |  | 300 | 790 | 790 | DISPATCHABLE | N | s277154 | 2022-01-03 14:29
38976-MKT Actual December 2021 | ML2KP-Mitchell 2 KP | 2021-12-13 09:00 | 365.6 | 338.24 | 27.36 | 0 | 300 | 691 | 300 | 790 |  | 300 | 790 | 790 | DISPATCHABLE | N | s277154 | 2022-01-03 14:29
38976-MKT Actual December 2021 | ML2KP-Mitchell 2 KP | 2021-12-13 10:00 | 366.384 | 338.928 | 27.456 | 0 | 300 | 691 | 300 | 790 |  | 300 | 790 | 790 | DISPATCHABLE | N | s277154 | 2022-01-03 14:29
38976-MKT Actual December 2021 | ML2KP-Mitchell 2 KP | 2021-12-13 11:00 | 370.688 | 342.912 | 27.776 | 0 | 300 | 691 | 300 | 790 |  | 300 | 790 | 790 | DISPATCHABLE | N | s277154 | 2022-01-03 14:29
38976-MKT Actual December 2021 | ML2KP-Mitchell 2 KP | 2021-12-13 12:00 | 364.4 | 336.88 | 27.52 | 0 | 300 | 690 | 300 | 790 |  | 300 | 790 | 790 | DISPATCHABLE | N | s277154 | 2022-01-03 14:29
38976-MKT Actual December 2021 | ML2KP-Mitchell 2 KP | 2021-12-13 13:00 | 362.016 | 335.616 | 26.4 | 0 | 300 | 690 | 300 | 790 |  | 300 | 790 | 790 | DISPATCHABLE | N | s277154 | 2022-01-03 14:29
38976-MKT Actual December 2021 | ML2KP-Mitchell 2 KP | 2021-12-13 14:00 | 364.848 | 338.288 | 26.56 | 0 | 326 | 691 | 300 | 790 |  | 300 | 790 | 790 | DISPATCHABLE | N | s277154 | 2022-01-03 14:29
38976-MKT Actual December 2021 | ML2KP-Mitchell 2 KP | 2021-12-13 15:00 | 356.416 | 330.336 | 26.08 | 0 | 410 | 691 | 300 | 790 |  | 300 | 790 | 790 | DISPATCHABLE | N | s277154 | 2022-01-03 14:29
38976-MKT Actual December 2021 | ML2KP-Mitchell 2 KP | 2021-12-13 16:00 | 366.064 | 339.504 | 26.56 | 0 | 410 | 691 | 300 | 790 |  | 300 | 790 | 790 | DISPATCHABLE | N | s277154 | 2022-01-03 14:29
38976-MKT Actual December 2021 | ML2KP-Mitchell 2 KP | 2021-12-13 17:00 | 362.304 | 335.936 | 26.368 | 0 | 410 | 691 | 300 | 790 |  | 300 | 790 | 790 | DISPATCHABLE | N | s277154 | 2022-01-03 14:29
38976-MKT Actual December 2021 | ML2KP-Mitchell 2 KP | 2021-12-13 18:00 | 365.104 | 338.768 | 26.336 | 0 | 410 | 691 | 300 | 790 |  | 300 | 790 | 790 | DISPATCHABLE | N | s277154 | 2022-01-03 14:29
38976-MKT Actual December 2021 | ML2KP-Mitchell 2 KP | 2021-12-13 19:00 | 370.016 | 343.296 | 26.72 | 0 | 410 | 692 | 300 | 790 |  | 300 | 790 | 790 | DISPATCHABLE | N | s277154 | 2022-01-03 14:29
38976-MKT Actual December 2021 | ML2KP-Mitchell 2 KP | 2021-12-13 20:00 | 361.472 | 335.2 | 26.272 | 0 | 410 | 691 | 300 | 790 |  | 300 | 790 | 790 | DISPATCHABLE | N | s277154 | 2022-01-03 14:29
38976-MKT Actual December 2021 | ML2KP-Mitchell 2 KP | 2021-12-13 21:00 | 371.248 | 345.392 | 25.856 | 0 | 410 | 692 | 300 | 790 |  | 300 | 790 | 790 | DISPATCHABLE | N | s277154 | 2022-01-03 14:29
38976-MKT Actual December 2021 | ML2KP-Mitchell 2 KP | 2021-12-13 22:00 | 360.72 | 335.536 | 25.184 | 0 | 410 | 691 | 300 | 790 |  | 300 | 790 | 790 | DISPATCHABLE | N | s277154 | 2022-01-03 14:29
38976-MKT Actual December 2021 | ML2KP-Mitchell 2 KP | 2021-12-13 23:00 | 370.912 | 345.152 | 25.76 | 0 | 410 | 695 | 300 | 790 |  | 300 | 790 | 790 | DISPATCHABLE | N | s277154 | 2022-01-03 14:29
38976-MKT Actual December 2021 | ML2KP-Mitchell 2 KP | 2021-12-14 | 360.336 | 335.088 | 25.248 | 0 | 410 | 692 | 300 | 790 |  | 300 | 790 | 790 | DISPATCHABLE | N | s277154 | 2022-01-03 14:29
38976-MKT Actual December 2021 | ML2KP-Mitchell 2 KP | 2021-12-14 01:00 | 369.088 | 343.488 | 25.6 | 0 | 410 | 693 | 300 | 790 |  | 300 | 790 | 790 | DISPATCHABLE | N | s277154 | 2022-01-03 14:29
38976-MKT Actual December 2021 | ML2KP-Mitchell 2 KP | 2021-12-14 02:00 | 356.976 | 332.304 | 24.672 | 0 | 410 | 691 | 300 | 790 |  | 300 | 790 | 790 | DISPATCHABLE | N | s277154 | 2022-01-03 14:29
38976-MKT Actual December 2021 | ML2KP-Mitchell 2 KP | 2021-12-14 03:00 | 364.448 | 339.264 | 25.184 | 0 | 410 | 692 | 300 | 790 |  | 300 | 790 | 790 | DISPATCHABLE | N | s277154 | 2022-01-03 14:29
38976-MKT Actual December 2021 | ML2KP-Mitchell 2 KP | 2021-12-14 04:00 | 359.808 | 334.752 | 25.056 | 0 | 410 | 692 | 300 | 790 |  | 300 | 790 | 790 | DISPATCHABLE | N | s277154 | 2022-01-03 14:29
38976-MKT Actual December 2021 | ML2KP-Mitchell 2 KP | 2021-12-14 05:00 | 368.272 | 342.704 | 25.568 | 0 | 410 | 692 | 300 | 790 |  | 300 | 790 | 790 | DISPATCHABLE | N | s277154 | 2022-01-03 14:29
38976-MKT Actual December 2021 | ML2KP-Mitchell 2 KP | 2021-12-14 06:00 | 360 | 334.944 | 25.056 | 0 | 410 | 691 | 300 | 790 |  | 300 | 790 | 790 | DISPATCHABLE | N | s277154 | 2022-01-03 14:29
38976-MKT Actual December 2021 | ML2KP-Mitchell 2 KP | 2021-12-14 07:00 | 368.352 | 342.848 | 25.504 | 0 | 410 | 692 | 300 | 790 |  | 300 | 790 | 790 | DISPATCHABLE | N | s277154 | 2022-01-03 14:29
38976-MKT Actual December 2021 | ML2KP-Mitchell 2 KP | 2021-12-14 08:00 | 359.568 | 334.448 | 25.12 | 0 | 410 | 691 | 300 | 790 |  | 300 | 790 | 790 | DISPATCHABLE | N | s277154 | 2022-01-03 14:29
38976-MKT Actual December 2021 | ML2KP-Mitchell 2 KP | 2021-12-14 09:00 | 364.592 | 339.216 | 25.376 | 0 | 410 | 691 | 300 | 790 |  | 300 | 790 | 790 | DISPATCHABLE | N | s277154 | 2022-01-03 14:29
38976-MKT Actual December 2021 | ML2KP-Mitchell 2 KP | 2021-12-14 10:00 | 355.264 | 330.336 | 24.928 | 0 | 410 | 691 | 300 | 790 |  | 300 | 790 | 790 | DISPATCHABLE | N | s277154 | 2022-01-03 14:29
38976-MKT Actual December 2021 | ML2KP-Mitchell 2 KP | 2021-12-14 11:00 | 348.176 | 323.472 | 24.704 | 0 | 410 | 691 | 300 | 790 |  | 300 | 790 | 790 | DISPATCHABLE | N | s277154 | 2022-01-03 14:29
38976-MKT Actual December 2021 | ML2KP-Mitchell 2 KP | 2021-12-14 12:00 | 347.488 | 322.816 | 24.672 | 0 | 410 | 691 | 300 | 790 |  | 300 | 790 | 790 | DISPATCHABLE | N | s277154 | 2022-01-03 14:29
38976-MKT Actual December 2021 | ML2KP-Mitchell 2 KP | 2021-12-14 13:00 | 345.872 | 321.264 | 24.608 | 0 | 410 | 691 | 300 | 790 |  | 300 | 790 | 790 | DISPATCHABLE | N | s277154 | 2022-01-03 14:29
38976-MKT Actual December 2021 | ML2KP-Mitchell 2 KP | 2021-12-14 14:00 | 330.144 | 306.24 | 23.904 | 0 | 410 | 691 | 300 | 790 |  | 300 | 790 | 790 | DISPATCHABLE | N | s277154 | 2022-01-03 14:29
38976-MKT Actual December 2021 | ML2KP-Mitchell 2 KP | 2021-12-14 15:00 | 326.912 | 303.072 | 23.84 | 0 | 410 | 691 | 300 | 790 |  | 300 | 790 | 790 | DISPATCHABLE | N | s277154 | 2022-01-03 14:29
38976-MKT Actual December 2021 | ML2KP-Mitchell 2 KP | 2021-12-14 16:00 | 324.176 | 300.72 | 23.456 | 0 | 410 | 691 | 300 | 790 |  | 300 | 790 | 790 | DISPATCHABLE | N | s277154 | 2022-01-03 14:29
38976-MKT Actual December 2021 | ML2KP-Mitchell 2 KP | 2021-12-14 17:00 | 324.32 | 300.896 | 23.424 | 0 | 410 | 691 | 300 | 790 |  | 300 | 790 | 790 | DISPATCHABLE | N | s277154 | 2022-01-03 14:29
38976-MKT Actual December 2021 | ML2KP-Mitchell 2 KP | 2021-12-14 18:00 | 323.984 | 300.624 | 23.36 | 0 | 410 | 691 | 300 | 790 |  | 300 | 790 | 790 | DISPATCHABLE | N | s277154 | 2022-01-03 14:29
38976-MKT Actual December 2021 | ML2KP-Mitchell 2 KP | 2021-12-14 19:00 | 355.2 | 330.432 | 24.768 | 0 | 410 | 692 | 300 | 790 |  | 300 | 790 | 790 | DISPATCHABLE | N | s277154 | 2022-01-03 14:29
38976-MKT Actual December 2021 | ML2KP-Mitchell 2 KP | 2021-12-14 20:00 | 365.44 | 340.32 | 25.12 | 0 | 410 | 692 | 300 | 790 |  | 300 | 790 | 790 | DISPATCHABLE | N | s277154 | 2022-01-03 14:29
38976-MKT Actual December 2021 | ML2KP-Mitchell 2 KP | 2021-12-14 21:00 | 363.072 | 338.048 | 25.024 | 0 | 410 | 692 | 300 | 790 |  | 300 | 790 | 790 | DISPATCHABLE | N | s277154 | 2022-01-03 14:29
38976-MKT Actual December 2021 | ML2KP-Mitchell 2 KP | 2021-12-14 22:00 | 355.76 | 331.152 | 24.608 | 0 | 410 | 691 | 300 | 790 |  | 300 | 790 | 790 | DISPATCHABLE | N | s277154 | 2022-01-03 14:29
38976-MKT Actual December 2021 | ML2KP-Mitchell 2 KP | 2021-12-14 23:00 | 350.208 | 325.856 | 24.352 | 0 | 410 | 691 | 300 | 790 |  | 300 | 790 | 790 | DISPATCHABLE | N | s277154 | 2022-01-03 14:29
38976-MKT Actual December 2021 | ML2KP-Mitchell 2 KP | 2021-12-15 | 343.584 | 319.52 | 24.064 | 0 | 410 | 691 | 300 | 790 |  | 300 | 790 | 790 | DISPATCHABLE | N | s277154 | 2022-01-03 14:29
38976-MKT Actual December 2021 | ML2KP-Mitchell 2 KP | 2021-12-15 01:00 | 292.768 | 270.56 | 22.208 | 0 | 410 | 695 | 270.56 | 790 |  | 300 | 790 | 790 | DISPATCHABLE | N | s277154 | 2022-01-03 14:29
38976-MKT Actual December 2021 | ML2KP-Mitchell 2 KP | 2021-12-15 02:00 | 249.376 | 228.544 | 20.832 | 0 | 410 | 691 | 228.544 | 790 |  | 300 | 790 | 790 | DISPATCHABLE | N | s277154 | 2022-01-03 14:29
38976-MKT Actual December 2021 | ML2KP-Mitchell 2 KP | 2021-12-15 03:00 | 229.104 | 208.432 | 20.672 | 0 | 409 | 691 | 208.432 | 790 |  | 300 | 790 | 790 | DISPATCHABLE | N | s277154 | 2022-01-03 14:29
38976-MKT Actual December 2021 | ML2KP-Mitchell 2 KP | 2021-12-15 04:00 | 231.568 | 209.744 | 21.824 | 0 | 409 | 691 | 209.744 | 790 |  | 300 | 790 | 790 | DISPATCHABLE | N | s277154 | 2022-01-03 14:29
38976-MKT Actual December 2021 | ML2KP-Mitchell 2 KP | 2021-12-15 05:00 | 229.568 | 207.712 | 21.856 | 0 | 410 | 691 | 207.712 | 790 |  | 300 | 790 | 790 | DISPATCHABLE | N | s277154 | 2022-01-03 14:29
38976-MKT Actual December 2021 | ML2KP-Mitchell 2 KP | 2021-12-15 06:00 | 233.36 | 211.472 | 21.888 | 0 | 410 | 691 | 211.472 | 790 |  | 300 | 790 | 790 | DISPATCHABLE | N | s277154 | 2022-01-03 14:29
38976-MKT Actual December 2021 | ML2KP-Mitchell 2 KP | 2021-12-15 07:00 | 252.896 | 230.464 | 22.432 | 0 | 410 | 691 | 230.464 | 790 |  | 300 | 790 | 790 | DISPATCHABLE | N | s277154 | 2022-01-03 14:29
38976-MKT Actual December 2021 | ML2KP-Mitchell 2 KP | 2021-12-15 08:00 | 280.432 | 257.264 | 23.168 | 0 | 410 | 691 | 257.264 | 790 |  | 300 | 790 | 790 | DISPATCHABLE | N | s277154 | 2022-01-03 14:29
38976-MKT Actual December 2021 | ML2KP-Mitchell 2 KP | 2021-12-15 09:00 | 285.616 | 262.16 | 23.456 | 0 | 410 | 691 | 262.16 | 790 |  | 300 | 790 | 790 | DISPATCHABLE | N | s277154 | 2022-01-03 14:29
38976-MKT Actual December 2021 | ML2KP-Mitchell 2 KP | 2021-12-15 10:00 | 275.024 | 252.112 | 22.912 | 0 | 410 | 691 | 252.112 | 790 |  | 300 | 790 | 790 | DISPATCHABLE | N | s277154 | 2022-01-03 14:29
38976-MKT Actual December 2021 | ML2KP-Mitchell 2 KP | 2021-12-15 11:00 | 265.472 | 242.784 | 22.688 | 0 | 405 | 692 | 242.784 | 790 |  | 300 | 790 | 790 | DISPATCHABLE | N | s277154 | 2022-01-03 14:29
38976-MKT Actual December 2021 | ML2KP-Mitchell 2 KP | 2021-12-15 12:00 | 272.64 | 249.632 | 23.008 | 0 | 300 | 700 | 249.632 | 790 |  | 300 | 790 | 790 | DISPATCHABLE | N | s277154 | 2022-01-03 14:29
38976-MKT Actual December 2021 | ML2KP-Mitchell 2 KP | 2021-12-15 13:00 | 288.048 | 264.784 | 23.264 | 0 | 300 | 700 | 264.784 | 790 |  | 300 | 790 | 790 | DISPATCHABLE | N | s277154 | 2022-01-03 14:29
38976-MKT Actual December 2021 | ML2KP-Mitchell 2 KP | 2021-12-15 14:00 | 308.832 | 285.632 | 23.2 | 0 | 300 | 700 | 285.632 | 790 |  | 300 | 790 | 790 | DISPATCHABLE | N | s277154 | 2022-01-03 14:29
38976-MKT Actual December 2021 | ML2KP-Mitchell 2 KP | 2021-12-15 15:00 | 298.752 | 275.872 | 22.88 | 0 | 300 | 700 | 275.872 | 790 |  | 300 | 790 | 790 | DISPATCHABLE | N | s277154 | 2022-01-03 14:29
38976-MKT Actual December 2021 | ML2KP-Mitchell 2 KP | 2021-12-15 16:00 | 292.08 | 269.616 | 22.464 | 0 | 300 | 700 | 269.616 | 790 |  | 300 | 790 | 790 | DISPATCHABLE | N | s277154 | 2022-01-03 14:29
38976-MKT Actual December 2021 | ML2KP-Mitchell 2 KP | 2021-12-15 17:00 | 287.776 | 265.344 | 22.432 | 0 | 300 | 700 | 265.344 | 790 |  | 300 | 790 | 790 | DISPATCHABLE | N | s277154 | 2022-01-03 14:29
38976-MKT Actual December 2021 | ML2KP-Mitchell 2 KP | 2021-12-15 18:00 | 312.192 | 288.768 | 23.424 | 0 | 300 | 700 | 288.768 | 790 |  | 300 | 790 | 790 | DISPATCHABLE | N | s277154 | 2022-01-03 14:29
38976-MKT Actual December 2021 | ML2KP-Mitchell 2 KP | 2021-12-15 19:00 | 340.144 | 315.888 | 24.256 | 0 | 300 | 700 | 300 | 790 |  | 300 | 790 | 790 | DISPATCHABLE | N | s277154 | 2022-01-03 14:29
38976-MKT Actual December 2021 | ML2KP-Mitchell 2 KP | 2021-12-15 20:00 | 351.296 | 326.592 | 24.704 | 0 | 300 | 700 | 300 | 790 |  | 300 | 790 | 790 | DISPATCHABLE | N | s277154 | 2022-01-03 14:29
38976-MKT Actual December 2021 | ML2KP-Mitchell 2 KP | 2021-12-15 21:00 | 359.456 | 334.24 | 25.216 | 0 | 300 | 700 | 300 | 790 |  | 300 | 790 | 790 | DISPATCHABLE | N | s277154 | 2022-01-03 14:29
38976-MKT Actual December 2021 | ML2KP-Mitchell 2 KP | 2021-12-15 22:00 | 360.384 | 335.232 | 25.152 | 0 | 300 | 678 | 300 | 790 |  | 300 | 790 | 790 | DISPATCHABLE | N | s277154 | 2022-01-03 14:29
38976-MKT Actual December 2021 | ML2KP-Mitchell 2 KP | 2021-12-15 23:00 | 347.328 | 322.848 | 24.48 | 0 | 300 | 671 | 300 | 790 |  | 300 | 790 | 790 | DISPATCHABLE | N | s277154 | 2022-01-03 14:29
38976-MKT Actual December 2021 | ML2KP-Mitchell 2 KP | 2021-12-16 | 300.432 | 277.84 | 22.592 | 0 | 300 | 557 | 277.84 | 790 |  | 300 | 790 | 790 | DISPATCHABLE | N | s277154 | 2022-01-03 14:29
38976-MKT Actual December 2021 | ML2KP-Mitchell 2 KP | 2021-12-16 01:00 | 228.352 | 208.288 | 20.064 | 0 | 300 | 418 | 208.288 | 790 |  | 300 | 790 | 790 | DISPATCHABLE | N | s277154 | 2022-01-03 14:29
38976-MKT Actual December 2021 | ML2KP-Mitchell 2 KP | 2021-12-16 02:00 | 172.496 | 154.192 | 18.304 | 0 | 300 | 309 | 154.192 | 790 |  | 300 | 790 | 790 | DISPATCHABLE | N | s277154 | 2022-01-03 14:29
38976-MKT Actual December 2021 | ML2KP-Mitchell 2 KP | 2021-12-16 03:00 | 170.448 | 150.512 | 19.936 | 0 | 299 | 302 | 150.512 | 771 |  | 299 | 771 | 790 | DISPATCHABLE | N | s277154 | 2022-01-03 14:29
38976-MKT Actual December 2021 | ML2KP-Mitchell 2 KP | 2021-12-16 04:00 | 170.352 | 150.512 | 19.84 | 0 | 299 | 302 | 150.512 | 573 |  | 299 | 573 | 790 | DISPATCHABLE | N | s277154 | 2022-01-03 14:29
38976-MKT Actual December 2021 | ML2KP-Mitchell 2 KP | 2021-12-16 05:00 | 170.496 | 150.272 | 20.224 | 0 | 299 | 301 | 150.272 | 671 |  | 299 | 671 | 790 | DISPATCHABLE | N | s277154 | 2022-01-03 14:29
38976-MKT Actual December 2021 | ML2KP-Mitchell 2 KP | 2021-12-16 06:00 | 171.728 | 151.504 | 20.224 | 0 | 299 | 303 | 151.504 | 682 |  | 299 | 682 | 790 | DISPATCHABLE | N | s277154 | 2022-01-03 14:29
38976-MKT Actual December 2021 | ML2KP-Mitchell 2 KP | 2021-12-16 07:00 | 176.784 | 156.336 | 20.448 | 0 | 300 | 780 | 156.336 | 790 |  | 300 | 790 | 790 | DISPATCHABLE | N | s277154 | 2022-01-03 14:29
38976-MKT Actual December 2021 | ML2KP-Mitchell 2 KP | 2021-12-16 08:00 | 178.528 | 157.728 | 20.8 | 0 | 300 | 790 | 157.728 | 790 |  | 300 | 790 | 790 | DISPATCHABLE | N | s277154 | 2022-01-03 14:29
38976-MKT Actual December 2021 | ML2KP-Mitchell 2 KP | 2021-12-16 09:00 | 193.968 | 173.136 | 20.832 | 0 | 300 | 790 | 173.136 | 790 |  | 300 | 790 | 790 | DISPATCHABLE | N | s277154 | 2022-01-03 14:29
38976-MKT Actual December 2021 | ML2KP-Mitchell 2 KP | 2021-12-16 10:00 | 196.832 | 175.744 | 21.088 | 0 | 300 | 790 | 175.744 | 790 |  | 300 | 790 | 790 | DISPATCHABLE | N | s277154 | 2022-01-03 14:29
38976-MKT Actual December 2021 | ML2KP-Mitchell 2 KP | 2021-12-16 11:00 | 215.328 | 193.76 | 21.568 | 0 | 300 | 790 | 193.76 | 790 |  | 300 | 790 | 790 | DISPATCHABLE | N | s277154 | 2022-01-03 14:29
38976-MKT Actual December 2021 | ML2KP-Mitchell 2 KP | 2021-12-16 12:00 | 227.472 | 205.712 | 21.76 | 0 | 300 | 790 | 205.712 | 790 |  | 300 | 790 | 790 | DISPATCHABLE | N | s277154 | 2022-01-03 14:29
38976-MKT Actual December 2021 | ML2KP-Mitchell 2 KP | 2021-12-16 13:00 | 250.176 | 227.872 | 22.304 | 0 | 300 | 790 | 227.872 | 790 |  | 300 | 790 | 790 | DISPATCHABLE | N | s277154 | 2022-01-03 14:29
38976-MKT Actual December 2021 | ML2KP-Mitchell 2 KP | 2021-12-16 14:00 | 254.864 | 232.464 | 22.4 | 0 | 300 | 790 | 232.464 | 790 |  | 300 | 790 | 790 | DISPATCHABLE | N | s277154 | 2022-01-03 14:29
38976-MKT Actual December 2021 | ML2KP-Mitchell 2 KP | 2021-12-16 15:00 | 249.232 | 226.928 | 22.304 | 0 | 300 | 790 | 226.928 | 790 |  | 300 | 790 | 790 | DISPATCHABLE | N | s277154 | 2022-01-03 14:29
38976-MKT Actual December 2021 | ML2KP-Mitchell 2 KP | 2021-12-16 16:00 | 277.616 | 254.992 | 22.624 | 0 | 300 | 790 | 254.992 | 790 |  | 300 | 790 | 790 | DISPATCHABLE | N | s277154 | 2022-01-03 14:29
38976-MKT Actual December 2021 | ML2KP-Mitchell 2 KP | 2021-12-16 17:00 | 289.168 | 266.64 | 22.528 | 0 | 300 | 790 | 266.64 | 790 |  | 300 | 790 | 790 | DISPATCHABLE | N | s277154 | 2022-01-03 14:29
38976-MKT Actual December 2021 | ML2KP-Mitchell 2 KP | 2021-12-16 18:00 | 326.896 | 303.216 | 23.68 | 0 | 300 | 790 | 300 | 790 |  | 300 | 790 | 790 | DISPATCHABLE | N | s277154 | 2022-01-03 14:29
38976-MKT Actual December 2021 | ML2KP-Mitchell 2 KP | 2021-12-16 19:00 | 356.64 | 331.968 | 24.672 | 0 | 300 | 790 | 300 | 790 |  | 300 | 790 | 790 | DISPATCHABLE | N | s277154 | 2022-01-03 14:29
38976-MKT Actual December 2021 | ML2KP-Mitchell 2 KP | 2021-12-16 20:00 | 385.072 | 359.12 | 25.952 | 0 | 300 | 773 | 300 | 790 |  | 300 | 790 | 790 | DISPATCHABLE | N | s277154 | 2022-01-03 14:29
38976-MKT Actual December 2021 | ML2KP-Mitchell 2 KP | 2021-12-16 21:00 | 379.616 | 354.176 | 25.44 | 0 | 300 | 717 | 300 | 790 |  | 300 | 790 | 790 | DISPATCHABLE | N | s277154 | 2022-01-03 14:29
38976-MKT Actual December 2021 | ML2KP-Mitchell 2 KP | 2021-12-16 22:00 | 363.392 | 338.56 | 24.832 | 0 | 300 | 691 | 300 | 790 |  | 300 | 790 | 790 | DISPATCHABLE | N | s277154 | 2022-01-03 14:29
38976-MKT Actual December 2021 | ML2KP-Mitchell 2 KP | 2021-12-16 23:00 | 349.744 | 325.68 | 24.064 | 0 | 300 | 690 | 300 | 790 |  | 300 | 790 | 790 | DISPATCHABLE | N | s277154 | 2022-01-03 14:29
38976-MKT Actual December 2021 | ML2KP-Mitchell 2 KP | 2021-12-17 | 342.208 | 318.4 | 23.808 | 0 | 300 | 690 | 300 | 790 |  | 300 | 790 | 790 | DISPATCHABLE | N | s277154 | 2022-01-03 14:29
38976-MKT Actual December 2021 | ML2KP-Mitchell 2 KP | 2021-12-17 01:00 | 342.496 | 318.72 | 23.776 | 0 | 300 | 690 | 300 | 790 |  | 300 | 790 | 790 | DISPATCHABLE | N | s277154 | 2022-01-03 14:29
38976-MKT Actual December 2021 | ML2KP-Mitchell 2 KP | 2021-12-17 02:00 | 361.408 | 337.024 | 24.384 | 0 | 300 | 691 | 300 | 790 |  | 300 | 790 | 790 | DISPATCHABLE | N | s277154 | 2022-01-03 14:29
38976-MKT Actual December 2021 | ML2KP-Mitchell 2 KP | 2021-12-17 03:00 | 361.536 | 337.056 | 24.48 | 0 | 300 | 691 | 300 | 790 |  | 300 | 790 | 790 | DISPATCHABLE | N | s277154 | 2022-01-03 14:29
38976-MKT Actual December 2021 | ML2KP-Mitchell 2 KP | 2021-12-17 04:00 | 360.144 | 334.928 | 25.216 | 0 | 300 | 690 | 300 | 790 |  | 300 | 790 | 790 | DISPATCHABLE | N | s277154 | 2022-01-03 14:29
38976-MKT Actual December 2021 | ML2KP-Mitchell 2 KP | 2021-12-17 05:00 | 351.28 | 326.224 | 25.056 | 0 | 300 | 690 | 300 | 790 |  | 300 | 790 | 790 | DISPATCHABLE | N | s277154 | 2022-01-03 14:29
38976-MKT Actual December 2021 | ML2KP-Mitchell 2 KP | 2021-12-17 06:00 | 353.904 | 328.752 | 25.152 | 0 | 300 | 690 | 300 | 790 |  | 300 | 790 | 790 | DISPATCHABLE | N | s277154 | 2022-01-03 14:29
38976-MKT Actual December 2021 | ML2KP-Mitchell 2 KP | 2021-12-17 07:00 | 369.008 | 343.152 | 25.856 | 0 | 300 | 693 | 300 | 790 |  | 300 | 790 | 790 | DISPATCHABLE | N | s277154 | 2022-01-03 14:29
38976-MKT Actual December 2021 | ML2KP-Mitchell 2 KP | 2021-12-17 08:00 | 364.352 | 338.752 | 25.6 | 0 | 300 | 691 | 300 | 790 |  | 300 | 790 | 790 | DISPATCHABLE | N | s277154 | 2022-01-03 14:29
38976-MKT Actual December 2021 | ML2KP-Mitchell 2 KP | 2021-12-17 09:00 | 370.88 | 344.896 | 25.984 | 0 | 300 | 692 | 300 | 790 |  | 300 | 790 | 790 | DISPATCHABLE | N | s277154 | 2022-01-03 14:29
38976-MKT Actual December 2021 | ML2KP-Mitchell 2 KP | 2021-12-17 10:00 | 372.592 | 346.576 | 26.016 | 0 | 300 | 693 | 300 | 790 |  | 300 | 790 | 790 | DISPATCHABLE | N | s277154 | 2022-01-03 14:29
38976-MKT Actual December 2021 | ML2KP-Mitchell 2 KP | 2021-12-17 11:00 | 371.808 | 345.44 | 26.368 | 0 | 300 | 692 | 300 | 790 |  | 300 | 790 | 790 | DISPATCHABLE | N | s277154 | 2022-01-03 14:29
38976-MKT Actual December 2021 | ML2KP-Mitchell 2 KP | 2021-12-17 12:00 | 372.112 | 345.648 | 26.464 | 0 | 300 | 692 | 300 | 790 |  | 300 | 790 | 790 | DISPATCHABLE | N | s277154 | 2022-01-03 14:29
38976-MKT Actual December 2021 | ML2KP-Mitchell 2 KP | 2021-12-17 13:00 | 372.736 | 346.272 | 26.464 | 0 | 300 | 693 | 300 | 790 |  | 300 | 790 | 790 | DISPATCHABLE | N | s277154 | 2022-01-03 14:29
38976-MKT Actual December 2021 | ML2KP-Mitchell 2 KP | 2021-12-17 14:00 | 372.512 | 346.048 | 26.464 | 0 | 300 | 693 | 300 | 790 |  | 300 | 790 | 790 | DISPATCHABLE | N | s277154 | 2022-01-03 14:29
38976-MKT Actual December 2021 | ML2KP-Mitchell 2 KP | 2021-12-17 15:00 | 365.36 | 339.248 | 26.112 | 0 | 300 | 691 | 300 | 790 |  | 300 | 790 | 790 | DISPATCHABLE | N | s277154 | 2022-01-03 14:29
38976-MKT Actual December 2021 | ML2KP-Mitchell 2 KP | 2021-12-17 16:00 | 370.448 | 344.048 | 26.4 | 0 | 300 | 692 | 300 | 790 |  | 300 | 790 | 790 | DISPATCHABLE | N | s277154 | 2022-01-03 14:29
38976-MKT Actual December 2021 | ML2KP-Mitchell 2 KP | 2021-12-17 17:00 | 371.968 | 345.056 | 26.912 | 0 | 300 | 692 | 300 | 790 |  | 300 | 790 | 790 | DISPATCHABLE | N | s277154 | 2022-01-03 14:29
38976-MKT Actual December 2021 | ML2KP-Mitchell 2 KP | 2021-12-17 18:00 | 373.12 | 346.656 | 26.464 | 0 | 300 | 694 | 300 | 790 |  | 300 | 790 | 790 | DISPATCHABLE | N | s277154 | 2022-01-03 14:29
38976-MKT Actual December 2021 | ML2KP-Mitchell 2 KP | 2021-12-17 19:00 | 372.432 | 346.032 | 26.4 | 0 | 300 | 693 | 300 | 790 |  | 300 | 790 | 790 | DISPATCHABLE | N | s277154 | 2022-01-03 14:29
38976-MKT Actual December 2021 | ML2KP-Mitchell 2 KP | 2021-12-17 20:00 | 372.176 | 345.744 | 26.432 | 0 | 300 | 693 | 300 | 790 |  | 300 | 790 | 790 | DISPATCHABLE | N | s277154 | 2022-01-03 14:29
38976-MKT Actual December 2021 | ML2KP-Mitchell 2 KP | 2021-12-17 21:00 | 367.824 | 341.84 | 25.984 | 0 | 300 | 691 | 300 | 790 |  | 300 | 790 | 790 | DISPATCHABLE | N | s277154 | 2022-01-03 14:29
38976-MKT Actual December 2021 | ML2KP-Mitchell 2 KP | 2021-12-17 22:00 | 367.824 | 342.032 | 25.792 | 0 | 300 | 691 | 300 | 790 |  | 300 | 790 | 790 | DISPATCHABLE | N | s277154 | 2022-01-03 14:29
38976-MKT Actual December 2021 | ML2KP-Mitchell 2 KP | 2021-12-17 23:00 | 362.4 | 337.888 | 24.512 | 0 | 300 | 691 | 300 | 790 |  | 300 | 790 | 790 | DISPATCHABLE | N | s277154 | 2022-01-03 14:29
38976-MKT Actual December 2021 | ML2KP-Mitchell 2 KP | 2021-12-18 | 365.424 | 340.688 | 24.736 | 0 | 300 | 691 | 300 | 790 |  | 300 | 790 | 790 | DISPATCHABLE | N | s277154 | 2022-01-03 14:29
38976-MKT Actual December 2021 | ML2KP-Mitchell 2 KP | 2021-12-18 01:00 | 358.224 | 334 | 24.224 | 0 | 300 | 691 | 300 | 790 |  | 300 | 790 | 790 | DISPATCHABLE | N | s277154 | 2022-01-03 14:29
38976-MKT Actual December 2021 | ML2KP-Mitchell 2 KP | 2021-12-18 02:00 | 342.464 | 318.848 | 23.616 | 0 | 300 | 690 | 300 | 790 |  | 300 | 790 | 790 | DISPATCHABLE | N | s277154 | 2022-01-03 14:29
38976-MKT Actual December 2021 | ML2KP-Mitchell 2 KP | 2021-12-18 03:00 | 332.544 | 309.184 | 23.36 | 0 | 387 | 622 | 300 | 790 |  | 300 | 790 | 790 | DISPATCHABLE | N | s277154 | 2022-01-03 14:29
38976-MKT Actual December 2021 | ML2KP-Mitchell 2 KP | 2021-12-18 04:00 | 318.384 | 295.248 | 23.136 | 0 | 328 | 685 | 295.248 | 790 |  | 300 | 790 | 790 | DISPATCHABLE | N | s277154 | 2022-01-03 14:29
38976-MKT Actual December 2021 | ML2KP-Mitchell 2 KP | 2021-12-18 05:00 | 286.656 | 264.832 | 21.824 | 0 | 300 | 690 | 264.832 | 790 |  | 300 | 790 | 790 | DISPATCHABLE | N | s277154 | 2022-01-03 14:29
38976-MKT Actual December 2021 | ML2KP-Mitchell 2 KP | 2021-12-18 06:00 | 286.096 | 264.08 | 22.016 | 0 | 300 | 690 | 264.08 | 790 |  | 300 | 790 | 790 | DISPATCHABLE | N | s277154 | 2022-01-03 14:29
38976-MKT Actual December 2021 | ML2KP-Mitchell 2 KP | 2021-12-18 07:00 | 264.16 | 242.976 | 21.184 | 0 | 300 | 690 | 242.976 | 790 |  | 300 | 790 | 790 | DISPATCHABLE | N | s277154 | 2022-01-03 14:29
38976-MKT Actual December 2021 | ML2KP-Mitchell 2 KP | 2021-12-18 08:00 | 265.84 | 244.464 | 21.376 | 0 | 300 | 690 | 244.464 | 790 |  | 300 | 790 | 790 | DISPATCHABLE | N | s277154 | 2022-01-03 14:29
38976-MKT Actual December 2021 | ML2KP-Mitchell 2 KP | 2021-12-18 09:00 | 311.12 | 287.856 | 23.264 | 0 | 300 | 690 | 287.856 | 790 |  | 300 | 790 | 790 | DISPATCHABLE | N | s277154 | 2022-01-03 14:29
38976-MKT Actual December 2021 | ML2KP-Mitchell 2 KP | 2021-12-18 10:00 | 357.888 | 332.928 | 24.96 | 0 | 300 | 690 | 300 | 790 |  | 300 | 790 | 790 | DISPATCHABLE | N | s277154 | 2022-01-03 14:29
38976-MKT Actual December 2021 | ML2KP-Mitchell 2 KP | 2021-12-18 11:00 | 369.76 | 344.256 | 25.504 | 0 | 300 | 692 | 300 | 790 |  | 300 | 790 | 790 | DISPATCHABLE | N | s277154 | 2022-01-03 14:29
38976-MKT Actual December 2021 | ML2KP-Mitchell 2 KP | 2021-12-18 12:00 | 367.264 | 341.984 | 25.28 | 0 | 300 | 691 | 300 | 790 |  | 300 | 790 | 790 | DISPATCHABLE | N | s277154 | 2022-01-03 14:29
38976-MKT Actual December 2021 | ML2KP-Mitchell 2 KP | 2021-12-18 13:00 | 371.28 | 345.712 | 25.568 | 0 | 300 | 693 | 300 | 790 |  | 300 | 790 | 790 | DISPATCHABLE | N | s277154 | 2022-01-03 14:29
38976-MKT Actual December 2021 | ML2KP-Mitchell 2 KP | 2021-12-18 14:00 | 368.368 | 342.928 | 25.44 | 0 | 300 | 691 | 300 | 790 |  | 300 | 790 | 790 | DISPATCHABLE | N | s277154 | 2022-01-03 14:29
38976-MKT Actual December 2021 | ML2KP-Mitchell 2 KP | 2021-12-18 15:00 | 365.12 | 338.752 | 26.368 | 0 | 300 | 691 | 300 | 790 |  | 300 | 790 | 790 | DISPATCHABLE | N | s277154 | 2022-01-03 14:29
38976-MKT Actual December 2021 | ML2KP-Mitchell 2 KP | 2021-12-18 16:00 | 372.56 | 345.808 | 26.752 | 0 | 300 | 692 | 300 | 790 |  | 300 | 790 | 790 | DISPATCHABLE | N | s277154 | 2022-01-03 14:29
38976-MKT Actual December 2021 | ML2KP-Mitchell 2 KP | 2021-12-18 17:00 | 366.4 | 339.584 | 26.816 | 0 | 300 | 691 | 300 | 790 |  | 300 | 790 | 790 | DISPATCHABLE | N | s277154 | 2022-01-03 14:29
38976-MKT Actual December 2021 | ML2KP-Mitchell 2 KP | 2021-12-18 18:00 | 364.496 | 338.128 | 26.368 | 0 | 300 | 691 | 300 | 790 |  | 300 | 790 | 790 | DISPATCHABLE | N | s277154 | 2022-01-03 14:29
38976-MKT Actual December 2021 | ML2KP-Mitchell 2 KP | 2021-12-18 19:00 | 364.336 | 338.032 | 26.304 | 0 | 300 | 691 | 300 | 790 |  | 300 | 790 | 790 | DISPATCHABLE | N | s277154 | 2022-01-03 14:29
38976-MKT Actual December 2021 | ML2KP-Mitchell 2 KP | 2021-12-18 20:00 | 370.928 | 344.368 | 26.56 | 0 | 300 | 692 | 300 | 790 |  | 300 | 790 | 790 | DISPATCHABLE | N | s277154 | 2022-01-03 14:29
38976-MKT Actual December 2021 | ML2KP-Mitchell 2 KP | 2021-12-18 21:00 | 365.552 | 339.664 | 25.888 | 0 | 300 | 690 | 300 | 790 |  | 300 | 790 | 790 | DISPATCHABLE | N | s277154 | 2022-01-03 14:29
38976-MKT Actual December 2021 | ML2KP-Mitchell 2 KP | 2021-12-18 22:00 | 366.576 | 340.592 | 25.984 | 0 | 300 | 691 | 300 | 790 |  | 300 | 790 | 790 | DISPATCHABLE | N | s277154 | 2022-01-03 14:29
38976-MKT Actual December 2021 | ML2KP-Mitchell 2 KP | 2021-12-18 23:00 | 365.984 | 340.192 | 25.792 | 0 | 300 | 691 | 300 | 790 |  | 300 | 790 | 790 | DISPATCHABLE | N | s277154 | 2022-01-03 14:29
38976-MKT Actual December 2021 | ML2KP-Mitchell 2 KP | 2021-12-19 | 321.376 | 297.408 | 23.968 | 0 | 300 | 596 | 297.408 | 790 |  | 300 | 790 | 790 | DISPATCHABLE | N | s277154 | 2022-01-03 14:29
38976-MKT Actual December 2021 | ML2KP-Mitchell 2 KP | 2021-12-19 01:00 | 190.256 | 170.128 | 20.128 | 0 | 299 | 341 | 170.128 | 703 |  | 299 | 703 | 790 | DISPATCHABLE | N | s277154 | 2022-01-03 14:29
38976-MKT Actual December 2021 | ML2KP-Mitchell 2 KP | 2021-12-19 02:00 | 171.008 | 151.04 | 19.968 | 0 | 300 | 303 | 151.04 | 790 |  | 300 | 790 | 790 | DISPATCHABLE | N | s277154 | 2022-01-03 14:30
38976-MKT Actual December 2021 | ML2KP-Mitchell 2 KP | 2021-12-19 03:00 | 170.976 | 151.2 | 19.776 | 0 | 300 | 303 | 151.2 | 790 |  | 300 | 790 | 790 | DISPATCHABLE | N | s277154 | 2022-01-03 14:30
38976-MKT Actual December 2021 | ML2KP-Mitchell 2 KP | 2021-12-19 04:00 | 170.832 | 151.472 | 19.36 | 0 | 300 | 303 | 151.472 | 790 |  | 300 | 790 | 790 | DISPATCHABLE | N | s277154 | 2022-01-03 14:30
38976-MKT Actual December 2021 | ML2KP-Mitchell 2 KP | 2021-12-19 05:00 | 171.104 | 152.192 | 18.912 | 0 | 299 | 305 | 152.192 | 699 |  | 299 | 699 | 790 | DISPATCHABLE | N | s277154 | 2022-01-03 14:30
38976-MKT Actual December 2021 | ML2KP-Mitchell 2 KP | 2021-12-19 06:00 | 200.64 | 180.864 | 19.776 | 0 | 300 | 643 | 180.864 | 790 |  | 300 | 790 | 790 | DISPATCHABLE | N | s277154 | 2022-01-03 14:30
38976-MKT Actual December 2021 | ML2KP-Mitchell 2 KP | 2021-12-19 07:00 | 244.384 | 223.392 | 20.992 | 0 | 300 | 690 | 223.392 | 790 |  | 300 | 790 | 790 | DISPATCHABLE | N | s277154 | 2022-01-03 14:30
38976-MKT Actual December 2021 | ML2KP-Mitchell 2 KP | 2021-12-19 08:00 | 268.96 | 247.488 | 21.472 | 0 | 300 | 690 | 247.488 | 790 |  | 300 | 790 | 790 | DISPATCHABLE | N | s277154 | 2022-01-03 14:30
38976-MKT Actual December 2021 | ML2KP-Mitchell 2 KP | 2021-12-19 09:00 | 306.528 | 283.648 | 22.88 | 0 | 300 | 690 | 283.648 | 790 |  | 300 | 790 | 790 | DISPATCHABLE | N | s277154 | 2022-01-03 14:30
38976-MKT Actual December 2021 | ML2KP-Mitchell 2 KP | 2021-12-19 10:00 | 348.816 | 324.336 | 24.48 | 0 | 300 | 690 | 300 | 790 |  | 300 | 790 | 790 | DISPATCHABLE | N | s277154 | 2022-01-03 14:30
38976-MKT Actual December 2021 | ML2KP-Mitchell 2 KP | 2021-12-19 11:00 | 359.488 | 334.592 | 24.896 | 0 | 300 | 690 | 300 | 790 |  | 300 | 790 | 790 | DISPATCHABLE | N | s277154 | 2022-01-03 14:30
38976-MKT Actual December 2021 | ML2KP-Mitchell 2 KP | 2021-12-19 12:00 | 370.544 | 345.424 | 25.12 | 0 | 300 | 692 | 300 | 790 |  | 300 | 790 | 790 | DISPATCHABLE | N | s277154 | 2022-01-03 14:30
38976-MKT Actual December 2021 | ML2KP-Mitchell 2 KP | 2021-12-19 13:00 | 370.992 | 345.968 | 25.024 | 0 | 300 | 693 | 300 | 790 |  | 300 | 790 | 790 | DISPATCHABLE | N | s277154 | 2022-01-03 14:30
38976-MKT Actual December 2021 | ML2KP-Mitchell 2 KP | 2021-12-19 14:00 | 371.408 | 346.352 | 25.056 | 0 | 300 | 693 | 300 | 790 |  | 300 | 790 | 790 | DISPATCHABLE | N | s277154 | 2022-01-03 14:30
38976-MKT Actual December 2021 | ML2KP-Mitchell 2 KP | 2021-12-19 15:00 | 370.528 | 345.504 | 25.024 | 0 | 300 | 692 | 300 | 790 |  | 300 | 790 | 790 | DISPATCHABLE | N | s277154 | 2022-01-03 14:30
38976-MKT Actual December 2021 | ML2KP-Mitchell 2 KP | 2021-12-19 16:00 | 370.576 | 345.52 | 25.056 | 0 | 300 | 692 | 300 | 790 |  | 300 | 790 | 790 | DISPATCHABLE | N | s277154 | 2022-01-03 14:30
38976-MKT Actual December 2021 | ML2KP-Mitchell 2 KP | 2021-12-19 17:00 | 362.064 | 336.88 | 25.184 | 0 | 300 | 690 | 300 | 790 |  | 300 | 790 | 790 | DISPATCHABLE | N | s277154 | 2022-01-03 14:30
38976-MKT Actual December 2021 | ML2KP-Mitchell 2 KP | 2021-12-19 18:00 | 370.304 | 345.024 | 25.28 | 0 | 300 | 692 | 300 | 790 |  | 300 | 790 | 790 | DISPATCHABLE | N | s277154 | 2022-01-03 14:30
38976-MKT Actual December 2021 | ML2KP-Mitchell 2 KP | 2021-12-19 19:00 | 358.208 | 332.672 | 25.536 | 0 | 300 | 691 | 300 | 790 |  | 300 | 790 | 790 | DISPATCHABLE | N | s277154 | 2022-01-03 14:30
38976-MKT Actual December 2021 | ML2KP-Mitchell 2 KP | 2021-12-19 20:00 | 370.064 | 344.208 | 25.856 | 0 | 300 | 693 | 300 | 790 |  | 300 | 790 | 790 | DISPATCHABLE | N | s277154 | 2022-01-03 14:30
38976-MKT Actual December 2021 | ML2KP-Mitchell 2 KP | 2021-12-19 21:00 | 371.712 | 345.824 | 25.888 | 0 | 300 | 692 | 300 | 790 |  | 300 | 790 | 790 | DISPATCHABLE | N | s277154 | 2022-01-03 14:30
38976-MKT Actual December 2021 | ML2KP-Mitchell 2 KP | 2021-12-19 22:00 | 371.744 | 345.92 | 25.824 | 0 | 300 | 693 | 300 | 790 |  | 300 | 790 | 790 | DISPATCHABLE | N | s277154 | 2022-01-03 14:30
38976-MKT Actual December 2021 | ML2KP-Mitchell 2 KP | 2021-12-19 23:00 | 371.984 | 346.256 | 25.728 | 0 | 300 | 693 | 300 | 790 |  | 300 | 790 | 790 | DISPATCHABLE | N | s277154 | 2022-01-03 14:30
38976-MKT Actual December 2021 | ML2KP-Mitchell 2 KP | 2021-12-20 | 334.576 | 310.672 | 23.904 | 0 | 300 | 622 | 300 | 790 |  | 300 | 790 | 790 | DISPATCHABLE | N | s277154 | 2022-01-03 14:30
38976-MKT Actual December 2021 | ML2KP-Mitchell 2 KP | 2021-12-20 01:00 | 254.816 | 233.12 | 21.696 | 0 | 300 | 467 | 233.12 | 790 |  | 300 | 790 | 790 | DISPATCHABLE | N | s277154 | 2022-01-03 14:30
38976-MKT Actual December 2021 | ML2KP-Mitchell 2 KP | 2021-12-20 02:00 | 183.872 | 164.384 | 19.488 | 0 | 299 | 330 | 164.384 | 788 |  | 299 | 788 | 790 | DISPATCHABLE | N | s277154 | 2022-01-03 14:30
38976-MKT Actual December 2021 | ML2KP-Mitchell 2 KP | 2021-12-20 03:00 | 171.872 | 152.352 | 19.52 | 0 | 300 | 305 | 152.352 | 790 |  | 300 | 790 | 790 | DISPATCHABLE | N | s277154 | 2022-01-03 14:30
38976-MKT Actual December 2021 | ML2KP-Mitchell 2 KP | 2021-12-20 04:00 | 171.856 | 152.432 | 19.424 | 0 | 300 | 305 | 152.432 | 790 |  | 300 | 790 | 790 | DISPATCHABLE | N | s277154 | 2022-01-03 14:30
38976-MKT Actual December 2021 | ML2KP-Mitchell 2 KP | 2021-12-20 05:00 | 171.808 | 153.536 | 18.272 | 0 | 300 | 308 | 153.536 | 790 |  | 300 | 790 | 790 | DISPATCHABLE | N | s277154 | 2022-01-03 14:30
38976-MKT Actual December 2021 | ML2KP-Mitchell 2 KP | 2021-12-20 06:00 | 171.856 | 153.552 | 18.304 | 0 | 300 | 308 | 153.552 | 790 |  | 300 | 790 | 790 | DISPATCHABLE | N | s277154 | 2022-01-03 14:30
38976-MKT Actual December 2021 | ML2KP-Mitchell 2 KP | 2021-12-20 07:00 | 171.76 | 153.328 | 18.432 | 0 | 300 | 682 | 153.328 | 790 |  | 300 | 790 | 790 | DISPATCHABLE | N | s277154 | 2022-01-03 14:30
38976-MKT Actual December 2021 | ML2KP-Mitchell 2 KP | 2021-12-20 08:00 | 171.904 | 153.344 | 18.56 | 0 | 300 | 690 | 153.344 | 790 |  | 300 | 790 | 790 | DISPATCHABLE | N | s277154 | 2022-01-03 14:30
38976-MKT Actual December 2021 | ML2KP-Mitchell 2 KP | 2021-12-20 09:00 | 173.056 | 154.112 | 18.944 | 0 | 300 | 690 | 154.112 | 790 |  | 300 | 790 | 790 | DISPATCHABLE | N | s277154 | 2022-01-03 14:30
38976-MKT Actual December 2021 | ML2KP-Mitchell 2 KP | 2021-12-20 10:00 | 192.752 | 173.552 | 19.2 | 0 | 300 | 690 | 173.552 | 790 |  | 300 | 790 | 790 | DISPATCHABLE | N | s277154 | 2022-01-03 14:30
38976-MKT Actual December 2021 | ML2KP-Mitchell 2 KP | 2021-12-20 11:00 | 214.528 | 194.784 | 19.744 | 0 | 300 | 690 | 194.784 | 790 |  | 300 | 790 | 790 | DISPATCHABLE | N | s277154 | 2022-01-03 14:30
38976-MKT Actual December 2021 | ML2KP-Mitchell 2 KP | 2021-12-20 12:00 | 243.152 | 222.672 | 20.48 | 0 | 300 | 690 | 222.672 | 790 |  | 300 | 790 | 790 | DISPATCHABLE | N | s277154 | 2022-01-03 14:30
38976-MKT Actual December 2021 | ML2KP-Mitchell 2 KP | 2021-12-20 13:00 | 314.32 | 291.6 | 22.72 | 0 | 300 | 690 | 291.6 | 790 |  | 300 | 790 | 790 | DISPATCHABLE | N | s277154 | 2022-01-03 14:30
38976-MKT Actual December 2021 | ML2KP-Mitchell 2 KP | 2021-12-20 14:00 | 363.664 | 339.12 | 24.544 | 0 | 300 | 692 | 300 | 790 |  | 300 | 790 | 790 | DISPATCHABLE | N | s277154 | 2022-01-03 14:30
38976-MKT Actual December 2021 | ML2KP-Mitchell 2 KP | 2021-12-20 15:00 | 375.648 | 350.816 | 24.832 | 0 | 300 | 703 | 300 | 790 |  | 300 | 790 | 790 | DISPATCHABLE | N | s277154 | 2022-01-03 14:30
38976-MKT Actual December 2021 | ML2KP-Mitchell 2 KP | 2021-12-20 16:00 | 382.544 | 357.488 | 25.056 | 0 | 300 | 716 | 300 | 790 |  | 300 | 790 | 790 | DISPATCHABLE | N | s277154 | 2022-01-03 14:30
38976-MKT Actual December 2021 | ML2KP-Mitchell 2 KP | 2021-12-20 17:00 | 380.8 | 355.52 | 25.28 | 0 | 300 | 716 | 300 | 790 |  | 300 | 790 | 790 | DISPATCHABLE | N | s277154 | 2022-01-03 14:30
38976-MKT Actual December 2021 | ML2KP-Mitchell 2 KP | 2021-12-20 18:00 | 375.184 | 350.48 | 24.704 | 0 | 300 | 716 | 300 | 790 |  | 300 | 790 | 790 | DISPATCHABLE | N | s277154 | 2022-01-03 14:30
38976-MKT Actual December 2021 | ML2KP-Mitchell 2 KP | 2021-12-20 19:00 | 379.04 | 354.08 | 24.96 | 0 | 300 | 716 | 300 | 790 |  | 300 | 790 | 790 | DISPATCHABLE | N | s277154 | 2022-01-03 14:30
38976-MKT Actual December 2021 | ML2KP-Mitchell 2 KP | 2021-12-20 20:00 | 383.472 | 358.288 | 25.184 | 0 | 300 | 717 | 300 | 790 |  | 300 | 790 | 790 | DISPATCHABLE | N | s277154 | 2022-01-03 14:30
38976-MKT Actual December 2021 | ML2KP-Mitchell 2 KP | 2021-12-20 21:00 | 383.536 | 358.608 | 24.928 | 0 | 300 | 718 | 300 | 790 |  | 300 | 790 | 790 | DISPATCHABLE | N | s277154 | 2022-01-03 14:30
38976-MKT Actual December 2021 | ML2KP-Mitchell 2 KP | 2021-12-20 22:00 | 383.552 | 358.624 | 24.928 | 0 | 300 | 718 | 300 | 790 |  | 300 | 790 | 790 | DISPATCHABLE | N | s277154 | 2022-01-03 14:30
38976-MKT Actual December 2021 | ML2KP-Mitchell 2 KP | 2021-12-20 23:00 | 383.072 | 358.176 | 24.896 | 0 | 300 | 717 | 300 | 790 |  | 300 | 790 | 790 | DISPATCHABLE | N | s277154 | 2022-01-03 14:30
38976-MKT Actual December 2021 | ML2KP-Mitchell 2 KP | 2021-12-21 | 345.968 | 322.672 | 23.296 | 0 | 300 | 646 | 300 | 790 |  | 300 | 790 | 790 | DISPATCHABLE | N | s277154 | 2022-01-03 14:30
38976-MKT Actual December 2021 | ML2KP-Mitchell 2 KP | 2021-12-21 01:00 | 267.216 | 246.544 | 20.672 | 0 | 300 | 494 | 246.544 | 790 |  | 300 | 790 | 790 | DISPATCHABLE | N | s277154 | 2022-01-03 14:30
38976-MKT Actual December 2021 | ML2KP-Mitchell 2 KP | 2021-12-21 02:00 | 191.92 | 172.752 | 19.168 | 0 | 300 | 346 | 172.752 | 790 |  | 300 | 790 | 790 | DISPATCHABLE | N | s277154 | 2022-01-03 14:30
38976-MKT Actual December 2021 | ML2KP-Mitchell 2 KP | 2021-12-21 03:00 | 169.6 | 150.418 | 19.182 | 0 | 299 | 301 | 150.418 | 713 |  | 299 | 713 | 790 | DISPATCHABLE | N | s277154 | 2022-01-03 14:30
38976-MKT Actual December 2021 | ML2KP-Mitchell 2 KP | 2021-12-21 04:00 | 169.616 | 149.936 | 19.68 | 0 | 299 | 300 | 149.936 | 438 |  | 299 | 438 | 790 | DISPATCHABLE | N | s277154 | 2022-01-03 14:30
38976-MKT Actual December 2021 | ML2KP-Mitchell 2 KP | 2021-12-21 05:00 | 185.024 | 164.992 | 20.032 | 0 | 299 | 691 | 164.992 | 720 |  | 299 | 720 | 790 | DISPATCHABLE | N | s277154 | 2022-01-03 14:30
38976-MKT Actual December 2021 | ML2KP-Mitchell 2 KP | 2021-12-21 06:00 | 240.352 | 218.976 | 21.376 | 0 | 300 | 790 | 218.976 | 790 |  | 300 | 790 | 790 | DISPATCHABLE | N | s277154 | 2022-01-03 14:30
38976-MKT Actual December 2021 | ML2KP-Mitchell 2 KP | 2021-12-21 07:00 | 279.712 | 257.28 | 22.432 | 0 | 300 | 729 | 257.28 | 790 |  | 300 | 790 | 790 | DISPATCHABLE | N | s277154 | 2022-01-03 14:30
38976-MKT Actual December 2021 | ML2KP-Mitchell 2 KP | 2021-12-21 08:00 | 332.928 | 308.704 | 24.224 | 0 | 300 | 730 | 300 | 790 |  | 300 | 790 | 790 | DISPATCHABLE | N | s277154 | 2022-01-03 14:30
38976-MKT Actual December 2021 | ML2KP-Mitchell 2 KP | 2021-12-21 09:00 | 390.432 | 363.712 | 26.72 | 0 | 300 | 739 | 300 | 790 |  | 300 | 790 | 790 | DISPATCHABLE | N | s277154 | 2022-01-03 14:30
38976-MKT Actual December 2021 | ML2KP-Mitchell 2 KP | 2021-12-21 10:00 | 404.48 | 377.504 | 26.976 | 0 | 300 | 756 | 300 | 790 |  | 300 | 790 | 790 | DISPATCHABLE | N | s277154 | 2022-01-03 14:30
38976-MKT Actual December 2021 | ML2KP-Mitchell 2 KP | 2021-12-21 11:00 | 403.824 | 377.072 | 26.752 | 0 | 300 | 755 | 300 | 790 |  | 300 | 790 | 790 | DISPATCHABLE | N | s277154 | 2022-01-03 14:30
38976-MKT Actual December 2021 | ML2KP-Mitchell 2 KP | 2021-12-21 12:00 | 403.824 | 377.04 | 26.784 | 0 | 300 | 755 | 300 | 790 |  | 300 | 790 | 790 | DISPATCHABLE | N | s277154 | 2022-01-03 14:30
38976-MKT Actual December 2021 | ML2KP-Mitchell 2 KP | 2021-12-21 13:00 | 412.528 | 385.232 | 27.296 | 0 | 300 | 771 | 300 | 790 |  | 300 | 790 | 790 | DISPATCHABLE | N | s277154 | 2022-01-03 14:30
38976-MKT Actual December 2021 | ML2KP-Mitchell 2 KP | 2021-12-21 14:00 | 414.528 | 387.008 | 27.52 | 0 | 300 | 775 | 300 | 790 |  | 300 | 790 | 790 | DISPATCHABLE | N | s277154 | 2022-01-03 14:30
38976-MKT Actual December 2021 | ML2KP-Mitchell 2 KP | 2021-12-21 15:00 | 414.192 | 386.512 | 27.68 | 0 | 300 | 774 | 300 | 790 |  | 300 | 790 | 790 | DISPATCHABLE | N | s277154 | 2022-01-03 14:30
38976-MKT Actual December 2021 | ML2KP-Mitchell 2 KP | 2021-12-21 16:00 | 414.64 | 386.896 | 27.744 | 0 | 300 | 774 | 300 | 790 |  | 300 | 790 | 790 | DISPATCHABLE | N | s277154 | 2022-01-03 14:30
38976-MKT Actual December 2021 | ML2KP-Mitchell 2 KP | 2021-12-21 17:00 | 412.192 | 384.192 | 28 | 0 | 300 | 770 | 300 | 790 |  | 300 | 790 | 790 | DISPATCHABLE | N | s277154 | 2022-01-03 14:30
38976-MKT Actual December 2021 | ML2KP-Mitchell 2 KP | 2021-12-21 18:00 | 404.992 | 377.568 | 27.424 | 0 | 300 | 756 | 300 | 790 |  | 300 | 790 | 790 | DISPATCHABLE | N | s277154 | 2022-01-03 14:30
38976-MKT Actual December 2021 | ML2KP-Mitchell 2 KP | 2021-12-21 19:00 | 404.528 | 377.072 | 27.456 | 0 | 300 | 754 | 300 | 790 |  | 300 | 790 | 790 | DISPATCHABLE | N | s277154 | 2022-01-03 14:30
38976-MKT Actual December 2021 | ML2KP-Mitchell 2 KP | 2021-12-21 20:00 | 401.664 | 375.392 | 26.272 | 0 | 300 | 751 | 300 | 790 |  | 300 | 790 | 790 | DISPATCHABLE | N | s277154 | 2022-01-03 14:30
38976-MKT Actual December 2021 | ML2KP-Mitchell 2 KP | 2021-12-21 21:00 | 396.576 | 370.88 | 25.696 | 0 | 300 | 743 | 300 | 790 |  | 300 | 790 | 790 | DISPATCHABLE | N | s277154 | 2022-01-03 14:30
38976-MKT Actual December 2021 | ML2KP-Mitchell 2 KP | 2021-12-21 22:00 | 396.688 | 371.024 | 25.664 | 0 | 300 | 743 | 300 | 790 |  | 300 | 790 | 790 | DISPATCHABLE | N | s277154 | 2022-01-03 14:30
38976-MKT Actual December 2021 | ML2KP-Mitchell 2 KP | 2021-12-21 23:00 | 396.656 | 370.928 | 25.728 | 0 | 300 | 742 | 300 | 790 |  | 300 | 790 | 790 | DISPATCHABLE | N | s277154 | 2022-01-03 14:30
38976-MKT Actual December 2021 | ML2KP-Mitchell 2 KP | 2021-12-22 | 352.864 | 329.152 | 23.712 | 0 | 300 | 660 | 300 | 790 |  | 300 | 790 | 790 | DISPATCHABLE | N | s277154 | 2022-01-03 14:30
38976-MKT Actual December 2021 | ML2KP-Mitchell 2 KP | 2021-12-22 01:00 | 77.189 | 70.3415 | 16.709 | 9.861 | 91 | 144 | 70.341 | 243 |  | 91 | 243 | 790 | FIXED | N | s277154 | 2022-01-03 14:30
38976-MKT Actual December 2021 | ML2KP-Mitchell 2 KP | 2021-12-22 02:00 | 0 | 0 | 14.656 | 14.656 | 0 | 0 | 0 | 0 |  | 0 | 0 | 790 | OFFLINE | N | s277154 | 2022-01-03 14:30
38976-MKT Actual December 2021 | ML2KP-Mitchell 2 KP | 2021-12-22 03:00 | 0 | 0 | 10.49 | 10.49 | 0 | 0 | 0 | 0 |  | 0 | 0 | 790 | OFFLINE | N | s277154 | 2022-01-03 14:30
38976-MKT Actual December 2021 | ML2KP-Mitchell 2 KP | 2021-12-22 04:00 | 0 | 0 | 8.768 | 8.768 | 0 | 0 | 0 | 0 |  | 0 | 0 | 790 | OFFLINE | N | s277154 | 2022-01-03 14:30
38976-MKT Actual December 2021 | ML2KP-Mitchell 2 KP | 2021-12-22 05:00 | 0 | 0 | 8.8 | 8.8 | 0 | 0 | 0 | 0 |  | 0 | 0 | 790 | OFFLINE | N | s277154 | 2022-01-03 14:30
38976-MKT Actual December 2021 | ML2KP-Mitchell 2 KP | 2021-12-22 06:00 | 0 | 0 | 8.8 | 8.8 | 0 | 0 | 0 | 0 |  | 0 | 0 | 790 | OFFLINE | N | s277154 | 2022-01-03 14:30
38976-MKT Actual December 2021 | ML2KP-Mitchell 2 KP | 2021-12-22 07:00 | 0 | 0 | 8.384 | 8.384 | 0 | 0 | 0 | 0 |  | 0 | 0 | 790 | OFFLINE | N | s277154 | 2022-01-03 14:30
38976-MKT Actual December 2021 | ML2KP-Mitchell 2 KP | 2021-12-22 08:00 | 0 | 0 | 7.52 | 7.52 | 0 | 0 | 0 | 0 |  | 0 | 0 | 790 | OFFLINE | N | s277154 | 2022-01-03 14:30
38976-MKT Actual December 2021 | ML2KP-Mitchell 2 KP | 2021-12-22 09:00 | 0 | 0 | 7.392 | 7.392 | 0 | 0 | 0 | 0 |  | 0 | 0 | 790 | OFFLINE | N | s277154 | 2022-01-03 14:30
38976-MKT Actual December 2021 | ML2KP-Mitchell 2 KP | 2021-12-22 10:00 | 0 | 0 | 7.488 | 7.488 | 0 | 0 | 0 | 0 |  | 0 | 0 | 790 | OFFLINE | N | s277154 | 2022-01-03 14:30
38976-MKT Actual December 2021 | ML2KP-Mitchell 2 KP | 2021-12-22 11:00 | 0 | 0 | 7.744 | 7.744 | 0 | 0 | 0 | 0 |  | 0 | 0 | 790 | OFFLINE | N | s277154 | 2022-01-03 14:30
38976-MKT Actual December 2021 | ML2KP-Mitchell 2 KP | 2021-12-22 12:00 | 0 | 0 | 11.584 | 11.584 | 0 | 0 | 0 | 0 |  | 0 | 0 | 790 | OFFLINE | N | s277154 | 2022-01-03 14:30
38976-MKT Actual December 2021 | ML2KP-Mitchell 2 KP | 2021-12-22 13:00 | 0 | 0 | 13.792 | 13.792 | 0 | 0 | 0 | 0 |  | 0 | 0 | 790 | OFFLINE | N | s277154 | 2022-01-03 14:30
38976-MKT Actual December 2021 | ML2KP-Mitchell 2 KP | 2021-12-22 14:00 | 0 | 0 | 13.952 | 13.952 | 0 | 0 | 0 | 0 |  | 0 | 0 | 790 | OFFLINE | N | s277154 | 2022-01-03 14:30
38976-MKT Actual December 2021 | ML2KP-Mitchell 2 KP | 2021-12-22 15:00 | 0 | 0 | 14.08 | 14.08 | 0 | 0 | 0 | 0 |  | 0 | 0 | 790 | OFFLINE | N | s277154 | 2022-01-03 14:30
38976-MKT Actual December 2021 | ML2KP-Mitchell 2 KP | 2021-12-22 16:00 | 0 | 0 | 14.112 | 14.112 | 0 | 0 | 0 | 0 |  | 0 | 0 | 790 | OFFLINE | N | s277154 | 2022-01-03 14:30
38976-MKT Actual December 2021 | ML2KP-Mitchell 2 KP | 2021-12-22 17:00 | 6.576 | 1.088 | 14.24 | 8.752 | 13 | 29 | 0 | 29 |  | 0 | 29 | 790 | FIXED | N | s277154 | 2022-01-03 14:30
38976-MKT Actual December 2021 | ML2KP-Mitchell 2 KP | 2021-12-22 18:00 | 38.624 | 22.432 | 16.192 | 0 | 44 | 45 | 16 | 60 |  | 16 | 60 | 790 | DISPATCHABLE | N | s277154 | 2022-01-03 14:30
38976-MKT Actual December 2021 | ML2KP-Mitchell 2 KP | 2021-12-22 19:00 | 35.68 | 18.848 | 16.832 | 0 | 37 | 38 | 18.848 | 60 |  | 28 | 60 | 790 | DISPATCHABLE | N | s277154 | 2022-01-03 14:30
38976-MKT Actual December 2021 | ML2KP-Mitchell 2 KP | 2021-12-22 20:00 | 52.576 | 35.68 | 16.896 | 0 | 71 | 72 | 30 | 110 |  | 30 | 110 | 790 | DISPATCHABLE | N | s277154 | 2022-01-03 14:30
38976-MKT Actual December 2021 | ML2KP-Mitchell 2 KP | 2021-12-22 21:00 | 88.048 | 71.344 | 16.704 | 0 | 142 | 143 | 71.344 | 143 |  | 142 | 143 | 790 | DISPATCHABLE | N | s277154 | 2022-01-03 14:30
38976-MKT Actual December 2021 | ML2KP-Mitchell 2 KP | 2021-12-22 22:00 | 108.192 | 90.752 | 17.44 | 0 | 181 | 182 | 90.752 | 182 |  | 181 | 182 | 790 | DISPATCHABLE | N | s277154 | 2022-01-03 14:30
38976-MKT Actual December 2021 | ML2KP-Mitchell 2 KP | 2021-12-22 23:00 | 155.472 | 136.9985 | 18.473 | 0 | 266 | 440 | 136.999 | 440 |  | 266 | 440 | 790 | DISPATCHABLE | N | s277154 | 2022-01-03 14:30
38976-MKT Actual December 2021 | ML2KP-Mitchell 2 KP | 2021-12-23 | 199.696 | 180.464 | 19.232 | 0 | 300 | 790 | 180.464 | 790 |  | 300 | 790 | 790 | DISPATCHABLE | N | s277154 | 2022-01-03 14:30
38976-MKT Actual December 2021 | ML2KP-Mitchell 2 KP | 2021-12-23 01:00 | 254.432 | 233.728 | 20.704 | 0 | 300 | 790 | 233.728 | 790 |  | 300 | 790 | 790 | DISPATCHABLE | N | s277154 | 2022-01-03 14:30
38976-MKT Actual December 2021 | ML2KP-Mitchell 2 KP | 2021-12-23 02:00 | 300.752 | 278.48 | 22.272 | 0 | 300 | 790 | 278.48 | 790 |  | 300 | 790 | 790 | DISPATCHABLE | N | s277154 | 2022-01-03 14:30
38976-MKT Actual December 2021 | ML2KP-Mitchell 2 KP | 2021-12-23 03:00 | 352.608 | 328.512 | 24.096 | 0 | 300 | 790 | 300 | 790 |  | 300 | 790 | 790 | DISPATCHABLE | N | s277154 | 2022-01-03 14:30
38976-MKT Actual December 2021 | ML2KP-Mitchell 2 KP | 2021-12-23 04:00 | 392.944 | 367.344 | 25.6 | 0 | 300 | 790 | 300 | 790 |  | 300 | 790 | 790 | DISPATCHABLE | N | s277154 | 2022-01-03 14:30
38976-MKT Actual December 2021 | ML2KP-Mitchell 2 KP | 2021-12-23 05:00 | 412.96 | 386.528 | 26.432 | 0 | 300 | 779 | 300 | 790 |  | 300 | 790 | 790 | DISPATCHABLE | N | s277154 | 2022-01-03 14:30
38976-MKT Actual December 2021 | ML2KP-Mitchell 2 KP | 2021-12-23 06:00 | 413.024 | 386.688 | 26.336 | 0 | 300 | 774 | 300 | 790 |  | 300 | 790 | 790 | DISPATCHABLE | N | s277154 | 2022-01-03 14:30
38976-MKT Actual December 2021 | ML2KP-Mitchell 2 KP | 2021-12-23 07:00 | 413.088 | 386.88 | 26.208 | 0 | 300 | 774 | 300 | 790 |  | 300 | 790 | 790 | DISPATCHABLE | N | s277154 | 2022-01-03 14:30
38976-MKT Actual December 2021 | ML2KP-Mitchell 2 KP | 2021-12-23 08:00 | 412.864 | 386.72 | 26.144 | 0 | 300 | 774 | 300 | 790 |  | 300 | 790 | 790 | DISPATCHABLE | N | s277154 | 2022-01-03 14:30
38976-MKT Actual December 2021 | ML2KP-Mitchell 2 KP | 2021-12-23 09:00 | 412.832 | 386.528 | 26.304 | 0 | 300 | 774 | 300 | 790 |  | 300 | 790 | 790 | DISPATCHABLE | N | s277154 | 2022-01-03 14:30
38976-MKT Actual December 2021 | ML2KP-Mitchell 2 KP | 2021-12-23 10:00 | 412.768 | 386.176 | 26.592 | 0 | 300 | 774 | 300 | 790 |  | 300 | 790 | 790 | DISPATCHABLE | N | s277154 | 2022-01-03 14:30
38976-MKT Actual December 2021 | ML2KP-Mitchell 2 KP | 2021-12-23 11:00 | 413.52 | 385.808 | 27.712 | 0 | 300 | 773 | 300 | 790 |  | 300 | 790 | 790 | DISPATCHABLE | N | s277154 | 2022-01-03 14:30
38976-MKT Actual December 2021 | ML2KP-Mitchell 2 KP | 2021-12-23 12:00 | 413.392 | 386 | 27.392 | 0 | 300 | 772 | 300 | 790 |  | 300 | 790 | 790 | DISPATCHABLE | N | s277154 | 2022-01-03 14:30
38976-MKT Actual December 2021 | ML2KP-Mitchell 2 KP | 2021-12-23 13:00 | 405.888 | 379.616 | 26.272 | 0 | 300 | 771 | 300 | 790 |  | 300 | 790 | 790 | DISPATCHABLE | N | s277154 | 2022-01-03 14:30
38976-MKT Actual December 2021 | ML2KP-Mitchell 2 KP | 2021-12-23 14:00 | 392.88 | 366.448 | 26.432 | 0 | 300 | 752 | 300 | 790 |  | 300 | 790 | 790 | DISPATCHABLE | N | s277154 | 2022-01-03 14:30
38976-MKT Actual December 2021 | ML2KP-Mitchell 2 KP | 2021-12-23 15:00 | 383.616 | 357.152 | 26.464 | 0 | 300 | 731 | 300 | 790 |  | 300 | 790 | 790 | DISPATCHABLE | N | s277154 | 2022-01-03 14:30
38976-MKT Actual December 2021 | ML2KP-Mitchell 2 KP | 2021-12-23 16:00 | 374.064 | 347.984 | 26.08 | 0 | 300 | 730 | 300 | 790 |  | 300 | 790 | 790 | DISPATCHABLE | N | s277154 | 2022-01-03 14:30
38976-MKT Actual December 2021 | ML2KP-Mitchell 2 KP | 2021-12-23 17:00 | 386.192 | 359.28 | 26.912 | 0 | 300 | 731 | 300 | 790 |  | 300 | 790 | 790 | DISPATCHABLE | N | s277154 | 2022-01-03 14:30
38976-MKT Actual December 2021 | ML2KP-Mitchell 2 KP | 2021-12-23 18:00 | 392.432 | 365.52 | 26.912 | 0 | 300 | 733 | 300 | 790 |  | 300 | 790 | 790 | DISPATCHABLE | N | s277154 | 2022-01-03 14:30
38976-MKT Actual December 2021 | ML2KP-Mitchell 2 KP | 2021-12-23 19:00 | 392.48 | 365.664 | 26.816 | 0 | 300 | 732 | 300 | 790 |  | 300 | 790 | 790 | DISPATCHABLE | N | s277154 | 2022-01-03 14:30
38976-MKT Actual December 2021 | ML2KP-Mitchell 2 KP | 2021-12-23 20:00 | 392.128 | 365.344 | 26.784 | 0 | 300 | 732 | 300 | 790 |  | 300 | 790 | 790 | DISPATCHABLE | N | s277154 | 2022-01-03 14:30
38976-MKT Actual December 2021 | ML2KP-Mitchell 2 KP | 2021-12-23 21:00 | 392.8 | 366.016 | 26.784 | 0 | 300 | 733 | 300 | 790 |  | 300 | 790 | 790 | DISPATCHABLE | N | s277154 | 2022-01-03 14:30
38976-MKT Actual December 2021 | ML2KP-Mitchell 2 KP | 2021-12-23 22:00 | 390.288 | 363.504 | 26.784 | 0 | 300 | 732 | 300 | 790 |  | 300 | 790 | 790 | DISPATCHABLE | N | s277154 | 2022-01-03 14:30
38976-MKT Actual December 2021 | ML2KP-Mitchell 2 KP | 2021-12-23 23:00 | 378.992 | 353.488 | 25.504 | 0 | 300 | 732 | 300 | 790 |  | 300 | 790 | 790 | DISPATCHABLE | N | s277154 | 2022-01-03 14:30
38976-MKT Actual December 2021 | ML2KP-Mitchell 2 KP | 2021-12-24 | 327.968 | 305.28 | 22.688 | 0 | 300 | 613 | 300 | 790 |  | 300 | 790 | 790 | DISPATCHABLE | N | s277154 | 2022-01-03 14:30
38976-MKT Actual December 2021 | ML2KP-Mitchell 2 KP | 2021-12-24 01:00 | 236.288 | 216.448 | 19.84 | 0 | 300 | 434 | 216.448 | 790 |  | 300 | 790 | 790 | DISPATCHABLE | N | s277154 | 2022-01-03 14:30
38976-MKT Actual December 2021 | ML2KP-Mitchell 2 KP | 2021-12-24 02:00 | 173.44 | 154.88 | 18.56 | 0 | 299 | 310 | 154.88 | 780 |  | 299 | 780 | 790 | DISPATCHABLE | N | s277154 | 2022-01-03 14:30
38976-MKT Actual December 2021 | ML2KP-Mitchell 2 KP | 2021-12-24 03:00 | 171.744 | 153.6 | 18.144 | 0 | 300 | 308 | 153.6 | 790 |  | 300 | 790 | 790 | DISPATCHABLE | N | s277154 | 2022-01-03 14:30
38976-MKT Actual December 2021 | ML2KP-Mitchell 2 KP | 2021-12-24 04:00 | 171.632 | 153.552 | 18.08 | 0 | 300 | 308 | 153.552 | 790 |  | 300 | 790 | 790 | DISPATCHABLE | N | s277154 | 2022-01-03 14:30
38976-MKT Actual December 2021 | ML2KP-Mitchell 2 KP | 2021-12-24 05:00 | 171.744 | 153.504 | 18.24 | 0 | 300 | 308 | 153.504 | 790 |  | 300 | 790 | 790 | DISPATCHABLE | N | s277154 | 2022-01-03 14:30
38976-MKT Actual December 2021 | ML2KP-Mitchell 2 KP | 2021-12-24 06:00 | 171.696 | 153.552 | 18.144 | 0 | 300 | 522 | 153.552 | 790 |  | 300 | 790 | 790 | DISPATCHABLE | N | s277154 | 2022-01-03 14:30
38976-MKT Actual December 2021 | ML2KP-Mitchell 2 KP | 2021-12-24 07:00 | 189.904 | 171.28 | 18.624 | 0 | 300 | 790 | 171.28 | 790 |  | 300 | 790 | 790 | DISPATCHABLE | N | s277154 | 2022-01-03 14:30
38976-MKT Actual December 2021 | ML2KP-Mitchell 2 KP | 2021-12-24 08:00 | 211.248 | 192.112 | 19.136 | 0 | 300 | 790 | 192.112 | 790 |  | 300 | 790 | 790 | DISPATCHABLE | N | s277154 | 2022-01-03 14:30
38976-MKT Actual December 2021 | ML2KP-Mitchell 2 KP | 2021-12-24 09:00 | 237.632 | 217.984 | 19.648 | 0 | 300 | 790 | 217.984 | 790 |  | 300 | 790 | 790 | DISPATCHABLE | N | s277154 | 2022-01-03 14:30
38976-MKT Actual December 2021 | ML2KP-Mitchell 2 KP | 2021-12-24 10:00 | 239.68 | 219.872 | 19.808 | 0 | 300 | 790 | 219.872 | 790 |  | 300 | 790 | 790 | DISPATCHABLE | N | s277154 | 2022-01-03 14:30
38976-MKT Actual December 2021 | ML2KP-Mitchell 2 KP | 2021-12-24 11:00 | 227.296 | 207.84 | 19.456 | 0 | 300 | 790 | 207.84 | 790 |  | 300 | 790 | 790 | DISPATCHABLE | N | s277154 | 2022-01-03 14:30
38976-MKT Actual December 2021 | ML2KP-Mitchell 2 KP | 2021-12-24 12:00 | 212.928 | 193.632 | 19.296 | 0 | 300 | 790 | 193.632 | 790 |  | 300 | 790 | 790 | DISPATCHABLE | N | s277154 | 2022-01-03 14:30
38976-MKT Actual December 2021 | ML2KP-Mitchell 2 KP | 2021-12-24 13:00 | 189.76 | 170.016 | 19.744 | 0 | 300 | 790 | 170.016 | 790 |  | 300 | 790 | 790 | DISPATCHABLE | N | s277154 | 2022-01-03 14:30
38976-MKT Actual December 2021 | ML2KP-Mitchell 2 KP | 2021-12-24 14:00 | 170.736 | 151.312 | 19.424 | 0 | 299 | 751 | 151.312 | 751 |  | 299 | 751 | 790 | DISPATCHABLE | N | s277154 | 2022-01-03 14:30
38976-MKT Actual December 2021 | ML2KP-Mitchell 2 KP | 2021-12-24 15:00 | 181.712 | 162.032 | 19.68 | 0 | 300 | 790 | 162.032 | 790 |  | 300 | 790 | 790 | DISPATCHABLE | N | s277154 | 2022-01-03 14:30
38976-MKT Actual December 2021 | ML2KP-Mitchell 2 KP | 2021-12-24 16:00 | 171.456 | 151.936 | 19.52 | 0 | 299 | 748 | 151.936 | 748 |  | 299 | 748 | 790 | DISPATCHABLE | N | s277154 | 2022-01-03 14:30
38976-MKT Actual December 2021 | ML2KP-Mitchell 2 KP | 2021-12-24 17:00 | 175.392 | 155.552 | 19.84 | 0 | 299 | 780 | 155.552 | 780 |  | 299 | 780 | 790 | DISPATCHABLE | N | s277154 | 2022-01-03 14:30
38976-MKT Actual December 2021 | ML2KP-Mitchell 2 KP | 2021-12-24 18:00 | 171.664 | 152.208 | 19.456 | 0 | 299 | 732 | 152.208 | 732 |  | 299 | 732 | 790 | DISPATCHABLE | N | s277154 | 2022-01-03 14:30
38976-MKT Actual December 2021 | ML2KP-Mitchell 2 KP | 2021-12-24 19:00 | 171.776 | 152.928 | 18.848 | 0 | 299 | 785 | 152.928 | 785 |  | 299 | 785 | 790 | DISPATCHABLE | N | s277154 | 2022-01-03 14:30
38976-MKT Actual December 2021 | ML2KP-Mitchell 2 KP | 2021-12-24 20:00 | 168.768 | 150.464 | 18.304 | 0 | 299 | 737 | 150.464 | 737 |  | 299 | 737 | 790 | DISPATCHABLE | N | s277154 | 2022-01-03 14:30
38976-MKT Actual December 2021 | ML2KP-Mitchell 2 KP | 2021-12-24 21:00 | 171.776 | 153.376 | 18.4 | 0 | 299 | 784 | 153.376 | 784 |  | 299 | 784 | 790 | DISPATCHABLE | N | s277154 | 2022-01-03 14:30
38976-MKT Actual December 2021 | ML2KP-Mitchell 2 KP | 2021-12-24 22:00 | 169.408 | 151.168 | 18.24 | 0 | 299 | 713 | 151.168 | 713 |  | 299 | 713 | 790 | DISPATCHABLE | N | s277154 | 2022-01-03 14:30
38976-MKT Actual December 2021 | ML2KP-Mitchell 2 KP | 2021-12-24 23:00 | 172.688 | 154.512 | 18.176 | 0 | 299 | 777 | 154.512 | 777 |  | 299 | 777 | 790 | DISPATCHABLE | N | s277154 | 2022-01-03 14:30
38976-MKT Actual December 2021 | ML2KP-Mitchell 2 KP | 2021-12-25 | 170.144 | 151.904 | 18.24 | 0 | 299 | 776 | 151.904 | 776 |  | 299 | 776 | 790 | DISPATCHABLE | N | s277154 | 2022-01-03 14:30
38976-MKT Actual December 2021 | ML2KP-Mitchell 2 KP | 2021-12-25 01:00 | 168.496 | 150.32 | 18.176 | 0 | 299 | 717 | 150.32 | 717 |  | 299 | 717 | 790 | DISPATCHABLE | N | s277154 | 2022-01-03 14:30
38976-MKT Actual December 2021 | ML2KP-Mitchell 2 KP | 2021-12-25 02:00 | 168.304 | 150.192 | 18.112 | 0 | 299 | 686 | 150.192 | 686 |  | 299 | 686 | 790 | DISPATCHABLE | N | s277154 | 2022-01-03 14:31
38976-MKT Actual December 2021 | ML2KP-Mitchell 2 KP | 2021-12-25 03:00 | 168.336 | 150.288 | 18.048 | 0 | 299 | 716 | 150.288 | 716 |  | 299 | 716 | 790 | DISPATCHABLE | N | s277154 | 2022-01-03 14:31
38976-MKT Actual December 2021 | ML2KP-Mitchell 2 KP | 2021-12-25 04:00 | 168.496 | 150.256 | 18.24 | 0 | 299 | 729 | 150.256 | 729 |  | 299 | 729 | 790 | DISPATCHABLE | N | s277154 | 2022-01-03 14:31
38976-MKT Actual December 2021 | ML2KP-Mitchell 2 KP | 2021-12-25 05:00 | 168.544 | 150.432 | 18.112 | 0 | 299 | 729 | 150.432 | 729 |  | 299 | 729 | 790 | DISPATCHABLE | N | s277154 | 2022-01-03 14:31
38976-MKT Actual December 2021 | ML2KP-Mitchell 2 KP | 2021-12-25 06:00 | 174.528 | 156.416 | 18.112 | 0 | 300 | 789 | 156.416 | 789 |  | 300 | 789 | 790 | DISPATCHABLE | N | s277154 | 2022-01-03 14:31
38976-MKT Actual December 2021 | ML2KP-Mitchell 2 KP | 2021-12-25 07:00 | 168.608 | 150.624 | 17.984 | 0 | 299 | 741 | 150.624 | 741 |  | 299 | 741 | 790 | DISPATCHABLE | N | s277154 | 2022-01-03 14:31
38976-MKT Actual December 2021 | ML2KP-Mitchell 2 KP | 2021-12-25 08:00 | 178.336 | 160.128 | 18.208 | 0 | 300 | 790 | 160.128 | 790 |  | 300 | 790 | 790 | DISPATCHABLE | N | s277154 | 2022-01-03 14:31
38976-MKT Actual December 2021 | ML2KP-Mitchell 2 KP | 2021-12-25 09:00 | 170.928 | 152.976 | 17.952 | 0 | 299 | 769 | 152.976 | 769 |  | 299 | 769 | 790 | DISPATCHABLE | N | s277154 | 2022-01-03 14:31
38976-MKT Actual December 2021 | ML2KP-Mitchell 2 KP | 2021-12-25 10:00 | 168.464 | 150.192 | 18.272 | 0 | 299 | 672 | 150.192 | 672 |  | 299 | 672 | 790 | DISPATCHABLE | N | s277154 | 2022-01-03 14:31
38976-MKT Actual December 2021 | ML2KP-Mitchell 2 KP | 2021-12-25 11:00 | 169.728 | 150.464 | 19.264 | 0 | 299 | 733 | 150.464 | 733 |  | 299 | 733 | 790 | DISPATCHABLE | N | s277154 | 2022-01-03 14:31
38976-MKT Actual December 2021 | ML2KP-Mitchell 2 KP | 2021-12-25 12:00 | 176.672 | 157.344 | 19.328 | 0 | 300 | 790 | 157.344 | 790 |  | 300 | 790 | 790 | DISPATCHABLE | N | s277154 | 2022-01-03 14:31
38976-MKT Actual December 2021 | ML2KP-Mitchell 2 KP | 2021-12-25 13:00 | 173.28 | 154.08 | 19.2 | 0 | 299 | 780 | 154.08 | 780 |  | 299 | 780 | 790 | DISPATCHABLE | N | s277154 | 2022-01-03 14:31
38976-MKT Actual December 2021 | ML2KP-Mitchell 2 KP | 2021-12-25 14:00 | 169.28 | 150.24 | 19.04 | 0 | 299 | 681 | 150.24 | 681 |  | 299 | 681 | 790 | DISPATCHABLE | N | s277154 | 2022-01-03 14:31
38976-MKT Actual December 2021 | ML2KP-Mitchell 2 KP | 2021-12-25 15:00 | 169.152 | 150.08 | 19.072 | 0 | 299 | 706 | 150.08 | 706 |  | 299 | 706 | 790 | DISPATCHABLE | N | s277154 | 2022-01-03 14:31
38976-MKT Actual December 2021 | ML2KP-Mitchell 2 KP | 2021-12-25 16:00 | 169.296 | 150.096 | 19.2 | 0 | 299 | 759 | 150.096 | 759 |  | 299 | 759 | 790 | DISPATCHABLE | N | s277154 | 2022-01-03 14:31
38976-MKT Actual December 2021 | ML2KP-Mitchell 2 KP | 2021-12-25 17:00 | 169.696 | 150.272 | 19.424 | 0 | 299 | 747 | 150.272 | 747 |  | 299 | 747 | 790 | DISPATCHABLE | N | s277154 | 2022-01-03 14:31
38976-MKT Actual December 2021 | ML2KP-Mitchell 2 KP | 2021-12-25 18:00 | 173.392 | 154.48 | 18.912 | 0 | 299 | 786 | 154.48 | 786 |  | 299 | 786 | 790 | DISPATCHABLE | N | s277154 | 2022-01-03 14:31
38976-MKT Actual December 2021 | ML2KP-Mitchell 2 KP | 2021-12-25 19:00 | 169.056 | 150.976 | 18.08 | 0 | 299 | 778 | 150.976 | 778 |  | 299 | 778 | 790 | DISPATCHABLE | N | s277154 | 2022-01-03 14:31
38976-MKT Actual December 2021 | ML2KP-Mitchell 2 KP | 2021-12-25 20:00 | 171.984 | 153.872 | 18.112 | 0 | 299 | 788 | 153.872 | 788 |  | 299 | 788 | 790 | DISPATCHABLE | N | s277154 | 2022-01-03 14:31
38976-MKT Actual December 2021 | ML2KP-Mitchell 2 KP | 2021-12-25 21:00 | 177.584 | 159.28 | 18.304 | 0 | 300 | 790 | 159.28 | 790 |  | 300 | 790 | 790 | DISPATCHABLE | N | s277154 | 2022-01-03 14:31
38976-MKT Actual December 2021 | ML2KP-Mitchell 2 KP | 2021-12-25 22:00 | 176.304 | 158.064 | 18.24 | 0 | 300 | 790 | 158.064 | 790 |  | 300 | 790 | 790 | DISPATCHABLE | N | s277154 | 2022-01-03 14:31
38976-MKT Actual December 2021 | ML2KP-Mitchell 2 KP | 2021-12-25 23:00 | 170.112 | 152 | 18.112 | 0 | 299 | 784 | 152 | 784 |  | 299 | 784 | 790 | DISPATCHABLE | N | s277154 | 2022-01-03 14:31
38976-MKT Actual December 2021 | ML2KP-Mitchell 2 KP | 2021-12-26 | 171.76 | 153.68 | 18.08 | 0 | 300 | 790 | 153.68 | 790 |  | 300 | 790 | 790 | DISPATCHABLE | N | s277154 | 2022-01-03 14:31
38976-MKT Actual December 2021 | ML2KP-Mitchell 2 KP | 2021-12-26 01:00 | 171.984 | 153.872 | 18.112 | 0 | 299 | 786 | 153.872 | 786 |  | 299 | 786 | 790 | DISPATCHABLE | N | s277154 | 2022-01-03 14:31
38976-MKT Actual December 2021 | ML2KP-Mitchell 2 KP | 2021-12-26 02:00 | 168.16 | 150.144 | 18.016 | 0 | 299 | 763 | 150.144 | 763 |  | 299 | 763 | 790 | DISPATCHABLE | N | s277154 | 2022-01-03 14:31
38976-MKT Actual December 2021 | ML2KP-Mitchell 2 KP | 2021-12-26 03:00 | 168.784 | 150.64 | 18.144 | 0 | 299 | 721 | 150.64 | 721 |  | 299 | 721 | 790 | DISPATCHABLE | N | s277154 | 2022-01-03 14:31
38976-MKT Actual December 2021 | ML2KP-Mitchell 2 KP | 2021-12-26 04:00 | 173.152 | 154.656 | 18.496 | 0 | 300 | 790 | 154.656 | 790 |  | 300 | 790 | 790 | DISPATCHABLE | N | s277154 | 2022-01-03 14:31
38976-MKT Actual December 2021 | ML2KP-Mitchell 2 KP | 2021-12-26 05:00 | 169.712 | 151.568 | 18.144 | 0 | 300 | 789 | 151.568 | 789 |  | 300 | 789 | 790 | DISPATCHABLE | N | s277154 | 2022-01-03 14:31
38976-MKT Actual December 2021 | ML2KP-Mitchell 2 KP | 2021-12-26 06:00 | 169.536 | 151.424 | 18.112 | 0 | 299 | 752 | 151.424 | 752 |  | 299 | 752 | 790 | DISPATCHABLE | N | s277154 | 2022-01-03 14:31
38976-MKT Actual December 2021 | ML2KP-Mitchell 2 KP | 2021-12-26 07:00 | 171.68 | 153.504 | 18.176 | 0 | 300 | 790 | 153.504 | 790 |  | 300 | 790 | 790 | DISPATCHABLE | N | s277154 | 2022-01-03 14:31
38976-MKT Actual December 2021 | ML2KP-Mitchell 2 KP | 2021-12-26 08:00 | 173.408 | 155.2 | 18.208 | 0 | 300 | 790 | 155.2 | 790 |  | 300 | 790 | 790 | DISPATCHABLE | N | s277154 | 2022-01-03 14:31
38976-MKT Actual December 2021 | ML2KP-Mitchell 2 KP | 2021-12-26 09:00 | 169.328 | 151.216 | 18.112 | 0 | 299 | 754 | 151.216 | 754 |  | 299 | 754 | 790 | DISPATCHABLE | N | s277154 | 2022-01-03 14:31
38976-MKT Actual December 2021 | ML2KP-Mitchell 2 KP | 2021-12-26 10:00 | 169.472 | 151.328 | 18.144 | 0 | 299 | 750 | 151.328 | 750 |  | 299 | 750 | 790 | DISPATCHABLE | N | s277154 | 2022-01-03 14:31
38976-MKT Actual December 2021 | ML2KP-Mitchell 2 KP | 2021-12-26 11:00 | 168.752 | 150.576 | 18.176 | 0 | 299 | 692 | 150.576 | 692 |  | 299 | 692 | 790 | DISPATCHABLE | N | s277154 | 2022-01-03 14:31
38976-MKT Actual December 2021 | ML2KP-Mitchell 2 KP | 2021-12-26 12:00 | 173.408 | 154.272 | 19.136 | 0 | 299 | 773 | 154.272 | 773 |  | 299 | 773 | 790 | DISPATCHABLE | N | s277154 | 2022-01-03 14:31
38976-MKT Actual December 2021 | ML2KP-Mitchell 2 KP | 2021-12-26 13:00 | 171.776 | 152.576 | 19.2 | 0 | 299 | 761 | 152.576 | 761 |  | 299 | 761 | 790 | DISPATCHABLE | N | s277154 | 2022-01-03 14:31
38976-MKT Actual December 2021 | ML2KP-Mitchell 2 KP | 2021-12-26 14:00 | 169.52 | 150.32 | 19.2 | 0 | 299 | 731 | 150.32 | 731 |  | 299 | 731 | 790 | DISPATCHABLE | N | s277154 | 2022-01-03 14:31
38976-MKT Actual December 2021 | ML2KP-Mitchell 2 KP | 2021-12-26 15:00 | 169.344 | 150.208 | 19.136 | 0 | 299 | 698 | 150.208 | 698 |  | 299 | 698 | 790 | DISPATCHABLE | N | s277154 | 2022-01-03 14:31
38976-MKT Actual December 2021 | ML2KP-Mitchell 2 KP | 2021-12-26 16:00 | 169.824 | 150.592 | 19.232 | 0 | 299 | 707 | 150.592 | 707 |  | 299 | 707 | 790 | DISPATCHABLE | N | s277154 | 2022-01-03 14:31
38976-MKT Actual December 2021 | ML2KP-Mitchell 2 KP | 2021-12-26 17:00 | 177.216 | 157.568 | 19.648 | 0 | 299 | 782 | 157.568 | 782 |  | 299 | 782 | 790 | DISPATCHABLE | N | s277154 | 2022-01-03 14:31
38976-MKT Actual December 2021 | ML2KP-Mitchell 2 KP | 2021-12-26 18:00 | 173.888 | 154.496 | 19.392 | 0 | 300 | 790 | 154.496 | 790 |  | 300 | 790 | 790 | DISPATCHABLE | N | s277154 | 2022-01-03 14:31
38976-MKT Actual December 2021 | ML2KP-Mitchell 2 KP | 2021-12-26 19:00 | 172.336 | 153.104 | 19.232 | 0 | 299 | 777 | 153.104 | 777 |  | 299 | 777 | 790 | DISPATCHABLE | N | s277154 | 2022-01-03 14:31
38976-MKT Actual December 2021 | ML2KP-Mitchell 2 KP | 2021-12-26 20:00 | 176.256 | 157.408 | 18.848 | 0 | 300 | 790 | 157.408 | 790 |  | 300 | 790 | 790 | DISPATCHABLE | N | s277154 | 2022-01-03 14:31
38976-MKT Actual December 2021 | ML2KP-Mitchell 2 KP | 2021-12-26 21:00 | 170.896 | 152.624 | 18.272 | 0 | 300 | 789 | 152.624 | 789 |  | 300 | 789 | 790 | DISPATCHABLE | N | s277154 | 2022-01-03 14:31
38976-MKT Actual December 2021 | ML2KP-Mitchell 2 KP | 2021-12-26 22:00 | 172.384 | 154.144 | 18.24 | 0 | 299 | 769 | 154.144 | 769 |  | 299 | 769 | 790 | DISPATCHABLE | N | s277154 | 2022-01-03 14:31
38976-MKT Actual December 2021 | ML2KP-Mitchell 2 KP | 2021-12-26 23:00 | 169.12 | 151.136 | 17.984 | 0 | 299 | 785 | 151.136 | 785 |  | 299 | 785 | 790 | DISPATCHABLE | N | s277154 | 2022-01-03 14:31
38976-MKT Actual December 2021 | ML2KP-Mitchell 2 KP | 2021-12-27 | 168.352 | 150.24 | 18.112 | 0 | 299 | 689 | 150.24 | 689 |  | 299 | 689 | 790 | DISPATCHABLE | N | s277154 | 2022-01-03 14:31
38976-MKT Actual December 2021 | ML2KP-Mitchell 2 KP | 2021-12-27 01:00 | 168.464 | 150.224 | 18.24 | 0 | 299 | 706 | 150.224 | 706 |  | 299 | 706 | 790 | DISPATCHABLE | N | s277154 | 2022-01-03 14:31
38976-MKT Actual December 2021 | ML2KP-Mitchell 2 KP | 2021-12-27 02:00 | 169.712 | 151.44 | 18.272 | 0 | 299 | 750 | 151.44 | 750 |  | 299 | 750 | 790 | DISPATCHABLE | N | s277154 | 2022-01-03 14:31
38976-MKT Actual December 2021 | ML2KP-Mitchell 2 KP | 2021-12-27 03:00 | 168.912 | 150.672 | 18.24 | 0 | 299 | 689 | 150.672 | 689 |  | 299 | 689 | 790 | DISPATCHABLE | N | s277154 | 2022-01-03 14:31
38976-MKT Actual December 2021 | ML2KP-Mitchell 2 KP | 2021-12-27 04:00 | 174.064 | 155.44 | 18.624 | 0 | 299 | 786 | 155.44 | 786 |  | 299 | 786 | 790 | DISPATCHABLE | N | s277154 | 2022-01-03 14:31
38976-MKT Actual December 2021 | ML2KP-Mitchell 2 KP | 2021-12-27 05:00 | 169.44 | 151.232 | 18.208 | 0 | 299 | 752 | 151.232 | 752 |  | 299 | 752 | 790 | DISPATCHABLE | N | s277154 | 2022-01-03 14:31
38976-MKT Actual December 2021 | ML2KP-Mitchell 2 KP | 2021-12-27 06:00 | 172.24 | 153.936 | 18.304 | 0 | 299 | 713 | 153.936 | 713 |  | 299 | 713 | 790 | DISPATCHABLE | N | s277154 | 2022-01-03 14:31
38976-MKT Actual December 2021 | ML2KP-Mitchell 2 KP | 2021-12-27 07:00 | 169.632 | 151.456 | 18.176 | 0 | 299 | 712 | 151.456 | 712 |  | 299 | 712 | 790 | DISPATCHABLE | N | s277154 | 2022-01-03 14:31
38976-MKT Actual December 2021 | ML2KP-Mitchell 2 KP | 2021-12-27 08:00 | 174.928 | 156.656 | 18.272 | 0 | 300 | 790 | 156.656 | 790 |  | 300 | 790 | 790 | DISPATCHABLE | N | s277154 | 2022-01-03 14:31
38976-MKT Actual December 2021 | ML2KP-Mitchell 2 KP | 2021-12-27 09:00 | 187.824 | 169.264 | 18.56 | 0 | 300 | 790 | 169.264 | 790 |  | 300 | 790 | 790 | DISPATCHABLE | N | s277154 | 2022-01-03 14:31
38976-MKT Actual December 2021 | ML2KP-Mitchell 2 KP | 2021-12-27 10:00 | 219.648 | 200.32 | 19.328 | 0 | 300 | 790 | 200.32 | 790 |  | 300 | 790 | 790 | DISPATCHABLE | N | s277154 | 2022-01-03 14:31
38976-MKT Actual December 2021 | ML2KP-Mitchell 2 KP | 2021-12-27 11:00 | 266.912 | 246.144 | 20.768 | 0 | 300 | 790 | 246.144 | 790 |  | 300 | 790 | 790 | DISPATCHABLE | N | s277154 | 2022-01-03 14:31
38976-MKT Actual December 2021 | ML2KP-Mitchell 2 KP | 2021-12-27 12:00 | 338.992 | 315.152 | 23.84 | 0 | 300 | 790 | 300 | 790 |  | 300 | 790 | 790 | DISPATCHABLE | N | s277154 | 2022-01-03 14:31
38976-MKT Actual December 2021 | ML2KP-Mitchell 2 KP | 2021-12-27 13:00 | 309.376 | 286.4 | 22.976 | 0 | 300 | 607 | 286.4 | 790 |  | 300 | 790 | 790 | DISPATCHABLE | N | s277154 | 2022-01-03 14:31
38976-MKT Actual December 2021 | ML2KP-Mitchell 2 KP | 2021-12-27 14:00 | 301.408 | 278.624 | 22.784 | 0 | 300 | 662 | 278.624 | 790 |  | 300 | 790 | 790 | DISPATCHABLE | N | s277154 | 2022-01-03 14:31
38976-MKT Actual December 2021 | ML2KP-Mitchell 2 KP | 2021-12-27 15:00 | 289.104 | 266.704 | 22.4 | 0 | 300 | 790 | 266.704 | 790 |  | 300 | 790 | 790 | DISPATCHABLE | N | s277154 | 2022-01-03 14:31
38976-MKT Actual December 2021 | ML2KP-Mitchell 2 KP | 2021-12-27 16:00 | 281.84 | 259.472 | 22.368 | 0 | 300 | 790 | 259.472 | 790 |  | 300 | 790 | 790 | DISPATCHABLE | N | s277154 | 2022-01-03 14:31
38976-MKT Actual December 2021 | ML2KP-Mitchell 2 KP | 2021-12-27 17:00 | 274.688 | 252.416 | 22.272 | 0 | 300 | 790 | 252.416 | 790 |  | 300 | 790 | 790 | DISPATCHABLE | N | s277154 | 2022-01-03 14:31
38976-MKT Actual December 2021 | ML2KP-Mitchell 2 KP | 2021-12-27 18:00 | 273.12 | 251.232 | 21.888 | 0 | 300 | 790 | 251.232 | 790 |  | 300 | 790 | 790 | DISPATCHABLE | N | s277154 | 2022-01-03 14:31
38976-MKT Actual December 2021 | ML2KP-Mitchell 2 KP | 2021-12-27 19:00 | 261.072 | 239.568 | 21.504 | 0 | 300 | 790 | 239.568 | 790 |  | 300 | 790 | 790 | DISPATCHABLE | N | s277154 | 2022-01-03 14:31
38976-MKT Actual December 2021 | ML2KP-Mitchell 2 KP | 2021-12-27 20:00 | 254.112 | 232.768 | 21.344 | 0 | 300 | 790 | 232.768 | 790 |  | 300 | 790 | 790 | DISPATCHABLE | N | s277154 | 2022-01-03 14:31
38976-MKT Actual December 2021 | ML2KP-Mitchell 2 KP | 2021-12-27 21:00 | 247.968 | 226.784 | 21.184 | 0 | 300 | 790 | 226.784 | 790 |  | 300 | 790 | 790 | DISPATCHABLE | N | s277154 | 2022-01-03 14:31
38976-MKT Actual December 2021 | ML2KP-Mitchell 2 KP | 2021-12-27 22:00 | 270.56 | 248.576 | 21.984 | 0 | 300 | 790 | 248.576 | 790 |  | 300 | 790 | 790 | DISPATCHABLE | N | s277154 | 2022-01-03 14:31
38976-MKT Actual December 2021 | ML2KP-Mitchell 2 KP | 2021-12-27 23:00 | 300.928 | 277.888 | 23.04 | 0 | 300 | 790 | 277.888 | 790 |  | 300 | 790 | 790 | DISPATCHABLE | N | s277154 | 2022-01-03 14:31
38976-MKT Actual December 2021 | ML2KP-Mitchell 2 KP | 2021-12-28 | 309.984 | 286.72 | 23.264 | 0 | 300 | 790 | 286.72 | 790 |  | 300 | 790 | 790 | DISPATCHABLE | N | s277154 | 2022-01-03 14:31
38976-MKT Actual December 2021 | ML2KP-Mitchell 2 KP | 2021-12-28 01:00 | 323.584 | 300.448 | 23.136 | 0 | 300 | 790 | 300 | 790 |  | 300 | 790 | 790 | DISPATCHABLE | N | s277154 | 2022-01-03 14:31
38976-MKT Actual December 2021 | ML2KP-Mitchell 2 KP | 2021-12-28 02:00 | 310.016 | 288.128 | 21.888 | 0 | 300 | 790 | 288.128 | 790 |  | 300 | 790 | 790 | DISPATCHABLE | N | s277154 | 2022-01-03 14:31
38976-MKT Actual December 2021 | ML2KP-Mitchell 2 KP | 2021-12-28 03:00 | 269.6 | 248.608 | 20.992 | 0 | 300 | 790 | 248.608 | 790 |  | 300 | 790 | 790 | DISPATCHABLE | N | s277154 | 2022-01-03 14:31
38976-MKT Actual December 2021 | ML2KP-Mitchell 2 KP | 2021-12-28 04:00 | 236.992 | 217.408 | 19.584 | 0 | 300 | 790 | 217.408 | 790 |  | 300 | 790 | 790 | DISPATCHABLE | N | s277154 | 2022-01-03 14:31
38976-MKT Actual December 2021 | ML2KP-Mitchell 2 KP | 2021-12-28 05:00 | 241.184 | 221.472 | 19.712 | 0 | 300 | 790 | 221.472 | 790 |  | 300 | 790 | 790 | DISPATCHABLE | N | s277154 | 2022-01-03 14:31
38976-MKT Actual December 2021 | ML2KP-Mitchell 2 KP | 2021-12-28 06:00 | 224.768 | 205.568 | 19.2 | 0 | 300 | 790 | 205.568 | 790 |  | 300 | 790 | 790 | DISPATCHABLE | N | s277154 | 2022-01-03 14:31
38976-MKT Actual December 2021 | ML2KP-Mitchell 2 KP | 2021-12-28 07:00 | 219.616 | 200.48 | 19.136 | 0 | 300 | 654 | 200.48 | 790 |  | 300 | 790 | 790 | DISPATCHABLE | N | s277154 | 2022-01-03 14:31
38976-MKT Actual December 2021 | ML2KP-Mitchell 2 KP | 2021-12-28 08:00 | 217.088 | 197.952 | 19.136 | 0 | 300 | 650 | 197.952 | 790 |  | 300 | 790 | 790 | DISPATCHABLE | N | s277154 | 2022-01-03 14:31
38976-MKT Actual December 2021 | ML2KP-Mitchell 2 KP | 2021-12-28 09:00 | 241.664 | 221.856 | 19.808 | 0 | 300 | 650 | 221.856 | 790 |  | 300 | 790 | 790 | DISPATCHABLE | N | s277154 | 2022-01-03 14:31
38976-MKT Actual December 2021 | ML2KP-Mitchell 2 KP | 2021-12-28 10:00 | 279.712 | 258.784 | 20.928 | 0 | 300 | 650 | 258.784 | 790 |  | 300 | 790 | 790 | DISPATCHABLE | N | s277154 | 2022-01-03 14:31
38976-MKT Actual December 2021 | ML2KP-Mitchell 2 KP | 2021-12-28 11:00 | 313.408 | 291.04 | 22.368 | 0 | 300 | 650 | 291.04 | 790 |  | 300 | 790 | 790 | DISPATCHABLE | N | s277154 | 2022-01-03 14:31
38976-MKT Actual December 2021 | ML2KP-Mitchell 2 KP | 2021-12-28 12:00 | 336.448 | 313.408 | 23.04 | 0 | 300 | 650 | 300 | 790 |  | 300 | 790 | 790 | DISPATCHABLE | N | s277154 | 2022-01-03 14:31
38976-MKT Actual December 2021 | ML2KP-Mitchell 2 KP | 2021-12-28 13:00 | 340.032 | 317.056 | 22.976 | 0 | 300 | 650 | 300 | 790 |  | 300 | 790 | 790 | DISPATCHABLE | N | s277154 | 2022-01-03 14:31
38976-MKT Actual December 2021 | ML2KP-Mitchell 2 KP | 2021-12-28 14:00 | 326.72 | 303.584 | 23.136 | 0 | 300 | 675 | 300 | 790 |  | 300 | 790 | 790 | DISPATCHABLE | N | s277154 | 2022-01-03 14:31
38976-MKT Actual December 2021 | ML2KP-Mitchell 2 KP | 2021-12-28 15:00 | 342.112 | 317.536 | 24.576 | 0 | 300 | 790 | 300 | 790 |  | 300 | 790 | 790 | DISPATCHABLE | N | s277154 | 2022-01-03 14:31
38976-MKT Actual December 2021 | ML2KP-Mitchell 2 KP | 2021-12-28 16:00 | 371.328 | 345.632 | 25.696 | 0 | 300 | 727 | 300 | 790 |  | 300 | 790 | 790 | DISPATCHABLE | N | s277154 | 2022-01-03 14:31
38976-MKT Actual December 2021 | ML2KP-Mitchell 2 KP | 2021-12-28 17:00 | 359.2 | 333.952 | 25.248 | 0 | 300 | 690 | 300 | 790 |  | 300 | 790 | 790 | DISPATCHABLE | N | s277154 | 2022-01-03 14:31
38976-MKT Actual December 2021 | ML2KP-Mitchell 2 KP | 2021-12-28 18:00 | 347.264 | 322.752 | 24.512 | 0 | 300 | 690 | 300 | 790 |  | 300 | 790 | 790 | DISPATCHABLE | N | s277154 | 2022-01-03 14:31
38976-MKT Actual December 2021 | ML2KP-Mitchell 2 KP | 2021-12-28 19:00 | 365.184 | 339.968 | 25.216 | 0 | 300 | 691 | 300 | 790 |  | 300 | 790 | 790 | DISPATCHABLE | N | s277154 | 2022-01-03 14:31
38976-MKT Actual December 2021 | ML2KP-Mitchell 2 KP | 2021-12-28 20:00 | 358.464 | 333.6 | 24.864 | 0 | 300 | 690 | 300 | 790 |  | 300 | 790 | 790 | DISPATCHABLE | N | s277154 | 2022-01-03 14:31
38976-MKT Actual December 2021 | ML2KP-Mitchell 2 KP | 2021-12-28 21:00 | 361.472 | 336.288 | 25.184 | 0 | 300 | 690 | 300 | 790 |  | 300 | 790 | 790 | DISPATCHABLE | N | s277154 | 2022-01-03 14:31
38976-MKT Actual December 2021 | ML2KP-Mitchell 2 KP | 2021-12-28 22:00 | 359.136 | 333.952 | 25.184 | 0 | 300 | 691 | 300 | 790 |  | 300 | 790 | 790 | DISPATCHABLE | N | s277154 | 2022-01-03 14:31
38976-MKT Actual December 2021 | ML2KP-Mitchell 2 KP | 2021-12-28 23:00 | 345.376 | 320.864 | 24.512 | 0 | 300 | 788 | 300 | 790 |  | 300 | 790 | 790 | DISPATCHABLE | N | s277154 | 2022-01-03 14:31
38976-MKT Actual December 2021 | ML2KP-Mitchell 2 KP | 2021-12-29 | 300.48 | 277.824 | 22.656 | 0 | 300 | 790 | 277.824 | 790 |  | 300 | 790 | 790 | DISPATCHABLE | N | s277154 | 2022-01-03 14:31
38976-MKT Actual December 2021 | ML2KP-Mitchell 2 KP | 2021-12-29 01:00 | 278.304 | 256.224 | 22.08 | 0 | 300 | 790 | 256.224 | 790 |  | 300 | 790 | 790 | DISPATCHABLE | N | s277154 | 2022-01-03 14:31
38976-MKT Actual December 2021 | ML2KP-Mitchell 2 KP | 2021-12-29 02:00 | 273.952 | 252.064 | 21.888 | 0 | 300 | 790 | 252.064 | 790 |  | 300 | 790 | 790 | DISPATCHABLE | N | s277154 | 2022-01-03 14:31
38976-MKT Actual December 2021 | ML2KP-Mitchell 2 KP | 2021-12-29 03:00 | 251.392 | 229.92 | 21.472 | 0 | 300 | 790 | 229.92 | 790 |  | 300 | 790 | 790 | DISPATCHABLE | N | s277154 | 2022-01-03 14:31
38976-MKT Actual December 2021 | ML2KP-Mitchell 2 KP | 2021-12-29 04:00 | 221.984 | 201.376 | 20.608 | 0 | 300 | 790 | 201.376 | 790 |  | 300 | 790 | 790 | DISPATCHABLE | N | s277154 | 2022-01-03 14:31
38976-MKT Actual December 2021 | ML2KP-Mitchell 2 KP | 2021-12-29 05:00 | 210.752 | 190.528 | 20.224 | 0 | 300 | 790 | 190.528 | 790 |  | 300 | 790 | 790 | DISPATCHABLE | N | s277154 | 2022-01-03 14:31
38976-MKT Actual December 2021 | ML2KP-Mitchell 2 KP | 2021-12-29 06:00 | 197.44 | 177.504 | 19.936 | 0 | 300 | 790 | 177.504 | 790 |  | 300 | 790 | 790 | DISPATCHABLE | N | s277154 | 2022-01-03 14:31
38976-MKT Actual December 2021 | ML2KP-Mitchell 2 KP | 2021-12-29 07:00 | 195.584 | 175.712 | 19.872 | 0 | 300 | 790 | 175.712 | 790 |  | 300 | 790 | 790 | DISPATCHABLE | N | s277154 | 2022-01-03 14:31
38976-MKT Actual December 2021 | ML2KP-Mitchell 2 KP | 2021-12-29 08:00 | 184.416 | 164.704 | 19.712 | 0 | 300 | 790 | 164.704 | 790 |  | 300 | 790 | 790 | DISPATCHABLE | N | s277154 | 2022-01-03 14:31
38976-MKT Actual December 2021 | ML2KP-Mitchell 2 KP | 2021-12-29 09:00 | 193.888 | 174.304 | 19.584 | 0 | 300 | 733 | 174.304 | 790 |  | 300 | 790 | 790 | DISPATCHABLE | N | s277154 | 2022-01-03 14:31
38976-MKT Actual December 2021 | ML2KP-Mitchell 2 KP | 2021-12-29 10:00 | 208.384 | 189.152 | 19.232 | 0 | 300 | 690 | 189.152 | 790 |  | 300 | 790 | 790 | DISPATCHABLE | N | s277154 | 2022-01-03 14:31
38976-MKT Actual December 2021 | ML2KP-Mitchell 2 KP | 2021-12-29 11:00 | 235.936 | 216.096 | 19.84 | 0 | 300 | 690 | 216.096 | 790 |  | 300 | 790 | 790 | DISPATCHABLE | N | s277154 | 2022-01-03 14:31
38976-MKT Actual December 2021 | ML2KP-Mitchell 2 KP | 2021-12-29 12:00 | 240.928 | 220.96 | 19.968 | 0 | 300 | 690 | 220.96 | 790 |  | 300 | 790 | 790 | DISPATCHABLE | N | s277154 | 2022-01-03 14:31
38976-MKT Actual December 2021 | ML2KP-Mitchell 2 KP | 2021-12-29 13:00 | 224.896 | 205.408 | 19.488 | 0 | 300 | 690 | 205.408 | 790 |  | 300 | 790 | 790 | DISPATCHABLE | N | s277154 | 2022-01-03 14:31
38976-MKT Actual December 2021 | ML2KP-Mitchell 2 KP | 2021-12-29 14:00 | 241.984 | 222.08 | 19.904 | 0 | 300 | 690 | 222.08 | 790 |  | 300 | 790 | 790 | DISPATCHABLE | N | s277154 | 2022-01-03 14:31
38976-MKT Actual December 2021 | ML2KP-Mitchell 2 KP | 2021-12-29 15:00 | 276.416 | 255.264 | 21.152 | 0 | 300 | 690 | 255.264 | 790 |  | 300 | 790 | 790 | DISPATCHABLE | N | s277154 | 2022-01-03 14:31
38976-MKT Actual December 2021 | ML2KP-Mitchell 2 KP | 2021-12-29 16:00 | 308.512 | 286.496 | 22.016 | 0 | 300 | 690 | 286.496 | 790 |  | 300 | 790 | 790 | DISPATCHABLE | N | s277154 | 2022-01-03 14:31
38976-MKT Actual December 2021 | ML2KP-Mitchell 2 KP | 2021-12-29 17:00 | 342.272 | 318.624 | 23.648 | 0 | 300 | 691 | 300 | 790 |  | 300 | 790 | 790 | DISPATCHABLE | N | s277154 | 2022-01-03 14:31
38976-MKT Actual December 2021 | ML2KP-Mitchell 2 KP | 2021-12-29 18:00 | 359.392 | 335.488 | 23.904 | 0 | 300 | 691 | 300 | 729 |  | 300 | 729 | 728 | DISPATCHABLE | N | s277154 | 2022-01-03 14:31
38976-MKT Actual December 2021 | ML2KP-Mitchell 2 KP | 2021-12-29 19:00 | 365.632 | 341.6 | 24.032 | 0 | 300 | 692 | 300 | 692 |  | 300 | 692 | 690 | DISPATCHABLE | N | s277154 | 2022-01-03 14:31
38976-MKT Actual December 2021 | ML2KP-Mitchell 2 KP | 2021-12-29 20:00 | 359.52 | 335.776 | 23.744 | 0 | 300 | 691 | 300 | 691 |  | 300 | 691 | 690 | DISPATCHABLE | N | s277154 | 2022-01-03 14:31
38976-MKT Actual December 2021 | ML2KP-Mitchell 2 KP | 2021-12-29 21:00 | 361.728 | 337.664 | 24.064 | 0 | 300 | 691 | 300 | 691 |  | 300 | 691 | 690 | DISPATCHABLE | N | s277154 | 2022-01-03 14:31
38976-MKT Actual December 2021 | ML2KP-Mitchell 2 KP | 2021-12-29 22:00 | 350.976 | 327.488 | 23.488 | 0 | 300 | 682 | 300 | 690 |  | 300 | 690 | 690 | DISPATCHABLE | N | s277154 | 2022-01-03 14:31
38976-MKT Actual December 2021 | ML2KP-Mitchell 2 KP | 2021-12-29 23:00 | 315.84 | 293.664 | 22.176 | 0 | 300 | 680 | 293.664 | 690 |  | 300 | 690 | 690 | DISPATCHABLE | N | s277154 | 2022-01-03 14:31
38976-MKT Actual December 2021 | ML2KP-Mitchell 2 KP | 2021-12-30 | 228.672 | 209.28 | 19.392 | 0 | 300 | 424 | 209.28 | 690 |  | 300 | 690 | 690 | DISPATCHABLE | N | s277154 | 2022-01-03 14:31
38976-MKT Actual December 2021 | ML2KP-Mitchell 2 KP | 2021-12-30 01:00 | 171.168 | 152.512 | 18.656 | 0 | 299 | 305 | 152.512 | 676 |  | 299 | 676 | 690 | DISPATCHABLE | N | s277154 | 2022-01-03 14:31
38976-MKT Actual December 2021 | ML2KP-Mitchell 2 KP | 2021-12-30 02:00 | 170.624 | 151.424 | 19.2 | 0 | 300 | 303 | 151.424 | 690 |  | 300 | 690 | 690 | DISPATCHABLE | N | s277154 | 2022-01-03 14:31
38976-MKT Actual December 2021 | ML2KP-Mitchell 2 KP | 2021-12-30 03:00 | 170.56 | 151.424 | 19.136 | 0 | 300 | 303 | 151.424 | 690 |  | 300 | 690 | 690 | DISPATCHABLE | N | s277154 | 2022-01-03 14:31
38976-MKT Actual December 2021 | ML2KP-Mitchell 2 KP | 2021-12-30 04:00 | 170.208 | 150.976 | 19.232 | 0 | 300 | 303 | 150.976 | 690 |  | 300 | 690 | 690 | DISPATCHABLE | N | s277154 | 2022-01-03 14:31
38976-MKT Actual December 2021 | ML2KP-Mitchell 2 KP | 2021-12-30 05:00 | 186.88 | 166.88 | 20 | 0 | 300 | 622 | 166.88 | 690 |  | 300 | 690 | 690 | DISPATCHABLE | N | s277154 | 2022-01-03 14:31
38976-MKT Actual December 2021 | ML2KP-Mitchell 2 KP | 2021-12-30 06:00 | 196 | 176.192 | 19.808 | 0 | 300 | 697 | 176.192 | 697 |  | 300 | 697 | 690 | DISPATCHABLE | N | s277154 | 2022-01-03 14:31
38976-MKT Actual December 2021 | ML2KP-Mitchell 2 KP | 2021-12-30 07:00 | 202.048 | 182.1615 | 19.887 | 0 | 300 | 691 | 182.161 | 691 |  | 300 | 691 | 690 | DISPATCHABLE | N | s277154 | 2022-01-03 14:31
38976-MKT Actual December 2021 | ML2KP-Mitchell 2 KP | 2021-12-30 08:00 | 220 | 199.744 | 20.256 | 0 | 300 | 690 | 199.744 | 690 |  | 300 | 690 | 690 | DISPATCHABLE | N | s277154 | 2022-01-03 14:31
38976-MKT Actual December 2021 | ML2KP-Mitchell 2 KP | 2021-12-30 09:00 | 250.88 | 229.792 | 21.088 | 0 | 300 | 690 | 229.792 | 690 |  | 300 | 690 | 690 | DISPATCHABLE | N | s277154 | 2022-01-03 14:31
38976-MKT Actual December 2021 | ML2KP-Mitchell 2 KP | 2021-12-30 10:00 | 294.304 | 271.68 | 22.624 | 0 | 300 | 690 | 271.68 | 690 |  | 300 | 690 | 690 | DISPATCHABLE | N | s277154 | 2022-01-03 14:31
38976-MKT Actual December 2021 | ML2KP-Mitchell 2 KP | 2021-12-30 11:00 | 343.136 | 319.744 | 23.392 | 0 | 300 | 690 | 300 | 690 |  | 300 | 690 | 690 | DISPATCHABLE | N | s277154 | 2022-01-03 14:31
38976-MKT Actual December 2021 | ML2KP-Mitchell 2 KP | 2021-12-30 12:00 | 368.576 | 344 | 24.576 | 0 | 300 | 692 | 300 | 692 |  | 300 | 692 | 690 | DISPATCHABLE | N | s277154 | 2022-01-03 14:31
38976-MKT Actual December 2021 | ML2KP-Mitchell 2 KP | 2021-12-30 13:00 | 353.44 | 329.76 | 23.68 | 0 | 300 | 691 | 300 | 691 |  | 300 | 691 | 690 | DISPATCHABLE | N | s277154 | 2022-01-03 14:31
38976-MKT Actual December 2021 | ML2KP-Mitchell 2 KP | 2021-12-30 14:00 | 358.848 | 334.944 | 23.904 | 0 | 300 | 691 | 300 | 691 |  | 300 | 691 | 690 | DISPATCHABLE | N | s277154 | 2022-01-03 14:31
38976-MKT Actual December 2021 | ML2KP-Mitchell 2 KP | 2021-12-30 15:00 | 342.592 | 319.328 | 23.264 | 0 | 300 | 690 | 300 | 690 |  | 300 | 690 | 690 | DISPATCHABLE | N | s277154 | 2022-01-03 14:31
38976-MKT Actual December 2021 | ML2KP-Mitchell 2 KP | 2021-12-30 16:00 | 317.44 | 295.168 | 22.272 | 0 | 300 | 690 | 295.168 | 690 |  | 300 | 690 | 690 | DISPATCHABLE | N | s277154 | 2022-01-03 14:31
38976-MKT Actual December 2021 | ML2KP-Mitchell 2 KP | 2021-12-30 17:00 | 306.24 | 284.032 | 22.208 | 0 | 300 | 690 | 284.032 | 690 |  | 300 | 690 | 690 | DISPATCHABLE | N | s277154 | 2022-01-03 14:31
38976-MKT Actual December 2021 | ML2KP-Mitchell 2 KP | 2021-12-30 18:00 | 304.064 | 282.208 | 21.856 | 0 | 300 | 690 | 282.208 | 690 |  | 300 | 690 | 690 | DISPATCHABLE | N | s277154 | 2022-01-03 14:31
38976-MKT Actual December 2021 | ML2KP-Mitchell 2 KP | 2021-12-30 19:00 | 329.408 | 306.816 | 22.592 | 0 | 300 | 690 | 300 | 690 |  | 300 | 690 | 690 | DISPATCHABLE | N | s277154 | 2022-01-03 14:31
38976-MKT Actual December 2021 | ML2KP-Mitchell 2 KP | 2021-12-30 20:00 | 326.272 | 303.744 | 22.528 | 0 | 300 | 690 | 300 | 690 |  | 300 | 690 | 690 | DISPATCHABLE | N | s277154 | 2022-01-03 14:31
38976-MKT Actual December 2021 | ML2KP-Mitchell 2 KP | 2021-12-30 21:00 | 321.792 | 299.392 | 22.4 | 0 | 300 | 690 | 299.392 | 690 |  | 300 | 690 | 690 | DISPATCHABLE | N | s277154 | 2022-01-03 14:31
38976-MKT Actual December 2021 | ML2KP-Mitchell 2 KP | 2021-12-30 22:00 | 319.776 | 297.408 | 22.368 | 0 | 300 | 690 | 297.408 | 690 |  | 300 | 690 | 690 | DISPATCHABLE | N | s277154 | 2022-01-03 14:31
38976-MKT Actual December 2021 | ML2KP-Mitchell 2 KP | 2021-12-30 23:00 | 318.976 | 296.544 | 22.432 | 0 | 300 | 690 | 296.544 | 690 |  | 300 | 690 | 690 | DISPATCHABLE | N | s277154 | 2022-01-03 14:31
38976-MKT Actual December 2021 | ML2KP-Mitchell 2 KP | 2021-12-31 | 270.08 | 249.472 | 20.608 | 0 | 300 | 502 | 249.472 | 690 |  | 300 | 690 | 690 | DISPATCHABLE | N | s277154 | 2022-01-03 14:31
38976-MKT Actual December 2021 | ML2KP-Mitchell 2 KP | 2021-12-31 01:00 | 190.4 | 171.84 | 18.56 | 0 | 300 | 345 | 171.84 | 690 |  | 300 | 690 | 690 | DISPATCHABLE | N | s277154 | 2022-01-03 14:31
38976-MKT Actual December 2021 | ML2KP-Mitchell 2 KP | 2021-12-31 02:00 | 171.04 | 152.896 | 18.144 | 0 | 300 | 306 | 152.896 | 690 |  | 300 | 690 | 690 | DISPATCHABLE | N | s277154 | 2022-01-03 14:32
38976-MKT Actual December 2021 | ML2KP-Mitchell 2 KP | 2021-12-31 03:00 | 171.872 | 153.44 | 18.432 | 0 | 300 | 308 | 153.44 | 690 |  | 300 | 690 | 690 | DISPATCHABLE | N | s277154 | 2022-01-03 14:32
38976-MKT Actual December 2021 | ML2KP-Mitchell 2 KP | 2021-12-31 04:00 | 172.192 | 152.992 | 19.2 | 0 | 300 | 306 | 152.992 | 690 |  | 300 | 690 | 690 | DISPATCHABLE | N | s277154 | 2022-01-03 14:32
38976-MKT Actual December 2021 | ML2KP-Mitchell 2 KP | 2021-12-31 05:00 | 172.128 | 152.768 | 19.36 | 0 | 300 | 306 | 152.768 | 690 |  | 300 | 690 | 690 | DISPATCHABLE | N | s277154 | 2022-01-03 14:32
38976-MKT Actual December 2021 | ML2KP-Mitchell 2 KP | 2021-12-31 06:00 | 169.952 | 150.656 | 19.296 | 0 | 299 | 585 | 150.656 | 632 |  | 299 | 632 | 690 | DISPATCHABLE | N | s277154 | 2022-01-03 14:32
38976-MKT Actual December 2021 | ML2KP-Mitchell 2 KP | 2021-12-31 07:00 | 169.536 | 150.272 | 19.264 | 0 | 299 | 629 | 150.272 | 629 |  | 299 | 629 | 690 | DISPATCHABLE | N | s277154 | 2022-01-03 14:32
38976-MKT Actual December 2021 | ML2KP-Mitchell 2 KP | 2021-12-31 08:00 | 172.48 | 153.152 | 19.328 | 0 | 300 | 689 | 153.152 | 689 |  | 300 | 689 | 690 | DISPATCHABLE | N | s277154 | 2022-01-03 14:32
38976-MKT Actual December 2021 | ML2KP-Mitchell 2 KP | 2021-12-31 09:00 | 179.328 | 159.808 | 19.52 | 0 | 300 | 690 | 159.808 | 690 |  | 300 | 690 | 690 | DISPATCHABLE | N | s277154 | 2022-01-03 14:32
38976-MKT Actual December 2021 | ML2KP-Mitchell 2 KP | 2021-12-31 10:00 | 197.408 | 177.408 | 20 | 0 | 300 | 690 | 177.408 | 690 |  | 300 | 690 | 690 | DISPATCHABLE | N | s277154 | 2022-01-03 14:32
38976-MKT Actual December 2021 | ML2KP-Mitchell 2 KP | 2021-12-31 11:00 | 214.144 | 193.792 | 20.352 | 0 | 300 | 690 | 193.792 | 690 |  | 300 | 690 | 690 | DISPATCHABLE | N | s277154 | 2022-01-03 14:32
38976-MKT Actual December 2021 | ML2KP-Mitchell 2 KP | 2021-12-31 12:00 | 226.688 | 206.144 | 20.544 | 0 | 300 | 690 | 206.144 | 690 |  | 300 | 690 | 690 | DISPATCHABLE | N | s277154 | 2022-01-03 14:32
38976-MKT Actual December 2021 | ML2KP-Mitchell 2 KP | 2021-12-31 13:00 | 252.352 | 231.168 | 21.184 | 0 | 300 | 690 | 231.168 | 690 |  | 300 | 690 | 690 | DISPATCHABLE | N | s277154 | 2022-01-03 14:32
38976-MKT Actual December 2021 | ML2KP-Mitchell 2 KP | 2021-12-31 14:00 | 246.528 | 225.504 | 21.024 | 0 | 300 | 690 | 225.504 | 690 |  | 300 | 690 | 690 | DISPATCHABLE | N | s277154 | 2022-01-03 14:32
38976-MKT Actual December 2021 | ML2KP-Mitchell 2 KP | 2021-12-31 15:00 | 228.16 | 208.736 | 19.424 | 0 | 300 | 690 | 208.736 | 690 |  | 300 | 690 | 690 | DISPATCHABLE | N | s277154 | 2022-01-03 14:32
38976-MKT Actual December 2021 | ML2KP-Mitchell 2 KP | 2021-12-31 16:00 | 218.72 | 199.488 | 19.232 | 0 | 300 | 690 | 199.488 | 690 |  | 300 | 690 | 690 | DISPATCHABLE | N | s277154 | 2022-01-03 14:32
38976-MKT Actual December 2021 | ML2KP-Mitchell 2 KP | 2021-12-31 17:00 | 217.28 | 197.856 | 19.424 | 0 | 300 | 690 | 197.856 | 690 |  | 300 | 690 | 690 | DISPATCHABLE | N | s277154 | 2022-01-03 14:32
38976-MKT Actual December 2021 | ML2KP-Mitchell 2 KP | 2021-12-31 18:00 | 192.16 | 173.655 | 18.505 | 0 | 299 | 416 | 173.655 | 677 |  | 299 | 677 | 690 | DISPATCHABLE | N | s277154 | 2022-01-03 14:32
38976-MKT Actual December 2021 | ML2KP-Mitchell 2 KP | 2021-12-31 19:00 | 170.528 | 152.48 | 18.048 | 0 | 299 | 305 | 152.48 | 685 |  | 299 | 685 | 690 | DISPATCHABLE | N | s277154 | 2022-01-03 14:32
38976-MKT Actual December 2021 | ML2KP-Mitchell 2 KP | 2021-12-31 20:00 | 170.432 | 152.384 | 18.048 | 0 | 300 | 305 | 152.384 | 690 |  | 300 | 690 | 690 | DISPATCHABLE | N | s277154 | 2022-01-03 14:32
38976-MKT Actual December 2021 | ML2KP-Mitchell 2 KP | 2021-12-31 21:00 | 170.432 | 152.352 | 18.08 | 0 | 300 | 305 | 152.352 | 690 |  | 300 | 690 | 690 | DISPATCHABLE | N | s277154 | 2022-01-03 14:32
38976-MKT Actual December 2021 | ML2KP-Mitchell 2 KP | 2021-12-31 22:00 | 203.936 | 184.928 | 19.008 | 0 | 300 | 370 | 184.928 | 690 |  | 300 | 690 | 690 | DISPATCHABLE | N | s277154 | 2022-01-03 14:32
38976-MKT Actual December 2021 | ML2KP-Mitchell 2 KP | 2021-12-31 23:00 | 278.496 | 257.472 | 21.024 | 0 | 300 | 566 | 257.472 | 690 |  | 300 | 690 | 690 | DISPATCHABLE | N | s277154 | 2022-01-03 14:32
38976-MKT Actual December 2021 | ML2KP-Mitchell 2 KP | 2022-01-01 | 243.2 | 223.392 | 19.808 | 0 | 300 | 690 | 223.392 | 690 |  | 300 | 690 | 690 | DISPATCHABLE | N | s277154 | 2022-01-03 14:32
38976-MKT Actual December 2021 | RP1KPAEG-Rockport 1 KP AEG | 2021-12-01 01:00 | 0 | 0 | 1.187 | 1.187 | 0 | 0 | 0 | 0 |  | 0 | 0 | 510 | OFFLINE | N | s277154 | 2021-12-16 15:39
38976-MKT Actual December 2021 | RP1KPAEG-Rockport 1 KP AEG | 2021-12-01 02:00 | 0 | 0 | 1.192 | 1.192 | 0 | 0 | 0 | 0 |  | 0 | 0 | 510 | OFFLINE | N | s277154 | 2022-01-03 14:26
38976-MKT Actual December 2021 | RP1KPAEG-Rockport 1 KP AEG | 2021-12-01 03:00 | 0 | 0 | 1.202 | 1.202 | 0 | 0 | 0 | 0 |  | 0 | 0 | 510 | OFFLINE | N | s277154 | 2022-01-03 14:26
38976-MKT Actual December 2021 | RP1KPAEG-Rockport 1 KP AEG | 2021-12-01 04:00 | 0 | 0 | 1.177 | 1.177 | 0 | 0 | 0 | 0 |  | 0 | 0 | 510 | OFFLINE | N | s277154 | 2022-01-03 14:26
38976-MKT Actual December 2021 | RP1KPAEG-Rockport 1 KP AEG | 2021-12-01 05:00 | 0 | 0 | 1.157 | 1.157 | 0 | 0 | 0 | 0 |  | 0 | 0 | 510 | OFFLINE | N | s277154 | 2022-01-03 14:26
38976-MKT Actual December 2021 | RP1KPAEG-Rockport 1 KP AEG | 2021-12-01 06:00 | 0 | 0 | 1.137 | 1.137 | 0 | 0 | 0 | 0 |  | 0 | 0 | 510 | OFFLINE | N | s277154 | 2022-01-03 14:26
38976-MKT Actual December 2021 | RP1KPAEG-Rockport 1 KP AEG | 2021-12-01 07:00 | 0 | 0 | 1.077 | 1.077 | 0 | 0 | 0 | 0 |  | 0 | 0 | 510 | OFFLINE | N | s277154 | 2022-01-03 14:26
38976-MKT Actual December 2021 | RP1KPAEG-Rockport 1 KP AEG | 2021-12-01 08:00 | 0 | 0 | 1.047 | 1.047 | 0 | 0 | 0 | 0 |  | 0 | 0 | 510 | OFFLINE | N | s277154 | 2022-01-03 14:26
38976-MKT Actual December 2021 | RP1KPAEG-Rockport 1 KP AEG | 2021-12-01 09:00 | 0 | 0 | 1.042 | 1.042 | 0 | 0 | 0 | 0 |  | 0 | 0 | 510 | OFFLINE | N | s277154 | 2022-01-03 14:26
38976-MKT Actual December 2021 | RP1KPAEG-Rockport 1 KP AEG | 2021-12-01 10:00 | 0 | 0 | 1.02 | 1.02 | 0 | 0 | 0 | 0 |  | 0 | 0 | 510 | OFFLINE | N | s277154 | 2022-01-03 14:26
38976-MKT Actual December 2021 | RP1KPAEG-Rockport 1 KP AEG | 2021-12-01 11:00 | 0 | 0 | 1.024 | 1.024 | 0 | 0 | 0 | 0 |  | 0 | 0 | 510 | OFFLINE | N | s277154 | 2022-01-03 14:26
38976-MKT Actual December 2021 | RP1KPAEG-Rockport 1 KP AEG | 2021-12-01 12:00 | 0 | 0 | 1.012 | 1.012 | 0 | 0 | 0 | 0 |  | 0 | 0 | 510 | OFFLINE | N | s277154 | 2022-01-03 14:26
38976-MKT Actual December 2021 | RP1KPAEG-Rockport 1 KP AEG | 2021-12-01 13:00 | 0 | 0 | 1 | 1 | 0 | 0 | 0 | 0 |  | 0 | 0 | 510 | OFFLINE | N | s277154 | 2022-01-03 14:26
38976-MKT Actual December 2021 | RP1KPAEG-Rockport 1 KP AEG | 2021-12-01 14:00 | 0 | 0 | 1.008 | 1.008 | 0 | 0 | 0 | 0 |  | 0 | 0 | 510 | OFFLINE | N | s277154 | 2022-01-03 14:26
38976-MKT Actual December 2021 | RP1KPAEG-Rockport 1 KP AEG | 2021-12-01 15:00 | 0 | 0 | 1.004 | 1.004 | 0 | 0 | 0 | 0 |  | 0 | 0 | 510 | OFFLINE | N | s277154 | 2022-01-03 14:26
38976-MKT Actual December 2021 | RP1KPAEG-Rockport 1 KP AEG | 2021-12-01 16:00 | 0 | 0 | 0.992 | 0.992 | 0 | 0 | 0 | 0 |  | 0 | 0 | 510 | OFFLINE | N | s277154 | 2022-01-03 14:26
38976-MKT Actual December 2021 | RP1KPAEG-Rockport 1 KP AEG | 2021-12-01 17:00 | 0 | 0 | 1.012 | 1.012 | 0 | 0 | 0 | 0 |  | 0 | 0 | 510 | OFFLINE | N | s277154 | 2022-01-03 14:26
38976-MKT Actual December 2021 | RP1KPAEG-Rockport 1 KP AEG | 2021-12-01 18:00 | 0 | 0 | 1.012 | 1.012 | 0 | 0 | 0 | 0 |  | 0 | 0 | 510 | OFFLINE | N | s277154 | 2022-01-03 14:26
38976-MKT Actual December 2021 | RP1KPAEG-Rockport 1 KP AEG | 2021-12-01 19:00 | 0 | 0 | 1.02 | 1.02 | 0 | 0 | 0 | 0 |  | 0 | 0 | 510 | OFFLINE | N | s277154 | 2022-01-03 14:26
38976-MKT Actual December 2021 | RP1KPAEG-Rockport 1 KP AEG | 2021-12-01 20:00 | 0 | 0 | 0.961 | 0.961 | 0 | 0 | 0 | 0 |  | 0 | 0 | 510 | OFFLINE | N | s277154 | 2022-01-03 14:26
38976-MKT Actual December 2021 | RP1KPAEG-Rockport 1 KP AEG | 2021-12-01 21:00 | 0 | 0 | 0.944 | 0.944 | 0 | 0 | 0 | 0 |  | 0 | 0 | 510 | OFFLINE | N | s277154 | 2022-01-03 14:26
38976-MKT Actual December 2021 | RP1KPAEG-Rockport 1 KP AEG | 2021-12-01 22:00 | 0 | 0 | 0.949 | 0.949 | 0 | 0 | 0 | 0 |  | 0 | 0 | 510 | OFFLINE | N | s277154 | 2022-01-03 14:26
38976-MKT Actual December 2021 | RP1KPAEG-Rockport 1 KP AEG | 2021-12-01 23:00 | 0 | 0 | 0.954 | 0.954 | 0 | 0 | 0 | 0 |  | 0 | 0 | 510 | OFFLINE | N | s277154 | 2022-01-03 14:26
38976-MKT Actual December 2021 | RP1KPAEG-Rockport 1 KP AEG | 2021-12-02 | 0 | 0 | 0.949 | 0.949 | 0 | 0 | 0 | 0 |  | 0 | 0 | 510 | OFFLINE | N | s277154 | 2022-01-03 14:26
38976-MKT Actual December 2021 | RP1KPAEG-Rockport 1 KP AEG | 2021-12-02 01:00 | 0 | 0 | 0.949 | 0.949 | 0 | 0 | 0 | 0 |  | 0 | 0 | 510 | OFFLINE | N | s277154 | 2022-01-03 14:26
38976-MKT Actual December 2021 | RP1KPAEG-Rockport 1 KP AEG | 2021-12-02 02:00 | 0 | 0 | 0.969 | 0.969 | 0 | 0 | 0 | 0 |  | 0 | 0 | 510 | OFFLINE | N | s277154 | 2022-01-03 14:26
38976-MKT Actual December 2021 | RP1KPAEG-Rockport 1 KP AEG | 2021-12-02 03:00 | 0 | 0 | 0.974 | 0.974 | 0 | 0 | 0 | 0 |  | 0 | 0 | 510 | OFFLINE | N | s277154 | 2022-01-03 14:26
38976-MKT Actual December 2021 | RP1KPAEG-Rockport 1 KP AEG | 2021-12-02 04:00 | 0 | 0 | 0.974 | 0.974 | 0 | 0 | 0 | 0 |  | 0 | 0 | 510 | OFFLINE | N | s277154 | 2022-01-03 14:26
38976-MKT Actual December 2021 | RP1KPAEG-Rockport 1 KP AEG | 2021-12-02 05:00 | 0 | 0 | 0.979 | 0.979 | 0 | 0 | 0 | 0 |  | 0 | 0 | 510 | OFFLINE | N | s277154 | 2022-01-03 14:26
38976-MKT Actual December 2021 | RP1KPAEG-Rockport 1 KP AEG | 2021-12-02 06:00 | 0 | 0 | 0.987 | 0.987 | 0 | 0 | 0 | 0 |  | 0 | 0 | 510 | OFFLINE | N | s277154 | 2022-01-03 14:26
38976-MKT Actual December 2021 | RP1KPAEG-Rockport 1 KP AEG | 2021-12-02 07:00 | 0 | 0 | 0.984 | 0.984 | 0 | 0 | 0 | 0 |  | 0 | 0 | 510 | OFFLINE | N | s277154 | 2022-01-03 14:26
38976-MKT Actual December 2021 | RP1KPAEG-Rockport 1 KP AEG | 2021-12-02 08:00 | 0 | 0 | 0.988 | 0.988 | 0 | 0 | 0 | 0 |  | 0 | 0 | 510 | OFFLINE | N | s277154 | 2022-01-03 14:26
38976-MKT Actual December 2021 | RP1KPAEG-Rockport 1 KP AEG | 2021-12-02 09:00 | 0 | 0 | 0.979 | 0.979 | 0 | 0 | 0 | 0 |  | 0 | 0 | 510 | OFFLINE | N | s277154 | 2022-01-03 14:26
38976-MKT Actual December 2021 | RP1KPAEG-Rockport 1 KP AEG | 2021-12-02 10:00 | 0 | 0 | 0.992 | 0.992 | 0 | 0 | 0 | 0 |  | 0 | 0 | 510 | OFFLINE | N | s277154 | 2022-01-03 14:26
38976-MKT Actual December 2021 | RP1KPAEG-Rockport 1 KP AEG | 2021-12-02 11:00 | 0 | 0 | 0.979 | 0.979 | 0 | 0 | 0 | 0 |  | 0 | 0 | 510 | OFFLINE | N | s277154 | 2022-01-03 14:26
38976-MKT Actual December 2021 | RP1KPAEG-Rockport 1 KP AEG | 2021-12-02 12:00 | 0 | 0 | 0.979 | 0.979 | 0 | 0 | 0 | 0 |  | 0 | 0 | 510 | OFFLINE | N | s277154 | 2022-01-03 14:26
38976-MKT Actual December 2021 | RP1KPAEG-Rockport 1 KP AEG | 2021-12-02 13:00 | 0 | 0 | 0.996 | 0.996 | 0 | 0 | 0 | 0 |  | 0 | 0 | 510 | OFFLINE | N | s277154 | 2022-01-03 14:26
38976-MKT Actual December 2021 | RP1KPAEG-Rockport 1 KP AEG | 2021-12-02 14:00 | 0 | 0 | 0.979 | 0.979 | 0 | 0 | 0 | 0 |  | 0 | 0 | 510 | OFFLINE | N | s277154 | 2022-01-03 14:26
38976-MKT Actual December 2021 | RP1KPAEG-Rockport 1 KP AEG | 2021-12-02 15:00 | 0 | 0 | 0.979 | 0.979 | 0 | 0 | 0 | 0 |  | 0 | 0 | 510 | OFFLINE | N | s277154 | 2022-01-03 14:26
38976-MKT Actual December 2021 | RP1KPAEG-Rockport 1 KP AEG | 2021-12-02 16:00 | 0 | 0 | 0.964 | 0.964 | 0 | 0 | 0 | 0 |  | 0 | 0 | 510 | OFFLINE | N | s277154 | 2022-01-03 14:26
38976-MKT Actual December 2021 | RP1KPAEG-Rockport 1 KP AEG | 2021-12-02 17:00 | 0 | 0 | 0.974 | 0.974 | 0 | 0 | 0 | 0 |  | 0 | 0 | 510 | OFFLINE | N | s277154 | 2022-01-03 14:26
38976-MKT Actual December 2021 | RP1KPAEG-Rockport 1 KP AEG | 2021-12-02 18:00 | 0 | 0 | 0.974 | 0.974 | 0 | 0 | 0 | 0 |  | 0 | 0 | 510 | OFFLINE | N | s277154 | 2022-01-03 14:26
38976-MKT Actual December 2021 | RP1KPAEG-Rockport 1 KP AEG | 2021-12-02 19:00 | 0 | 0 | 0.969 | 0.969 | 0 | 0 | 0 | 0 |  | 0 | 0 | 510 | OFFLINE | N | s277154 | 2022-01-03 14:26
38976-MKT Actual December 2021 | RP1KPAEG-Rockport 1 KP AEG | 2021-12-02 20:00 | 0 | 0 | 0.984 | 0.984 | 0 | 0 | 0 | 0 |  | 0 | 0 | 510 | OFFLINE | N | s277154 | 2022-01-03 14:26
38976-MKT Actual December 2021 | RP1KPAEG-Rockport 1 KP AEG | 2021-12-02 21:00 | 0 | 0 | 0.974 | 0.974 | 0 | 0 | 0 | 0 |  | 0 | 0 | 510 | OFFLINE | N | s277154 | 2022-01-03 14:26
38976-MKT Actual December 2021 | RP1KPAEG-Rockport 1 KP AEG | 2021-12-02 22:00 | 0 | 0 | 0.984 | 0.984 | 0 | 0 | 0 | 0 |  | 0 | 0 | 510 | OFFLINE | N | s277154 | 2022-01-03 14:26
38976-MKT Actual December 2021 | RP1KPAEG-Rockport 1 KP AEG | 2021-12-02 23:00 | 0 | 0 | 0.959 | 0.959 | 0 | 0 | 0 | 0 |  | 0 | 0 | 510 | OFFLINE | N | s277154 | 2022-01-03 14:26
38976-MKT Actual December 2021 | RP1KPAEG-Rockport 1 KP AEG | 2021-12-03 | 0 | 0 | 0.968 | 0.968 | 0 | 0 | 0 | 0 |  | 0 | 0 | 510 | OFFLINE | N | s277154 | 2022-01-03 14:26
38976-MKT Actual December 2021 | RP1KPAEG-Rockport 1 KP AEG | 2021-12-03 01:00 | 0 | 0 | 0.987 | 0.987 | 0 | 0 | 0 | 0 |  | 0 | 0 | 510 | OFFLINE | N | s277154 | 2022-01-03 14:26
38976-MKT Actual December 2021 | RP1KPAEG-Rockport 1 KP AEG | 2021-12-03 02:00 | 0 | 0 | 0.984 | 0.984 | 0 | 0 | 0 | 0 |  | 0 | 0 | 510 | OFFLINE | N | s277154 | 2022-01-03 14:26
38976-MKT Actual December 2021 | RP1KPAEG-Rockport 1 KP AEG | 2021-12-03 03:00 | 0 | 0 | 0.979 | 0.979 | 0 | 0 | 0 | 0 |  | 0 | 0 | 510 | OFFLINE | N | s277154 | 2022-01-03 14:26
38976-MKT Actual December 2021 | RP1KPAEG-Rockport 1 KP AEG | 2021-12-03 04:00 | 0 | 0 | 0.979 | 0.979 | 0 | 0 | 0 | 0 |  | 0 | 0 | 510 | OFFLINE | N | s277154 | 2022-01-03 14:26
38976-MKT Actual December 2021 | RP1KPAEG-Rockport 1 KP AEG | 2021-12-03 05:00 | 0 | 0 | 0.984 | 0.984 | 0 | 0 | 0 | 0 |  | 0 | 0 | 510 | OFFLINE | N | s277154 | 2022-01-03 14:26
38976-MKT Actual December 2021 | RP1KPAEG-Rockport 1 KP AEG | 2021-12-03 06:00 | 0 | 0 | 0.988 | 0.988 | 0 | 0 | 0 | 0 |  | 0 | 0 | 510 | OFFLINE | N | s277154 | 2022-01-03 14:26
38976-MKT Actual December 2021 | RP1KPAEG-Rockport 1 KP AEG | 2021-12-03 07:00 | 0 | 0 | 0.974 | 0.974 | 0 | 0 | 0 | 0 |  | 0 | 0 | 510 | OFFLINE | N | s277154 | 2022-01-03 14:26
38976-MKT Actual December 2021 | RP1KPAEG-Rockport 1 KP AEG | 2021-12-03 08:00 | 0 | 0 | 0.987 | 0.987 | 0 | 0 | 0 | 0 |  | 0 | 0 | 510 | OFFLINE | N | s277154 | 2022-01-03 14:26
38976-MKT Actual December 2021 | RP1KPAEG-Rockport 1 KP AEG | 2021-12-03 09:00 | 0 | 0 | 0.982 | 0.982 | 0 | 0 | 0 | 0 |  | 0 | 0 | 510 | OFFLINE | N | s277154 | 2022-01-03 14:26
38976-MKT Actual December 2021 | RP1KPAEG-Rockport 1 KP AEG | 2021-12-03 10:00 | 0 | 0 | 0.992 | 0.992 | 0 | 0 | 0 | 0 |  | 0 | 0 | 510 | OFFLINE | N | s277154 | 2022-01-03 14:26
38976-MKT Actual December 2021 | RP1KPAEG-Rockport 1 KP AEG | 2021-12-03 11:00 | 0 | 0 | 0.983 | 0.983 | 0 | 0 | 0 | 0 |  | 0 | 0 | 510 | OFFLINE | N | s277154 | 2022-01-03 14:26
38976-MKT Actual December 2021 | RP1KPAEG-Rockport 1 KP AEG | 2021-12-03 12:00 | 0 | 0 | 0.978 | 0.978 | 0 | 0 | 0 | 0 |  | 0 | 0 | 510 | OFFLINE | N | s277154 | 2022-01-03 14:26
38976-MKT Actual December 2021 | RP1KPAEG-Rockport 1 KP AEG | 2021-12-03 13:00 | 0 | 0 | 0.983 | 0.983 | 0 | 0 | 0 | 0 |  | 0 | 0 | 510 | OFFLINE | N | s277154 | 2022-01-03 14:26
38976-MKT Actual December 2021 | RP1KPAEG-Rockport 1 KP AEG | 2021-12-03 14:00 | 0 | 0 | 0.982 | 0.982 | 0 | 0 | 0 | 0 |  | 0 | 0 | 510 | OFFLINE | N | s277154 | 2022-01-03 14:26
38976-MKT Actual December 2021 | RP1KPAEG-Rockport 1 KP AEG | 2021-12-03 15:00 | 0 | 0 | 0.969 | 0.969 | 0 | 0 | 0 | 0 |  | 0 | 0 | 510 | OFFLINE | N | s277154 | 2022-01-03 14:26
38976-MKT Actual December 2021 | RP1KPAEG-Rockport 1 KP AEG | 2021-12-03 16:00 | 0 | 0 | 0.969 | 0.969 | 0 | 0 | 0 | 0 |  | 0 | 0 | 510 | OFFLINE | N | s277154 | 2022-01-03 14:26
38976-MKT Actual December 2021 | RP1KPAEG-Rockport 1 KP AEG | 2021-12-03 17:00 | 0 | 0 | 0.959 | 0.959 | 0 | 0 | 0 | 0 |  | 0 | 0 | 510 | OFFLINE | N | s277154 | 2022-01-03 14:26
38976-MKT Actual December 2021 | RP1KPAEG-Rockport 1 KP AEG | 2021-12-03 18:00 | 0 | 0 | 0.969 | 0.969 | 0 | 0 | 0 | 0 |  | 0 | 0 | 510 | OFFLINE | N | s277154 | 2022-01-03 14:26
38976-MKT Actual December 2021 | RP1KPAEG-Rockport 1 KP AEG | 2021-12-03 19:00 | 0 | 0 | 0.974 | 0.974 | 0 | 0 | 0 | 0 |  | 0 | 0 | 510 | OFFLINE | N | s277154 | 2022-01-03 14:26
38976-MKT Actual December 2021 | RP1KPAEG-Rockport 1 KP AEG | 2021-12-03 20:00 | 0 | 0 | 0.969 | 0.969 | 0 | 0 | 0 | 0 |  | 0 | 0 | 510 | OFFLINE | N | s277154 | 2022-01-03 14:26
38976-MKT Actual December 2021 | RP1KPAEG-Rockport 1 KP AEG | 2021-12-03 21:00 | 0 | 0 | 0.974 | 0.974 | 0 | 0 | 0 | 0 |  | 0 | 0 | 510 | OFFLINE | N | s277154 | 2022-01-03 14:26
38976-MKT Actual December 2021 | RP1KPAEG-Rockport 1 KP AEG | 2021-12-03 22:00 | 0 | 0 | 0.984 | 0.984 | 0 | 0 | 0 | 0 |  | 0 | 0 | 510 | OFFLINE | N | s277154 | 2022-01-03 14:26
38976-MKT Actual December 2021 | RP1KPAEG-Rockport 1 KP AEG | 2021-12-03 23:00 | 0 | 0 | 0.983 | 0.983 | 0 | 0 | 0 | 0 |  | 0 | 0 | 510 | OFFLINE | N | s277154 | 2022-01-03 14:26
38976-MKT Actual December 2021 | RP1KPAEG-Rockport 1 KP AEG | 2021-12-04 | 0 | 0 | 0.974 | 0.974 | 0 | 0 | 0 | 0 |  | 0 | 0 | 510 | OFFLINE | N | s277154 | 2022-01-03 14:26
38976-MKT Actual December 2021 | RP1KPAEG-Rockport 1 KP AEG | 2021-12-04 01:00 | 0 | 0 | 0.979 | 0.979 | 0 | 0 | 0 | 0 |  | 0 | 0 | 510 | OFFLINE | N | s277154 | 2022-01-03 14:26
38976-MKT Actual December 2021 | RP1KPAEG-Rockport 1 KP AEG | 2021-12-04 02:00 | 0 | 0 | 0.984 | 0.984 | 0 | 0 | 0 | 0 |  | 0 | 0 | 510 | OFFLINE | N | s277154 | 2022-01-03 14:26
38976-MKT Actual December 2021 | RP1KPAEG-Rockport 1 KP AEG | 2021-12-04 03:00 | 0 | 0 | 0.983 | 0.983 | 0 | 0 | 0 | 0 |  | 0 | 0 | 510 | OFFLINE | N | s277154 | 2022-01-03 14:26
38976-MKT Actual December 2021 | RP1KPAEG-Rockport 1 KP AEG | 2021-12-04 04:00 | 0 | 0 | 0.979 | 0.979 | 0 | 0 | 0 | 0 |  | 0 | 0 | 510 | OFFLINE | N | s277154 | 2022-01-03 14:26
38976-MKT Actual December 2021 | RP1KPAEG-Rockport 1 KP AEG | 2021-12-04 05:00 | 0 | 0 | 0.988 | 0.988 | 0 | 0 | 0 | 0 |  | 0 | 0 | 510 | OFFLINE | N | s277154 | 2022-01-03 14:26
38976-MKT Actual December 2021 | RP1KPAEG-Rockport 1 KP AEG | 2021-12-04 06:00 | 0 | 0 | 0.987 | 0.987 | 0 | 0 | 0 | 0 |  | 0 | 0 | 510 | OFFLINE | N | s277154 | 2022-01-03 14:26
38976-MKT Actual December 2021 | RP1KPAEG-Rockport 1 KP AEG | 2021-12-04 07:00 | 0 | 0 | 0.983 | 0.983 | 0 | 0 | 0 | 0 |  | 0 | 0 | 510 | OFFLINE | N | s277154 | 2022-01-03 14:26
38976-MKT Actual December 2021 | RP1KPAEG-Rockport 1 KP AEG | 2021-12-04 08:00 | 0 | 0 | 1 | 1 | 0 | 0 | 0 | 0 |  | 0 | 0 | 510 | OFFLINE | N | s277154 | 2022-01-03 14:26
38976-MKT Actual December 2021 | RP1KPAEG-Rockport 1 KP AEG | 2021-12-04 09:00 | 0 | 0 | 0.992 | 0.992 | 0 | 0 | 0 | 0 |  | 0 | 0 | 510 | OFFLINE | N | s277154 | 2022-01-03 14:26
38976-MKT Actual December 2021 | RP1KPAEG-Rockport 1 KP AEG | 2021-12-04 10:00 | 0 | 0 | 1.004 | 1.004 | 0 | 0 | 0 | 0 |  | 0 | 0 | 510 | OFFLINE | N | s277154 | 2022-01-03 14:26
38976-MKT Actual December 2021 | RP1KPAEG-Rockport 1 KP AEG | 2021-12-04 11:00 | 0 | 0 | 0.992 | 0.992 | 0 | 0 | 0 | 0 |  | 0 | 0 | 510 | OFFLINE | N | s277154 | 2022-01-03 14:26
38976-MKT Actual December 2021 | RP1KPAEG-Rockport 1 KP AEG | 2021-12-04 12:00 | 0 | 0 | 0.988 | 0.988 | 0 | 0 | 0 | 0 |  | 0 | 0 | 510 | OFFLINE | N | s277154 | 2022-01-03 14:26
38976-MKT Actual December 2021 | RP1KPAEG-Rockport 1 KP AEG | 2021-12-04 13:00 | 0 | 0 | 0.979 | 0.979 | 0 | 0 | 0 | 0 |  | 0 | 0 | 510 | OFFLINE | N | s277154 | 2022-01-03 14:26
38976-MKT Actual December 2021 | RP1KPAEG-Rockport 1 KP AEG | 2021-12-04 14:00 | 0 | 0 | 0.974 | 0.974 | 0 | 0 | 0 | 0 |  | 0 | 0 | 510 | OFFLINE | N | s277154 | 2022-01-03 14:26
38976-MKT Actual December 2021 | RP1KPAEG-Rockport 1 KP AEG | 2021-12-04 15:00 | 0 | 0 | 0.988 | 0.988 | 0 | 0 | 0 | 0 |  | 0 | 0 | 510 | OFFLINE | N | s277154 | 2022-01-03 14:26
38976-MKT Actual December 2021 | RP1KPAEG-Rockport 1 KP AEG | 2021-12-04 16:00 | 0 | 0 | 0.979 | 0.979 | 0 | 0 | 0 | 0 |  | 0 | 0 | 510 | OFFLINE | N | s277154 | 2022-01-03 14:26
38976-MKT Actual December 2021 | RP1KPAEG-Rockport 1 KP AEG | 2021-12-04 17:00 | 0 | 0 | 0.974 | 0.974 | 0 | 0 | 0 | 0 |  | 0 | 0 | 510 | OFFLINE | N | s277154 | 2022-01-03 14:26
38976-MKT Actual December 2021 | RP1KPAEG-Rockport 1 KP AEG | 2021-12-04 18:00 | 0 | 0 | 0.973 | 0.973 | 0 | 0 | 0 | 0 |  | 0 | 0 | 510 | OFFLINE | N | s277154 | 2022-01-03 14:26
38976-MKT Actual December 2021 | RP1KPAEG-Rockport 1 KP AEG | 2021-12-04 19:00 | 0 | 0 | 0.988 | 0.988 | 0 | 0 | 0 | 0 |  | 0 | 0 | 510 | OFFLINE | N | s277154 | 2022-01-03 14:26
38976-MKT Actual December 2021 | RP1KPAEG-Rockport 1 KP AEG | 2021-12-04 20:00 | 0 | 0 | 1 | 1 | 0 | 0 | 0 | 0 |  | 0 | 0 | 510 | OFFLINE | N | s277154 | 2022-01-03 14:26
38976-MKT Actual December 2021 | RP1KPAEG-Rockport 1 KP AEG | 2021-12-04 21:00 | 0 | 0 | 1.004 | 1.004 | 0 | 0 | 0 | 0 |  | 0 | 0 | 510 | OFFLINE | N | s277154 | 2022-01-03 14:26
38976-MKT Actual December 2021 | RP1KPAEG-Rockport 1 KP AEG | 2021-12-04 22:00 | 0 | 0 | 1.004 | 1.004 | 0 | 0 | 0 | 0 |  | 0 | 0 | 510 | OFFLINE | N | s277154 | 2022-01-03 14:26
38976-MKT Actual December 2021 | RP1KPAEG-Rockport 1 KP AEG | 2021-12-04 23:00 | 0 | 0 | 1.012 | 1.012 | 0 | 0 | 0 | 0 |  | 0 | 0 | 510 | OFFLINE | N | s277154 | 2022-01-03 14:26
38976-MKT Actual December 2021 | RP1KPAEG-Rockport 1 KP AEG | 2021-12-05 | 0 | 0 | 1.004 | 1.004 | 0 | 0 | 0 | 0 |  | 0 | 0 | 510 | OFFLINE | N | s277154 | 2022-01-03 14:26
38976-MKT Actual December 2021 | RP1KPAEG-Rockport 1 KP AEG | 2021-12-05 01:00 | 0 | 0 | 1.012 | 1.012 | 0 | 0 | 0 | 0 |  | 0 | 0 | 510 | OFFLINE | N | s277154 | 2022-01-03 14:26
38976-MKT Actual December 2021 | RP1KPAEG-Rockport 1 KP AEG | 2021-12-05 02:00 | 0 | 0 | 1.004 | 1.004 | 0 | 0 | 0 | 0 |  | 0 | 0 | 510 | OFFLINE | N | s277154 | 2022-01-03 14:26
38976-MKT Actual December 2021 | RP1KPAEG-Rockport 1 KP AEG | 2021-12-05 03:00 | 0 | 0 | 1.008 | 1.008 | 0 | 0 | 0 | 0 |  | 0 | 0 | 510 | OFFLINE | N | s277154 | 2022-01-03 14:26
38976-MKT Actual December 2021 | RP1KPAEG-Rockport 1 KP AEG | 2021-12-05 04:00 | 0 | 0 | 1.004 | 1.004 | 0 | 0 | 0 | 0 |  | 0 | 0 | 510 | OFFLINE | N | s277154 | 2022-01-03 14:26
38976-MKT Actual December 2021 | RP1KPAEG-Rockport 1 KP AEG | 2021-12-05 05:00 | 0 | 0 | 1.004 | 1.004 | 0 | 0 | 0 | 0 |  | 0 | 0 | 510 | OFFLINE | N | s277154 | 2022-01-03 14:26
38976-MKT Actual December 2021 | RP1KPAEG-Rockport 1 KP AEG | 2021-12-05 06:00 | 0 | 0 | 1.004 | 1.004 | 0 | 0 | 0 | 0 |  | 0 | 0 | 510 | OFFLINE | N | s277154 | 2022-01-03 14:26
38976-MKT Actual December 2021 | RP1KPAEG-Rockport 1 KP AEG | 2021-12-05 07:00 | 0 | 0 | 0.996 | 0.996 | 0 | 0 | 0 | 0 |  | 0 | 0 | 510 | OFFLINE | N | s277154 | 2022-01-03 14:26
38976-MKT Actual December 2021 | RP1KPAEG-Rockport 1 KP AEG | 2021-12-05 08:00 | 0 | 0 | 1 | 1 | 0 | 0 | 0 | 0 |  | 0 | 0 | 510 | OFFLINE | N | s277154 | 2022-01-03 14:26
38976-MKT Actual December 2021 | RP1KPAEG-Rockport 1 KP AEG | 2021-12-05 09:00 | 0 | 0 | 1.008 | 1.008 | 0 | 0 | 0 | 0 |  | 0 | 0 | 510 | OFFLINE | N | s277154 | 2022-01-03 14:26
38976-MKT Actual December 2021 | RP1KPAEG-Rockport 1 KP AEG | 2021-12-05 10:00 | 0 | 0 | 1.008 | 1.008 | 0 | 0 | 0 | 0 |  | 0 | 0 | 510 | OFFLINE | N | s277154 | 2022-01-03 14:26
38976-MKT Actual December 2021 | RP1KPAEG-Rockport 1 KP AEG | 2021-12-05 11:00 | 0 | 0 | 1.028 | 1.028 | 0 | 0 | 0 | 0 |  | 0 | 0 | 510 | OFFLINE | N | s277154 | 2022-01-03 14:26
38976-MKT Actual December 2021 | RP1KPAEG-Rockport 1 KP AEG | 2021-12-05 12:00 | 0 | 0 | 1.067 | 1.067 | 0 | 0 | 0 | 0 |  | 0 | 0 | 510 | OFFLINE | N | s277154 | 2022-01-03 14:26
38976-MKT Actual December 2021 | RP1KPAEG-Rockport 1 KP AEG | 2021-12-05 13:00 | 0 | 0 | 1.062 | 1.062 | 0 | 0 | 0 | 0 |  | 0 | 0 | 510 | OFFLINE | N | s277154 | 2022-01-03 14:26
38976-MKT Actual December 2021 | RP1KPAEG-Rockport 1 KP AEG | 2021-12-05 14:00 | 0 | 0 | 1.062 | 1.062 | 0 | 0 | 0 | 0 |  | 0 | 0 | 510 | OFFLINE | N | s277154 | 2022-01-03 14:26
38976-MKT Actual December 2021 | RP1KPAEG-Rockport 1 KP AEG | 2021-12-05 15:00 | 0 | 0 | 1.034 | 1.034 | 0 | 0 | 0 | 0 |  | 0 | 0 | 510 | OFFLINE | N | s277154 | 2022-01-03 14:26
38976-MKT Actual December 2021 | RP1KPAEG-Rockport 1 KP AEG | 2021-12-05 16:00 | 0 | 0 | 1.037 | 1.037 | 0 | 0 | 0 | 0 |  | 0 | 0 | 510 | OFFLINE | N | s277154 | 2022-01-03 14:26
38976-MKT Actual December 2021 | RP1KPAEG-Rockport 1 KP AEG | 2021-12-05 17:00 | 0 | 0 | 1.042 | 1.042 | 0 | 0 | 0 | 0 |  | 0 | 0 | 510 | OFFLINE | N | s277154 | 2022-01-03 14:26
38976-MKT Actual December 2021 | RP1KPAEG-Rockport 1 KP AEG | 2021-12-05 18:00 | 0 | 0 | 1.047 | 1.047 | 0 | 0 | 0 | 0 |  | 0 | 0 | 510 | OFFLINE | N | s277154 | 2022-01-03 14:26
38976-MKT Actual December 2021 | RP1KPAEG-Rockport 1 KP AEG | 2021-12-05 19:00 | 0 | 0 | 1.042 | 1.042 | 0 | 0 | 0 | 0 |  | 0 | 0 | 510 | OFFLINE | N | s277154 | 2022-01-03 14:26
38976-MKT Actual December 2021 | RP1KPAEG-Rockport 1 KP AEG | 2021-12-05 20:00 | 0 | 0 | 1.037 | 1.037 | 0 | 0 | 0 | 0 |  | 0 | 0 | 510 | OFFLINE | N | s277154 | 2022-01-03 14:26
38976-MKT Actual December 2021 | RP1KPAEG-Rockport 1 KP AEG | 2021-12-05 21:00 | 0 | 0 | 1.047 | 1.047 | 0 | 0 | 0 | 0 |  | 0 | 0 | 510 | OFFLINE | N | s277154 | 2022-01-03 14:26
38976-MKT Actual December 2021 | RP1KPAEG-Rockport 1 KP AEG | 2021-12-05 22:00 | 0 | 0 | 1.052 | 1.052 | 0 | 0 | 0 | 0 |  | 0 | 0 | 510 | OFFLINE | N | s277154 | 2022-01-03 14:26
38976-MKT Actual December 2021 | RP1KPAEG-Rockport 1 KP AEG | 2021-12-05 23:00 | 0 | 0 | 1.047 | 1.047 | 0 | 0 | 0 | 0 |  | 0 | 0 | 510 | OFFLINE | N | s277154 | 2022-01-03 14:26
38976-MKT Actual December 2021 | RP1KPAEG-Rockport 1 KP AEG | 2021-12-06 | 0 | 0 | 1.038 | 1.038 | 0 | 0 | 0 | 0 |  | 0 | 0 | 510 | OFFLINE | N | s277154 | 2022-01-03 14:26
38976-MKT Actual December 2021 | RP1KPAEG-Rockport 1 KP AEG | 2021-12-06 01:00 | 0 | 0 | 1.044 | 1.044 | 0 | 0 | 0 | 0 |  | 0 | 0 | 510 | OFFLINE | N | s277154 | 2022-01-03 14:26
38976-MKT Actual December 2021 | RP1KPAEG-Rockport 1 KP AEG | 2021-12-06 02:00 | 0 | 0 | 1.047 | 1.047 | 0 | 0 | 0 | 0 |  | 0 | 0 | 510 | OFFLINE | N | s277154 | 2022-01-03 14:26
38976-MKT Actual December 2021 | RP1KPAEG-Rockport 1 KP AEG | 2021-12-06 03:00 | 0 | 0 | 1.047 | 1.047 | 0 | 0 | 0 | 0 |  | 0 | 0 | 510 | OFFLINE | N | s277154 | 2022-01-03 14:26
38976-MKT Actual December 2021 | RP1KPAEG-Rockport 1 KP AEG | 2021-12-06 04:00 | 0 | 0 | 1.033 | 1.033 | 0 | 0 | 0 | 0 |  | 0 | 0 | 510 | OFFLINE | N | s277154 | 2022-01-03 14:26
38976-MKT Actual December 2021 | RP1KPAEG-Rockport 1 KP AEG | 2021-12-06 05:00 | 0 | 0 | 1.042 | 1.042 | 0 | 0 | 0 | 0 |  | 0 | 0 | 510 | OFFLINE | N | s277154 | 2022-01-03 14:26
38976-MKT Actual December 2021 | RP1KPAEG-Rockport 1 KP AEG | 2021-12-06 06:00 | 0 | 0 | 1.067 | 1.067 | 0 | 0 | 0 | 0 |  | 0 | 0 | 510 | OFFLINE | N | s277154 | 2022-01-03 14:26
38976-MKT Actual December 2021 | RP1KPAEG-Rockport 1 KP AEG | 2021-12-06 07:00 | 0 | 0 | 1.072 | 1.072 | 0 | 0 | 0 | 0 |  | 0 | 0 | 510 | OFFLINE | N | s277154 | 2022-01-03 14:26
38976-MKT Actual December 2021 | RP1KPAEG-Rockport 1 KP AEG | 2021-12-06 08:00 | 0 | 0 | 1.072 | 1.072 | 0 | 0 | 0 | 0 |  | 0 | 0 | 510 | OFFLINE | N | s277154 | 2022-01-03 14:26
38976-MKT Actual December 2021 | RP1KPAEG-Rockport 1 KP AEG | 2021-12-06 09:00 | 0 | 0 | 1.072 | 1.072 | 0 | 0 | 0 | 0 |  | 0 | 0 | 510 | OFFLINE | N | s277154 | 2022-01-03 14:26
38976-MKT Actual December 2021 | RP1KPAEG-Rockport 1 KP AEG | 2021-12-06 10:00 | 0 | 0 | 1.092 | 1.092 | 0 | 0 | 0 | 0 |  | 0 | 0 | 510 | OFFLINE | N | s277154 | 2022-01-03 14:26
38976-MKT Actual December 2021 | RP1KPAEG-Rockport 1 KP AEG | 2021-12-06 11:00 | 0 | 0 | 1.087 | 1.087 | 0 | 0 | 0 | 0 |  | 0 | 0 | 510 | OFFLINE | N | s277154 | 2022-01-03 14:26
38976-MKT Actual December 2021 | RP1KPAEG-Rockport 1 KP AEG | 2021-12-06 12:00 | 0 | 0 | 1.097 | 1.097 | 0 | 0 | 0 | 0 |  | 0 | 0 | 510 | OFFLINE | N | s277154 | 2022-01-03 14:26
38976-MKT Actual December 2021 | RP1KPAEG-Rockport 1 KP AEG | 2021-12-06 13:00 | 0 | 0 | 1.082 | 1.082 | 0 | 0 | 0 | 0 |  | 0 | 0 | 510 | OFFLINE | N | s277154 | 2022-01-03 14:26
38976-MKT Actual December 2021 | RP1KPAEG-Rockport 1 KP AEG | 2021-12-06 14:00 | 0 | 0 | 1.087 | 1.087 | 0 | 0 | 0 | 0 |  | 0 | 0 | 510 | OFFLINE | N | s277154 | 2022-01-03 14:26
38976-MKT Actual December 2021 | RP1KPAEG-Rockport 1 KP AEG | 2021-12-06 15:00 | 0 | 0 | 1.112 | 1.112 | 0 | 0 | 0 | 0 |  | 0 | 0 | 510 | OFFLINE | N | s277154 | 2022-01-03 14:26
38976-MKT Actual December 2021 | RP1KPAEG-Rockport 1 KP AEG | 2021-12-06 16:00 | 0 | 0 | 1.097 | 1.097 | 0 | 0 | 0 | 0 |  | 0 | 0 | 510 | OFFLINE | N | s277154 | 2022-01-03 14:26
38976-MKT Actual December 2021 | RP1KPAEG-Rockport 1 KP AEG | 2021-12-06 17:00 | 0 | 0 | 1.107 | 1.107 | 0 | 0 | 0 | 0 |  | 0 | 0 | 510 | OFFLINE | N | s277154 | 2022-01-03 14:26
38976-MKT Actual December 2021 | RP1KPAEG-Rockport 1 KP AEG | 2021-12-06 18:00 | 0 | 0 | 1.122 | 1.122 | 0 | 0 | 0 | 0 |  | 0 | 0 | 510 | OFFLINE | N | s277154 | 2022-01-03 14:26
38976-MKT Actual December 2021 | RP1KPAEG-Rockport 1 KP AEG | 2021-12-06 19:00 | 0 | 0 | 1.112 | 1.112 | 0 | 0 | 0 | 0 |  | 0 | 0 | 510 | OFFLINE | N | s277154 | 2022-01-03 14:26
38976-MKT Actual December 2021 | RP1KPAEG-Rockport 1 KP AEG | 2021-12-06 20:00 | 0 | 0 | 1.102 | 1.102 | 0 | 0 | 0 | 0 |  | 0 | 0 | 510 | OFFLINE | N | s277154 | 2022-01-03 14:26
38976-MKT Actual December 2021 | RP1KPAEG-Rockport 1 KP AEG | 2021-12-06 21:00 | 0 | 0 | 1.117 | 1.117 | 0 | 0 | 0 | 0 |  | 0 | 0 | 510 | OFFLINE | N | s277154 | 2022-01-03 14:26
38976-MKT Actual December 2021 | RP1KPAEG-Rockport 1 KP AEG | 2021-12-06 22:00 | 0 | 0 | 1.122 | 1.122 | 0 | 0 | 0 | 0 |  | 0 | 0 | 510 | OFFLINE | N | s277154 | 2022-01-03 14:26
38976-MKT Actual December 2021 | RP1KPAEG-Rockport 1 KP AEG | 2021-12-06 23:00 | 0 | 0 | 1.127 | 1.127 | 0 | 0 | 0 | 0 |  | 0 | 0 | 510 | OFFLINE | N | s277154 | 2022-01-03 14:26
38976-MKT Actual December 2021 | RP1KPAEG-Rockport 1 KP AEG | 2021-12-07 | 0 | 0 | 1.127 | 1.127 | 0 | 0 | 0 | 0 |  | 0 | 0 | 510 | OFFLINE | N | s277154 | 2022-01-03 14:26
38976-MKT Actual December 2021 | RP1KPAEG-Rockport 1 KP AEG | 2021-12-07 01:00 | 0 | 0 | 1.122 | 1.122 | 0 | 0 | 0 | 0 |  | 0 | 0 | 510 | OFFLINE | N | s277154 | 2022-01-03 14:26
38976-MKT Actual December 2021 | RP1KPAEG-Rockport 1 KP AEG | 2021-12-07 02:00 | 0 | 0 | 1.117 | 1.117 | 0 | 0 | 0 | 0 |  | 0 | 0 | 510 | OFFLINE | N | s277154 | 2022-01-03 14:27
38976-MKT Actual December 2021 | RP1KPAEG-Rockport 1 KP AEG | 2021-12-07 03:00 | 0 | 0 | 1.127 | 1.127 | 0 | 0 | 0 | 0 |  | 0 | 0 | 510 | OFFLINE | N | s277154 | 2022-01-03 14:27
38976-MKT Actual December 2021 | RP1KPAEG-Rockport 1 KP AEG | 2021-12-07 04:00 | 0 | 0 | 1.127 | 1.127 | 0 | 0 | 0 | 0 |  | 0 | 0 | 510 | OFFLINE | N | s277154 | 2022-01-03 14:27
38976-MKT Actual December 2021 | RP1KPAEG-Rockport 1 KP AEG | 2021-12-07 05:00 | 0 | 0 | 1.132 | 1.132 | 0 | 0 | 0 | 0 |  | 0 | 0 | 510 | OFFLINE | N | s277154 | 2022-01-03 14:27
38976-MKT Actual December 2021 | RP1KPAEG-Rockport 1 KP AEG | 2021-12-07 06:00 | 0 | 0 | 1.107 | 1.107 | 0 | 0 | 0 | 0 |  | 0 | 0 | 510 | OFFLINE | N | s277154 | 2022-01-03 14:27
38976-MKT Actual December 2021 | RP1KPAEG-Rockport 1 KP AEG | 2021-12-07 07:00 | 0 | 0 | 1.117 | 1.117 | 0 | 0 | 0 | 0 |  | 0 | 0 | 510 | OFFLINE | N | s277154 | 2022-01-03 14:27
38976-MKT Actual December 2021 | RP1KPAEG-Rockport 1 KP AEG | 2021-12-07 08:00 | 0 | 0 | 1.132 | 1.132 | 0 | 0 | 0 | 0 |  | 0 | 0 | 510 | OFFLINE | N | s277154 | 2022-01-03 14:27
38976-MKT Actual December 2021 | RP1KPAEG-Rockport 1 KP AEG | 2021-12-07 09:00 | 0 | 0 | 1.137 | 1.137 | 0 | 0 | 0 | 0 |  | 0 | 0 | 510 | OFFLINE | N | s277154 | 2022-01-03 14:27
38976-MKT Actual December 2021 | RP1KPAEG-Rockport 1 KP AEG | 2021-12-07 10:00 | 0 | 0 | 1.117 | 1.117 | 0 | 0 | 0 | 0 |  | 0 | 0 | 510 | OFFLINE | N | s277154 | 2022-01-03 14:27
38976-MKT Actual December 2021 | RP1KPAEG-Rockport 1 KP AEG | 2021-12-07 11:00 | 0 | 0 | 1.112 | 1.112 | 0 | 0 | 0 | 0 |  | 0 | 0 | 510 | OFFLINE | N | s277154 | 2022-01-03 14:27
38976-MKT Actual December 2021 | RP1KPAEG-Rockport 1 KP AEG | 2021-12-07 12:00 | 0 | 0 | 1.132 | 1.132 | 0 | 0 | 0 | 0 |  | 0 | 0 | 510 | OFFLINE | N | s277154 | 2022-01-03 14:27
38976-MKT Actual December 2021 | RP1KPAEG-Rockport 1 KP AEG | 2021-12-07 13:00 | 0 | 0 | 1.122 | 1.122 | 0 | 0 | 0 | 0 |  | 0 | 0 | 510 | OFFLINE | N | s277154 | 2022-01-03 14:27
38976-MKT Actual December 2021 | RP1KPAEG-Rockport 1 KP AEG | 2021-12-07 14:00 | 0 | 0 | 1.112 | 1.112 | 0 | 0 | 0 | 0 |  | 0 | 0 | 510 | OFFLINE | N | s277154 | 2022-01-03 14:27
38976-MKT Actual December 2021 | RP1KPAEG-Rockport 1 KP AEG | 2021-12-07 15:00 | 0 | 0 | 1.102 | 1.102 | 0 | 0 | 0 | 0 |  | 0 | 0 | 510 | OFFLINE | N | s277154 | 2022-01-03 14:27
38976-MKT Actual December 2021 | RP1KPAEG-Rockport 1 KP AEG | 2021-12-07 16:00 | 0 | 0 | 1.117 | 1.117 | 0 | 0 | 0 | 0 |  | 0 | 0 | 510 | OFFLINE | N | s277154 | 2022-01-03 14:27
38976-MKT Actual December 2021 | RP1KPAEG-Rockport 1 KP AEG | 2021-12-07 17:00 | 0 | 0 | 1.127 | 1.127 | 0 | 0 | 0 | 0 |  | 0 | 0 | 510 | OFFLINE | N | s277154 | 2022-01-03 14:27
38976-MKT Actual December 2021 | RP1KPAEG-Rockport 1 KP AEG | 2021-12-07 18:00 | 0 | 0 | 1.122 | 1.122 | 0 | 0 | 0 | 0 |  | 0 | 0 | 510 | OFFLINE | N | s277154 | 2022-01-03 14:27
38976-MKT Actual December 2021 | RP1KPAEG-Rockport 1 KP AEG | 2021-12-07 19:00 | 0 | 0 | 1.112 | 1.112 | 0 | 0 | 0 | 0 |  | 0 | 0 | 510 | OFFLINE | N | s277154 | 2022-01-03 14:27
38976-MKT Actual December 2021 | RP1KPAEG-Rockport 1 KP AEG | 2021-12-07 20:00 | 0 | 0 | 1.122 | 1.122 | 0 | 0 | 0 | 0 |  | 0 | 0 | 510 | OFFLINE | N | s277154 | 2022-01-03 14:27
38976-MKT Actual December 2021 | RP1KPAEG-Rockport 1 KP AEG | 2021-12-07 21:00 | 0 | 0 | 1.137 | 1.137 | 0 | 0 | 0 | 0 |  | 0 | 0 | 510 | OFFLINE | N | s277154 | 2022-01-03 14:27
38976-MKT Actual December 2021 | RP1KPAEG-Rockport 1 KP AEG | 2021-12-07 22:00 | 0 | 0 | 1.147 | 1.147 | 0 | 0 | 0 | 0 |  | 0 | 0 | 510 | OFFLINE | N | s277154 | 2022-01-03 14:27
38976-MKT Actual December 2021 | RP1KPAEG-Rockport 1 KP AEG | 2021-12-07 23:00 | 0 | 0 | 1.127 | 1.127 | 0 | 0 | 0 | 0 |  | 0 | 0 | 510 | OFFLINE | N | s277154 | 2022-01-03 14:27
38976-MKT Actual December 2021 | RP1KPAEG-Rockport 1 KP AEG | 2021-12-08 | 0 | 0 | 1.117 | 1.117 | 0 | 0 | 0 | 0 |  | 0 | 0 | 510 | OFFLINE | N | s277154 | 2022-01-03 14:27
38976-MKT Actual December 2021 | RP1KPAEG-Rockport 1 KP AEG | 2021-12-08 01:00 | 0 | 0 | 1.137 | 1.137 | 0 | 0 | 0 | 0 |  | 0 | 0 | 510 | OFFLINE | N | s277154 | 2022-01-03 14:27
38976-MKT Actual December 2021 | RP1KPAEG-Rockport 1 KP AEG | 2021-12-08 02:00 | 0 | 0 | 1.127 | 1.127 | 0 | 0 | 0 | 0 |  | 0 | 0 | 510 | OFFLINE | N | s277154 | 2022-01-03 14:27
38976-MKT Actual December 2021 | RP1KPAEG-Rockport 1 KP AEG | 2021-12-08 03:00 | 0 | 0 | 1.117 | 1.117 | 0 | 0 | 0 | 0 |  | 0 | 0 | 510 | OFFLINE | N | s277154 | 2022-01-03 14:27
38976-MKT Actual December 2021 | RP1KPAEG-Rockport 1 KP AEG | 2021-12-08 04:00 | 0 | 0 | 1.117 | 1.117 | 0 | 0 | 0 | 0 |  | 0 | 0 | 510 | OFFLINE | N | s277154 | 2022-01-03 14:27
38976-MKT Actual December 2021 | RP1KPAEG-Rockport 1 KP AEG | 2021-12-08 05:00 | 0 | 0 | 1.112 | 1.112 | 0 | 0 | 0 | 0 |  | 0 | 0 | 510 | OFFLINE | N | s277154 | 2022-01-03 14:27
38976-MKT Actual December 2021 | RP1KPAEG-Rockport 1 KP AEG | 2021-12-08 06:00 | 0 | 0 | 1.122 | 1.122 | 0 | 0 | 0 | 0 |  | 0 | 0 | 510 | OFFLINE | N | s277154 | 2022-01-03 14:27
38976-MKT Actual December 2021 | RP1KPAEG-Rockport 1 KP AEG | 2021-12-08 07:00 | 0 | 0 | 1.122 | 1.122 | 0 | 0 | 0 | 0 |  | 0 | 0 | 510 | OFFLINE | N | s277154 | 2022-01-03 14:27
38976-MKT Actual December 2021 | RP1KPAEG-Rockport 1 KP AEG | 2021-12-08 08:00 | 0 | 0 | 1.127 | 1.127 | 0 | 0 | 0 | 0 |  | 0 | 0 | 510 | OFFLINE | N | s277154 | 2022-01-03 14:27
38976-MKT Actual December 2021 | RP1KPAEG-Rockport 1 KP AEG | 2021-12-08 09:00 | 0 | 0 | 1.122 | 1.122 | 0 | 0 | 0 | 0 |  | 0 | 0 | 510 | OFFLINE | N | s277154 | 2022-01-03 14:27
38976-MKT Actual December 2021 | RP1KPAEG-Rockport 1 KP AEG | 2021-12-08 10:00 | 0 | 0 | 1.147 | 1.147 | 0 | 0 | 0 | 0 |  | 0 | 0 | 510 | OFFLINE | N | s277154 | 2022-01-03 14:27
38976-MKT Actual December 2021 | RP1KPAEG-Rockport 1 KP AEG | 2021-12-08 11:00 | 0 | 0 | 1.152 | 1.152 | 0 | 0 | 0 | 0 |  | 0 | 0 | 510 | OFFLINE | N | s277154 | 2022-01-03 14:27
38976-MKT Actual December 2021 | RP1KPAEG-Rockport 1 KP AEG | 2021-12-08 12:00 | 0 | 0 | 1.132 | 1.132 | 0 | 0 | 0 | 0 |  | 0 | 0 | 510 | OFFLINE | N | s277154 | 2022-01-03 14:27
38976-MKT Actual December 2021 | RP1KPAEG-Rockport 1 KP AEG | 2021-12-08 13:00 | 0 | 0 | 1.152 | 1.152 | 0 | 0 | 0 | 0 |  | 0 | 0 | 510 | OFFLINE | N | s277154 | 2022-01-03 14:27
38976-MKT Actual December 2021 | RP1KPAEG-Rockport 1 KP AEG | 2021-12-08 14:00 | 0 | 0 | 1.147 | 1.147 | 0 | 0 | 0 | 0 |  | 0 | 0 | 510 | OFFLINE | N | s277154 | 2022-01-03 14:27
38976-MKT Actual December 2021 | RP1KPAEG-Rockport 1 KP AEG | 2021-12-08 15:00 | 0 | 0 | 1.152 | 1.152 | 0 | 0 | 0 | 0 |  | 0 | 0 | 510 | OFFLINE | N | s277154 | 2022-01-03 14:27
38976-MKT Actual December 2021 | RP1KPAEG-Rockport 1 KP AEG | 2021-12-08 16:00 | 0 | 0 | 1.142 | 1.142 | 0 | 0 | 0 | 0 |  | 0 | 0 | 510 | OFFLINE | N | s277154 | 2022-01-03 14:27
38976-MKT Actual December 2021 | RP1KPAEG-Rockport 1 KP AEG | 2021-12-08 17:00 | 0 | 0 | 1.076 | 1.076 | 0 | 0 | 0 | 0 |  | 0 | 0 | 510 | OFFLINE | N | s277154 | 2022-01-03 14:27
38976-MKT Actual December 2021 | RP1KPAEG-Rockport 1 KP AEG | 2021-12-08 18:00 | 0 | 0 | 1.172 | 1.172 | 0 | 0 | 0 | 0 |  | 0 | 0 | 510 | OFFLINE | N | s277154 | 2022-01-03 14:27
38976-MKT Actual December 2021 | RP1KPAEG-Rockport 1 KP AEG | 2021-12-08 19:00 | 0 | 0 | 1.182 | 1.182 | 0 | 0 | 0 | 0 |  | 0 | 0 | 510 | OFFLINE | N | s277154 | 2022-01-03 14:27
38976-MKT Actual December 2021 | RP1KPAEG-Rockport 1 KP AEG | 2021-12-08 20:00 | 0 | 0 | 1.177 | 1.177 | 0 | 0 | 0 | 0 |  | 0 | 0 | 510 | OFFLINE | N | s277154 | 2022-01-03 14:27
38976-MKT Actual December 2021 | RP1KPAEG-Rockport 1 KP AEG | 2021-12-08 21:00 | 0 | 0 | 1.182 | 1.182 | 0 | 0 | 0 | 0 |  | 0 | 0 | 510 | OFFLINE | N | s277154 | 2022-01-03 14:27
38976-MKT Actual December 2021 | RP1KPAEG-Rockport 1 KP AEG | 2021-12-08 22:00 | 0 | 0 | 1.182 | 1.182 | 0 | 0 | 0 | 0 |  | 0 | 0 | 510 | OFFLINE | N | s277154 | 2022-01-03 14:27
38976-MKT Actual December 2021 | RP1KPAEG-Rockport 1 KP AEG | 2021-12-08 23:00 | 0 | 0 | 1.187 | 1.187 | 0 | 0 | 0 | 0 |  | 0 | 0 | 510 | OFFLINE | N | s277154 | 2022-01-03 14:27
38976-MKT Actual December 2021 | RP1KPAEG-Rockport 1 KP AEG | 2021-12-09 | 0 | 0 | 1.172 | 1.172 | 0 | 0 | 0 | 0 |  | 0 | 0 | 510 | OFFLINE | N | s277154 | 2022-01-03 14:27
38976-MKT Actual December 2021 | RP1KPAEG-Rockport 1 KP AEG | 2021-12-09 01:00 | 0 | 0 | 1.152 | 1.152 | 0 | 0 | 0 | 0 |  | 0 | 0 | 510 | OFFLINE | N | s277154 | 2022-01-03 14:27
38976-MKT Actual December 2021 | RP1KPAEG-Rockport 1 KP AEG | 2021-12-09 02:00 | 0 | 0 | 1.147 | 1.147 | 0 | 0 | 0 | 0 |  | 0 | 0 | 510 | OFFLINE | N | s277154 | 2022-01-03 14:27
38976-MKT Actual December 2021 | RP1KPAEG-Rockport 1 KP AEG | 2021-12-09 03:00 | 0 | 0 | 1.162 | 1.162 | 0 | 0 | 0 | 0 |  | 0 | 0 | 510 | OFFLINE | N | s277154 | 2022-01-03 14:27
38976-MKT Actual December 2021 | RP1KPAEG-Rockport 1 KP AEG | 2021-12-09 04:00 | 0 | 0 | 1.157 | 1.157 | 0 | 0 | 0 | 0 |  | 0 | 0 | 510 | OFFLINE | N | s277154 | 2022-01-03 14:27
38976-MKT Actual December 2021 | RP1KPAEG-Rockport 1 KP AEG | 2021-12-09 05:00 | 0 | 0 | 1.157 | 1.157 | 0 | 0 | 0 | 0 |  | 0 | 0 | 510 | OFFLINE | N | s277154 | 2022-01-03 14:27
38976-MKT Actual December 2021 | RP1KPAEG-Rockport 1 KP AEG | 2021-12-09 06:00 | 0 | 0 | 1.152 | 1.152 | 0 | 0 | 0 | 0 |  | 0 | 0 | 510 | OFFLINE | N | s277154 | 2022-01-03 14:27
38976-MKT Actual December 2021 | RP1KPAEG-Rockport 1 KP AEG | 2021-12-09 07:00 | 0 | 0 | 1.167 | 1.167 | 0 | 0 | 0 | 0 |  | 0 | 0 | 510 | OFFLINE | N | s277154 | 2022-01-03 14:27
38976-MKT Actual December 2021 | RP1KPAEG-Rockport 1 KP AEG | 2021-12-09 08:00 | 0 | 0 | 1.182 | 1.182 | 0 | 0 | 0 | 0 |  | 0 | 0 | 510 | OFFLINE | N | s277154 | 2022-01-03 14:27
38976-MKT Actual December 2021 | RP1KPAEG-Rockport 1 KP AEG | 2021-12-09 09:00 | 0 | 0 | 1.157 | 1.157 | 0 | 0 | 0 | 0 |  | 0 | 0 | 510 | OFFLINE | N | s277154 | 2022-01-03 14:27
38976-MKT Actual December 2021 | RP1KPAEG-Rockport 1 KP AEG | 2021-12-09 10:00 | 0 | 0 | 1.152 | 1.152 | 0 | 0 | 0 | 0 |  | 0 | 0 | 510 | OFFLINE | N | s277154 | 2022-01-03 14:27
38976-MKT Actual December 2021 | RP1KPAEG-Rockport 1 KP AEG | 2021-12-09 11:00 | 0 | 0 | 1.152 | 1.152 | 0 | 0 | 0 | 0 |  | 0 | 0 | 510 | OFFLINE | N | s277154 | 2022-01-03 14:27
38976-MKT Actual December 2021 | RP1KPAEG-Rockport 1 KP AEG | 2021-12-09 12:00 | 0 | 0 | 1.152 | 1.152 | 0 | 0 | 0 | 0 |  | 0 | 0 | 510 | OFFLINE | N | s277154 | 2022-01-03 14:27
38976-MKT Actual December 2021 | RP1KPAEG-Rockport 1 KP AEG | 2021-12-09 13:00 | 0 | 0 | 1.162 | 1.162 | 0 | 0 | 0 | 0 |  | 0 | 0 | 510 | OFFLINE | N | s277154 | 2022-01-03 14:27
38976-MKT Actual December 2021 | RP1KPAEG-Rockport 1 KP AEG | 2021-12-09 14:00 | 0 | 0 | 1.157 | 1.157 | 0 | 0 | 0 | 0 |  | 0 | 0 | 510 | OFFLINE | N | s277154 | 2022-01-03 14:27
38976-MKT Actual December 2021 | RP1KPAEG-Rockport 1 KP AEG | 2021-12-09 15:00 | 0 | 0 | 1.162 | 1.162 | 0 | 0 | 0 | 0 |  | 0 | 0 | 510 | OFFLINE | N | s277154 | 2022-01-03 14:27
38976-MKT Actual December 2021 | RP1KPAEG-Rockport 1 KP AEG | 2021-12-09 16:00 | 0 | 0 | 1.157 | 1.157 | 0 | 0 | 0 | 0 |  | 0 | 0 | 510 | OFFLINE | N | s277154 | 2022-01-03 14:27
38976-MKT Actual December 2021 | RP1KPAEG-Rockport 1 KP AEG | 2021-12-09 17:00 | 0 | 0 | 1.162 | 1.162 | 0 | 0 | 0 | 0 |  | 0 | 0 | 510 | OFFLINE | N | s277154 | 2022-01-03 14:27
38976-MKT Actual December 2021 | RP1KPAEG-Rockport 1 KP AEG | 2021-12-09 18:00 | 0 | 0 | 1.152 | 1.152 | 0 | 0 | 0 | 0 |  | 0 | 0 | 510 | OFFLINE | N | s277154 | 2022-01-03 14:27
38976-MKT Actual December 2021 | RP1KPAEG-Rockport 1 KP AEG | 2021-12-09 19:00 | 0 | 0 | 1.147 | 1.147 | 0 | 0 | 0 | 0 |  | 0 | 0 | 510 | OFFLINE | N | s277154 | 2022-01-03 14:27
38976-MKT Actual December 2021 | RP1KPAEG-Rockport 1 KP AEG | 2021-12-09 20:00 | 0 | 0 | 1.142 | 1.142 | 0 | 0 | 0 | 0 |  | 0 | 0 | 510 | OFFLINE | N | s277154 | 2022-01-03 14:27
38976-MKT Actual December 2021 | RP1KPAEG-Rockport 1 KP AEG | 2021-12-09 21:00 | 0 | 0 | 1.147 | 1.147 | 0 | 0 | 0 | 0 |  | 0 | 0 | 510 | OFFLINE | N | s277154 | 2022-01-03 14:27
38976-MKT Actual December 2021 | RP1KPAEG-Rockport 1 KP AEG | 2021-12-09 22:00 | 0 | 0 | 1.137 | 1.137 | 0 | 0 | 0 | 0 |  | 0 | 0 | 510 | OFFLINE | N | s277154 | 2022-01-03 14:27
38976-MKT Actual December 2021 | RP1KPAEG-Rockport 1 KP AEG | 2021-12-09 23:00 | 0 | 0 | 1.127 | 1.127 | 0 | 0 | 0 | 0 |  | 0 | 0 | 510 | OFFLINE | N | s277154 | 2022-01-03 14:27
38976-MKT Actual December 2021 | RP1KPAEG-Rockport 1 KP AEG | 2021-12-10 | 0 | 0 | 1.142 | 1.142 | 0 | 0 | 0 | 0 |  | 0 | 0 | 510 | OFFLINE | N | s277154 | 2022-01-03 14:27
38976-MKT Actual December 2021 | RP1KPAEG-Rockport 1 KP AEG | 2021-12-10 01:00 | 0 | 0 | 1.137 | 1.137 | 0 | 0 | 0 | 0 |  | 0 | 0 | 510 | OFFLINE | N | s277154 | 2022-01-03 14:27
38976-MKT Actual December 2021 | RP1KPAEG-Rockport 1 KP AEG | 2021-12-10 02:00 | 0 | 0 | 1.127 | 1.127 | 0 | 0 | 0 | 0 |  | 0 | 0 | 510 | OFFLINE | N | s277154 | 2022-01-03 14:27
38976-MKT Actual December 2021 | RP1KPAEG-Rockport 1 KP AEG | 2021-12-10 03:00 | 0 | 0 | 1.127 | 1.127 | 0 | 0 | 0 | 0 |  | 0 | 0 | 510 | OFFLINE | N | s277154 | 2022-01-03 14:27
38976-MKT Actual December 2021 | RP1KPAEG-Rockport 1 KP AEG | 2021-12-10 04:00 | 0 | 0 | 1.132 | 1.132 | 0 | 0 | 0 | 0 |  | 0 | 0 | 510 | OFFLINE | N | s277154 | 2022-01-03 14:27
38976-MKT Actual December 2021 | RP1KPAEG-Rockport 1 KP AEG | 2021-12-10 05:00 | 0 | 0 | 1.137 | 1.137 | 0 | 0 | 0 | 0 |  | 0 | 0 | 510 | OFFLINE | N | s277154 | 2022-01-03 14:27
38976-MKT Actual December 2021 | RP1KPAEG-Rockport 1 KP AEG | 2021-12-10 06:00 | 0 | 0 | 1.122 | 1.122 | 0 | 0 | 0 | 0 |  | 0 | 0 | 510 | OFFLINE | N | s277154 | 2022-01-03 14:27
38976-MKT Actual December 2021 | RP1KPAEG-Rockport 1 KP AEG | 2021-12-10 07:00 | 0 | 0 | 1.122 | 1.122 | 0 | 0 | 0 | 0 |  | 0 | 0 | 510 | OFFLINE | N | s277154 | 2022-01-03 14:27
38976-MKT Actual December 2021 | RP1KPAEG-Rockport 1 KP AEG | 2021-12-10 08:00 | 0 | 0 | 1.137 | 1.137 | 0 | 0 | 0 | 0 |  | 0 | 0 | 510 | OFFLINE | N | s277154 | 2022-01-03 14:27
38976-MKT Actual December 2021 | RP1KPAEG-Rockport 1 KP AEG | 2021-12-10 09:00 | 0 | 0 | 1.127 | 1.127 | 0 | 0 | 0 | 0 |  | 0 | 0 | 510 | OFFLINE | N | s277154 | 2022-01-03 14:27
38976-MKT Actual December 2021 | RP1KPAEG-Rockport 1 KP AEG | 2021-12-10 10:00 | 0 | 0 | 1.117 | 1.117 | 0 | 0 | 0 | 0 |  | 0 | 0 | 510 | OFFLINE | N | s277154 | 2022-01-03 14:27
38976-MKT Actual December 2021 | RP1KPAEG-Rockport 1 KP AEG | 2021-12-10 11:00 | 0 | 0 | 1.117 | 1.117 | 0 | 0 | 0 | 0 |  | 0 | 0 | 510 | OFFLINE | N | s277154 | 2022-01-03 14:27
38976-MKT Actual December 2021 | RP1KPAEG-Rockport 1 KP AEG | 2021-12-10 12:00 | 0 | 0 | 1.097 | 1.097 | 0 | 0 | 0 | 0 |  | 0 | 0 | 510 | OFFLINE | N | s277154 | 2022-01-03 14:27
38976-MKT Actual December 2021 | RP1KPAEG-Rockport 1 KP AEG | 2021-12-10 13:00 | 0 | 0 | 1.092 | 1.092 | 0 | 0 | 0 | 0 |  | 0 | 0 | 510 | OFFLINE | N | s277154 | 2022-01-03 14:27
38976-MKT Actual December 2021 | RP1KPAEG-Rockport 1 KP AEG | 2021-12-10 14:00 | 0 | 0 | 1.097 | 1.097 | 0 | 0 | 0 | 0 |  | 0 | 0 | 510 | OFFLINE | N | s277154 | 2022-01-03 14:27
38976-MKT Actual December 2021 | RP1KPAEG-Rockport 1 KP AEG | 2021-12-10 15:00 | 0 | 0 | 1.102 | 1.102 | 0 | 0 | 0 | 0 |  | 0 | 0 | 510 | OFFLINE | N | s277154 | 2022-01-03 14:27
38976-MKT Actual December 2021 | RP1KPAEG-Rockport 1 KP AEG | 2021-12-10 16:00 | 0 | 0 | 1.087 | 1.087 | 0 | 0 | 0 | 0 |  | 0 | 0 | 510 | OFFLINE | N | s277154 | 2022-01-03 14:27
38976-MKT Actual December 2021 | RP1KPAEG-Rockport 1 KP AEG | 2021-12-10 17:00 | 0 | 0 | 1.092 | 1.092 | 0 | 0 | 0 | 0 |  | 0 | 0 | 510 | OFFLINE | N | s277154 | 2022-01-03 14:27
38976-MKT Actual December 2021 | RP1KPAEG-Rockport 1 KP AEG | 2021-12-10 18:00 | 0 | 0 | 1.097 | 1.097 | 0 | 0 | 0 | 0 |  | 0 | 0 | 510 | OFFLINE | N | s277154 | 2022-01-03 14:27
38976-MKT Actual December 2021 | RP1KPAEG-Rockport 1 KP AEG | 2021-12-10 19:00 | 0 | 0 | 1.102 | 1.102 | 0 | 0 | 0 | 0 |  | 0 | 0 | 510 | OFFLINE | N | s277154 | 2022-01-03 14:27
38976-MKT Actual December 2021 | RP1KPAEG-Rockport 1 KP AEG | 2021-12-10 20:00 | 0 | 0 | 1.092 | 1.092 | 0 | 0 | 0 | 0 |  | 0 | 0 | 510 | OFFLINE | N | s277154 | 2022-01-03 14:27
38976-MKT Actual December 2021 | RP1KPAEG-Rockport 1 KP AEG | 2021-12-10 21:00 | 0 | 0 | 1.092 | 1.092 | 0 | 0 | 0 | 0 |  | 0 | 0 | 510 | OFFLINE | N | s277154 | 2022-01-03 14:27
38976-MKT Actual December 2021 | RP1KPAEG-Rockport 1 KP AEG | 2021-12-10 22:00 | 0 | 0 | 1.092 | 1.092 | 0 | 0 | 0 | 0 |  | 0 | 0 | 510 | OFFLINE | N | s277154 | 2022-01-03 14:27
38976-MKT Actual December 2021 | RP1KPAEG-Rockport 1 KP AEG | 2021-12-10 23:00 | 0 | 0 | 1.087 | 1.087 | 0 | 0 | 0 | 0 |  | 0 | 0 | 510 | OFFLINE | N | s277154 | 2022-01-03 14:27
38976-MKT Actual December 2021 | RP1KPAEG-Rockport 1 KP AEG | 2021-12-11 | 0 | 0 | 1.082 | 1.082 | 0 | 0 | 0 | 0 |  | 0 | 0 | 510 | OFFLINE | N | s277154 | 2022-01-03 14:27
38976-MKT Actual December 2021 | RP1KPAEG-Rockport 1 KP AEG | 2021-12-11 01:00 | 0 | 0 | 1.087 | 1.087 | 0 | 0 | 0 | 0 |  | 0 | 0 | 510 | OFFLINE | N | s277154 | 2022-01-03 14:27
38976-MKT Actual December 2021 | RP1KPAEG-Rockport 1 KP AEG | 2021-12-11 02:00 | 0 | 0 | 1.092 | 1.092 | 0 | 0 | 0 | 0 |  | 0 | 0 | 510 | OFFLINE | N | s277154 | 2022-01-03 14:27
38976-MKT Actual December 2021 | RP1KPAEG-Rockport 1 KP AEG | 2021-12-11 03:00 | 0 | 0 | 1.087 | 1.087 | 0 | 0 | 0 | 0 |  | 0 | 0 | 510 | OFFLINE | N | s277154 | 2022-01-03 14:27
38976-MKT Actual December 2021 | RP1KPAEG-Rockport 1 KP AEG | 2021-12-11 04:00 | 0 | 0 | 1.087 | 1.087 | 0 | 0 | 0 | 0 |  | 0 | 0 | 510 | OFFLINE | N | s277154 | 2022-01-03 14:27
38976-MKT Actual December 2021 | RP1KPAEG-Rockport 1 KP AEG | 2021-12-11 05:00 | 0 | 0 | 1.087 | 1.087 | 0 | 0 | 0 | 0 |  | 0 | 0 | 510 | OFFLINE | N | s277154 | 2022-01-03 14:27
38976-MKT Actual December 2021 | RP1KPAEG-Rockport 1 KP AEG | 2021-12-11 06:00 | 0 | 0 | 1.082 | 1.082 | 0 | 0 | 0 | 0 |  | 0 | 0 | 510 | OFFLINE | N | s277154 | 2022-01-03 14:27
38976-MKT Actual December 2021 | RP1KPAEG-Rockport 1 KP AEG | 2021-12-11 07:00 | 0 | 0 | 1.092 | 1.092 | 0 | 0 | 0 | 0 |  | 0 | 0 | 510 | OFFLINE | N | s277154 | 2022-01-03 14:27
38976-MKT Actual December 2021 | RP1KPAEG-Rockport 1 KP AEG | 2021-12-11 08:00 | 0 | 0 | 1.097 | 1.097 | 0 | 0 | 0 | 0 |  | 0 | 0 | 510 | OFFLINE | N | s277154 | 2022-01-03 14:27
38976-MKT Actual December 2021 | RP1KPAEG-Rockport 1 KP AEG | 2021-12-11 09:00 | 0 | 0 | 1.087 | 1.087 | 0 | 0 | 0 | 0 |  | 0 | 0 | 510 | OFFLINE | N | s277154 | 2022-01-03 14:27
38976-MKT Actual December 2021 | RP1KPAEG-Rockport 1 KP AEG | 2021-12-11 10:00 | 0 | 0 | 1.092 | 1.092 | 0 | 0 | 0 | 0 |  | 0 | 0 | 510 | OFFLINE | N | s277154 | 2022-01-03 14:27
38976-MKT Actual December 2021 | RP1KPAEG-Rockport 1 KP AEG | 2021-12-11 11:00 | 0 | 0 | 1.107 | 1.107 | 0 | 0 | 0 | 0 |  | 0 | 0 | 510 | OFFLINE | N | s277154 | 2022-01-03 14:27
38976-MKT Actual December 2021 | RP1KPAEG-Rockport 1 KP AEG | 2021-12-11 12:00 | 0 | 0 | 1.102 | 1.102 | 0 | 0 | 0 | 0 |  | 0 | 0 | 510 | OFFLINE | N | s277154 | 2022-01-03 14:27
38976-MKT Actual December 2021 | RP1KPAEG-Rockport 1 KP AEG | 2021-12-11 13:00 | 0 | 0 | 1.107 | 1.107 | 0 | 0 | 0 | 0 |  | 0 | 0 | 510 | OFFLINE | N | s277154 | 2022-01-03 14:27
38976-MKT Actual December 2021 | RP1KPAEG-Rockport 1 KP AEG | 2021-12-11 14:00 | 0 | 0 | 1.102 | 1.102 | 0 | 0 | 0 | 0 |  | 0 | 0 | 510 | OFFLINE | N | s277154 | 2022-01-03 14:27
38976-MKT Actual December 2021 | RP1KPAEG-Rockport 1 KP AEG | 2021-12-11 15:00 | 0 | 0 | 1.107 | 1.107 | 0 | 0 | 0 | 0 |  | 0 | 0 | 510 | OFFLINE | N | s277154 | 2022-01-03 14:27
38976-MKT Actual December 2021 | RP1KPAEG-Rockport 1 KP AEG | 2021-12-11 16:00 | 0 | 0 | 1.112 | 1.112 | 0 | 0 | 0 | 0 |  | 0 | 0 | 510 | OFFLINE | N | s277154 | 2022-01-03 14:27
38976-MKT Actual December 2021 | RP1KPAEG-Rockport 1 KP AEG | 2021-12-11 17:00 | 0 | 0 | 1.107 | 1.107 | 0 | 0 | 0 | 0 |  | 0 | 0 | 510 | OFFLINE | N | s277154 | 2022-01-03 14:27
38976-MKT Actual December 2021 | RP1KPAEG-Rockport 1 KP AEG | 2021-12-11 18:00 | 0 | 0 | 1.107 | 1.107 | 0 | 0 | 0 | 0 |  | 0 | 0 | 510 | OFFLINE | N | s277154 | 2022-01-03 14:27
38976-MKT Actual December 2021 | RP1KPAEG-Rockport 1 KP AEG | 2021-12-11 19:00 | 0 | 0 | 1.117 | 1.117 | 0 | 0 | 0 | 0 |  | 0 | 0 | 510 | OFFLINE | N | s277154 | 2022-01-03 14:27
38976-MKT Actual December 2021 | RP1KPAEG-Rockport 1 KP AEG | 2021-12-11 20:00 | 0 | 0 | 1.117 | 1.117 | 0 | 0 | 0 | 0 |  | 0 | 0 | 510 | OFFLINE | N | s277154 | 2022-01-03 14:27
38976-MKT Actual December 2021 | RP1KPAEG-Rockport 1 KP AEG | 2021-12-11 21:00 | 0 | 0 | 1.142 | 1.142 | 0 | 0 | 0 | 0 |  | 0 | 0 | 510 | OFFLINE | N | s277154 | 2022-01-03 14:27
38976-MKT Actual December 2021 | RP1KPAEG-Rockport 1 KP AEG | 2021-12-11 22:00 | 0 | 0 | 1.127 | 1.127 | 0 | 0 | 0 | 0 |  | 0 | 0 | 510 | OFFLINE | N | s277154 | 2022-01-03 14:27
38976-MKT Actual December 2021 | RP1KPAEG-Rockport 1 KP AEG | 2021-12-11 23:00 | 0 | 0 | 1.142 | 1.142 | 0 | 0 | 0 | 0 |  | 0 | 0 | 510 | OFFLINE | N | s277154 | 2022-01-03 14:27
38976-MKT Actual December 2021 | RP1KPAEG-Rockport 1 KP AEG | 2021-12-12 | 0 | 0 | 1.152 | 1.152 | 0 | 0 | 0 | 0 |  | 0 | 0 | 510 | OFFLINE | N | s277154 | 2022-01-03 14:27
38976-MKT Actual December 2021 | RP1KPAEG-Rockport 1 KP AEG | 2021-12-12 01:00 | 0 | 0 | 1.132 | 1.132 | 0 | 0 | 0 | 0 |  | 0 | 0 | 510 | OFFLINE | N | s277154 | 2022-01-03 14:27
38976-MKT Actual December 2021 | RP1KPAEG-Rockport 1 KP AEG | 2021-12-12 02:00 | 0 | 0 | 1.147 | 1.147 | 0 | 0 | 0 | 0 |  | 0 | 0 | 510 | OFFLINE | N | s277154 | 2022-01-03 14:27
38976-MKT Actual December 2021 | RP1KPAEG-Rockport 1 KP AEG | 2021-12-12 03:00 | 0 | 0 | 1.137 | 1.137 | 0 | 0 | 0 | 0 |  | 0 | 0 | 510 | OFFLINE | N | s277154 | 2022-01-03 14:27
38976-MKT Actual December 2021 | RP1KPAEG-Rockport 1 KP AEG | 2021-12-12 04:00 | 0 | 0 | 1.147 | 1.147 | 0 | 0 | 0 | 0 |  | 0 | 0 | 510 | OFFLINE | N | s277154 | 2022-01-03 14:27
38976-MKT Actual December 2021 | RP1KPAEG-Rockport 1 KP AEG | 2021-12-12 05:00 | 0 | 0 | 1.147 | 1.147 | 0 | 0 | 0 | 0 |  | 0 | 0 | 510 | OFFLINE | N | s277154 | 2022-01-03 14:27
38976-MKT Actual December 2021 | RP1KPAEG-Rockport 1 KP AEG | 2021-12-12 06:00 | 0 | 0 | 1.142 | 1.142 | 0 | 0 | 0 | 0 |  | 0 | 0 | 510 | OFFLINE | N | s277154 | 2022-01-03 14:27
38976-MKT Actual December 2021 | RP1KPAEG-Rockport 1 KP AEG | 2021-12-12 07:00 | 0 | 0 | 1.137 | 1.137 | 0 | 0 | 0 | 0 |  | 0 | 0 | 510 | OFFLINE | N | s277154 | 2022-01-03 14:27
38976-MKT Actual December 2021 | RP1KPAEG-Rockport 1 KP AEG | 2021-12-12 08:00 | 0 | 0 | 1.157 | 1.157 | 0 | 0 | 0 | 0 |  | 0 | 0 | 510 | OFFLINE | N | s277154 | 2022-01-03 14:27
38976-MKT Actual December 2021 | RP1KPAEG-Rockport 1 KP AEG | 2021-12-12 09:00 | 0 | 0 | 1.147 | 1.147 | 0 | 0 | 0 | 0 |  | 0 | 0 | 510 | OFFLINE | N | s277154 | 2022-01-03 14:27
38976-MKT Actual December 2021 | RP1KPAEG-Rockport 1 KP AEG | 2021-12-12 10:00 | 0 | 0 | 1.716 | 1.716 | 0 | 0 | 0 | 0 |  | 0 | 0 | 510 | OFFLINE | N | s277154 | 2022-01-03 14:27
38976-MKT Actual December 2021 | RP1KPAEG-Rockport 1 KP AEG | 2021-12-12 11:00 | 0 | 0 | 1.592 | 1.592 | 0 | 0 | 0 | 0 |  | 0 | 0 | 510 | OFFLINE | N | s277154 | 2022-01-03 14:27
38976-MKT Actual December 2021 | RP1KPAEG-Rockport 1 KP AEG | 2021-12-12 12:00 | 0 | 0 | 1.142 | 1.142 | 0 | 0 | 0 | 0 |  | 0 | 0 | 510 | OFFLINE | N | s277154 | 2022-01-03 14:27
38976-MKT Actual December 2021 | RP1KPAEG-Rockport 1 KP AEG | 2021-12-12 13:00 | 0 | 0 | 1.137 | 1.137 | 0 | 0 | 0 | 0 |  | 0 | 0 | 510 | OFFLINE | N | s277154 | 2022-01-03 14:27
38976-MKT Actual December 2021 | RP1KPAEG-Rockport 1 KP AEG | 2021-12-12 14:00 | 0 | 0 | 1.142 | 1.142 | 0 | 0 | 0 | 0 |  | 0 | 0 | 510 | OFFLINE | N | s277154 | 2022-01-03 14:27
38976-MKT Actual December 2021 | RP1KPAEG-Rockport 1 KP AEG | 2021-12-12 15:00 | 0 | 0 | 1.102 | 1.102 | 0 | 0 | 0 | 0 |  | 0 | 0 | 510 | OFFLINE | N | s277154 | 2022-01-03 14:27
38976-MKT Actual December 2021 | RP1KPAEG-Rockport 1 KP AEG | 2021-12-12 16:00 | 0 | 0 | 1.122 | 1.122 | 0 | 0 | 0 | 0 |  | 0 | 0 | 510 | OFFLINE | N | s277154 | 2022-01-03 14:27
38976-MKT Actual December 2021 | RP1KPAEG-Rockport 1 KP AEG | 2021-12-12 17:00 | 0 | 0 | 1.122 | 1.122 | 0 | 0 | 0 | 0 |  | 0 | 0 | 510 | OFFLINE | N | s277154 | 2022-01-03 14:27
38976-MKT Actual December 2021 | RP1KPAEG-Rockport 1 KP AEG | 2021-12-12 18:00 | 0 | 0 | 1.122 | 1.122 | 0 | 0 | 0 | 0 |  | 0 | 0 | 510 | OFFLINE | N | s277154 | 2022-01-03 14:27
38976-MKT Actual December 2021 | RP1KPAEG-Rockport 1 KP AEG | 2021-12-12 19:00 | 0 | 0 | 1.147 | 1.147 | 0 | 0 | 0 | 0 |  | 0 | 0 | 510 | OFFLINE | N | s277154 | 2022-01-03 14:27
38976-MKT Actual December 2021 | RP1KPAEG-Rockport 1 KP AEG | 2021-12-12 20:00 | 0 | 0 | 1.117 | 1.117 | 0 | 0 | 0 | 0 |  | 0 | 0 | 510 | OFFLINE | N | s277154 | 2022-01-03 14:27
38976-MKT Actual December 2021 | RP1KPAEG-Rockport 1 KP AEG | 2021-12-12 21:00 | 0 | 0 | 1.122 | 1.122 | 0 | 0 | 0 | 0 |  | 0 | 0 | 510 | OFFLINE | N | s277154 | 2022-01-03 14:27
38976-MKT Actual December 2021 | RP1KPAEG-Rockport 1 KP AEG | 2021-12-12 22:00 | 0 | 0 | 1.117 | 1.117 | 0 | 0 | 0 | 0 |  | 0 | 0 | 510 | OFFLINE | N | s277154 | 2022-01-03 14:27
38976-MKT Actual December 2021 | RP1KPAEG-Rockport 1 KP AEG | 2021-12-12 23:00 | 0 | 0 | 1.117 | 1.117 | 0 | 0 | 0 | 0 |  | 0 | 0 | 510 | OFFLINE | N | s277154 | 2022-01-03 14:27
38976-MKT Actual December 2021 | RP1KPAEG-Rockport 1 KP AEG | 2021-12-13 | 0 | 0 | 1.087 | 1.087 | 0 | 0 | 0 | 0 |  | 0 | 0 | 510 | OFFLINE | N | s277154 | 2022-01-03 14:27
38976-MKT Actual December 2021 | RP1KPAEG-Rockport 1 KP AEG | 2021-12-13 01:00 | 0 | 0 | 1.112 | 1.112 | 0 | 0 | 0 | 0 |  | 0 | 0 | 510 | OFFLINE | N | s277154 | 2022-01-03 14:27
38976-MKT Actual December 2021 | RP1KPAEG-Rockport 1 KP AEG | 2021-12-13 02:00 | 0 | 0 | 1.102 | 1.102 | 0 | 0 | 0 | 0 |  | 0 | 0 | 510 | OFFLINE | N | s277154 | 2022-01-03 14:29
38976-MKT Actual December 2021 | RP1KPAEG-Rockport 1 KP AEG | 2021-12-13 03:00 | 0 | 0 | 1.102 | 1.102 | 0 | 0 | 0 | 0 |  | 0 | 0 | 510 | OFFLINE | N | s277154 | 2022-01-03 14:29
38976-MKT Actual December 2021 | RP1KPAEG-Rockport 1 KP AEG | 2021-12-13 04:00 | 0 | 0 | 1.102 | 1.102 | 0 | 0 | 0 | 0 |  | 0 | 0 | 510 | OFFLINE | N | s277154 | 2022-01-03 14:29
38976-MKT Actual December 2021 | RP1KPAEG-Rockport 1 KP AEG | 2021-12-13 05:00 | 0 | 0 | 1.097 | 1.097 | 0 | 0 | 0 | 0 |  | 0 | 0 | 510 | OFFLINE | N | s277154 | 2022-01-03 14:29
38976-MKT Actual December 2021 | RP1KPAEG-Rockport 1 KP AEG | 2021-12-13 06:00 | 0 | 0 | 1.112 | 1.112 | 0 | 0 | 0 | 0 |  | 0 | 0 | 510 | OFFLINE | N | s277154 | 2022-01-03 14:29
38976-MKT Actual December 2021 | RP1KPAEG-Rockport 1 KP AEG | 2021-12-13 07:00 | 0 | 0 | 1.117 | 1.117 | 0 | 0 | 0 | 0 |  | 0 | 0 | 510 | OFFLINE | N | s277154 | 2022-01-03 14:29
38976-MKT Actual December 2021 | RP1KPAEG-Rockport 1 KP AEG | 2021-12-13 08:00 | 0 | 0 | 1.107 | 1.107 | 0 | 0 | 0 | 0 |  | 0 | 0 | 510 | OFFLINE | N | s277154 | 2022-01-03 14:29
38976-MKT Actual December 2021 | RP1KPAEG-Rockport 1 KP AEG | 2021-12-13 09:00 | 0 | 0 | 1.112 | 1.112 | 0 | 0 | 0 | 0 |  | 0 | 0 | 510 | OFFLINE | N | s277154 | 2022-01-03 14:29
38976-MKT Actual December 2021 | RP1KPAEG-Rockport 1 KP AEG | 2021-12-13 10:00 | 0 | 0 | 1.122 | 1.122 | 0 | 0 | 0 | 0 |  | 0 | 0 | 510 | OFFLINE | N | s277154 | 2022-01-03 14:29
38976-MKT Actual December 2021 | RP1KPAEG-Rockport 1 KP AEG | 2021-12-13 11:00 | 0 | 0 | 1.092 | 1.092 | 0 | 0 | 0 | 0 |  | 0 | 0 | 510 | OFFLINE | N | s277154 | 2022-01-03 14:29
38976-MKT Actual December 2021 | RP1KPAEG-Rockport 1 KP AEG | 2021-12-13 12:00 | 0 | 0 | 1.097 | 1.097 | 0 | 0 | 0 | 0 |  | 0 | 0 | 510 | OFFLINE | N | s277154 | 2022-01-03 14:29
38976-MKT Actual December 2021 | RP1KPAEG-Rockport 1 KP AEG | 2021-12-13 13:00 | 0 | 0 | 1.082 | 1.082 | 0 | 0 | 0 | 0 |  | 0 | 0 | 510 | OFFLINE | N | s277154 | 2022-01-03 14:29
38976-MKT Actual December 2021 | RP1KPAEG-Rockport 1 KP AEG | 2021-12-13 14:00 | 0 | 0 | 1.077 | 1.077 | 0 | 0 | 0 | 0 |  | 0 | 0 | 510 | OFFLINE | N | s277154 | 2022-01-03 14:29
38976-MKT Actual December 2021 | RP1KPAEG-Rockport 1 KP AEG | 2021-12-13 15:00 | 0 | 0 | 1.072 | 1.072 | 0 | 0 | 0 | 0 |  | 0 | 0 | 510 | OFFLINE | N | s277154 | 2022-01-03 14:29
38976-MKT Actual December 2021 | RP1KPAEG-Rockport 1 KP AEG | 2021-12-13 16:00 | 0 | 0 | 1.072 | 1.072 | 0 | 0 | 0 | 0 |  | 0 | 0 | 510 | OFFLINE | N | s277154 | 2022-01-03 14:29
38976-MKT Actual December 2021 | RP1KPAEG-Rockport 1 KP AEG | 2021-12-13 17:00 | 0 | 0 | 1.057 | 1.057 | 0 | 0 | 0 | 0 |  | 0 | 0 | 510 | OFFLINE | N | s277154 | 2022-01-03 14:29
38976-MKT Actual December 2021 | RP1KPAEG-Rockport 1 KP AEG | 2021-12-13 18:00 | 0 | 0 | 1.072 | 1.072 | 0 | 0 | 0 | 0 |  | 0 | 0 | 510 | OFFLINE | N | s277154 | 2022-01-03 14:29
38976-MKT Actual December 2021 | RP1KPAEG-Rockport 1 KP AEG | 2021-12-13 19:00 | 0 | 0 | 1.087 | 1.087 | 0 | 0 | 0 | 0 |  | 0 | 0 | 510 | OFFLINE | N | s277154 | 2022-01-03 14:29
38976-MKT Actual December 2021 | RP1KPAEG-Rockport 1 KP AEG | 2021-12-13 20:00 | 0 | 0 | 1.087 | 1.087 | 0 | 0 | 0 | 0 |  | 0 | 0 | 510 | OFFLINE | N | s277154 | 2022-01-03 14:29
38976-MKT Actual December 2021 | RP1KPAEG-Rockport 1 KP AEG | 2021-12-13 21:00 | 0 | 0 | 1.107 | 1.107 | 0 | 0 | 0 | 0 |  | 0 | 0 | 510 | OFFLINE | N | s277154 | 2022-01-03 14:29
38976-MKT Actual December 2021 | RP1KPAEG-Rockport 1 KP AEG | 2021-12-13 22:00 | 0 | 0 | 1.092 | 1.092 | 0 | 0 | 0 | 0 |  | 0 | 0 | 510 | OFFLINE | N | s277154 | 2022-01-03 14:29
38976-MKT Actual December 2021 | RP1KPAEG-Rockport 1 KP AEG | 2021-12-13 23:00 | 0 | 0 | 1.102 | 1.102 | 0 | 0 | 0 | 0 |  | 0 | 0 | 510 | OFFLINE | N | s277154 | 2022-01-03 14:29
38976-MKT Actual December 2021 | RP1KPAEG-Rockport 1 KP AEG | 2021-12-14 | 0 | 0 | 1.107 | 1.107 | 0 | 0 | 0 | 0 |  | 0 | 0 | 510 | OFFLINE | N | s277154 | 2022-01-03 14:29
38976-MKT Actual December 2021 | RP1KPAEG-Rockport 1 KP AEG | 2021-12-14 01:00 | 0 | 0 | 1.107 | 1.107 | 0 | 0 | 0 | 0 |  | 0 | 0 | 510 | OFFLINE | N | s277154 | 2022-01-03 14:29
38976-MKT Actual December 2021 | RP1KPAEG-Rockport 1 KP AEG | 2021-12-14 02:00 | 0 | 0 | 1.092 | 1.092 | 0 | 0 | 0 | 0 |  | 0 | 0 | 510 | OFFLINE | N | s277154 | 2022-01-03 14:29
38976-MKT Actual December 2021 | RP1KPAEG-Rockport 1 KP AEG | 2021-12-14 03:00 | 0 | 0 | 1.112 | 1.112 | 0 | 0 | 0 | 0 |  | 0 | 0 | 510 | OFFLINE | N | s277154 | 2022-01-03 14:29
38976-MKT Actual December 2021 | RP1KPAEG-Rockport 1 KP AEG | 2021-12-14 04:00 | 0 | 0 | 1.107 | 1.107 | 0 | 0 | 0 | 0 |  | 0 | 0 | 510 | OFFLINE | N | s277154 | 2022-01-03 14:29
38976-MKT Actual December 2021 | RP1KPAEG-Rockport 1 KP AEG | 2021-12-14 05:00 | 0 | 0 | 1.117 | 1.117 | 0 | 0 | 0 | 0 |  | 0 | 0 | 510 | OFFLINE | N | s277154 | 2022-01-03 14:29
38976-MKT Actual December 2021 | RP1KPAEG-Rockport 1 KP AEG | 2021-12-14 06:00 | 0 | 0 | 1.102 | 1.102 | 0 | 0 | 0 | 0 |  | 0 | 0 | 510 | OFFLINE | N | s277154 | 2022-01-03 14:29
38976-MKT Actual December 2021 | RP1KPAEG-Rockport 1 KP AEG | 2021-12-14 07:00 | 0 | 0 | 1.107 | 1.107 | 0 | 0 | 0 | 0 |  | 0 | 0 | 510 | OFFLINE | N | s277154 | 2022-01-03 14:29
38976-MKT Actual December 2021 | RP1KPAEG-Rockport 1 KP AEG | 2021-12-14 08:00 | 0 | 0 | 1.117 | 1.117 | 0 | 0 | 0 | 0 |  | 0 | 0 | 510 | OFFLINE | N | s277154 | 2022-01-03 14:29
38976-MKT Actual December 2021 | RP1KPAEG-Rockport 1 KP AEG | 2021-12-14 09:00 | 0 | 0 | 1.112 | 1.112 | 0 | 0 | 0 | 0 |  | 0 | 0 | 510 | OFFLINE | N | s277154 | 2022-01-03 14:29
38976-MKT Actual December 2021 | RP1KPAEG-Rockport 1 KP AEG | 2021-12-14 10:00 | 0 | 0 | 1.082 | 1.082 | 0 | 0 | 0 | 0 |  | 0 | 0 | 510 | OFFLINE | N | s277154 | 2022-01-03 14:29
38976-MKT Actual December 2021 | RP1KPAEG-Rockport 1 KP AEG | 2021-12-14 11:00 | 0 | 0 | 1.097 | 1.097 | 0 | 0 | 0 | 0 |  | 0 | 0 | 510 | OFFLINE | N | s277154 | 2022-01-03 14:29
38976-MKT Actual December 2021 | RP1KPAEG-Rockport 1 KP AEG | 2021-12-14 12:00 | 0 | 0 | 1.092 | 1.092 | 0 | 0 | 0 | 0 |  | 0 | 0 | 510 | OFFLINE | N | s277154 | 2022-01-03 14:29
38976-MKT Actual December 2021 | RP1KPAEG-Rockport 1 KP AEG | 2021-12-14 13:00 | 0 | 0 | 1.102 | 1.102 | 0 | 0 | 0 | 0 |  | 0 | 0 | 510 | OFFLINE | N | s277154 | 2022-01-03 14:29
38976-MKT Actual December 2021 | RP1KPAEG-Rockport 1 KP AEG | 2021-12-14 14:00 | 0 | 0 | 1.062 | 1.062 | 0 | 0 | 0 | 0 |  | 0 | 0 | 510 | OFFLINE | N | s277154 | 2022-01-03 14:29
38976-MKT Actual December 2021 | RP1KPAEG-Rockport 1 KP AEG | 2021-12-14 15:00 | 0 | 0 | 1.077 | 1.077 | 0 | 0 | 0 | 0 |  | 0 | 0 | 510 | OFFLINE | N | s277154 | 2022-01-03 14:29
38976-MKT Actual December 2021 | RP1KPAEG-Rockport 1 KP AEG | 2021-12-14 16:00 | 0 | 0 | 1.092 | 1.092 | 0 | 0 | 0 | 0 |  | 0 | 0 | 510 | OFFLINE | N | s277154 | 2022-01-03 14:29
38976-MKT Actual December 2021 | RP1KPAEG-Rockport 1 KP AEG | 2021-12-14 17:00 | 0 | 0 | 1.077 | 1.077 | 0 | 0 | 0 | 0 |  | 0 | 0 | 510 | OFFLINE | N | s277154 | 2022-01-03 14:29
38976-MKT Actual December 2021 | RP1KPAEG-Rockport 1 KP AEG | 2021-12-14 18:00 | 0 | 0 | 1.097 | 1.097 | 0 | 0 | 0 | 0 |  | 0 | 0 | 510 | OFFLINE | N | s277154 | 2022-01-03 14:29
38976-MKT Actual December 2021 | RP1KPAEG-Rockport 1 KP AEG | 2021-12-14 19:00 | 0 | 0 | 1.087 | 1.087 | 0 | 0 | 0 | 0 |  | 0 | 0 | 510 | OFFLINE | N | s277154 | 2022-01-03 14:29
38976-MKT Actual December 2021 | RP1KPAEG-Rockport 1 KP AEG | 2021-12-14 20:00 | 0 | 0 | 1.092 | 1.092 | 0 | 0 | 0 | 0 |  | 0 | 0 | 510 | OFFLINE | N | s277154 | 2022-01-03 14:29
38976-MKT Actual December 2021 | RP1KPAEG-Rockport 1 KP AEG | 2021-12-14 21:00 | 0 | 0 | 1.107 | 1.107 | 0 | 0 | 0 | 0 |  | 0 | 0 | 510 | OFFLINE | N | s277154 | 2022-01-03 14:29
38976-MKT Actual December 2021 | RP1KPAEG-Rockport 1 KP AEG | 2021-12-14 22:00 | 0 | 0 | 1.117 | 1.117 | 0 | 0 | 0 | 0 |  | 0 | 0 | 510 | OFFLINE | N | s277154 | 2022-01-03 14:29
38976-MKT Actual December 2021 | RP1KPAEG-Rockport 1 KP AEG | 2021-12-14 23:00 | 0 | 0 | 1.087 | 1.087 | 0 | 0 | 0 | 0 |  | 0 | 0 | 510 | OFFLINE | N | s277154 | 2022-01-03 14:29
38976-MKT Actual December 2021 | RP1KPAEG-Rockport 1 KP AEG | 2021-12-15 | 0 | 0 | 1.107 | 1.107 | 0 | 0 | 0 | 0 |  | 0 | 0 | 510 | OFFLINE | N | s277154 | 2022-01-03 14:29
38976-MKT Actual December 2021 | RP1KPAEG-Rockport 1 KP AEG | 2021-12-15 01:00 | 0 | 0 | 1.092 | 1.092 | 0 | 0 | 0 | 0 |  | 0 | 0 | 510 | OFFLINE | N | s277154 | 2022-01-03 14:29
38976-MKT Actual December 2021 | RP1KPAEG-Rockport 1 KP AEG | 2021-12-15 02:00 | 0 | 0 | 1.082 | 1.082 | 0 | 0 | 0 | 0 |  | 0 | 0 | 510 | OFFLINE | N | s277154 | 2022-01-03 14:29
38976-MKT Actual December 2021 | RP1KPAEG-Rockport 1 KP AEG | 2021-12-15 03:00 | 0 | 0 | 1.097 | 1.097 | 0 | 0 | 0 | 0 |  | 0 | 0 | 510 | OFFLINE | N | s277154 | 2022-01-03 14:29
38976-MKT Actual December 2021 | RP1KPAEG-Rockport 1 KP AEG | 2021-12-15 04:00 | 0 | 0 | 1.087 | 1.087 | 0 | 0 | 0 | 0 |  | 0 | 0 | 510 | OFFLINE | N | s277154 | 2022-01-03 14:29
38976-MKT Actual December 2021 | RP1KPAEG-Rockport 1 KP AEG | 2021-12-15 05:00 | 0 | 0 | 1.092 | 1.092 | 0 | 0 | 0 | 0 |  | 0 | 0 | 510 | OFFLINE | N | s277154 | 2022-01-03 14:29
38976-MKT Actual December 2021 | RP1KPAEG-Rockport 1 KP AEG | 2021-12-15 06:00 | 0 | 0 | 1.087 | 1.087 | 0 | 0 | 0 | 0 |  | 0 | 0 | 510 | OFFLINE | N | s277154 | 2022-01-03 14:29
38976-MKT Actual December 2021 | RP1KPAEG-Rockport 1 KP AEG | 2021-12-15 07:00 | 0 | 0 | 1.087 | 1.087 | 0 | 0 | 0 | 0 |  | 0 | 0 | 510 | OFFLINE | N | s277154 | 2022-01-03 14:29
38976-MKT Actual December 2021 | RP1KPAEG-Rockport 1 KP AEG | 2021-12-15 08:00 | 0 | 0 | 1.072 | 1.072 | 0 | 0 | 0 | 0 |  | 0 | 0 | 510 | OFFLINE | N | s277154 | 2022-01-03 14:29
38976-MKT Actual December 2021 | RP1KPAEG-Rockport 1 KP AEG | 2021-12-15 09:00 | 0 | 0 | 1.102 | 1.102 | 0 | 0 | 0 | 0 |  | 0 | 0 | 510 | OFFLINE | N | s277154 | 2022-01-03 14:29
38976-MKT Actual December 2021 | RP1KPAEG-Rockport 1 KP AEG | 2021-12-15 10:00 | 0 | 0 | 1.087 | 1.087 | 0 | 0 | 0 | 0 |  | 0 | 0 | 510 | OFFLINE | N | s277154 | 2022-01-03 14:29
38976-MKT Actual December 2021 | RP1KPAEG-Rockport 1 KP AEG | 2021-12-15 11:00 | 0 | 0 | 1.102 | 1.102 | 0 | 0 | 0 | 0 |  | 0 | 0 | 510 | OFFLINE | N | s277154 | 2022-01-03 14:29
38976-MKT Actual December 2021 | RP1KPAEG-Rockport 1 KP AEG | 2021-12-15 12:00 | 0 | 0 | 1.082 | 1.082 | 0 | 0 | 0 | 0 |  | 0 | 0 | 510 | OFFLINE | N | s277154 | 2022-01-03 14:29
38976-MKT Actual December 2021 | RP1KPAEG-Rockport 1 KP AEG | 2021-12-15 13:00 | 0 | 0 | 1.082 | 1.082 | 0 | 0 | 0 | 0 |  | 0 | 0 | 510 | OFFLINE | N | s277154 | 2022-01-03 14:29
38976-MKT Actual December 2021 | RP1KPAEG-Rockport 1 KP AEG | 2021-12-15 14:00 | 0 | 0 | 1.097 | 1.097 | 0 | 0 | 0 | 0 |  | 0 | 0 | 510 | OFFLINE | N | s277154 | 2022-01-03 14:29
38976-MKT Actual December 2021 | RP1KPAEG-Rockport 1 KP AEG | 2021-12-15 15:00 | 0 | 0 | 1.092 | 1.092 | 0 | 0 | 0 | 0 |  | 0 | 0 | 510 | OFFLINE | N | s277154 | 2022-01-03 14:29
38976-MKT Actual December 2021 | RP1KPAEG-Rockport 1 KP AEG | 2021-12-15 16:00 | 0 | 0 | 1.072 | 1.072 | 0 | 0 | 0 | 0 |  | 0 | 0 | 510 | OFFLINE | N | s277154 | 2022-01-03 14:29
38976-MKT Actual December 2021 | RP1KPAEG-Rockport 1 KP AEG | 2021-12-15 17:00 | 0 | 0 | 1.072 | 1.072 | 0 | 0 | 0 | 0 |  | 0 | 0 | 510 | OFFLINE | N | s277154 | 2022-01-03 14:29
38976-MKT Actual December 2021 | RP1KPAEG-Rockport 1 KP AEG | 2021-12-15 18:00 | 0 | 0 | 1.072 | 1.072 | 0 | 0 | 0 | 0 |  | 0 | 0 | 510 | OFFLINE | N | s277154 | 2022-01-03 14:29
38976-MKT Actual December 2021 | RP1KPAEG-Rockport 1 KP AEG | 2021-12-15 19:00 | 0 | 0 | 1.087 | 1.087 | 0 | 0 | 0 | 0 |  | 0 | 0 | 510 | OFFLINE | N | s277154 | 2022-01-03 14:29
38976-MKT Actual December 2021 | RP1KPAEG-Rockport 1 KP AEG | 2021-12-15 20:00 | 0 | 0 | 1.082 | 1.082 | 0 | 0 | 0 | 0 |  | 0 | 0 | 510 | OFFLINE | N | s277154 | 2022-01-03 14:29
38976-MKT Actual December 2021 | RP1KPAEG-Rockport 1 KP AEG | 2021-12-15 21:00 | 0 | 0 | 1.087 | 1.087 | 0 | 0 | 0 | 0 |  | 0 | 0 | 510 | OFFLINE | N | s277154 | 2022-01-03 14:29
38976-MKT Actual December 2021 | RP1KPAEG-Rockport 1 KP AEG | 2021-12-15 22:00 | 0 | 0 | 1.092 | 1.092 | 0 | 0 | 0 | 0 |  | 0 | 0 | 510 | OFFLINE | N | s277154 | 2022-01-03 14:29
38976-MKT Actual December 2021 | RP1KPAEG-Rockport 1 KP AEG | 2021-12-15 23:00 | 0 | 0 | 1.097 | 1.097 | 0 | 0 | 0 | 0 |  | 0 | 0 | 510 | OFFLINE | N | s277154 | 2022-01-03 14:29
38976-MKT Actual December 2021 | RP1KPAEG-Rockport 1 KP AEG | 2021-12-16 | 0 | 0 | 1.092 | 1.092 | 0 | 0 | 0 | 0 |  | 0 | 0 | 510 | OFFLINE | N | s277154 | 2022-01-03 14:29
38976-MKT Actual December 2021 | RP1KPAEG-Rockport 1 KP AEG | 2021-12-16 01:00 | 0 | 0 | 1.097 | 1.097 | 0 | 0 | 0 | 0 |  | 0 | 0 | 510 | OFFLINE | N | s277154 | 2022-01-03 14:29
38976-MKT Actual December 2021 | RP1KPAEG-Rockport 1 KP AEG | 2021-12-16 02:00 | 0 | 0 | 1.097 | 1.097 | 0 | 0 | 0 | 0 |  | 0 | 0 | 510 | OFFLINE | N | s277154 | 2022-01-03 14:29
38976-MKT Actual December 2021 | RP1KPAEG-Rockport 1 KP AEG | 2021-12-16 03:00 | 0 | 0 | 1.097 | 1.097 | 0 | 0 | 0 | 0 |  | 0 | 0 | 510 | OFFLINE | N | s277154 | 2022-01-03 14:29
38976-MKT Actual December 2021 | RP1KPAEG-Rockport 1 KP AEG | 2021-12-16 04:00 | 0 | 0 | 1.087 | 1.087 | 0 | 0 | 0 | 0 |  | 0 | 0 | 510 | OFFLINE | N | s277154 | 2022-01-03 14:29
38976-MKT Actual December 2021 | RP1KPAEG-Rockport 1 KP AEG | 2021-12-16 05:00 | 0 | 0 | 1.087 | 1.087 | 0 | 0 | 0 | 0 |  | 0 | 0 | 510 | OFFLINE | N | s277154 | 2022-01-03 14:29
38976-MKT Actual December 2021 | RP1KPAEG-Rockport 1 KP AEG | 2021-12-16 06:00 | 0 | 0 | 1.082 | 1.082 | 0 | 0 | 0 | 0 |  | 0 | 0 | 510 | OFFLINE | N | s277154 | 2022-01-03 14:29
38976-MKT Actual December 2021 | RP1KPAEG-Rockport 1 KP AEG | 2021-12-16 07:00 | 0 | 0 | 1.087 | 1.087 | 0 | 0 | 0 | 0 |  | 0 | 0 | 510 | OFFLINE | N | s277154 | 2022-01-03 14:29
38976-MKT Actual December 2021 | RP1KPAEG-Rockport 1 KP AEG | 2021-12-16 08:00 | 0 | 0 | 1.102 | 1.102 | 0 | 0 | 0 | 0 |  | 0 | 0 | 510 | OFFLINE | N | s277154 | 2022-01-03 14:29
38976-MKT Actual December 2021 | RP1KPAEG-Rockport 1 KP AEG | 2021-12-16 09:00 | 0 | 0 | 1.107 | 1.107 | 0 | 0 | 0 | 0 |  | 0 | 0 | 510 | OFFLINE | N | s277154 | 2022-01-03 14:29
38976-MKT Actual December 2021 | RP1KPAEG-Rockport 1 KP AEG | 2021-12-16 10:00 | 0 | 0 | 1.082 | 1.082 | 0 | 0 | 0 | 0 |  | 0 | 0 | 510 | OFFLINE | N | s277154 | 2022-01-03 14:29
38976-MKT Actual December 2021 | RP1KPAEG-Rockport 1 KP AEG | 2021-12-16 11:00 | 0 | 0 | 1.082 | 1.082 | 0 | 0 | 0 | 0 |  | 0 | 0 | 510 | OFFLINE | N | s277154 | 2022-01-03 14:29
38976-MKT Actual December 2021 | RP1KPAEG-Rockport 1 KP AEG | 2021-12-16 12:00 | 0 | 0 | 1.127 | 1.127 | 0 | 0 | 0 | 0 |  | 0 | 0 | 510 | OFFLINE | N | s277154 | 2022-01-03 14:29
38976-MKT Actual December 2021 | RP1KPAEG-Rockport 1 KP AEG | 2021-12-16 13:00 | 0 | 0 | 1.142 | 1.142 | 0 | 0 | 0 | 0 |  | 0 | 0 | 510 | OFFLINE | N | s277154 | 2022-01-03 14:29
38976-MKT Actual December 2021 | RP1KPAEG-Rockport 1 KP AEG | 2021-12-16 14:00 | 0 | 0 | 1.152 | 1.152 | 0 | 0 | 0 | 0 |  | 0 | 0 | 510 | OFFLINE | N | s277154 | 2022-01-03 14:29
38976-MKT Actual December 2021 | RP1KPAEG-Rockport 1 KP AEG | 2021-12-16 15:00 | 0 | 0 | 1.122 | 1.122 | 0 | 0 | 0 | 0 |  | 0 | 0 | 510 | OFFLINE | N | s277154 | 2022-01-03 14:29
38976-MKT Actual December 2021 | RP1KPAEG-Rockport 1 KP AEG | 2021-12-16 16:00 | 0 | 0 | 1.112 | 1.112 | 0 | 0 | 0 | 0 |  | 0 | 0 | 510 | OFFLINE | N | s277154 | 2022-01-03 14:29
38976-MKT Actual December 2021 | RP1KPAEG-Rockport 1 KP AEG | 2021-12-16 17:00 | 0 | 0 | 1.122 | 1.122 | 0 | 0 | 0 | 0 |  | 0 | 0 | 510 | OFFLINE | N | s277154 | 2022-01-03 14:29
38976-MKT Actual December 2021 | RP1KPAEG-Rockport 1 KP AEG | 2021-12-16 18:00 | 0 | 0 | 1.092 | 1.092 | 0 | 0 | 0 | 0 |  | 0 | 0 | 510 | OFFLINE | N | s277154 | 2022-01-03 14:29
38976-MKT Actual December 2021 | RP1KPAEG-Rockport 1 KP AEG | 2021-12-16 19:00 | 0 | 0 | 1.107 | 1.107 | 0 | 0 | 0 | 0 |  | 0 | 0 | 510 | OFFLINE | N | s277154 | 2022-01-03 14:29
38976-MKT Actual December 2021 | RP1KPAEG-Rockport 1 KP AEG | 2021-12-16 20:00 | 0 | 0 | 1.117 | 1.117 | 0 | 0 | 0 | 0 |  | 0 | 0 | 510 | OFFLINE | N | s277154 | 2022-01-03 14:29
38976-MKT Actual December 2021 | RP1KPAEG-Rockport 1 KP AEG | 2021-12-16 21:00 | 0 | 0 | 1.122 | 1.122 | 0 | 0 | 0 | 0 |  | 0 | 0 | 510 | OFFLINE | N | s277154 | 2022-01-03 14:29
38976-MKT Actual December 2021 | RP1KPAEG-Rockport 1 KP AEG | 2021-12-16 22:00 | 0 | 0 | 1.122 | 1.122 | 0 | 0 | 0 | 0 |  | 0 | 0 | 510 | OFFLINE | N | s277154 | 2022-01-03 14:29
38976-MKT Actual December 2021 | RP1KPAEG-Rockport 1 KP AEG | 2021-12-16 23:00 | 0 | 0 | 1.112 | 1.112 | 0 | 0 | 0 | 0 |  | 0 | 0 | 510 | OFFLINE | N | s277154 | 2022-01-03 14:29
38976-MKT Actual December 2021 | RP1KPAEG-Rockport 1 KP AEG | 2021-12-17 | 0 | 0 | 1.122 | 1.122 | 0 | 0 | 0 | 0 |  | 0 | 0 | 510 | OFFLINE | N | s277154 | 2022-01-03 14:29
38976-MKT Actual December 2021 | RP1KPAEG-Rockport 1 KP AEG | 2021-12-17 01:00 | 0 | 0 | 1.137 | 1.137 | 0 | 0 | 0 | 0 |  | 0 | 0 | 510 | OFFLINE | N | s277154 | 2022-01-03 14:29
38976-MKT Actual December 2021 | RP1KPAEG-Rockport 1 KP AEG | 2021-12-17 02:00 | 0 | 0 | 1.132 | 1.132 | 0 | 0 | 0 | 0 |  | 0 | 0 | 510 | OFFLINE | N | s277154 | 2022-01-03 14:29
38976-MKT Actual December 2021 | RP1KPAEG-Rockport 1 KP AEG | 2021-12-17 03:00 | 0 | 0 | 1.127 | 1.127 | 0 | 0 | 0 | 0 |  | 0 | 0 | 510 | OFFLINE | N | s277154 | 2022-01-03 14:29
38976-MKT Actual December 2021 | RP1KPAEG-Rockport 1 KP AEG | 2021-12-17 04:00 | 0 | 0 | 1.137 | 1.137 | 0 | 0 | 0 | 0 |  | 0 | 0 | 510 | OFFLINE | N | s277154 | 2022-01-03 14:29
38976-MKT Actual December 2021 | RP1KPAEG-Rockport 1 KP AEG | 2021-12-17 05:00 | 0 | 0 | 1.142 | 1.142 | 0 | 0 | 0 | 0 |  | 0 | 0 | 510 | OFFLINE | N | s277154 | 2022-01-03 14:29
38976-MKT Actual December 2021 | RP1KPAEG-Rockport 1 KP AEG | 2021-12-17 06:00 | 0 | 0 | 1.137 | 1.137 | 0 | 0 | 0 | 0 |  | 0 | 0 | 510 | OFFLINE | N | s277154 | 2022-01-03 14:29
38976-MKT Actual December 2021 | RP1KPAEG-Rockport 1 KP AEG | 2021-12-17 07:00 | 0 | 0 | 1.127 | 1.127 | 0 | 0 | 0 | 0 |  | 0 | 0 | 510 | OFFLINE | N | s277154 | 2022-01-03 14:29
38976-MKT Actual December 2021 | RP1KPAEG-Rockport 1 KP AEG | 2021-12-17 08:00 | 0 | 0 | 1.142 | 1.142 | 0 | 0 | 0 | 0 |  | 0 | 0 | 510 | OFFLINE | N | s277154 | 2022-01-03 14:29
38976-MKT Actual December 2021 | RP1KPAEG-Rockport 1 KP AEG | 2021-12-17 09:00 | 0 | 0 | 1.142 | 1.142 | 0 | 0 | 0 | 0 |  | 0 | 0 | 510 | OFFLINE | N | s277154 | 2022-01-03 14:29
38976-MKT Actual December 2021 | RP1KPAEG-Rockport 1 KP AEG | 2021-12-17 10:00 | 0 | 0 | 1.167 | 1.167 | 0 | 0 | 0 | 0 |  | 0 | 0 | 510 | OFFLINE | N | s277154 | 2022-01-03 14:29
38976-MKT Actual December 2021 | RP1KPAEG-Rockport 1 KP AEG | 2021-12-17 11:00 | 0 | 0 | 1.201 | 1.201 | 0 | 0 | 0 | 0 |  | 0 | 0 | 510 | OFFLINE | N | s277154 | 2022-01-03 14:29
38976-MKT Actual December 2021 | RP1KPAEG-Rockport 1 KP AEG | 2021-12-17 12:00 | 0 | 0 | 1.572 | 1.572 | 0 | 0 | 0 | 0 |  | 0 | 0 | 510 | OFFLINE | N | s277154 | 2022-01-03 14:29
38976-MKT Actual December 2021 | RP1KPAEG-Rockport 1 KP AEG | 2021-12-17 13:00 | 0 | 0 | 1.567 | 1.567 | 0 | 0 | 0 | 0 |  | 0 | 0 | 510 | OFFLINE | N | s277154 | 2022-01-03 14:29
38976-MKT Actual December 2021 | RP1KPAEG-Rockport 1 KP AEG | 2021-12-17 14:00 | 0 | 0 | 1.576 | 1.576 | 0 | 0 | 0 | 0 |  | 0 | 0 | 510 | OFFLINE | N | s277154 | 2022-01-03 14:29
38976-MKT Actual December 2021 | RP1KPAEG-Rockport 1 KP AEG | 2021-12-17 15:00 | 0 | 0 | 1.576 | 1.576 | 0 | 0 | 0 | 0 |  | 0 | 0 | 510 | OFFLINE | N | s277154 | 2022-01-03 14:29
38976-MKT Actual December 2021 | RP1KPAEG-Rockport 1 KP AEG | 2021-12-17 16:00 | 0 | 0 | 1.404 | 1.404 | 0 | 0 | 0 | 0 |  | 0 | 0 | 510 | OFFLINE | N | s277154 | 2022-01-03 14:29
38976-MKT Actual December 2021 | RP1KPAEG-Rockport 1 KP AEG | 2021-12-17 17:00 | 0 | 0 | 1.182 | 1.182 | 0 | 0 | 0 | 0 |  | 0 | 0 | 510 | OFFLINE | N | s277154 | 2022-01-03 14:29
38976-MKT Actual December 2021 | RP1KPAEG-Rockport 1 KP AEG | 2021-12-17 18:00 | 0 | 0 | 1.187 | 1.187 | 0 | 0 | 0 | 0 |  | 0 | 0 | 510 | OFFLINE | N | s277154 | 2022-01-03 14:29
38976-MKT Actual December 2021 | RP1KPAEG-Rockport 1 KP AEG | 2021-12-17 19:00 | 0 | 0 | 1.182 | 1.182 | 0 | 0 | 0 | 0 |  | 0 | 0 | 510 | OFFLINE | N | s277154 | 2022-01-03 14:29
38976-MKT Actual December 2021 | RP1KPAEG-Rockport 1 KP AEG | 2021-12-17 20:00 | 0 | 0 | 1.177 | 1.177 | 0 | 0 | 0 | 0 |  | 0 | 0 | 510 | OFFLINE | N | s277154 | 2022-01-03 14:29
38976-MKT Actual December 2021 | RP1KPAEG-Rockport 1 KP AEG | 2021-12-17 21:00 | 0 | 0 | 1.172 | 1.172 | 0 | 0 | 0 | 0 |  | 0 | 0 | 510 | OFFLINE | N | s277154 | 2022-01-03 14:29
38976-MKT Actual December 2021 | RP1KPAEG-Rockport 1 KP AEG | 2021-12-17 22:00 | 0 | 0 | 1.177 | 1.177 | 0 | 0 | 0 | 0 |  | 0 | 0 | 510 | OFFLINE | N | s277154 | 2022-01-03 14:29
38976-MKT Actual December 2021 | RP1KPAEG-Rockport 1 KP AEG | 2021-12-17 23:00 | 0 | 0 | 1.182 | 1.182 | 0 | 0 | 0 | 0 |  | 0 | 0 | 510 | OFFLINE | N | s277154 | 2022-01-03 14:29
38976-MKT Actual December 2021 | RP1KPAEG-Rockport 1 KP AEG | 2021-12-18 | 0 | 0 | 1.182 | 1.182 | 0 | 0 | 0 | 0 |  | 0 | 0 | 510 | OFFLINE | N | s277154 | 2022-01-03 14:29
38976-MKT Actual December 2021 | RP1KPAEG-Rockport 1 KP AEG | 2021-12-18 01:00 | 0 | 0 | 1.167 | 1.167 | 0 | 0 | 0 | 0 |  | 0 | 0 | 510 | OFFLINE | N | s277154 | 2022-01-03 14:29
38976-MKT Actual December 2021 | RP1KPAEG-Rockport 1 KP AEG | 2021-12-18 02:00 | 0 | 0 | 1.172 | 1.172 | 0 | 0 | 0 | 0 |  | 0 | 0 | 510 | OFFLINE | N | s277154 | 2022-01-03 14:29
38976-MKT Actual December 2021 | RP1KPAEG-Rockport 1 KP AEG | 2021-12-18 03:00 | 0 | 0 | 1.167 | 1.167 | 0 | 0 | 0 | 0 |  | 0 | 0 | 510 | OFFLINE | N | s277154 | 2022-01-03 14:29
38976-MKT Actual December 2021 | RP1KPAEG-Rockport 1 KP AEG | 2021-12-18 04:00 | 0 | 0 | 1.167 | 1.167 | 0 | 0 | 0 | 0 |  | 0 | 0 | 510 | OFFLINE | N | s277154 | 2022-01-03 14:29
38976-MKT Actual December 2021 | RP1KPAEG-Rockport 1 KP AEG | 2021-12-18 05:00 | 0 | 0 | 1.162 | 1.162 | 0 | 0 | 0 | 0 |  | 0 | 0 | 510 | OFFLINE | N | s277154 | 2022-01-03 14:29
38976-MKT Actual December 2021 | RP1KPAEG-Rockport 1 KP AEG | 2021-12-18 06:00 | 0 | 0 | 1.152 | 1.152 | 0 | 0 | 0 | 0 |  | 0 | 0 | 510 | OFFLINE | N | s277154 | 2022-01-03 14:29
38976-MKT Actual December 2021 | RP1KPAEG-Rockport 1 KP AEG | 2021-12-18 07:00 | 0 | 0 | 1.162 | 1.162 | 0 | 0 | 0 | 0 |  | 0 | 0 | 510 | OFFLINE | N | s277154 | 2022-01-03 14:29
38976-MKT Actual December 2021 | RP1KPAEG-Rockport 1 KP AEG | 2021-12-18 08:00 | 0 | 0 | 1.172 | 1.172 | 0 | 0 | 0 | 0 |  | 0 | 0 | 510 | OFFLINE | N | s277154 | 2022-01-03 14:29
38976-MKT Actual December 2021 | RP1KPAEG-Rockport 1 KP AEG | 2021-12-18 09:00 | 0 | 0 | 1.162 | 1.162 | 0 | 0 | 0 | 0 |  | 0 | 0 | 510 | OFFLINE | N | s277154 | 2022-01-03 14:29
38976-MKT Actual December 2021 | RP1KPAEG-Rockport 1 KP AEG | 2021-12-18 10:00 | 0 | 0 | 1.147 | 1.147 | 0 | 0 | 0 | 0 |  | 0 | 0 | 510 | OFFLINE | N | s277154 | 2022-01-03 14:29
38976-MKT Actual December 2021 | RP1KPAEG-Rockport 1 KP AEG | 2021-12-18 11:00 | 0 | 0 | 1.162 | 1.162 | 0 | 0 | 0 | 0 |  | 0 | 0 | 510 | OFFLINE | N | s277154 | 2022-01-03 14:29
38976-MKT Actual December 2021 | RP1KPAEG-Rockport 1 KP AEG | 2021-12-18 12:00 | 0 | 0 | 1.177 | 1.177 | 0 | 0 | 0 | 0 |  | 0 | 0 | 510 | OFFLINE | N | s277154 | 2022-01-03 14:29
38976-MKT Actual December 2021 | RP1KPAEG-Rockport 1 KP AEG | 2021-12-18 13:00 | 0 | 0 | 1.187 | 1.187 | 0 | 0 | 0 | 0 |  | 0 | 0 | 510 | OFFLINE | N | s277154 | 2022-01-03 14:29
38976-MKT Actual December 2021 | RP1KPAEG-Rockport 1 KP AEG | 2021-12-18 14:00 | 0 | 0 | 1.182 | 1.182 | 0 | 0 | 0 | 0 |  | 0 | 0 | 510 | OFFLINE | N | s277154 | 2022-01-03 14:29
38976-MKT Actual December 2021 | RP1KPAEG-Rockport 1 KP AEG | 2021-12-18 15:00 | 0 | 0 | 1.172 | 1.172 | 0 | 0 | 0 | 0 |  | 0 | 0 | 510 | OFFLINE | N | s277154 | 2022-01-03 14:29
38976-MKT Actual December 2021 | RP1KPAEG-Rockport 1 KP AEG | 2021-12-18 16:00 | 0 | 0 | 1.187 | 1.187 | 0 | 0 | 0 | 0 |  | 0 | 0 | 510 | OFFLINE | N | s277154 | 2022-01-03 14:29
38976-MKT Actual December 2021 | RP1KPAEG-Rockport 1 KP AEG | 2021-12-18 17:00 | 0 | 0 | 1.192 | 1.192 | 0 | 0 | 0 | 0 |  | 0 | 0 | 510 | OFFLINE | N | s277154 | 2022-01-03 14:29
38976-MKT Actual December 2021 | RP1KPAEG-Rockport 1 KP AEG | 2021-12-18 18:00 | 0 | 0 | 1.197 | 1.197 | 0 | 0 | 0 | 0 |  | 0 | 0 | 510 | OFFLINE | N | s277154 | 2022-01-03 14:29
38976-MKT Actual December 2021 | RP1KPAEG-Rockport 1 KP AEG | 2021-12-18 19:00 | 0 | 0 | 1.177 | 1.177 | 0 | 0 | 0 | 0 |  | 0 | 0 | 510 | OFFLINE | N | s277154 | 2022-01-03 14:29
38976-MKT Actual December 2021 | RP1KPAEG-Rockport 1 KP AEG | 2021-12-18 20:00 | 0 | 0 | 1.202 | 1.202 | 0 | 0 | 0 | 0 |  | 0 | 0 | 510 | OFFLINE | N | s277154 | 2022-01-03 14:29
38976-MKT Actual December 2021 | RP1KPAEG-Rockport 1 KP AEG | 2021-12-18 21:00 | 0 | 0 | 1.192 | 1.192 | 0 | 0 | 0 | 0 |  | 0 | 0 | 510 | OFFLINE | N | s277154 | 2022-01-03 14:29
38976-MKT Actual December 2021 | RP1KPAEG-Rockport 1 KP AEG | 2021-12-18 22:00 | 0 | 0 | 1.197 | 1.197 | 0 | 0 | 0 | 0 |  | 0 | 0 | 510 | OFFLINE | N | s277154 | 2022-01-03 14:29
38976-MKT Actual December 2021 | RP1KPAEG-Rockport 1 KP AEG | 2021-12-18 23:00 | 0 | 0 | 1.172 | 1.172 | 0 | 0 | 0 | 0 |  | 0 | 0 | 510 | OFFLINE | N | s277154 | 2022-01-03 14:29
38976-MKT Actual December 2021 | RP1KPAEG-Rockport 1 KP AEG | 2021-12-19 | 0 | 0 | 1.172 | 1.172 | 0 | 0 | 0 | 0 |  | 0 | 0 | 510 | OFFLINE | N | s277154 | 2022-01-03 14:29
38976-MKT Actual December 2021 | RP1KPAEG-Rockport 1 KP AEG | 2021-12-19 01:00 | 0 | 0 | 1.187 | 1.187 | 0 | 0 | 0 | 0 |  | 0 | 0 | 510 | OFFLINE | N | s277154 | 2022-01-03 14:29
38976-MKT Actual December 2021 | RP1KPAEG-Rockport 1 KP AEG | 2021-12-19 02:00 | 0 | 0 | 1.197 | 1.197 | 0 | 0 | 0 | 0 |  | 0 | 0 | 510 | OFFLINE | N | s277154 | 2022-01-03 14:30
38976-MKT Actual December 2021 | RP1KPAEG-Rockport 1 KP AEG | 2021-12-19 03:00 | 0 | 0 | 1.212 | 1.212 | 0 | 0 | 0 | 0 |  | 0 | 0 | 510 | OFFLINE | N | s277154 | 2022-01-03 14:30
38976-MKT Actual December 2021 | RP1KPAEG-Rockport 1 KP AEG | 2021-12-19 04:00 | 0 | 0 | 1.202 | 1.202 | 0 | 0 | 0 | 0 |  | 0 | 0 | 510 | OFFLINE | N | s277154 | 2022-01-03 14:30
38976-MKT Actual December 2021 | RP1KPAEG-Rockport 1 KP AEG | 2021-12-19 05:00 | 0 | 0 | 1.212 | 1.212 | 0 | 0 | 0 | 0 |  | 0 | 0 | 510 | OFFLINE | N | s277154 | 2022-01-03 14:30
38976-MKT Actual December 2021 | RP1KPAEG-Rockport 1 KP AEG | 2021-12-19 06:00 | 0 | 0 | 1.217 | 1.217 | 0 | 0 | 0 | 0 |  | 0 | 0 | 510 | OFFLINE | N | s277154 | 2022-01-03 14:30
38976-MKT Actual December 2021 | RP1KPAEG-Rockport 1 KP AEG | 2021-12-19 07:00 | 0 | 0 | 1.232 | 1.232 | 0 | 0 | 0 | 0 |  | 0 | 0 | 510 | OFFLINE | N | s277154 | 2022-01-03 14:30
38976-MKT Actual December 2021 | RP1KPAEG-Rockport 1 KP AEG | 2021-12-19 08:00 | 0 | 0 | 1.222 | 1.222 | 0 | 0 | 0 | 0 |  | 0 | 0 | 510 | OFFLINE | N | s277154 | 2022-01-03 14:30
38976-MKT Actual December 2021 | RP1KPAEG-Rockport 1 KP AEG | 2021-12-19 09:00 | 0 | 0 | 1.197 | 1.197 | 0 | 0 | 0 | 0 |  | 0 | 0 | 510 | OFFLINE | N | s277154 | 2022-01-03 14:30
38976-MKT Actual December 2021 | RP1KPAEG-Rockport 1 KP AEG | 2021-12-19 10:00 | 0 | 0 | 1.172 | 1.172 | 0 | 0 | 0 | 0 |  | 0 | 0 | 510 | OFFLINE | N | s277154 | 2022-01-03 14:30
38976-MKT Actual December 2021 | RP1KPAEG-Rockport 1 KP AEG | 2021-12-19 11:00 | 0 | 0 | 1.167 | 1.167 | 0 | 0 | 0 | 0 |  | 0 | 0 | 510 | OFFLINE | N | s277154 | 2022-01-03 14:30
38976-MKT Actual December 2021 | RP1KPAEG-Rockport 1 KP AEG | 2021-12-19 12:00 | 0 | 0 | 1.167 | 1.167 | 0 | 0 | 0 | 0 |  | 0 | 0 | 510 | OFFLINE | N | s277154 | 2022-01-03 14:30
38976-MKT Actual December 2021 | RP1KPAEG-Rockport 1 KP AEG | 2021-12-19 13:00 | 0 | 0 | 1.147 | 1.147 | 0 | 0 | 0 | 0 |  | 0 | 0 | 510 | OFFLINE | N | s277154 | 2022-01-03 14:30
38976-MKT Actual December 2021 | RP1KPAEG-Rockport 1 KP AEG | 2021-12-19 14:00 | 0 | 0 | 1.172 | 1.172 | 0 | 0 | 0 | 0 |  | 0 | 0 | 510 | OFFLINE | N | s277154 | 2022-01-03 14:30
38976-MKT Actual December 2021 | RP1KPAEG-Rockport 1 KP AEG | 2021-12-19 15:00 | 0 | 0 | 1.147 | 1.147 | 0 | 0 | 0 | 0 |  | 0 | 0 | 510 | OFFLINE | N | s277154 | 2022-01-03 14:30
38976-MKT Actual December 2021 | RP1KPAEG-Rockport 1 KP AEG | 2021-12-19 16:00 | 0 | 0 | 1.162 | 1.162 | 0 | 0 | 0 | 0 |  | 0 | 0 | 510 | OFFLINE | N | s277154 | 2022-01-03 14:30
38976-MKT Actual December 2021 | RP1KPAEG-Rockport 1 KP AEG | 2021-12-19 17:00 | 0 | 0 | 1.152 | 1.152 | 0 | 0 | 0 | 0 |  | 0 | 0 | 510 | OFFLINE | N | s277154 | 2022-01-03 14:30
38976-MKT Actual December 2021 | RP1KPAEG-Rockport 1 KP AEG | 2021-12-19 18:00 | 0 | 0 | 1.162 | 1.162 | 0 | 0 | 0 | 0 |  | 0 | 0 | 510 | OFFLINE | N | s277154 | 2022-01-03 14:30
38976-MKT Actual December 2021 | RP1KPAEG-Rockport 1 KP AEG | 2021-12-19 19:00 | 0 | 0 | 1.172 | 1.172 | 0 | 0 | 0 | 0 |  | 0 | 0 | 510 | OFFLINE | N | s277154 | 2022-01-03 14:30
38976-MKT Actual December 2021 | RP1KPAEG-Rockport 1 KP AEG | 2021-12-19 20:00 | 0 | 0 | 1.182 | 1.182 | 0 | 0 | 0 | 0 |  | 0 | 0 | 510 | OFFLINE | N | s277154 | 2022-01-03 14:30
38976-MKT Actual December 2021 | RP1KPAEG-Rockport 1 KP AEG | 2021-12-19 21:00 | 0 | 0 | 1.162 | 1.162 | 0 | 0 | 0 | 0 |  | 0 | 0 | 510 | OFFLINE | N | s277154 | 2022-01-03 14:30
38976-MKT Actual December 2021 | RP1KPAEG-Rockport 1 KP AEG | 2021-12-19 22:00 | 0 | 0 | 1.162 | 1.162 | 0 | 0 | 0 | 0 |  | 0 | 0 | 510 | OFFLINE | N | s277154 | 2022-01-03 14:30
38976-MKT Actual December 2021 | RP1KPAEG-Rockport 1 KP AEG | 2021-12-19 23:00 | 0 | 0 | 1.187 | 1.187 | 0 | 0 | 0 | 0 |  | 0 | 0 | 510 | OFFLINE | N | s277154 | 2022-01-03 14:30
38976-MKT Actual December 2021 | RP1KPAEG-Rockport 1 KP AEG | 2021-12-20 | 0 | 0 | 1.167 | 1.167 | 0 | 0 | 0 | 0 |  | 0 | 0 | 510 | OFFLINE | N | s277154 | 2022-01-03 14:30
38976-MKT Actual December 2021 | RP1KPAEG-Rockport 1 KP AEG | 2021-12-20 01:00 | 0 | 0 | 1.167 | 1.167 | 0 | 0 | 0 | 0 |  | 0 | 0 | 510 | OFFLINE | N | s277154 | 2022-01-03 14:30
38976-MKT Actual December 2021 | RP1KPAEG-Rockport 1 KP AEG | 2021-12-20 02:00 | 0 | 0 | 1.172 | 1.172 | 0 | 0 | 0 | 0 |  | 0 | 0 | 510 | OFFLINE | N | s277154 | 2022-01-03 14:30
38976-MKT Actual December 2021 | RP1KPAEG-Rockport 1 KP AEG | 2021-12-20 03:00 | 0 | 0 | 1.177 | 1.177 | 0 | 0 | 0 | 0 |  | 0 | 0 | 510 | OFFLINE | N | s277154 | 2022-01-03 14:30
38976-MKT Actual December 2021 | RP1KPAEG-Rockport 1 KP AEG | 2021-12-20 04:00 | 0 | 0 | 1.182 | 1.182 | 0 | 0 | 0 | 0 |  | 0 | 0 | 510 | OFFLINE | N | s277154 | 2022-01-03 14:30
38976-MKT Actual December 2021 | RP1KPAEG-Rockport 1 KP AEG | 2021-12-20 05:00 | 0 | 0 | 1.182 | 1.182 | 0 | 0 | 0 | 0 |  | 0 | 0 | 510 | OFFLINE | N | s277154 | 2022-01-03 14:30
38976-MKT Actual December 2021 | RP1KPAEG-Rockport 1 KP AEG | 2021-12-20 06:00 | 0 | 0 | 1.177 | 1.177 | 0 | 0 | 0 | 0 |  | 0 | 0 | 510 | OFFLINE | N | s277154 | 2022-01-03 14:30
38976-MKT Actual December 2021 | RP1KPAEG-Rockport 1 KP AEG | 2021-12-20 07:00 | 0 | 0 | 1.182 | 1.182 | 0 | 0 | 0 | 0 |  | 0 | 0 | 510 | OFFLINE | N | s277154 | 2022-01-03 14:30
38976-MKT Actual December 2021 | RP1KPAEG-Rockport 1 KP AEG | 2021-12-20 08:00 | 0 | 0 | 1.192 | 1.192 | 0 | 0 | 0 | 0 |  | 0 | 0 | 510 | OFFLINE | N | s277154 | 2022-01-03 14:30
38976-MKT Actual December 2021 | RP1KPAEG-Rockport 1 KP AEG | 2021-12-20 09:00 | 0 | 0 | 1.187 | 1.187 | 0 | 0 | 0 | 0 |  | 0 | 0 | 510 | OFFLINE | N | s277154 | 2022-01-03 14:30
38976-MKT Actual December 2021 | RP1KPAEG-Rockport 1 KP AEG | 2021-12-20 10:00 | 0 | 0 | 1.217 | 1.217 | 0 | 0 | 0 | 0 |  | 0 | 0 | 510 | OFFLINE | N | s277154 | 2022-01-03 14:30
38976-MKT Actual December 2021 | RP1KPAEG-Rockport 1 KP AEG | 2021-12-20 11:00 | 0 | 0 | 1.202 | 1.202 | 0 | 0 | 0 | 0 |  | 0 | 0 | 510 | OFFLINE | N | s277154 | 2022-01-03 14:30
38976-MKT Actual December 2021 | RP1KPAEG-Rockport 1 KP AEG | 2021-12-20 12:00 | 0 | 0 | 1.197 | 1.197 | 0 | 0 | 0 | 0 |  | 0 | 0 | 510 | OFFLINE | N | s277154 | 2022-01-03 14:30
38976-MKT Actual December 2021 | RP1KPAEG-Rockport 1 KP AEG | 2021-12-20 13:00 | 0 | 0 | 1.212 | 1.212 | 0 | 0 | 0 | 0 |  | 0 | 0 | 510 | OFFLINE | N | s277154 | 2022-01-03 14:30
38976-MKT Actual December 2021 | RP1KPAEG-Rockport 1 KP AEG | 2021-12-20 14:00 | 0 | 0 | 1.187 | 1.187 | 0 | 0 | 0 | 0 |  | 0 | 0 | 510 | OFFLINE | N | s277154 | 2022-01-03 14:30
38976-MKT Actual December 2021 | RP1KPAEG-Rockport 1 KP AEG | 2021-12-20 15:00 | 0 | 0 | 1.192 | 1.192 | 0 | 0 | 0 | 0 |  | 0 | 0 | 510 | OFFLINE | N | s277154 | 2022-01-03 14:30
38976-MKT Actual December 2021 | RP1KPAEG-Rockport 1 KP AEG | 2021-12-20 16:00 | 0 | 0 | 1.197 | 1.197 | 0 | 0 | 0 | 0 |  | 0 | 0 | 510 | OFFLINE | N | s277154 | 2022-01-03 14:30
38976-MKT Actual December 2021 | RP1KPAEG-Rockport 1 KP AEG | 2021-12-20 17:00 | 0 | 0 | 1.197 | 1.197 | 0 | 0 | 0 | 0 |  | 0 | 0 | 510 | OFFLINE | N | s277154 | 2022-01-03 14:30
38976-MKT Actual December 2021 | RP1KPAEG-Rockport 1 KP AEG | 2021-12-20 18:00 | 0 | 0 | 1.202 | 1.202 | 0 | 0 | 0 | 0 |  | 0 | 0 | 510 | OFFLINE | N | s277154 | 2022-01-03 14:30
38976-MKT Actual December 2021 | RP1KPAEG-Rockport 1 KP AEG | 2021-12-20 19:00 | 0 | 0 | 1.202 | 1.202 | 0 | 0 | 0 | 0 |  | 0 | 0 | 510 | OFFLINE | N | s277154 | 2022-01-03 14:30
38976-MKT Actual December 2021 | RP1KPAEG-Rockport 1 KP AEG | 2021-12-20 20:00 | 0 | 0 | 1.207 | 1.207 | 0 | 0 | 0 | 0 |  | 0 | 0 | 510 | OFFLINE | N | s277154 | 2022-01-03 14:30
38976-MKT Actual December 2021 | RP1KPAEG-Rockport 1 KP AEG | 2021-12-20 21:00 | 0 | 0 | 1.197 | 1.197 | 0 | 0 | 0 | 0 |  | 0 | 0 | 510 | OFFLINE | N | s277154 | 2022-01-03 14:30
38976-MKT Actual December 2021 | RP1KPAEG-Rockport 1 KP AEG | 2021-12-20 22:00 | 0 | 0 | 1.207 | 1.207 | 0 | 0 | 0 | 0 |  | 0 | 0 | 510 | OFFLINE | N | s277154 | 2022-01-03 14:30
38976-MKT Actual December 2021 | RP1KPAEG-Rockport 1 KP AEG | 2021-12-20 23:00 | 0 | 0 | 1.207 | 1.207 | 0 | 0 | 0 | 0 |  | 0 | 0 | 510 | OFFLINE | N | s277154 | 2022-01-03 14:30
38976-MKT Actual December 2021 | RP1KPAEG-Rockport 1 KP AEG | 2021-12-21 | 0 | 0 | 1.202 | 1.202 | 0 | 0 | 0 | 0 |  | 0 | 0 | 510 | OFFLINE | N | s277154 | 2022-01-03 14:30
38976-MKT Actual December 2021 | RP1KPAEG-Rockport 1 KP AEG | 2021-12-21 01:00 | 0 | 0 | 1.227 | 1.227 | 0 | 0 | 0 | 0 |  | 0 | 0 | 510 | OFFLINE | N | s277154 | 2022-01-03 14:30
38976-MKT Actual December 2021 | RP1KPAEG-Rockport 1 KP AEG | 2021-12-21 02:00 | 0 | 0 | 1.227 | 1.227 | 0 | 0 | 0 | 0 |  | 0 | 0 | 510 | OFFLINE | N | s277154 | 2022-01-03 14:30
38976-MKT Actual December 2021 | RP1KPAEG-Rockport 1 KP AEG | 2021-12-21 03:00 | 0 | 0 | 1.207 | 1.207 | 0 | 0 | 0 | 0 |  | 0 | 0 | 510 | OFFLINE | N | s277154 | 2022-01-03 14:30
38976-MKT Actual December 2021 | RP1KPAEG-Rockport 1 KP AEG | 2021-12-21 04:00 | 0 | 0 | 1.217 | 1.217 | 0 | 0 | 0 | 0 |  | 0 | 0 | 510 | OFFLINE | N | s277154 | 2022-01-03 14:30
38976-MKT Actual December 2021 | RP1KPAEG-Rockport 1 KP AEG | 2021-12-21 05:00 | 0 | 0 | 1.227 | 1.227 | 0 | 0 | 0 | 0 |  | 0 | 0 | 510 | OFFLINE | N | s277154 | 2022-01-03 14:30
38976-MKT Actual December 2021 | RP1KPAEG-Rockport 1 KP AEG | 2021-12-21 06:00 | 0 | 0 | 1.217 | 1.217 | 0 | 0 | 0 | 0 |  | 0 | 0 | 510 | OFFLINE | N | s277154 | 2022-01-03 14:30
38976-MKT Actual December 2021 | RP1KPAEG-Rockport 1 KP AEG | 2021-12-21 07:00 | 0 | 0 | 1.212 | 1.212 | 0 | 0 | 0 | 0 |  | 0 | 0 | 510 | OFFLINE | N | s277154 | 2022-01-03 14:30
38976-MKT Actual December 2021 | RP1KPAEG-Rockport 1 KP AEG | 2021-12-21 08:00 | 0 | 0 | 1.222 | 1.222 | 0 | 0 | 0 | 0 |  | 0 | 0 | 510 | OFFLINE | N | s277154 | 2022-01-03 14:30
38976-MKT Actual December 2021 | RP1KPAEG-Rockport 1 KP AEG | 2021-12-21 09:00 | 0 | 0 | 1.212 | 1.212 | 0 | 0 | 0 | 0 |  | 0 | 0 | 510 | OFFLINE | N | s277154 | 2022-01-03 14:30
38976-MKT Actual December 2021 | RP1KPAEG-Rockport 1 KP AEG | 2021-12-21 10:00 | 0 | 0 | 1.207 | 1.207 | 0 | 0 | 0 | 0 |  | 0 | 0 | 510 | OFFLINE | N | s277154 | 2022-01-03 14:30
38976-MKT Actual December 2021 | RP1KPAEG-Rockport 1 KP AEG | 2021-12-21 11:00 | 0 | 0 | 1.207 | 1.207 | 0 | 0 | 0 | 0 |  | 0 | 0 | 510 | OFFLINE | N | s277154 | 2022-01-03 14:30
38976-MKT Actual December 2021 | RP1KPAEG-Rockport 1 KP AEG | 2021-12-21 12:00 | 0 | 0 | 1.202 | 1.202 | 0 | 0 | 0 | 0 |  | 0 | 0 | 510 | OFFLINE | N | s277154 | 2022-01-03 14:30
38976-MKT Actual December 2021 | RP1KPAEG-Rockport 1 KP AEG | 2021-12-21 13:00 | 0 | 0 | 1.182 | 1.182 | 0 | 0 | 0 | 0 |  | 0 | 0 | 510 | OFFLINE | N | s277154 | 2022-01-03 14:30
38976-MKT Actual December 2021 | RP1KPAEG-Rockport 1 KP AEG | 2021-12-21 14:00 | 0 | 0 | 1.197 | 1.197 | 0 | 0 | 0 | 0 |  | 0 | 0 | 510 | OFFLINE | N | s277154 | 2022-01-03 14:30
38976-MKT Actual December 2021 | RP1KPAEG-Rockport 1 KP AEG | 2021-12-21 15:00 | 0 | 0 | 1.197 | 1.197 | 0 | 0 | 0 | 0 |  | 0 | 0 | 510 | OFFLINE | N | s277154 | 2022-01-03 14:30
38976-MKT Actual December 2021 | RP1KPAEG-Rockport 1 KP AEG | 2021-12-21 16:00 | 0 | 0 | 1.197 | 1.197 | 0 | 0 | 0 | 0 |  | 0 | 0 | 510 | OFFLINE | N | s277154 | 2022-01-03 14:30
38976-MKT Actual December 2021 | RP1KPAEG-Rockport 1 KP AEG | 2021-12-21 17:00 | 0 | 0 | 1.187 | 1.187 | 0 | 0 | 0 | 0 |  | 0 | 0 | 510 | OFFLINE | N | s277154 | 2022-01-03 14:30
38976-MKT Actual December 2021 | RP1KPAEG-Rockport 1 KP AEG | 2021-12-21 18:00 | 0 | 0 | 1.182 | 1.182 | 0 | 0 | 0 | 0 |  | 0 | 0 | 510 | OFFLINE | N | s277154 | 2022-01-03 14:30
38976-MKT Actual December 2021 | RP1KPAEG-Rockport 1 KP AEG | 2021-12-21 19:00 | 0 | 0 | 1.197 | 1.197 | 0 | 0 | 0 | 0 |  | 0 | 0 | 510 | OFFLINE | N | s277154 | 2022-01-03 14:30
38976-MKT Actual December 2021 | RP1KPAEG-Rockport 1 KP AEG | 2021-12-21 20:00 | 0 | 0 | 1.202 | 1.202 | 0 | 0 | 0 | 0 |  | 0 | 0 | 510 | OFFLINE | N | s277154 | 2022-01-03 14:30
38976-MKT Actual December 2021 | RP1KPAEG-Rockport 1 KP AEG | 2021-12-21 21:00 | 0 | 0 | 1.197 | 1.197 | 0 | 0 | 0 | 0 |  | 0 | 0 | 510 | OFFLINE | N | s277154 | 2022-01-03 14:30
38976-MKT Actual December 2021 | RP1KPAEG-Rockport 1 KP AEG | 2021-12-21 22:00 | 0 | 0 | 1.187 | 1.187 | 0 | 0 | 0 | 0 |  | 0 | 0 | 510 | OFFLINE | N | s277154 | 2022-01-03 14:30
38976-MKT Actual December 2021 | RP1KPAEG-Rockport 1 KP AEG | 2021-12-21 23:00 | 0 | 0 | 1.197 | 1.197 | 0 | 0 | 0 | 0 |  | 0 | 0 | 510 | OFFLINE | N | s277154 | 2022-01-03 14:30
38976-MKT Actual December 2021 | RP1KPAEG-Rockport 1 KP AEG | 2021-12-22 | 0 | 0 | 1.202 | 1.202 | 0 | 0 | 0 | 0 |  | 0 | 0 | 510 | OFFLINE | N | s277154 | 2022-01-03 14:30
38976-MKT Actual December 2021 | RP1KPAEG-Rockport 1 KP AEG | 2021-12-22 01:00 | 0 | 0 | 1.202 | 1.202 | 0 | 0 | 0 | 0 |  | 0 | 0 | 510 | OFFLINE | N | s277154 | 2022-01-03 14:30
38976-MKT Actual December 2021 | RP1KPAEG-Rockport 1 KP AEG | 2021-12-22 02:00 | 0 | 0 | 1.202 | 1.202 | 0 | 0 | 0 | 0 |  | 0 | 0 | 510 | OFFLINE | N | s277154 | 2022-01-03 14:30
38976-MKT Actual December 2021 | RP1KPAEG-Rockport 1 KP AEG | 2021-12-22 03:00 | 0 | 0 | 1.192 | 1.192 | 0 | 0 | 0 | 0 |  | 0 | 0 | 510 | OFFLINE | N | s277154 | 2022-01-03 14:30
38976-MKT Actual December 2021 | RP1KPAEG-Rockport 1 KP AEG | 2021-12-22 04:00 | 0 | 0 | 1.212 | 1.212 | 0 | 0 | 0 | 0 |  | 0 | 0 | 510 | OFFLINE | N | s277154 | 2022-01-03 14:30
38976-MKT Actual December 2021 | RP1KPAEG-Rockport 1 KP AEG | 2021-12-22 05:00 | 0 | 0 | 1.212 | 1.212 | 0 | 0 | 0 | 0 |  | 0 | 0 | 510 | OFFLINE | N | s277154 | 2022-01-03 14:30
38976-MKT Actual December 2021 | RP1KPAEG-Rockport 1 KP AEG | 2021-12-22 06:00 | 0 | 0 | 1.212 | 1.212 | 0 | 0 | 0 | 0 |  | 0 | 0 | 510 | OFFLINE | N | s277154 | 2022-01-03 14:30
38976-MKT Actual December 2021 | RP1KPAEG-Rockport 1 KP AEG | 2021-12-22 07:00 | 0 | 0 | 1.207 | 1.207 | 0 | 0 | 0 | 0 |  | 0 | 0 | 510 | OFFLINE | N | s277154 | 2022-01-03 14:30
38976-MKT Actual December 2021 | RP1KPAEG-Rockport 1 KP AEG | 2021-12-22 08:00 | 0 | 0 | 1.212 | 1.212 | 0 | 0 | 0 | 0 |  | 0 | 0 | 510 | OFFLINE | N | s277154 | 2022-01-03 14:30
38976-MKT Actual December 2021 | RP1KPAEG-Rockport 1 KP AEG | 2021-12-22 09:00 | 0 | 0 | 1.217 | 1.217 | 0 | 0 | 0 | 0 |  | 0 | 0 | 510 | OFFLINE | N | s277154 | 2022-01-03 14:30
38976-MKT Actual December 2021 | RP1KPAEG-Rockport 1 KP AEG | 2021-12-22 10:00 | 0 | 0 | 1.202 | 1.202 | 0 | 0 | 0 | 0 |  | 0 | 0 | 510 | OFFLINE | N | s277154 | 2022-01-03 14:30
38976-MKT Actual December 2021 | RP1KPAEG-Rockport 1 KP AEG | 2021-12-22 11:00 | 0 | 0 | 1.187 | 1.187 | 0 | 0 | 0 | 0 |  | 0 | 0 | 510 | OFFLINE | N | s277154 | 2022-01-03 14:30
38976-MKT Actual December 2021 | RP1KPAEG-Rockport 1 KP AEG | 2021-12-22 12:00 | 0 | 0 | 1.202 | 1.202 | 0 | 0 | 0 | 0 |  | 0 | 0 | 510 | OFFLINE | N | s277154 | 2022-01-03 14:30
38976-MKT Actual December 2021 | RP1KPAEG-Rockport 1 KP AEG | 2021-12-22 13:00 | 0 | 0 | 1.202 | 1.202 | 0 | 0 | 0 | 0 |  | 0 | 0 | 510 | OFFLINE | N | s277154 | 2022-01-03 14:30
38976-MKT Actual December 2021 | RP1KPAEG-Rockport 1 KP AEG | 2021-12-22 14:00 | 0 | 0 | 1.202 | 1.202 | 0 | 0 | 0 | 0 |  | 0 | 0 | 510 | OFFLINE | N | s277154 | 2022-01-03 14:30
38976-MKT Actual December 2021 | RP1KPAEG-Rockport 1 KP AEG | 2021-12-22 15:00 | 0 | 0 | 1.207 | 1.207 | 0 | 0 | 0 | 0 |  | 0 | 0 | 510 | OFFLINE | N | s277154 | 2022-01-03 14:30
38976-MKT Actual December 2021 | RP1KPAEG-Rockport 1 KP AEG | 2021-12-22 16:00 | 0 | 0 | 1.202 | 1.202 | 0 | 0 | 0 | 0 |  | 0 | 0 | 510 | OFFLINE | N | s277154 | 2022-01-03 14:30
38976-MKT Actual December 2021 | RP1KPAEG-Rockport 1 KP AEG | 2021-12-22 17:00 | 0 | 0 | 1.207 | 1.207 | 0 | 0 | 0 | 0 |  | 0 | 0 | 510 | OFFLINE | N | s277154 | 2022-01-03 14:30
38976-MKT Actual December 2021 | RP1KPAEG-Rockport 1 KP AEG | 2021-12-22 18:00 | 0 | 0 | 1.207 | 1.207 | 0 | 0 | 0 | 0 |  | 0 | 0 | 510 | OFFLINE | N | s277154 | 2022-01-03 14:30
38976-MKT Actual December 2021 | RP1KPAEG-Rockport 1 KP AEG | 2021-12-22 19:00 | 0 | 0 | 1.212 | 1.212 | 0 | 0 | 0 | 0 |  | 0 | 0 | 510 | OFFLINE | N | s277154 | 2022-01-03 14:30
38976-MKT Actual December 2021 | RP1KPAEG-Rockport 1 KP AEG | 2021-12-22 20:00 | 0 | 0 | 1.217 | 1.217 | 0 | 0 | 0 | 0 |  | 0 | 0 | 510 | OFFLINE | N | s277154 | 2022-01-03 14:30
38976-MKT Actual December 2021 | RP1KPAEG-Rockport 1 KP AEG | 2021-12-22 21:00 | 0 | 0 | 1.217 | 1.217 | 0 | 0 | 0 | 0 |  | 0 | 0 | 510 | OFFLINE | N | s277154 | 2022-01-03 14:30
38976-MKT Actual December 2021 | RP1KPAEG-Rockport 1 KP AEG | 2021-12-22 22:00 | 0 | 0 | 1.237 | 1.237 | 0 | 0 | 0 | 0 |  | 0 | 0 | 510 | OFFLINE | N | s277154 | 2022-01-03 14:30
38976-MKT Actual December 2021 | RP1KPAEG-Rockport 1 KP AEG | 2021-12-22 23:00 | 0 | 0 | 1.227 | 1.227 | 0 | 0 | 0 | 0 |  | 0 | 0 | 510 | OFFLINE | N | s277154 | 2022-01-03 14:30
38976-MKT Actual December 2021 | RP1KPAEG-Rockport 1 KP AEG | 2021-12-23 | 0 | 0 | 1.207 | 1.207 | 0 | 0 | 0 | 0 |  | 0 | 0 | 510 | OFFLINE | N | s277154 | 2022-01-03 14:30
38976-MKT Actual December 2021 | RP1KPAEG-Rockport 1 KP AEG | 2021-12-23 01:00 | 0 | 0 | 1.212 | 1.212 | 0 | 0 | 0 | 0 |  | 0 | 0 | 510 | OFFLINE | N | s277154 | 2022-01-03 14:30
38976-MKT Actual December 2021 | RP1KPAEG-Rockport 1 KP AEG | 2021-12-23 02:00 | 0 | 0 | 1.212 | 1.212 | 0 | 0 | 0 | 0 |  | 0 | 0 | 510 | OFFLINE | N | s277154 | 2022-01-03 14:30
38976-MKT Actual December 2021 | RP1KPAEG-Rockport 1 KP AEG | 2021-12-23 03:00 | 0 | 0 | 1.212 | 1.212 | 0 | 0 | 0 | 0 |  | 0 | 0 | 510 | OFFLINE | N | s277154 | 2022-01-03 14:30
38976-MKT Actual December 2021 | RP1KPAEG-Rockport 1 KP AEG | 2021-12-23 04:00 | 0 | 0 | 1.232 | 1.232 | 0 | 0 | 0 | 0 |  | 0 | 0 | 510 | OFFLINE | N | s277154 | 2022-01-03 14:30
38976-MKT Actual December 2021 | RP1KPAEG-Rockport 1 KP AEG | 2021-12-23 05:00 | 0 | 0 | 1.217 | 1.217 | 0 | 0 | 0 | 0 |  | 0 | 0 | 510 | OFFLINE | N | s277154 | 2022-01-03 14:30
38976-MKT Actual December 2021 | RP1KPAEG-Rockport 1 KP AEG | 2021-12-23 06:00 | 0 | 0 | 1.217 | 1.217 | 0 | 0 | 0 | 0 |  | 0 | 0 | 510 | OFFLINE | N | s277154 | 2022-01-03 14:30
38976-MKT Actual December 2021 | RP1KPAEG-Rockport 1 KP AEG | 2021-12-23 07:00 | 0 | 0 | 1.227 | 1.227 | 0 | 0 | 0 | 0 |  | 0 | 0 | 510 | OFFLINE | N | s277154 | 2022-01-03 14:30
38976-MKT Actual December 2021 | RP1KPAEG-Rockport 1 KP AEG | 2021-12-23 08:00 | 0 | 0 | 1.232 | 1.232 | 0 | 0 | 0 | 0 |  | 0 | 0 | 510 | OFFLINE | N | s277154 | 2022-01-03 14:30
38976-MKT Actual December 2021 | RP1KPAEG-Rockport 1 KP AEG | 2021-12-23 09:00 | 0 | 0 | 1.207 | 1.207 | 0 | 0 | 0 | 0 |  | 0 | 0 | 510 | OFFLINE | N | s277154 | 2022-01-03 14:30
38976-MKT Actual December 2021 | RP1KPAEG-Rockport 1 KP AEG | 2021-12-23 10:00 | 0 | 0 | 1.187 | 1.187 | 0 | 0 | 0 | 0 |  | 0 | 0 | 510 | OFFLINE | N | s277154 | 2022-01-03 14:30
38976-MKT Actual December 2021 | RP1KPAEG-Rockport 1 KP AEG | 2021-12-23 11:00 | 0 | 0 | 1.187 | 1.187 | 0 | 0 | 0 | 0 |  | 0 | 0 | 510 | OFFLINE | N | s277154 | 2022-01-03 14:30
38976-MKT Actual December 2021 | RP1KPAEG-Rockport 1 KP AEG | 2021-12-23 12:00 | 0 | 0 | 1.197 | 1.197 | 0 | 0 | 0 | 0 |  | 0 | 0 | 510 | OFFLINE | N | s277154 | 2022-01-03 14:30
38976-MKT Actual December 2021 | RP1KPAEG-Rockport 1 KP AEG | 2021-12-23 13:00 | 0 | 0 | 1.202 | 1.202 | 0 | 0 | 0 | 0 |  | 0 | 0 | 510 | OFFLINE | N | s277154 | 2022-01-03 14:30
38976-MKT Actual December 2021 | RP1KPAEG-Rockport 1 KP AEG | 2021-12-23 14:00 | 0 | 0 | 1.187 | 1.187 | 0 | 0 | 0 | 0 |  | 0 | 0 | 510 | OFFLINE | N | s277154 | 2022-01-03 14:30
38976-MKT Actual December 2021 | RP1KPAEG-Rockport 1 KP AEG | 2021-12-23 15:00 | 0 | 0 | 1.187 | 1.187 | 0 | 0 | 0 | 0 |  | 0 | 0 | 510 | OFFLINE | N | s277154 | 2022-01-03 14:30
38976-MKT Actual December 2021 | RP1KPAEG-Rockport 1 KP AEG | 2021-12-23 16:00 | 0 | 0 | 1.182 | 1.182 | 0 | 0 | 0 | 0 |  | 0 | 0 | 510 | OFFLINE | N | s277154 | 2022-01-03 14:30
38976-MKT Actual December 2021 | RP1KPAEG-Rockport 1 KP AEG | 2021-12-23 17:00 | 0 | 0 | 1.182 | 1.182 | 0 | 0 | 0 | 0 |  | 0 | 0 | 510 | OFFLINE | N | s277154 | 2022-01-03 14:30
38976-MKT Actual December 2021 | RP1KPAEG-Rockport 1 KP AEG | 2021-12-23 18:00 | 0 | 0 | 1.192 | 1.192 | 0 | 0 | 0 | 0 |  | 0 | 0 | 510 | OFFLINE | N | s277154 | 2022-01-03 14:30
38976-MKT Actual December 2021 | RP1KPAEG-Rockport 1 KP AEG | 2021-12-23 19:00 | 0 | 0 | 1.187 | 1.187 | 0 | 0 | 0 | 0 |  | 0 | 0 | 510 | OFFLINE | N | s277154 | 2022-01-03 14:30
38976-MKT Actual December 2021 | RP1KPAEG-Rockport 1 KP AEG | 2021-12-23 20:00 | 0 | 0 | 1.172 | 1.172 | 0 | 0 | 0 | 0 |  | 0 | 0 | 510 | OFFLINE | N | s277154 | 2022-01-03 14:30
38976-MKT Actual December 2021 | RP1KPAEG-Rockport 1 KP AEG | 2021-12-23 21:00 | 0 | 0 | 1.187 | 1.187 | 0 | 0 | 0 | 0 |  | 0 | 0 | 510 | OFFLINE | N | s277154 | 2022-01-03 14:30
38976-MKT Actual December 2021 | RP1KPAEG-Rockport 1 KP AEG | 2021-12-23 22:00 | 0 | 0 | 1.192 | 1.192 | 0 | 0 | 0 | 0 |  | 0 | 0 | 510 | OFFLINE | N | s277154 | 2022-01-03 14:30
38976-MKT Actual December 2021 | RP1KPAEG-Rockport 1 KP AEG | 2021-12-23 23:00 | 0 | 0 | 1.172 | 1.172 | 0 | 0 | 0 | 0 |  | 0 | 0 | 510 | OFFLINE | N | s277154 | 2022-01-03 14:30
38976-MKT Actual December 2021 | RP1KPAEG-Rockport 1 KP AEG | 2021-12-24 | 0 | 0 | 1.167 | 1.167 | 0 | 0 | 0 | 0 |  | 0 | 0 | 510 | OFFLINE | N | s277154 | 2022-01-03 14:30
38976-MKT Actual December 2021 | RP1KPAEG-Rockport 1 KP AEG | 2021-12-24 01:00 | 0 | 0 | 1.167 | 1.167 | 0 | 0 | 0 | 0 |  | 0 | 0 | 510 | OFFLINE | N | s277154 | 2022-01-03 14:30
38976-MKT Actual December 2021 | RP1KPAEG-Rockport 1 KP AEG | 2021-12-24 02:00 | 0 | 0 | 1.177 | 1.177 | 0 | 0 | 0 | 0 |  | 0 | 0 | 510 | OFFLINE | N | s277154 | 2022-01-03 14:30
38976-MKT Actual December 2021 | RP1KPAEG-Rockport 1 KP AEG | 2021-12-24 03:00 | 0 | 0 | 1.167 | 1.167 | 0 | 0 | 0 | 0 |  | 0 | 0 | 510 | OFFLINE | N | s277154 | 2022-01-03 14:30
38976-MKT Actual December 2021 | RP1KPAEG-Rockport 1 KP AEG | 2021-12-24 04:00 | 0 | 0 | 1.167 | 1.167 | 0 | 0 | 0 | 0 |  | 0 | 0 | 510 | OFFLINE | N | s277154 | 2022-01-03 14:30
38976-MKT Actual December 2021 | RP1KPAEG-Rockport 1 KP AEG | 2021-12-24 05:00 | 0 | 0 | 1.167 | 1.167 | 0 | 0 | 0 | 0 |  | 0 | 0 | 510 | OFFLINE | N | s277154 | 2022-01-03 14:30
38976-MKT Actual December 2021 | RP1KPAEG-Rockport 1 KP AEG | 2021-12-24 06:00 | 0 | 0 | 1.167 | 1.167 | 0 | 0 | 0 | 0 |  | 0 | 0 | 510 | OFFLINE | N | s277154 | 2022-01-03 14:30
38976-MKT Actual December 2021 | RP1KPAEG-Rockport 1 KP AEG | 2021-12-24 07:00 | 0 | 0 | 1.172 | 1.172 | 0 | 0 | 0 | 0 |  | 0 | 0 | 510 | OFFLINE | N | s277154 | 2022-01-03 14:30
38976-MKT Actual December 2021 | RP1KPAEG-Rockport 1 KP AEG | 2021-12-24 08:00 | 0 | 0 | 1.162 | 1.162 | 0 | 0 | 0 | 0 |  | 0 | 0 | 510 | OFFLINE | N | s277154 | 2022-01-03 14:30
38976-MKT Actual December 2021 | RP1KPAEG-Rockport 1 KP AEG | 2021-12-24 09:00 | 0 | 0 | 1.157 | 1.157 | 0 | 0 | 0 | 0 |  | 0 | 0 | 510 | OFFLINE | N | s277154 | 2022-01-03 14:30
38976-MKT Actual December 2021 | RP1KPAEG-Rockport 1 KP AEG | 2021-12-24 10:00 | 0 | 0 | 1.162 | 1.162 | 0 | 0 | 0 | 0 |  | 0 | 0 | 510 | OFFLINE | N | s277154 | 2022-01-03 14:30
38976-MKT Actual December 2021 | RP1KPAEG-Rockport 1 KP AEG | 2021-12-24 11:00 | 0 | 0 | 1.157 | 1.157 | 0 | 0 | 0 | 0 |  | 0 | 0 | 510 | OFFLINE | N | s277154 | 2022-01-03 14:30
38976-MKT Actual December 2021 | RP1KPAEG-Rockport 1 KP AEG | 2021-12-24 12:00 | 0 | 0 | 1.157 | 1.157 | 0 | 0 | 0 | 0 |  | 0 | 0 | 510 | OFFLINE | N | s277154 | 2022-01-03 14:30
38976-MKT Actual December 2021 | RP1KPAEG-Rockport 1 KP AEG | 2021-12-24 13:00 | 0 | 0 | 1.162 | 1.162 | 0 | 0 | 0 | 0 |  | 0 | 0 | 510 | OFFLINE | N | s277154 | 2022-01-03 14:30
38976-MKT Actual December 2021 | RP1KPAEG-Rockport 1 KP AEG | 2021-12-24 14:00 | 0 | 0 | 1.162 | 1.162 | 0 | 0 | 0 | 0 |  | 0 | 0 | 510 | OFFLINE | N | s277154 | 2022-01-03 14:30
38976-MKT Actual December 2021 | RP1KPAEG-Rockport 1 KP AEG | 2021-12-24 15:00 | 0 | 0 | 1.152 | 1.152 | 0 | 0 | 0 | 0 |  | 0 | 0 | 510 | OFFLINE | N | s277154 | 2022-01-03 14:30
38976-MKT Actual December 2021 | RP1KPAEG-Rockport 1 KP AEG | 2021-12-24 16:00 | 0 | 0 | 1.157 | 1.157 | 0 | 0 | 0 | 0 |  | 0 | 0 | 510 | OFFLINE | N | s277154 | 2022-01-03 14:30
38976-MKT Actual December 2021 | RP1KPAEG-Rockport 1 KP AEG | 2021-12-24 17:00 | 0 | 0 | 1.152 | 1.152 | 0 | 0 | 0 | 0 |  | 0 | 0 | 510 | OFFLINE | N | s277154 | 2022-01-03 14:30
38976-MKT Actual December 2021 | RP1KPAEG-Rockport 1 KP AEG | 2021-12-24 18:00 | 0 | 0 | 1.157 | 1.157 | 0 | 0 | 0 | 0 |  | 0 | 0 | 510 | OFFLINE | N | s277154 | 2022-01-03 14:30
38976-MKT Actual December 2021 | RP1KPAEG-Rockport 1 KP AEG | 2021-12-24 19:00 | 0 | 0 | 1.152 | 1.152 | 0 | 0 | 0 | 0 |  | 0 | 0 | 510 | OFFLINE | N | s277154 | 2022-01-03 14:30
38976-MKT Actual December 2021 | RP1KPAEG-Rockport 1 KP AEG | 2021-12-24 20:00 | 0 | 0 | 1.157 | 1.157 | 0 | 0 | 0 | 0 |  | 0 | 0 | 510 | OFFLINE | N | s277154 | 2022-01-03 14:30
38976-MKT Actual December 2021 | RP1KPAEG-Rockport 1 KP AEG | 2021-12-24 21:00 | 0 | 0 | 1.147 | 1.147 | 0 | 0 | 0 | 0 |  | 0 | 0 | 510 | OFFLINE | N | s277154 | 2022-01-03 14:30
38976-MKT Actual December 2021 | RP1KPAEG-Rockport 1 KP AEG | 2021-12-24 22:00 | 0 | 0 | 1.152 | 1.152 | 0 | 0 | 0 | 0 |  | 0 | 0 | 510 | OFFLINE | N | s277154 | 2022-01-03 14:30
38976-MKT Actual December 2021 | RP1KPAEG-Rockport 1 KP AEG | 2021-12-24 23:00 | 0 | 0 | 1.142 | 1.142 | 0 | 0 | 0 | 0 |  | 0 | 0 | 510 | OFFLINE | N | s277154 | 2022-01-03 14:30
38976-MKT Actual December 2021 | RP1KPAEG-Rockport 1 KP AEG | 2021-12-25 | 0 | 0 | 1.147 | 1.147 | 0 | 0 | 0 | 0 |  | 0 | 0 | 510 | OFFLINE | N | s277154 | 2022-01-03 14:30
38976-MKT Actual December 2021 | RP1KPAEG-Rockport 1 KP AEG | 2021-12-25 01:00 | 0 | 0 | 1.147 | 1.147 | 0 | 0 | 0 | 0 |  | 0 | 0 | 510 | OFFLINE | N | s277154 | 2022-01-03 14:30
38976-MKT Actual December 2021 | RP1KPAEG-Rockport 1 KP AEG | 2021-12-25 02:00 | 0 | 0 | 1.147 | 1.147 | 0 | 0 | 0 | 0 |  | 0 | 0 | 510 | OFFLINE | N | s277154 | 2022-01-03 14:31
38976-MKT Actual December 2021 | RP1KPAEG-Rockport 1 KP AEG | 2021-12-25 03:00 | 0 | 0 | 1.137 | 1.137 | 0 | 0 | 0 | 0 |  | 0 | 0 | 510 | OFFLINE | N | s277154 | 2022-01-03 14:31
38976-MKT Actual December 2021 | RP1KPAEG-Rockport 1 KP AEG | 2021-12-25 04:00 | 0 | 0 | 1.147 | 1.147 | 0 | 0 | 0 | 0 |  | 0 | 0 | 510 | OFFLINE | N | s277154 | 2022-01-03 14:31
38976-MKT Actual December 2021 | RP1KPAEG-Rockport 1 KP AEG | 2021-12-25 05:00 | 0 | 0 | 1.147 | 1.147 | 0 | 0 | 0 | 0 |  | 0 | 0 | 510 | OFFLINE | N | s277154 | 2022-01-03 14:31
38976-MKT Actual December 2021 | RP1KPAEG-Rockport 1 KP AEG | 2021-12-25 06:00 | 0 | 0 | 1.147 | 1.147 | 0 | 0 | 0 | 0 |  | 0 | 0 | 510 | OFFLINE | N | s277154 | 2022-01-03 14:31
38976-MKT Actual December 2021 | RP1KPAEG-Rockport 1 KP AEG | 2021-12-25 07:00 | 0 | 0 | 1.137 | 1.137 | 0 | 0 | 0 | 0 |  | 0 | 0 | 510 | OFFLINE | N | s277154 | 2022-01-03 14:31
38976-MKT Actual December 2021 | RP1KPAEG-Rockport 1 KP AEG | 2021-12-25 08:00 | 0 | 0 | 1.147 | 1.147 | 0 | 0 | 0 | 0 |  | 0 | 0 | 510 | OFFLINE | N | s277154 | 2022-01-03 14:31
38976-MKT Actual December 2021 | RP1KPAEG-Rockport 1 KP AEG | 2021-12-25 09:00 | 0 | 0 | 1.132 | 1.132 | 0 | 0 | 0 | 0 |  | 0 | 0 | 510 | OFFLINE | N | s277154 | 2022-01-03 14:31
38976-MKT Actual December 2021 | RP1KPAEG-Rockport 1 KP AEG | 2021-12-25 10:00 | 0 | 0 | 1.132 | 1.132 | 0 | 0 | 0 | 0 |  | 0 | 0 | 510 | OFFLINE | N | s277154 | 2022-01-03 14:31
38976-MKT Actual December 2021 | RP1KPAEG-Rockport 1 KP AEG | 2021-12-25 11:00 | 0 | 0 | 1.137 | 1.137 | 0 | 0 | 0 | 0 |  | 0 | 0 | 510 | OFFLINE | N | s277154 | 2022-01-03 14:31
38976-MKT Actual December 2021 | RP1KPAEG-Rockport 1 KP AEG | 2021-12-25 12:00 | 0 | 0 | 1.137 | 1.137 | 0 | 0 | 0 | 0 |  | 0 | 0 | 510 | OFFLINE | N | s277154 | 2022-01-03 14:31
38976-MKT Actual December 2021 | RP1KPAEG-Rockport 1 KP AEG | 2021-12-25 13:00 | 0 | 0 | 1.122 | 1.122 | 0 | 0 | 0 | 0 |  | 0 | 0 | 510 | OFFLINE | N | s277154 | 2022-01-03 14:31
38976-MKT Actual December 2021 | RP1KPAEG-Rockport 1 KP AEG | 2021-12-25 14:00 | 0 | 0 | 1.147 | 1.147 | 0 | 0 | 0 | 0 |  | 0 | 0 | 510 | OFFLINE | N | s277154 | 2022-01-03 14:31
38976-MKT Actual December 2021 | RP1KPAEG-Rockport 1 KP AEG | 2021-12-25 15:00 | 0 | 0 | 1.127 | 1.127 | 0 | 0 | 0 | 0 |  | 0 | 0 | 510 | OFFLINE | N | s277154 | 2022-01-03 14:31
38976-MKT Actual December 2021 | RP1KPAEG-Rockport 1 KP AEG | 2021-12-25 16:00 | 0 | 0 | 1.122 | 1.122 | 0 | 0 | 0 | 0 |  | 0 | 0 | 510 | OFFLINE | N | s277154 | 2022-01-03 14:31
38976-MKT Actual December 2021 | RP1KPAEG-Rockport 1 KP AEG | 2021-12-25 17:00 | 0 | 0 | 1.127 | 1.127 | 0 | 0 | 0 | 0 |  | 0 | 0 | 510 | OFFLINE | N | s277154 | 2022-01-03 14:31
38976-MKT Actual December 2021 | RP1KPAEG-Rockport 1 KP AEG | 2021-12-25 18:00 | 0 | 0 | 1.132 | 1.132 | 0 | 0 | 0 | 0 |  | 0 | 0 | 510 | OFFLINE | N | s277154 | 2022-01-03 14:31
38976-MKT Actual December 2021 | RP1KPAEG-Rockport 1 KP AEG | 2021-12-25 19:00 | 0 | 0 | 1.137 | 1.137 | 0 | 0 | 0 | 0 |  | 0 | 0 | 510 | OFFLINE | N | s277154 | 2022-01-03 14:31
38976-MKT Actual December 2021 | RP1KPAEG-Rockport 1 KP AEG | 2021-12-25 20:00 | 0 | 0 | 1.157 | 1.157 | 0 | 0 | 0 | 0 |  | 0 | 0 | 510 | OFFLINE | N | s277154 | 2022-01-03 14:31
38976-MKT Actual December 2021 | RP1KPAEG-Rockport 1 KP AEG | 2021-12-25 21:00 | 0 | 0 | 1.142 | 1.142 | 0 | 0 | 0 | 0 |  | 0 | 0 | 510 | OFFLINE | N | s277154 | 2022-01-03 14:31
38976-MKT Actual December 2021 | RP1KPAEG-Rockport 1 KP AEG | 2021-12-25 22:00 | 0 | 0 | 1.157 | 1.157 | 0 | 0 | 0 | 0 |  | 0 | 0 | 510 | OFFLINE | N | s277154 | 2022-01-03 14:31
38976-MKT Actual December 2021 | RP1KPAEG-Rockport 1 KP AEG | 2021-12-25 23:00 | 0 | 0 | 1.162 | 1.162 | 0 | 0 | 0 | 0 |  | 0 | 0 | 510 | OFFLINE | N | s277154 | 2022-01-03 14:31
38976-MKT Actual December 2021 | RP1KPAEG-Rockport 1 KP AEG | 2021-12-26 | 0 | 0 | 1.152 | 1.152 | 0 | 0 | 0 | 0 |  | 0 | 0 | 510 | OFFLINE | N | s277154 | 2022-01-03 14:31
38976-MKT Actual December 2021 | RP1KPAEG-Rockport 1 KP AEG | 2021-12-26 01:00 | 0 | 0 | 1.152 | 1.152 | 0 | 0 | 0 | 0 |  | 0 | 0 | 510 | OFFLINE | N | s277154 | 2022-01-03 14:31
38976-MKT Actual December 2021 | RP1KPAEG-Rockport 1 KP AEG | 2021-12-26 02:00 | 0 | 0 | 1.167 | 1.167 | 0 | 0 | 0 | 0 |  | 0 | 0 | 510 | OFFLINE | N | s277154 | 2022-01-03 14:31
38976-MKT Actual December 2021 | RP1KPAEG-Rockport 1 KP AEG | 2021-12-26 03:00 | 0 | 0 | 1.162 | 1.162 | 0 | 0 | 0 | 0 |  | 0 | 0 | 510 | OFFLINE | N | s277154 | 2022-01-03 14:31
38976-MKT Actual December 2021 | RP1KPAEG-Rockport 1 KP AEG | 2021-12-26 04:00 | 0 | 0 | 1.162 | 1.162 | 0 | 0 | 0 | 0 |  | 0 | 0 | 510 | OFFLINE | N | s277154 | 2022-01-03 14:31
38976-MKT Actual December 2021 | RP1KPAEG-Rockport 1 KP AEG | 2021-12-26 05:00 | 0 | 0 | 1.162 | 1.162 | 0 | 0 | 0 | 0 |  | 0 | 0 | 510 | OFFLINE | N | s277154 | 2022-01-03 14:31
38976-MKT Actual December 2021 | RP1KPAEG-Rockport 1 KP AEG | 2021-12-26 06:00 | 0 | 0 | 1.162 | 1.162 | 0 | 0 | 0 | 0 |  | 0 | 0 | 510 | OFFLINE | N | s277154 | 2022-01-03 14:31
38976-MKT Actual December 2021 | RP1KPAEG-Rockport 1 KP AEG | 2021-12-26 07:00 | 0 | 0 | 1.167 | 1.167 | 0 | 0 | 0 | 0 |  | 0 | 0 | 510 | OFFLINE | N | s277154 | 2022-01-03 14:31
38976-MKT Actual December 2021 | RP1KPAEG-Rockport 1 KP AEG | 2021-12-26 08:00 | 0 | 0 | 1.162 | 1.162 | 0 | 0 | 0 | 0 |  | 0 | 0 | 510 | OFFLINE | N | s277154 | 2022-01-03 14:31
38976-MKT Actual December 2021 | RP1KPAEG-Rockport 1 KP AEG | 2021-12-26 09:00 | 0 | 0 | 1.152 | 1.152 | 0 | 0 | 0 | 0 |  | 0 | 0 | 510 | OFFLINE | N | s277154 | 2022-01-03 14:31
38976-MKT Actual December 2021 | RP1KPAEG-Rockport 1 KP AEG | 2021-12-26 10:00 | 0 | 0 | 1.162 | 1.162 | 0 | 0 | 0 | 0 |  | 0 | 0 | 510 | OFFLINE | N | s277154 | 2022-01-03 14:31
38976-MKT Actual December 2021 | RP1KPAEG-Rockport 1 KP AEG | 2021-12-26 11:00 | 0 | 0 | 1.117 | 1.117 | 0 | 0 | 0 | 0 |  | 0 | 0 | 510 | OFFLINE | N | s277154 | 2022-01-03 14:31
38976-MKT Actual December 2021 | RP1KPAEG-Rockport 1 KP AEG | 2021-12-26 12:00 | 0 | 0 | 1.117 | 1.117 | 0 | 0 | 0 | 0 |  | 0 | 0 | 510 | OFFLINE | N | s277154 | 2022-01-03 14:31
38976-MKT Actual December 2021 | RP1KPAEG-Rockport 1 KP AEG | 2021-12-26 13:00 | 0 | 0 | 1.117 | 1.117 | 0 | 0 | 0 | 0 |  | 0 | 0 | 510 | OFFLINE | N | s277154 | 2022-01-03 14:31
38976-MKT Actual December 2021 | RP1KPAEG-Rockport 1 KP AEG | 2021-12-26 14:00 | 0 | 0 | 1.107 | 1.107 | 0 | 0 | 0 | 0 |  | 0 | 0 | 510 | OFFLINE | N | s277154 | 2022-01-03 14:31
38976-MKT Actual December 2021 | RP1KPAEG-Rockport 1 KP AEG | 2021-12-26 15:00 | 0 | 0 | 1.122 | 1.122 | 0 | 0 | 0 | 0 |  | 0 | 0 | 510 | OFFLINE | N | s277154 | 2022-01-03 14:31
38976-MKT Actual December 2021 | RP1KPAEG-Rockport 1 KP AEG | 2021-12-26 16:00 | 0 | 0 | 1.117 | 1.117 | 0 | 0 | 0 | 0 |  | 0 | 0 | 510 | OFFLINE | N | s277154 | 2022-01-03 14:31
38976-MKT Actual December 2021 | RP1KPAEG-Rockport 1 KP AEG | 2021-12-26 17:00 | 0 | 0 | 1.097 | 1.097 | 0 | 0 | 0 | 0 |  | 0 | 0 | 510 | OFFLINE | N | s277154 | 2022-01-03 14:31
38976-MKT Actual December 2021 | RP1KPAEG-Rockport 1 KP AEG | 2021-12-26 18:00 | 0 | 0 | 1.122 | 1.122 | 0 | 0 | 0 | 0 |  | 0 | 0 | 510 | OFFLINE | N | s277154 | 2022-01-03 14:31
38976-MKT Actual December 2021 | RP1KPAEG-Rockport 1 KP AEG | 2021-12-26 19:00 | 0 | 0 | 1.122 | 1.122 | 0 | 0 | 0 | 0 |  | 0 | 0 | 510 | OFFLINE | N | s277154 | 2022-01-03 14:31
38976-MKT Actual December 2021 | RP1KPAEG-Rockport 1 KP AEG | 2021-12-26 20:00 | 0 | 0 | 1.127 | 1.127 | 0 | 0 | 0 | 0 |  | 0 | 0 | 510 | OFFLINE | N | s277154 | 2022-01-03 14:31
38976-MKT Actual December 2021 | RP1KPAEG-Rockport 1 KP AEG | 2021-12-26 21:00 | 0 | 0 | 1.122 | 1.122 | 0 | 0 | 0 | 0 |  | 0 | 0 | 510 | OFFLINE | N | s277154 | 2022-01-03 14:31
38976-MKT Actual December 2021 | RP1KPAEG-Rockport 1 KP AEG | 2021-12-26 22:00 | 0 | 0 | 1.122 | 1.122 | 0 | 0 | 0 | 0 |  | 0 | 0 | 510 | OFFLINE | N | s277154 | 2022-01-03 14:31
38976-MKT Actual December 2021 | RP1KPAEG-Rockport 1 KP AEG | 2021-12-26 23:00 | 0 | 0 | 1.128 | 1.128 | 0 | 0 | 0 | 0 |  | 0 | 0 | 510 | OFFLINE | N | s277154 | 2022-01-03 14:31
38976-MKT Actual December 2021 | RP1KPAEG-Rockport 1 KP AEG | 2021-12-27 | 0 | 0 | 1.127 | 1.127 | 0 | 0 | 0 | 0 |  | 0 | 0 | 510 | OFFLINE | N | s277154 | 2022-01-03 14:31
38976-MKT Actual December 2021 | RP1KPAEG-Rockport 1 KP AEG | 2021-12-27 01:00 | 0 | 0 | 1.107 | 1.107 | 0 | 0 | 0 | 0 |  | 0 | 0 | 510 | OFFLINE | N | s277154 | 2022-01-03 14:31
38976-MKT Actual December 2021 | RP1KPAEG-Rockport 1 KP AEG | 2021-12-27 02:00 | 0 | 0 | 1.097 | 1.097 | 0 | 0 | 0 | 0 |  | 0 | 0 | 510 | OFFLINE | N | s277154 | 2022-01-03 14:31
38976-MKT Actual December 2021 | RP1KPAEG-Rockport 1 KP AEG | 2021-12-27 03:00 | 0 | 0 | 1.127 | 1.127 | 0 | 0 | 0 | 0 |  | 0 | 0 | 510 | OFFLINE | N | s277154 | 2022-01-03 14:31
38976-MKT Actual December 2021 | RP1KPAEG-Rockport 1 KP AEG | 2021-12-27 04:00 | 0 | 0 | 1.117 | 1.117 | 0 | 0 | 0 | 0 |  | 0 | 0 | 510 | OFFLINE | N | s277154 | 2022-01-03 14:31
38976-MKT Actual December 2021 | RP1KPAEG-Rockport 1 KP AEG | 2021-12-27 05:00 | 0 | 0 | 1.102 | 1.102 | 0 | 0 | 0 | 0 |  | 0 | 0 | 510 | OFFLINE | N | s277154 | 2022-01-03 14:31
38976-MKT Actual December 2021 | RP1KPAEG-Rockport 1 KP AEG | 2021-12-27 06:00 | 0 | 0 | 1.097 | 1.097 | 0 | 0 | 0 | 0 |  | 0 | 0 | 510 | OFFLINE | N | s277154 | 2022-01-03 14:31
38976-MKT Actual December 2021 | RP1KPAEG-Rockport 1 KP AEG | 2021-12-27 07:00 | 0 | 0 | 1.097 | 1.097 | 0 | 0 | 0 | 0 |  | 0 | 0 | 510 | OFFLINE | N | s277154 | 2022-01-03 14:31
38976-MKT Actual December 2021 | RP1KPAEG-Rockport 1 KP AEG | 2021-12-27 08:00 | 0 | 0 | 1.107 | 1.107 | 0 | 0 | 0 | 0 |  | 0 | 0 | 510 | OFFLINE | N | s277154 | 2022-01-03 14:31
38976-MKT Actual December 2021 | RP1KPAEG-Rockport 1 KP AEG | 2021-12-27 09:00 | 0 | 0 | 1.117 | 1.117 | 0 | 0 | 0 | 0 |  | 0 | 0 | 510 | OFFLINE | N | s277154 | 2022-01-03 14:31
38976-MKT Actual December 2021 | RP1KPAEG-Rockport 1 KP AEG | 2021-12-27 10:00 | 0 | 0 | 1.117 | 1.117 | 0 | 0 | 0 | 0 |  | 0 | 0 | 510 | OFFLINE | N | s277154 | 2022-01-03 14:31
38976-MKT Actual December 2021 | RP1KPAEG-Rockport 1 KP AEG | 2021-12-27 11:00 | 0 | 0 | 1.107 | 1.107 | 0 | 0 | 0 | 0 |  | 0 | 0 | 510 | OFFLINE | N | s277154 | 2022-01-03 14:31
38976-MKT Actual December 2021 | RP1KPAEG-Rockport 1 KP AEG | 2021-12-27 12:00 | 0 | 0 | 1.102 | 1.102 | 0 | 0 | 0 | 0 |  | 0 | 0 | 510 | OFFLINE | N | s277154 | 2022-01-03 14:31
38976-MKT Actual December 2021 | RP1KPAEG-Rockport 1 KP AEG | 2021-12-27 13:00 | 0 | 0 | 1.092 | 1.092 | 0 | 0 | 0 | 0 |  | 0 | 0 | 510 | OFFLINE | N | s277154 | 2022-01-03 14:31
38976-MKT Actual December 2021 | RP1KPAEG-Rockport 1 KP AEG | 2021-12-27 14:00 | 0 | 0 | 1.097 | 1.097 | 0 | 0 | 0 | 0 |  | 0 | 0 | 510 | OFFLINE | N | s277154 | 2022-01-03 14:31
38976-MKT Actual December 2021 | RP1KPAEG-Rockport 1 KP AEG | 2021-12-27 15:00 | 0 | 0 | 1.102 | 1.102 | 0 | 0 | 0 | 0 |  | 0 | 0 | 510 | OFFLINE | N | s277154 | 2022-01-03 14:31
38976-MKT Actual December 2021 | RP1KPAEG-Rockport 1 KP AEG | 2021-12-27 16:00 | 0 | 0 | 1.097 | 1.097 | 0 | 0 | 0 | 0 |  | 0 | 0 | 510 | OFFLINE | N | s277154 | 2022-01-03 14:31
38976-MKT Actual December 2021 | RP1KPAEG-Rockport 1 KP AEG | 2021-12-27 17:00 | 0 | 0 | 1.107 | 1.107 | 0 | 0 | 0 | 0 |  | 0 | 0 | 510 | OFFLINE | N | s277154 | 2022-01-03 14:31
38976-MKT Actual December 2021 | RP1KPAEG-Rockport 1 KP AEG | 2021-12-27 18:00 | 0 | 0 | 1.102 | 1.102 | 0 | 0 | 0 | 0 |  | 0 | 0 | 510 | OFFLINE | N | s277154 | 2022-01-03 14:31
38976-MKT Actual December 2021 | RP1KPAEG-Rockport 1 KP AEG | 2021-12-27 19:00 | 0 | 0 | 1.112 | 1.112 | 0 | 0 | 0 | 0 |  | 0 | 0 | 510 | OFFLINE | N | s277154 | 2022-01-03 14:31
38976-MKT Actual December 2021 | RP1KPAEG-Rockport 1 KP AEG | 2021-12-27 20:00 | 0 | 0 | 1.137 | 1.137 | 0 | 0 | 0 | 0 |  | 0 | 0 | 510 | OFFLINE | N | s277154 | 2022-01-03 14:31
38976-MKT Actual December 2021 | RP1KPAEG-Rockport 1 KP AEG | 2021-12-27 21:00 | 0 | 0 | 1.127 | 1.127 | 0 | 0 | 0 | 0 |  | 0 | 0 | 510 | OFFLINE | N | s277154 | 2022-01-03 14:31
38976-MKT Actual December 2021 | RP1KPAEG-Rockport 1 KP AEG | 2021-12-27 22:00 | 0 | 0 | 1.122 | 1.122 | 0 | 0 | 0 | 0 |  | 0 | 0 | 510 | OFFLINE | N | s277154 | 2022-01-03 14:31
38976-MKT Actual December 2021 | RP1KPAEG-Rockport 1 KP AEG | 2021-12-27 23:00 | 0 | 0 | 1.122 | 1.122 | 0 | 0 | 0 | 0 |  | 0 | 0 | 510 | OFFLINE | N | s277154 | 2022-01-03 14:31
38976-MKT Actual December 2021 | RP1KPAEG-Rockport 1 KP AEG | 2021-12-28 | 0 | 0 | 1.137 | 1.137 | 0 | 0 | 0 | 0 |  | 0 | 0 | 510 | OFFLINE | N | s277154 | 2022-01-03 14:31
38976-MKT Actual December 2021 | RP1KPAEG-Rockport 1 KP AEG | 2021-12-28 01:00 | 0 | 0 | 1.137 | 1.137 | 0 | 0 | 0 | 0 |  | 0 | 0 | 510 | OFFLINE | N | s277154 | 2022-01-03 14:31
38976-MKT Actual December 2021 | RP1KPAEG-Rockport 1 KP AEG | 2021-12-28 02:00 | 0 | 0 | 1.147 | 1.147 | 0 | 0 | 0 | 0 |  | 0 | 0 | 510 | OFFLINE | N | s277154 | 2022-01-03 14:31
38976-MKT Actual December 2021 | RP1KPAEG-Rockport 1 KP AEG | 2021-12-28 03:00 | 0 | 0 | 1.137 | 1.137 | 0 | 0 | 0 | 0 |  | 0 | 0 | 510 | OFFLINE | N | s277154 | 2022-01-03 14:31
38976-MKT Actual December 2021 | RP1KPAEG-Rockport 1 KP AEG | 2021-12-28 04:00 | 0 | 0 | 1.147 | 1.147 | 0 | 0 | 0 | 0 |  | 0 | 0 | 510 | OFFLINE | N | s277154 | 2022-01-03 14:31
38976-MKT Actual December 2021 | RP1KPAEG-Rockport 1 KP AEG | 2021-12-28 05:00 | 0 | 0 | 1.142 | 1.142 | 0 | 0 | 0 | 0 |  | 0 | 0 | 510 | OFFLINE | N | s277154 | 2022-01-03 14:31
38976-MKT Actual December 2021 | RP1KPAEG-Rockport 1 KP AEG | 2021-12-28 06:00 | 0 | 0 | 1.132 | 1.132 | 0 | 0 | 0 | 0 |  | 0 | 0 | 510 | OFFLINE | N | s277154 | 2022-01-03 14:31
38976-MKT Actual December 2021 | RP1KPAEG-Rockport 1 KP AEG | 2021-12-28 07:00 | 0 | 0 | 1.137 | 1.137 | 0 | 0 | 0 | 0 |  | 0 | 0 | 510 | OFFLINE | N | s277154 | 2022-01-03 14:31
38976-MKT Actual December 2021 | RP1KPAEG-Rockport 1 KP AEG | 2021-12-28 08:00 | 0 | 0 | 1.157 | 1.157 | 0 | 0 | 0 | 0 |  | 0 | 0 | 510 | OFFLINE | N | s277154 | 2022-01-03 14:31
38976-MKT Actual December 2021 | RP1KPAEG-Rockport 1 KP AEG | 2021-12-28 09:00 | 0 | 0 | 1.162 | 1.162 | 0 | 0 | 0 | 0 |  | 0 | 0 | 510 | OFFLINE | N | s277154 | 2022-01-03 14:31
38976-MKT Actual December 2021 | RP1KPAEG-Rockport 1 KP AEG | 2021-12-28 10:00 | 0 | 0 | 1.152 | 1.152 | 0 | 0 | 0 | 0 |  | 0 | 0 | 510 | OFFLINE | N | s277154 | 2022-01-03 14:31
38976-MKT Actual December 2021 | RP1KPAEG-Rockport 1 KP AEG | 2021-12-28 11:00 | 0 | 0 | 1.157 | 1.157 | 0 | 0 | 0 | 0 |  | 0 | 0 | 510 | OFFLINE | N | s277154 | 2022-01-03 14:31
38976-MKT Actual December 2021 | RP1KPAEG-Rockport 1 KP AEG | 2021-12-28 12:00 | 0 | 0 | 1.162 | 1.162 | 0 | 0 | 0 | 0 |  | 0 | 0 | 510 | OFFLINE | N | s277154 | 2022-01-03 14:31
38976-MKT Actual December 2021 | RP1KPAEG-Rockport 1 KP AEG | 2021-12-28 13:00 | 0 | 0 | 1.152 | 1.152 | 0 | 0 | 0 | 0 |  | 0 | 0 | 510 | OFFLINE | N | s277154 | 2022-01-03 14:31
38976-MKT Actual December 2021 | RP1KPAEG-Rockport 1 KP AEG | 2021-12-28 14:00 | 0 | 0 | 1.152 | 1.152 | 0 | 0 | 0 | 0 |  | 0 | 0 | 510 | OFFLINE | N | s277154 | 2022-01-03 14:31
38976-MKT Actual December 2021 | RP1KPAEG-Rockport 1 KP AEG | 2021-12-28 15:00 | 0 | 0 | 1.162 | 1.162 | 0 | 0 | 0 | 0 |  | 0 | 0 | 510 | OFFLINE | N | s277154 | 2022-01-03 14:31
38976-MKT Actual December 2021 | RP1KPAEG-Rockport 1 KP AEG | 2021-12-28 16:00 | 0 | 0 | 1.157 | 1.157 | 0 | 0 | 0 | 0 |  | 0 | 0 | 510 | OFFLINE | N | s277154 | 2022-01-03 14:31
38976-MKT Actual December 2021 | RP1KPAEG-Rockport 1 KP AEG | 2021-12-28 17:00 | 0 | 0 | 1.172 | 1.172 | 0 | 0 | 0 | 0 |  | 0 | 0 | 510 | OFFLINE | N | s277154 | 2022-01-03 14:31
38976-MKT Actual December 2021 | RP1KPAEG-Rockport 1 KP AEG | 2021-12-28 18:00 | 0 | 0 | 1.182 | 1.182 | 0 | 0 | 0 | 0 |  | 0 | 0 | 510 | OFFLINE | N | s277154 | 2022-01-03 14:31
38976-MKT Actual December 2021 | RP1KPAEG-Rockport 1 KP AEG | 2021-12-28 19:00 | 0 | 0 | 1.172 | 1.172 | 0 | 0 | 0 | 0 |  | 0 | 0 | 510 | OFFLINE | N | s277154 | 2022-01-03 14:31
38976-MKT Actual December 2021 | RP1KPAEG-Rockport 1 KP AEG | 2021-12-28 20:00 | 0 | 0 | 1.172 | 1.172 | 0 | 0 | 0 | 0 |  | 0 | 0 | 510 | OFFLINE | N | s277154 | 2022-01-03 14:31
38976-MKT Actual December 2021 | RP1KPAEG-Rockport 1 KP AEG | 2021-12-28 21:00 | 0 | 0 | 1.167 | 1.167 | 0 | 0 | 0 | 0 |  | 0 | 0 | 510 | OFFLINE | N | s277154 | 2022-01-03 14:31
38976-MKT Actual December 2021 | RP1KPAEG-Rockport 1 KP AEG | 2021-12-28 22:00 | 0 | 0 | 1.162 | 1.162 | 0 | 0 | 0 | 0 |  | 0 | 0 | 510 | OFFLINE | N | s277154 | 2022-01-03 14:31
38976-MKT Actual December 2021 | RP1KPAEG-Rockport 1 KP AEG | 2021-12-28 23:00 | 0 | 0 | 1.157 | 1.157 | 0 | 0 | 0 | 0 |  | 0 | 0 | 510 | OFFLINE | N | s277154 | 2022-01-03 14:31
38976-MKT Actual December 2021 | RP1KPAEG-Rockport 1 KP AEG | 2021-12-29 | 0 | 0 | 1.162 | 1.162 | 0 | 0 | 0 | 0 |  | 0 | 0 | 510 | OFFLINE | N | s277154 | 2022-01-03 14:31
38976-MKT Actual December 2021 | RP1KPAEG-Rockport 1 KP AEG | 2021-12-29 01:00 | 0 | 0 | 1.172 | 1.172 | 0 | 0 | 0 | 0 |  | 0 | 0 | 510 | OFFLINE | N | s277154 | 2022-01-03 14:31
38976-MKT Actual December 2021 | RP1KPAEG-Rockport 1 KP AEG | 2021-12-29 02:00 | 0 | 0 | 1.162 | 1.162 | 0 | 0 | 0 | 0 |  | 0 | 0 | 510 | OFFLINE | N | s277154 | 2022-01-03 14:31
38976-MKT Actual December 2021 | RP1KPAEG-Rockport 1 KP AEG | 2021-12-29 03:00 | 0 | 0 | 1.157 | 1.157 | 0 | 0 | 0 | 0 |  | 0 | 0 | 510 | OFFLINE | N | s277154 | 2022-01-03 14:31
38976-MKT Actual December 2021 | RP1KPAEG-Rockport 1 KP AEG | 2021-12-29 04:00 | 0 | 0 | 1.167 | 1.167 | 0 | 0 | 0 | 0 |  | 0 | 0 | 510 | OFFLINE | N | s277154 | 2022-01-03 14:31
38976-MKT Actual December 2021 | RP1KPAEG-Rockport 1 KP AEG | 2021-12-29 05:00 | 0 | 0 | 1.167 | 1.167 | 0 | 0 | 0 | 0 |  | 0 | 0 | 510 | OFFLINE | N | s277154 | 2022-01-03 14:31
38976-MKT Actual December 2021 | RP1KPAEG-Rockport 1 KP AEG | 2021-12-29 06:00 | 0 | 0 | 1.172 | 1.172 | 0 | 0 | 0 | 0 |  | 0 | 0 | 510 | OFFLINE | N | s277154 | 2022-01-03 14:31
38976-MKT Actual December 2021 | RP1KPAEG-Rockport 1 KP AEG | 2021-12-29 07:00 | 0 | 0 | 1.142 | 1.142 | 0 | 0 | 0 | 0 |  | 0 | 0 | 510 | OFFLINE | N | s277154 | 2022-01-03 14:31
38976-MKT Actual December 2021 | RP1KPAEG-Rockport 1 KP AEG | 2021-12-29 08:00 | 0 | 0 | 1.157 | 1.157 | 0 | 0 | 0 | 0 |  | 0 | 0 | 510 | OFFLINE | N | s277154 | 2022-01-03 14:31
38976-MKT Actual December 2021 | RP1KPAEG-Rockport 1 KP AEG | 2021-12-29 09:00 | 0 | 0 | 1.152 | 1.152 | 0 | 0 | 0 | 0 |  | 0 | 0 | 510 | OFFLINE | N | s277154 | 2022-01-03 14:31
38976-MKT Actual December 2021 | RP1KPAEG-Rockport 1 KP AEG | 2021-12-29 10:00 | 0 | 0 | 1.197 | 1.197 | 0 | 0 | 0 | 0 |  | 0 | 0 | 510 | OFFLINE | N | s277154 | 2022-01-03 14:31
38976-MKT Actual December 2021 | RP1KPAEG-Rockport 1 KP AEG | 2021-12-29 11:00 | 0 | 0 | 1.192 | 1.192 | 0 | 0 | 0 | 0 |  | 0 | 0 | 510 | OFFLINE | N | s277154 | 2022-01-03 14:31
38976-MKT Actual December 2021 | RP1KPAEG-Rockport 1 KP AEG | 2021-12-29 12:00 | 0 | 0 | 1.197 | 1.197 | 0 | 0 | 0 | 0 |  | 0 | 0 | 510 | OFFLINE | N | s277154 | 2022-01-03 14:31
38976-MKT Actual December 2021 | RP1KPAEG-Rockport 1 KP AEG | 2021-12-29 13:00 | 0 | 0 | 1.212 | 1.212 | 0 | 0 | 0 | 0 |  | 0 | 0 | 510 | OFFLINE | N | s277154 | 2022-01-03 14:31
38976-MKT Actual December 2021 | RP1KPAEG-Rockport 1 KP AEG | 2021-12-29 14:00 | 0 | 0 | 1.187 | 1.187 | 0 | 0 | 0 | 0 |  | 0 | 0 | 510 | OFFLINE | N | s277154 | 2022-01-03 14:31
38976-MKT Actual December 2021 | RP1KPAEG-Rockport 1 KP AEG | 2021-12-29 15:00 | 0 | 0 | 1.182 | 1.182 | 0 | 0 | 0 | 0 |  | 0 | 0 | 510 | OFFLINE | N | s277154 | 2022-01-03 14:31
38976-MKT Actual December 2021 | RP1KPAEG-Rockport 1 KP AEG | 2021-12-29 16:00 | 0 | 0 | 1.182 | 1.182 | 0 | 0 | 0 | 0 |  | 0 | 0 | 510 | OFFLINE | N | s277154 | 2022-01-03 14:31
38976-MKT Actual December 2021 | RP1KPAEG-Rockport 1 KP AEG | 2021-12-29 17:00 | 0 | 0 | 1.212 | 1.212 | 0 | 0 | 0 | 0 |  | 0 | 0 | 510 | OFFLINE | N | s277154 | 2022-01-03 14:31
38976-MKT Actual December 2021 | RP1KPAEG-Rockport 1 KP AEG | 2021-12-29 18:00 | 0 | 0 | 1.207 | 1.207 | 0 | 0 | 0 | 0 |  | 0 | 0 | 510 | OFFLINE | N | s277154 | 2022-01-03 14:31
38976-MKT Actual December 2021 | RP1KPAEG-Rockport 1 KP AEG | 2021-12-29 19:00 | 0 | 0 | 1.192 | 1.192 | 0 | 0 | 0 | 0 |  | 0 | 0 | 510 | OFFLINE | N | s277154 | 2022-01-03 14:31
38976-MKT Actual December 2021 | RP1KPAEG-Rockport 1 KP AEG | 2021-12-29 20:00 | 0 | 0 | 1.227 | 1.227 | 0 | 0 | 0 | 0 |  | 0 | 0 | 510 | OFFLINE | N | s277154 | 2022-01-03 14:31
38976-MKT Actual December 2021 | RP1KPAEG-Rockport 1 KP AEG | 2021-12-29 21:00 | 0 | 0 | 1.212 | 1.212 | 0 | 0 | 0 | 0 |  | 0 | 0 | 510 | OFFLINE | N | s277154 | 2022-01-03 14:31
38976-MKT Actual December 2021 | RP1KPAEG-Rockport 1 KP AEG | 2021-12-29 22:00 | 0 | 0 | 1.212 | 1.212 | 0 | 0 | 0 | 0 |  | 0 | 0 | 510 | OFFLINE | N | s277154 | 2022-01-03 14:31
38976-MKT Actual December 2021 | RP1KPAEG-Rockport 1 KP AEG | 2021-12-29 23:00 | 0 | 0 | 1.197 | 1.197 | 0 | 0 | 0 | 0 |  | 0 | 0 | 510 | OFFLINE | N | s277154 | 2022-01-03 14:31
38976-MKT Actual December 2021 | RP1KPAEG-Rockport 1 KP AEG | 2021-12-30 | 0 | 0 | 1.192 | 1.192 | 0 | 0 | 0 | 0 |  | 0 | 0 | 510 | OFFLINE | N | s277154 | 2022-01-03 14:31
38976-MKT Actual December 2021 | RP1KPAEG-Rockport 1 KP AEG | 2021-12-30 01:00 | 0 | 0 | 1.182 | 1.182 | 0 | 0 | 0 | 0 |  | 0 | 0 | 510 | OFFLINE | N | s277154 | 2022-01-03 14:31
38976-MKT Actual December 2021 | RP1KPAEG-Rockport 1 KP AEG | 2021-12-30 02:00 | 0 | 0 | 1.192 | 1.192 | 0 | 0 | 0 | 0 |  | 0 | 0 | 510 | OFFLINE | N | s277154 | 2022-01-03 14:31
38976-MKT Actual December 2021 | RP1KPAEG-Rockport 1 KP AEG | 2021-12-30 03:00 | 0 | 0 | 1.182 | 1.182 | 0 | 0 | 0 | 0 |  | 0 | 0 | 510 | OFFLINE | N | s277154 | 2022-01-03 14:31
38976-MKT Actual December 2021 | RP1KPAEG-Rockport 1 KP AEG | 2021-12-30 04:00 | 0 | 0 | 1.182 | 1.182 | 0 | 0 | 0 | 0 |  | 0 | 0 | 510 | OFFLINE | N | s277154 | 2022-01-03 14:31
38976-MKT Actual December 2021 | RP1KPAEG-Rockport 1 KP AEG | 2021-12-30 05:00 | 0 | 0 | 1.187 | 1.187 | 0 | 0 | 0 | 0 |  | 0 | 0 | 510 | OFFLINE | N | s277154 | 2022-01-03 14:31
38976-MKT Actual December 2021 | RP1KPAEG-Rockport 1 KP AEG | 2021-12-30 06:00 | 0 | 0 | 1.187 | 1.187 | 0 | 0 | 0 | 0 |  | 0 | 0 | 510 | OFFLINE | N | s277154 | 2022-01-03 14:31
38976-MKT Actual December 2021 | RP1KPAEG-Rockport 1 KP AEG | 2021-12-30 07:00 | 0 | 0 | 1.167 | 1.167 | 0 | 0 | 0 | 0 |  | 0 | 0 | 510 | OFFLINE | N | s277154 | 2022-01-03 14:31
38976-MKT Actual December 2021 | RP1KPAEG-Rockport 1 KP AEG | 2021-12-30 08:00 | 0 | 0 | 1.177 | 1.177 | 0 | 0 | 0 | 0 |  | 0 | 0 | 510 | OFFLINE | N | s277154 | 2022-01-03 14:31
38976-MKT Actual December 2021 | RP1KPAEG-Rockport 1 KP AEG | 2021-12-30 09:00 | 0 | 0 | 1.187 | 1.187 | 0 | 0 | 0 | 0 |  | 0 | 0 | 510 | OFFLINE | N | s277154 | 2022-01-03 14:31
38976-MKT Actual December 2021 | RP1KPAEG-Rockport 1 KP AEG | 2021-12-30 10:00 | 0 | 0 | 1.207 | 1.207 | 0 | 0 | 0 | 0 |  | 0 | 0 | 510 | OFFLINE | N | s277154 | 2022-01-03 14:31
38976-MKT Actual December 2021 | RP1KPAEG-Rockport 1 KP AEG | 2021-12-30 11:00 | 0 | 0 | 1.197 | 1.197 | 0 | 0 | 0 | 0 |  | 0 | 0 | 510 | OFFLINE | N | s277154 | 2022-01-03 14:31
38976-MKT Actual December 2021 | RP1KPAEG-Rockport 1 KP AEG | 2021-12-30 12:00 | 0 | 0 | 1.217 | 1.217 | 0 | 0 | 0 | 0 |  | 0 | 0 | 510 | OFFLINE | N | s277154 | 2022-01-03 14:31
38976-MKT Actual December 2021 | RP1KPAEG-Rockport 1 KP AEG | 2021-12-30 13:00 | 0 | 0 | 1.187 | 1.187 | 0 | 0 | 0 | 0 |  | 0 | 0 | 510 | OFFLINE | N | s277154 | 2022-01-03 14:31
38976-MKT Actual December 2021 | RP1KPAEG-Rockport 1 KP AEG | 2021-12-30 14:00 | 0 | 0 | 1.197 | 1.197 | 0 | 0 | 0 | 0 |  | 0 | 0 | 510 | OFFLINE | N | s277154 | 2022-01-03 14:31
38976-MKT Actual December 2021 | RP1KPAEG-Rockport 1 KP AEG | 2021-12-30 15:00 | 0 | 0 | 1.182 | 1.182 | 0 | 0 | 0 | 0 |  | 0 | 0 | 510 | OFFLINE | N | s277154 | 2022-01-03 14:31
38976-MKT Actual December 2021 | RP1KPAEG-Rockport 1 KP AEG | 2021-12-30 16:00 | 0 | 0 | 1.172 | 1.172 | 0 | 0 | 0 | 0 |  | 0 | 0 | 510 | OFFLINE | N | s277154 | 2022-01-03 14:31
38976-MKT Actual December 2021 | RP1KPAEG-Rockport 1 KP AEG | 2021-12-30 17:00 | 0 | 0 | 1.182 | 1.182 | 0 | 0 | 0 | 0 |  | 0 | 0 | 510 | OFFLINE | N | s277154 | 2022-01-03 14:31
38976-MKT Actual December 2021 | RP1KPAEG-Rockport 1 KP AEG | 2021-12-30 18:00 | 0 | 0 | 1.177 | 1.177 | 0 | 0 | 0 | 0 |  | 0 | 0 | 510 | OFFLINE | N | s277154 | 2022-01-03 14:31
38976-MKT Actual December 2021 | RP1KPAEG-Rockport 1 KP AEG | 2021-12-30 19:00 | 0 | 0 | 1.172 | 1.172 | 0 | 0 | 0 | 0 |  | 0 | 0 | 510 | OFFLINE | N | s277154 | 2022-01-03 14:31
38976-MKT Actual December 2021 | RP1KPAEG-Rockport 1 KP AEG | 2021-12-30 20:00 | 0 | 0 | 1.182 | 1.182 | 0 | 0 | 0 | 0 |  | 0 | 0 | 510 | OFFLINE | N | s277154 | 2022-01-03 14:31
38976-MKT Actual December 2021 | RP1KPAEG-Rockport 1 KP AEG | 2021-12-30 21:00 | 0 | 0 | 1.192 | 1.192 | 0 | 0 | 0 | 0 |  | 0 | 0 | 510 | OFFLINE | N | s277154 | 2022-01-03 14:31
38976-MKT Actual December 2021 | RP1KPAEG-Rockport 1 KP AEG | 2021-12-30 22:00 | 0 | 0 | 1.177 | 1.177 | 0 | 0 | 0 | 0 |  | 0 | 0 | 510 | OFFLINE | N | s277154 | 2022-01-03 14:31
38976-MKT Actual December 2021 | RP1KPAEG-Rockport 1 KP AEG | 2021-12-30 23:00 | 0 | 0 | 1.177 | 1.177 | 0 | 0 | 0 | 0 |  | 0 | 0 | 510 | OFFLINE | N | s277154 | 2022-01-03 14:31
38976-MKT Actual December 2021 | RP1KPAEG-Rockport 1 KP AEG | 2021-12-31 | 0 | 0 | 1.172 | 1.172 | 0 | 0 | 0 | 0 |  | 0 | 0 | 510 | OFFLINE | N | s277154 | 2022-01-03 14:31
38976-MKT Actual December 2021 | RP1KPAEG-Rockport 1 KP AEG | 2021-12-31 01:00 | 0 | 0 | 1.177 | 1.177 | 0 | 0 | 0 | 0 |  | 0 | 0 | 510 | OFFLINE | N | s277154 | 2022-01-03 14:31
38976-MKT Actual December 2021 | RP1KPAEG-Rockport 1 KP AEG | 2021-12-31 02:00 | 0 | 0 | 1.177 | 1.177 | 0 | 0 | 0 | 0 |  | 0 | 0 | 510 | OFFLINE | N | s277154 | 2022-01-03 14:32
38976-MKT Actual December 2021 | RP1KPAEG-Rockport 1 KP AEG | 2021-12-31 03:00 | 0 | 0 | 1.172 | 1.172 | 0 | 0 | 0 | 0 |  | 0 | 0 | 510 | OFFLINE | N | s277154 | 2022-01-03 14:32
38976-MKT Actual December 2021 | RP1KPAEG-Rockport 1 KP AEG | 2021-12-31 04:00 | 0 | 0 | 1.182 | 1.182 | 0 | 0 | 0 | 0 |  | 0 | 0 | 510 | OFFLINE | N | s277154 | 2022-01-03 14:32
38976-MKT Actual December 2021 | RP1KPAEG-Rockport 1 KP AEG | 2021-12-31 05:00 | 0 | 0 | 1.177 | 1.177 | 0 | 0 | 0 | 0 |  | 0 | 0 | 510 | OFFLINE | N | s277154 | 2022-01-03 14:32
38976-MKT Actual December 2021 | RP1KPAEG-Rockport 1 KP AEG | 2021-12-31 06:00 | 0 | 0 | 1.177 | 1.177 | 0 | 0 | 0 | 0 |  | 0 | 0 | 510 | OFFLINE | N | s277154 | 2022-01-03 14:32
38976-MKT Actual December 2021 | RP1KPAEG-Rockport 1 KP AEG | 2021-12-31 07:00 | 0 | 0 | 1.167 | 1.167 | 0 | 0 | 0 | 0 |  | 0 | 0 | 510 | OFFLINE | N | s277154 | 2022-01-03 14:32
38976-MKT Actual December 2021 | RP1KPAEG-Rockport 1 KP AEG | 2021-12-31 08:00 | 0 | 0 | 1.167 | 1.167 | 0 | 0 | 0 | 0 |  | 0 | 0 | 510 | OFFLINE | N | s277154 | 2022-01-03 14:32
38976-MKT Actual December 2021 | RP1KPAEG-Rockport 1 KP AEG | 2021-12-31 09:00 | 0 | 0 | 1.167 | 1.167 | 0 | 0 | 0 | 0 |  | 0 | 0 | 510 | OFFLINE | N | s277154 | 2022-01-03 14:32
38976-MKT Actual December 2021 | RP1KPAEG-Rockport 1 KP AEG | 2021-12-31 10:00 | 0 | 0 | 1.167 | 1.167 | 0 | 0 | 0 | 0 |  | 0 | 0 | 510 | OFFLINE | N | s277154 | 2022-01-03 14:32
38976-MKT Actual December 2021 | RP1KPAEG-Rockport 1 KP AEG | 2021-12-31 11:00 | 0 | 0 | 1.157 | 1.157 | 0 | 0 | 0 | 0 |  | 0 | 0 | 510 | OFFLINE | N | s277154 | 2022-01-03 14:32
38976-MKT Actual December 2021 | RP1KPAEG-Rockport 1 KP AEG | 2021-12-31 12:00 | 0 | 0 | 1.172 | 1.172 | 0 | 0 | 0 | 0 |  | 0 | 0 | 510 | OFFLINE | N | s277154 | 2022-01-03 14:32
38976-MKT Actual December 2021 | RP1KPAEG-Rockport 1 KP AEG | 2021-12-31 13:00 | 0 | 0 | 1.162 | 1.162 | 0 | 0 | 0 | 0 |  | 0 | 0 | 510 | OFFLINE | N | s277154 | 2022-01-03 14:32
38976-MKT Actual December 2021 | RP1KPAEG-Rockport 1 KP AEG | 2021-12-31 14:00 | 0 | 0 | 1.157 | 1.157 | 0 | 0 | 0 | 0 |  | 0 | 0 | 510 | OFFLINE | N | s277154 | 2022-01-03 14:32
38976-MKT Actual December 2021 | RP1KPAEG-Rockport 1 KP AEG | 2021-12-31 15:00 | 0 | 0 | 1.152 | 1.152 | 0 | 0 | 0 | 0 |  | 0 | 0 | 510 | OFFLINE | N | s277154 | 2022-01-03 14:32
38976-MKT Actual December 2021 | RP1KPAEG-Rockport 1 KP AEG | 2021-12-31 16:00 | 0 | 0 | 1.157 | 1.157 | 0 | 0 | 0 | 0 |  | 0 | 0 | 510 | OFFLINE | N | s277154 | 2022-01-03 14:32
38976-MKT Actual December 2021 | RP1KPAEG-Rockport 1 KP AEG | 2021-12-31 17:00 | 0 | 0 | 1.117 | 1.117 | 0 | 0 | 0 | 0 |  | 0 | 0 | 510 | OFFLINE | N | s277154 | 2022-01-03 14:32
38976-MKT Actual December 2021 | RP1KPAEG-Rockport 1 KP AEG | 2021-12-31 18:00 | 0 | 0 | 1.127 | 1.127 | 0 | 0 | 0 | 0 |  | 0 | 0 | 510 | OFFLINE | N | s277154 | 2022-01-03 14:32
38976-MKT Actual December 2021 | RP1KPAEG-Rockport 1 KP AEG | 2021-12-31 19:00 | 0 | 0 | 1.122 | 1.122 | 0 | 0 | 0 | 0 |  | 0 | 0 | 510 | OFFLINE | N | s277154 | 2022-01-03 14:32
38976-MKT Actual December 2021 | RP1KPAEG-Rockport 1 KP AEG | 2021-12-31 20:00 | 0 | 0 | 1.122 | 1.122 | 0 | 0 | 0 | 0 |  | 0 | 0 | 510 | OFFLINE | N | s277154 | 2022-01-03 14:32
38976-MKT Actual December 2021 | RP1KPAEG-Rockport 1 KP AEG | 2021-12-31 21:00 | 0 | 0 | 1.127 | 1.127 | 0 | 0 | 0 | 0 |  | 0 | 0 | 510 | OFFLINE | N | s277154 | 2022-01-03 14:32
38976-MKT Actual December 2021 | RP1KPAEG-Rockport 1 KP AEG | 2021-12-31 22:00 | 0 | 0 | 1.127 | 1.127 | 0 | 0 | 0 | 0 |  | 0 | 0 | 510 | OFFLINE | N | s277154 | 2022-01-03 14:32
38976-MKT Actual December 2021 | RP1KPAEG-Rockport 1 KP AEG | 2021-12-31 23:00 | 0 | 0 | 1.117 | 1.117 | 0 | 0 | 0 | 0 |  | 0 | 0 | 510 | OFFLINE | N | s277154 | 2022-01-03 14:32
38976-MKT Actual December 2021 | RP1KPAEG-Rockport 1 KP AEG | 2022-01-01 | 0 | 0 | 1.117 | 1.117 | 0 | 0 | 0 | 0 |  | 0 | 0 | 510 | OFFLINE | N | s277154 | 2022-01-03 14:32
38976-MKT Actual December 2021 | RP2KPAEG-Rockport 2 KP AEG | 2021-12-01 01:00 | 0 | 0 | 5.586 | 5.586 | 0 | 0 | 0 | 0 |  | 0 | 0 | 610 | OFFLINE | N | s277154 | 2021-12-16 15:39
38976-MKT Actual December 2021 | RP2KPAEG-Rockport 2 KP AEG | 2021-12-01 02:00 | 0 | 0 | 5.68 | 5.68 | 0 | 0 | 0 | 0 |  | 0 | 0 | 610 | OFFLINE | N | s277154 | 2022-01-03 14:26
38976-MKT Actual December 2021 | RP2KPAEG-Rockport 2 KP AEG | 2021-12-01 03:00 | 0 | 0 | 5.74 | 5.74 | 0 | 0 | 0 | 0 |  | 0 | 0 | 610 | OFFLINE | N | s277154 | 2022-01-03 14:26
38976-MKT Actual December 2021 | RP2KPAEG-Rockport 2 KP AEG | 2021-12-01 04:00 | 0 | 0 | 5.73 | 5.73 | 0 | 0 | 0 | 0 |  | 0 | 0 | 610 | OFFLINE | N | s277154 | 2022-01-03 14:26
38976-MKT Actual December 2021 | RP2KPAEG-Rockport 2 KP AEG | 2021-12-01 05:00 | 0 | 0 | 5.641 | 5.641 | 0 | 0 | 0 | 0 |  | 0 | 0 | 610 | OFFLINE | N | s277154 | 2022-01-03 14:26
38976-MKT Actual December 2021 | RP2KPAEG-Rockport 2 KP AEG | 2021-12-01 06:00 | 0 | 0 | 5.595 | 5.595 | 0 | 0 | 0 | 0 |  | 0 | 0 | 610 | OFFLINE | N | s277154 | 2022-01-03 14:26
38976-MKT Actual December 2021 | RP2KPAEG-Rockport 2 KP AEG | 2021-12-01 07:00 | 0 | 0 | 5.623 | 5.623 | 0 | 0 | 0 | 0 |  | 0 | 0 | 610 | OFFLINE | N | s277154 | 2022-01-03 14:26
38976-MKT Actual December 2021 | RP2KPAEG-Rockport 2 KP AEG | 2021-12-01 08:00 | 0 | 0 | 5.67 | 5.67 | 0 | 0 | 0 | 0 |  | 0 | 0 | 610 | OFFLINE | N | s277154 | 2022-01-03 14:26
38976-MKT Actual December 2021 | RP2KPAEG-Rockport 2 KP AEG | 2021-12-01 09:00 | 0 | 0 | 5.67 | 5.67 | 0 | 0 | 0 | 0 |  | 0 | 0 | 610 | OFFLINE | N | s277154 | 2022-01-03 14:26
38976-MKT Actual December 2021 | RP2KPAEG-Rockport 2 KP AEG | 2021-12-01 10:00 | 1.709 | 0 | 5.904 | 4.195 | 0 | 0 | 0 | 0 |  | 0 | 0 | 610 | OFFLINE | N | s277154 | 2022-01-03 14:26
38976-MKT Actual December 2021 | RP2KPAEG-Rockport 2 KP AEG | 2021-12-01 11:00 | 4.081 | 0 | 5.982 | 1.901 | 0 | 0 | 0 | 0 |  | 0 | 0 | 610 | OFFLINE | N | s277154 | 2022-01-03 14:26
38976-MKT Actual December 2021 | RP2KPAEG-Rockport 2 KP AEG | 2021-12-01 12:00 | 7.68 | 1.6608 | 6.019 | 0 | 10 | 11 | 0 | 52 |  | 0 | 52 | 610 | DISPATCHABLE | N | s277154 | 2022-01-03 14:26
38976-MKT Actual December 2021 | RP2KPAEG-Rockport 2 KP AEG | 2021-12-01 13:00 | 12.992 | 6.7296 | 6.261 | 0 | 44 | 45 | 2 | 87 |  | 2 | 87 | 610 | DISPATCHABLE | N | s277154 | 2022-01-03 14:26
38976-MKT Actual December 2021 | RP2KPAEG-Rockport 2 KP AEG | 2021-12-01 14:00 | 16.398 | 9.8016 | 6.596 | 0 | 65 | 66 | 9.802 | 66 |  | 65 | 66 | 610 | DISPATCHABLE | N | s277154 | 2022-01-03 14:26
38976-MKT Actual December 2021 | RP2KPAEG-Rockport 2 KP AEG | 2021-12-01 15:00 | 20.948 | 13.9968 | 6.951 | 0 | 93 | 94 | 13.997 | 94 |  | 93 | 94 | 610 | FIXED | N | s277154 | 2022-01-03 14:26
38976-MKT Actual December 2021 | RP2KPAEG-Rockport 2 KP AEG | 2021-12-01 16:00 | 25.048 | 17.904 | 7.143 | 0 | 119 | 120 | 17.905 | 120 |  | 119 | 120 | 610 | DISPATCHABLE | N | s277154 | 2022-01-03 14:26
38976-MKT Actual December 2021 | RP2KPAEG-Rockport 2 KP AEG | 2021-12-01 17:00 | 29.801 | 22.7808 | 7.02 | 0 | 151 | 152 | 22.781 | 152 |  | 151 | 152 | 610 | FIXED | N | s277154 | 2022-01-03 14:26
38976-MKT Actual December 2021 | RP2KPAEG-Rockport 2 KP AEG | 2021-12-01 18:00 | 54.349 | 47.1648 | 7.182 | 0 | 313 | 332 | 47.167 | 332 |  | 309 | 332 | 610 | FIXED | N | s277154 | 2022-01-03 14:26
38976-MKT Actual December 2021 | RP2KPAEG-Rockport 2 KP AEG | 2021-12-01 19:00 | 84.23 | 76.272 | 7.959 | 0 | 494 | 617 | 76.271 | 617 |  | 434 | 617 | 610 | DISPATCHABLE | N | s277154 | 2022-01-03 14:26
38976-MKT Actual December 2021 | RP2KPAEG-Rockport 2 KP AEG | 2021-12-01 20:00 | 83.533 | 75.312 | 8.22 | 0 | 498 | 617 | 75.313 | 617 |  | 434 | 617 | 610 | DISPATCHABLE | N | s277154 | 2022-01-03 14:26
38976-MKT Actual December 2021 | RP2KPAEG-Rockport 2 KP AEG | 2021-12-01 21:00 | 84.63 | 76.608 | 8.024 | 0 | 500 | 617 | 76.606 | 617 |  | 434 | 617 | 610 | DISPATCHABLE | N | s277154 | 2022-01-03 14:26
38976-MKT Actual December 2021 | RP2KPAEG-Rockport 2 KP AEG | 2021-12-01 22:00 | 84.999 | 76.9152 | 8.083 | 0 | 500 | 617 | 76.916 | 617 |  | 434 | 617 | 610 | DISPATCHABLE | N | s277154 | 2022-01-03 14:26
38976-MKT Actual December 2021 | RP2KPAEG-Rockport 2 KP AEG | 2021-12-01 23:00 | 84.487 | 76.6752 | 7.814 | 0 | 500 | 617 | 76.673 | 617 |  | 434 | 617 | 610 | DISPATCHABLE | N | s277154 | 2022-01-03 14:26
38976-MKT Actual December 2021 | RP2KPAEG-Rockport 2 KP AEG | 2021-12-02 | 84.73 | 76.9824 | 7.747 | 0 | 500 | 617 | 76.983 | 617 |  | 434 | 617 | 610 | DISPATCHABLE | N | s277154 | 2022-01-03 14:26
38976-MKT Actual December 2021 | RP2KPAEG-Rockport 2 KP AEG | 2021-12-02 01:00 | 84.988 | 77.0592 | 7.928 | 0 | 500 | 610 | 77.06 | 610 |  | 434 | 610 | 610 | DISPATCHABLE | N | s277154 | 2022-01-03 14:26
38976-MKT Actual December 2021 | RP2KPAEG-Rockport 2 KP AEG | 2021-12-02 02:00 | 83.557 | 75.6576 | 7.9 | 0 | 497 | 610 | 75.657 | 610 |  | 434 | 610 | 610 | DISPATCHABLE | N | s277154 | 2022-01-03 14:26
38976-MKT Actual December 2021 | RP2KPAEG-Rockport 2 KP AEG | 2021-12-02 03:00 | 82.906 | 75.1584 | 7.747 | 0 | 496 | 610 | 75.159 | 610 |  | 435 | 610 | 610 | DISPATCHABLE | N | s277154 | 2022-01-03 14:26
38976-MKT Actual December 2021 | RP2KPAEG-Rockport 2 KP AEG | 2021-12-02 04:00 | 83.835 | 76.0224 | 7.814 | 0 | 499 | 610 | 76.021 | 610 |  | 435 | 610 | 610 | DISPATCHABLE | N | s277154 | 2022-01-03 14:26
38976-MKT Actual December 2021 | RP2KPAEG-Rockport 2 KP AEG | 2021-12-02 05:00 | 83.1 | 75.4752 | 7.625 | 0 | 499 | 610 | 75.475 | 610 |  | 435 | 610 | 610 | DISPATCHABLE | N | s277154 | 2022-01-03 14:26
38976-MKT Actual December 2021 | RP2KPAEG-Rockport 2 KP AEG | 2021-12-02 06:00 | 83.061 | 75.4464 | 7.614 | 0 | 499 | 610 | 75.447 | 610 |  | 435 | 610 | 610 | DISPATCHABLE | N | s277154 | 2022-01-03 14:26
38976-MKT Actual December 2021 | RP2KPAEG-Rockport 2 KP AEG | 2021-12-02 07:00 | 83.09 | 75.4272 | 7.662 | 0 | 499 | 610 | 75.428 | 610 |  | 435 | 610 | 610 | DISPATCHABLE | N | s277154 | 2022-01-03 14:26
38976-MKT Actual December 2021 | RP2KPAEG-Rockport 2 KP AEG | 2021-12-02 08:00 | 83.089 | 75.5424 | 7.547 | 0 | 499 | 610 | 75.542 | 610 |  | 435 | 610 | 610 | DISPATCHABLE | N | s277154 | 2022-01-03 14:26
38976-MKT Actual December 2021 | RP2KPAEG-Rockport 2 KP AEG | 2021-12-02 09:00 | 83.426 | 75.8976 | 7.528 | 0 | 499 | 610 | 75.898 | 610 |  | 435 | 610 | 610 | DISPATCHABLE | N | s277154 | 2022-01-03 14:26
38976-MKT Actual December 2021 | RP2KPAEG-Rockport 2 KP AEG | 2021-12-02 10:00 | 84.372 | 76.6656 | 7.707 | 0 | 500 | 610 | 76.665 | 610 |  | 435 | 610 | 610 | DISPATCHABLE | N | s277154 | 2022-01-03 14:26
38976-MKT Actual December 2021 | RP2KPAEG-Rockport 2 KP AEG | 2021-12-02 11:00 | 84.135 | 76.5312 | 7.605 | 0 | 500 | 610 | 76.53 | 610 |  | 435 | 610 | 610 | DISPATCHABLE | N | s277154 | 2022-01-03 14:26
38976-MKT Actual December 2021 | RP2KPAEG-Rockport 2 KP AEG | 2021-12-02 12:00 | 83.482 | 75.984 | 7.498 | 0 | 499 | 610 | 75.984 | 610 |  | 435 | 610 | 610 | DISPATCHABLE | N | s277154 | 2022-01-03 14:26
38976-MKT Actual December 2021 | RP2KPAEG-Rockport 2 KP AEG | 2021-12-02 13:00 | 83.26 | 75.792 | 7.468 | 0 | 499 | 610 | 75.792 | 610 |  | 435 | 610 | 610 | DISPATCHABLE | N | s277154 | 2022-01-03 14:26
38976-MKT Actual December 2021 | RP2KPAEG-Rockport 2 KP AEG | 2021-12-02 14:00 | 83.119 | 75.6096 | 7.508 | 0 | 499 | 610 | 75.611 | 610 |  | 435 | 610 | 610 | DISPATCHABLE | N | s277154 | 2022-01-03 14:26
38976-MKT Actual December 2021 | RP2KPAEG-Rockport 2 KP AEG | 2021-12-02 15:00 | 83.143 | 75.7248 | 7.419 | 0 | 499 | 610 | 75.724 | 610 |  | 435 | 610 | 610 | DISPATCHABLE | N | s277154 | 2022-01-03 14:26
38976-MKT Actual December 2021 | RP2KPAEG-Rockport 2 KP AEG | 2021-12-02 16:00 | 83.138 | 75.6288 | 7.508 | 0 | 499 | 610 | 75.63 | 610 |  | 435 | 610 | 610 | DISPATCHABLE | N | s277154 | 2022-01-03 14:26
38976-MKT Actual December 2021 | RP2KPAEG-Rockport 2 KP AEG | 2021-12-02 17:00 | 82.933 | 75.456 | 7.478 | 0 | 499 | 610 | 75.455 | 610 |  | 435 | 610 | 610 | DISPATCHABLE | N | s277154 | 2022-01-03 14:26
38976-MKT Actual December 2021 | RP2KPAEG-Rockport 2 KP AEG | 2021-12-02 18:00 | 83.154 | 75.7344 | 7.418 | 0 | 500 | 610 | 75.736 | 610 |  | 435 | 610 | 610 | DISPATCHABLE | N | s277154 | 2022-01-03 14:26
38976-MKT Actual December 2021 | RP2KPAEG-Rockport 2 KP AEG | 2021-12-02 19:00 | 83.09 | 75.5232 | 7.566 | 0 | 499 | 610 | 75.524 | 610 |  | 435 | 610 | 610 | DISPATCHABLE | N | s277154 | 2022-01-03 14:26
38976-MKT Actual December 2021 | RP2KPAEG-Rockport 2 KP AEG | 2021-12-02 20:00 | 83.662 | 76.2432 | 7.418 | 0 | 499 | 610 | 76.244 | 610 |  | 435 | 610 | 610 | DISPATCHABLE | N | s277154 | 2022-01-03 14:26
38976-MKT Actual December 2021 | RP2KPAEG-Rockport 2 KP AEG | 2021-12-02 21:00 | 83.362 | 75.9552 | 7.408 | 0 | 500 | 610 | 75.954 | 610 |  | 435 | 610 | 610 | DISPATCHABLE | N | s277154 | 2022-01-03 14:26
38976-MKT Actual December 2021 | RP2KPAEG-Rockport 2 KP AEG | 2021-12-02 22:00 | 83.666 | 76.0896 | 7.576 | 0 | 499 | 610 | 76.09 | 610 |  | 435 | 610 | 610 | DISPATCHABLE | N | s277154 | 2022-01-03 14:26
38976-MKT Actual December 2021 | RP2KPAEG-Rockport 2 KP AEG | 2021-12-02 23:00 | 83.454 | 75.744 | 7.711 | 0 | 499 | 610 | 75.743 | 610 |  | 435 | 610 | 610 | DISPATCHABLE | N | s277154 | 2022-01-03 14:26
38976-MKT Actual December 2021 | RP2KPAEG-Rockport 2 KP AEG | 2021-12-03 | 83.781 | 76.1184 | 7.662 | 0 | 499 | 610 | 76.119 | 610 |  | 435 | 610 | 610 | DISPATCHABLE | N | s277154 | 2022-01-03 14:26
38976-MKT Actual December 2021 | RP2KPAEG-Rockport 2 KP AEG | 2021-12-03 01:00 | 83.857 | 76.176 | 7.681 | 0 | 500 | 617 | 76.176 | 617 |  | 435 | 617 | 610 | DISPATCHABLE | N | s277154 | 2022-01-03 14:26
38976-MKT Actual December 2021 | RP2KPAEG-Rockport 2 KP AEG | 2021-12-03 02:00 | 83.953 | 76.2528 | 7.699 | 0 | 500 | 617 | 76.254 | 617 |  | 435 | 617 | 610 | DISPATCHABLE | N | s277154 | 2022-01-03 14:26
38976-MKT Actual December 2021 | RP2KPAEG-Rockport 2 KP AEG | 2021-12-03 03:00 | 83.887 | 76.2336 | 7.653 | 0 | 499 | 617 | 76.234 | 617 |  | 435 | 617 | 610 | DISPATCHABLE | N | s277154 | 2022-01-03 14:26
38976-MKT Actual December 2021 | RP2KPAEG-Rockport 2 KP AEG | 2021-12-03 04:00 | 84.24 | 76.4832 | 7.757 | 0 | 500 | 617 | 76.483 | 617 |  | 435 | 617 | 610 | DISPATCHABLE | N | s277154 | 2022-01-03 14:26
38976-MKT Actual December 2021 | RP2KPAEG-Rockport 2 KP AEG | 2021-12-03 05:00 | 83.388 | 75.7344 | 7.653 | 0 | 499 | 617 | 75.735 | 617 |  | 435 | 617 | 610 | DISPATCHABLE | N | s277154 | 2022-01-03 14:26
38976-MKT Actual December 2021 | RP2KPAEG-Rockport 2 KP AEG | 2021-12-03 06:00 | 82.665 | 74.9088 | 7.757 | 0 | 498 | 617 | 74.908 | 617 |  | 435 | 617 | 610 | DISPATCHABLE | N | s277154 | 2022-01-03 14:26
38976-MKT Actual December 2021 | RP2KPAEG-Rockport 2 KP AEG | 2021-12-03 07:00 | 82.841 | 75.2064 | 7.635 | 0 | 498 | 617 | 75.206 | 617 |  | 435 | 617 | 610 | DISPATCHABLE | N | s277154 | 2022-01-03 14:26
38976-MKT Actual December 2021 | RP2KPAEG-Rockport 2 KP AEG | 2021-12-03 08:00 | 82.857 | 75.36 | 7.498 | 0 | 498 | 617 | 75.359 | 617 |  | 435 | 617 | 610 | DISPATCHABLE | N | s277154 | 2022-01-03 14:26
38976-MKT Actual December 2021 | RP2KPAEG-Rockport 2 KP AEG | 2021-12-03 09:00 | 83.041 | 75.5424 | 7.498 | 0 | 499 | 617 | 75.543 | 617 |  | 435 | 617 | 610 | DISPATCHABLE | N | s277154 | 2022-01-03 14:26
38976-MKT Actual December 2021 | RP2KPAEG-Rockport 2 KP AEG | 2021-12-03 10:00 | 82.841 | 75.2736 | 7.566 | 0 | 498 | 617 | 75.275 | 617 |  | 435 | 617 | 610 | DISPATCHABLE | N | s277154 | 2022-01-03 14:26
38976-MKT Actual December 2021 | RP2KPAEG-Rockport 2 KP AEG | 2021-12-03 11:00 | 82.919 | 75.2832 | 7.635 | 0 | 498 | 617 | 75.284 | 617 |  | 435 | 617 | 610 | DISPATCHABLE | N | s277154 | 2022-01-03 14:26
38976-MKT Actual December 2021 | RP2KPAEG-Rockport 2 KP AEG | 2021-12-03 12:00 | 82.897 | 75.3408 | 7.556 | 0 | 498 | 617 | 75.341 | 617 |  | 435 | 617 | 610 | DISPATCHABLE | N | s277154 | 2022-01-03 14:26
38976-MKT Actual December 2021 | RP2KPAEG-Rockport 2 KP AEG | 2021-12-03 13:00 | 82.817 | 75.3792 | 7.438 | 0 | 499 | 617 | 75.379 | 617 |  | 435 | 617 | 610 | DISPATCHABLE | N | s277154 | 2022-01-03 14:26
38976-MKT Actual December 2021 | RP2KPAEG-Rockport 2 KP AEG | 2021-12-03 14:00 | 82.828 | 75.3408 | 7.488 | 0 | 499 | 617 | 75.34 | 617 |  | 435 | 617 | 610 | DISPATCHABLE | N | s277154 | 2022-01-03 14:26
38976-MKT Actual December 2021 | RP2KPAEG-Rockport 2 KP AEG | 2021-12-03 15:00 | 82.908 | 75.3984 | 7.507 | 0 | 499 | 617 | 75.401 | 617 |  | 435 | 617 | 610 | DISPATCHABLE | N | s277154 | 2022-01-03 14:26
38976-MKT Actual December 2021 | RP2KPAEG-Rockport 2 KP AEG | 2021-12-03 16:00 | 82.94 | 75.552 | 7.388 | 0 | 499 | 617 | 75.552 | 617 |  | 435 | 617 | 610 | DISPATCHABLE | N | s277154 | 2022-01-03 14:26
38976-MKT Actual December 2021 | RP2KPAEG-Rockport 2 KP AEG | 2021-12-03 17:00 | 82.919 | 75.552 | 7.368 | 0 | 499 | 617 | 75.551 | 617 |  | 435 | 617 | 610 | DISPATCHABLE | N | s277154 | 2022-01-03 14:26
38976-MKT Actual December 2021 | RP2KPAEG-Rockport 2 KP AEG | 2021-12-03 18:00 | 82.954 | 75.4368 | 7.517 | 0 | 498 | 617 | 75.437 | 617 |  | 435 | 617 | 610 | DISPATCHABLE | N | s277154 | 2022-01-03 14:26
38976-MKT Actual December 2021 | RP2KPAEG-Rockport 2 KP AEG | 2021-12-03 19:00 | 82.821 | 75.2736 | 7.546 | 0 | 498 | 617 | 75.275 | 617 |  | 435 | 617 | 610 | DISPATCHABLE | N | s277154 | 2022-01-03 14:26
38976-MKT Actual December 2021 | RP2KPAEG-Rockport 2 KP AEG | 2021-12-03 20:00 | 82.923 | 75.5136 | 7.409 | 0 | 499 | 617 | 75.514 | 617 |  | 435 | 617 | 610 | DISPATCHABLE | N | s277154 | 2022-01-03 14:26
38976-MKT Actual December 2021 | RP2KPAEG-Rockport 2 KP AEG | 2021-12-03 21:00 | 82.892 | 75.4848 | 7.408 | 0 | 498 | 617 | 75.484 | 617 |  | 435 | 617 | 610 | DISPATCHABLE | N | s277154 | 2022-01-03 14:26
38976-MKT Actual December 2021 | RP2KPAEG-Rockport 2 KP AEG | 2021-12-03 22:00 | 82.788 | 75.36 | 7.428 | 0 | 498 | 617 | 75.36 | 617 |  | 435 | 617 | 610 | DISPATCHABLE | N | s277154 | 2022-01-03 14:26
38976-MKT Actual December 2021 | RP2KPAEG-Rockport 2 KP AEG | 2021-12-03 23:00 | 82.899 | 75.3312 | 7.568 | 0 | 498 | 617 | 75.331 | 617 |  | 435 | 617 | 610 | DISPATCHABLE | N | s277154 | 2022-01-03 14:26
38976-MKT Actual December 2021 | RP2KPAEG-Rockport 2 KP AEG | 2021-12-04 | 82.869 | 75.3024 | 7.567 | 0 | 499 | 617 | 75.302 | 617 |  | 435 | 617 | 610 | DISPATCHABLE | N | s277154 | 2022-01-03 14:26
38976-MKT Actual December 2021 | RP2KPAEG-Rockport 2 KP AEG | 2021-12-04 01:00 | 83.041 | 75.5424 | 7.498 | 0 | 499 | 617 | 75.543 | 617 |  | 435 | 617 | 610 | DISPATCHABLE | N | s277154 | 2022-01-03 14:26
38976-MKT Actual December 2021 | RP2KPAEG-Rockport 2 KP AEG | 2021-12-04 02:00 | 82.871 | 75.312 | 7.558 | 0 | 498 | 617 | 75.313 | 617 |  | 435 | 617 | 610 | DISPATCHABLE | N | s277154 | 2022-01-03 14:26
38976-MKT Actual December 2021 | RP2KPAEG-Rockport 2 KP AEG | 2021-12-04 03:00 | 82.839 | 75.312 | 7.528 | 0 | 498 | 617 | 75.311 | 617 |  | 435 | 617 | 610 | DISPATCHABLE | N | s277154 | 2022-01-03 14:26
38976-MKT Actual December 2021 | RP2KPAEG-Rockport 2 KP AEG | 2021-12-04 04:00 | 82.877 | 75.3792 | 7.498 | 0 | 498 | 617 | 75.379 | 617 |  | 435 | 617 | 610 | DISPATCHABLE | N | s277154 | 2022-01-03 14:26
38976-MKT Actual December 2021 | RP2KPAEG-Rockport 2 KP AEG | 2021-12-04 05:00 | 82.832 | 75.2832 | 7.547 | 0 | 498 | 617 | 75.285 | 617 |  | 435 | 617 | 610 | DISPATCHABLE | N | s277154 | 2022-01-03 14:26
38976-MKT Actual December 2021 | RP2KPAEG-Rockport 2 KP AEG | 2021-12-04 06:00 | 83.072 | 75.4848 | 7.587 | 0 | 498 | 617 | 75.485 | 617 |  | 435 | 617 | 610 | DISPATCHABLE | N | s277154 | 2022-01-03 14:26
38976-MKT Actual December 2021 | RP2KPAEG-Rockport 2 KP AEG | 2021-12-04 07:00 | 82.908 | 75.3408 | 7.567 | 0 | 498 | 617 | 75.341 | 617 |  | 435 | 617 | 610 | DISPATCHABLE | N | s277154 | 2022-01-03 14:26
38976-MKT Actual December 2021 | RP2KPAEG-Rockport 2 KP AEG | 2021-12-04 08:00 | 83.818 | 76.272 | 7.546 | 0 | 499 | 617 | 76.272 | 617 |  | 435 | 617 | 610 | DISPATCHABLE | N | s277154 | 2022-01-03 14:26
38976-MKT Actual December 2021 | RP2KPAEG-Rockport 2 KP AEG | 2021-12-04 09:00 | 83.644 | 76.1568 | 7.488 | 0 | 499 | 617 | 76.156 | 617 |  | 435 | 617 | 610 | DISPATCHABLE | N | s277154 | 2022-01-03 14:26
38976-MKT Actual December 2021 | RP2KPAEG-Rockport 2 KP AEG | 2021-12-04 10:00 | 83.695 | 76.1856 | 7.509 | 0 | 499 | 617 | 76.186 | 617 |  | 435 | 617 | 610 | DISPATCHABLE | N | s277154 | 2022-01-03 14:26
38976-MKT Actual December 2021 | RP2KPAEG-Rockport 2 KP AEG | 2021-12-04 11:00 | 83.723 | 76.1088 | 7.615 | 0 | 499 | 617 | 76.108 | 617 |  | 435 | 617 | 610 | DISPATCHABLE | N | s277154 | 2022-01-03 14:26
38976-MKT Actual December 2021 | RP2KPAEG-Rockport 2 KP AEG | 2021-12-04 12:00 | 83.443 | 75.8784 | 7.565 | 0 | 499 | 617 | 75.878 | 617 |  | 435 | 617 | 610 | DISPATCHABLE | N | s277154 | 2022-01-03 14:26
38976-MKT Actual December 2021 | RP2KPAEG-Rockport 2 KP AEG | 2021-12-04 13:00 | 83.585 | 76.1568 | 7.428 | 0 | 499 | 617 | 76.157 | 617 |  | 435 | 617 | 610 | DISPATCHABLE | N | s277154 | 2022-01-03 14:26
38976-MKT Actual December 2021 | RP2KPAEG-Rockport 2 KP AEG | 2021-12-04 14:00 | 83.66 | 76.2336 | 7.428 | 0 | 499 | 617 | 76.232 | 617 |  | 435 | 617 | 610 | DISPATCHABLE | N | s277154 | 2022-01-03 14:26
38976-MKT Actual December 2021 | RP2KPAEG-Rockport 2 KP AEG | 2021-12-04 15:00 | 83.555 | 76.1376 | 7.418 | 0 | 500 | 617 | 76.137 | 617 |  | 435 | 617 | 610 | DISPATCHABLE | N | s277154 | 2022-01-03 14:26
38976-MKT Actual December 2021 | RP2KPAEG-Rockport 2 KP AEG | 2021-12-04 16:00 | 83.644 | 76.0704 | 7.575 | 0 | 499 | 617 | 76.069 | 617 |  | 435 | 617 | 610 | DISPATCHABLE | N | s277154 | 2022-01-03 14:26
38976-MKT Actual December 2021 | RP2KPAEG-Rockport 2 KP AEG | 2021-12-04 17:00 | 83.744 | 76.1184 | 7.625 | 0 | 499 | 617 | 76.119 | 617 |  | 435 | 617 | 610 | DISPATCHABLE | N | s277154 | 2022-01-03 14:26
38976-MKT Actual December 2021 | RP2KPAEG-Rockport 2 KP AEG | 2021-12-04 18:00 | 83.576 | 76.1088 | 7.468 | 0 | 499 | 617 | 76.108 | 617 |  | 435 | 617 | 610 | DISPATCHABLE | N | s277154 | 2022-01-03 14:26
38976-MKT Actual December 2021 | RP2KPAEG-Rockport 2 KP AEG | 2021-12-04 19:00 | 83.59 | 76.0704 | 7.518 | 0 | 499 | 617 | 76.072 | 617 |  | 435 | 617 | 610 | DISPATCHABLE | N | s277154 | 2022-01-03 14:26
38976-MKT Actual December 2021 | RP2KPAEG-Rockport 2 KP AEG | 2021-12-04 20:00 | 83.696 | 76.1856 | 7.508 | 0 | 499 | 617 | 76.188 | 617 |  | 435 | 617 | 610 | DISPATCHABLE | N | s277154 | 2022-01-03 14:26
38976-MKT Actual December 2021 | RP2KPAEG-Rockport 2 KP AEG | 2021-12-04 21:00 | 83.599 | 76.0896 | 7.508 | 0 | 499 | 617 | 76.091 | 617 |  | 435 | 617 | 610 | DISPATCHABLE | N | s277154 | 2022-01-03 14:26
38976-MKT Actual December 2021 | RP2KPAEG-Rockport 2 KP AEG | 2021-12-04 22:00 | 83.685 | 76.0704 | 7.614 | 0 | 499 | 617 | 76.071 | 617 |  | 435 | 617 | 610 | DISPATCHABLE | N | s277154 | 2022-01-03 14:26
38976-MKT Actual December 2021 | RP2KPAEG-Rockport 2 KP AEG | 2021-12-04 23:00 | 84.027 | 76.176 | 7.852 | 0 | 499 | 617 | 76.175 | 617 |  | 435 | 617 | 610 | DISPATCHABLE | N | s277154 | 2022-01-03 14:26
38976-MKT Actual December 2021 | RP2KPAEG-Rockport 2 KP AEG | 2021-12-05 | 84.118 | 76.3584 | 7.758 | 0 | 500 | 617 | 76.36 | 617 |  | 435 | 617 | 610 | DISPATCHABLE | N | s277154 | 2022-01-03 14:26
38976-MKT Actual December 2021 | RP2KPAEG-Rockport 2 KP AEG | 2021-12-05 01:00 | 84.041 | 76.3584 | 7.681 | 0 | 499 | 610 | 76.36 | 610 |  | 435 | 610 | 610 | DISPATCHABLE | N | s277154 | 2022-01-03 14:26
38976-MKT Actual December 2021 | RP2KPAEG-Rockport 2 KP AEG | 2021-12-05 02:00 | 83.932 | 76.2336 | 7.699 | 0 | 499 | 610 | 76.233 | 610 |  | 435 | 610 | 610 | DISPATCHABLE | N | s277154 | 2022-01-03 14:26
38976-MKT Actual December 2021 | RP2KPAEG-Rockport 2 KP AEG | 2021-12-05 03:00 | 84.037 | 76.176 | 7.861 | 0 | 500 | 610 | 76.176 | 610 |  | 435 | 610 | 610 | DISPATCHABLE | N | s277154 | 2022-01-03 14:26
38976-MKT Actual December 2021 | RP2KPAEG-Rockport 2 KP AEG | 2021-12-05 04:00 | 83.683 | 75.9648 | 7.719 | 0 | 499 | 617 | 75.964 | 618 |  | 435 | 618 | 610 | DISPATCHABLE | N | s277154 | 2022-01-03 14:26
38976-MKT Actual December 2021 | RP2KPAEG-Rockport 2 KP AEG | 2021-12-05 05:00 | 83.482 | 75.8112 | 7.671 | 0 | 499 | 617 | 75.811 | 618 |  | 435 | 618 | 610 | DISPATCHABLE | N | s277154 | 2022-01-03 14:26
38976-MKT Actual December 2021 | RP2KPAEG-Rockport 2 KP AEG | 2021-12-05 06:00 | 84.394 | 76.6176 | 7.776 | 0 | 499 | 617 | 76.618 | 618 |  | 435 | 618 | 610 | DISPATCHABLE | N | s277154 | 2022-01-03 14:26
38976-MKT Actual December 2021 | RP2KPAEG-Rockport 2 KP AEG | 2021-12-05 07:00 | 83.76 | 76.0704 | 7.69 | 0 | 499 | 617 | 76.07 | 618 |  | 435 | 618 | 610 | DISPATCHABLE | N | s277154 | 2022-01-03 14:26
38976-MKT Actual December 2021 | RP2KPAEG-Rockport 2 KP AEG | 2021-12-05 08:00 | 84.434 | 76.848 | 7.586 | 0 | 502 | 617 | 76.848 | 618 |  | 435 | 618 | 610 | DISPATCHABLE | N | s277154 | 2022-01-03 14:26
38976-MKT Actual December 2021 | RP2KPAEG-Rockport 2 KP AEG | 2021-12-05 09:00 | 83.819 | 76.3104 | 7.508 | 0 | 500 | 617 | 76.311 | 618 |  | 435 | 618 | 610 | DISPATCHABLE | N | s277154 | 2022-01-03 14:26
38976-MKT Actual December 2021 | RP2KPAEG-Rockport 2 KP AEG | 2021-12-05 10:00 | 83.845 | 76.3488 | 7.498 | 0 | 500 | 617 | 76.347 | 618 |  | 435 | 618 | 610 | DISPATCHABLE | N | s277154 | 2022-01-03 14:26
38976-MKT Actual December 2021 | RP2KPAEG-Rockport 2 KP AEG | 2021-12-05 11:00 | 83.683 | 76.2144 | 7.468 | 0 | 499 | 617 | 76.215 | 618 |  | 435 | 618 | 610 | DISPATCHABLE | N | s277154 | 2022-01-03 14:26
38976-MKT Actual December 2021 | RP2KPAEG-Rockport 2 KP AEG | 2021-12-05 12:00 | 83.858 | 76.3008 | 7.556 | 0 | 500 | 617 | 76.302 | 618 |  | 435 | 618 | 610 | DISPATCHABLE | N | s277154 | 2022-01-03 14:26
38976-MKT Actual December 2021 | RP2KPAEG-Rockport 2 KP AEG | 2021-12-05 13:00 | 83.875 | 76.2048 | 7.671 | 0 | 499 | 617 | 76.204 | 618 |  | 435 | 618 | 610 | DISPATCHABLE | N | s277154 | 2022-01-03 14:26
38976-MKT Actual December 2021 | RP2KPAEG-Rockport 2 KP AEG | 2021-12-05 14:00 | 83.829 | 76.272 | 7.557 | 0 | 499 | 617 | 76.272 | 618 |  | 435 | 618 | 610 | DISPATCHABLE | N | s277154 | 2022-01-03 14:26
38976-MKT Actual December 2021 | RP2KPAEG-Rockport 2 KP AEG | 2021-12-05 15:00 | 83.796 | 76.3968 | 7.398 | 0 | 500 | 617 | 76.398 | 618 |  | 435 | 618 | 610 | DISPATCHABLE | N | s277154 | 2022-01-03 14:26
38976-MKT Actual December 2021 | RP2KPAEG-Rockport 2 KP AEG | 2021-12-05 16:00 | 83.823 | 76.4256 | 7.398 | 0 | 500 | 617 | 76.425 | 617 |  | 435 | 617 | 610 | DISPATCHABLE | N | s277154 | 2022-01-03 14:26
38976-MKT Actual December 2021 | RP2KPAEG-Rockport 2 KP AEG | 2021-12-05 17:00 | 83.884 | 76.464 | 7.418 | 0 | 500 | 610 | 76.466 | 610 |  | 435 | 610 | 610 | DISPATCHABLE | N | s277154 | 2022-01-03 14:26
38976-MKT Actual December 2021 | RP2KPAEG-Rockport 2 KP AEG | 2021-12-05 18:00 | 83.837 | 76.3584 | 7.478 | 0 | 499 | 610 | 76.359 | 610 |  | 435 | 610 | 610 | DISPATCHABLE | N | s277154 | 2022-01-03 14:26
38976-MKT Actual December 2021 | RP2KPAEG-Rockport 2 KP AEG | 2021-12-05 19:00 | 83.898 | 76.3296 | 7.568 | 0 | 499 | 610 | 76.33 | 610 |  | 435 | 610 | 610 | DISPATCHABLE | N | s277154 | 2022-01-03 14:26
38976-MKT Actual December 2021 | RP2KPAEG-Rockport 2 KP AEG | 2021-12-05 20:00 | 83.826 | 76.3776 | 7.448 | 0 | 499 | 610 | 76.378 | 610 |  | 435 | 610 | 610 | DISPATCHABLE | N | s277154 | 2022-01-03 14:26
38976-MKT Actual December 2021 | RP2KPAEG-Rockport 2 KP AEG | 2021-12-05 21:00 | 83.853 | 76.4256 | 7.428 | 0 | 500 | 610 | 76.425 | 610 |  | 435 | 610 | 610 | DISPATCHABLE | N | s277154 | 2022-01-03 14:26
38976-MKT Actual December 2021 | RP2KPAEG-Rockport 2 KP AEG | 2021-12-05 22:00 | 83.921 | 76.464 | 7.458 | 0 | 500 | 610 | 76.463 | 610 |  | 435 | 610 | 610 | DISPATCHABLE | N | s277154 | 2022-01-03 14:26
38976-MKT Actual December 2021 | RP2KPAEG-Rockport 2 KP AEG | 2021-12-05 23:00 | 83.501 | 75.744 | 7.757 | 0 | 502 | 610 | 75.744 | 610 |  | 435 | 610 | 610 | DISPATCHABLE | N | s277154 | 2022-01-03 14:26
38976-MKT Actual December 2021 | RP2KPAEG-Rockport 2 KP AEG | 2021-12-06 | 83.136 | 75.456 | 7.68 | 0 | 502 | 610 | 75.456 | 610 |  | 435 | 610 | 610 | DISPATCHABLE | N | s277154 | 2022-01-03 14:26
38976-MKT Actual December 2021 | RP2KPAEG-Rockport 2 KP AEG | 2021-12-06 01:00 | 83.249 | 75.7824 | 7.468 | 0 | 499 | 610 | 75.781 | 610 |  | 435 | 610 | 610 | DISPATCHABLE | N | s277154 | 2022-01-03 14:26
38976-MKT Actual December 2021 | RP2KPAEG-Rockport 2 KP AEG | 2021-12-06 02:00 | 83.029 | 75.5616 | 7.468 | 0 | 499 | 617 | 75.561 | 618 |  | 435 | 618 | 610 | DISPATCHABLE | N | s277154 | 2022-01-03 14:26
38976-MKT Actual December 2021 | RP2KPAEG-Rockport 2 KP AEG | 2021-12-06 03:00 | 83.089 | 75.5712 | 7.518 | 0 | 499 | 610 | 75.571 | 610 |  | 435 | 610 | 610 | DISPATCHABLE | N | s277154 | 2022-01-03 14:26
38976-MKT Actual December 2021 | RP2KPAEG-Rockport 2 KP AEG | 2021-12-06 04:00 | 83.12 | 75.5136 | 7.607 | 0 | 499 | 610 | 75.513 | 610 |  | 435 | 610 | 610 | DISPATCHABLE | N | s277154 | 2022-01-03 14:26
38976-MKT Actual December 2021 | RP2KPAEG-Rockport 2 KP AEG | 2021-12-06 05:00 | 83.156 | 75.6096 | 7.548 | 0 | 499 | 610 | 75.608 | 610 |  | 435 | 610 | 610 | DISPATCHABLE | N | s277154 | 2022-01-03 14:26
38976-MKT Actual December 2021 | RP2KPAEG-Rockport 2 KP AEG | 2021-12-06 06:00 | 83.629 | 76.0512 | 7.577 | 0 | 499 | 610 | 76.052 | 610 |  | 435 | 610 | 610 | DISPATCHABLE | N | s277154 | 2022-01-03 14:26
38976-MKT Actual December 2021 | RP2KPAEG-Rockport 2 KP AEG | 2021-12-06 07:00 | 84.337 | 76.5504 | 7.786 | 0 | 500 | 610 | 76.551 | 610 |  | 435 | 610 | 610 | DISPATCHABLE | N | s277154 | 2022-01-03 14:26
38976-MKT Actual December 2021 | RP2KPAEG-Rockport 2 KP AEG | 2021-12-06 08:00 | 84.75 | 77.136 | 7.615 | 0 | 500 | 610 | 77.135 | 610 |  | 435 | 610 | 610 | DISPATCHABLE | N | s277154 | 2022-01-03 14:26
38976-MKT Actual December 2021 | RP2KPAEG-Rockport 2 KP AEG | 2021-12-06 09:00 | 83.666 | 76.0896 | 7.578 | 0 | 498 | 610 | 76.088 | 610 |  | 435 | 610 | 610 | DISPATCHABLE | N | s277154 | 2022-01-03 14:26
38976-MKT Actual December 2021 | RP2KPAEG-Rockport 2 KP AEG | 2021-12-06 10:00 | 81.975 | 74.4096 | 7.567 | 0 | 495 | 610 | 74.408 | 610 |  | 435 | 610 | 610 | DISPATCHABLE | N | s277154 | 2022-01-03 14:26
38976-MKT Actual December 2021 | RP2KPAEG-Rockport 2 KP AEG | 2021-12-06 11:00 | 81.921 | 74.3328 | 7.587 | 0 | 494 | 610 | 74.334 | 610 |  | 435 | 610 | 610 | DISPATCHABLE | N | s277154 | 2022-01-03 14:26
38976-MKT Actual December 2021 | RP2KPAEG-Rockport 2 KP AEG | 2021-12-06 12:00 | 81.897 | 74.2272 | 7.67 | 0 | 494 | 610 | 74.227 | 610 |  | 435 | 610 | 610 | DISPATCHABLE | N | s277154 | 2022-01-03 14:26
38976-MKT Actual December 2021 | RP2KPAEG-Rockport 2 KP AEG | 2021-12-06 13:00 | 82.63 | 75.0528 | 7.578 | 0 | 497 | 610 | 75.052 | 610 |  | 435 | 610 | 610 | DISPATCHABLE | N | s277154 | 2022-01-03 14:26
38976-MKT Actual December 2021 | RP2KPAEG-Rockport 2 KP AEG | 2021-12-06 14:00 | 82.658 | 75.0432 | 7.615 | 0 | 497 | 610 | 75.043 | 610 |  | 435 | 610 | 610 | DISPATCHABLE | N | s277154 | 2022-01-03 14:26
38976-MKT Actual December 2021 | RP2KPAEG-Rockport 2 KP AEG | 2021-12-06 15:00 | 82.707 | 75.0336 | 7.673 | 0 | 497 | 610 | 75.034 | 610 |  | 435 | 610 | 610 | DISPATCHABLE | N | s277154 | 2022-01-03 14:26
38976-MKT Actual December 2021 | RP2KPAEG-Rockport 2 KP AEG | 2021-12-06 16:00 | 82.753 | 75.1104 | 7.642 | 0 | 498 | 610 | 75.111 | 610 |  | 435 | 610 | 610 | DISPATCHABLE | N | s277154 | 2022-01-03 14:26
38976-MKT Actual December 2021 | RP2KPAEG-Rockport 2 KP AEG | 2021-12-06 17:00 | 82.639 | 75.0432 | 7.596 | 0 | 497 | 610 | 75.043 | 610 |  | 435 | 610 | 610 | DISPATCHABLE | N | s277154 | 2022-01-03 14:26
38976-MKT Actual December 2021 | RP2KPAEG-Rockport 2 KP AEG | 2021-12-06 18:00 | 82.887 | 75.2064 | 7.681 | 0 | 498 | 610 | 75.206 | 610 |  | 435 | 610 | 610 | DISPATCHABLE | N | s277154 | 2022-01-03 14:26
38976-MKT Actual December 2021 | RP2KPAEG-Rockport 2 KP AEG | 2021-12-06 19:00 | 82.655 | 74.832 | 7.822 | 0 | 497 | 610 | 74.833 | 610 |  | 435 | 610 | 610 | DISPATCHABLE | N | s277154 | 2022-01-03 14:26
38976-MKT Actual December 2021 | RP2KPAEG-Rockport 2 KP AEG | 2021-12-06 20:00 | 98.784 | 90.864 | 7.921 | 0 | 499 | 1107 | 90.863 | 1107 |  | 435 | 1107 | 1108 | DISPATCHABLE | N | s277154 | 2022-01-03 14:26
38976-MKT Actual December 2021 | RP2KPAEG-Rockport 2 KP AEG | 2021-12-06 21:00 | 95.954 | 88.08 | 7.873 | 0 | 499 | 1300 | 88.081 | 1300 |  | 435 | 1300 | 1300 | DISPATCHABLE | N | s277154 | 2022-01-03 14:26
38976-MKT Actual December 2021 | RP2KPAEG-Rockport 2 KP AEG | 2021-12-06 22:00 | 84.413 | 76.6944 | 7.718 | 0 | 500 | 1300 | 76.695 | 1300 |  | 435 | 1300 | 1300 | DISPATCHABLE | N | s277154 | 2022-01-03 14:26
38976-MKT Actual December 2021 | RP2KPAEG-Rockport 2 KP AEG | 2021-12-06 23:00 | 83.758 | 75.792 | 7.966 | 0 | 499 | 1300 | 75.792 | 1300 |  | 435 | 1300 | 1300 | DISPATCHABLE | N | s277154 | 2022-01-03 14:26
38976-MKT Actual December 2021 | RP2KPAEG-Rockport 2 KP AEG | 2021-12-07 | 83.383 | 75.408 | 7.976 | 0 | 499 | 1300 | 75.407 | 1300 |  | 435 | 1300 | 1300 | DISPATCHABLE | N | s277154 | 2022-01-03 14:26
38976-MKT Actual December 2021 | RP2KPAEG-Rockport 2 KP AEG | 2021-12-07 01:00 | 83.51 | 75.6768 | 7.832 | 0 | 499 | 1300 | 75.678 | 1300 |  | 435 | 1300 | 1300 | DISPATCHABLE | N | s277154 | 2022-01-03 14:26
38976-MKT Actual December 2021 | RP2KPAEG-Rockport 2 KP AEG | 2021-12-07 02:00 | 83.817 | 76.0032 | 7.815 | 0 | 499 | 1300 | 76.002 | 1300 |  | 435 | 1300 | 1300 | DISPATCHABLE | N | s277154 | 2022-01-03 14:27
38976-MKT Actual December 2021 | RP2KPAEG-Rockport 2 KP AEG | 2021-12-07 03:00 | 83.778 | 75.792 | 7.985 | 0 | 499 | 1300 | 75.793 | 1300 |  | 435 | 1300 | 1300 | DISPATCHABLE | N | s277154 | 2022-01-03 14:27
38976-MKT Actual December 2021 | RP2KPAEG-Rockport 2 KP AEG | 2021-12-07 04:00 | 83.636 | 75.792 | 7.844 | 0 | 499 | 1300 | 75.792 | 1300 |  | 435 | 1300 | 1300 | DISPATCHABLE | N | s277154 | 2022-01-03 14:27
38976-MKT Actual December 2021 | RP2KPAEG-Rockport 2 KP AEG | 2021-12-07 05:00 | 83.932 | 76.1472 | 7.785 | 0 | 499 | 1300 | 76.147 | 1300 |  | 435 | 1300 | 1300 | DISPATCHABLE | N | s277154 | 2022-01-03 14:27
38976-MKT Actual December 2021 | RP2KPAEG-Rockport 2 KP AEG | 2021-12-07 06:00 | 87.044 | 79.152 | 7.891 | 0 | 499 | 1300 | 79.153 | 1300 |  | 435 | 1300 | 1300 | DISPATCHABLE | N | s277154 | 2022-01-03 14:27
38976-MKT Actual December 2021 | RP2KPAEG-Rockport 2 KP AEG | 2021-12-07 07:00 | 116.937 | 108.4896 | 8.447 | 0 | 500 | 1300 | 108.49 | 1300 |  | 435 | 1300 | 1300 | DISPATCHABLE | N | s277154 | 2022-01-03 14:27
38976-MKT Actual December 2021 | RP2KPAEG-Rockport 2 KP AEG | 2021-12-07 08:00 | 150.357 | 141.552 | 8.804 | 0 | 500 | 1300 | 141.553 | 1300 |  | 435 | 1300 | 1300 | DISPATCHABLE | N | s277154 | 2022-01-03 14:27
38976-MKT Actual December 2021 | RP2KPAEG-Rockport 2 KP AEG | 2021-12-07 09:00 | 156.509 | 147.7056 | 8.804 | 0 | 500 | 1300 | 147.705 | 1300 |  | 435 | 1300 | 1300 | DISPATCHABLE | N | s277154 | 2022-01-03 14:27
38976-MKT Actual December 2021 | RP2KPAEG-Rockport 2 KP AEG | 2021-12-07 10:00 | 158.456 | 149.5392 | 8.917 | 0 | 500 | 1300 | 149.539 | 1300 |  | 435 | 1300 | 1300 | DISPATCHABLE | N | s277154 | 2022-01-03 14:27
38976-MKT Actual December 2021 | RP2KPAEG-Rockport 2 KP AEG | 2021-12-07 11:00 | 159.415 | 150.4608 | 8.956 | 0 | 500 | 1300 | 150.459 | 1300 |  | 435 | 1300 | 1300 | DISPATCHABLE | N | s277154 | 2022-01-03 14:27
38976-MKT Actual December 2021 | RP2KPAEG-Rockport 2 KP AEG | 2021-12-07 12:00 | 154.524 | 145.6992 | 8.825 | 0 | 500 | 1300 | 145.699 | 1300 |  | 435 | 1300 | 1300 | DISPATCHABLE | N | s277154 | 2022-01-03 14:27
38976-MKT Actual December 2021 | RP2KPAEG-Rockport 2 KP AEG | 2021-12-07 13:00 | 158.975 | 150.0768 | 8.899 | 0 | 500 | 1300 | 150.076 | 1300 |  | 435 | 1300 | 1300 | DISPATCHABLE | N | s277154 | 2022-01-03 14:27
38976-MKT Actual December 2021 | RP2KPAEG-Rockport 2 KP AEG | 2021-12-07 14:00 | 155.348 | 146.5248 | 8.823 | 0 | 500 | 1300 | 146.525 | 1300 |  | 435 | 1300 | 1300 | DISPATCHABLE | N | s277154 | 2022-01-03 14:27
38976-MKT Actual December 2021 | RP2KPAEG-Rockport 2 KP AEG | 2021-12-07 15:00 | 158.265 | 149.4432 | 8.823 | 0 | 500 | 1300 | 149.442 | 1300 |  | 435 | 1300 | 1300 | DISPATCHABLE | N | s277154 | 2022-01-03 14:27
38976-MKT Actual December 2021 | RP2KPAEG-Rockport 2 KP AEG | 2021-12-07 16:00 | 163.824 | 154.896 | 8.928 | 0 | 500 | 1300 | 154.896 | 1300 |  | 435 | 1300 | 1300 | DISPATCHABLE | N | s277154 | 2022-01-03 14:27
38976-MKT Actual December 2021 | RP2KPAEG-Rockport 2 KP AEG | 2021-12-07 17:00 | 159.706 | 150.9024 | 8.804 | 0 | 500 | 1300 | 150.902 | 1300 |  | 435 | 1300 | 1300 | DISPATCHABLE | N | s277154 | 2022-01-03 14:27
38976-MKT Actual December 2021 | RP2KPAEG-Rockport 2 KP AEG | 2021-12-07 18:00 | 161.963 | 153.0624 | 8.9 | 0 | 500 | 1300 | 153.063 | 1300 |  | 435 | 1300 | 1300 | DISPATCHABLE | N | s277154 | 2022-01-03 14:27
38976-MKT Actual December 2021 | RP2KPAEG-Rockport 2 KP AEG | 2021-12-07 19:00 | 158.401 | 149.5488 | 8.852 | 0 | 500 | 1300 | 149.549 | 1300 |  | 435 | 1300 | 1300 | DISPATCHABLE | N | s277154 | 2022-01-03 14:27
38976-MKT Actual December 2021 | RP2KPAEG-Rockport 2 KP AEG | 2021-12-07 20:00 | 155.071 | 146.3616 | 8.709 | 0 | 500 | 1300 | 146.362 | 1300 |  | 435 | 1300 | 1300 | DISPATCHABLE | N | s277154 | 2022-01-03 14:27
38976-MKT Actual December 2021 | RP2KPAEG-Rockport 2 KP AEG | 2021-12-07 21:00 | 158.353 | 149.568 | 8.784 | 0 | 500 | 1300 | 149.569 | 1300 |  | 435 | 1300 | 1300 | DISPATCHABLE | N | s277154 | 2022-01-03 14:27
38976-MKT Actual December 2021 | RP2KPAEG-Rockport 2 KP AEG | 2021-12-07 22:00 | 129.669 | 121.296 | 8.372 | 0 | 500 | 1300 | 121.297 | 1300 |  | 435 | 1300 | 1300 | DISPATCHABLE | N | s277154 | 2022-01-03 14:27
38976-MKT Actual December 2021 | RP2KPAEG-Rockport 2 KP AEG | 2021-12-07 23:00 | 106.002 | 97.824 | 8.179 | 0 | 500 | 1300 | 97.823 | 1300 |  | 435 | 1300 | 1300 | DISPATCHABLE | N | s277154 | 2022-01-03 14:27
38976-MKT Actual December 2021 | RP2KPAEG-Rockport 2 KP AEG | 2021-12-08 | 82.768 | 74.8128 | 7.955 | 0 | 496 | 1300 | 74.813 | 1300 |  | 435 | 1300 | 1300 | DISPATCHABLE | N | s277154 | 2022-01-03 14:27
38976-MKT Actual December 2021 | RP2KPAEG-Rockport 2 KP AEG | 2021-12-08 01:00 | 83.713 | 75.9072 | 7.804 | 0 | 499 | 1300 | 75.909 | 1300 |  | 435 | 1300 | 1300 | DISPATCHABLE | N | s277154 | 2022-01-03 14:27
38976-MKT Actual December 2021 | RP2KPAEG-Rockport 2 KP AEG | 2021-12-08 02:00 | 83.838 | 76.1088 | 7.729 | 0 | 499 | 1300 | 76.109 | 1300 |  | 435 | 1300 | 1300 | DISPATCHABLE | N | s277154 | 2022-01-03 14:27
38976-MKT Actual December 2021 | RP2KPAEG-Rockport 2 KP AEG | 2021-12-08 03:00 | 83.923 | 76.1856 | 7.736 | 0 | 499 | 1300 | 76.187 | 1300 |  | 435 | 1300 | 1300 | DISPATCHABLE | N | s277154 | 2022-01-03 14:27
38976-MKT Actual December 2021 | RP2KPAEG-Rockport 2 KP AEG | 2021-12-08 04:00 | 83.969 | 76.0992 | 7.87 | 0 | 499 | 1300 | 76.099 | 1300 |  | 435 | 1300 | 1300 | DISPATCHABLE | N | s277154 | 2022-01-03 14:27
38976-MKT Actual December 2021 | RP2KPAEG-Rockport 2 KP AEG | 2021-12-08 05:00 | 84.047 | 76.0128 | 8.034 | 0 | 501 | 1300 | 76.013 | 1300 |  | 435 | 1300 | 1300 | DISPATCHABLE | N | s277154 | 2022-01-03 14:27
38976-MKT Actual December 2021 | RP2KPAEG-Rockport 2 KP AEG | 2021-12-08 06:00 | 92.911 | 84.9888 | 7.92 | 0 | 500 | 1300 | 84.991 | 1300 |  | 435 | 1300 | 1300 | DISPATCHABLE | N | s277154 | 2022-01-03 14:27
38976-MKT Actual December 2021 | RP2KPAEG-Rockport 2 KP AEG | 2021-12-08 07:00 | 121.765 | 113.3088 | 8.456 | 0 | 500 | 1300 | 113.309 | 1300 |  | 435 | 1300 | 1300 | DISPATCHABLE | N | s277154 | 2022-01-03 14:27
38976-MKT Actual December 2021 | RP2KPAEG-Rockport 2 KP AEG | 2021-12-08 08:00 | 149.653 | 140.8704 | 8.783 | 0 | 500 | 1300 | 140.87 | 1300 |  | 435 | 1300 | 1300 | DISPATCHABLE | N | s277154 | 2022-01-03 14:27
38976-MKT Actual December 2021 | RP2KPAEG-Rockport 2 KP AEG | 2021-12-08 09:00 | 159.189 | 150.3456 | 8.843 | 0 | 500 | 1300 | 150.346 | 1300 |  | 435 | 1300 | 1300 | DISPATCHABLE | N | s277154 | 2022-01-03 14:27
38976-MKT Actual December 2021 | RP2KPAEG-Rockport 2 KP AEG | 2021-12-08 10:00 | 164.139 | 155.0784 | 9.061 | 0 | 500 | 1300 | 155.078 | 1300 |  | 435 | 1300 | 1300 | DISPATCHABLE | N | s277154 | 2022-01-03 14:27
38976-MKT Actual December 2021 | RP2KPAEG-Rockport 2 KP AEG | 2021-12-08 11:00 | 152.305 | 143.4912 | 8.814 | 0 | 500 | 1300 | 143.491 | 1300 |  | 435 | 1300 | 1300 | DISPATCHABLE | N | s277154 | 2022-01-03 14:27
38976-MKT Actual December 2021 | RP2KPAEG-Rockport 2 KP AEG | 2021-12-08 12:00 | 157.787 | 148.896 | 8.89 | 0 | 500 | 1300 | 148.897 | 1300 |  | 435 | 1300 | 1300 | DISPATCHABLE | N | s277154 | 2022-01-03 14:27
38976-MKT Actual December 2021 | RP2KPAEG-Rockport 2 KP AEG | 2021-12-08 13:00 | 158.477 | 149.568 | 8.907 | 0 | 500 | 1300 | 149.57 | 1300 |  | 435 | 1300 | 1300 | DISPATCHABLE | N | s277154 | 2022-01-03 14:27
38976-MKT Actual December 2021 | RP2KPAEG-Rockport 2 KP AEG | 2021-12-08 14:00 | 158.408 | 149.5296 | 8.88 | 0 | 500 | 1300 | 149.528 | 1300 |  | 435 | 1300 | 1300 | DISPATCHABLE | N | s277154 | 2022-01-03 14:27
38976-MKT Actual December 2021 | RP2KPAEG-Rockport 2 KP AEG | 2021-12-08 15:00 | 158.525 | 149.6736 | 8.852 | 0 | 500 | 1300 | 149.673 | 1300 |  | 435 | 1300 | 1300 | DISPATCHABLE | N | s277154 | 2022-01-03 14:27
38976-MKT Actual December 2021 | RP2KPAEG-Rockport 2 KP AEG | 2021-12-08 16:00 | 158.468 | 149.6064 | 8.861 | 0 | 500 | 1300 | 149.607 | 1300 |  | 435 | 1300 | 1300 | DISPATCHABLE | N | s277154 | 2022-01-03 14:27
38976-MKT Actual December 2021 | RP2KPAEG-Rockport 2 KP AEG | 2021-12-08 17:00 | 156.473 | 147.6192 | 8.852 | 0 | 500 | 1300 | 147.621 | 1300 |  | 435 | 1300 | 1300 | DISPATCHABLE | N | s277154 | 2022-01-03 14:27
38976-MKT Actual December 2021 | RP2KPAEG-Rockport 2 KP AEG | 2021-12-08 18:00 | 158.68 | 149.7696 | 8.911 | 0 | 500 | 1300 | 149.769 | 1300 |  | 435 | 1300 | 1300 | DISPATCHABLE | N | s277154 | 2022-01-03 14:27
38976-MKT Actual December 2021 | RP2KPAEG-Rockport 2 KP AEG | 2021-12-08 19:00 | 155.79 | 146.8704 | 8.919 | 0 | 500 | 1300 | 146.871 | 1300 |  | 435 | 1300 | 1300 | DISPATCHABLE | N | s277154 | 2022-01-03 14:27
38976-MKT Actual December 2021 | RP2KPAEG-Rockport 2 KP AEG | 2021-12-08 20:00 | 157.863 | 149.0496 | 8.814 | 0 | 500 | 1300 | 149.049 | 1300 |  | 435 | 1300 | 1300 | DISPATCHABLE | N | s277154 | 2022-01-03 14:27
38976-MKT Actual December 2021 | RP2KPAEG-Rockport 2 KP AEG | 2021-12-08 21:00 | 157.623 | 148.7904 | 8.833 | 0 | 500 | 1300 | 148.79 | 1300 |  | 435 | 1300 | 1300 | DISPATCHABLE | N | s277154 | 2022-01-03 14:27
38976-MKT Actual December 2021 | RP2KPAEG-Rockport 2 KP AEG | 2021-12-08 22:00 | 133.178 | 124.5888 | 8.59 | 0 | 500 | 1300 | 124.588 | 1300 |  | 435 | 1300 | 1300 | DISPATCHABLE | N | s277154 | 2022-01-03 14:27
38976-MKT Actual December 2021 | RP2KPAEG-Rockport 2 KP AEG | 2021-12-08 23:00 | 92.64 | 84.5664 | 8.074 | 0 | 500 | 1300 | 84.566 | 1300 |  | 435 | 1300 | 1300 | DISPATCHABLE | N | s277154 | 2022-01-03 14:27
38976-MKT Actual December 2021 | RP2KPAEG-Rockport 2 KP AEG | 2021-12-09 | 85.15 | 77.1552 | 7.995 | 0 | 500 | 1300 | 77.155 | 1300 |  | 435 | 1300 | 1300 | DISPATCHABLE | N | s277154 | 2022-01-03 14:27
38976-MKT Actual December 2021 | RP2KPAEG-Rockport 2 KP AEG | 2021-12-09 01:00 | 84.85 | 76.8384 | 8.014 | 0 | 500 | 1300 | 76.836 | 1300 |  | 435 | 1300 | 1300 | DISPATCHABLE | N | s277154 | 2022-01-03 14:27
38976-MKT Actual December 2021 | RP2KPAEG-Rockport 2 KP AEG | 2021-12-09 02:00 | 83.557 | 75.5808 | 7.976 | 0 | 499 | 1300 | 75.581 | 1300 |  | 435 | 1300 | 1300 | DISPATCHABLE | N | s277154 | 2022-01-03 14:27
38976-MKT Actual December 2021 | RP2KPAEG-Rockport 2 KP AEG | 2021-12-09 03:00 | 83.501 | 75.5232 | 7.976 | 0 | 499 | 1300 | 75.525 | 1300 |  | 435 | 1300 | 1300 | DISPATCHABLE | N | s277154 | 2022-01-03 14:27
38976-MKT Actual December 2021 | RP2KPAEG-Rockport 2 KP AEG | 2021-12-09 04:00 | 83.776 | 75.8304 | 7.947 | 0 | 499 | 1300 | 75.829 | 1300 |  | 435 | 1300 | 1300 | DISPATCHABLE | N | s277154 | 2022-01-03 14:27
38976-MKT Actual December 2021 | RP2KPAEG-Rockport 2 KP AEG | 2021-12-09 05:00 | 83.507 | 75.552 | 7.956 | 0 | 499 | 1300 | 75.551 | 1300 |  | 435 | 1300 | 1300 | DISPATCHABLE | N | s277154 | 2022-01-03 14:27
38976-MKT Actual December 2021 | RP2KPAEG-Rockport 2 KP AEG | 2021-12-09 06:00 | 92.966 | 84.768 | 8.198 | 0 | 499 | 1300 | 84.768 | 1300 |  | 435 | 1300 | 1300 | DISPATCHABLE | N | s277154 | 2022-01-03 14:27
38976-MKT Actual December 2021 | RP2KPAEG-Rockport 2 KP AEG | 2021-12-09 07:00 | 128.975 | 120.2976 | 8.679 | 0 | 500 | 1300 | 120.296 | 1300 |  | 435 | 1300 | 1300 | DISPATCHABLE | N | s277154 | 2022-01-03 14:27
38976-MKT Actual December 2021 | RP2KPAEG-Rockport 2 KP AEG | 2021-12-09 08:00 | 154.149 | 145.296 | 8.851 | 0 | 500 | 1300 | 145.298 | 1300 |  | 435 | 1300 | 1300 | DISPATCHABLE | N | s277154 | 2022-01-03 14:27
38976-MKT Actual December 2021 | RP2KPAEG-Rockport 2 KP AEG | 2021-12-09 09:00 | 157.471 | 148.6656 | 8.806 | 0 | 500 | 1300 | 148.665 | 1300 |  | 435 | 1300 | 1300 | DISPATCHABLE | N | s277154 | 2022-01-03 14:27
38976-MKT Actual December 2021 | RP2KPAEG-Rockport 2 KP AEG | 2021-12-09 10:00 | 157.368 | 148.608 | 8.76 | 0 | 500 | 1300 | 148.608 | 1300 |  | 435 | 1300 | 1300 | DISPATCHABLE | N | s277154 | 2022-01-03 14:27
38976-MKT Actual December 2021 | RP2KPAEG-Rockport 2 KP AEG | 2021-12-09 11:00 | 157.368 | 148.608 | 8.76 | 0 | 500 | 1300 | 148.608 | 1300 |  | 435 | 1300 | 1300 | DISPATCHABLE | N | s277154 | 2022-01-03 14:27
38976-MKT Actual December 2021 | RP2KPAEG-Rockport 2 KP AEG | 2021-12-09 12:00 | 157.368 | 148.608 | 8.76 | 0 | 500 | 1300 | 148.608 | 1300 |  | 435 | 1300 | 1300 | DISPATCHABLE | N | s277154 | 2022-01-03 14:27
38976-MKT Actual December 2021 | RP2KPAEG-Rockport 2 KP AEG | 2021-12-09 13:00 | 157.423 | 148.6176 | 8.806 | 0 | 500 | 1300 | 148.617 | 1300 |  | 435 | 1300 | 1300 | DISPATCHABLE | N | s277154 | 2022-01-03 14:27
38976-MKT Actual December 2021 | RP2KPAEG-Rockport 2 KP AEG | 2021-12-09 14:00 | 157.66 | 148.7616 | 8.898 | 0 | 500 | 1300 | 148.762 | 1300 |  | 435 | 1300 | 1300 | DISPATCHABLE | N | s277154 | 2022-01-03 14:27
38976-MKT Actual December 2021 | RP2KPAEG-Rockport 2 KP AEG | 2021-12-09 15:00 | 156.482 | 147.6672 | 8.814 | 0 | 500 | 1300 | 147.668 | 1300 |  | 435 | 1300 | 1300 | DISPATCHABLE | N | s277154 | 2022-01-03 14:27
38976-MKT Actual December 2021 | RP2KPAEG-Rockport 2 KP AEG | 2021-12-09 16:00 | 156.425 | 147.6864 | 8.738 | 0 | 500 | 1300 | 147.687 | 1300 |  | 435 | 1300 | 1300 | DISPATCHABLE | N | s277154 | 2022-01-03 14:27
38976-MKT Actual December 2021 | RP2KPAEG-Rockport 2 KP AEG | 2021-12-09 17:00 | 158.439 | 149.5776 | 8.861 | 0 | 500 | 1300 | 149.578 | 1300 |  | 435 | 1300 | 1300 | DISPATCHABLE | N | s277154 | 2022-01-03 14:27
38976-MKT Actual December 2021 | RP2KPAEG-Rockport 2 KP AEG | 2021-12-09 18:00 | 159.185 | 150.3072 | 8.879 | 0 | 500 | 1300 | 150.306 | 1300 |  | 435 | 1300 | 1300 | DISPATCHABLE | N | s277154 | 2022-01-03 14:27
38976-MKT Actual December 2021 | RP2KPAEG-Rockport 2 KP AEG | 2021-12-09 19:00 | 156.464 | 147.6672 | 8.795 | 0 | 500 | 1300 | 147.669 | 1300 |  | 435 | 1300 | 1300 | DISPATCHABLE | N | s277154 | 2022-01-03 14:27
38976-MKT Actual December 2021 | RP2KPAEG-Rockport 2 KP AEG | 2021-12-09 20:00 | 153.377 | 144.7872 | 8.59 | 0 | 500 | 1300 | 144.787 | 1300 |  | 435 | 1300 | 1300 | DISPATCHABLE | N | s277154 | 2022-01-03 14:27
38976-MKT Actual December 2021 | RP2KPAEG-Rockport 2 KP AEG | 2021-12-09 21:00 | 156.482 | 147.84 | 8.64 | 0 | 500 | 1300 | 147.842 | 1300 |  | 435 | 1300 | 1300 | DISPATCHABLE | N | s277154 | 2022-01-03 14:27
38976-MKT Actual December 2021 | RP2KPAEG-Rockport 2 KP AEG | 2021-12-09 22:00 | 132.267 | 123.8304 | 8.437 | 0 | 500 | 1300 | 123.83 | 1300 |  | 435 | 1300 | 1300 | DISPATCHABLE | N | s277154 | 2022-01-03 14:27
38976-MKT Actual December 2021 | RP2KPAEG-Rockport 2 KP AEG | 2021-12-09 23:00 | 97.01 | 89.04 | 7.969 | 0 | 499 | 1300 | 89.041 | 1300 |  | 435 | 1300 | 1300 | DISPATCHABLE | N | s277154 | 2022-01-03 14:27
38976-MKT Actual December 2021 | RP2KPAEG-Rockport 2 KP AEG | 2021-12-10 | 83.922 | 76.1376 | 7.785 | 0 | 499 | 1300 | 76.137 | 1300 |  | 435 | 1300 | 1300 | DISPATCHABLE | N | s277154 | 2022-01-03 14:27
38976-MKT Actual December 2021 | RP2KPAEG-Rockport 2 KP AEG | 2021-12-10 01:00 | 83.743 | 76.0608 | 7.681 | 0 | 499 | 1300 | 76.062 | 1300 |  | 435 | 1300 | 1300 | DISPATCHABLE | N | s277154 | 2022-01-03 14:27
38976-MKT Actual December 2021 | RP2KPAEG-Rockport 2 KP AEG | 2021-12-10 02:00 | 84.058 | 76.3584 | 7.7 | 0 | 499 | 1300 | 76.358 | 1300 |  | 435 | 1300 | 1300 | DISPATCHABLE | N | s277154 | 2022-01-03 14:27
38976-MKT Actual December 2021 | RP2KPAEG-Rockport 2 KP AEG | 2021-12-10 03:00 | 84.251 | 76.4064 | 7.845 | 0 | 499 | 1300 | 76.406 | 1300 |  | 435 | 1300 | 1300 | DISPATCHABLE | N | s277154 | 2022-01-03 14:27
38976-MKT Actual December 2021 | RP2KPAEG-Rockport 2 KP AEG | 2021-12-10 04:00 | 83.941 | 76.1856 | 7.757 | 0 | 499 | 1300 | 76.184 | 1300 |  | 435 | 1300 | 1300 | DISPATCHABLE | N | s277154 | 2022-01-03 14:27
38976-MKT Actual December 2021 | RP2KPAEG-Rockport 2 KP AEG | 2021-12-10 05:00 | 84.239 | 76.4832 | 7.756 | 0 | 499 | 1300 | 76.483 | 1300 |  | 435 | 1300 | 1300 | DISPATCHABLE | N | s277154 | 2022-01-03 14:27
38976-MKT Actual December 2021 | RP2KPAEG-Rockport 2 KP AEG | 2021-12-10 06:00 | 85.68 | 77.8272 | 7.853 | 0 | 499 | 1300 | 77.827 | 1300 |  | 435 | 1300 | 1300 | DISPATCHABLE | N | s277154 | 2022-01-03 14:27
38976-MKT Actual December 2021 | RP2KPAEG-Rockport 2 KP AEG | 2021-12-10 07:00 | 111.217 | 102.864 | 8.352 | 0 | 499 | 1300 | 102.865 | 1300 |  | 435 | 1300 | 1300 | DISPATCHABLE | N | s277154 | 2022-01-03 14:27
38976-MKT Actual December 2021 | RP2KPAEG-Rockport 2 KP AEG | 2021-12-10 08:00 | 146.764 | 138.0192 | 8.746 | 0 | 499 | 1300 | 138.018 | 1300 |  | 435 | 1300 | 1300 | DISPATCHABLE | N | s277154 | 2022-01-03 14:27
38976-MKT Actual December 2021 | RP2KPAEG-Rockport 2 KP AEG | 2021-12-10 09:00 | 153.333 | 144.5856 | 8.747 | 0 | 500 | 1300 | 144.586 | 1300 |  | 435 | 1300 | 1300 | DISPATCHABLE | N | s277154 | 2022-01-03 14:27
38976-MKT Actual December 2021 | RP2KPAEG-Rockport 2 KP AEG | 2021-12-10 10:00 | 157.065 | 148.176 | 8.889 | 0 | 500 | 1300 | 148.176 | 1300 |  | 435 | 1300 | 1300 | DISPATCHABLE | N | s277154 | 2022-01-03 14:27
38976-MKT Actual December 2021 | RP2KPAEG-Rockport 2 KP AEG | 2021-12-10 11:00 | 120.749 | 112.5216 | 8.227 | 0 | 499 | 759 | 112.522 | 1300 |  | 435 | 1300 | 1300 | DISPATCHABLE | N | s277154 | 2022-01-03 14:27
38976-MKT Actual December 2021 | RP2KPAEG-Rockport 2 KP AEG | 2021-12-10 12:00 | 83.517 | 76.0896 | 7.428 | 0 | 499 | 508 | 76.089 | 1300 |  | 435 | 1300 | 1300 | DISPATCHABLE | N | s277154 | 2022-01-03 14:27
38976-MKT Actual December 2021 | RP2KPAEG-Rockport 2 KP AEG | 2021-12-10 13:00 | 83.658 | 76.0704 | 7.587 | 0 | 499 | 508 | 76.071 | 1300 |  | 435 | 1300 | 1300 | DISPATCHABLE | N | s277154 | 2022-01-03 14:27
38976-MKT Actual December 2021 | RP2KPAEG-Rockport 2 KP AEG | 2021-12-10 14:00 | 83.695 | 76.128 | 7.567 | 0 | 500 | 508 | 76.128 | 1300 |  | 435 | 1300 | 1300 | DISPATCHABLE | N | s277154 | 2022-01-03 14:27
38976-MKT Actual December 2021 | RP2KPAEG-Rockport 2 KP AEG | 2021-12-10 15:00 | 83.321 | 75.648 | 7.672 | 0 | 499 | 699 | 75.649 | 1300 |  | 435 | 1300 | 1300 | DISPATCHABLE | N | s277154 | 2022-01-03 14:27
38976-MKT Actual December 2021 | RP2KPAEG-Rockport 2 KP AEG | 2021-12-10 16:00 | 101.491 | 93.4176 | 8.074 | 0 | 500 | 1300 | 93.417 | 1300 |  | 435 | 1300 | 1300 | DISPATCHABLE | N | s277154 | 2022-01-03 14:27
38976-MKT Actual December 2021 | RP2KPAEG-Rockport 2 KP AEG | 2021-12-10 17:00 | 126.058 | 117.6096 | 8.448 | 0 | 500 | 1300 | 117.61 | 1300 |  | 435 | 1300 | 1300 | DISPATCHABLE | N | s277154 | 2022-01-03 14:27
38976-MKT Actual December 2021 | RP2KPAEG-Rockport 2 KP AEG | 2021-12-10 18:00 | 154.283 | 145.4112 | 8.872 | 0 | 500 | 1300 | 145.411 | 1300 |  | 435 | 1300 | 1300 | DISPATCHABLE | N | s277154 | 2022-01-03 14:27
38976-MKT Actual December 2021 | RP2KPAEG-Rockport 2 KP AEG | 2021-12-10 19:00 | 152.844 | 143.9904 | 8.852 | 0 | 500 | 1300 | 143.992 | 1300 |  | 435 | 1300 | 1300 | DISPATCHABLE | N | s277154 | 2022-01-03 14:27
38976-MKT Actual December 2021 | RP2KPAEG-Rockport 2 KP AEG | 2021-12-10 20:00 | 153.628 | 144.9888 | 8.639 | 0 | 500 | 1300 | 144.989 | 1300 |  | 435 | 1300 | 1300 | DISPATCHABLE | N | s277154 | 2022-01-03 14:27
38976-MKT Actual December 2021 | RP2KPAEG-Rockport 2 KP AEG | 2021-12-10 21:00 | 154.501 | 145.9296 | 8.572 | 0 | 500 | 1300 | 145.929 | 1300 |  | 435 | 1300 | 1300 | DISPATCHABLE | N | s277154 | 2022-01-03 14:27
38976-MKT Actual December 2021 | RP2KPAEG-Rockport 2 KP AEG | 2021-12-10 22:00 | 127.421 | 119.1552 | 8.264 | 0 | 500 | 1300 | 119.157 | 1300 |  | 435 | 1300 | 1300 | DISPATCHABLE | N | s277154 | 2022-01-03 14:27
38976-MKT Actual December 2021 | RP2KPAEG-Rockport 2 KP AEG | 2021-12-10 23:00 | 92.413 | 84.7104 | 7.701 | 0 | 499 | 1300 | 84.712 | 1300 |  | 435 | 1300 | 1300 | DISPATCHABLE | N | s277154 | 2022-01-03 14:27
38976-MKT Actual December 2021 | RP2KPAEG-Rockport 2 KP AEG | 2021-12-11 | 82.697 | 75.0528 | 7.644 | 0 | 498 | 1300 | 75.053 | 1300 |  | 435 | 1300 | 1300 | DISPATCHABLE | N | s277154 | 2022-01-03 14:27
38976-MKT Actual December 2021 | RP2KPAEG-Rockport 2 KP AEG | 2021-12-11 01:00 | 82.618 | 74.9664 | 7.652 | 0 | 498 | 1300 | 74.966 | 1300 |  | 435 | 1300 | 1300 | DISPATCHABLE | N | s277154 | 2022-01-03 14:27
38976-MKT Actual December 2021 | RP2KPAEG-Rockport 2 KP AEG | 2021-12-11 02:00 | 82.877 | 75.2064 | 7.672 | 0 | 498 | 521 | 75.205 | 1300 |  | 435 | 1300 | 1300 | DISPATCHABLE | N | s277154 | 2022-01-03 14:27
38976-MKT Actual December 2021 | RP2KPAEG-Rockport 2 KP AEG | 2021-12-11 03:00 | 82.772 | 75.0624 | 7.71 | 0 | 498 | 1283 | 75.062 | 1300 |  | 435 | 1300 | 1300 | DISPATCHABLE | N | s277154 | 2022-01-03 14:27
38976-MKT Actual December 2021 | RP2KPAEG-Rockport 2 KP AEG | 2021-12-11 04:00 | 82.678 | 75.0528 | 7.625 | 0 | 498 | 1300 | 75.053 | 1300 |  | 435 | 1300 | 1300 | DISPATCHABLE | N | s277154 | 2022-01-03 14:27
38976-MKT Actual December 2021 | RP2KPAEG-Rockport 2 KP AEG | 2021-12-11 05:00 | 83.144 | 75.3504 | 7.794 | 0 | 499 | 1300 | 75.35 | 1300 |  | 435 | 1300 | 1300 | DISPATCHABLE | N | s277154 | 2022-01-03 14:27
38976-MKT Actual December 2021 | RP2KPAEG-Rockport 2 KP AEG | 2021-12-11 06:00 | 83.683 | 75.9264 | 7.757 | 0 | 499 | 1300 | 75.926 | 1300 |  | 435 | 1300 | 1300 | DISPATCHABLE | N | s277154 | 2022-01-03 14:27
38976-MKT Actual December 2021 | RP2KPAEG-Rockport 2 KP AEG | 2021-12-11 07:00 | 106.722 | 98.6304 | 8.093 | 0 | 646 | 1300 | 98.629 | 1300 |  | 435 | 1300 | 1300 | DISPATCHABLE | N | s277154 | 2022-01-03 14:27
38976-MKT Actual December 2021 | RP2KPAEG-Rockport 2 KP AEG | 2021-12-11 08:00 | 114.202 | 106.0896 | 8.113 | 0 | 699 | 1300 | 106.089 | 1300 |  | 435 | 1300 | 1300 | DISPATCHABLE | N | s277154 | 2022-01-03 14:27
38976-MKT Actual December 2021 | RP2KPAEG-Rockport 2 KP AEG | 2021-12-11 09:00 | 98.361 | 90.5664 | 7.795 | 0 | 504 | 1300 | 90.566 | 1300 |  | 435 | 1300 | 1300 | DISPATCHABLE | N | s277154 | 2022-01-03 14:27
38976-MKT Actual December 2021 | RP2KPAEG-Rockport 2 KP AEG | 2021-12-11 10:00 | 86.198 | 78.4416 | 7.757 | 0 | 500 | 1300 | 78.441 | 1300 |  | 435 | 1300 | 1300 | DISPATCHABLE | N | s277154 | 2022-01-03 14:27
38976-MKT Actual December 2021 | RP2KPAEG-Rockport 2 KP AEG | 2021-12-11 11:00 | 83.051 | 75.264 | 7.786 | 0 | 498 | 1300 | 75.265 | 1300 |  | 435 | 1300 | 1300 | DISPATCHABLE | N | s277154 | 2022-01-03 14:27
38976-MKT Actual December 2021 | RP2KPAEG-Rockport 2 KP AEG | 2021-12-11 12:00 | 83.04 | 75.3696 | 7.671 | 0 | 499 | 1300 | 75.369 | 1300 |  | 435 | 1300 | 1300 | DISPATCHABLE | N | s277154 | 2022-01-03 14:27
38976-MKT Actual December 2021 | RP2KPAEG-Rockport 2 KP AEG | 2021-12-11 13:00 | 83.032 | 75.3888 | 7.644 | 0 | 499 | 1300 | 75.388 | 1300 |  | 435 | 1300 | 1300 | DISPATCHABLE | N | s277154 | 2022-01-03 14:27
38976-MKT Actual December 2021 | RP2KPAEG-Rockport 2 KP AEG | 2021-12-11 14:00 | 83.184 | 75.3888 | 7.795 | 0 | 499 | 1300 | 75.389 | 1300 |  | 435 | 1300 | 1300 | DISPATCHABLE | N | s277154 | 2022-01-03 14:27
38976-MKT Actual December 2021 | RP2KPAEG-Rockport 2 KP AEG | 2021-12-11 15:00 | 83.357 | 75.648 | 7.709 | 0 | 499 | 1300 | 75.648 | 1300 |  | 435 | 1300 | 1300 | DISPATCHABLE | N | s277154 | 2022-01-03 14:27
38976-MKT Actual December 2021 | RP2KPAEG-Rockport 2 KP AEG | 2021-12-11 16:00 | 83.03 | 75.2928 | 7.737 | 0 | 499 | 1300 | 75.293 | 1300 |  | 435 | 1300 | 1300 | DISPATCHABLE | N | s277154 | 2022-01-03 14:27
38976-MKT Actual December 2021 | RP2KPAEG-Rockport 2 KP AEG | 2021-12-11 17:00 | 100.203 | 92.0352 | 8.17 | 0 | 607 | 1300 | 92.033 | 1300 |  | 435 | 1300 | 1300 | DISPATCHABLE | N | s277154 | 2022-01-03 14:27
38976-MKT Actual December 2021 | RP2KPAEG-Rockport 2 KP AEG | 2021-12-11 18:00 | 114.55 | 106.2912 | 8.258 | 0 | 699 | 1300 | 106.292 | 1300 |  | 435 | 1300 | 1300 | DISPATCHABLE | N | s277154 | 2022-01-03 14:27
38976-MKT Actual December 2021 | RP2KPAEG-Rockport 2 KP AEG | 2021-12-11 19:00 | 101.164 | 93.0432 | 8.122 | 0 | 504 | 1300 | 93.042 | 1300 |  | 435 | 1300 | 1300 | DISPATCHABLE | N | s277154 | 2022-01-03 14:27
38976-MKT Actual December 2021 | RP2KPAEG-Rockport 2 KP AEG | 2021-12-11 20:00 | 83.232 | 75.5328 | 7.699 | 0 | 496 | 1300 | 75.533 | 1300 |  | 435 | 1300 | 1300 | DISPATCHABLE | N | s277154 | 2022-01-03 14:27
38976-MKT Actual December 2021 | RP2KPAEG-Rockport 2 KP AEG | 2021-12-11 21:00 | 83.903 | 76.1472 | 7.756 | 0 | 499 | 1300 | 76.147 | 1300 |  | 435 | 1300 | 1300 | DISPATCHABLE | N | s277154 | 2022-01-03 14:27
38976-MKT Actual December 2021 | RP2KPAEG-Rockport 2 KP AEG | 2021-12-11 22:00 | 84.43 | 76.6272 | 7.804 | 0 | 499 | 1300 | 76.626 | 1300 |  | 435 | 1300 | 1300 | DISPATCHABLE | N | s277154 | 2022-01-03 14:27
38976-MKT Actual December 2021 | RP2KPAEG-Rockport 2 KP AEG | 2021-12-11 23:00 | 84.344 | 76.3776 | 7.965 | 0 | 499 | 1300 | 76.379 | 1300 |  | 435 | 1300 | 1300 | DISPATCHABLE | N | s277154 | 2022-01-03 14:27
38976-MKT Actual December 2021 | RP2KPAEG-Rockport 2 KP AEG | 2021-12-12 | 84.574 | 76.5408 | 8.034 | 0 | 500 | 1300 | 76.54 | 1300 |  | 435 | 1300 | 1300 | DISPATCHABLE | N | s277154 | 2022-01-03 14:27
38976-MKT Actual December 2021 | RP2KPAEG-Rockport 2 KP AEG | 2021-12-12 01:00 | 82.864 | 74.9472 | 7.917 | 0 | 498 | 1300 | 74.947 | 1300 |  | 435 | 1300 | 1300 | DISPATCHABLE | N | s277154 | 2022-01-03 14:27
38976-MKT Actual December 2021 | RP2KPAEG-Rockport 2 KP AEG | 2021-12-12 02:00 | 82.991 | 75.1296 | 7.862 | 0 | 498 | 1300 | 75.129 | 1300 |  | 435 | 1300 | 1300 | DISPATCHABLE | N | s277154 | 2022-01-03 14:27
38976-MKT Actual December 2021 | RP2KPAEG-Rockport 2 KP AEG | 2021-12-12 03:00 | 83.461 | 75.456 | 8.005 | 0 | 498 | 1300 | 75.456 | 1300 |  | 435 | 1300 | 1300 | DISPATCHABLE | N | s277154 | 2022-01-03 14:27
38976-MKT Actual December 2021 | RP2KPAEG-Rockport 2 KP AEG | 2021-12-12 04:00 | 83.191 | 75.2064 | 7.985 | 0 | 498 | 1300 | 75.206 | 1300 |  | 435 | 1300 | 1300 | DISPATCHABLE | N | s277154 | 2022-01-03 14:27
38976-MKT Actual December 2021 | RP2KPAEG-Rockport 2 KP AEG | 2021-12-12 05:00 | 83.374 | 75.408 | 7.966 | 0 | 499 | 1300 | 75.408 | 1300 |  | 435 | 1300 | 1300 | DISPATCHABLE | N | s277154 | 2022-01-03 14:27
38976-MKT Actual December 2021 | RP2KPAEG-Rockport 2 KP AEG | 2021-12-12 06:00 | 83.885 | 75.9744 | 7.909 | 0 | 499 | 1300 | 75.976 | 1300 |  | 435 | 1300 | 1300 | DISPATCHABLE | N | s277154 | 2022-01-03 14:27
38976-MKT Actual December 2021 | RP2KPAEG-Rockport 2 KP AEG | 2021-12-12 07:00 | 105.591 | 97.2384 | 8.351 | 0 | 640 | 1300 | 97.24 | 1300 |  | 435 | 1300 | 1300 | DISPATCHABLE | N | s277154 | 2022-01-03 14:27
38976-MKT Actual December 2021 | RP2KPAEG-Rockport 2 KP AEG | 2021-12-12 08:00 | 117.025 | 108.6144 | 8.409 | 0 | 699 | 1300 | 108.616 | 1300 |  | 435 | 1300 | 1300 | DISPATCHABLE | N | s277154 | 2022-01-03 14:27
38976-MKT Actual December 2021 | RP2KPAEG-Rockport 2 KP AEG | 2021-12-12 09:00 | 93.744 | 85.8144 | 7.929 | 0 | 503 | 1300 | 85.815 | 1300 |  | 435 | 1300 | 1300 | DISPATCHABLE | N | s277154 | 2022-01-03 14:27
38976-MKT Actual December 2021 | RP2KPAEG-Rockport 2 KP AEG | 2021-12-12 10:00 | 83.001 | 75.2256 | 7.776 | 0 | 498 | 1300 | 75.225 | 1300 |  | 435 | 1300 | 1300 | DISPATCHABLE | N | s277154 | 2022-01-03 14:27
38976-MKT Actual December 2021 | RP2KPAEG-Rockport 2 KP AEG | 2021-12-12 11:00 | 82.983 | 75.1296 | 7.853 | 0 | 498 | 1300 | 75.13 | 1300 |  | 435 | 1300 | 1300 | DISPATCHABLE | N | s277154 | 2022-01-03 14:27
38976-MKT Actual December 2021 | RP2KPAEG-Rockport 2 KP AEG | 2021-12-12 12:00 | 83.049 | 75.2256 | 7.824 | 0 | 498 | 1300 | 75.225 | 1300 |  | 435 | 1300 | 1300 | DISPATCHABLE | N | s277154 | 2022-01-03 14:27
38976-MKT Actual December 2021 | RP2KPAEG-Rockport 2 KP AEG | 2021-12-12 13:00 | 82.828 | 75.1008 | 7.728 | 0 | 498 | 1300 | 75.1 | 1300 |  | 435 | 1300 | 1300 | DISPATCHABLE | N | s277154 | 2022-01-03 14:27
38976-MKT Actual December 2021 | RP2KPAEG-Rockport 2 KP AEG | 2021-12-12 14:00 | 82.801 | 74.9952 | 7.806 | 0 | 498 | 1300 | 74.995 | 1300 |  | 435 | 1300 | 1300 | DISPATCHABLE | N | s277154 | 2022-01-03 14:27
38976-MKT Actual December 2021 | RP2KPAEG-Rockport 2 KP AEG | 2021-12-12 15:00 | 82.746 | 75.1104 | 7.635 | 0 | 498 | 1300 | 75.111 | 1300 |  | 435 | 1300 | 1300 | DISPATCHABLE | N | s277154 | 2022-01-03 14:27
38976-MKT Actual December 2021 | RP2KPAEG-Rockport 2 KP AEG | 2021-12-12 16:00 | 82.784 | 75.1296 | 7.653 | 0 | 498 | 1300 | 75.131 | 1300 |  | 435 | 1300 | 1300 | DISPATCHABLE | N | s277154 | 2022-01-03 14:27
38976-MKT Actual December 2021 | RP2KPAEG-Rockport 2 KP AEG | 2021-12-12 17:00 | 105.63 | 97.4688 | 8.16 | 0 | 643 | 1300 | 97.47 | 1300 |  | 435 | 1300 | 1300 | DISPATCHABLE | N | s277154 | 2022-01-03 14:27
38976-MKT Actual December 2021 | RP2KPAEG-Rockport 2 KP AEG | 2021-12-12 18:00 | 113.49 | 105.2064 | 8.284 | 0 | 699 | 1300 | 105.206 | 1300 |  | 435 | 1300 | 1300 | DISPATCHABLE | N | s277154 | 2022-01-03 14:27
38976-MKT Actual December 2021 | RP2KPAEG-Rockport 2 KP AEG | 2021-12-12 19:00 | 99.14 | 91.1904 | 7.949 | 0 | 504 | 1300 | 91.191 | 1300 |  | 435 | 1300 | 1300 | DISPATCHABLE | N | s277154 | 2022-01-03 14:27
38976-MKT Actual December 2021 | RP2KPAEG-Rockport 2 KP AEG | 2021-12-12 20:00 | 83.373 | 75.6672 | 7.707 | 0 | 499 | 1300 | 75.666 | 1300 |  | 435 | 1300 | 1300 | DISPATCHABLE | N | s277154 | 2022-01-03 14:27
38976-MKT Actual December 2021 | RP2KPAEG-Rockport 2 KP AEG | 2021-12-12 21:00 | 84.597 | 76.8576 | 7.738 | 0 | 499 | 1300 | 76.859 | 1300 |  | 435 | 1300 | 1300 | DISPATCHABLE | N | s277154 | 2022-01-03 14:27
38976-MKT Actual December 2021 | RP2KPAEG-Rockport 2 KP AEG | 2021-12-12 22:00 | 83.857 | 76.128 | 7.729 | 0 | 499 | 1300 | 76.128 | 1300 |  | 435 | 1300 | 1300 | DISPATCHABLE | N | s277154 | 2022-01-03 14:27
38976-MKT Actual December 2021 | RP2KPAEG-Rockport 2 KP AEG | 2021-12-12 23:00 | 83.836 | 75.9648 | 7.87 | 0 | 499 | 1300 | 75.966 | 1300 |  | 435 | 1300 | 1300 | DISPATCHABLE | N | s277154 | 2022-01-03 14:27
38976-MKT Actual December 2021 | RP2KPAEG-Rockport 2 KP AEG | 2021-12-13 | 84.192 | 76.32 | 7.871 | 0 | 500 | 1300 | 76.321 | 1300 |  | 435 | 1300 | 1300 | DISPATCHABLE | N | s277154 | 2022-01-03 14:27
38976-MKT Actual December 2021 | RP2KPAEG-Rockport 2 KP AEG | 2021-12-13 01:00 | 83.704 | 75.84 | 7.863 | 0 | 500 | 1300 | 75.841 | 1300 |  | 435 | 1300 | 1300 | DISPATCHABLE | N | s277154 | 2022-01-03 14:27
38976-MKT Actual December 2021 | RP2KPAEG-Rockport 2 KP AEG | 2021-12-13 02:00 | 83.471 | 75.648 | 7.823 | 0 | 500 | 1300 | 75.648 | 1300 |  | 435 | 1300 | 1300 | DISPATCHABLE | N | s277154 | 2022-01-03 14:29
38976-MKT Actual December 2021 | RP2KPAEG-Rockport 2 KP AEG | 2021-12-13 03:00 | 83.693 | 75.9264 | 7.766 | 0 | 500 | 1300 | 75.927 | 1300 |  | 435 | 1300 | 1300 | DISPATCHABLE | N | s277154 | 2022-01-03 14:29
38976-MKT Actual December 2021 | RP2KPAEG-Rockport 2 KP AEG | 2021-12-13 04:00 | 83.434 | 75.5616 | 7.871 | 0 | 499 | 1300 | 75.563 | 1300 |  | 435 | 1300 | 1300 | DISPATCHABLE | N | s277154 | 2022-01-03 14:29
38976-MKT Actual December 2021 | RP2KPAEG-Rockport 2 KP AEG | 2021-12-13 05:00 | 83.472 | 75.6 | 7.873 | 0 | 499 | 1300 | 75.599 | 1300 |  | 435 | 1300 | 1300 | DISPATCHABLE | N | s277154 | 2022-01-03 14:29
38976-MKT Actual December 2021 | RP2KPAEG-Rockport 2 KP AEG | 2021-12-13 06:00 | 102.03 | 93.7632 | 8.265 | 0 | 500 | 1300 | 93.765 | 1300 |  | 435 | 1300 | 1300 | DISPATCHABLE | N | s277154 | 2022-01-03 14:29
38976-MKT Actual December 2021 | RP2KPAEG-Rockport 2 KP AEG | 2021-12-13 07:00 | 130.781 | 122.064 | 8.716 | 0 | 500 | 1300 | 122.065 | 1300 |  | 435 | 1300 | 1300 | DISPATCHABLE | N | s277154 | 2022-01-03 14:29
38976-MKT Actual December 2021 | RP2KPAEG-Rockport 2 KP AEG | 2021-12-13 08:00 | 153.995 | 145.1232 | 8.871 | 0 | 500 | 1300 | 145.124 | 1300 |  | 435 | 1300 | 1300 | DISPATCHABLE | N | s277154 | 2022-01-03 14:29
38976-MKT Actual December 2021 | RP2KPAEG-Rockport 2 KP AEG | 2021-12-13 09:00 | 155.808 | 146.9952 | 8.812 | 0 | 500 | 1300 | 146.996 | 1300 |  | 435 | 1300 | 1300 | DISPATCHABLE | N | s277154 | 2022-01-03 14:29
38976-MKT Actual December 2021 | RP2KPAEG-Rockport 2 KP AEG | 2021-12-13 10:00 | 136.577 | 128.016 | 8.562 | 0 | 500 | 1300 | 128.015 | 1300 |  | 435 | 1300 | 1300 | DISPATCHABLE | N | s277154 | 2022-01-03 14:29
38976-MKT Actual December 2021 | RP2KPAEG-Rockport 2 KP AEG | 2021-12-13 11:00 | 140.546 | 131.8368 | 8.709 | 0 | 500 | 1300 | 131.837 | 1300 |  | 435 | 1300 | 1300 | DISPATCHABLE | N | s277154 | 2022-01-03 14:29
38976-MKT Actual December 2021 | RP2KPAEG-Rockport 2 KP AEG | 2021-12-13 12:00 | 150.376 | 141.5808 | 8.794 | 0 | 500 | 1300 | 141.582 | 1300 |  | 435 | 1300 | 1300 | DISPATCHABLE | N | s277154 | 2022-01-03 14:29
38976-MKT Actual December 2021 | RP2KPAEG-Rockport 2 KP AEG | 2021-12-13 13:00 | 152.872 | 144.0768 | 8.795 | 0 | 500 | 1300 | 144.077 | 1300 |  | 435 | 1300 | 1300 | DISPATCHABLE | N | s277154 | 2022-01-03 14:29
38976-MKT Actual December 2021 | RP2KPAEG-Rockport 2 KP AEG | 2021-12-13 14:00 | 133.43 | 125.1072 | 8.322 | 0 | 500 | 1300 | 125.108 | 1300 |  | 435 | 1300 | 1300 | DISPATCHABLE | N | s277154 | 2022-01-03 14:29
38976-MKT Actual December 2021 | RP2KPAEG-Rockport 2 KP AEG | 2021-12-13 15:00 | 114.527 | 106.4448 | 8.082 | 0 | 500 | 1300 | 106.445 | 1300 |  | 435 | 1300 | 1300 | DISPATCHABLE | N | s277154 | 2022-01-03 14:29
38976-MKT Actual December 2021 | RP2KPAEG-Rockport 2 KP AEG | 2021-12-13 16:00 | 84.692 | 77.0304 | 7.661 | 0 | 499 | 1300 | 77.031 | 1300 |  | 435 | 1300 | 1300 | DISPATCHABLE | N | s277154 | 2022-01-03 14:29
38976-MKT Actual December 2021 | RP2KPAEG-Rockport 2 KP AEG | 2021-12-13 17:00 | 99.111 | 91.3056 | 7.806 | 0 | 499 | 1300 | 91.305 | 1300 |  | 435 | 1300 | 1300 | DISPATCHABLE | N | s277154 | 2022-01-03 14:29
38976-MKT Actual December 2021 | RP2KPAEG-Rockport 2 KP AEG | 2021-12-13 18:00 | 124.168 | 115.8528 | 8.315 | 0 | 499 | 1300 | 115.853 | 1300 |  | 435 | 1300 | 1300 | DISPATCHABLE | N | s277154 | 2022-01-03 14:29
38976-MKT Actual December 2021 | RP2KPAEG-Rockport 2 KP AEG | 2021-12-13 19:00 | 145.758 | 136.992 | 8.766 | 0 | 499 | 1300 | 136.992 | 1300 |  | 435 | 1300 | 1300 | DISPATCHABLE | N | s277154 | 2022-01-03 14:29
38976-MKT Actual December 2021 | RP2KPAEG-Rockport 2 KP AEG | 2021-12-13 20:00 | 155.588 | 146.7456 | 8.842 | 0 | 499 | 1300 | 146.746 | 1300 |  | 435 | 1300 | 1300 | DISPATCHABLE | N | s277154 | 2022-01-03 14:29
38976-MKT Actual December 2021 | RP2KPAEG-Rockport 2 KP AEG | 2021-12-13 21:00 | 156.33 | 147.552 | 8.777 | 0 | 499 | 1300 | 147.553 | 1300 |  | 435 | 1300 | 1300 | DISPATCHABLE | N | s277154 | 2022-01-03 14:29
38976-MKT Actual December 2021 | RP2KPAEG-Rockport 2 KP AEG | 2021-12-13 22:00 | 131.288 | 122.9472 | 8.34 | 0 | 499 | 1300 | 122.948 | 1300 |  | 435 | 1300 | 1300 | DISPATCHABLE | N | s277154 | 2022-01-03 14:29
38976-MKT Actual December 2021 | RP2KPAEG-Rockport 2 KP AEG | 2021-12-13 23:00 | 87.571 | 79.7664 | 7.804 | 0 | 499 | 1300 | 79.767 | 1300 |  | 435 | 1300 | 1300 | DISPATCHABLE | N | s277154 | 2022-01-03 14:29
38976-MKT Actual December 2021 | RP2KPAEG-Rockport 2 KP AEG | 2021-12-14 | 82.703 | 74.9472 | 7.757 | 0 | 498 | 1300 | 74.946 | 1300 |  | 435 | 1300 | 1300 | DISPATCHABLE | N | s277154 | 2022-01-03 14:29
38976-MKT Actual December 2021 | RP2KPAEG-Rockport 2 KP AEG | 2021-12-14 01:00 | 83.47 | 75.4848 | 7.985 | 0 | 499 | 1300 | 75.485 | 1300 |  | 435 | 1300 | 1300 | DISPATCHABLE | N | s277154 | 2022-01-03 14:29
38976-MKT Actual December 2021 | RP2KPAEG-Rockport 2 KP AEG | 2021-12-14 02:00 | 83.997 | 76.0032 | 7.994 | 0 | 499 | 1300 | 76.003 | 1300 |  | 435 | 1300 | 1300 | DISPATCHABLE | N | s277154 | 2022-01-03 14:29
38976-MKT Actual December 2021 | RP2KPAEG-Rockport 2 KP AEG | 2021-12-14 03:00 | 83.595 | 75.5904 | 8.005 | 0 | 499 | 1300 | 75.59 | 1300 |  | 435 | 1300 | 1300 | DISPATCHABLE | N | s277154 | 2022-01-03 14:29
38976-MKT Actual December 2021 | RP2KPAEG-Rockport 2 KP AEG | 2021-12-14 04:00 | 83.432 | 75.4464 | 7.986 | 0 | 499 | 1300 | 75.446 | 1300 |  | 435 | 1300 | 1300 | DISPATCHABLE | N | s277154 | 2022-01-03 14:29
38976-MKT Actual December 2021 | RP2KPAEG-Rockport 2 KP AEG | 2021-12-14 05:00 | 83.471 | 75.696 | 7.775 | 0 | 499 | 1300 | 75.696 | 1300 |  | 435 | 1300 | 1300 | DISPATCHABLE | N | s277154 | 2022-01-03 14:29
38976-MKT Actual December 2021 | RP2KPAEG-Rockport 2 KP AEG | 2021-12-14 06:00 | 92.763 | 84.8544 | 7.91 | 0 | 499 | 1300 | 84.853 | 1300 |  | 435 | 1300 | 1300 | DISPATCHABLE | N | s277154 | 2022-01-03 14:29
38976-MKT Actual December 2021 | RP2KPAEG-Rockport 2 KP AEG | 2021-12-14 07:00 | 119.356 | 110.8512 | 8.504 | 0 | 500 | 1300 | 110.852 | 1300 |  | 435 | 1300 | 1300 | DISPATCHABLE | N | s277154 | 2022-01-03 14:29
38976-MKT Actual December 2021 | RP2KPAEG-Rockport 2 KP AEG | 2021-12-14 08:00 | 143.586 | 134.88 | 8.706 | 0 | 500 | 1300 | 134.88 | 1300 |  | 435 | 1300 | 1300 | DISPATCHABLE | N | s277154 | 2022-01-03 14:29
38976-MKT Actual December 2021 | RP2KPAEG-Rockport 2 KP AEG | 2021-12-14 09:00 | 148.102 | 139.3728 | 8.728 | 0 | 500 | 1300 | 139.374 | 1300 |  | 435 | 1300 | 1300 | DISPATCHABLE | N | s277154 | 2022-01-03 14:29
38976-MKT Actual December 2021 | RP2KPAEG-Rockport 2 KP AEG | 2021-12-14 10:00 | 123.072 | 114.7776 | 8.295 | 0 | 500 | 1300 | 114.777 | 1300 |  | 435 | 1300 | 1300 | DISPATCHABLE | N | s277154 | 2022-01-03 14:29
38976-MKT Actual December 2021 | RP2KPAEG-Rockport 2 KP AEG | 2021-12-14 11:00 | 90.212 | 82.4064 | 7.805 | 0 | 499 | 1300 | 82.407 | 1300 |  | 435 | 1300 | 1300 | DISPATCHABLE | N | s277154 | 2022-01-03 14:29
38976-MKT Actual December 2021 | RP2KPAEG-Rockport 2 KP AEG | 2021-12-14 12:00 | 83.77 | 76.1184 | 7.651 | 0 | 499 | 1300 | 76.119 | 1300 |  | 435 | 1300 | 1300 | DISPATCHABLE | N | s277154 | 2022-01-03 14:29
38976-MKT Actual December 2021 | RP2KPAEG-Rockport 2 KP AEG | 2021-12-14 13:00 | 83.434 | 75.8784 | 7.556 | 0 | 499 | 1300 | 75.878 | 1300 |  | 435 | 1300 | 1300 | DISPATCHABLE | N | s277154 | 2022-01-03 14:29
38976-MKT Actual December 2021 | RP2KPAEG-Rockport 2 KP AEG | 2021-12-14 14:00 | 82.656 | 74.928 | 7.728 | 0 | 497 | 1300 | 74.928 | 1300 |  | 435 | 1300 | 1300 | DISPATCHABLE | N | s277154 | 2022-01-03 14:29
38976-MKT Actual December 2021 | RP2KPAEG-Rockport 2 KP AEG | 2021-12-14 15:00 | 83.146 | 75.2928 | 7.853 | 0 | 498 | 1300 | 75.293 | 1300 |  | 435 | 1300 | 1300 | DISPATCHABLE | N | s277154 | 2022-01-03 14:29
38976-MKT Actual December 2021 | RP2KPAEG-Rockport 2 KP AEG | 2021-12-14 16:00 | 83.234 | 75.4272 | 7.806 | 0 | 499 | 1300 | 75.428 | 1300 |  | 435 | 1300 | 1300 | DISPATCHABLE | N | s277154 | 2022-01-03 14:29
38976-MKT Actual December 2021 | RP2KPAEG-Rockport 2 KP AEG | 2021-12-14 17:00 | 83.088 | 75.3984 | 7.689 | 0 | 499 | 1300 | 75.399 | 1300 |  | 435 | 1300 | 1300 | DISPATCHABLE | N | s277154 | 2022-01-03 14:29
38976-MKT Actual December 2021 | RP2KPAEG-Rockport 2 KP AEG | 2021-12-14 18:00 | 87.723 | 79.968 | 7.755 | 0 | 499 | 1300 | 79.968 | 1300 |  | 435 | 1300 | 1300 | DISPATCHABLE | N | s277154 | 2022-01-03 14:29
38976-MKT Actual December 2021 | RP2KPAEG-Rockport 2 KP AEG | 2021-12-14 19:00 | 91.065 | 83.1168 | 7.949 | 0 | 499 | 1300 | 83.116 | 1300 |  | 435 | 1300 | 1300 | DISPATCHABLE | N | s277154 | 2022-01-03 14:29
38976-MKT Actual December 2021 | RP2KPAEG-Rockport 2 KP AEG | 2021-12-14 20:00 | 87.533 | 79.7568 | 7.776 | 0 | 499 | 1300 | 79.757 | 1300 |  | 435 | 1300 | 1300 | DISPATCHABLE | N | s277154 | 2022-01-03 14:29
38976-MKT Actual December 2021 | RP2KPAEG-Rockport 2 KP AEG | 2021-12-14 21:00 | 118.683 | 110.3424 | 8.341 | 0 | 500 | 1300 | 110.342 | 1300 |  | 435 | 1300 | 1300 | DISPATCHABLE | N | s277154 | 2022-01-03 14:29
38976-MKT Actual December 2021 | RP2KPAEG-Rockport 2 KP AEG | 2021-12-14 22:00 | 114.155 | 105.9552 | 8.199 | 0 | 500 | 1300 | 105.956 | 1300 |  | 435 | 1300 | 1300 | DISPATCHABLE | N | s277154 | 2022-01-03 14:29
38976-MKT Actual December 2021 | RP2KPAEG-Rockport 2 KP AEG | 2021-12-14 23:00 | 83.232 | 75.4176 | 7.815 | 0 | 499 | 1300 | 75.417 | 1300 |  | 435 | 1300 | 1300 | DISPATCHABLE | N | s277154 | 2022-01-03 14:29
38976-MKT Actual December 2021 | RP2KPAEG-Rockport 2 KP AEG | 2021-12-15 | 83.521 | 75.6096 | 7.91 | 0 | 499 | 1300 | 75.611 | 1300 |  | 435 | 1300 | 1300 | DISPATCHABLE | N | s277154 | 2022-01-03 14:29
38976-MKT Actual December 2021 | RP2KPAEG-Rockport 2 KP AEG | 2021-12-15 01:00 | 83.931 | 75.9552 | 7.975 | 0 | 499 | 1300 | 75.956 | 1300 |  | 435 | 1300 | 1300 | DISPATCHABLE | N | s277154 | 2022-01-03 14:29
38976-MKT Actual December 2021 | RP2KPAEG-Rockport 2 KP AEG | 2021-12-15 02:00 | 83.492 | 75.5616 | 7.93 | 0 | 499 | 1300 | 75.562 | 1300 |  | 435 | 1300 | 1300 | DISPATCHABLE | N | s277154 | 2022-01-03 14:29
38976-MKT Actual December 2021 | RP2KPAEG-Rockport 2 KP AEG | 2021-12-15 03:00 | 83.368 | 75.5136 | 7.853 | 0 | 499 | 1300 | 75.515 | 1300 |  | 435 | 1300 | 1300 | DISPATCHABLE | N | s277154 | 2022-01-03 14:29
38976-MKT Actual December 2021 | RP2KPAEG-Rockport 2 KP AEG | 2021-12-15 04:00 | 83.416 | 75.6288 | 7.786 | 0 | 499 | 1300 | 75.63 | 1300 |  | 435 | 1300 | 1300 | DISPATCHABLE | N | s277154 | 2022-01-03 14:29
38976-MKT Actual December 2021 | RP2KPAEG-Rockport 2 KP AEG | 2021-12-15 05:00 | 83.635 | 75.792 | 7.844 | 0 | 499 | 1300 | 75.791 | 1300 |  | 435 | 1300 | 1300 | DISPATCHABLE | N | s277154 | 2022-01-03 14:29
38976-MKT Actual December 2021 | RP2KPAEG-Rockport 2 KP AEG | 2021-12-15 06:00 | 84.506 | 76.6176 | 7.89 | 0 | 499 | 1300 | 76.616 | 1300 |  | 435 | 1300 | 1300 | DISPATCHABLE | N | s277154 | 2022-01-03 14:29
38976-MKT Actual December 2021 | RP2KPAEG-Rockport 2 KP AEG | 2021-12-15 07:00 | 93.619 | 85.6224 | 7.996 | 0 | 499 | 1300 | 85.623 | 1300 |  | 435 | 1300 | 1300 | DISPATCHABLE | N | s277154 | 2022-01-03 14:29
38976-MKT Actual December 2021 | RP2KPAEG-Rockport 2 KP AEG | 2021-12-15 08:00 | 86.964 | 79.1904 | 7.775 | 0 | 499 | 1300 | 79.189 | 1300 |  | 435 | 1300 | 1300 | DISPATCHABLE | N | s277154 | 2022-01-03 14:29
38976-MKT Actual December 2021 | RP2KPAEG-Rockport 2 KP AEG | 2021-12-15 09:00 | 90.995 | 83.1744 | 7.822 | 0 | 499 | 1300 | 83.173 | 1300 |  | 435 | 1300 | 1300 | DISPATCHABLE | N | s277154 | 2022-01-03 14:29
38976-MKT Actual December 2021 | RP2KPAEG-Rockport 2 KP AEG | 2021-12-15 10:00 | 87.149 | 79.392 | 7.757 | 0 | 499 | 1300 | 79.392 | 1300 |  | 435 | 1300 | 1300 | DISPATCHABLE | N | s277154 | 2022-01-03 14:29
38976-MKT Actual December 2021 | RP2KPAEG-Rockport 2 KP AEG | 2021-12-15 11:00 | 89.116 | 81.2736 | 7.843 | 0 | 500 | 1300 | 81.273 | 1300 |  | 435 | 1300 | 1300 | DISPATCHABLE | N | s277154 | 2022-01-03 14:29
38976-MKT Actual December 2021 | RP2KPAEG-Rockport 2 KP AEG | 2021-12-15 12:00 | 83.963 | 76.2432 | 7.719 | 0 | 499 | 1300 | 76.244 | 1300 |  | 435 | 1300 | 1300 | DISPATCHABLE | N | s277154 | 2022-01-03 14:29
38976-MKT Actual December 2021 | RP2KPAEG-Rockport 2 KP AEG | 2021-12-15 13:00 | 83.482 | 75.7632 | 7.719 | 0 | 499 | 1300 | 75.763 | 1300 |  | 435 | 1300 | 1300 | DISPATCHABLE | N | s277154 | 2022-01-03 14:29
38976-MKT Actual December 2021 | RP2KPAEG-Rockport 2 KP AEG | 2021-12-15 14:00 | 83.626 | 75.936 | 7.689 | 0 | 499 | 1300 | 75.937 | 1300 |  | 435 | 1300 | 1300 | DISPATCHABLE | N | s277154 | 2022-01-03 14:29
38976-MKT Actual December 2021 | RP2KPAEG-Rockport 2 KP AEG | 2021-12-15 15:00 | 83.722 | 75.9168 | 7.806 | 0 | 500 | 1300 | 75.916 | 1300 |  | 435 | 1300 | 1300 | DISPATCHABLE | N | s277154 | 2022-01-03 14:29
38976-MKT Actual December 2021 | RP2KPAEG-Rockport 2 KP AEG | 2021-12-15 16:00 | 83.577 | 75.7248 | 7.852 | 0 | 499 | 1300 | 75.725 | 1300 |  | 435 | 1300 | 1300 | DISPATCHABLE | N | s277154 | 2022-01-03 14:29
38976-MKT Actual December 2021 | RP2KPAEG-Rockport 2 KP AEG | 2021-12-15 17:00 | 88.647 | 80.784 | 7.863 | 0 | 499 | 1300 | 80.784 | 1300 |  | 435 | 1300 | 1300 | DISPATCHABLE | N | s277154 | 2022-01-03 14:29
38976-MKT Actual December 2021 | RP2KPAEG-Rockport 2 KP AEG | 2021-12-15 18:00 | 98.677 | 90.72 | 7.957 | 0 | 500 | 1300 | 90.72 | 1300 |  | 435 | 1300 | 1300 | DISPATCHABLE | N | s277154 | 2022-01-03 14:29
38976-MKT Actual December 2021 | RP2KPAEG-Rockport 2 KP AEG | 2021-12-15 19:00 | 119.395 | 110.9856 | 8.41 | 0 | 500 | 1300 | 110.985 | 1300 |  | 435 | 1300 | 1300 | DISPATCHABLE | N | s277154 | 2022-01-03 14:29
38976-MKT Actual December 2021 | RP2KPAEG-Rockport 2 KP AEG | 2021-12-15 20:00 | 124.236 | 115.92 | 8.314 | 0 | 500 | 1300 | 115.922 | 1300 |  | 435 | 1300 | 1300 | DISPATCHABLE | N | s277154 | 2022-01-03 14:29
38976-MKT Actual December 2021 | RP2KPAEG-Rockport 2 KP AEG | 2021-12-15 21:00 | 133.054 | 124.608 | 8.446 | 0 | 500 | 1300 | 124.608 | 1300 |  | 435 | 1300 | 1300 | DISPATCHABLE | N | s277154 | 2022-01-03 14:29
38976-MKT Actual December 2021 | RP2KPAEG-Rockport 2 KP AEG | 2021-12-15 22:00 | 107.29 | 99.2832 | 8.007 | 0 | 500 | 1300 | 99.283 | 1300 |  | 435 | 1300 | 1300 | DISPATCHABLE | N | s277154 | 2022-01-03 14:29
38976-MKT Actual December 2021 | RP2KPAEG-Rockport 2 KP AEG | 2021-12-15 23:00 | 83.309 | 75.552 | 7.757 | 0 | 498 | 1300 | 75.552 | 1300 |  | 435 | 1300 | 1300 | DISPATCHABLE | N | s277154 | 2022-01-03 14:29
38976-MKT Actual December 2021 | RP2KPAEG-Rockport 2 KP AEG | 2021-12-16 | 82.399 | 74.7168 | 7.681 | 0 | 497 | 1300 | 74.718 | 1300 |  | 435 | 1300 | 1300 | DISPATCHABLE | N | s277154 | 2022-01-03 14:29
38976-MKT Actual December 2021 | RP2KPAEG-Rockport 2 KP AEG | 2021-12-16 01:00 | 82.483 | 74.592 | 7.891 | 0 | 496 | 1300 | 74.592 | 1300 |  | 435 | 1300 | 1300 | DISPATCHABLE | N | s277154 | 2022-01-03 14:29
38976-MKT Actual December 2021 | RP2KPAEG-Rockport 2 KP AEG | 2021-12-16 02:00 | 82.433 | 74.496 | 7.937 | 0 | 496 | 1300 | 74.496 | 1300 |  | 435 | 1300 | 1300 | DISPATCHABLE | N | s277154 | 2022-01-03 14:29
38976-MKT Actual December 2021 | RP2KPAEG-Rockport 2 KP AEG | 2021-12-16 03:00 | 82.387 | 74.4576 | 7.93 | 0 | 495 | 1300 | 74.457 | 1300 |  | 435 | 1300 | 1300 | DISPATCHABLE | N | s277154 | 2022-01-03 14:29
38976-MKT Actual December 2021 | RP2KPAEG-Rockport 2 KP AEG | 2021-12-16 04:00 | 82.349 | 74.6496 | 7.699 | 0 | 496 | 1300 | 74.65 | 1300 |  | 435 | 1300 | 1300 | DISPATCHABLE | N | s277154 | 2022-01-03 14:29
38976-MKT Actual December 2021 | RP2KPAEG-Rockport 2 KP AEG | 2021-12-16 05:00 | 82.475 | 74.7936 | 7.681 | 0 | 497 | 1300 | 74.794 | 1300 |  | 435 | 1300 | 1300 | DISPATCHABLE | N | s277154 | 2022-01-03 14:29
38976-MKT Actual December 2021 | RP2KPAEG-Rockport 2 KP AEG | 2021-12-16 06:00 | 82.464 | 74.7744 | 7.689 | 0 | 497 | 1300 | 74.775 | 1300 |  | 435 | 1300 | 1300 | DISPATCHABLE | N | s277154 | 2022-01-03 14:29
38976-MKT Actual December 2021 | RP2KPAEG-Rockport 2 KP AEG | 2021-12-16 07:00 | 98.765 | 90.7584 | 8.007 | 0 | 603 | 1300 | 90.758 | 1300 |  | 435 | 1300 | 1300 | DISPATCHABLE | N | s277154 | 2022-01-03 14:29
38976-MKT Actual December 2021 | RP2KPAEG-Rockport 2 KP AEG | 2021-12-16 08:00 | 120.729 | 112.3872 | 8.342 | 0 | 700 | 1300 | 112.387 | 1300 |  | 435 | 1300 | 1300 | DISPATCHABLE | N | s277154 | 2022-01-03 14:29
38976-MKT Actual December 2021 | RP2KPAEG-Rockport 2 KP AEG | 2021-12-16 09:00 | 122.387 | 114.1248 | 8.264 | 0 | 504 | 1300 | 114.123 | 1300 |  | 435 | 1300 | 1300 | DISPATCHABLE | N | s277154 | 2022-01-03 14:29
38976-MKT Actual December 2021 | RP2KPAEG-Rockport 2 KP AEG | 2021-12-16 10:00 | 93.788 | 85.872 | 7.918 | 0 | 500 | 1300 | 85.87 | 1300 |  | 435 | 1300 | 1300 | DISPATCHABLE | N | s277154 | 2022-01-03 14:29
38976-MKT Actual December 2021 | RP2KPAEG-Rockport 2 KP AEG | 2021-12-16 11:00 | 84.797 | 76.944 | 7.854 | 0 | 499 | 1300 | 76.943 | 1300 |  | 435 | 1300 | 1300 | DISPATCHABLE | N | s277154 | 2022-01-03 14:29
38976-MKT Actual December 2021 | RP2KPAEG-Rockport 2 KP AEG | 2021-12-16 12:00 | 83.148 | 75.3504 | 7.797 | 0 | 499 | 1300 | 75.351 | 1300 |  | 435 | 1300 | 1300 | DISPATCHABLE | N | s277154 | 2022-01-03 14:29
38976-MKT Actual December 2021 | RP2KPAEG-Rockport 2 KP AEG | 2021-12-16 13:00 | 84.684 | 77.0112 | 7.671 | 0 | 499 | 1300 | 77.013 | 1300 |  | 435 | 1300 | 1300 | DISPATCHABLE | N | s277154 | 2022-01-03 14:29
38976-MKT Actual December 2021 | RP2KPAEG-Rockport 2 KP AEG | 2021-12-16 14:00 | 84.066 | 76.3296 | 7.737 | 0 | 499 | 1300 | 76.329 | 1300 |  | 435 | 1300 | 1300 | DISPATCHABLE | N | s277154 | 2022-01-03 14:29
38976-MKT Actual December 2021 | RP2KPAEG-Rockport 2 KP AEG | 2021-12-16 15:00 | 83.626 | 75.8112 | 7.814 | 0 | 499 | 1300 | 75.812 | 1300 |  | 435 | 1300 | 1300 | DISPATCHABLE | N | s277154 | 2022-01-03 14:29
38976-MKT Actual December 2021 | RP2KPAEG-Rockport 2 KP AEG | 2021-12-16 16:00 | 83.809 | 76.1472 | 7.663 | 0 | 499 | 1300 | 76.146 | 1300 |  | 435 | 1300 | 1300 | DISPATCHABLE | N | s277154 | 2022-01-03 14:29
38976-MKT Actual December 2021 | RP2KPAEG-Rockport 2 KP AEG | 2021-12-16 17:00 | 99.495 | 91.5552 | 7.939 | 0 | 608 | 1300 | 91.556 | 1300 |  | 435 | 1300 | 1300 | DISPATCHABLE | N | s277154 | 2022-01-03 14:29
38976-MKT Actual December 2021 | RP2KPAEG-Rockport 2 KP AEG | 2021-12-16 18:00 | 141.09 | 132.3072 | 8.784 | 0 | 700 | 1300 | 132.306 | 1300 |  | 435 | 1300 | 1300 | DISPATCHABLE | N | s277154 | 2022-01-03 14:29
38976-MKT Actual December 2021 | RP2KPAEG-Rockport 2 KP AEG | 2021-12-16 19:00 | 158.257 | 149.28 | 8.976 | 0 | 504 | 1300 | 149.281 | 1300 |  | 435 | 1300 | 1300 | DISPATCHABLE | N | s277154 | 2022-01-03 14:29
38976-MKT Actual December 2021 | RP2KPAEG-Rockport 2 KP AEG | 2021-12-16 20:00 | 158.094 | 149.28 | 8.815 | 0 | 500 | 1300 | 149.279 | 1300 |  | 435 | 1300 | 1300 | DISPATCHABLE | N | s277154 | 2022-01-03 14:29
38976-MKT Actual December 2021 | RP2KPAEG-Rockport 2 KP AEG | 2021-12-16 21:00 | 158.392 | 149.616 | 8.776 | 0 | 500 | 1300 | 149.616 | 1300 |  | 435 | 1300 | 1300 | DISPATCHABLE | N | s277154 | 2022-01-03 14:29
38976-MKT Actual December 2021 | RP2KPAEG-Rockport 2 KP AEG | 2021-12-16 22:00 | 124.59 | 116.2176 | 8.371 | 0 | 500 | 1300 | 116.219 | 1300 |  | 435 | 1300 | 1300 | DISPATCHABLE | N | s277154 | 2022-01-03 14:29
38976-MKT Actual December 2021 | RP2KPAEG-Rockport 2 KP AEG | 2021-12-16 23:00 | 85.939 | 78.0576 | 7.881 | 0 | 499 | 1300 | 78.058 | 1300 |  | 435 | 1300 | 1300 | DISPATCHABLE | N | s277154 | 2022-01-03 14:29
38976-MKT Actual December 2021 | RP2KPAEG-Rockport 2 KP AEG | 2021-12-17 | 83.239 | 75.4656 | 7.776 | 0 | 499 | 1300 | 75.463 | 1300 |  | 435 | 1300 | 1300 | DISPATCHABLE | N | s277154 | 2022-01-03 14:29
38976-MKT Actual December 2021 | RP2KPAEG-Rockport 2 KP AEG | 2021-12-17 01:00 | 87.982 | 80.1792 | 7.805 | 0 | 499 | 1300 | 80.177 | 1300 |  | 435 | 1300 | 1300 | DISPATCHABLE | N | s277154 | 2022-01-03 14:29
38976-MKT Actual December 2021 | RP2KPAEG-Rockport 2 KP AEG | 2021-12-17 02:00 | 113.193 | 105.0144 | 8.179 | 0 | 499 | 1300 | 105.014 | 1300 |  | 435 | 1300 | 1300 | DISPATCHABLE | N | s277154 | 2022-01-03 14:29
38976-MKT Actual December 2021 | RP2KPAEG-Rockport 2 KP AEG | 2021-12-17 03:00 | 130.85 | 122.4672 | 8.381 | 0 | 499 | 1300 | 122.469 | 1300 |  | 435 | 1300 | 1300 | DISPATCHABLE | N | s277154 | 2022-01-03 14:29
38976-MKT Actual December 2021 | RP2KPAEG-Rockport 2 KP AEG | 2021-12-17 04:00 | 151.953 | 143.1744 | 8.776 | 0 | 499 | 1300 | 143.177 | 1300 |  | 435 | 1300 | 1300 | DISPATCHABLE | N | s277154 | 2022-01-03 14:29
38976-MKT Actual December 2021 | RP2KPAEG-Rockport 2 KP AEG | 2021-12-17 05:00 | 138.212 | 129.6672 | 8.544 | 0 | 499 | 1300 | 129.668 | 1300 |  | 435 | 1300 | 1300 | DISPATCHABLE | N | s277154 | 2022-01-03 14:29
38976-MKT Actual December 2021 | RP2KPAEG-Rockport 2 KP AEG | 2021-12-17 06:00 | 157.287 | 148.08 | 9.207 | 0 | 499 | 1300 | 148.08 | 1300 |  | 435 | 1300 | 1300 | DISPATCHABLE | N | s277154 | 2022-01-03 14:29
38976-MKT Actual December 2021 | RP2KPAEG-Rockport 2 KP AEG | 2021-12-17 07:00 | 152.994 | 144.0192 | 8.976 | 0 | 513 | 1300 | 144.018 | 1300 |  | 435 | 1300 | 1300 | DISPATCHABLE | N | s277154 | 2022-01-03 14:29
38976-MKT Actual December 2021 | RP2KPAEG-Rockport 2 KP AEG | 2021-12-17 08:00 | 157.698 | 148.7136 | 8.985 | 0 | 500 | 1300 | 148.713 | 1300 |  | 435 | 1300 | 1300 | DISPATCHABLE | N | s277154 | 2022-01-03 14:29
38976-MKT Actual December 2021 | RP2KPAEG-Rockport 2 KP AEG | 2021-12-17 09:00 | 158.642 | 149.7888 | 8.852 | 0 | 500 | 1300 | 149.79 | 1300 |  | 435 | 1300 | 1300 | DISPATCHABLE | N | s277154 | 2022-01-03 14:29
38976-MKT Actual December 2021 | RP2KPAEG-Rockport 2 KP AEG | 2021-12-17 10:00 | 155.571 | 146.7744 | 8.796 | 0 | 500 | 1300 | 146.775 | 1300 |  | 435 | 1300 | 1300 | DISPATCHABLE | N | s277154 | 2022-01-03 14:29
38976-MKT Actual December 2021 | RP2KPAEG-Rockport 2 KP AEG | 2021-12-17 11:00 | 159.167 | 150.1632 | 9.003 | 0 | 500 | 1300 | 150.164 | 1300 |  | 435 | 1300 | 1300 | DISPATCHABLE | N | s277154 | 2022-01-03 14:29
38976-MKT Actual December 2021 | RP2KPAEG-Rockport 2 KP AEG | 2021-12-17 12:00 | 153.359 | 144.4128 | 8.947 | 0 | 500 | 1300 | 144.412 | 1300 |  | 435 | 1300 | 1300 | DISPATCHABLE | N | s277154 | 2022-01-03 14:29
38976-MKT Actual December 2021 | RP2KPAEG-Rockport 2 KP AEG | 2021-12-17 13:00 | 158.121 | 149.1072 | 9.014 | 0 | 500 | 1300 | 149.107 | 1300 |  | 435 | 1300 | 1300 | DISPATCHABLE | N | s277154 | 2022-01-03 14:29
38976-MKT Actual December 2021 | RP2KPAEG-Rockport 2 KP AEG | 2021-12-17 14:00 | 158.408 | 149.3856 | 9.023 | 0 | 500 | 1300 | 149.385 | 1300 |  | 435 | 1300 | 1300 | DISPATCHABLE | N | s277154 | 2022-01-03 14:29
38976-MKT Actual December 2021 | RP2KPAEG-Rockport 2 KP AEG | 2021-12-17 15:00 | 157.855 | 148.8864 | 8.966 | 0 | 500 | 1300 | 148.889 | 1300 |  | 435 | 1300 | 1300 | DISPATCHABLE | N | s277154 | 2022-01-03 14:29
38976-MKT Actual December 2021 | RP2KPAEG-Rockport 2 KP AEG | 2021-12-17 16:00 | 155.137 | 146.2272 | 8.91 | 0 | 500 | 1300 | 146.227 | 1300 |  | 435 | 1300 | 1300 | DISPATCHABLE | N | s277154 | 2022-01-03 14:29
38976-MKT Actual December 2021 | RP2KPAEG-Rockport 2 KP AEG | 2021-12-17 17:00 | 137.645 | 128.9376 | 8.708 | 0 | 695 | 1300 | 128.937 | 1300 |  | 435 | 1300 | 1300 | DISPATCHABLE | N | s277154 | 2022-01-03 14:29
38976-MKT Actual December 2021 | RP2KPAEG-Rockport 2 KP AEG | 2021-12-17 18:00 | 149.207 | 140.4096 | 8.797 | 0 | 700 | 1300 | 140.41 | 1300 |  | 435 | 1300 | 1300 | DISPATCHABLE | N | s277154 | 2022-01-03 14:29
38976-MKT Actual December 2021 | RP2KPAEG-Rockport 2 KP AEG | 2021-12-17 19:00 | 152.669 | 143.6352 | 9.033 | 0 | 504 | 1300 | 143.636 | 1300 |  | 435 | 1300 | 1300 | DISPATCHABLE | N | s277154 | 2022-01-03 14:29
38976-MKT Actual December 2021 | RP2KPAEG-Rockport 2 KP AEG | 2021-12-17 20:00 | 157.333 | 148.3872 | 8.946 | 0 | 500 | 1300 | 148.387 | 1300 |  | 435 | 1300 | 1300 | DISPATCHABLE | N | s277154 | 2022-01-03 14:29
38976-MKT Actual December 2021 | RP2KPAEG-Rockport 2 KP AEG | 2021-12-17 21:00 | 155.605 | 146.784 | 8.823 | 0 | 500 | 1300 | 146.782 | 1300 |  | 435 | 1300 | 1300 | DISPATCHABLE | N | s277154 | 2022-01-03 14:29
38976-MKT Actual December 2021 | RP2KPAEG-Rockport 2 KP AEG | 2021-12-17 22:00 | 155.243 | 146.3904 | 8.852 | 0 | 500 | 1300 | 146.391 | 1300 |  | 435 | 1300 | 1300 | DISPATCHABLE | N | s277154 | 2022-01-03 14:29
38976-MKT Actual December 2021 | RP2KPAEG-Rockport 2 KP AEG | 2021-12-17 23:00 | 157.326 | 148.4352 | 8.89 | 0 | 500 | 1300 | 148.436 | 1300 |  | 435 | 1300 | 1300 | DISPATCHABLE | N | s277154 | 2022-01-03 14:29
38976-MKT Actual December 2021 | RP2KPAEG-Rockport 2 KP AEG | 2021-12-18 | 140.545 | 131.8944 | 8.65 | 0 | 500 | 1300 | 131.895 | 1300 |  | 435 | 1300 | 1300 | DISPATCHABLE | N | s277154 | 2022-01-03 14:29
38976-MKT Actual December 2021 | RP2KPAEG-Rockport 2 KP AEG | 2021-12-18 01:00 | 111.656 | 103.4304 | 8.227 | 0 | 500 | 1251 | 103.429 | 1300 |  | 435 | 1300 | 1300 | DISPATCHABLE | N | s277154 | 2022-01-03 14:29
38976-MKT Actual December 2021 | RP2KPAEG-Rockport 2 KP AEG | 2021-12-18 02:00 | 85.353 | 77.5392 | 7.814 | 0 | 499 | 668 | 77.539 | 1300 |  | 435 | 1300 | 1300 | DISPATCHABLE | N | s277154 | 2022-01-03 14:29
38976-MKT Actual December 2021 | RP2KPAEG-Rockport 2 KP AEG | 2021-12-18 03:00 | 83.946 | 76.3104 | 7.635 | 0 | 503 | 1209 | 76.311 | 1300 |  | 435 | 1300 | 1300 | DISPATCHABLE | N | s277154 | 2022-01-03 14:29
38976-MKT Actual December 2021 | RP2KPAEG-Rockport 2 KP AEG | 2021-12-18 04:00 | 83.924 | 76.2432 | 7.682 | 0 | 502 | 1300 | 76.242 | 1300 |  | 435 | 1300 | 1300 | DISPATCHABLE | N | s277154 | 2022-01-03 14:29
38976-MKT Actual December 2021 | RP2KPAEG-Rockport 2 KP AEG | 2021-12-18 05:00 | 83.875 | 76.0704 | 7.805 | 0 | 501 | 1300 | 76.07 | 1300 |  | 435 | 1300 | 1300 | DISPATCHABLE | N | s277154 | 2022-01-03 14:29
38976-MKT Actual December 2021 | RP2KPAEG-Rockport 2 KP AEG | 2021-12-18 06:00 | 83.606 | 75.8304 | 7.776 | 0 | 500 | 1300 | 75.83 | 1300 |  | 435 | 1300 | 1300 | DISPATCHABLE | N | s277154 | 2022-01-03 14:29
38976-MKT Actual December 2021 | RP2KPAEG-Rockport 2 KP AEG | 2021-12-18 07:00 | 105.147 | 97.0272 | 8.121 | 0 | 637 | 1300 | 97.026 | 1300 |  | 435 | 1300 | 1300 | DISPATCHABLE | N | s277154 | 2022-01-03 14:29
38976-MKT Actual December 2021 | RP2KPAEG-Rockport 2 KP AEG | 2021-12-18 08:00 | 114.05 | 105.84 | 8.21 | 0 | 699 | 1300 | 105.84 | 1300 |  | 435 | 1300 | 1300 | DISPATCHABLE | N | s277154 | 2022-01-03 14:29
38976-MKT Actual December 2021 | RP2KPAEG-Rockport 2 KP AEG | 2021-12-18 09:00 | 91.394 | 83.6736 | 7.72 | 0 | 502 | 1300 | 83.674 | 1300 |  | 435 | 1300 | 1300 | DISPATCHABLE | N | s277154 | 2022-01-03 14:29
38976-MKT Actual December 2021 | RP2KPAEG-Rockport 2 KP AEG | 2021-12-18 10:00 | 83.706 | 76.08 | 7.625 | 0 | 499 | 1300 | 76.081 | 1300 |  | 435 | 1300 | 1300 | DISPATCHABLE | N | s277154 | 2022-01-03 14:29
38976-MKT Actual December 2021 | RP2KPAEG-Rockport 2 KP AEG | 2021-12-18 11:00 | 83.76 | 76.0128 | 7.748 | 0 | 500 | 1300 | 76.012 | 1300 |  | 435 | 1300 | 1300 | DISPATCHABLE | N | s277154 | 2022-01-03 14:29
38976-MKT Actual December 2021 | RP2KPAEG-Rockport 2 KP AEG | 2021-12-18 12:00 | 83.74 | 75.9552 | 7.785 | 0 | 500 | 1300 | 75.955 | 1300 |  | 435 | 1300 | 1300 | DISPATCHABLE | N | s277154 | 2022-01-03 14:29
38976-MKT Actual December 2021 | RP2KPAEG-Rockport 2 KP AEG | 2021-12-18 13:00 | 83.692 | 75.8208 | 7.872 | 0 | 500 | 1300 | 75.82 | 1300 |  | 435 | 1300 | 1300 | DISPATCHABLE | N | s277154 | 2022-01-03 14:29
38976-MKT Actual December 2021 | RP2KPAEG-Rockport 2 KP AEG | 2021-12-18 14:00 | 83.722 | 75.9264 | 7.794 | 0 | 500 | 1300 | 75.928 | 1300 |  | 435 | 1300 | 1300 | DISPATCHABLE | N | s277154 | 2022-01-03 14:29
38976-MKT Actual December 2021 | RP2KPAEG-Rockport 2 KP AEG | 2021-12-18 15:00 | 83.653 | 75.8688 | 7.785 | 0 | 500 | 1300 | 75.868 | 1300 |  | 435 | 1300 | 1300 | DISPATCHABLE | N | s277154 | 2022-01-03 14:29
38976-MKT Actual December 2021 | RP2KPAEG-Rockport 2 KP AEG | 2021-12-18 16:00 | 83.71 | 75.888 | 7.823 | 0 | 500 | 1300 | 75.887 | 1300 |  | 435 | 1300 | 1300 | DISPATCHABLE | N | s277154 | 2022-01-03 14:29
38976-MKT Actual December 2021 | RP2KPAEG-Rockport 2 KP AEG | 2021-12-18 17:00 | 83.631 | 75.6384 | 7.994 | 0 | 499 | 1300 | 75.637 | 1300 |  | 435 | 1300 | 1300 | DISPATCHABLE | N | s277154 | 2022-01-03 14:29
38976-MKT Actual December 2021 | RP2KPAEG-Rockport 2 KP AEG | 2021-12-18 18:00 | 105.584 | 97.2672 | 8.315 | 0 | 646 | 1300 | 97.269 | 1300 |  | 435 | 1300 | 1300 | DISPATCHABLE | N | s277154 | 2022-01-03 14:29
38976-MKT Actual December 2021 | RP2KPAEG-Rockport 2 KP AEG | 2021-12-18 19:00 | 113.655 | 105.2352 | 8.419 | 0 | 699 | 1300 | 105.236 | 1300 |  | 435 | 1300 | 1300 | DISPATCHABLE | N | s277154 | 2022-01-03 14:29
38976-MKT Actual December 2021 | RP2KPAEG-Rockport 2 KP AEG | 2021-12-18 20:00 | 97.468 | 89.3664 | 8.102 | 0 | 504 | 1300 | 89.366 | 1300 |  | 435 | 1300 | 1300 | DISPATCHABLE | N | s277154 | 2022-01-03 14:29
38976-MKT Actual December 2021 | RP2KPAEG-Rockport 2 KP AEG | 2021-12-18 21:00 | 84.49 | 76.704 | 7.786 | 0 | 502 | 1300 | 76.704 | 1300 |  | 435 | 1300 | 1300 | DISPATCHABLE | N | s277154 | 2022-01-03 14:29
38976-MKT Actual December 2021 | RP2KPAEG-Rockport 2 KP AEG | 2021-12-18 22:00 | 83.011 | 75.2352 | 7.776 | 0 | 499 | 1300 | 75.235 | 1300 |  | 435 | 1300 | 1300 | DISPATCHABLE | N | s277154 | 2022-01-03 14:29
38976-MKT Actual December 2021 | RP2KPAEG-Rockport 2 KP AEG | 2021-12-18 23:00 | 83.338 | 75.552 | 7.785 | 0 | 499 | 1300 | 75.553 | 1300 |  | 435 | 1300 | 1300 | DISPATCHABLE | N | s277154 | 2022-01-03 14:29
38976-MKT Actual December 2021 | RP2KPAEG-Rockport 2 KP AEG | 2021-12-19 | 83.377 | 75.552 | 7.825 | 0 | 499 | 1300 | 75.552 | 1300 |  | 435 | 1300 | 1300 | DISPATCHABLE | N | s277154 | 2022-01-03 14:29
38976-MKT Actual December 2021 | RP2KPAEG-Rockport 2 KP AEG | 2021-12-19 01:00 | 83.191 | 75.2928 | 7.899 | 0 | 499 | 1300 | 75.292 | 1300 |  | 435 | 1300 | 1300 | DISPATCHABLE | N | s277154 | 2022-01-03 14:29
38976-MKT Actual December 2021 | RP2KPAEG-Rockport 2 KP AEG | 2021-12-19 02:00 | 83.212 | 75.3312 | 7.881 | 0 | 499 | 1300 | 75.331 | 1300 |  | 435 | 1300 | 1300 | DISPATCHABLE | N | s277154 | 2022-01-03 14:30
38976-MKT Actual December 2021 | RP2KPAEG-Rockport 2 KP AEG | 2021-12-19 03:00 | 83.53 | 75.7056 | 7.825 | 0 | 499 | 1300 | 75.705 | 1300 |  | 435 | 1300 | 1300 | DISPATCHABLE | N | s277154 | 2022-01-03 14:30
38976-MKT Actual December 2021 | RP2KPAEG-Rockport 2 KP AEG | 2021-12-19 04:00 | 83.674 | 75.8208 | 7.853 | 0 | 499 | 1300 | 75.821 | 1300 |  | 435 | 1300 | 1300 | DISPATCHABLE | N | s277154 | 2022-01-03 14:30
38976-MKT Actual December 2021 | RP2KPAEG-Rockport 2 KP AEG | 2021-12-19 05:00 | 83.297 | 75.3504 | 7.946 | 0 | 499 | 1300 | 75.351 | 1300 |  | 435 | 1300 | 1300 | DISPATCHABLE | N | s277154 | 2022-01-03 14:30
38976-MKT Actual December 2021 | RP2KPAEG-Rockport 2 KP AEG | 2021-12-19 06:00 | 83.327 | 75.3408 | 7.984 | 0 | 499 | 1300 | 75.343 | 1300 |  | 435 | 1300 | 1300 | DISPATCHABLE | N | s277154 | 2022-01-03 14:30
38976-MKT Actual December 2021 | RP2KPAEG-Rockport 2 KP AEG | 2021-12-19 07:00 | 103.189 | 94.7328 | 8.457 | 0 | 625 | 1300 | 94.732 | 1300 |  | 435 | 1300 | 1300 | DISPATCHABLE | N | s277154 | 2022-01-03 14:30
38976-MKT Actual December 2021 | RP2KPAEG-Rockport 2 KP AEG | 2021-12-19 08:00 | 114.835 | 106.3968 | 8.438 | 0 | 699 | 1300 | 106.397 | 1300 |  | 435 | 1300 | 1300 | DISPATCHABLE | N | s277154 | 2022-01-03 14:30
38976-MKT Actual December 2021 | RP2KPAEG-Rockport 2 KP AEG | 2021-12-19 09:00 | 93.043 | 85.056 | 7.987 | 0 | 504 | 1300 | 85.056 | 1300 |  | 435 | 1300 | 1300 | DISPATCHABLE | N | s277154 | 2022-01-03 14:30
38976-MKT Actual December 2021 | RP2KPAEG-Rockport 2 KP AEG | 2021-12-19 10:00 | 84.892 | 77.0112 | 7.881 | 0 | 499 | 1300 | 77.011 | 1300 |  | 435 | 1300 | 1300 | DISPATCHABLE | N | s277154 | 2022-01-03 14:30
38976-MKT Actual December 2021 | RP2KPAEG-Rockport 2 KP AEG | 2021-12-19 11:00 | 84.278 | 76.1856 | 8.092 | 0 | 500 | 1300 | 76.186 | 1300 |  | 435 | 1300 | 1300 | DISPATCHABLE | N | s277154 | 2022-01-03 14:30
38976-MKT Actual December 2021 | RP2KPAEG-Rockport 2 KP AEG | 2021-12-19 12:00 | 84.97 | 76.896 | 8.074 | 0 | 499 | 1300 | 76.896 | 1300 |  | 435 | 1300 | 1300 | DISPATCHABLE | N | s277154 | 2022-01-03 14:30
38976-MKT Actual December 2021 | RP2KPAEG-Rockport 2 KP AEG | 2021-12-19 13:00 | 83.912 | 75.936 | 7.976 | 0 | 499 | 1300 | 75.936 | 1300 |  | 435 | 1300 | 1300 | DISPATCHABLE | N | s277154 | 2022-01-03 14:30
38976-MKT Actual December 2021 | RP2KPAEG-Rockport 2 KP AEG | 2021-12-19 14:00 | 84.152 | 76.2432 | 7.909 | 0 | 500 | 1300 | 76.243 | 1300 |  | 435 | 1300 | 1300 | DISPATCHABLE | N | s277154 | 2022-01-03 14:30
38976-MKT Actual December 2021 | RP2KPAEG-Rockport 2 KP AEG | 2021-12-19 15:00 | 84.202 | 76.3968 | 7.806 | 0 | 500 | 1300 | 76.396 | 1300 |  | 435 | 1300 | 1300 | DISPATCHABLE | N | s277154 | 2022-01-03 14:30
38976-MKT Actual December 2021 | RP2KPAEG-Rockport 2 KP AEG | 2021-12-19 16:00 | 84 | 76.1184 | 7.881 | 0 | 500 | 1300 | 76.119 | 1300 |  | 435 | 1300 | 1300 | DISPATCHABLE | N | s277154 | 2022-01-03 14:30
38976-MKT Actual December 2021 | RP2KPAEG-Rockport 2 KP AEG | 2021-12-19 17:00 | 105.043 | 96.6624 | 8.379 | 0 | 642 | 1300 | 96.664 | 1300 |  | 435 | 1300 | 1300 | DISPATCHABLE | N | s277154 | 2022-01-03 14:30
38976-MKT Actual December 2021 | RP2KPAEG-Rockport 2 KP AEG | 2021-12-19 18:00 | 113.722 | 105.2544 | 8.466 | 0 | 699 | 1300 | 105.256 | 1300 |  | 435 | 1300 | 1300 | DISPATCHABLE | N | s277154 | 2022-01-03 14:30
38976-MKT Actual December 2021 | RP2KPAEG-Rockport 2 KP AEG | 2021-12-19 19:00 | 93.93 | 85.7664 | 8.162 | 0 | 504 | 1300 | 85.768 | 1300 |  | 435 | 1300 | 1300 | DISPATCHABLE | N | s277154 | 2022-01-03 14:30
38976-MKT Actual December 2021 | RP2KPAEG-Rockport 2 KP AEG | 2021-12-19 20:00 | 84.2 | 76.2432 | 7.957 | 0 | 499 | 1300 | 76.243 | 1300 |  | 435 | 1300 | 1300 | DISPATCHABLE | N | s277154 | 2022-01-03 14:30
38976-MKT Actual December 2021 | RP2KPAEG-Rockport 2 KP AEG | 2021-12-19 21:00 | 84.467 | 76.5408 | 7.926 | 0 | 500 | 1300 | 76.541 | 1300 |  | 435 | 1300 | 1300 | DISPATCHABLE | N | s277154 | 2022-01-03 14:30
38976-MKT Actual December 2021 | RP2KPAEG-Rockport 2 KP AEG | 2021-12-19 22:00 | 84.506 | 76.5792 | 7.927 | 0 | 500 | 1300 | 76.579 | 1300 |  | 435 | 1300 | 1300 | DISPATCHABLE | N | s277154 | 2022-01-03 14:30
38976-MKT Actual December 2021 | RP2KPAEG-Rockport 2 KP AEG | 2021-12-19 23:00 | 84.807 | 76.704 | 8.103 | 0 | 503 | 1300 | 76.704 | 1300 |  | 435 | 1300 | 1300 | DISPATCHABLE | N | s277154 | 2022-01-03 14:30
38976-MKT Actual December 2021 | RP2KPAEG-Rockport 2 KP AEG | 2021-12-20 | 84.654 | 76.4832 | 8.172 | 0 | 504 | 1300 | 76.482 | 1300 |  | 435 | 1300 | 1300 | DISPATCHABLE | N | s277154 | 2022-01-03 14:30
38976-MKT Actual December 2021 | RP2KPAEG-Rockport 2 KP AEG | 2021-12-20 01:00 | 84.57 | 76.3872 | 8.182 | 0 | 504 | 1300 | 76.388 | 1300 |  | 435 | 1300 | 1300 | DISPATCHABLE | N | s277154 | 2022-01-03 14:30
38976-MKT Actual December 2021 | RP2KPAEG-Rockport 2 KP AEG | 2021-12-20 02:00 | 84.721 | 76.6176 | 8.104 | 0 | 504 | 1300 | 76.617 | 1300 |  | 435 | 1300 | 1300 | DISPATCHABLE | N | s277154 | 2022-01-03 14:30
38976-MKT Actual December 2021 | RP2KPAEG-Rockport 2 KP AEG | 2021-12-20 03:00 | 84.587 | 76.4832 | 8.104 | 0 | 504 | 1300 | 76.483 | 1300 |  | 435 | 1300 | 1300 | DISPATCHABLE | N | s277154 | 2022-01-03 14:30
38976-MKT Actual December 2021 | RP2KPAEG-Rockport 2 KP AEG | 2021-12-20 04:00 | 84.749 | 76.6464 | 8.104 | 0 | 504 | 1300 | 76.645 | 1300 |  | 435 | 1300 | 1300 | DISPATCHABLE | N | s277154 | 2022-01-03 14:30
38976-MKT Actual December 2021 | RP2KPAEG-Rockport 2 KP AEG | 2021-12-20 05:00 | 87.016 | 78.9216 | 8.094 | 0 | 504 | 1300 | 78.922 | 1300 |  | 435 | 1300 | 1300 | DISPATCHABLE | N | s277154 | 2022-01-03 14:30
38976-MKT Actual December 2021 | RP2KPAEG-Rockport 2 KP AEG | 2021-12-20 06:00 | 112.867 | 104.1984 | 8.67 | 0 | 505 | 1300 | 104.197 | 1300 |  | 435 | 1300 | 1300 | DISPATCHABLE | N | s277154 | 2022-01-03 14:30
38976-MKT Actual December 2021 | RP2KPAEG-Rockport 2 KP AEG | 2021-12-20 07:00 | 138.238 | 129.1776 | 9.063 | 0 | 695 | 1300 | 129.175 | 1300 |  | 435 | 1300 | 1300 | DISPATCHABLE | N | s277154 | 2022-01-03 14:30
38976-MKT Actual December 2021 | RP2KPAEG-Rockport 2 KP AEG | 2021-12-20 08:00 | 157.046 | 148.0608 | 8.985 | 0 | 700 | 1300 | 148.061 | 1300 |  | 435 | 1300 | 1300 | DISPATCHABLE | N | s277154 | 2022-01-03 14:30
38976-MKT Actual December 2021 | RP2KPAEG-Rockport 2 KP AEG | 2021-12-20 09:00 | 158.582 | 149.6256 | 8.957 | 0 | 504 | 1300 | 149.625 | 1300 |  | 435 | 1300 | 1300 | DISPATCHABLE | N | s277154 | 2022-01-03 14:30
38976-MKT Actual December 2021 | RP2KPAEG-Rockport 2 KP AEG | 2021-12-20 10:00 | 158.601 | 149.616 | 8.985 | 0 | 500 | 1300 | 149.616 | 1300 |  | 435 | 1300 | 1300 | DISPATCHABLE | N | s277154 | 2022-01-03 14:30
38976-MKT Actual December 2021 | RP2KPAEG-Rockport 2 KP AEG | 2021-12-20 11:00 | 156.133 | 147.168 | 8.966 | 0 | 500 | 1300 | 147.167 | 1300 |  | 435 | 1300 | 1300 | DISPATCHABLE | N | s277154 | 2022-01-03 14:30
38976-MKT Actual December 2021 | RP2KPAEG-Rockport 2 KP AEG | 2021-12-20 12:00 | 157.967 | 148.9056 | 9.06 | 0 | 500 | 1300 | 148.907 | 1300 |  | 435 | 1300 | 1300 | DISPATCHABLE | N | s277154 | 2022-01-03 14:30
38976-MKT Actual December 2021 | RP2KPAEG-Rockport 2 KP AEG | 2021-12-20 13:00 | 156.806 | 147.8016 | 9.004 | 0 | 500 | 1300 | 147.802 | 1300 |  | 435 | 1300 | 1300 | DISPATCHABLE | N | s277154 | 2022-01-03 14:30
38976-MKT Actual December 2021 | RP2KPAEG-Rockport 2 KP AEG | 2021-12-20 14:00 | 156.756 | 147.7728 | 8.985 | 0 | 500 | 1300 | 147.771 | 1300 |  | 435 | 1300 | 1300 | DISPATCHABLE | N | s277154 | 2022-01-03 14:30
38976-MKT Actual December 2021 | RP2KPAEG-Rockport 2 KP AEG | 2021-12-20 15:00 | 148.158 | 139.3248 | 8.833 | 0 | 500 | 1300 | 139.325 | 1300 |  | 435 | 1300 | 1300 | DISPATCHABLE | N | s277154 | 2022-01-03 14:30
38976-MKT Actual December 2021 | RP2KPAEG-Rockport 2 KP AEG | 2021-12-20 16:00 | 135.234 | 126.816 | 8.418 | 0 | 500 | 1300 | 126.816 | 1300 |  | 435 | 1300 | 1300 | DISPATCHABLE | N | s277154 | 2022-01-03 14:30
38976-MKT Actual December 2021 | RP2KPAEG-Rockport 2 KP AEG | 2021-12-20 17:00 | 127.745 | 119.3568 | 8.391 | 0 | 695 | 1300 | 119.354 | 1300 |  | 435 | 1300 | 1300 | DISPATCHABLE | N | s277154 | 2022-01-03 14:30
38976-MKT Actual December 2021 | RP2KPAEG-Rockport 2 KP AEG | 2021-12-20 18:00 | 158.752 | 149.7024 | 9.051 | 0 | 700 | 1300 | 149.701 | 1300 |  | 435 | 1300 | 1300 | DISPATCHABLE | N | s277154 | 2022-01-03 14:30
38976-MKT Actual December 2021 | RP2KPAEG-Rockport 2 KP AEG | 2021-12-20 19:00 | 159.024 | 149.9904 | 9.033 | 0 | 504 | 1300 | 149.991 | 1300 |  | 435 | 1300 | 1300 | DISPATCHABLE | N | s277154 | 2022-01-03 14:30
38976-MKT Actual December 2021 | RP2KPAEG-Rockport 2 KP AEG | 2021-12-20 20:00 | 155.456 | 146.6016 | 8.854 | 0 | 500 | 1300 | 146.602 | 1300 |  | 435 | 1300 | 1300 | DISPATCHABLE | N | s277154 | 2022-01-03 14:30
38976-MKT Actual December 2021 | RP2KPAEG-Rockport 2 KP AEG | 2021-12-20 21:00 | 158.276 | 149.4144 | 8.861 | 0 | 500 | 1300 | 149.415 | 1300 |  | 435 | 1300 | 1300 | DISPATCHABLE | N | s277154 | 2022-01-03 14:30
38976-MKT Actual December 2021 | RP2KPAEG-Rockport 2 KP AEG | 2021-12-20 22:00 | 128.121 | 119.6832 | 8.439 | 0 | 500 | 1300 | 119.682 | 1300 |  | 435 | 1300 | 1300 | DISPATCHABLE | N | s277154 | 2022-01-03 14:30
38976-MKT Actual December 2021 | RP2KPAEG-Rockport 2 KP AEG | 2021-12-20 23:00 | 97.966 | 89.9328 | 8.034 | 0 | 500 | 1300 | 89.932 | 1300 |  | 435 | 1300 | 1300 | DISPATCHABLE | N | s277154 | 2022-01-03 14:30
38976-MKT Actual December 2021 | RP2KPAEG-Rockport 2 KP AEG | 2021-12-21 | 85.018 | 76.9344 | 8.084 | 0 | 499 | 1300 | 76.934 | 1300 |  | 435 | 1300 | 1300 | DISPATCHABLE | N | s277154 | 2022-01-03 14:30
38976-MKT Actual December 2021 | RP2KPAEG-Rockport 2 KP AEG | 2021-12-21 01:00 | 84.731 | 76.6176 | 8.114 | 0 | 500 | 1300 | 76.617 | 1300 |  | 435 | 1300 | 1300 | DISPATCHABLE | N | s277154 | 2022-01-03 14:30
38976-MKT Actual December 2021 | RP2KPAEG-Rockport 2 KP AEG | 2021-12-21 02:00 | 84.585 | 76.6752 | 7.91 | 0 | 500 | 1300 | 76.675 | 1300 |  | 435 | 1300 | 1300 | DISPATCHABLE | N | s277154 | 2022-01-03 14:30
38976-MKT Actual December 2021 | RP2KPAEG-Rockport 2 KP AEG | 2021-12-21 03:00 | 89.942 | 81.9552 | 7.985 | 0 | 500 | 1300 | 81.957 | 1300 |  | 435 | 1300 | 1300 | DISPATCHABLE | N | s277154 | 2022-01-03 14:30
38976-MKT Actual December 2021 | RP2KPAEG-Rockport 2 KP AEG | 2021-12-21 04:00 | 124.485 | 115.8048 | 8.68 | 0 | 500 | 1300 | 115.805 | 1300 |  | 435 | 1300 | 1300 | DISPATCHABLE | N | s277154 | 2022-01-03 14:30
38976-MKT Actual December 2021 | RP2KPAEG-Rockport 2 KP AEG | 2021-12-21 05:00 | 148.587 | 139.4592 | 9.128 | 0 | 500 | 1300 | 139.459 | 1300 |  | 435 | 1300 | 1300 | DISPATCHABLE | N | s277154 | 2022-01-03 14:30
38976-MKT Actual December 2021 | RP2KPAEG-Rockport 2 KP AEG | 2021-12-21 06:00 | 153.455 | 144.3936 | 9.061 | 0 | 500 | 1300 | 144.394 | 1300 |  | 435 | 1300 | 1300 | DISPATCHABLE | N | s277154 | 2022-01-03 14:30
38976-MKT Actual December 2021 | RP2KPAEG-Rockport 2 KP AEG | 2021-12-21 07:00 | 148.552 | 139.536 | 9.015 | 0 | 500 | 1300 | 139.537 | 1300 |  | 435 | 1300 | 1300 | DISPATCHABLE | N | s277154 | 2022-01-03 14:30
38976-MKT Actual December 2021 | RP2KPAEG-Rockport 2 KP AEG | 2021-12-21 08:00 | 157.9 | 148.8192 | 9.081 | 0 | 500 | 1300 | 148.819 | 1300 |  | 435 | 1300 | 1300 | DISPATCHABLE | N | s277154 | 2022-01-03 14:30
38976-MKT Actual December 2021 | RP2KPAEG-Rockport 2 KP AEG | 2021-12-21 09:00 | 156.671 | 147.7344 | 8.938 | 0 | 500 | 1300 | 147.733 | 1300 |  | 435 | 1300 | 1300 | DISPATCHABLE | N | s277154 | 2022-01-03 14:30
38976-MKT Actual December 2021 | RP2KPAEG-Rockport 2 KP AEG | 2021-12-21 10:00 | 158.436 | 149.3952 | 9.041 | 0 | 500 | 1300 | 149.395 | 1300 |  | 435 | 1300 | 1300 | DISPATCHABLE | N | s277154 | 2022-01-03 14:30
38976-MKT Actual December 2021 | RP2KPAEG-Rockport 2 KP AEG | 2021-12-21 11:00 | 150.567 | 141.6768 | 8.891 | 0 | 500 | 1300 | 141.676 | 1300 |  | 435 | 1300 | 1300 | DISPATCHABLE | N | s277154 | 2022-01-03 14:30
38976-MKT Actual December 2021 | RP2KPAEG-Rockport 2 KP AEG | 2021-12-21 12:00 | 154.989 | 145.9872 | 9.003 | 0 | 500 | 1300 | 145.986 | 1300 |  | 435 | 1300 | 1300 | DISPATCHABLE | N | s277154 | 2022-01-03 14:30
38976-MKT Actual December 2021 | RP2KPAEG-Rockport 2 KP AEG | 2021-12-21 13:00 | 141.956 | 133.2 | 8.757 | 0 | 500 | 1300 | 133.199 | 1300 |  | 435 | 1300 | 1300 | DISPATCHABLE | N | s277154 | 2022-01-03 14:30
38976-MKT Actual December 2021 | RP2KPAEG-Rockport 2 KP AEG | 2021-12-21 14:00 | 155.488 | 146.4288 | 9.06 | 0 | 500 | 1300 | 146.428 | 1300 |  | 435 | 1300 | 1300 | DISPATCHABLE | N | s277154 | 2022-01-03 14:30
38976-MKT Actual December 2021 | RP2KPAEG-Rockport 2 KP AEG | 2021-12-21 15:00 | 156.815 | 147.8016 | 9.013 | 0 | 500 | 1300 | 147.802 | 1300 |  | 435 | 1300 | 1300 | DISPATCHABLE | N | s277154 | 2022-01-03 14:30
38976-MKT Actual December 2021 | RP2KPAEG-Rockport 2 KP AEG | 2021-12-21 16:00 | 157.817 | 148.8288 | 8.986 | 0 | 500 | 1300 | 148.831 | 1300 |  | 435 | 1300 | 1300 | DISPATCHABLE | N | s277154 | 2022-01-03 14:30
38976-MKT Actual December 2021 | RP2KPAEG-Rockport 2 KP AEG | 2021-12-21 17:00 | 154.051 | 145.2576 | 8.794 | 0 | 500 | 1300 | 145.257 | 1300 |  | 435 | 1300 | 1300 | DISPATCHABLE | N | s277154 | 2022-01-03 14:30
38976-MKT Actual December 2021 | RP2KPAEG-Rockport 2 KP AEG | 2021-12-21 18:00 | 156.615 | 147.7536 | 8.861 | 0 | 500 | 1300 | 147.754 | 1300 |  | 435 | 1300 | 1300 | DISPATCHABLE | N | s277154 | 2022-01-03 14:30
38976-MKT Actual December 2021 | RP2KPAEG-Rockport 2 KP AEG | 2021-12-21 19:00 | 155.184 | 146.1888 | 8.995 | 0 | 500 | 1300 | 146.189 | 1300 |  | 435 | 1300 | 1300 | DISPATCHABLE | N | s277154 | 2022-01-03 14:30
38976-MKT Actual December 2021 | RP2KPAEG-Rockport 2 KP AEG | 2021-12-21 20:00 | 155.089 | 146.208 | 8.881 | 0 | 500 | 1300 | 146.208 | 1300 |  | 435 | 1300 | 1300 | DISPATCHABLE | N | s277154 | 2022-01-03 14:30
38976-MKT Actual December 2021 | RP2KPAEG-Rockport 2 KP AEG | 2021-12-21 21:00 | 156.613 | 147.7728 | 8.841 | 0 | 500 | 1300 | 147.772 | 1300 |  | 435 | 1300 | 1300 | DISPATCHABLE | N | s277154 | 2022-01-03 14:30
38976-MKT Actual December 2021 | RP2KPAEG-Rockport 2 KP AEG | 2021-12-21 22:00 | 146.344 | 137.6448 | 8.699 | 0 | 500 | 1300 | 137.645 | 1300 |  | 435 | 1300 | 1300 | DISPATCHABLE | N | s277154 | 2022-01-03 14:30
38976-MKT Actual December 2021 | RP2KPAEG-Rockport 2 KP AEG | 2021-12-21 23:00 | 114.058 | 105.6768 | 8.381 | 0 | 500 | 1300 | 105.677 | 1300 |  | 435 | 1300 | 1300 | DISPATCHABLE | N | s277154 | 2022-01-03 14:30
38976-MKT Actual December 2021 | RP2KPAEG-Rockport 2 KP AEG | 2021-12-22 | 87.302 | 79.344 | 7.958 | 0 | 499 | 1300 | 79.344 | 1300 |  | 435 | 1300 | 1300 | DISPATCHABLE | N | s277154 | 2022-01-03 14:30
38976-MKT Actual December 2021 | RP2KPAEG-Rockport 2 KP AEG | 2021-12-22 01:00 | 83.797 | 76.08 | 7.719 | 0 | 499 | 1300 | 76.078 | 1300 |  | 435 | 1300 | 1300 | DISPATCHABLE | N | s277154 | 2022-01-03 14:30
38976-MKT Actual December 2021 | RP2KPAEG-Rockport 2 KP AEG | 2021-12-22 02:00 | 83.566 | 75.7728 | 7.794 | 0 | 499 | 1300 | 75.772 | 1300 |  | 435 | 1300 | 1300 | DISPATCHABLE | N | s277154 | 2022-01-03 14:30
38976-MKT Actual December 2021 | RP2KPAEG-Rockport 2 KP AEG | 2021-12-22 03:00 | 83.7 | 75.7248 | 7.975 | 0 | 499 | 1300 | 75.725 | 1300 |  | 435 | 1300 | 1300 | DISPATCHABLE | N | s277154 | 2022-01-03 14:30
38976-MKT Actual December 2021 | RP2KPAEG-Rockport 2 KP AEG | 2021-12-22 04:00 | 87.439 | 79.5744 | 7.864 | 0 | 499 | 1300 | 79.575 | 1300 |  | 435 | 1300 | 1300 | DISPATCHABLE | N | s277154 | 2022-01-03 14:30
38976-MKT Actual December 2021 | RP2KPAEG-Rockport 2 KP AEG | 2021-12-22 05:00 | 125.537 | 116.9664 | 8.572 | 0 | 500 | 1300 | 116.965 | 1300 |  | 435 | 1300 | 1300 | DISPATCHABLE | N | s277154 | 2022-01-03 14:30
38976-MKT Actual December 2021 | RP2KPAEG-Rockport 2 KP AEG | 2021-12-22 06:00 | 157.256 | 148.0608 | 9.196 | 0 | 500 | 1300 | 148.06 | 1300 |  | 435 | 1300 | 1300 | DISPATCHABLE | N | s277154 | 2022-01-03 14:30
38976-MKT Actual December 2021 | RP2KPAEG-Rockport 2 KP AEG | 2021-12-22 07:00 | 155.508 | 146.5056 | 9.003 | 0 | 500 | 1300 | 146.505 | 1300 |  | 435 | 1300 | 1300 | DISPATCHABLE | N | s277154 | 2022-01-03 14:30
38976-MKT Actual December 2021 | RP2KPAEG-Rockport 2 KP AEG | 2021-12-22 08:00 | 156.183 | 147.2544 | 8.928 | 0 | 500 | 1300 | 147.255 | 1300 |  | 435 | 1300 | 1300 | DISPATCHABLE | N | s277154 | 2022-01-03 14:30
38976-MKT Actual December 2021 | RP2KPAEG-Rockport 2 KP AEG | 2021-12-22 09:00 | 155.801 | 146.976 | 8.824 | 0 | 500 | 1300 | 146.977 | 1300 |  | 435 | 1300 | 1300 | DISPATCHABLE | N | s277154 | 2022-01-03 14:30
38976-MKT Actual December 2021 | RP2KPAEG-Rockport 2 KP AEG | 2021-12-22 10:00 | 146.037 | 137.2608 | 8.777 | 0 | 500 | 1300 | 137.26 | 1300 |  | 435 | 1300 | 1300 | DISPATCHABLE | N | s277154 | 2022-01-03 14:30
38976-MKT Actual December 2021 | RP2KPAEG-Rockport 2 KP AEG | 2021-12-22 11:00 | 148.916 | 140.016 | 8.899 | 0 | 500 | 1300 | 140.017 | 1300 |  | 435 | 1300 | 1300 | DISPATCHABLE | N | s277154 | 2022-01-03 14:30
38976-MKT Actual December 2021 | RP2KPAEG-Rockport 2 KP AEG | 2021-12-22 12:00 | 153.977 | 145.1136 | 8.863 | 0 | 500 | 1300 | 145.114 | 1300 |  | 435 | 1300 | 1300 | DISPATCHABLE | N | s277154 | 2022-01-03 14:30
38976-MKT Actual December 2021 | RP2KPAEG-Rockport 2 KP AEG | 2021-12-22 13:00 | 151.017 | 142.1376 | 8.879 | 0 | 500 | 1300 | 142.138 | 1300 |  | 435 | 1300 | 1300 | DISPATCHABLE | N | s277154 | 2022-01-03 14:30
38976-MKT Actual December 2021 | RP2KPAEG-Rockport 2 KP AEG | 2021-12-22 14:00 | 136.231 | 127.584 | 8.649 | 0 | 500 | 1300 | 127.582 | 1300 |  | 435 | 1300 | 1300 | DISPATCHABLE | N | s277154 | 2022-01-03 14:30
38976-MKT Actual December 2021 | RP2KPAEG-Rockport 2 KP AEG | 2021-12-22 15:00 | 112.722 | 104.544 | 8.179 | 0 | 500 | 1300 | 104.543 | 1300 |  | 435 | 1300 | 1300 | DISPATCHABLE | N | s277154 | 2022-01-03 14:30
38976-MKT Actual December 2021 | RP2KPAEG-Rockport 2 KP AEG | 2021-12-22 16:00 | 114.864 | 106.7232 | 8.141 | 0 | 500 | 1300 | 106.723 | 1300 |  | 435 | 1300 | 1300 | DISPATCHABLE | N | s277154 | 2022-01-03 14:30
38976-MKT Actual December 2021 | RP2KPAEG-Rockport 2 KP AEG | 2021-12-22 17:00 | 151.862 | 142.8864 | 8.975 | 0 | 500 | 1300 | 142.887 | 1300 |  | 435 | 1300 | 1300 | DISPATCHABLE | N | s277154 | 2022-01-03 14:30
38976-MKT Actual December 2021 | RP2KPAEG-Rockport 2 KP AEG | 2021-12-22 18:00 | 156.909 | 147.8784 | 9.032 | 0 | 500 | 1300 | 147.877 | 1300 |  | 435 | 1300 | 1300 | DISPATCHABLE | N | s277154 | 2022-01-03 14:30
38976-MKT Actual December 2021 | RP2KPAEG-Rockport 2 KP AEG | 2021-12-22 19:00 | 154.513 | 145.5072 | 9.004 | 0 | 500 | 1300 | 145.509 | 1300 |  | 435 | 1300 | 1300 | DISPATCHABLE | N | s277154 | 2022-01-03 14:30
38976-MKT Actual December 2021 | RP2KPAEG-Rockport 2 KP AEG | 2021-12-22 20:00 | 155.212 | 146.3328 | 8.881 | 0 | 500 | 1300 | 146.331 | 1300 |  | 435 | 1300 | 1300 | DISPATCHABLE | N | s277154 | 2022-01-03 14:30
38976-MKT Actual December 2021 | RP2KPAEG-Rockport 2 KP AEG | 2021-12-22 21:00 | 154.455 | 145.6224 | 8.833 | 0 | 500 | 1300 | 145.622 | 1300 |  | 435 | 1300 | 1300 | DISPATCHABLE | N | s277154 | 2022-01-03 14:30
38976-MKT Actual December 2021 | RP2KPAEG-Rockport 2 KP AEG | 2021-12-22 22:00 | 127.556 | 119.1456 | 8.41 | 0 | 500 | 1300 | 119.146 | 1300 |  | 435 | 1300 | 1300 | DISPATCHABLE | N | s277154 | 2022-01-03 14:30
38976-MKT Actual December 2021 | RP2KPAEG-Rockport 2 KP AEG | 2021-12-22 23:00 | 91.065 | 83.2128 | 7.853 | 0 | 499 | 1300 | 83.212 | 1300 |  | 435 | 1300 | 1300 | DISPATCHABLE | N | s277154 | 2022-01-03 14:30
38976-MKT Actual December 2021 | RP2KPAEG-Rockport 2 KP AEG | 2021-12-23 | 84.009 | 76.0032 | 8.006 | 0 | 500 | 1300 | 76.003 | 1300 |  | 435 | 1300 | 1300 | DISPATCHABLE | N | s277154 | 2022-01-03 14:30
38976-MKT Actual December 2021 | RP2KPAEG-Rockport 2 KP AEG | 2021-12-23 01:00 | 84.288 | 76.464 | 7.825 | 0 | 500 | 1300 | 76.463 | 1300 |  | 435 | 1300 | 1300 | DISPATCHABLE | N | s277154 | 2022-01-03 14:30
38976-MKT Actual December 2021 | RP2KPAEG-Rockport 2 KP AEG | 2021-12-23 02:00 | 84.348 | 76.5312 | 7.815 | 0 | 500 | 1300 | 76.533 | 1300 |  | 435 | 1300 | 1300 | DISPATCHABLE | N | s277154 | 2022-01-03 14:30
38976-MKT Actual December 2021 | RP2KPAEG-Rockport 2 KP AEG | 2021-12-23 03:00 | 84.538 | 76.5504 | 7.988 | 0 | 500 | 1300 | 76.55 | 1300 |  | 435 | 1300 | 1300 | DISPATCHABLE | N | s277154 | 2022-01-03 14:30
38976-MKT Actual December 2021 | RP2KPAEG-Rockport 2 KP AEG | 2021-12-23 04:00 | 96.395 | 88.1952 | 8.199 | 0 | 500 | 1300 | 88.196 | 1300 |  | 435 | 1300 | 1300 | DISPATCHABLE | N | s277154 | 2022-01-03 14:30
38976-MKT Actual December 2021 | RP2KPAEG-Rockport 2 KP AEG | 2021-12-23 05:00 | 120.94 | 112.4832 | 8.457 | 0 | 500 | 1300 | 112.483 | 1300 |  | 435 | 1300 | 1300 | DISPATCHABLE | N | s277154 | 2022-01-03 14:30
38976-MKT Actual December 2021 | RP2KPAEG-Rockport 2 KP AEG | 2021-12-23 06:00 | 146.167 | 137.1648 | 9.003 | 0 | 500 | 1300 | 137.164 | 1300 |  | 435 | 1300 | 1300 | DISPATCHABLE | N | s277154 | 2022-01-03 14:30
38976-MKT Actual December 2021 | RP2KPAEG-Rockport 2 KP AEG | 2021-12-23 07:00 | 155.413 | 146.3232 | 9.091 | 0 | 500 | 1300 | 146.322 | 1300 |  | 435 | 1300 | 1300 | DISPATCHABLE | N | s277154 | 2022-01-03 14:30
38976-MKT Actual December 2021 | RP2KPAEG-Rockport 2 KP AEG | 2021-12-23 08:00 | 158.564 | 149.5488 | 9.015 | 0 | 500 | 1300 | 149.549 | 1300 |  | 435 | 1300 | 1300 | DISPATCHABLE | N | s277154 | 2022-01-03 14:30
38976-MKT Actual December 2021 | RP2KPAEG-Rockport 2 KP AEG | 2021-12-23 09:00 | 155.801 | 146.88 | 8.919 | 0 | 500 | 1300 | 146.882 | 1300 |  | 435 | 1300 | 1300 | DISPATCHABLE | N | s277154 | 2022-01-03 14:30
38976-MKT Actual December 2021 | RP2KPAEG-Rockport 2 KP AEG | 2021-12-23 10:00 | 157.908 | 148.9632 | 8.946 | 0 | 500 | 1300 | 148.962 | 1300 |  | 435 | 1300 | 1300 | DISPATCHABLE | N | s277154 | 2022-01-03 14:30
38976-MKT Actual December 2021 | RP2KPAEG-Rockport 2 KP AEG | 2021-12-23 11:00 | 155.55 | 146.544 | 9.005 | 0 | 500 | 1300 | 146.545 | 1300 |  | 435 | 1300 | 1300 | DISPATCHABLE | N | s277154 | 2022-01-03 14:30
38976-MKT Actual December 2021 | RP2KPAEG-Rockport 2 KP AEG | 2021-12-23 12:00 | 156.96 | 147.9744 | 8.986 | 0 | 500 | 1300 | 147.974 | 1300 |  | 435 | 1300 | 1300 | DISPATCHABLE | N | s277154 | 2022-01-03 14:30
38976-MKT Actual December 2021 | RP2KPAEG-Rockport 2 KP AEG | 2021-12-23 13:00 | 154.57 | 145.632 | 8.938 | 0 | 500 | 1300 | 145.632 | 1300 |  | 435 | 1300 | 1300 | DISPATCHABLE | N | s277154 | 2022-01-03 14:30
38976-MKT Actual December 2021 | RP2KPAEG-Rockport 2 KP AEG | 2021-12-23 14:00 | 155.302 | 146.5536 | 8.748 | 0 | 500 | 1300 | 146.554 | 1300 |  | 435 | 1300 | 1300 | DISPATCHABLE | N | s277154 | 2022-01-03 14:30
38976-MKT Actual December 2021 | RP2KPAEG-Rockport 2 KP AEG | 2021-12-23 15:00 | 134.456 | 126.0096 | 8.448 | 0 | 500 | 1300 | 126.008 | 1300 |  | 435 | 1300 | 1300 | DISPATCHABLE | N | s277154 | 2022-01-03 14:30
38976-MKT Actual December 2021 | RP2KPAEG-Rockport 2 KP AEG | 2021-12-23 16:00 | 112.301 | 104.112 | 8.19 | 0 | 500 | 1300 | 104.111 | 1300 |  | 435 | 1300 | 1300 | DISPATCHABLE | N | s277154 | 2022-01-03 14:30
38976-MKT Actual December 2021 | RP2KPAEG-Rockport 2 KP AEG | 2021-12-23 17:00 | 119.049 | 110.8704 | 8.179 | 0 | 500 | 1300 | 110.87 | 1300 |  | 435 | 1300 | 1300 | DISPATCHABLE | N | s277154 | 2022-01-03 14:30
38976-MKT Actual December 2021 | RP2KPAEG-Rockport 2 KP AEG | 2021-12-23 18:00 | 154.211 | 145.2672 | 8.945 | 0 | 500 | 1300 | 145.266 | 1300 |  | 435 | 1300 | 1300 | DISPATCHABLE | N | s277154 | 2022-01-03 14:30
38976-MKT Actual December 2021 | RP2KPAEG-Rockport 2 KP AEG | 2021-12-23 19:00 | 153.219 | 144.2784 | 8.938 | 0 | 500 | 1300 | 144.281 | 1300 |  | 435 | 1300 | 1300 | DISPATCHABLE | N | s277154 | 2022-01-03 14:30
38976-MKT Actual December 2021 | RP2KPAEG-Rockport 2 KP AEG | 2021-12-23 20:00 | 156.961 | 148.1184 | 8.844 | 0 | 500 | 1300 | 148.117 | 1300 |  | 435 | 1300 | 1300 | DISPATCHABLE | N | s277154 | 2022-01-03 14:30
38976-MKT Actual December 2021 | RP2KPAEG-Rockport 2 KP AEG | 2021-12-23 21:00 | 155.845 | 147.072 | 8.776 | 0 | 500 | 1300 | 147.069 | 1300 |  | 435 | 1300 | 1300 | DISPATCHABLE | N | s277154 | 2022-01-03 14:30
38976-MKT Actual December 2021 | RP2KPAEG-Rockport 2 KP AEG | 2021-12-23 22:00 | 118.079 | 109.872 | 8.208 | 0 | 500 | 1300 | 109.871 | 1300 |  | 435 | 1300 | 1300 | DISPATCHABLE | N | s277154 | 2022-01-03 14:30
38976-MKT Actual December 2021 | RP2KPAEG-Rockport 2 KP AEG | 2021-12-23 23:00 | 87.553 | 79.824 | 7.728 | 0 | 499 | 1300 | 79.825 | 1300 |  | 435 | 1300 | 1300 | DISPATCHABLE | N | s277154 | 2022-01-03 14:30
38976-MKT Actual December 2021 | RP2KPAEG-Rockport 2 KP AEG | 2021-12-24 | 84.574 | 76.6464 | 7.928 | 0 | 499 | 1300 | 76.646 | 1300 |  | 435 | 1300 | 1300 | DISPATCHABLE | N | s277154 | 2022-01-03 14:30
38976-MKT Actual December 2021 | RP2KPAEG-Rockport 2 KP AEG | 2021-12-24 01:00 | 84.046 | 76.08 | 7.966 | 0 | 499 | 1300 | 76.08 | 1300 |  | 435 | 1300 | 1300 | DISPATCHABLE | N | s277154 | 2022-01-03 14:30
38976-MKT Actual December 2021 | RP2KPAEG-Rockport 2 KP AEG | 2021-12-24 02:00 | 84.134 | 76.2624 | 7.871 | 0 | 499 | 1300 | 76.263 | 1300 |  | 435 | 1300 | 1300 | DISPATCHABLE | N | s277154 | 2022-01-03 14:30
38976-MKT Actual December 2021 | RP2KPAEG-Rockport 2 KP AEG | 2021-12-24 03:00 | 84.269 | 76.4064 | 7.862 | 0 | 499 | 1300 | 76.407 | 1300 |  | 435 | 1300 | 1300 | DISPATCHABLE | N | s277154 | 2022-01-03 14:30
38976-MKT Actual December 2021 | RP2KPAEG-Rockport 2 KP AEG | 2021-12-24 04:00 | 83.998 | 76.1664 | 7.833 | 0 | 499 | 1300 | 76.165 | 1300 |  | 435 | 1300 | 1300 | DISPATCHABLE | N | s277154 | 2022-01-03 14:30
38976-MKT Actual December 2021 | RP2KPAEG-Rockport 2 KP AEG | 2021-12-24 05:00 | 83.913 | 75.9648 | 7.948 | 0 | 499 | 1300 | 75.965 | 1300 |  | 435 | 1300 | 1300 | DISPATCHABLE | N | s277154 | 2022-01-03 14:30
38976-MKT Actual December 2021 | RP2KPAEG-Rockport 2 KP AEG | 2021-12-24 06:00 | 83.882 | 76.0032 | 7.88 | 0 | 499 | 1300 | 76.002 | 1300 |  | 435 | 1300 | 1300 | DISPATCHABLE | N | s277154 | 2022-01-03 14:30
38976-MKT Actual December 2021 | RP2KPAEG-Rockport 2 KP AEG | 2021-12-24 07:00 | 86.609 | 78.7296 | 7.88 | 0 | 499 | 1300 | 78.729 | 1300 |  | 435 | 1300 | 1300 | DISPATCHABLE | N | s277154 | 2022-01-03 14:30
38976-MKT Actual December 2021 | RP2KPAEG-Rockport 2 KP AEG | 2021-12-24 08:00 | 87.476 | 79.7472 | 7.73 | 0 | 499 | 1300 | 79.746 | 1300 |  | 435 | 1300 | 1300 | DISPATCHABLE | N | s277154 | 2022-01-03 14:30
38976-MKT Actual December 2021 | RP2KPAEG-Rockport 2 KP AEG | 2021-12-24 09:00 | 88.702 | 80.9856 | 7.718 | 0 | 500 | 1300 | 80.984 | 1300 |  | 435 | 1300 | 1300 | DISPATCHABLE | N | s277154 | 2022-01-03 14:30
38976-MKT Actual December 2021 | RP2KPAEG-Rockport 2 KP AEG | 2021-12-24 10:00 | 86.536 | 78.8256 | 7.709 | 0 | 500 | 1300 | 78.827 | 1300 |  | 435 | 1300 | 1300 | DISPATCHABLE | N | s277154 | 2022-01-03 14:30
38976-MKT Actual December 2021 | RP2KPAEG-Rockport 2 KP AEG | 2021-12-24 11:00 | 84.587 | 76.8096 | 7.777 | 0 | 505 | 1300 | 76.81 | 1300 |  | 435 | 1300 | 1300 | DISPATCHABLE | N | s277154 | 2022-01-03 14:30
38976-MKT Actual December 2021 | RP2KPAEG-Rockport 2 KP AEG | 2021-12-24 12:00 | 84.384 | 76.6656 | 7.719 | 0 | 504 | 1300 | 76.665 | 1300 |  | 435 | 1300 | 1300 | DISPATCHABLE | N | s277154 | 2022-01-03 14:30
38976-MKT Actual December 2021 | RP2KPAEG-Rockport 2 KP AEG | 2021-12-24 13:00 | 84.558 | 76.9536 | 7.606 | 0 | 505 | 1300 | 76.952 | 1300 |  | 435 | 1300 | 1300 | DISPATCHABLE | N | s277154 | 2022-01-03 14:30
38976-MKT Actual December 2021 | RP2KPAEG-Rockport 2 KP AEG | 2021-12-24 14:00 | 84.789 | 77.1264 | 7.663 | 0 | 500 | 1300 | 77.126 | 1300 |  | 435 | 1300 | 1300 | DISPATCHABLE | N | s277154 | 2022-01-03 14:30
38976-MKT Actual December 2021 | RP2KPAEG-Rockport 2 KP AEG | 2021-12-24 15:00 | 84.808 | 77.0592 | 7.747 | 0 | 503 | 1300 | 77.061 | 1300 |  | 435 | 1300 | 1300 | DISPATCHABLE | N | s277154 | 2022-01-03 14:30
38976-MKT Actual December 2021 | RP2KPAEG-Rockport 2 KP AEG | 2021-12-24 16:00 | 84.855 | 77.184 | 7.671 | 0 | 504 | 1300 | 77.184 | 1300 |  | 435 | 1300 | 1300 | DISPATCHABLE | N | s277154 | 2022-01-03 14:30
38976-MKT Actual December 2021 | RP2KPAEG-Rockport 2 KP AEG | 2021-12-24 17:00 | 84.433 | 76.7328 | 7.701 | 0 | 500 | 1300 | 76.732 | 1300 |  | 435 | 1300 | 1300 | DISPATCHABLE | N | s277154 | 2022-01-03 14:30
38976-MKT Actual December 2021 | RP2KPAEG-Rockport 2 KP AEG | 2021-12-24 18:00 | 108.394 | 100.3776 | 8.017 | 0 | 656 | 726 | 100.377 | 1300 |  | 435 | 1300 | 1300 | DISPATCHABLE | N | s277154 | 2022-01-03 14:30
38976-MKT Actual December 2021 | RP2KPAEG-Rockport 2 KP AEG | 2021-12-24 19:00 | 114.147 | 105.9168 | 8.229 | 0 | 699 | 706 | 105.918 | 1300 |  | 435 | 1300 | 1300 | DISPATCHABLE | N | s277154 | 2022-01-03 14:30
38976-MKT Actual December 2021 | RP2KPAEG-Rockport 2 KP AEG | 2021-12-24 20:00 | 97.384 | 89.5584 | 7.825 | 0 | 504 | 1287 | 89.559 | 1300 |  | 435 | 1300 | 1300 | DISPATCHABLE | N | s277154 | 2022-01-03 14:30
38976-MKT Actual December 2021 | RP2KPAEG-Rockport 2 KP AEG | 2021-12-24 21:00 | 83.716 | 76.1472 | 7.568 | 0 | 499 | 1300 | 76.148 | 1300 |  | 435 | 1300 | 1300 | DISPATCHABLE | N | s277154 | 2022-01-03 14:30
38976-MKT Actual December 2021 | RP2KPAEG-Rockport 2 KP AEG | 2021-12-24 22:00 | 83.443 | 75.7824 | 7.661 | 0 | 499 | 1300 | 75.782 | 1300 |  | 435 | 1300 | 1300 | DISPATCHABLE | N | s277154 | 2022-01-03 14:30
38976-MKT Actual December 2021 | RP2KPAEG-Rockport 2 KP AEG | 2021-12-24 23:00 | 83.357 | 75.5712 | 7.786 | 0 | 499 | 1300 | 75.571 | 1300 |  | 435 | 1300 | 1300 | DISPATCHABLE | N | s277154 | 2022-01-03 14:30
38976-MKT Actual December 2021 | RP2KPAEG-Rockport 2 KP AEG | 2021-12-25 | 83.049 | 75.264 | 7.785 | 0 | 498 | 1300 | 75.264 | 1300 |  | 435 | 1300 | 1300 | DISPATCHABLE | N | s277154 | 2022-01-03 14:30
38976-MKT Actual December 2021 | RP2KPAEG-Rockport 2 KP AEG | 2021-12-25 01:00 | 82.962 | 75.2064 | 7.756 | 0 | 498 | 583 | 75.206 | 1300 |  | 435 | 1300 | 1300 | DISPATCHABLE | N | s277154 | 2022-01-03 14:30
38976-MKT Actual December 2021 | RP2KPAEG-Rockport 2 KP AEG | 2021-12-25 02:00 | 82.908 | 75.3216 | 7.587 | 0 | 499 | 1300 | 75.321 | 1300 |  | 435 | 1300 | 1300 | DISPATCHABLE | N | s277154 | 2022-01-03 14:31
38976-MKT Actual December 2021 | RP2KPAEG-Rockport 2 KP AEG | 2021-12-25 03:00 | 82.968 | 75.3888 | 7.578 | 0 | 499 | 1300 | 75.39 | 1300 |  | 435 | 1300 | 1300 | DISPATCHABLE | N | s277154 | 2022-01-03 14:31
38976-MKT Actual December 2021 | RP2KPAEG-Rockport 2 KP AEG | 2021-12-25 04:00 | 82.849 | 75.2544 | 7.595 | 0 | 498 | 1300 | 75.254 | 1300 |  | 435 | 1300 | 1300 | DISPATCHABLE | N | s277154 | 2022-01-03 14:31
38976-MKT Actual December 2021 | RP2KPAEG-Rockport 2 KP AEG | 2021-12-25 05:00 | 82.936 | 75.3792 | 7.557 | 0 | 499 | 1300 | 75.379 | 1300 |  | 435 | 1300 | 1300 | DISPATCHABLE | N | s277154 | 2022-01-03 14:31
38976-MKT Actual December 2021 | RP2KPAEG-Rockport 2 KP AEG | 2021-12-25 06:00 | 82.947 | 75.3696 | 7.577 | 0 | 499 | 1300 | 75.37 | 1300 |  | 435 | 1300 | 1300 | DISPATCHABLE | N | s277154 | 2022-01-03 14:31
38976-MKT Actual December 2021 | RP2KPAEG-Rockport 2 KP AEG | 2021-12-25 07:00 | 82.995 | 75.3792 | 7.616 | 0 | 499 | 1300 | 75.379 | 1300 |  | 435 | 1300 | 1300 | DISPATCHABLE | N | s277154 | 2022-01-03 14:31
38976-MKT Actual December 2021 | RP2KPAEG-Rockport 2 KP AEG | 2021-12-25 08:00 | 82.88 | 75.3216 | 7.558 | 0 | 499 | 1300 | 75.322 | 1300 |  | 435 | 1300 | 1300 | DISPATCHABLE | N | s277154 | 2022-01-03 14:31
38976-MKT Actual December 2021 | RP2KPAEG-Rockport 2 KP AEG | 2021-12-25 09:00 | 82.916 | 75.3792 | 7.538 | 0 | 499 | 1300 | 75.378 | 1300 |  | 435 | 1300 | 1300 | DISPATCHABLE | N | s277154 | 2022-01-03 14:31
38976-MKT Actual December 2021 | RP2KPAEG-Rockport 2 KP AEG | 2021-12-25 10:00 | 82.908 | 75.36 | 7.548 | 0 | 498 | 1300 | 75.36 | 1300 |  | 435 | 1300 | 1300 | DISPATCHABLE | N | s277154 | 2022-01-03 14:31
38976-MKT Actual December 2021 | RP2KPAEG-Rockport 2 KP AEG | 2021-12-25 11:00 | 84.412 | 76.7328 | 7.681 | 0 | 499 | 1300 | 76.731 | 1300 |  | 435 | 1300 | 1300 | DISPATCHABLE | N | s277154 | 2022-01-03 14:31
38976-MKT Actual December 2021 | RP2KPAEG-Rockport 2 KP AEG | 2021-12-25 12:00 | 85.529 | 77.9136 | 7.616 | 0 | 499 | 1300 | 77.913 | 1300 |  | 435 | 1300 | 1300 | DISPATCHABLE | N | s277154 | 2022-01-03 14:31
38976-MKT Actual December 2021 | RP2KPAEG-Rockport 2 KP AEG | 2021-12-25 13:00 | 87.545 | 79.9776 | 7.566 | 0 | 499 | 1300 | 79.979 | 1300 |  | 435 | 1300 | 1300 | DISPATCHABLE | N | s277154 | 2022-01-03 14:31
38976-MKT Actual December 2021 | RP2KPAEG-Rockport 2 KP AEG | 2021-12-25 14:00 | 82.719 | 75.1047 | 7.614 | 0 | 498 | 1300 | 75.105 | 1300 |  | 435 | 1300 | 1300 | DISPATCHABLE | N | s277154 | 2022-01-03 14:31
38976-MKT Actual December 2021 | RP2KPAEG-Rockport 2 KP AEG | 2021-12-25 15:00 | 82.553 | 75.0173 | 7.537 | 0 | 498 | 1300 | 75.016 | 1300 |  | 435 | 1300 | 1300 | DISPATCHABLE | N | s277154 | 2022-01-03 14:31
38976-MKT Actual December 2021 | RP2KPAEG-Rockport 2 KP AEG | 2021-12-25 16:00 | 82.505 | 75.0268 | 7.478 | 0 | 498 | 1300 | 75.027 | 1300 |  | 435 | 1300 | 1300 | DISPATCHABLE | N | s277154 | 2022-01-03 14:31
38976-MKT Actual December 2021 | RP2KPAEG-Rockport 2 KP AEG | 2021-12-25 17:00 | 83.029 | 75.4143 | 7.614 | 0 | 499 | 1300 | 75.415 | 1300 |  | 435 | 1300 | 1300 | DISPATCHABLE | N | s277154 | 2022-01-03 14:31
38976-MKT Actual December 2021 | RP2KPAEG-Rockport 2 KP AEG | 2021-12-25 18:00 | 82.894 | 75.3465 | 7.548 | 0 | 499 | 1300 | 75.346 | 1300 |  | 435 | 1300 | 1300 | DISPATCHABLE | N | s277154 | 2022-01-03 14:31
38976-MKT Actual December 2021 | RP2KPAEG-Rockport 2 KP AEG | 2021-12-25 19:00 | 83.021 | 75.387 | 7.633 | 0 | 499 | 1300 | 75.388 | 1300 |  | 435 | 1300 | 1300 | DISPATCHABLE | N | s277154 | 2022-01-03 14:31
38976-MKT Actual December 2021 | RP2KPAEG-Rockport 2 KP AEG | 2021-12-25 20:00 | 83.352 | 75.8352 | 7.518 | 0 | 499 | 1300 | 75.834 | 1300 |  | 435 | 1300 | 1300 | DISPATCHABLE | N | s277154 | 2022-01-03 14:31
38976-MKT Actual December 2021 | RP2KPAEG-Rockport 2 KP AEG | 2021-12-25 21:00 | 83.62 | 76.0918 | 7.528 | 0 | 500 | 1300 | 76.092 | 1300 |  | 435 | 1300 | 1300 | DISPATCHABLE | N | s277154 | 2022-01-03 14:31
38976-MKT Actual December 2021 | RP2KPAEG-Rockport 2 KP AEG | 2021-12-25 22:00 | 83.663 | 75.9832 | 7.68 | 0 | 499 | 1300 | 75.983 | 1300 |  | 435 | 1300 | 1300 | DISPATCHABLE | N | s277154 | 2022-01-03 14:31
38976-MKT Actual December 2021 | RP2KPAEG-Rockport 2 KP AEG | 2021-12-25 23:00 | 83.89 | 75.901 | 7.988 | 0 | 499 | 1300 | 75.902 | 1300 |  | 435 | 1300 | 1300 | DISPATCHABLE | N | s277154 | 2022-01-03 14:31
38976-MKT Actual December 2021 | RP2KPAEG-Rockport 2 KP AEG | 2021-12-26 | 83.426 | 75.6318 | 7.794 | 0 | 499 | 1300 | 75.632 | 1300 |  | 435 | 1300 | 1300 | DISPATCHABLE | N | s277154 | 2022-01-03 14:31
38976-MKT Actual December 2021 | RP2KPAEG-Rockport 2 KP AEG | 2021-12-26 01:00 | 86.388 | 78.4119 | 7.977 | 0 | 500 | 1300 | 78.411 | 1300 |  | 435 | 1300 | 1300 | DISPATCHABLE | N | s277154 | 2022-01-03 14:31
38976-MKT Actual December 2021 | RP2KPAEG-Rockport 2 KP AEG | 2021-12-26 02:00 | 84.575 | 76.9128 | 7.661 | 0 | 500 | 1300 | 76.914 | 1300 |  | 435 | 1300 | 1300 | DISPATCHABLE | N | s277154 | 2022-01-03 14:31
38976-MKT Actual December 2021 | RP2KPAEG-Rockport 2 KP AEG | 2021-12-26 03:00 | 83.923 | 76.3155 | 7.608 | 0 | 499 | 1300 | 76.315 | 1300 |  | 435 | 1300 | 1300 | DISPATCHABLE | N | s277154 | 2022-01-03 14:31
38976-MKT Actual December 2021 | RP2KPAEG-Rockport 2 KP AEG | 2021-12-26 04:00 | 83.782 | 76.1625 | 7.617 | 0 | 499 | 1300 | 76.165 | 1300 |  | 435 | 1300 | 1300 | DISPATCHABLE | N | s277154 | 2022-01-03 14:31
38976-MKT Actual December 2021 | RP2KPAEG-Rockport 2 KP AEG | 2021-12-26 05:00 | 83.851 | 76.2262 | 7.625 | 0 | 500 | 1300 | 76.226 | 1300 |  | 435 | 1300 | 1300 | DISPATCHABLE | N | s277154 | 2022-01-03 14:31
38976-MKT Actual December 2021 | RP2KPAEG-Rockport 2 KP AEG | 2021-12-26 06:00 | 83.778 | 76.1361 | 7.643 | 0 | 500 | 1300 | 76.135 | 1300 |  | 435 | 1300 | 1300 | DISPATCHABLE | N | s277154 | 2022-01-03 14:31
38976-MKT Actual December 2021 | RP2KPAEG-Rockport 2 KP AEG | 2021-12-26 07:00 | 83.903 | 76.2229 | 7.68 | 0 | 502 | 1300 | 76.223 | 1300 |  | 435 | 1300 | 1300 | DISPATCHABLE | N | s277154 | 2022-01-03 14:31
38976-MKT Actual December 2021 | RP2KPAEG-Rockport 2 KP AEG | 2021-12-26 08:00 | 83.853 | 76.2001 | 7.653 | 0 | 500 | 1300 | 76.2 | 1300 |  | 435 | 1300 | 1300 | DISPATCHABLE | N | s277154 | 2022-01-03 14:31
38976-MKT Actual December 2021 | RP2KPAEG-Rockport 2 KP AEG | 2021-12-26 09:00 | 83.981 | 76.3167 | 7.662 | 0 | 501 | 1300 | 76.319 | 1300 |  | 435 | 1300 | 1300 | DISPATCHABLE | N | s277154 | 2022-01-03 14:31
38976-MKT Actual December 2021 | RP2KPAEG-Rockport 2 KP AEG | 2021-12-26 10:00 | 83.973 | 76.294 | 7.681 | 0 | 504 | 1300 | 76.292 | 1300 |  | 435 | 1300 | 1300 | DISPATCHABLE | N | s277154 | 2022-01-03 14:31
38976-MKT Actual December 2021 | RP2KPAEG-Rockport 2 KP AEG | 2021-12-26 11:00 | 83.93 | 76.1439 | 7.786 | 0 | 504 | 1300 | 76.144 | 1300 |  | 435 | 1300 | 1300 | DISPATCHABLE | N | s277154 | 2022-01-03 14:31
38976-MKT Actual December 2021 | RP2KPAEG-Rockport 2 KP AEG | 2021-12-26 12:00 | 83.552 | 75.9073 | 7.645 | 0 | 504 | 1300 | 75.907 | 1300 |  | 435 | 1300 | 1300 | DISPATCHABLE | N | s277154 | 2022-01-03 14:31
38976-MKT Actual December 2021 | RP2KPAEG-Rockport 2 KP AEG | 2021-12-26 13:00 | 83.425 | 75.7639 | 7.662 | 0 | 503 | 1300 | 75.763 | 1300 |  | 435 | 1300 | 1300 | DISPATCHABLE | N | s277154 | 2022-01-03 14:31
38976-MKT Actual December 2021 | RP2KPAEG-Rockport 2 KP AEG | 2021-12-26 14:00 | 83.314 | 75.6315 | 7.682 | 0 | 499 | 1300 | 75.632 | 1300 |  | 435 | 1300 | 1300 | DISPATCHABLE | N | s277154 | 2022-01-03 14:31
38976-MKT Actual December 2021 | RP2KPAEG-Rockport 2 KP AEG | 2021-12-26 15:00 | 82.864 | 75.336 | 7.528 | 0 | 499 | 1300 | 75.336 | 1300 |  | 435 | 1300 | 1300 | DISPATCHABLE | N | s277154 | 2022-01-03 14:31
38976-MKT Actual December 2021 | RP2KPAEG-Rockport 2 KP AEG | 2021-12-26 16:00 | 82.602 | 74.9676 | 7.634 | 0 | 498 | 1300 | 74.968 | 1300 |  | 435 | 1300 | 1300 | DISPATCHABLE | N | s277154 | 2022-01-03 14:31
38976-MKT Actual December 2021 | RP2KPAEG-Rockport 2 KP AEG | 2021-12-26 17:00 | 82.707 | 75.0822 | 7.624 | 0 | 498 | 1300 | 75.083 | 1300 |  | 435 | 1300 | 1300 | DISPATCHABLE | N | s277154 | 2022-01-03 14:31
38976-MKT Actual December 2021 | RP2KPAEG-Rockport 2 KP AEG | 2021-12-26 18:00 | 84.276 | 76.6907 | 7.586 | 0 | 499 | 1300 | 76.69 | 1300 |  | 435 | 1300 | 1300 | DISPATCHABLE | N | s277154 | 2022-01-03 14:31
38976-MKT Actual December 2021 | RP2KPAEG-Rockport 2 KP AEG | 2021-12-26 19:00 | 86.559 | 78.7728 | 7.786 | 0 | 498 | 1300 | 78.773 | 1300 |  | 435 | 1300 | 1300 | DISPATCHABLE | N | s277154 | 2022-01-03 14:31
38976-MKT Actual December 2021 | RP2KPAEG-Rockport 2 KP AEG | 2021-12-26 20:00 | 84.215 | 76.5506 | 7.663 | 0 | 499 | 1300 | 76.552 | 1300 |  | 435 | 1300 | 1300 | DISPATCHABLE | N | s277154 | 2022-01-03 14:31
38976-MKT Actual December 2021 | RP2KPAEG-Rockport 2 KP AEG | 2021-12-26 21:00 | 86.434 | 78.7239 | 7.71 | 0 | 498 | 1300 | 78.724 | 1300 |  | 435 | 1300 | 1300 | DISPATCHABLE | N | s277154 | 2022-01-03 14:31
38976-MKT Actual December 2021 | RP2KPAEG-Rockport 2 KP AEG | 2021-12-26 22:00 | 82.066 | 74.4321 | 7.634 | 0 | 496 | 1300 | 74.432 | 1300 |  | 435 | 1300 | 1300 | DISPATCHABLE | N | s277154 | 2022-01-03 14:31
38976-MKT Actual December 2021 | RP2KPAEG-Rockport 2 KP AEG | 2021-12-26 23:00 | 81.958 | 74.202 | 7.757 | 0 | 494 | 1300 | 74.201 | 1300 |  | 435 | 1300 | 1300 | DISPATCHABLE | N | s277154 | 2022-01-03 14:31
38976-MKT Actual December 2021 | RP2KPAEG-Rockport 2 KP AEG | 2021-12-27 | 82.207 | 74.4588 | 7.747 | 0 | 496 | 1300 | 74.46 | 1300 |  | 435 | 1300 | 1300 | DISPATCHABLE | N | s277154 | 2022-01-03 14:31
38976-MKT Actual December 2021 | RP2KPAEG-Rockport 2 KP AEG | 2021-12-27 01:00 | 82.388 | 74.6799 | 7.709 | 0 | 497 | 1300 | 74.679 | 1300 |  | 435 | 1300 | 1300 | DISPATCHABLE | N | s277154 | 2022-01-03 14:31
38976-MKT Actual December 2021 | RP2KPAEG-Rockport 2 KP AEG | 2021-12-27 02:00 | 82.715 | 75.1182 | 7.596 | 0 | 499 | 1300 | 75.119 | 1300 |  | 435 | 1300 | 1300 | DISPATCHABLE | N | s277154 | 2022-01-03 14:31
38976-MKT Actual December 2021 | RP2KPAEG-Rockport 2 KP AEG | 2021-12-27 03:00 | 82.85 | 75.2049 | 7.644 | 0 | 498 | 1300 | 75.206 | 1300 |  | 435 | 1300 | 1300 | DISPATCHABLE | N | s277154 | 2022-01-03 14:31
38976-MKT Actual December 2021 | RP2KPAEG-Rockport 2 KP AEG | 2021-12-27 04:00 | 82.97 | 75.3366 | 7.635 | 0 | 498 | 1300 | 75.335 | 1300 |  | 435 | 1300 | 1300 | DISPATCHABLE | N | s277154 | 2022-01-03 14:31
38976-MKT Actual December 2021 | RP2KPAEG-Rockport 2 KP AEG | 2021-12-27 05:00 | 81.967 | 74.3583 | 7.608 | 0 | 495 | 1300 | 74.359 | 1300 |  | 435 | 1300 | 1300 | DISPATCHABLE | N | s277154 | 2022-01-03 14:31
38976-MKT Actual December 2021 | RP2KPAEG-Rockport 2 KP AEG | 2021-12-27 06:00 | 81.849 | 74.2248 | 7.624 | 0 | 494 | 1300 | 74.225 | 1300 |  | 435 | 1300 | 1300 | DISPATCHABLE | N | s277154 | 2022-01-03 14:31
38976-MKT Actual December 2021 | RP2KPAEG-Rockport 2 KP AEG | 2021-12-27 07:00 | 82.712 | 74.9946 | 7.718 | 0 | 497 | 1300 | 74.994 | 1300 |  | 435 | 1300 | 1300 | DISPATCHABLE | N | s277154 | 2022-01-03 14:31
38976-MKT Actual December 2021 | RP2KPAEG-Rockport 2 KP AEG | 2021-12-27 08:00 | 82.947 | 75.3504 | 7.597 | 0 | 498 | 1300 | 75.35 | 1300 |  | 435 | 1300 | 1300 | DISPATCHABLE | N | s277154 | 2022-01-03 14:31
38976-MKT Actual December 2021 | RP2KPAEG-Rockport 2 KP AEG | 2021-12-27 09:00 | 82.909 | 75.3198 | 7.587 | 0 | 499 | 1300 | 75.322 | 1300 |  | 435 | 1300 | 1300 | DISPATCHABLE | N | s277154 | 2022-01-03 14:31
38976-MKT Actual December 2021 | RP2KPAEG-Rockport 2 KP AEG | 2021-12-27 10:00 | 84.735 | 77.0994 | 7.636 | 0 | 499 | 1300 | 77.099 | 1300 |  | 435 | 1300 | 1300 | DISPATCHABLE | N | s277154 | 2022-01-03 14:31
38976-MKT Actual December 2021 | RP2KPAEG-Rockport 2 KP AEG | 2021-12-27 11:00 | 107 | 98.8956 | 8.104 | 0 | 500 | 1300 | 98.896 | 1300 |  | 435 | 1300 | 1300 | DISPATCHABLE | N | s277154 | 2022-01-03 14:31
38976-MKT Actual December 2021 | RP2KPAEG-Rockport 2 KP AEG | 2021-12-27 12:00 | 101.739 | 93.6855 | 8.054 | 0 | 500 | 1300 | 93.685 | 1300 |  | 435 | 1300 | 1300 | DISPATCHABLE | N | s277154 | 2022-01-03 14:31
38976-MKT Actual December 2021 | RP2KPAEG-Rockport 2 KP AEG | 2021-12-27 13:00 | 100.885 | 92.9064 | 7.978 | 0 | 500 | 1300 | 92.907 | 1300 |  | 435 | 1300 | 1300 | DISPATCHABLE | N | s277154 | 2022-01-03 14:31
38976-MKT Actual December 2021 | RP2KPAEG-Rockport 2 KP AEG | 2021-12-27 14:00 | 100.98 | 93.1575 | 7.822 | 0 | 500 | 1300 | 93.158 | 1300 |  | 435 | 1300 | 1300 | DISPATCHABLE | N | s277154 | 2022-01-03 14:31
38976-MKT Actual December 2021 | RP2KPAEG-Rockport 2 KP AEG | 2021-12-27 15:00 | 83.601 | 76.0251 | 7.577 | 0 | 499 | 1300 | 76.024 | 1300 |  | 435 | 1300 | 1300 | DISPATCHABLE | N | s277154 | 2022-01-03 14:31
38976-MKT Actual December 2021 | RP2KPAEG-Rockport 2 KP AEG | 2021-12-27 16:00 | 83.098 | 75.4743 | 7.624 | 0 | 499 | 1300 | 75.474 | 1300 |  | 435 | 1300 | 1300 | DISPATCHABLE | N | s277154 | 2022-01-03 14:31
38976-MKT Actual December 2021 | RP2KPAEG-Rockport 2 KP AEG | 2021-12-27 17:00 | 82.918 | 75.3693 | 7.548 | 0 | 499 | 1300 | 75.37 | 1300 |  | 435 | 1300 | 1300 | DISPATCHABLE | N | s277154 | 2022-01-03 14:31
38976-MKT Actual December 2021 | RP2KPAEG-Rockport 2 KP AEG | 2021-12-27 18:00 | 84.758 | 77.1423 | 7.615 | 0 | 499 | 1300 | 77.143 | 1300 |  | 435 | 1300 | 1300 | DISPATCHABLE | N | s277154 | 2022-01-03 14:31
38976-MKT Actual December 2021 | RP2KPAEG-Rockport 2 KP AEG | 2021-12-27 19:00 | 86.179 | 78.5454 | 7.633 | 0 | 499 | 1300 | 78.546 | 1300 |  | 435 | 1300 | 1300 | DISPATCHABLE | N | s277154 | 2022-01-03 14:31
38976-MKT Actual December 2021 | RP2KPAEG-Rockport 2 KP AEG | 2021-12-27 20:00 | 85.3 | 77.7528 | 7.547 | 0 | 499 | 1300 | 77.753 | 1300 |  | 435 | 1300 | 1300 | DISPATCHABLE | N | s277154 | 2022-01-03 14:31
38976-MKT Actual December 2021 | RP2KPAEG-Rockport 2 KP AEG | 2021-12-27 21:00 | 83.129 | 75.6399 | 7.488 | 0 | 500 | 1300 | 75.641 | 1300 |  | 435 | 1300 | 1300 | DISPATCHABLE | N | s277154 | 2022-01-03 14:31
38976-MKT Actual December 2021 | RP2KPAEG-Rockport 2 KP AEG | 2021-12-27 22:00 | 82.932 | 75.4047 | 7.527 | 0 | 499 | 1300 | 75.405 | 1300 |  | 435 | 1300 | 1300 | DISPATCHABLE | N | s277154 | 2022-01-03 14:31
38976-MKT Actual December 2021 | RP2KPAEG-Rockport 2 KP AEG | 2021-12-27 23:00 | 82.744 | 74.9499 | 7.794 | 0 | 499 | 1300 | 74.95 | 1300 |  | 435 | 1300 | 1300 | DISPATCHABLE | N | s277154 | 2022-01-03 14:31
38976-MKT Actual December 2021 | RP2KPAEG-Rockport 2 KP AEG | 2021-12-28 | 83.28 | 75.4839 | 7.796 | 0 | 499 | 1300 | 75.484 | 1300 |  | 435 | 1300 | 1300 | DISPATCHABLE | N | s277154 | 2022-01-03 14:31
38976-MKT Actual December 2021 | RP2KPAEG-Rockport 2 KP AEG | 2021-12-28 01:00 | 84.213 | 76.4592 | 7.756 | 0 | 499 | 1300 | 76.457 | 1300 |  | 435 | 1300 | 1300 | DISPATCHABLE | N | s277154 | 2022-01-03 14:31
38976-MKT Actual December 2021 | RP2KPAEG-Rockport 2 KP AEG | 2021-12-28 02:00 | 84.015 | 76.2876 | 7.727 | 0 | 500 | 1300 | 76.288 | 1300 |  | 435 | 1300 | 1300 | DISPATCHABLE | N | s277154 | 2022-01-03 14:31
38976-MKT Actual December 2021 | RP2KPAEG-Rockport 2 KP AEG | 2021-12-28 03:00 | 83.93 | 76.2864 | 7.644 | 0 | 499 | 1300 | 76.286 | 1300 |  | 435 | 1300 | 1300 | DISPATCHABLE | N | s277154 | 2022-01-03 14:31
38976-MKT Actual December 2021 | RP2KPAEG-Rockport 2 KP AEG | 2021-12-28 04:00 | 84.337 | 76.7388 | 7.597 | 0 | 500 | 1300 | 76.74 | 1300 |  | 435 | 1300 | 1300 | DISPATCHABLE | N | s277154 | 2022-01-03 14:31
38976-MKT Actual December 2021 | RP2KPAEG-Rockport 2 KP AEG | 2021-12-28 05:00 | 85.623 | 78.0174 | 7.606 | 0 | 500 | 1300 | 78.017 | 1300 |  | 435 | 1300 | 1300 | DISPATCHABLE | N | s277154 | 2022-01-03 14:31
38976-MKT Actual December 2021 | RP2KPAEG-Rockport 2 KP AEG | 2021-12-28 06:00 | 84.703 | 77.0502 | 7.653 | 0 | 499 | 1300 | 77.05 | 1300 |  | 435 | 1300 | 1300 | DISPATCHABLE | N | s277154 | 2022-01-03 14:31
38976-MKT Actual December 2021 | RP2KPAEG-Rockport 2 KP AEG | 2021-12-28 07:00 | 99.177 | 91.1898 | 7.987 | 0 | 604 | 1300 | 91.19 | 1300 |  | 435 | 1300 | 1300 | DISPATCHABLE | N | s277154 | 2022-01-03 14:31
38976-MKT Actual December 2021 | RP2KPAEG-Rockport 2 KP AEG | 2021-12-28 08:00 | 113.73 | 105.6066 | 8.123 | 0 | 699 | 1300 | 105.607 | 1300 |  | 435 | 1300 | 1300 | DISPATCHABLE | N | s277154 | 2022-01-03 14:31
38976-MKT Actual December 2021 | RP2KPAEG-Rockport 2 KP AEG | 2021-12-28 09:00 | 100.496 | 92.6616 | 7.834 | 0 | 504 | 1300 | 92.662 | 1300 |  | 435 | 1300 | 1300 | DISPATCHABLE | N | s277154 | 2022-01-03 14:31
38976-MKT Actual December 2021 | RP2KPAEG-Rockport 2 KP AEG | 2021-12-28 10:00 | 93.717 | 85.9602 | 7.757 | 0 | 500 | 1300 | 85.96 | 1300 |  | 435 | 1300 | 1300 | DISPATCHABLE | N | s277154 | 2022-01-03 14:31
38976-MKT Actual December 2021 | RP2KPAEG-Rockport 2 KP AEG | 2021-12-28 11:00 | 106.559 | 98.4636 | 8.094 | 0 | 500 | 1300 | 98.465 | 1300 |  | 435 | 1300 | 1300 | DISPATCHABLE | N | s277154 | 2022-01-03 14:31
38976-MKT Actual December 2021 | RP2KPAEG-Rockport 2 KP AEG | 2021-12-28 12:00 | 131.734 | 123.1698 | 8.564 | 0 | 500 | 1300 | 123.17 | 1300 |  | 435 | 1300 | 1300 | DISPATCHABLE | N | s277154 | 2022-01-03 14:31
38976-MKT Actual December 2021 | RP2KPAEG-Rockport 2 KP AEG | 2021-12-28 13:00 | 144.063 | 135.336 | 8.726 | 0 | 500 | 1300 | 135.337 | 1300 |  | 435 | 1300 | 1300 | DISPATCHABLE | N | s277154 | 2022-01-03 14:31
38976-MKT Actual December 2021 | RP2KPAEG-Rockport 2 KP AEG | 2021-12-28 14:00 | 144.123 | 135.5436 | 8.581 | 0 | 500 | 1300 | 135.542 | 1300 |  | 435 | 1300 | 1300 | DISPATCHABLE | N | s277154 | 2022-01-03 14:31
38976-MKT Actual December 2021 | RP2KPAEG-Rockport 2 KP AEG | 2021-12-28 15:00 | 94.42 | 86.6928 | 7.728 | 0 | 499 | 1300 | 86.692 | 1300 |  | 435 | 1300 | 1300 | DISPATCHABLE | N | s277154 | 2022-01-03 14:31
38976-MKT Actual December 2021 | RP2KPAEG-Rockport 2 KP AEG | 2021-12-28 16:00 | 83.935 | 76.2756 | 7.661 | 0 | 496 | 1300 | 76.274 | 1300 |  | 435 | 1300 | 1300 | DISPATCHABLE | N | s277154 | 2022-01-03 14:31
38976-MKT Actual December 2021 | RP2KPAEG-Rockport 2 KP AEG | 2021-12-28 17:00 | 117.073 | 108.8364 | 8.237 | 0 | 672 | 1300 | 108.836 | 1300 |  | 435 | 1300 | 1300 | DISPATCHABLE | N | s277154 | 2022-01-03 14:31
38976-MKT Actual December 2021 | RP2KPAEG-Rockport 2 KP AEG | 2021-12-28 18:00 | 127.005 | 118.74 | 8.265 | 0 | 699 | 1300 | 118.74 | 1300 |  | 435 | 1300 | 1300 | DISPATCHABLE | N | s277154 | 2022-01-03 14:31
38976-MKT Actual December 2021 | RP2KPAEG-Rockport 2 KP AEG | 2021-12-28 19:00 | 150.068 | 141.2628 | 8.805 | 0 | 504 | 1300 | 141.263 | 1300 |  | 435 | 1300 | 1300 | DISPATCHABLE | N | s277154 | 2022-01-03 14:31
38976-MKT Actual December 2021 | RP2KPAEG-Rockport 2 KP AEG | 2021-12-28 20:00 | 150.859 | 142.2198 | 8.639 | 0 | 500 | 1300 | 142.22 | 1300 |  | 435 | 1300 | 1300 | DISPATCHABLE | N | s277154 | 2022-01-03 14:31
38976-MKT Actual December 2021 | RP2KPAEG-Rockport 2 KP AEG | 2021-12-28 21:00 | 134.602 | 126.3372 | 8.265 | 0 | 500 | 1300 | 126.337 | 1300 |  | 435 | 1300 | 1300 | DISPATCHABLE | N | s277154 | 2022-01-03 14:31
38976-MKT Actual December 2021 | RP2KPAEG-Rockport 2 KP AEG | 2021-12-28 22:00 | 110.624 | 102.5802 | 8.043 | 0 | 500 | 1300 | 102.581 | 1300 |  | 435 | 1300 | 1300 | DISPATCHABLE | N | s277154 | 2022-01-03 14:31
38976-MKT Actual December 2021 | RP2KPAEG-Rockport 2 KP AEG | 2021-12-28 23:00 | 84.502 | 76.7274 | 7.776 | 0 | 499 | 1300 | 76.726 | 1300 |  | 435 | 1300 | 1300 | DISPATCHABLE | N | s277154 | 2022-01-03 14:31
38976-MKT Actual December 2021 | RP2KPAEG-Rockport 2 KP AEG | 2021-12-29 | 83.475 | 75.927 | 7.547 | 0 | 499 | 1300 | 75.928 | 1300 |  | 435 | 1300 | 1300 | DISPATCHABLE | N | s277154 | 2022-01-03 14:31
38976-MKT Actual December 2021 | RP2KPAEG-Rockport 2 KP AEG | 2021-12-29 01:00 | 82.968 | 75.4212 | 7.548 | 0 | 499 | 1300 | 75.42 | 1300 |  | 435 | 1300 | 1300 | DISPATCHABLE | N | s277154 | 2022-01-03 14:31
38976-MKT Actual December 2021 | RP2KPAEG-Rockport 2 KP AEG | 2021-12-29 02:00 | 82.953 | 75.2826 | 7.671 | 0 | 499 | 1300 | 75.282 | 1300 |  | 435 | 1300 | 1300 | DISPATCHABLE | N | s277154 | 2022-01-03 14:31
38976-MKT Actual December 2021 | RP2KPAEG-Rockport 2 KP AEG | 2021-12-29 03:00 | 82.985 | 75.1716 | 7.815 | 0 | 499 | 1300 | 75.17 | 1300 |  | 435 | 1300 | 1300 | DISPATCHABLE | N | s277154 | 2022-01-03 14:31
38976-MKT Actual December 2021 | RP2KPAEG-Rockport 2 KP AEG | 2021-12-29 04:00 | 83.626 | 75.771 | 7.854 | 0 | 499 | 1300 | 75.772 | 1300 |  | 435 | 1300 | 1300 | DISPATCHABLE | N | s277154 | 2022-01-03 14:31
38976-MKT Actual December 2021 | RP2KPAEG-Rockport 2 KP AEG | 2021-12-29 05:00 | 83.082 | 75.372 | 7.71 | 0 | 499 | 1300 | 75.372 | 1300 |  | 435 | 1300 | 1300 | DISPATCHABLE | N | s277154 | 2022-01-03 14:31
38976-MKT Actual December 2021 | RP2KPAEG-Rockport 2 KP AEG | 2021-12-29 06:00 | 82.948 | 75.3924 | 7.557 | 0 | 499 | 1300 | 75.391 | 1300 |  | 435 | 1300 | 1300 | DISPATCHABLE | N | s277154 | 2022-01-03 14:31
38976-MKT Actual December 2021 | RP2KPAEG-Rockport 2 KP AEG | 2021-12-29 07:00 | 86.677 | 79.0512 | 7.625 | 0 | 499 | 1300 | 79.052 | 1300 |  | 435 | 1300 | 1300 | DISPATCHABLE | N | s277154 | 2022-01-03 14:31
38976-MKT Actual December 2021 | RP2KPAEG-Rockport 2 KP AEG | 2021-12-29 08:00 | 83.955 | 76.3584 | 7.598 | 0 | 499 | 1300 | 76.357 | 1300 |  | 435 | 1300 | 1300 | DISPATCHABLE | N | s277154 | 2022-01-03 14:31
38976-MKT Actual December 2021 | RP2KPAEG-Rockport 2 KP AEG | 2021-12-29 09:00 | 94.508 | 86.7498 | 7.757 | 0 | 500 | 1300 | 86.751 | 1300 |  | 435 | 1300 | 1300 | DISPATCHABLE | N | s277154 | 2022-01-03 14:31
38976-MKT Actual December 2021 | RP2KPAEG-Rockport 2 KP AEG | 2021-12-29 10:00 | 84.571 | 76.9656 | 7.605 | 0 | 500 | 1300 | 76.966 | 1300 |  | 435 | 1300 | 1300 | DISPATCHABLE | N | s277154 | 2022-01-03 14:31
38976-MKT Actual December 2021 | RP2KPAEG-Rockport 2 KP AEG | 2021-12-29 11:00 | 92.706 | 84.8604 | 7.844 | 0 | 500 | 1300 | 84.862 | 1300 |  | 435 | 1300 | 1300 | DISPATCHABLE | N | s277154 | 2022-01-03 14:31
38976-MKT Actual December 2021 | RP2KPAEG-Rockport 2 KP AEG | 2021-12-29 12:00 | 91.649 | 83.7858 | 7.864 | 0 | 499 | 1300 | 83.785 | 1300 |  | 435 | 1300 | 1300 | DISPATCHABLE | N | s277154 | 2022-01-03 14:31
38976-MKT Actual December 2021 | RP2KPAEG-Rockport 2 KP AEG | 2021-12-29 13:00 | 83.225 | 75.5712 | 7.654 | 0 | 499 | 1300 | 75.571 | 1300 |  | 435 | 1300 | 1300 | DISPATCHABLE | N | s277154 | 2022-01-03 14:31
38976-MKT Actual December 2021 | RP2KPAEG-Rockport 2 KP AEG | 2021-12-29 14:00 | 85.935 | 78.2274 | 7.708 | 0 | 499 | 1300 | 78.227 | 1300 |  | 435 | 1300 | 1300 | DISPATCHABLE | N | s277154 | 2022-01-03 14:31
38976-MKT Actual December 2021 | RP2KPAEG-Rockport 2 KP AEG | 2021-12-29 15:00 | 84.821 | 77.1954 | 7.626 | 0 | 499 | 1300 | 77.195 | 1300 |  | 435 | 1300 | 1300 | DISPATCHABLE | N | s277154 | 2022-01-03 14:31
38976-MKT Actual December 2021 | RP2KPAEG-Rockport 2 KP AEG | 2021-12-29 16:00 | 85.361 | 77.6424 | 7.719 | 0 | 499 | 1300 | 77.642 | 1300 |  | 435 | 1300 | 1300 | DISPATCHABLE | N | s277154 | 2022-01-03 14:31
38976-MKT Actual December 2021 | RP2KPAEG-Rockport 2 KP AEG | 2021-12-29 17:00 | 93.269 | 85.4538 | 7.814 | 0 | 499 | 1300 | 85.455 | 1300 |  | 435 | 1300 | 1300 | DISPATCHABLE | N | s277154 | 2022-01-03 14:31
38976-MKT Actual December 2021 | RP2KPAEG-Rockport 2 KP AEG | 2021-12-29 18:00 | 118.034 | 109.7316 | 8.303 | 0 | 499 | 1300 | 109.731 | 1300 |  | 435 | 1300 | 1300 | DISPATCHABLE | N | s277154 | 2022-01-03 14:31
38976-MKT Actual December 2021 | RP2KPAEG-Rockport 2 KP AEG | 2021-12-29 19:00 | 144.628 | 135.8718 | 8.754 | 0 | 499 | 1300 | 135.874 | 1300 |  | 435 | 1300 | 1300 | DISPATCHABLE | N | s277154 | 2022-01-03 14:31
38976-MKT Actual December 2021 | RP2KPAEG-Rockport 2 KP AEG | 2021-12-29 20:00 | 145.508 | 136.9938 | 8.513 | 0 | 499 | 1300 | 136.995 | 1300 |  | 435 | 1300 | 1300 | DISPATCHABLE | N | s277154 | 2022-01-03 14:31
38976-MKT Actual December 2021 | RP2KPAEG-Rockport 2 KP AEG | 2021-12-29 21:00 | 140.737 | 132.3078 | 8.428 | 0 | 499 | 1300 | 132.309 | 1300 |  | 435 | 1300 | 1300 | DISPATCHABLE | N | s277154 | 2022-01-03 14:31
38976-MKT Actual December 2021 | RP2KPAEG-Rockport 2 KP AEG | 2021-12-29 22:00 | 123.17 | 114.9414 | 8.228 | 0 | 499 | 1300 | 114.942 | 1300 |  | 435 | 1300 | 1300 | DISPATCHABLE | N | s277154 | 2022-01-03 14:31
38976-MKT Actual December 2021 | RP2KPAEG-Rockport 2 KP AEG | 2021-12-29 23:00 | 87.889 | 80.0346 | 7.853 | 0 | 499 | 1300 | 80.036 | 1300 |  | 435 | 1300 | 1300 | DISPATCHABLE | N | s277154 | 2022-01-03 14:31
38976-MKT Actual December 2021 | RP2KPAEG-Rockport 2 KP AEG | 2021-12-30 | 83.866 | 76.164 | 7.701 | 0 | 499 | 1300 | 76.165 | 1300 |  | 435 | 1300 | 1300 | DISPATCHABLE | N | s277154 | 2022-01-03 14:31
38976-MKT Actual December 2021 | RP2KPAEG-Rockport 2 KP AEG | 2021-12-30 01:00 | 83.854 | 76.2276 | 7.625 | 0 | 499 | 1300 | 76.229 | 1300 |  | 435 | 1300 | 1300 | DISPATCHABLE | N | s277154 | 2022-01-03 14:31
38976-MKT Actual December 2021 | RP2KPAEG-Rockport 2 KP AEG | 2021-12-30 02:00 | 83.871 | 76.1124 | 7.758 | 0 | 500 | 1300 | 76.113 | 1300 |  | 435 | 1300 | 1300 | DISPATCHABLE | N | s277154 | 2022-01-03 14:31
38976-MKT Actual December 2021 | RP2KPAEG-Rockport 2 KP AEG | 2021-12-30 03:00 | 83.921 | 76.1652 | 7.756 | 0 | 500 | 1300 | 76.165 | 1300 |  | 435 | 1300 | 1300 | DISPATCHABLE | N | s277154 | 2022-01-03 14:31
38976-MKT Actual December 2021 | RP2KPAEG-Rockport 2 KP AEG | 2021-12-30 04:00 | 83.858 | 76.1868 | 7.67 | 0 | 500 | 1300 | 76.188 | 1300 |  | 435 | 1300 | 1300 | DISPATCHABLE | N | s277154 | 2022-01-03 14:31
38976-MKT Actual December 2021 | RP2KPAEG-Rockport 2 KP AEG | 2021-12-30 05:00 | 89.249 | 81.522 | 7.727 | 0 | 500 | 1300 | 81.522 | 1300 |  | 435 | 1300 | 1300 | DISPATCHABLE | N | s277154 | 2022-01-03 14:31
38976-MKT Actual December 2021 | RP2KPAEG-Rockport 2 KP AEG | 2021-12-30 06:00 | 85.782 | 78.0816 | 7.7 | 0 | 499 | 1300 | 78.082 | 1300 |  | 435 | 1300 | 1300 | DISPATCHABLE | N | s277154 | 2022-01-03 14:31
38976-MKT Actual December 2021 | RP2KPAEG-Rockport 2 KP AEG | 2021-12-30 07:00 | 83.227 | 75.4284 | 7.797 | 0 | 499 | 1300 | 75.43 | 1300 |  | 435 | 1300 | 1300 | DISPATCHABLE | N | s277154 | 2022-01-03 14:31
38976-MKT Actual December 2021 | RP2KPAEG-Rockport 2 KP AEG | 2021-12-30 08:00 | 84.848 | 77.1756 | 7.672 | 0 | 500 | 1300 | 77.176 | 1300 |  | 435 | 1300 | 1300 | DISPATCHABLE | N | s277154 | 2022-01-03 14:31
38976-MKT Actual December 2021 | RP2KPAEG-Rockport 2 KP AEG | 2021-12-30 09:00 | 102.313 | 94.3548 | 7.959 | 0 | 500 | 1300 | 94.354 | 1300 |  | 435 | 1300 | 1300 | DISPATCHABLE | N | s277154 | 2022-01-03 14:31
38976-MKT Actual December 2021 | RP2KPAEG-Rockport 2 KP AEG | 2021-12-30 10:00 | 109.762 | 101.7564 | 8.006 | 0 | 500 | 1300 | 101.756 | 1300 |  | 435 | 1300 | 1300 | DISPATCHABLE | N | s277154 | 2022-01-03 14:31
38976-MKT Actual December 2021 | RP2KPAEG-Rockport 2 KP AEG | 2021-12-30 11:00 | 110.122 | 102.0384 | 8.084 | 0 | 500 | 1300 | 102.038 | 1300 |  | 435 | 1300 | 1300 | DISPATCHABLE | N | s277154 | 2022-01-03 14:31
38976-MKT Actual December 2021 | RP2KPAEG-Rockport 2 KP AEG | 2021-12-30 12:00 | 136.494 | 127.9128 | 8.581 | 0 | 500 | 1300 | 127.913 | 1300 |  | 435 | 1300 | 1300 | DISPATCHABLE | N | s277154 | 2022-01-03 14:31
38976-MKT Actual December 2021 | RP2KPAEG-Rockport 2 KP AEG | 2021-12-30 13:00 | 134.43 | 125.868 | 8.562 | 0 | 500 | 1300 | 125.868 | 1300 |  | 435 | 1300 | 1300 | DISPATCHABLE | N | s277154 | 2022-01-03 14:31
38976-MKT Actual December 2021 | RP2KPAEG-Rockport 2 KP AEG | 2021-12-30 14:00 | 136.507 | 127.866 | 8.64 | 0 | 500 | 1300 | 127.867 | 1300 |  | 435 | 1300 | 1300 | DISPATCHABLE | N | s277154 | 2022-01-03 14:31
38976-MKT Actual December 2021 | RP2KPAEG-Rockport 2 KP AEG | 2021-12-30 15:00 | 109.661 | 101.6364 | 8.024 | 0 | 500 | 1300 | 101.637 | 1300 |  | 435 | 1300 | 1300 | DISPATCHABLE | N | s277154 | 2022-01-03 14:31
38976-MKT Actual December 2021 | RP2KPAEG-Rockport 2 KP AEG | 2021-12-30 16:00 | 83.846 | 76.2324 | 7.614 | 0 | 499 | 1300 | 76.232 | 1300 |  | 435 | 1300 | 1300 | DISPATCHABLE | N | s277154 | 2022-01-03 14:31
38976-MKT Actual December 2021 | RP2KPAEG-Rockport 2 KP AEG | 2021-12-30 17:00 | 84.372 | 76.6524 | 7.72 | 0 | 500 | 1300 | 76.652 | 1300 |  | 435 | 1300 | 1300 | DISPATCHABLE | N | s277154 | 2022-01-03 14:31
38976-MKT Actual December 2021 | RP2KPAEG-Rockport 2 KP AEG | 2021-12-30 18:00 | 91.741 | 83.8428 | 7.9 | 0 | 500 | 1300 | 83.841 | 1300 |  | 435 | 1300 | 1300 | DISPATCHABLE | N | s277154 | 2022-01-03 14:31
38976-MKT Actual December 2021 | RP2KPAEG-Rockport 2 KP AEG | 2021-12-30 19:00 | 107.362 | 99.2208 | 8.141 | 0 | 500 | 1300 | 99.221 | 1300 |  | 435 | 1300 | 1300 | DISPATCHABLE | N | s277154 | 2022-01-03 14:31
38976-MKT Actual December 2021 | RP2KPAEG-Rockport 2 KP AEG | 2021-12-30 20:00 | 110.736 | 102.6708 | 8.064 | 0 | 500 | 1300 | 102.672 | 1300 |  | 435 | 1300 | 1300 | DISPATCHABLE | N | s277154 | 2022-01-03 14:31
38976-MKT Actual December 2021 | RP2KPAEG-Rockport 2 KP AEG | 2021-12-30 21:00 | 107.439 | 99.4428 | 7.996 | 0 | 500 | 1300 | 99.443 | 1300 |  | 435 | 1300 | 1300 | DISPATCHABLE | N | s277154 | 2022-01-03 14:31
38976-MKT Actual December 2021 | RP2KPAEG-Rockport 2 KP AEG | 2021-12-30 22:00 | 83.324 | 75.708 | 7.616 | 0 | 497 | 1300 | 75.708 | 1300 |  | 435 | 1300 | 1300 | DISPATCHABLE | N | s277154 | 2022-01-03 14:31
38976-MKT Actual December 2021 | RP2KPAEG-Rockport 2 KP AEG | 2021-12-30 23:00 | 83.693 | 76.0224 | 7.671 | 0 | 499 | 1300 | 76.022 | 1300 |  | 435 | 1300 | 1300 | DISPATCHABLE | N | s277154 | 2022-01-03 14:31
38976-MKT Actual December 2021 | RP2KPAEG-Rockport 2 KP AEG | 2021-12-31 | 83.631 | 75.8844 | 7.747 | 0 | 499 | 1300 | 75.884 | 1300 |  | 435 | 1300 | 1300 | DISPATCHABLE | N | s277154 | 2022-01-03 14:31
38976-MKT Actual December 2021 | RP2KPAEG-Rockport 2 KP AEG | 2021-12-31 01:00 | 83.84 | 76.0248 | 7.816 | 0 | 499 | 1300 | 76.024 | 1300 |  | 435 | 1300 | 1300 | DISPATCHABLE | N | s277154 | 2022-01-03 14:31
38976-MKT Actual December 2021 | RP2KPAEG-Rockport 2 KP AEG | 2021-12-31 02:00 | 84.005 | 76.2312 | 7.775 | 0 | 500 | 1300 | 76.23 | 1300 |  | 435 | 1300 | 1300 | DISPATCHABLE | N | s277154 | 2022-01-03 14:32
38976-MKT Actual December 2021 | RP2KPAEG-Rockport 2 KP AEG | 2021-12-31 03:00 | 83.802 | 76.0728 | 7.729 | 0 | 500 | 1300 | 76.073 | 1300 |  | 435 | 1300 | 1300 | DISPATCHABLE | N | s277154 | 2022-01-03 14:32
38976-MKT Actual December 2021 | RP2KPAEG-Rockport 2 KP AEG | 2021-12-31 04:00 | 83.7 | 76.0476 | 7.653 | 0 | 500 | 1300 | 76.047 | 1300 |  | 435 | 1300 | 1300 | DISPATCHABLE | N | s277154 | 2022-01-03 14:32
38976-MKT Actual December 2021 | RP2KPAEG-Rockport 2 KP AEG | 2021-12-31 05:00 | 83.7 | 75.9792 | 7.719 | 0 | 499 | 1300 | 75.981 | 1300 |  | 435 | 1300 | 1300 | DISPATCHABLE | N | s277154 | 2022-01-03 14:32
38976-MKT Actual December 2021 | RP2KPAEG-Rockport 2 KP AEG | 2021-12-31 06:00 | 83.58 | 75.7728 | 7.806 | 0 | 499 | 1300 | 75.774 | 1300 |  | 435 | 1300 | 1300 | DISPATCHABLE | N | s277154 | 2022-01-03 14:32
38976-MKT Actual December 2021 | RP2KPAEG-Rockport 2 KP AEG | 2021-12-31 07:00 | 83.634 | 75.8412 | 7.795 | 0 | 499 | 1300 | 75.839 | 1300 |  | 435 | 1300 | 1300 | DISPATCHABLE | N | s277154 | 2022-01-03 14:32
38976-MKT Actual December 2021 | RP2KPAEG-Rockport 2 KP AEG | 2021-12-31 08:00 | 83.651 | 76.0164 | 7.635 | 0 | 499 | 1300 | 76.016 | 1300 |  | 435 | 1300 | 1300 | DISPATCHABLE | N | s277154 | 2022-01-03 14:32
38976-MKT Actual December 2021 | RP2KPAEG-Rockport 2 KP AEG | 2021-12-31 09:00 | 83.603 | 75.9792 | 7.624 | 0 | 500 | 1300 | 75.979 | 1300 |  | 435 | 1300 | 1300 | DISPATCHABLE | N | s277154 | 2022-01-03 14:32
38976-MKT Actual December 2021 | RP2KPAEG-Rockport 2 KP AEG | 2021-12-31 10:00 | 83.671 | 76.0356 | 7.635 | 0 | 500 | 1300 | 76.036 | 1300 |  | 435 | 1300 | 1300 | DISPATCHABLE | N | s277154 | 2022-01-03 14:32
38976-MKT Actual December 2021 | RP2KPAEG-Rockport 2 KP AEG | 2021-12-31 11:00 | 83.597 | 75.9348 | 7.662 | 0 | 499 | 1300 | 75.935 | 1300 |  | 435 | 1300 | 1300 | DISPATCHABLE | N | s277154 | 2022-01-03 14:32
38976-MKT Actual December 2021 | RP2KPAEG-Rockport 2 KP AEG | 2021-12-31 12:00 | 83.677 | 75.9684 | 7.709 | 0 | 500 | 1300 | 75.968 | 1300 |  | 435 | 1300 | 1300 | DISPATCHABLE | N | s277154 | 2022-01-03 14:32
38976-MKT Actual December 2021 | RP2KPAEG-Rockport 2 KP AEG | 2021-12-31 13:00 | 83.577 | 75.9252 | 7.652 | 0 | 499 | 1300 | 75.925 | 1300 |  | 435 | 1300 | 1300 | DISPATCHABLE | N | s277154 | 2022-01-03 14:32
38976-MKT Actual December 2021 | RP2KPAEG-Rockport 2 KP AEG | 2021-12-31 14:00 | 83.622 | 76.0056 | 7.616 | 0 | 499 | 1300 | 76.006 | 1300 |  | 435 | 1300 | 1300 | DISPATCHABLE | N | s277154 | 2022-01-03 14:32
38976-MKT Actual December 2021 | RP2KPAEG-Rockport 2 KP AEG | 2021-12-31 15:00 | 83.654 | 75.9072 | 7.748 | 0 | 499 | 1300 | 75.906 | 1300 |  | 435 | 1300 | 1300 | DISPATCHABLE | N | s277154 | 2022-01-03 14:32
38976-MKT Actual December 2021 | RP2KPAEG-Rockport 2 KP AEG | 2021-12-31 16:00 | 83.538 | 75.9312 | 7.607 | 0 | 499 | 1300 | 75.931 | 1300 |  | 435 | 1300 | 1300 | DISPATCHABLE | N | s277154 | 2022-01-03 14:32
38976-MKT Actual December 2021 | RP2KPAEG-Rockport 2 KP AEG | 2021-12-31 17:00 | 83.251 | 75.6444 | 7.606 | 0 | 499 | 1300 | 75.645 | 1300 |  | 435 | 1300 | 1300 | DISPATCHABLE | N | s277154 | 2022-01-03 14:32
38976-MKT Actual December 2021 | RP2KPAEG-Rockport 2 KP AEG | 2021-12-31 18:00 | 83.165 | 75.4728 | 7.692 | 0 | 500 | 1300 | 75.473 | 1300 |  | 435 | 1300 | 1300 | DISPATCHABLE | N | s277154 | 2022-01-03 14:32
38976-MKT Actual December 2021 | RP2KPAEG-Rockport 2 KP AEG | 2021-12-31 19:00 | 82.915 | 75.1008 | 7.815 | 0 | 498 | 1300 | 75.1 | 1300 |  | 435 | 1300 | 1300 | DISPATCHABLE | N | s277154 | 2022-01-03 14:32
38976-MKT Actual December 2021 | RP2KPAEG-Rockport 2 KP AEG | 2021-12-31 20:00 | 82.866 | 75.2328 | 7.634 | 0 | 499 | 1300 | 75.232 | 1300 |  | 435 | 1300 | 1300 | DISPATCHABLE | N | s277154 | 2022-01-03 14:32
38976-MKT Actual December 2021 | RP2KPAEG-Rockport 2 KP AEG | 2021-12-31 21:00 | 82.889 | 75.264 | 7.625 | 0 | 499 | 1300 | 75.264 | 1300 |  | 435 | 1300 | 1300 | DISPATCHABLE | N | s277154 | 2022-01-03 14:32
38976-MKT Actual December 2021 | RP2KPAEG-Rockport 2 KP AEG | 2021-12-31 22:00 | 82.721 | 75.0672 | 7.653 | 0 | 499 | 1300 | 75.068 | 1300 |  | 435 | 1300 | 1300 | DISPATCHABLE | N | s277154 | 2022-01-03 14:32
38976-MKT Actual December 2021 | RP2KPAEG-Rockport 2 KP AEG | 2021-12-31 23:00 | 82.572 | 74.826 | 7.746 | 0 | 498 | 1300 | 74.826 | 1300 |  | 435 | 1300 | 1300 | DISPATCHABLE | N | s277154 | 2022-01-03 14:32
38976-MKT Actual December 2021 | RP2KPAEG-Rockport 2 KP AEG | 2022-01-01 | 82.916 | 75.18 | 7.736 | 0 | 499 | 1300 | 75.18 | 1300 |  | 435 | 1300 | 1300 | DISPATCHABLE | N | s277154 | 2022-01-03 14:32