## Summary
|  | 1 | 2 | 3 | 4 | 5 | 6 | 7 | 8 | 9 | 10 | 11 | 12 | 13 | 23 |  |  |  |  | 14 | 15 | 16 | 17 | 18 | 19 | 20 | 21 | 22
|  | 1: Generation Resources |  |  |  |  | Storage
Technology | Units | ULTRA-SUPERCRITICAL COAL WITH 90% CO2 CAPTURE, 650 MW | COMB TURBINE H CLASS, COMB-CYCLE SINGLE SHAFT W/90% CO2 CAPTURE, 430 MW | COMB TURBINE H CLASS, 1100-MW COMBINED CYCLE | COMB TURBINE H CLASS, COMBINED-CYCLE SINGLE SHAFT, 430 MW | COMB TURBINE F CLASS, 240-MW SIMPLE CYCLE | COMB TURBINES AERODERIVATIVE, 100-MW SIMPLE CYCLE | INTERNAL COMBUSTION ENGINES, 20 MW | NG CCS Retrofit | Wind | Solar PV with tracking | Solar + Storage | H2 Turbine | SMR | Big Sandy Ext |  |  | Technology | Units | Compressed Air | Flow Battery - Long | Pumped Thermal | PEM Electrolyzer + 10 Hr Storage KPCO | Hydrogen electrolyzer + Hydrogen gas CT(1:1) | Sodium Sulphur | Flow Battery - Short | Zinc Based | Lithium Ion
Technology Class |  | Coal CCS | Gas CC CCS | Gas CC | Gas CC | Gas CT | Gas CT | Gas CT | Gas CC CCS | Wind | Solar | Solar+Storage | Gas CT | SMR | Gas CT
Block Size | MW-AC Nameplate | 650 | 430 | 1100 | 430 | 240 | 100 | 20 | 50 | 25 | 25 | 25 | 50 | 50 | 295 |  |  | Block Size | MW-AC Nameplate | 25 | 25 | 25 | 25 | 25 | 25 | 25 | 25 | 25
Basis Year |  | 2025 | 2024 | 2024 | 2024 | 2023 | 2023 | 2023 | 2022 | 2024 | 2023 | 2023 | 2023 | 2028 | 2031 |  |  | Basis Year |  | 2021 | 2021 | 2021 | 2022 | 2023 | 2021 | 2021 | 2021 | 2022
Asset Book Life | Years | 40 | 40 | 30 | 30 | 30 | 30 | 20 | 30 | 30 | 30 | 30 | 30 | 40 | 10 |  |  | Asset Book Life | Years | 25 | 10 | 20 | 20 | 20 | 10 | 10 | 10 | 10
Asset Tax Life | Years | 40 | 20 | 20 | 20 | 20 | 15 | 15 | 20 | 5 | 5 | 5 | 15 | 15 | 10 |  |  | Asset Tax Life | Years | 5 | 5 | 5 | 5 | 5 | 5 | 5 | 5 | 5
Capacity Factor | % | [16 empty] | Duration | Hours | 20 | 20 | 20 | 10 | 10 | 4 | 4 | 4 | 4
Heat Rate | Btu/kWh | 12507 | 7124 | 6370 | 6431 | 9905 | 9124 | 8295 |  |  |  |  | 9654.7369 | 10443 |  |  |  | Round-Trip Efficiency | % | 52% | 70% | 65% | 60% | 60% | 62% | 70% | 72% | 85%
Other Assumptions |  | 1: 90% CO2 Capture; 2: 90% CO2 Capture; 8: 90% CO2 Capture |  |  | Self-Discharge Rate | % per day | 0.05% | 1% | 1% |  |  | 0.05% | 1% | 1% | 0.25%
[18 empty] | Cycle Lifetime | Cycles
[18 empty] | Cycles per Year | Cycles/year
[18 empty] | Usable Depth of Discharge | %
Capital cost ($2021/kW) | [16 empty] | Operational Year | Capital cost ($2021/kW)
| Operational Year | ULTRA-SUPERCRITICAL COAL WITH 90% CO2 CAPTURE, 650 MW | COMB TURBINE H CLASS, COMB-CYCLE SINGLE SHAFT W/90% CO2 CAPTURE, 430 MW | COMB TURBINE H CLASS, 1100-MW COMBINED CYCLE | COMB TURBINE H CLASS, COMBINED-CYCLE SINGLE SHAFT, 430 MW | COMB TURBINE F CLASS, 240-MW SIMPLE CYCLE | COMB TURBINES AERODERIVATIVE, 100-MW SIMPLE CYCLE | INTERNAL COMBUSTION ENGINES, 20 MW | NG CCS Retrofit | Wind | Solar PV with tracking | Solar + Storage | H2 Turbine | SMR | Big Sandy Ext | T2 Wind | T2 solar |  | Operational Year | Compressed Air | Flow Battery - Long | Pumped Thermal | PEM Electrolyzer + 10 Hr Storage KPCO | Hydrogen electrolyzer + Hydrogen gas CT(1:1) | Sodium Sulphur | Flow Battery - Short | Zinc Based | Lithium Ion
Capital Cost | $2021/kW | 6601 | 3000 | 1037 | 1197 | 753 | 1242 | 1980 | 3000 | 1411 | 1320 | 1721 | 1575.8579 | 6874.887 |  | 1552.1 | 1452 | Capital Cost | $2021/kW | 3000 | 3843.9911 | 3335.8881 | 1719.1269 | 3294.9849 | 4037.7365 | 2922.7289 | 1959.4946 | 1432.1182
Basis Year | Year | 2025 | 2024 | 2024 | 2024 | 2023 | 2023 | 2023 | 2022 | 2024 | 2023 | 2023 | 2023 | 2028 | 2031 | 2024 | 2023 | Basis Year | Year | 2021 | 2021 | 2021 | 2022 | 2023 | 2021 | 2021 | 2021 | 2022
| 2022 | 8: 3000 |  |  |  | 2022 | 3000 | 3631.1926 | 3265.3258 | 1719.1269 |  | 3899.1039 | 2783.15 | 1881.5149 | 1432.1182
| 2023 | 5: 753; 6: 1242; 7: 1980; 8: 2974.9016; 10: 1320; 11: 1721; 12: 1575.8579 |  | 1452 |  | 2023 | 3000 | 3430.1744 | 3196.2561 | 1585.2655 | 3161.1234 | 3765.2311 | 2650.237 | 1806.6385 | 1311.864
| 2024 |  | 3000 | 1037 | 1197 | 735.5784 | 1213.2648 | 1934.1902 | 2935.0394 | 1411 | 1263.4053 | 1629.7254 | 1539.3985 |  |  | 1552.1 | 1389.7458 |  | 2024 | 3000 | 3240.2843 | 3128.6474 | 1437.7689 | 2977.1674 | 3635.9548 | 2523.6713 | 1734.7418 | 1218.9403
| 2025 | 6601 | 2966.8008 | 1027.4203 | 1185.9423 | 722.0283 | 1190.9152 | 1898.5604 | 2902.5591 | 1353.5364 | 1206.8106 | 1546.5717 | 1511.0412 |  |  | 1488.8901 | 1327.4917 |  | 2025 | 3000 | 3060.9063 | 3062.4688 | 1367.3722 | 2878.4134 | 3511.117 | 2403.15 | 1665.7063 | 1153.3471
| 2026 | 6476.005 | 2921.5292 | 1020.2356 | 1177.649 | 714.2853 | 1178.144 | 1878.2005 | 2858.2677 | 1296.0729 | 1150.2159 | 1471.5388 | 1494.837 |  |  | 1425.6801 | 1265.2375 |  | 2026 | 3000 | 2891.4584 | 2997.69 | 1296.7673 | 2791.6043 | 3390.5655 | 2288.3843 | 1599.4182 | 1104.1522
| 2027 | 6352.5923 | 2874.7485 | 1011.8533 | 1167.9734 | 704.6067 | 1162.1799 | 1852.7506 | 2812.5 | 1238.6093 | 1093.6212 | 1401.3784 | 1474.5817 |  |  | 1362.4702 | 1202.9833 |  | 2027 | 3000 | 2731.391 | 2934.2815 | 1230.8444 | 2705.4261 | 3274.153 | 2179.0995 | 1535.768 | 1060.4234
| 2028 | 6230.7617 | 2834.004 | 1005.8661 | 1161.0624 | 698.7995 | 1152.6015 | 1837.4807 | 2772.6378 | 1181.1457 | 1037.0265 | 1332.8421 | 1462.4286 | 6874.887 |  | 1299.2603 | 1140.7291 |  | 2028 | 3000 | 2580.1846 | 2872.2142 | 1170.7301 | 2633.1587 | 3161.7375 | 2075.0336 | 1474.6509 | 1011.2285
| 2029 | 6108.9312 | 2791.7505 | 999.8788 | 1154.1513 | 692.9923 | 1143.0231 | 1822.2108 | 2731.2992 | 1123.6822 | 980.4318 | 1262.6817 | 1450.2754 | 6299.6308 |  | 1236.0504 | 1078.475 |  | 2029 | 3000 | 2437.3489 | 2811.4597 | 1111.3552 | 2561.6306 | 3053.1816 | 1975.9376 | 1415.9659 | 972.9658
| 2030 | 5988.6829 | 2754.0241 | 996.2864 | 1150.0046 | 689.1208 | 1136.6375 | 1812.0308 | 2694.3898 | 1066.2186 | 923.8371 | 1195.7696 | 1442.1733 | 6100.6182 |  | 1172.8404 | 1016.2208 |  | 2030 | 3000 | 2302.4204 | 2751.9904 | 1054.0583 | 2496.2317 | 2948.353 | 1881.574 | 1359.6164 | 934.7031
| 2031 | 5870.0168 | 2714.7887 | 990.2991 | 1143.0935 | 684.2815 | 1128.6555 | 1799.3059 | 2656.0039 | 1055.5564 | 915.6049 | 1176.3213 | 1432.0457 | 5975.1602 | 6.7458 | 1161.112 | 1007.1654 |  | 2031 | 3000 | 2234.4215 | 2709.567 | 1026.3179 | 2458.3636 | 2884.9312 | 1826.7786 | 1331.097 | 923.4839
| 2032 | 5752.9329 | 2677.0624 | 986.7067 | 1138.9469 | 680.41 | 1122.2699 | 1789.126 | 2619.0945 | 1044.8942 | 907.3727 | 1164.9085 | 1423.9436 | 5883.7174 |  | 1149.3836 | 998.11 |  | 2032 | 3000 | 2168.431 | 2667.7976 | 1005.6187 | 2429.5623 | 2822.8737 | 1773.5788 | 1303.1759 | 911.8001
| 2033 | 5635.849 | 2639.336 | 981.9169 | 1133.418 | 676.5386 | 1115.8843 | 1778.946 | 2582.185 | 1034.232 | 899.1406 | 1153.3576 | 1415.8415 | 5782.4704 |  | 1137.6552 | 989.0546 |  | 2033 | 3000 | 2104.3893 | 2626.6721 | 982.6672 | 2398.5087 | 2762.1511 | 1721.9284 | 1275.8404 | 900.1163
| 2034 | 5514.0185 | 2595.5734 | 978.3245 | 1129.2714 | 673.635 | 1111.0951 | 1771.3111 | 2539.3701 | 1023.5698 | 890.9084 | 1141.8068 | 1409.7649 | 5681.406 |  | 1125.9268 | 979.9992 |  | 2034 | 3000 | 2042.2391 | 2586.1806 | 961.2034 | 2370.9683 | 2702.7347 | 1671.7822 | 1249.0784 | 888.4325
| 2035 | 5392.1879 | 2551.8109 | 973.5346 | 1123.7425 | 669.7635 | 1104.7095 | 1761.1311 | 2496.5551 | 1012.9077 | 882.6762 | 1130.256 | 1401.6628 | 5604.5785 |  | 1114.1984 | 970.9438 |  | 2035 | 3000 | 1981.9243 | 2546.3133 | 941.9947 | 2343.6576 | 2644.5964 | 1623.0963 | 1222.8777 | 876.7488
| 2036 | 5273.5218 | 2508.0483 | 969.9423 | 1119.5958 | 665.892 | 1098.3239 | 1750.9512 | 2453.7402 | 1002.2455 | 874.444 | 1118.7051 | 1393.5607 | 5542.7427 |  | 1102.47 | 961.8884 |  | 2036 | 3000 | 1923.3909 | 2507.0605 | 919.2839 | 2312.8446 | 2587.7088 | 1575.8282 | 1197.2265 | 865.065
| 2037 | 5154.8557 | 2465.7948 | 965.1524 | 1114.067 | 662.0206 | 1091.9383 | 1740.7712 | 2412.4016 | 991.5833 | 866.2118 | 1107.1543 | 1385.4586 | 5491.0884 |  | 1090.7416 | 952.833 |  | 2037 | 3000 | 1866.5862 | 2468.4129 | 901.038 | 2286.4966 | 2532.0448 | 1529.9367 | 1172.1135 | 853.3812
| 2038 | 5037.7718 | 2422.0322 | 961.56 | 1109.9203 | 659.117 | 1087.1491 | 1733.1362 | 2369.5866 | 980.9211 | 857.9797 | 1095.6034 | 1379.3821 | 5427.4276 |  | 1079.0132 | 943.7776 |  | 2038 | 3000 | 1811.4591 | 2430.361 | 878.5115 | 2257.8935 | 2477.5782 | 1485.3817 | 1147.5272 | 841.6974
| 2039 | 4995.052 | 2402.4145 | 956.7702 | 1104.3915 | 655.2455 | 1080.7635 | 1722.9563 | 2350.3937 | 970.2589 | 849.7475 | 1084.0526 | 1371.28 | 5358.2344 |  | 1067.2848 | 934.7222 |  | 2039 | 3000 | 1757.9601 | 2392.8957 | 859.1737 | 2230.4536 | 2424.2832 | 1442.1242 | 1123.4566 | 830.0136
| 2040 | 4950.75 | 2381.2877 | 953.1778 | 1100.2448 | 651.374 | 1074.3779 | 1712.7763 | 2329.7244 | 959.5967 | 841.5153 | 1072.5017 | 1363.1779 | 5301.9451 |  | 1055.5564 | 925.6668 |  | 2040 | 3000 | 1706.0412 | 2356.0079 | 813.0914 | 2176.2693 | 2372.1347 | 1400.1264 | 1099.8909 | 818.3298
| 2041 | 4906.448 | 2360.161 | 949.5855 | 1096.0982 | 647.5026 | 1067.9923 | 1702.5964 | 2309.0551 | 948.9345 | 833.2831 | 1060.9509 | 1355.0758 | 5254.5764 |  | 1043.828 | 916.6114 |  | 2041 | 3000 | 1655.6556 | 2319.6888 | 797.5491 | 2152.6248 | 2321.1079 | 1359.3517 | 1076.8196 | 806.646
Sources:
Notes:
Capital cost includes overnight plant cost, EPC fees, owner's costs, project contingency and land acquisitions. Capital cost excludes interest during construction and tax credits.
Assumes that the EIA cost estimates are the costs for the plant which is operational in the First Available Year. We then project the cost forward from the First Available Year using NREL cost trajectory.
FOM (2021$/kW-yr) | [17 empty] | FOM (2021$/kW-yr)
| Operational Year | ULTRA-SUPERCRITICAL COAL WITH 90% CO2 CAPTURE, 650 MW | COMB TURBINE H CLASS, COMB-CYCLE SINGLE SHAFT W/90% CO2 CAPTURE, 430 MW | COMB TURBINE H CLASS, 1100-MW COMBINED CYCLE | COMB TURBINE H CLASS, COMBINED-CYCLE SINGLE SHAFT, 430 MW | COMB TURBINE F CLASS, 240-MW SIMPLE CYCLE | COMB TURBINES AERODERIVATIVE, 100-MW SIMPLE CYCLE | INTERNAL COMBUSTION ENGINES, 20 MW | NG CCS Retrofit | Wind | Solar PV with tracking | Solar + Storage | H2 Turbine | SMR | Big Sandy Ext | T2 Wind | T2 solar |  | Operational Year | Compressed Air | Flow Battery - Long | Pumped Thermal | PEM Electrolyzer + 10 Hr Storage KPCO | Hydrogen electrolyzer + Hydrogen gas CT(1:1) | Sodium Sulphur | Flow Battery - Short | Zinc Based | Lithium Ion
FOM | $2021/kW-yr | 62.34 | 28.89 | 12.77 | 14.76 | 7.33 | 17.06 | 36.81 | 19.8973 | 27.57 | 14.8114 | 33.67 | 7.33 | 99.46 |  | 27.57 | 14.8114 | FOM | $2021/kW-yr | 17.371 | 11.4473 | 51.7192 | 46.8319 | 54.1619 | 10.055 | 8.6922 | 9.7803 | 25.5676
Basis Year | Year | 2025 | 2024 | 2024 | 2024 | 2023 | 2023 | 2023 | 2022 | 2024 | 2023 | 2023 | 2023 | 2028 |  | 2022 | 2022 | Basis Year | Year | 2021 | 2021 | 2021 | 2022 | 2023 | 2021 | 2021 | 2021 | 2022
| 2022 | 8: 19.8973 |  |  |  | 2022 | 17.371 | 10.8136 | 50.6252 | 46.8319 |  | 9.7097 | 8.2771 | 9.3911 | 25.5676
| 2023 | 5: 7.33; 6: 17.06; 7: 36.81; 8: 19.8973; 10: 14.8114; 11: 33.67; 12: 7.33 |  | 14.8114 |  | 2023 | 17.371 | 10.2149 | 49.5544 | 46.7403 | 54.0703 | 9.3763 | 7.8818 | 9.0173 | 23.4207
| 2024 |  | 28.89 | 12.77 | 14.76 | 7.33 | 17.06 | 36.81 | 19.8973 | 27.57 | 14.3557 | 32.211 | 7.33 |  |  | 27.57 | 14.3557 |  | 2024 | 17.371 | 9.6494 | 48.5062 | 46.6489 | 53.9789 | 9.0544 | 7.5054 | 8.6585 | 21.7618
| 2025 | 62.34 | 28.89 | 12.77 | 14.76 | 7.33 | 17.06 | 36.81 | 19.8973 | 27.3002 | 13.9014 | 30.9062 | 7.33 |  |  | 27.3002 | 13.9014 |  | 2025 | 17.371 | 9.1153 | 47.4802 | 46.5577 | 53.8877 | 8.7435 | 7.147 | 8.3139 | 20.5907
| 2026 | 61.8373 | 28.89 | 12.77 | 14.76 | 7.33 | 17.06 | 36.81 | 19.8973 | 27.0303 | 13.4484 | 29.7554 | 7.33 |  |  | 27.0303 | 13.4484 |  | 2026 | 17.371 | 8.6107 | 46.4758 | 46.4666 | 53.7966 | 8.4433 | 6.8057 | 7.9831 | 19.7125
| 2027 | 61.3345 | 28.4314 | 12.77 | 14.76 | 7.33 | 17.06 | 36.81 | 19.5815 | 26.7605 | 12.9967 | 28.6979 | 7.33 |  |  | 26.7605 | 12.9967 |  | 2027 | 17.371 | 8.134 | 45.4928 | 46.3757 | 53.7057 | 8.1534 | 6.4807 | 7.6654 | 18.9318
| 2028 | 60.8318 | 28.4314 | 12.77 | 14.76 | 7.33 | 17.06 | 36.81 | 19.5815 | 26.4907 | 12.5462 | 27.6729 | 7.33 | 99.46 |  | 26.4907 | 12.5462 |  | 2028 | 17.371 | 7.6837 | 44.5305 | 46.285 | 53.615 | 7.8735 | 6.1712 | 7.3603 | 18.0535
| 2029 | 59.8263 | 28.4314 | 12.77 | 14.76 | 7.33 | 17.06 | 36.81 | 19.5815 | 26.2208 | 12.0968 | 26.6195 | 7.33 | 99.46 |  | 26.2208 | 12.0968 |  | 2029 | 17.371 | 7.2583 | 43.5885 | 46.1945 | 53.5245 | 7.6032 | 5.8765 | 7.0674 | 17.3704
| 2030 | 59.3235 | 28.4314 | 12.77 | 14.76 | 7.33 | 17.06 | 36.81 | 19.5815 | 25.951 | 11.6486 | 25.6287 | 7.33 | 99.46 |  | 25.951 | 11.6486 |  | 2030 | 17.371 | 6.8565 | 42.6665 | 46.1042 | 53.4342 | 7.3421 | 5.5958 | 6.7862 | 16.6873
| 2031 | 58.8208 | 28.4314 | 12.77 | 14.76 | 7.33 | 17.06 | 36.81 | 19.5815 | 25.7563 | 11.5715 | 25.2824 | 7.33 | 99.46 | 1.1063 | 25.7563 | 11.5715 |  | 2031 | 17.371 | 6.654 | 42.0088 | 45.9154 | 53.2454 | 7.1842 | 5.4329 | 6.6438 | 16.487
| 2032 | 58.3181 | 27.9729 | 12.77 | 14.76 | 7.33 | 17.06 | 36.81 | 19.2657 | 25.5617 | 11.4947 | 25.0867 | 7.33 | 99.46 |  | 25.5617 | 11.4947 |  | 2032 | 17.371 | 6.4575 | 41.3612 | 45.7273 | 53.0573 | 7.0296 | 5.2746 | 6.5045 | 16.2784
| 2033 | 57.8153 | 27.9729 | 12.77 | 14.76 | 7.33 | 17.06 | 36.81 | 19.2657 | 25.3671 | 11.418 | 24.8887 | 7.33 | 99.46 |  | 25.3671 | 11.418 |  | 2033 | 17.371 | 6.2668 | 40.7236 | 45.5401 | 52.8701 | 6.8784 | 5.121 | 6.368 | 16.0698
| 2034 | 56.8098 | 27.9729 | 12.77 | 14.76 | 7.33 | 17.06 | 36.81 | 19.2657 | 25.1724 | 11.3415 | 24.691 | 7.33 | 99.46 |  | 25.1724 | 11.3415 |  | 2034 | 17.371 | 6.0817 | 40.0958 | 45.3536 | 52.6836 | 6.7305 | 4.9719 | 6.2344 | 15.8612
| 2035 | 56.3071 | 27.9729 | 12.77 | 14.76 | 7.33 | 17.06 | 36.81 | 19.2657 | 24.9778 | 11.2652 | 24.4936 | 7.33 | 99.46 |  | 24.9778 | 11.2652 |  | 2035 | 17.371 | 5.9021 | 39.4777 | 45.1678 | 52.4978 | 6.5857 | 4.8271 | 6.1037 | 15.6526
| 2036 | 55.3016 | 27.5143 | 12.77 | 14.76 | 7.33 | 17.06 | 36.81 | 18.9499 | 24.7832 | 11.1891 | 24.2966 | 7.33 | 99.46 |  | 24.7832 | 11.1891 |  | 2036 | 17.371 | 5.7278 | 38.8692 | 44.9829 | 52.3129 | 6.444 | 4.6865 | 5.9756 | 15.444
| 2037 | 54.7989 | 27.5143 | 12.77 | 14.76 | 7.33 | 17.06 | 36.81 | 18.9499 | 24.5886 | 11.1132 | 24.0999 | 7.33 | 99.46 |  | 24.5886 | 11.1132 |  | 2037 | 17.371 | 5.5586 | 38.27 | 44.7986 | 52.1286 | 6.3054 | 4.55 | 5.8503 | 15.2354
| 2038 | 54.2961 | 27.5143 | 12.77 | 14.76 | 7.33 | 17.06 | 36.81 | 18.9499 | 24.3939 | 11.0375 | 23.9035 | 7.33 | 99.46 |  | 24.3939 | 11.0375 |  | 2038 | 17.371 | 5.3945 | 37.68 | 44.6152 | 51.9452 | 6.1698 | 4.4175 | 5.7276 | 15.0268
| 2039 | 54.2961 | 27.5143 | 12.77 | 14.76 | 7.33 | 17.06 | 36.81 | 18.9499 | 24.1993 | 10.9619 | 23.7074 | 7.33 | 99.46 |  | 24.1993 | 10.9619 |  | 2039 | 17.371 | 5.2351 | 37.0992 | 44.4325 | 51.7625 | 6.0371 | 4.2889 | 5.6074 | 14.8183
| 2040 | 54.2961 | 27.5143 | 12.77 | 14.76 | 7.33 | 17.06 | 36.81 | 18.9499 | 24.0047 | 10.8865 | 23.5116 | 7.33 | 99.46 |  | 24.0047 | 10.8865 |  | 2040 | 17.371 | 5.0805 | 36.5273 | 44.2505 | 51.5805 | 5.9072 | 4.164 | 5.4898 | 14.6097
| 2041 | 54.2961 | 27.5143 | 12.77 | 14.76 | 7.33 | 17.06 | 36.81 | 18.9499 | 23.81 | 10.8113 | 23.3162 | 7.33 | 99.46 |  | 23.81 | 10.8113 |  | 2041 | 17.371 | 4.9305 | 35.9642 | 44.2505 | 51.5805 | 5.7801 | 4.0427 | 5.3747 | 14.4011
Sources:
EIA (Feb 2022), Electricity Market Module Assumptions for AEO2022, Table 4 using PJMW region
EIA (Feb 2022), Electricity Market Module Assumptions for AEO2022, Table 3
CRA Market Screen
NREL CAPEX Learning Rates
| Operational Year | ULTRA-SUPERCRITICAL COAL WITH 90% CO2 CAPTURE, 650 MW | COMB TURBINE H CLASS, COMB-CYCLE SINGLE SHAFT W/90% CO2 CAPTURE, 430 MW | COMB TURBINE H CLASS, 1100-MW COMBINED CYCLE | COMB TURBINE H CLASS, COMBINED-CYCLE SINGLE SHAFT, 430 MW | COMB TURBINE F CLASS, 240-MW SIMPLE CYCLE | COMB TURBINES AERODERIVATIVE, 100-MW SIMPLE CYCLE | INTERNAL COMBUSTION ENGINES, 20 MW | NG CCS Retrofit | Wind | Solar PV with tracking | Solar + Storage | H2 Turbine | SMR |  |  |  |  | Operational Year | Compressed Air | Flow Battery - Long | Pumped Thermal | PEM Electrolyzer + 10 Hr Storage KPCO | Hydrogen electrolyzer + Hydrogen gas CT(1:1) | Sodium Sulphur | Flow Battery - Short | Zinc Based | Lithium Ion
| 2020 | [18 empty] | 1 | 1 | 1 |  |  | 1 | 1 | 1 | 1 | bar: 1 to 12
| 2021 | 1 | 0.95373 | 1 | 1 | 1 | 1 | 1 | 0.95373 | 0.96498 | 0.87444 | 0.9081 | 1 | [6 empty] | 1 | 0.94464 | 0.97885 | 1.1214 |  | 0.96567 | 0.95224 | 0.9602 | 0.85423
| 2022 | 0.93302 | 0.84702 | 0.93242 | 0.93242 | 0.93341 | 0.93341 | 0.93341 | 0.84702 | 0.92996 | 0.83991 | 0.84561 | 0.93341 | [6 empty] | 1 | 0.89235 | 0.95814 | 0.99148 |  | 0.93251 | 0.90677 | 0.92199 | 0.79365
| 2023 | 0.92589 | 0.83993 | 0.92714 | 0.92714 | 0.92509 | 0.92509 | 0.92509 | 0.83993 | 0.89494 | 0.80538 | 0.80446 | 0.92509 | [6 empty] | 1 | 0.84295 | 0.93788 | 0.91427 |  | 0.90049 | 0.86346 | 0.8853 | 0.72701
| 2024 | 0.91876 | 0.82868 | 0.91447 | 0.91447 | 0.90369 | 0.90369 | 0.90369 | 0.82868 | 0.85992 | 0.77085 | 0.76179 | 0.90369 | [6 empty] | 1 | 0.79628 | 0.91804 | 0.82921 |  | 0.86958 | 0.82223 | 0.85007 | 0.67551
| 2025 | 0.90147 | 0.81951 | 0.90602 | 0.90602 | 0.88704 | 0.88704 | 0.88704 | 0.81951 | 0.8249 | 0.73632 | 0.72292 | 0.88704 | [6 empty] | 1 | 0.7522 | 0.89862 | 0.78861 |  | 0.83972 | 0.78296 | 0.81624 | 0.63916
| 2026 | 0.8844 | 0.807 | 0.89968 | 0.89968 | 0.87753 | 0.87753 | 0.87753 | 0.807 | 0.78988 | 0.70179 | 0.68785 | 0.87753 | [6 empty] | 1 | 0.71056 | 0.87961 | 0.74789 |  | 0.81089 | 0.74557 | 0.78376 | 0.6119
| 2027 | 0.86755 | 0.79408 | 0.89229 | 0.89229 | 0.86564 | 0.86564 | 0.86564 | 0.79408 | 0.75486 | 0.66726 | 0.65506 | 0.86564 | [6 empty] | 1 | 0.67123 | 0.861 | 0.70987 |  | 0.78305 | 0.70996 | 0.75257 | 0.58766
| 2028 | 0.85091 | 0.78283 | 0.88701 | 0.88701 | 0.8585 | 0.8585 | 0.8585 | 0.78283 | 0.71984 | 0.63273 | 0.62302 | 0.8585 | 1 | [5 empty] | 1 | 0.63407 | 0.84279 | 0.6752 |  | 0.75616 | 0.67606 | 0.72262 | 0.5604
| 2029 | 0.83427 | 0.77115 | 0.88173 | 0.88173 | 0.85137 | 0.85137 | 0.85137 | 0.77115 | 0.68482 | 0.5982 | 0.59022 | 0.85137 | 0.91632 | [5 empty] | 1 | 0.59897 | 0.82496 | 0.64095 |  | 0.7302 | 0.64377 | 0.69386 | 0.5392
| 2030 | 0.81785 | 0.76073 | 0.87856 | 0.87856 | 0.84661 | 0.84661 | 0.84661 | 0.76073 | 0.64979 | 0.56367 | 0.55895 | 0.84661 | 0.88738 | [5 empty] | 1 | 0.56581 | 0.80751 | 0.60791 |  | 0.70513 | 0.61303 | 0.66625 | 0.51799
| 2031 | 0.80164 | 0.7499 | 0.87328 | 0.87328 | 0.84067 | 0.84067 | 0.84067 | 0.7499 | 0.6433 | 0.55864 | 0.54986 | 0.84067 | 0.86913 | [5 empty] | 1 | 0.5491 | 0.79507 | 0.59191 |  | 0.68996 | 0.59518 | 0.65227 | 0.51177
| 2032 | 0.78565 | 0.73947 | 0.87012 | 0.87012 | 0.83591 | 0.83591 | 0.83591 | 0.73947 | 0.6368 | 0.55362 | 0.54452 | 0.83591 | 0.85583 | [5 empty] | 1 | 0.53288 | 0.78281 | 0.57997 |  | 0.67512 | 0.57784 | 0.63859 | 0.5053
| 2033 | 0.76966 | 0.72905 | 0.86589 | 0.86589 | 0.83115 | 0.83115 | 0.83115 | 0.72905 | 0.6303 | 0.5486 | 0.53912 | 0.83115 | 0.8411 | [5 empty] | 1 | 0.51714 | 0.77074 | 0.56674 |  | 0.6606 | 0.56102 | 0.6252 | 0.49882
| 2034 | 0.75303 | 0.71697 | 0.86272 | 0.86272 | 0.82759 | 0.82759 | 0.82759 | 0.71697 | 0.6238 | 0.54358 | 0.53372 | 0.82759 | 0.8264 | [5 empty] | 1 | 0.50187 | 0.75886 | 0.55436 |  | 0.64639 | 0.54468 | 0.61208 | 0.49235
| 2035 | 0.73639 | 0.70488 | 0.8585 | 0.8585 | 0.82283 | 0.82283 | 0.82283 | 0.70488 | 0.61731 | 0.53855 | 0.52832 | 0.82283 | 0.81522 | [5 empty] | 1 | 0.48705 | 0.74716 | 0.54328 |  | 0.63248 | 0.52882 | 0.59924 | 0.48587
| 2036 | 0.72018 | 0.69279 | 0.85533 | 0.85533 | 0.81807 | 0.81807 | 0.81807 | 0.69279 | 0.61081 | 0.53353 | 0.52292 | 0.81807 | 0.80623 | [5 empty] | 1 | 0.47266 | 0.73565 | 0.53018 |  | 0.61888 | 0.51341 | 0.58667 | 0.4794
| 2037 | 0.70398 | 0.68112 | 0.85111 | 0.85111 | 0.81332 | 0.81332 | 0.81332 | 0.68112 | 0.60431 | 0.52851 | 0.51752 | 0.81332 | 0.79872 | [5 empty] | 1 | 0.4587 | 0.7243 | 0.51966 |  | 0.60556 | 0.49846 | 0.57437 | 0.47292
| 2038 | 0.68799 | 0.66903 | 0.84794 | 0.84794 | 0.80975 | 0.80975 | 0.80975 | 0.66903 | 0.59781 | 0.52349 | 0.51213 | 0.80975 | 0.78946 | [5 empty] | 1 | 0.44516 | 0.71314 | 0.50667 |  | 0.59254 | 0.48395 | 0.56232 | 0.46645
| 2039 | 0.68215 | 0.66361 | 0.84372 | 0.84372 | 0.80499 | 0.80499 | 0.80499 | 0.66361 | 0.59131 | 0.51846 | 0.50673 | 0.80499 | 0.77939 | [5 empty] | 1 | 0.43201 | 0.70215 | 0.49551 |  | 0.57979 | 0.46985 | 0.55052 | 0.45997
| 2040 | 0.6761 | 0.65777 | 0.84055 | 0.84055 | 0.80024 | 0.80024 | 0.80024 | 0.65777 | 0.58482 | 0.51344 | 0.50133 | 0.80024 | 0.7712 | [5 empty] | 1 | 0.41925 | 0.69132 | 0.46894 |  | 0.56732 | 0.45617 | 0.53898 | 0.4535
| 2041 | 0.67005 | 0.65194 | 0.83738 | 0.83738 | 0.79548 | 0.79548 | 0.79548 | 0.65194 | 0.57832 | 0.50842 | 0.49593 | 0.79548 | 0.76431 | [5 empty] | 1 | 0.40687 | 0.68066 | 0.45997 |  | 0.55512 | 0.44289 | 0.52767 | 0.44702
NREL FOM Learning Rates
| Operational Year | ULTRA-SUPERCRITICAL COAL WITH 90% CO2 CAPTURE, 650 MW | COMB TURBINE H CLASS, COMB-CYCLE SINGLE SHAFT W/90% CO2 CAPTURE, 430 MW | COMB TURBINE H CLASS, 1100-MW COMBINED CYCLE | COMB TURBINE H CLASS, COMBINED-CYCLE SINGLE SHAFT, 430 MW | COMB TURBINE F CLASS, 240-MW SIMPLE CYCLE | COMB TURBINES AERODERIVATIVE, 100-MW SIMPLE CYCLE | INTERNAL COMBUSTION ENGINES, 20 MW | NG CCS Retrofit | Wind | Solar PV with tracking | Solar + Storage | H2 Turbine | SMR |  |  |  |  | Operational Year | Compressed Air | Flow Battery - Long | Pumped Thermal | PEM Electrolyzer + 10 Hr Storage KPCO | Hydrogen electrolyzer + Hydrogen gas CT(1:1) | Sodium Sulphur | Flow Battery - Short | Zinc Based | Lithium Ion
| 2020 | [17 empty] | 2020 | 1 | 1 | 1 | 1 |  | 1 | 1 | 1 | 1 | bar: 1 to 12
| 2021 | 1 | 0.97015 | 1 | 1 | 1 | 1 | 1 | 0.97015 | 0.99058 | 0.90864 | 0.93381 | 1 | [5 empty] | 2021 | 1 | 0.94464 | 0.97885 | 0.99804 |  | 0.96567 | 0.95224 | 0.9602 | 0.85423
| 2022 | 1 | 0.9403 | 1 | 1 | 1 | 1 | 1 | 0.9403 | 0.98116 | 0.8819 | 0.87717 | 1 | [5 empty] | 2022 | 1 | 0.89235 | 0.95814 | 0.99609 |  | 0.93251 | 0.90677 | 0.92199 | 0.79365
| 2023 | 1 | 0.9403 | 1 | 1 | 1 | 1 | 1 | 0.9403 | 0.97174 | 0.85549 | 0.84214 | 1 | [5 empty] | 2023 | 1 | 0.84295 | 0.93788 | 0.99414 |  | 0.90049 | 0.86346 | 0.8853 | 0.72701
| 2024 | 1 | 0.9403 | 1 | 1 | 1 | 1 | 1 | 0.9403 | 0.96233 | 0.82917 | 0.80565 | 1 | [5 empty] | 2024 | 1 | 0.79628 | 0.91804 | 0.9922 |  | 0.86958 | 0.82223 | 0.85007 | 0.67551
| 2025 | 0.992 | 0.9403 | 1 | 1 | 1 | 1 | 1 | 0.9403 | 0.95291 | 0.80293 | 0.77301 | 1 | [5 empty] | 2025 | 1 | 0.7522 | 0.89862 | 0.99026 |  | 0.83972 | 0.78296 | 0.81624 | 0.63916
| 2026 | 0.984 | 0.9403 | 1 | 1 | 1 | 1 | 1 | 0.9403 | 0.94349 | 0.77677 | 0.74423 | 1 | [5 empty] | 2026 | 1 | 0.71056 | 0.87961 | 0.98832 |  | 0.81089 | 0.74557 | 0.78376 | 0.6119
| 2027 | 0.976 | 0.92537 | 1 | 1 | 1 | 1 | 1 | 0.92537 | 0.93407 | 0.75068 | 0.71778 | 1 | [5 empty] | 2027 | 1 | 0.67123 | 0.861 | 0.98639 |  | 0.78305 | 0.70996 | 0.75257 | 0.58766
| 2028 | 0.968 | 0.92537 | 1 | 1 | 1 | 1 | 1 | 0.92537 | 0.92465 | 0.72466 | 0.69214 | 1 | 1 |  |  |  |  | 2028 | 1 | 0.63407 | 0.84279 | 0.98446 |  | 0.75616 | 0.67606 | 0.72262 | 0.5604
| 2029 | 0.952 | 0.92537 | 1 | 1 | 1 | 1 | 1 | 0.92537 | 0.91523 | 0.6987 | 0.66579 | 1 | 1 |  |  |  |  | 2029 | 1 | 0.59897 | 0.82496 | 0.98254 |  | 0.7302 | 0.64377 | 0.69386 | 0.5392
| 2030 | 0.944 | 0.92537 | 1 | 1 | 1 | 1 | 1 | 0.92537 | 0.90581 | 0.67282 | 0.64101 | 1 | 1 |  |  |  |  | 2030 | 1 | 0.56581 | 0.80751 | 0.98061 |  | 0.70513 | 0.61303 | 0.66625 | 0.51799
| 2031 | 0.936 | 0.92537 | 1 | 1 | 1 | 1 | 1 | 0.92537 | 0.89902 | 0.66836 | 0.63235 | 1 | 1 |  |  |  |  | 2031 | 1 | 0.5491 | 0.79507 | 0.9766 |  | 0.68996 | 0.59518 | 0.65227 | 0.51177
| 2032 | 0.928 | 0.91045 | 1 | 1 | 1 | 1 | 1 | 0.91045 | 0.89223 | 0.66392 | 0.62746 | 1 | 1 |  |  |  |  | 2032 | 1 | 0.53288 | 0.78281 | 0.9726 |  | 0.67512 | 0.57784 | 0.63859 | 0.5053
| 2033 | 0.92 | 0.91045 | 1 | 1 | 1 | 1 | 1 | 0.91045 | 0.88543 | 0.6595 | 0.6225 | 1 | 1 |  |  |  |  | 2033 | 1 | 0.51714 | 0.77074 | 0.96862 |  | 0.6606 | 0.56102 | 0.6252 | 0.49882
| 2034 | 0.904 | 0.91045 | 1 | 1 | 1 | 1 | 1 | 0.91045 | 0.87864 | 0.65508 | 0.61756 | 1 | 1 |  |  |  |  | 2034 | 1 | 0.50187 | 0.75886 | 0.96465 |  | 0.64639 | 0.54468 | 0.61208 | 0.49235
| 2035 | 0.896 | 0.91045 | 1 | 1 | 1 | 1 | 1 | 0.91045 | 0.87185 | 0.65067 | 0.61262 | 1 | 1 |  |  |  |  | 2035 | 1 | 0.48705 | 0.74716 | 0.9607 |  | 0.63248 | 0.52882 | 0.59924 | 0.48587
| 2036 | 0.88 | 0.89552 | 1 | 1 | 1 | 1 | 1 | 0.89552 | 0.86505 | 0.64628 | 0.6077 | 1 | 1 |  |  |  |  | 2036 | 1 | 0.47266 | 0.73565 | 0.95676 |  | 0.61888 | 0.51341 | 0.58667 | 0.4794
| 2037 | 0.872 | 0.89552 | 1 | 1 | 1 | 1 | 1 | 0.89552 | 0.85826 | 0.64189 | 0.60278 | 1 | 1 |  |  |  |  | 2037 | 1 | 0.4587 | 0.7243 | 0.95285 |  | 0.60556 | 0.49846 | 0.57437 | 0.47292
| 2038 | 0.864 | 0.89552 | 1 | 1 | 1 | 1 | 1 | 0.89552 | 0.85147 | 0.63752 | 0.59786 | 1 | 1 |  |  |  |  | 2038 | 1 | 0.44516 | 0.71314 | 0.94894 |  | 0.59254 | 0.48395 | 0.56232 | 0.46645
| 2039 | 0.864 | 0.89552 | 1 | 1 | 1 | 1 | 1 | 0.89552 | 0.84467 | 0.63315 | 0.59296 | 1 | 1 |  |  |  |  | 2039 | 1 | 0.43201 | 0.70215 | 0.94506 |  | 0.57979 | 0.46985 | 0.55052 | 0.45997
| 2040 | 0.864 | 0.89552 | 1 | 1 | 1 | 1 | 1 | 0.89552 | 0.83788 | 0.6288 | 0.58806 | 1 | 1 |  |  |  |  | 2040 | 1 | 0.41925 | 0.69132 | 0.94119 |  | 0.56732 | 0.45617 | 0.53898 | 0.4535
| 2041 | 0.864 | 0.89552 | 1 | 1 | 1 | 1 | 1 | 0.89552 | 0.83108 | 0.62445 | 0.58317 | 1 | 1 |  |  |  |  | 2041 | 1 | 0.40687 | 0.68066 | 0.94119 |  | 0.55512 | 0.44289 | 0.52767 | 0.44702

## Coal CCS
Capital cost (Nominal $/kW)
ULTRA-SUPERCRITICAL COAL WITH 90% CO2 CAPTURE, 650 MW Capital Cost
2029 | 10869.6513
2030 | 11026.9563
2031 | 11192.4706
2032 | 11345.6764
2033 | 11500.4923
2034 | 11646.7432
2035 | 11815.8719
2036 | 11987.2663
2037 | 12160.2061
2038 | 12360.0869
2039 | 12760.3781
2040 | 13183.721
2041 | 13637.9792
Nominal $/kW-yr
ULTRA-SUPERCRITICAL COAL WITH 90% CO2 CAPTURE, 650 MW FOM
2029 | 106.4492
2030 | 109.2324
2031 | 112.1547
2032 | 115.0123
2033 | 117.9777
2034 | 119.9941
2035 | 123.3854
2036 | 125.7063
2037 | 129.2695
2038 | 133.2146
2039 | 138.7051
2040 | 144.5892
2041 | 150.9217

## Gas CCS
Capital cost (Nominal $/kW)
COMB TURBINE H CLASS, COMB-CYCLE SINGLE SHAFT W/90% CO2 CAPTURE, 430 MW Capital Cost
2029 | 4967.3754
2030 | 5070.9821
2031 | 5176.3384
2032 | 5279.5824
2033 | 5385.8192
2034 | 5482.3859
2035 | 5591.7692
2036 | 5701.0559
2037 | 5816.7628
2038 | 5942.4145
2039 | 6137.2168
2040 | 6341.3085
2041 | 6560.3113
Nominal $/kW-yr
COMB TURBINE H CLASS, COMB-CYCLE SINGLE SHAFT W/90% CO2 CAPTURE, 430 MW FOM
2029 | 50.5882
2030 | 52.3508
2031 | 54.2107
2032 | 55.1668
2033 | 57.0813
2034 | 59.0844
2035 | 61.2968
2036 | 62.5428
2037 | 64.9057
2038 | 67.5058
2039 | 70.2881
2040 | 73.2698
2041 | 76.4788

## CCS Retrofit
Table 11
Retrofitted NGCC
Capacity penalty | % of pre-retrofit capacity | 13.2%
Heat rate penalty | % of pre-retrofit heat rate | 17.2%
Incremental capital cost | $2021 / kW post-retrofit capacity | 881
Incremental FOM | $2021 / kW post-retrofit capacity | 19.9
Incremental VOM | $ / kWh | 1.24
Table 12
Capacity (MW) | Heat Rate (Btu/kWh) | Capital Cost ($/kW) | FOM ($/kW-year) | Variable O&M (mills/kWh) | Capacity Penalty (%) | Heat Rate Penalty (%)
| 9000 | 2595 | 36.9 | 18.2 | 33.6 | 50.6
400 | 10000 | 2960 | 41.2 | 19.7 | 37.3 | 59.5
| 11000 | 3373 | 46.1 | 21.3 | 41 | 69.6
| 9000 | 1852 | 23.7 | 14.9 | 19.2 | 23.7
700 | 10000 | 2071 | 26.1 | 15.6 | 21.3 | 27
| 11000 | 2302 | 28.6 | 16.4 | 23.4 | 30.6
| 9000 | 1625 | 19.7 | 13.9 | 13.4 | 15.5
1000 | 10000 | 1810 | 21.6 | 14.5 | 14.9 | 17.5
| 11000 | 2001 | 23.6 | 15 | 16.4 | 19.6
Table 13
| Indiana | Kentucky | Michigan | Pennsylvania | Illinois | West Virginia
Storage Cost | 5 | 5 | 5 | 15 | 5 | 15
Transport Cost | 18.64 | 11.09 | 32.92 | 31.73 | 30.29 | 13.75
Total Cost | 23.64 | 16.09 | 37.92 | 46.73 | 35.29 | 28.75

## Gas 2x1
Capital cost (Nominal $/kW)
COMB TURBINE H CLASS, 1100-MW COMBINED CYCLE Capital Cost
2029 | 1779.0892
2030 | 1834.4612
2031 | 1888.2217
2032 | 1945.9387
2033 | 2003.6959
2034 | 2066.4229
2035 | 2133.3011
2036 | 2204.7802
2037 | 2276.7761
2038 | 2359.1711
2039 | 2444.1687
2040 | 2538.2883
2041 | 2639.4709
Nominal $/kW-yr
COMB TURBINE H CLASS, 1100-MW COMBINED CYCLE FOM
2029 | 22.7217
2030 | 23.5134
2031 | 24.3488
2032 | 25.1844
2033 | 26.0584
2034 | 26.9729
2035 | 27.9828
2036 | 29.0275
2037 | 30.1242
2038 | 31.331
2039 | 32.6223
2040 | 34.0062
2041 | 35.4955

## Gas 1x1
Capital cost (Nominal $/kW)
COMB TURBINE H CLASS, COMBINED-CYCLE SINGLE SHAFT, 430 MW Capital Cost
2029 | 2053.587
2030 | 2117.5024
2031 | 2179.5578
2032 | 2246.18
2033 | 2312.8485
2034 | 2385.2538
2035 | 2462.4508
2036 | 2544.9584
2037 | 2628.0627
2038 | 2723.1705
2039 | 2821.2824
2040 | 2929.9239
2041 | 3046.7181
Nominal $/kW-yr
COMB TURBINE H CLASS, COMBINED-CYCLE SINGLE SHAFT, 430 MW FOM
2029 | 26.2625
2030 | 27.1776
2031 | 28.1432
2032 | 29.109
2033 | 30.1192
2034 | 31.1762
2035 | 32.3435
2036 | 33.551
2037 | 34.8186
2038 | 36.2134
2039 | 37.7059
2040 | 39.3055
2041 | 41.0269

## Gas CT
Capital cost (Nominal $/kW)
COMB TURBINE F CLASS, 240-MW SIMPLE CYCLE Capital Cost
2029 | 1233.0446
2030 | 1268.8775
2031 | 1304.7323
2032 | 1341.8742
2033 | 1380.542
2034 | 1422.8558
2035 | 1467.6491
2036 | 1513.6422
2037 | 1561.6939
2038 | 1617.1322
2039 | 1673.8925
2040 | 1734.5924
2041 | 1799.8003
Nominal $/kW-yr
COMB TURBINE F CLASS, 240-MW SIMPLE CYCLE FOM
2029 | 13.0423
2030 | 13.4967
2031 | 13.9762
2032 | 14.4559
2033 | 14.9576
2034 | 15.4825
2035 | 16.0622
2036 | 16.6619
2037 | 17.2913
2038 | 17.984
2039 | 18.7252
2040 | 19.5196
2041 | 20.3745

## Gas Aero
Capital cost (Nominal $/kW)
COMB TURBINES AERODERIVATIVE, 100-MW SIMPLE CYCLE Capital Cost
2029 | 2033.7867
2030 | 2092.8896
2031 | 2152.0286
2032 | 2213.2904
2033 | 2277.0694
2034 | 2346.8618
2035 | 2420.7439
2036 | 2496.6051
2037 | 2575.8616
2038 | 2667.3017
2039 | 2760.9224
2040 | 2861.0409
2041 | 2968.5949
Nominal $/kW-yr
COMB TURBINES AERODERIVATIVE, 100-MW SIMPLE CYCLE FOM
2029 | 30.3549
2030 | 31.4126
2031 | 32.5286
2032 | 33.645
2033 | 34.8126
2034 | 36.0342
2035 | 37.3835
2036 | 38.7792
2037 | 40.2442
2038 | 41.8564
2039 | 43.5815
2040 | 45.4303
2041 | 47.42

## Gas ICE
Capital cost (Nominal $/kW)
INTERNAL COMBUSTION ENGINES, 20 MW Capital Cost
2029 | 3242.2686
2030 | 3336.4907
2031 | 3430.7702
2032 | 3528.434
2033 | 3630.1106
2034 | 3741.3739
2035 | 3859.1569
2036 | 3980.095
2037 | 4106.446
2038 | 4252.2201
2039 | 4401.4704
2040 | 4561.0797
2041 | 4732.5426
Nominal $/kW-yr
INTERNAL COMBUSTION ENGINES, 20 MW FOM
2029 | 65.4962
2030 | 67.7782
2031 | 70.1863
2032 | 72.595
2033 | 75.1143
2034 | 77.7503
2035 | 80.6616
2036 | 83.673
2037 | 86.8341
2038 | 90.3127
2039 | 94.035
2040 | 98.0241
2041 | 102.3172

## Wind
Capital cost (Nominal $/kW)
| Wind | T2 Wind
2026 | 2087.1761 | 2295.8937
2027 | 2063.3546 | 2269.6901
2028 | 2028.9924 | 2231.8917
2029 | 1999.3732 | 2199.3105
2030 | 1963.2273 | 2159.55
2031 | 2012.6491 | 2213.914
2032 | 2060.6935 | 2266.7629
2033 | 2110.45 | 2321.495
2034 | 2161.9904 | 2378.1895
2035 | 2219.579 | 2441.5369
2036 | 2278.2087 | 2506.0296
2037 | 2339.126 | 2573.0386
2038 | 2406.6731 | 2647.3404
2039 | 2478.6269 | 2726.4896
2040 | 2555.3816 | 2810.9198
2041 | 2637.6616 | 2901.4278
FOM Nominal $/kW-yr
Wind FOM
2026 | 43.5292
2027 | 44.5793
2028 | 45.5061
2029 | 46.6548
2030 | 47.7835
2031 | 49.1101
2032 | 50.4117
2033 | 51.764
2034 | 53.1694
2035 | 54.7338
2036 | 56.3348
2037 | 58.0039
2038 | 59.8501
2039 | 61.8196
2040 | 63.9238
2041 | 66.1824

## Solar
Capital cost (Nominal $/kW)
| Tier 1 Solar PV with tracking | Tier 2 Solar PV with tracking
2026 | 1852.2903 | 2037.5193
2027 | 1821.8242 | 2004.0066
2028 | 1781.4219 | 1959.5641
2029 | 1744.4871 | 1918.9358
2030 | 1701.0604 | 1871.1664
2031 | 1745.801 | 1920.3811
2032 | 1789.4798 | 1968.4278
2033 | 1834.7828 | 2018.2611
2034 | 1881.7821 | 2069.9603
2035 | 1934.2035 | 2127.6239
2036 | 1987.7027 | 2186.4729
2037 | 2043.3772 | 2247.7149
2038 | 2105.0384 | 2315.5422
2039 | 2170.768 | 2387.8448
2040 | 2240.9338 | 2465.0272
2041 | 2316.1965 | 2547.8162
FOM Nominal $/kW-yr
Solar PV with tracking FOM
2026 | 21.6571
2027 | 21.6507
2028 | 21.5521
2029 | 21.524
2030 | 21.4486
2031 | 22.0637
2032 | 22.6693
2033 | 23.2996
2034 | 23.9557
2035 | 24.6855
2036 | 25.4341
2037 | 26.2159
2038 | 27.0802
2039 | 28.0033
2040 | 28.9905
2041 | 30.0511

## Solar+Storage
Capital cost (Nominal $/kW)
Solar + Storage Capital Cost
2026 | 2369.7438
2027 | 2334.5058
2028 | 2289.5791
2029 | 2246.6958
2030 | 2201.7695
2031 | 2242.9137
2032 | 2297.3803
2033 | 2353.5373
2034 | 2411.7312
2035 | 2476.7237
2036 | 2542.9337
2037 | 2611.7558
2038 | 2688.0442
2039 | 2769.3247
2040 | 2856.0448
2041 | 2949.0226
FOM Nominal $/kW-yr
Solar + Storage FOM
2026 | 47.9177
2027 | 47.8068
2028 | 47.5369
2029 | 47.3641
2030 | 47.1901
2031 | 48.2065
2032 | 49.4748
2033 | 50.7877
2034 | 52.1525
2035 | 53.6728
2036 | 55.2288
2037 | 56.8512
2038 | 58.6469
2039 | 60.5631
2040 | 62.6109
2041 | 64.8097

## SMR
Capital cost (Nominal $/kW)
SMR Capital Cost
2033 | 11799.6874
2034 | 12000.3001
2035 | 12281.2821
2036 | 12599.2336
2037 | 12953.3727
2038 | 13316.1006
2039 | 13688.1653
2040 | 14118.9446
2041 | 14605.638
FOM Nominal $/kW-yr
SMR FOM
2033 | 202.9577
2034 | 210.08
2035 | 217.9462
2036 | 226.083
2037 | 234.6242
2038 | 244.0234
2039 | 254.0809
2040 | 264.8594
2041 | 276.4593

## Hydrogen
Capital cost (Nominal $/kW)
| H2 Turbine | Hydrogen electrolyzer + Hydrogen gas CT(1:1)
2032 | 2808.2378 | 4791.474
2033 | 2889.1609 | 4894.3878
2034 | 2977.7141 | 5007.9737
2035 | 3071.4561 | 5135.644
2036 | 3167.7093 | 5257.3375
2037 | 3268.2705 | 5393.8018
2038 | 3384.2903 | 5539.7032
2039 | 3503.0768 | 5697.925
2040 | 3630.1079 | 5795.3497
2041 | 3766.5732 | 5983.4432
FOM Nominal $/kW-yr
| H2 Turbine | Hydrogen electrolyzer + Hydrogen gas CT(1:1)
2032 | 14.4559 | 104.6373
2033 | 14.9576 | 107.8865
2034 | 15.4825 | 111.2786
2035 | 16.0622 | 115.0382
2036 | 16.6619 | 118.9126
2037 | 17.2913 | 122.9705
2038 | 17.984 | 127.4466
2039 | 18.7252 | 132.2326
2040 | 19.5196 | 137.3575
2041 | 20.3745 | 143.3733
PEM Electrolyzer Efficiency Assumptions
2021 | 59.47%
2022 | 59.9%
2023 | 60.34%
2024 | 60.79%
2025 | 61.23%
2026 | 61.68%
2027 | 62.13%
2028 | 62.59%
2029 | 63.05%
2030 | 63.51%
2031 | 63.98%
2032 | 64.44%
2033 | 64.92%
2034 | 65.39%
2035 | 65.87%
2036 | 66.36%
2037 | 66.84%
2038 | 67.33%
2039 | 67.83%
2040 | 68.32%
2041 | 68.83%

## CAES
Capital cost (Nominal $/kW)
Compressed Air Capital Cost
2029 | 5337.9148
2030 | 5523.8972
2031 | 5720.156
2032 | 5916.4656
2033 | 6121.7888
2034 | 6336.6182
2035 | 6573.8836
2036 | 6819.3136
2037 | 7076.9427
2038 | 7360.4486
2039 | 7663.8109
2040 | 7988.9235
2041 | 8338.81
Nominal $/kW-yr
Compressed Air FOM
2029 | 30.9082
2030 | 31.9851
2031 | 33.1215
2032 | 34.2582
2033 | 35.4471
2034 | 36.691
2035 | 38.0649
2036 | 39.486
2037 | 40.9778
2038 | 42.6194
2039 | 44.3759
2040 | 46.2584
2041 | 48.2844

## Flow
Capital cost (Nominal $/kW)
Flow Battery - 20hr Capital Cost
2026 | 4656.3609
2027 | 4550.1259
2028 | 4432.2855
2029 | 4336.7869
2030 | 4239.4445
2031 | 4260.4133
2032 | 4276.4824
2033 | 4294.2089
2034 | 4313.6297
2035 | 4342.9799
2036 | 4372.0686
2037 | 4403.2411
2038 | 4444.3839
2039 | 4490.8914
2040 | 4543.1442
2041 | 4602.0658
Nominal $/kW-yr
Flow Battery - 20hr FOM
2026 | 27.9739
2027 | 28.9377
2028 | 29.8401
2029 | 30.9082
2030 | 31.9851
2031 | 33.1215
2032 | 34.2582
2033 | 35.4471
2034 | 36.691
2035 | 38.0649
2036 | 39.486
2037 | 40.9778
2038 | 42.6194
2039 | 44.3759
2040 | 46.2584
2041 | 48.2844

## Pumped Thermal
Capital cost (Nominal $/kW)
Pumped Thermal Capital Cost
2029 | 5002.4441
2030 | 5067.2374
2031 | 5166.3821
2032 | 5261.311
2033 | 5359.9773
2034 | 5462.5464
2035 | 5579.7223
2036 | 5698.8106
2037 | 5822.9388
2038 | 5962.8491
2039 | 6112.9001
2040 | 6273.9891
2041 | 6447.8148
Nominal $/kW-yr
Pumped Thermal FOM
2029 | 77.5573
2030 | 78.5619
2031 | 80.099
2032 | 81.5708
2033 | 83.1005
2034 | 84.6907
2035 | 86.5074
2036 | 88.3537
2037 | 90.2782
2038 | 92.4473
2039 | 94.7737
2040 | 97.2712
2041 | 99.9662

## Lithium Ion
Capital cost (Nominal $/kW)
Lithium Ion Capital Cost
2026 | 1778.11
2027 | 1766.5211
2028 | 1737.1057
2029 | 1731.2028
2030 | 1721.0679
2031 | 1760.824
2032 | 1798.2113
2033 | 1836.774
2034 | 1876.5526
2035 | 1921.2147
2036 | 1966.3831
2037 | 2013.1099
2038 | 2065.0901
2039 | 2120.3558
2040 | 2179.1914
2041 | 2242.156
Nominal $/kW-yr
Lithium Ion FOM
2026 | 31.7446
2027 | 31.5378
2028 | 31.0126
2029 | 30.9072
2030 | 30.7263
2031 | 31.436
2032 | 32.1035
2033 | 32.792
2034 | 33.5021
2035 | 34.2995
2036 | 35.1059
2037 | 35.9401
2038 | 36.8681
2039 | 37.8548
2040 | 38.9052
2041 | 40.0293

## Capacity Price
Market Price
| ($2021/MW-day) | ($2021/kW-year)
2022 | 46.729 | 17.0561
2023 | 30.2343 | 11.0355
2024 | 42.795 | 15.6202
2025 | 94.0063 | 34.3123
2026 | 102.2253 | 37.3122
2027 | 119.7572 | 43.7114
2028 | 117.538 | 42.9014
2029 | 127.2235 | 46.4366
2030 | 113.0186 | 41.2518
2031 | 144.0841 | 52.5907
2032 | 144.3946 | 52.704
2033 | 134.5992 | 49.1287
2034 | 152.3771 | 55.6176
2035 | 154.6976 | 56.4646
2036 | 167.9618 | 61.306
2037 | 205.536 | 75.0207
2038 | 207.7376 | 75.8242
2039 | 167.0532 | 60.9744
2040 | 162.0653 | 59.1539

## Inflation
Inflation Assumptions
Year | CPI Inflation Rate | CPI Index | PPI Inflation Rate | PPI Index
2021 | 3.938% | 1 | 30.24% | 1
2022 | 3.53% | 1.0394 | 29.65% | 1.3024
2023 | 2.3% | 1.0761 | -6.015% | 1.6885
2024 | 2.046% | 1.1008 | -1.75% | 1.5869
2025 | 2.084% | 1.1233 | 3.285% | 1.5592
2026 | 1.957% | 1.1468 | 3.445% | 1.6104
2027 | 1.888% | 1.1692 | 3.119% | 1.6659
2028 | 1.806% | 1.1913 | 3.579% | 1.7178
2029 | 1.788% | 1.2128 | 3.484% | 1.7793
2030 | 1.767% | 1.2345 | 3.553% | 1.8413
2031 | 1.84% | 1.2563 | 3.432% | 1.9067
2032 | 1.868% | 1.2794 | 3.47% | 1.9722
2033 | 1.872% | 1.3033 | 3.509% | 2.0406
2034 | 1.877% | 1.3277 | 3.744% | 2.1122
2035 | 1.903% | 1.3526 | 3.733% | 2.1913
2036 | 1.917% | 1.3783 | 3.778% | 2.2731
2037 | 1.916% | 1.4048 | 4.006% | 2.359
2038 | 1.938% | 1.4317 | 4.122% | 2.4535
2039 | 1.955% | 1.4594 | 4.242% | 2.5546
2040 | 1.961% | 1.488 | 4.38% | 2.663
2041 | 1.925% | 1.5171 | 4.618% | 2.7796