## Cogen
Assumptions | [6 empty] | Variable | Value
NG Combustion Turbine (F-Frame) SOA - Nominal 233 MWnet F-Frame simple cycle combustion turbine, Advanced Technology - NA
A) | Capital Cost per kW of Capacity | [5 empty] | V | 1102.6 | /kW
B) | Weighted Cost of Capital (Workpaper S-2) | [5 empty] | R | 6.93%
C) | Carrying Charge Rate | [5 empty] | CCR | 12.42%
D) | Operation & Maintenance Cost per Year (Fixed & Variable) | [5 empty] | O | 35.16 | /kW
E) | Line Losses | [5 empty] | L | 14.6%
F) | Estimated Unit Life | [5 empty] | N | 20 | years
G) | Present Value of Carrying Charge for $1 Investment for N years | [5 empty] | D | 1.323
H) | Fixed Operation and Maintenance Cost Escalation Rate | [5 empty] | IO | 2%
I) | Construction Cost Escalation Rate | [5 empty] | IP | 2%
Calculation of Present Value of Carrying Charge
2.8194
D = |  | 12.42% | x | ----------- | = | 1.323
0.26468
Calculation of Unadjusted Monthly Avoided Cost of Capacity
Where:
Calculation for First Year
| T = | 1
| S1 = | 0.046105 | S4 = | 33.539
| S2 = | 0.61094 | S5 = | 1
| S3 = | 1 | S6 = | 0.927
C = |  | 12.9111
Calculation for Second Year
| T = | 2
| S1 = | 0.046105 | S4 = | 33.539
| S2 = | 0.61094 | S5 = | 1.02
| S3 = | 1.02 | S6 = | 0.927
C = |  | 13.1693
Calculation for Third Year
| T = | 3
| S1 = | 0.046105 | S4 = | 33.539
| S2 = | 0.61094 | S5 = | 1.0404
| S3 = | 1.0404 | S6 = | 0.927
C = |  | 13.4327
Three Year Average Avoided Cost of Capacity = |  |  |  | 13.171 | on peak
TOD Measurement
Three Year Average Avoided Cost of Capacity = |  |  |  | 5.4879 | average
Standard Measurement
Operations & Maintenance Cost per kW (2020 Dollars)
FOM Conversion from ATB
| Fixed & Variable Operations & Maintenance Cost |  |  |  |  | 17.2619 | mills/kWh |  |  | 10.8219
| Hours per Year |  |  |  | x | 8760 | hours
| Unit Size |  |  |  | x | 233000 | kW
| Capacity Factor |  |  |  | x | 25%
| Planned Outage Rate |  |  |  | x | 7%
| Total Variable O&M Cost |  |  |  |  | 8191662.084 | /year
| Unit Size |  |  |  | / | 233000 | kW
| Per Unit Variable O&M Cost |  |  |  |  | 35.16 | /kW
Energy Payment Calculation * |  |  |  |  | On-Peak | Off-Peak | Non-TOD
A | Potential Loss Savings
| Primary Losses | [5 empty] | 4.707%
| Divided by 2 |  |  |  |  | / | 2
| Loss Adjustment (Potential Loss Savings) | [5 empty] | 2.353%
B | Time-of-Day Energy Payments
| Avoided Energy Costs (2023-2025 Average) |  |  |  | 5.2858 | 4.0317 |  | ¢/kWh
| Divided by (1 - Loss Savings) |  |  |  | 0.97647 | 0.97647
| Time-of-Day Energy Payments |  |  |  | 5.41 | 4.13 |  | ¢/kWh
C | Non-Time-of-Day Energy Payment
| Time-of-Day Energy Payments |  |  |  | 5.41 | 4.13 |  | ¢/kWh
| Hours per Year |  |  | x | 3650 | 5110 |  | hours
| Weighted Average of Hourly TOD Payments |  |  |  | 19747 | 21104 | 40851
| Hours Per Year | [5 empty] | 8760
| Non-Time-of-Day Energy Payment | [5 empty] | 4.66 | ¢/kWh
* On-Peak Period is 7am - 9pm, Monday through Friday
Off-Peak Period is all other hours
Demand and Energy Loss Calculations **
|  | System |  | Demand |  | Energy
| Transmission |  |  | 5.99% |  | 7.248%
| Subtransmission |  |  | 4.636% |  | 6.088%
| Primary |  |  | 3.377% |  | 4.707%
| Compound Loss Factor |  |  | 14.6% |  | 19.1%
** Assuming COGEN/SPP Service at Primary
Annual Carrying Charge Rates |  |  |  |  | Variable | Value
| Fixed Costs |  |  |  |  | 12.42% | Updated to 20 years
| O&M |  |  |  |  | 4.765%
| Carrying Costs |  |  |  | CC | 17.18%
Charges
| Contingencies |  |  |  |  | 5%
| Stores Expense |  |  |  |  | 26%
| Total Charges on Material |  |  |  | MC | 31%
| Labor |  |  |  |  | 56%
| Transportation Expense |  |  |  |  | 22%
| Total Charges on Labor |  |  |  | LC | 78%
Overheads
| Company Construction Overheads |  |  |  | OC | 23%
Monthly Charge on Incremental Material
IM = |  | Incremental Material Cost
IL = |  | Incremental Labor Cost (50% of Material) = 0.5 x IM
OR:
Monthly Charge on IM = |  |  | 3.88% | of Incremental Material Cost
Monthly Meter Charges | [5 empty] | Incremental | Monthly |  | Average
[6 empty] | Material (IM) | Charge |  | Charge
3.88%
Standard Measurement
Single Phase
|  | Option 2 - Primary - Transformer Rated |  |  |  | 391 | 15.17
|  | Option 2 - Secondary - Self-Contained |  |  |  | 38 | 1.47
|  | Option 3 - Primary - Transformer Rated |  |  |  | 391 | 15.17
|  | Option 3 - Secondary - Transformer Rated |  |  |  | 391 | 15.17
|  | Option 3 - Secondary - Self Contained |  |  |  | 38 | 1.47
| Total | [5 empty] | 48.45 | / 5 = | 9.69
[8 empty] | Current: | 9.25
Polyphase
|  | Option 2 - Primary - Transformer Rated |  |  |  | 391 | 15.17
|  | Option 2 - Secondary - Self-Contained |  |  |  | 230 | 8.92
|  | Option 3 - Primary - Transformer Rated (or Sec. >200 Amps) |  |  |  | 391 | 15.17
|  | Option 3 - Secondary - Transformer Rated (Below 200 Amps) |  |  |  | 391 | 15.17
|  | Option 3 - Secondary - Self Contained (Below 200 Amps) |  |  |  | 230 | 8.92
| Total | [5 empty] | 63.35 | / 5 = | 12.67
[8 empty] | Current: | 12.1
Time-of-Day Measurement
Single Phase
|  | Option 2 - Primary - Transformer Rated |  |  |  | 400 | 15.52
|  | Option 2 - Secondary - Self-Contained |  |  |  | 96 | 3.72
|  | Option 3 - Primary - Transformer Rated |  |  |  | 400 | 15.52
|  | Option 3 - Secondary - Transformer Rated |  |  |  | 400 | 15.52
|  | Option 3 - Secondary - Self Contained |  |  |  | 38 | 1.47
| Total | [5 empty] | 51.75 | / 5 = | 10.35
[8 empty] | Current: | 9.85
Polyphase
|  | Option 2 - Primary - Transformer Rated |  |  |  | 400 | 15.52
|  | Option 2 - Secondary - Self-Contained |  |  |  | 239 | 9.27
|  | Option 3 - Primary - Transformer Rated |  |  |  | 400 | 15.52
|  | Option 3 - Secondary - Transformer Rated |  |  |  | 400 | 15.52
|  | Option 3 - Secondary - Self Contained |  |  |  | 239 | 9.27
| Total | [5 empty] | 65.1 | / 5 = | 13.02
[8 empty] | Current: | 12.4
Calculation of Meter O&M Expense as a % of Original Cost (Per Books Total Company Values)
|  | Account 586 - Operation |  | 1179732.93
|  | Account 597 - Maintenance |  | 30875.4
|  | Total O&M |  | 1210608.33
|  | Account 370 - Meter Plant |  | 25408011.06
|  | O&M Percentage |  | 4.765%

## Carrying Charge
Kentucky Power
Annual Investment Carrying Charges
For Economic Analyses
Investment Life (Years)
| 2 | 3 | 4 | 5 | 10 | 15 | 20 | 25 | 30 | 33 | 40 | 50
Return (1) | 6.93 | 6.93 | 6.93 | 6.93 | 6.93 | 6.93 | 6.93 | 6.93 | 6.93 | 6.93 | 6.93 | 6.93
Depreciation (2) | 49.11 | 32.04 | 23.49 | 18.37 | 8.21 | 4.93 | 3.36 | 2.46 | 1.89 | 1.65 | 1.24 | 0.9
FIT (3) (4) | 0.99 | 0.72 | 0.76 | 0.64 | 0.6 | 0.71 | 0.73 | 0.63 | 0.56 | 0.53 | 0.48 | 0.44
Property Taxes, General & Admin Expenses | 1.4 | 1.4 | 1.4 | 1.4 | 1.4 | 1.4 | 1.4 | 1.4 | 1.4 | 1.4 | 1.4 | 1.4
| 58.43 | 41.09 | 32.58 | 27.34 | 17.14 | 13.97 | 12.42 | 11.42 | 10.78 | 10.51 | 10.05 | 9.67
(1) Company Proposed Rate of Return
(2) Sinking Fund annuity with R1 Dispersion of Retirements
(3) Assuming MACRS Tax Depreciation
(4) @ 21% Federal Income Tax Rate