## Res
Big Rivers Electric Corporation
Residential DSM Evaluation Summary
May 2023
Benefit/Cost Ratios
Class | Category | Measure | Measure Code | Annual kWh | Summer Peak kW | Winter Peak kW | Participant (PCT) | Program (UCT) | Total Resource Cost (TRC) | Rate Impact Measure (RIM) | Program Cost (Life) $/kWh | G&T IRR | Simple Payback (yrs) | TRC Cost | TRC Ben | Life
Residential | Water Heat | Low Flow Faucet Aerator | LF Faucet | 204.5206 | 0.074991 | 0.074991 | 78.2088 | 125.6547 | 50.576 | 0.64959 | 0.0005904 | 1438% | 0.069252 | 0.0014668 | 0.074187 | 10
Residential | Lighting | LED Omnidirectional Light | LED Omni | 64.4623 | 0.0078086 | 0.049165 | 42.4637 | 53.7422 | 21.6312 | 0.51364 | 0.0011317 | 759.9% | 0.1062 | 0.0028117 | 0.060821 | 8
Residential | Appliance | Dehumidifier Removal / Recycling | Dehumd. Recycle | 812.4543 | 0.24891 | 0 | 31.211 | 44.3513 | 17.8514 | 0.57845 | 0.001445 | 437.5% | 0.20338 | 0 | 0 | 12
Residential | HVAC | Energy Recovery Ventilator | ERV | 726.3277 | 0.015145 | 0.41763 | 34.4212 | 39.1752 | 15.768 | 0.4628 | 0.0012471 | 338% | 0.21942 | 0.0030984 | 0.048856 | 15
Residential | Appliance | ENERGY STAR Dehumidifier | Dehumidifier | 131.4264 | 0.02987 | 0 | 17.8228 | 23.2985 | 9.3776 | 0.5367 | 0.0025521 | 234% | 0.35922 | 0 | 0 | 12
Residential | Water Heat | Low Flow Showerhead | LF Showerhead | 103.5532 | 0.010545 | 0.010545 | 17.245 | 21.111 | 8.4972 | 0.50294 | 0.0027208 | 251.6% | 0.31914 | 0.0067598 | 0.057439 | 10
Residential | Appliance | ENERGY STAR Air Purifier | Air Purifier | 133.3245 | 0.015227 | 0.015227 | 16.8712 | 20.9174 | 8.4193 | 0.5096 | 0.0028311 | 271.5% | 0.29887 | 0.0070338 | 0.059219 | 9
Residential | HVAC | ENERGY STAR Central Air Conditioner | Central AC | 528.8818 | 0.43175 | 0 | 9.1723 | 20.3647 | 8.1968 | 0.9291 | 0.0045662 | 143% | 0.96408 | 0.011345 | 0.09299 | 18
Residential | Water Heat | Domestic Hot Water Pipe Insulation | WH Pipe Ins. | 142.41 | 0.016246 | 0.016246 | 12.8781 | 15.9613 | 6.4244 | 0.5128 | 0.0033916 | 138.3% | 0.59673 | 0.0084264 | 0.054134 | 15
Residential | Water Heat | Shower Start Showerhead | Showerstart | 394 | 0.024 | 0.024 | 11.325 | 13.096 | 5.2711 | 0.48029 | 0.0041885 | 158.7% | 0.49129 | 0.010406 | 0.054852 | 10
Residential | Lighting | LED Decorative / Globe Lamp | LED Decor. | 54.6466 | 0.00649 | 0.00649 | 8.8788 | 10.5779 | 4.2576 | 0.4992 | 0.0061134 | 548.1% | 0.14341 | 0.015189 | 0.064666 | 2
Residential | Lighting | LED Night Light | LED Nightlight | 30.1425 | 0 | 0.0012 | 8.8735 | 9.5111 | 3.8282 | 0.44914 | 0.0055917 | 139.9% | 0.5247 | 0.013892 | 0.053183 | 8
Residential | Lighting | LED Directional Lamp | LED Spec. | 43.9592 | 0.0052207 | 0.0052207 | 7.2524 | 8.5607 | 3.4457 | 0.4992 | 0.0075539 | 439.3% | 0.17721 | 0.018767 | 0.064666 | 2
Residential | HVAC | ENERGY STAR Mini-Split Heat Pump | Mini-Split AC | 660.9882 | 0.33206 | 0.25412 | 4.5705 | 7.7464 | 3.1179 | 0.73877 | 0.010068 | 66.06% | 1.7714 | 0.025013 | 0.077989 | 15
Residential | HVAC | Advanced Programmable Thermostat | Adv. Thermostat | 469.7638 | 0.17412 | 0.20289 | 4.9972 | 7.557 | 3.0417 | 0.65452 | 0.0097365 | 83.35% | 1.2563 | 0.02419 | 0.073579 | 11
Residential | HVAC | Room AC Removal / Recycling | Room AC Recyc. | 324.3878 | 0.2602 | 0 | 3.7079 | 6.956 | 2.7998 | 0.8338 | 0.0152 | 187% | 0.71315 | 0.037763 | 0.10573 | 4
Residential | Shell | Rim/Band Joist Insulation | Joist Insulation | 355.1324 | 0.099086 | 0.11802 | 4.9148 | 6.8785 | 2.7686 | 0.60651 | 0.0085004 | 50.24% | 1.9941 | 0.021119 | 0.05847 | 20
Residential | HVAC | ENERGY STAR Air Source Heat Pump | ASHP | 1045.5222 | 0.36896 | 0.4089 | 4.1814 | 6.2097 | 2.4994 | 0.65234 | 0.0109 | 51.88% | 2.0456 | 0.02708 | 0.067684 | 16
Residential | Appliance | Tier 1 Adv. Power Strip | Smart Strip T1 | 56.5 | 0.0063403 | 0.0063403 | 5.1203 | 6.0292 | 2.4267 | 0.50872 | 0.010177 | 98.79% | 0.8356 | 0.025284 | 0.061359 | 7
Residential | Shell | ENERGY STAR Windows | Windows | 201.4516 | 0.1479 | 0.0026653 | 2.9394 | 5.6797 | 2.2861 | 0.88286 | 0.014985 | 40.29% | 3.5153 | 0.03723 | 0.08511 | 20
Residential | Water Heat | Heat Pump Water Heater <55 Gal | HPWH<55 | 3095.2002 | 0.14663 | 0.28837 | 5.1085 | 6.2702 | 2.2554 | 0.47398 | 0.0079801 | 56.87% | 1.5711 | 0.022185 | 0.050037 | 15
Residential | Lighting | LED Flood Light | LED Flood | 47.04 | 0.0056 | 0.0056 | 4.4882 | 5.302 | 2.134 | 0.51569 | 0.010268 | 47.88% | 1.8066 | 0.02551 | 0.05444 | 15
Residential | Water Heat | Water Heater Temperature Setback | WH Temp Setback | 81.5646 | 0.0093047 | 0.0093047 | 4.5764 | 5.2188 | 2.1006 | 0.49701 | 0.012337 | 256.4% | 0.28941 | 0.030651 | 0.064383 | 2
Residential | Appliance | Refrigerator Removal / Recycling | Refrig. Removal | 939.6125 | 0.11587 | 0.11587 | 4.4214 | 5.1939 | 2.0906 | 0.51348 | 0.012137 | 96.74% | 0.85418 | 0.030154 | 0.063039 | 6
Residential | Water Heat | Heat Pump Water Heater >55 Gal | HPWH>55 | 3095.2002 | 0.14663 | 0.28837 | 4.7536 | 5.6039 | 2.0872 | 0.47398 | 0.0089289 | 51.04% | 1.6977 | 0.023973 | 0.050037 | 15
Residential | Appliance | ENERGY STAR Water Cooler | Water Cooler | 58.44 | 0.0066667 | 0.0066667 | 4.276 | 4.9719 | 2.0012 | 0.50972 | 0.011709 | 61.42% | 1.3734 | 0.02909 | 0.058214 | 10
Residential | Appliance | Freezer Removal / Recycling | Freezer Removal | 882.3027 | 0.10347 | 0.10347 | 4.173 | 4.8483 | 1.9514 | 0.51044 | 0.012925 | 90.16% | 0.90966 | 0.032113 | 0.062666 | 6
Residential | Water Heat | Water Heater Wrap | WH Tank Wrap | 100.3909 | 0.011452 | 0.011452 | 3.4854 | 3.9564 | 1.5924 | 0.50788 | 0.016037 | 84.64% | 0.94055 | 0.039844 | 0.063449 | 5
Residential | Appliance | Tier 2 Adv. Power Strip | Smart Strip T2 | 96.695 | 0.017661 | 0.017661 | 3.0713 | 3.6863 | 1.4837 | 0.54523 | 0.01784 | 59.43% | 1.4648 | 0.044322 | 0.065762 | 7
Residential | Appliance | ENERGY STAR Freezer | Freezer | 47 | 0.0075806 | 0.0075806 | 3.0895 | 3.6136 | 1.4545 | 0.53094 | 0.013624 | 26.56% | 3.5158 | 0.033849 | 0.049233 | 22
Residential | Shell | Low-E Storm Window | Low E Storm | 675 | 0.45032 | 0.040652 | 1.9469 | 3.3411 | 1.3448 | 0.84216 | 0.024299 | 24.71% | 5.7004 | 0.06037 | 0.081187 | 20
Residential | HVAC | Air Handler Filter Whistles | Filter Whistle | 18.5852 | 0.0030028 | 0.0030028 | 2.6718 | 3.0636 | 1.2331 | 0.53109 | 0.021657 | 63.3% | 1.2701 | 0.053806 | 0.066349 | 5
Residential | HVAC | Furnace Blower Motor | Furn. Blower Motor | 924 | 0.256 | 0.256 | 2.2947 | 2.8544 | 1.1489 | 0.5908 | 0.02541 | 50.25% | 1.7883 | 0.063131 | 0.072532 | 6
Residential | Appliance | ENERGY STAR Clothes Washer | Clothes Washer | 117.7743 | 0.015171 | 0.015171 | 2.4571 | 2.73 | 1.0988 | 0.52149 | 0.020505 | 25.82% | 3.3673 | 0.050945 | 0.05598 | 14
Residential | Appliance | ENERGY STAR Refrigerator | Refrigerator | 43.1 | 0.0065007 | 0.0065007 | 2.217 | 2.4721 | 0.995 | 0.53294 | 0.021974 | 20.63% | 4.3816 | 0.054593 | 0.05432 | 17
Residential | HVAC | Duct Sealing | Duct Sealing | 953.3298 | 0.4013 | 0.22197 | 1.5754 | 2.1088 | 0.8488 | 0.69269 | 0.031665 | 15.76% | 7.4284 | 0.078672 | 0.066777 | 20
Residential | Shell | Wall Insulation | Wall Insulation | 1569.8926 | 0.16809 | 0.71098 | 1.8787 | 1.9071 | 0.7676 | 0.50212 | 0.025382 | 14.39% | 5.9545 | 0.063062 | 0.048406 | 20
Residential | HVAC | HVAC Tune Up | HVAC Tune Up | 888.0282 | 0.070957 | 0.5212 | 1.8693 | 1.8335 | 0.73799 | 0.48573 | 0.033994 | 45.22% | 1.1962 | 0.084457 | 0.062328 | 3
Residential | HVAC | High Eff. Bathroom Exhaust Fan | Bath Exh. Fan | 29.535 | 0.0036614 | 0.0036614 | 1.6174 | 1.6192 | 0.65173 | 0.51423 | 0.031201 | 12.02% | 6.9534 | 0.077517 | 0.05052 | 19
Residential | Shell | Air Sealing | Air Sealing | 759.7532 | 0.19287 | 0.2659 | 1.3602 | 1.484 | 0.59729 | 0.59124 | 0.038409 | 10.45% | 9.0104 | 0.095426 | 0.056997 | 20
Residential | Lighting | Occupancy Sensors | Occ. Sensors | 28.8806 | 0 | 0 | 1.6693 | 1.4638 | 0.58916 | 0.44656 | 0.034842 | 14.09% | 4.0868 | 0.086563 | 0.051 | 10
Residential | Water Heat | Thermostatic Restriction Valve | Therm. Restr. | 49.9984 | 0.0042144 | 0.0042144 | 1.492 | 1.3995 | 0.56328 | 0.49323 | 0.040251 | 12.92% | 4.7213 | 0.1 | 0.05633 | 10
Residential | Shell | Sidewall Insulation | Sidewall Insulation | 332.2056 | 0.072922 | 0.09011 | 1.2598 | 1.2893 | 0.51895 | 0.57039 | 0.042648 | 8.58% | 10.0049 | 0.10596 | 0.054987 | 20
Residential | Appliance | ENERGY STAR Clothes Dryer | Clothes Dryer | 212.7949 | 0.028573 | 0.028573 | 1.2222 | 1.1356 | 0.45707 | 0.52402 | 0.047878 | 7.268% | 8.9855 | 0.11895 | 0.05437 | 16
Residential | HVAC | ENERGY STAR Ground Source Heat Pump | GSHP | 3321.0329 | 1.1208 | 1.8565 | 1.0566 | 1.118 | 0.44999 | 0.6368 | 0.049953 | 6.607% | 14.6481 | 0.12411 | 0.055846 | 25
Residential | HVAC | ENERGY STAR Room AC | Room AC | 12.6549 | 0.010159 | 0 | 0.77061 | 0.94272 | 0.37945 | 0.90213 | 0.10602 | 4.522% | 14.9227 | 0.2634 | 0.099947 | 12
Residential | HVAC | ENERGY STAR Ceiling Fan | Ceiling Fan | 20.8193 | 0.0105 | 0 | 0.86689 | 0.9321 | 0.37517 | 0.72582 | 0.088932 | 4.128% | 10.4314 | 0.22095 | 0.082893 | 10
Residential | Shell | Attic Insulation | Attic Insulation | 1259.5558 | 0.17861 | 0.53976 | 0.97719 | 0.81529 | 0.32815 | 0.52321 | 0.061866 | 3.258% | 14.5133 | 0.1537 | 0.050439 | 20
Residential | HVAC | Ground Source Heat Pump Desuperheaters | GSHP Desuper. | 446.7451 | 0.03595 | 0.03595 | 0.87402 | 0.64215 | 0.25847 | 0.49324 | 0.081087 | -0.255% | 14.2666 | 0.20146 | 0.05207 | 15
Residential | Appliance | ENERGY STAR Dishwasher | Dishwasher | 30.5975 | 0.0022536 | 0.0022536 | 0.85002 | 0.60613 | 0.24397 | 0.48792 | 0.090492 | -2.859% | 11.6758 | 0.22483 | 0.05485 | 11
Residential | Shell | Floor Insulation Above Crawlspace | Floor Insulation | 428.5543 | 0.060135 | 0.1841 | 0.76314 | 0.53612 | 0.21579 | 0.52231 | 0.09392 | -0.7862% | 22.0329 | 0.23334 | 0.050352 | 20
Residential | HVAC | Whole House Fan | House Fan | 343 | 0 | 0 | 0.85134 | 0.52775 | 0.21242 | 0.4237 | 0.070408 | -0.1677% | 20.6464 | 0.17493 | 0.037158 | 25
Residential | Lighting | LED Holiday String Lighting | Holiday String | 6.09 | 0 | 0.029 | 0.68432 | 0.37423 | 0.15063 | 0.45055 | 0.14521 | -15.98% | 11.923 | 0.36078 | 0.054343 | 7
Residential | Shell | Insulated Doors | Insulated Door | 117.9608 | 0.0098215 | 0.055392 | 0.52242 | 0.20402 | 0.082118 | 0.47628 | 0.20473 | -6.37% | 60.0345 | 0.50864 | 0.041769 | 25
Residential | Lighting | LED Fixture Replacement | LED Fixture | 31.2025 | 0.0050508 | 0.0050508 | 0.48039 | 0.16823 | 0.067712 | 0.51932 | 0.39989 | -64.61% | 9.381 | 0.99351 | 0.067272 | 2
Residential | Lighting | LED Connected Lamps | LED Lamps | 3.3578 | 0.00045656 | 0.00045656 | 0.47367 | 0.15972 | 0.064289 | 0.51984 | 0.39302 | -32.83% | 28.1207 | 0.97645 | 0.062775 | 6.1
[7 empty] | 34 | 34 | 34

## Non-Res
Big Rivers Electric Corporation
Non-Residential DSM Evaluation Summary
May 2023
Benefit/Cost Ratios
Class | Category | Measure | Measure Code | Annual kWh | Summer Peak kW | Winter Peak kW | Participant (PCT) | Program (UCT) | Total Resource Cost (TRC) | Rate Impact Measure (RIM) | Program Cost (Life) $/kWh | G&T IRR | Simple Payback (yrs) | TRC Cost | TRC Ben | Life
Non-Residential | Other | Reduce Compressed Air Setpoint | Red. CA Setpoint | 163.79 | 0.025565 | 0.025565 | 99.8447 | 134.3162 | 54.0623 | 0.54118 | 0.00049148 | 2880% | 0.029659 | 0.0012211 | 0.066014 | 5
Non-Residential | Water Heat | Low Flow Showerheads | LF Shower | 1012.6264 | 0.10403 | 0.10403 | 94.0479 | 120.5427 | 48.5184 | 0.5156 | 0.00047698 | 1412% | 0.057568 | 0.001185 | 0.057496 | 10
Non-Residential | Water Heat | Low Flow Faucet Aerators | Faucet Aerators | 347.3822 | 0.10875 | 0.10875 | 48.5647 | 76.3767 | 30.7416 | 0.63232 | 0.00092693 | 878.9% | 0.11187 | 0.0023029 | 0.070796 | 10
Non-Residential | Cooking | High Eff. Pre-Rinse Spray Valve | Spray Valves | 5680.1923 | 0 | 0 | 64.2473 | 73.8082 | 29.7078 | 0.46202 | 0.00076529 | 1581% | 0.046183 | 0.0019013 | 0.056485 | 5
Non-Residential | Other | Eff. Desiccant Compressed Air Dryer | Desiccant CA Dryer | 4423.3265 | 0.69042 | 0.69042 | 39.4868 | 53.731 | 21.6267 | 0.54697 | 0.0010555 | 451.2% | 0.1911 | 0.0026225 | 0.056715 | 15
Non-Residential | Other | Eff. Compressed Air Nozzles | Air Nozzles | 1240.185 | 0.19357 | 0.19357 | 33.8463 | 45.9872 | 18.5098 | 0.54603 | 0.0012333 | 386.9% | 0.22327 | 0.0030641 | 0.056715 | 15
Non-Residential | Lighting | Lighting Power Density | Light Dens. Red. | 3284.388 | 0.7722 | 0.7722 | 30.1138 | 44.3607 | 17.8552 | 0.59189 | 0.0013879 | 369.2% | 0.25127 | 0.0034483 | 0.06157 | 15
Non-Residential | Other | Compressed Air Storage Receiver Tank | CA Storage Tank | 12626.64 | 5.6871 | 5.6871 | 21.7939 | 38.1372 | 15.3502 | 0.70264 | 0.0020841 | 436.6% | 0.25154 | 0.0051779 | 0.079483 | 10
Non-Residential | Lighting | LED Street Lights | LED Street | 701.389 | 0 | 0 | 30.2182 | 33.3778 | 13.4346 | 0.44381 | 0.0012625 | 244.5% | 0.30475 | 0.0031366 | 0.042139 | 20
Non-Residential | Other | High Frequency Battery Chargers | HF Battery Charger | 7061.2884 | 0.12183 | 0.12183 | 27.5275 | 31.7009 | 12.7596 | 0.46264 | 0.00152 | 275.1% | 0.27519 | 0.0037765 | 0.048186 | 15
Non-Residential | Shell | ENERGY STAR Windows | Window Repl. | 363 | 0.063 | 0.063 | 23.0219 | 31.4433 | 12.6559 | 0.54848 | 0.0016632 | 220.8% | 0.40148 | 0.0041322 | 0.052297 | 20
Non-Residential | Lighting | Flourescent Lamp Removal | Flour. Delamp | 172.6128 | 0.041198 | 0.041198 | 16.9588 | 24.8422 | 9.999 | 0.58778 | 0.0024873 | 208.7% | 0.45029 | 0.0061795 | 0.061789 | 15
Non-Residential | Other | Ag. Engine Block Timer | Block Timer | 571.3349 | 0 | 0 | 21.336 | 24.0378 | 9.6752 | 0.45236 | 0.0023929 | 844.6% | 0.086643 | 0.0059451 | 0.057521 | 3
Non-Residential | Other | ENERGY STAR Dishwasher | Dish Washer | 3954.6907 | 0.24662 | 0.24662 | 19.1154 | 23.0699 | 9.2856 | 0.48444 | 0.0023816 | 276% | 0.28744 | 0.005917 | 0.054943 | 10
Non-Residential | HVAC | Smart Thermostat | Smart Therm | 2062 | 0.44938 | 0.6 | 14.5159 | 20.5925 | 8.2885 | 0.56893 | 0.0031054 | 223.6% | 0.41229 | 0.0077154 | 0.063949 | 11
Non-Residential | Other | Eff. Rectifier | EE Rectifier | 5151.2705 | 0.82243 | 0.82243 | 14.2631 | 19.1752 | 7.718 | 0.53913 | 0.0029692 | 164% | 0.53754 | 0.0073768 | 0.056935 | 15
Non-Residential | Lighting | LED Bulbs / Fixtures | LED Bulbs | 76.6357 | 0.018018 | 0.018018 | 13.6611 | 18.8297 | 7.579 | 0.55266 | 0.0038078 | 992% | 0.091915 | 0.0094603 | 0.0717 | 2
Non-Residential | Refrigeration | Refrigeration Economizers | Refrig. Economizer | 6174.9686 | 5.0449 | 5.0449 | 8.2721 | 18.6626 | 7.5117 | 0.90235 | 0.0052146 | 150.1% | 0.94405 | 0.012956 | 0.097318 | 15
Non-Residential | Refrigeration | Door Heater Controls | Door Heater Controls | 1179.4653 | 0.059202 | 0.059202 | 14.778 | 17.4891 | 7.0394 | 0.47466 | 0.0030976 | 210.8% | 0.37386 | 0.0076959 | 0.054174 | 10
Non-Residential | Cooking | ENERGY STAR Steam Cookers | Steam Cooker | 13649.1918 | 2.5536 | 2.5536 | 12.0223 | 16.1786 | 6.5119 | 0.5393 | 0.0014685 | 103.5% | 0.88622 | 0.0036486 | 0.023759 | 50
Non-Residential | Other | ENERGY STAR Office Equipment | ES Office Equip. | 124 | 0.0167 | 0.0167 | 12.5823 | 16.1081 | 6.4835 | 0.51315 | 0.0040575 | 431.1% | 0.19588 | 0.010081 | 0.065358 | 4
Non-Residential | HVAC | HVAC Pipe Insulation | HVAC Pipe Ins. | 129.0387 | 0.040794 | 0.040794 | 10.0213 | 15.5532 | 6.2602 | 0.62143 | 0.003899 | 108.6% | 0.94117 | 0.009687 | 0.060642 | 20
Non-Residential | HVAC | Ductless Heat Pump | Ductless Mini-Split | 3513.193 | 0.56185 | 2.0182 | 11.1673 | 4.4462 | 6.0024 | 0.49332 | 0.012809 | 62.65% | 0.69138 | 0.009488 | 0.056951 | 15
Non-Residential | HVAC | Server Room Temperature Setback | Server Setback | 752.2349 | 0.085872 | 0 | 10.8787 | 13.6013 | 5.4745 | 0.50082 | 0.004714 | 364.3% | 0.22758 | 0.011712 | 0.064117 | 4
Non-Residential | Other | No-Loss Condensate Drains | CA Cond. Drains | 1969.656 | 0.30495 | 0.30495 | 9.3132 | 12.1919 | 4.9072 | 0.52396 | 0.0049861 | 146.3% | 0.6018 | 0.012388 | 0.060791 | 10
Non-Residential | HVAC | HVAC VFDs | HVAC VFD | 1122 | 0.16458 | 0.16458 | 8.9867 | 11.7366 | 4.724 | 0.52261 | 0.0047831 | 102.2% | 0.86594 | 0.011884 | 0.056138 | 15
Non-Residential | Other | Advanced Power Strips | Adv. Power Strip | 108.5759 | 0 | 0 | 9.2641 | 10.2615 | 4.1303 | 0.44332 | 0.0052958 | 167.9% | 0.44742 | 0.013157 | 0.054343 | 7
Non-Residential | HVAC | High Eff. Air Source Heat Pump | ASHP | 21397.0097 | 4.2965 | 11.5089 | 6.9382 | 8.4821 | 3.8169 | 0.54231 | 0.0070103 | 83.09% | 1.1352 | 0.015579 | 0.059462 | 15
Non-Residential | Refrigeration | ENERGY STAR Ice Machine | Ice Machine | 1574.7155 | 0.34634 | 0.34634 | 6.8836 | 9.4532 | 3.8049 | 0.54856 | 0.0070929 | 136.4% | 0.68486 | 0.017622 | 0.067051 | 8
Non-Residential | Lighting | LED Traffic / Pedestrian Signals | LED Traffic | 298.716 | 0.0341 | 0.0341 | 6.9836 | 8.6414 | 3.4782 | 0.49433 | 0.0067372 | 105.3% | 0.81313 | 0.016738 | 0.058219 | 10
Non-Residential | Lighting | LED Grow Lights | LED Grow | 1677.06 | 0.32208 | 0.32208 | 6.2305 | 8.2943 | 3.3384 | 0.53135 | 0.0073264 | 109.3% | 0.84004 | 0.018202 | 0.060767 | 9.5
Non-Residential | Lighting | LED Exit Sign | LED Exit | 339.6825 | 0.03875 | 0.03875 | 6.699 | 8.238 | 3.3158 | 0.49112 | 0.007702 | 180.1% | 0.46479 | 0.019136 | 0.063449 | 5
Non-Residential | Water Heat | Heat Pump Water Heater | HP Water Heat | 433 | 0.059 | 0.059 | 6.2132 | 7.8212 | 3.148 | 0.50242 | 0.0076224 | 95.35% | 0.91997 | 0.018938 | 0.059617 | 10
Non-Residential | Water Heat | Hot Water Pipe Wrap | WH Pipe Wrap | 14.07 | 0.009651 | 0.009651 | 3.9602 | 7.8011 | 3.1399 | 0.7825 | 0.011443 | 65.69% | 2.0716 | 0.028429 | 0.089266 | 15
Non-Residential | Shell | Weather Stripping | Weather Stripping | 487 | 0.0027071 | 0.16261 | 7.1093 | 7.7665 | 3.126 | 0.43648 | 0.0066119 | 96.36% | 0.79801 | 0.016427 | 0.051351 | 10
Non-Residential | Refrigeration | ENERGY STAR Solid / Glass Doors | Refrig. Glass Door | 111.66 | 0.011935 | 0.011935 | 6.3117 | 7.7375 | 3.1144 | 0.48936 | 0.0072725 | 81.54% | 1.0533 | 0.018068 | 0.056271 | 12
Non-Residential | HVAC | High Eff. Chiller for AC | AC Chiller | 10753.2 | 7.9431 | 0 | 3.6618 | 7.5253 | 3.0289 | 0.81547 | 0.010741 | 48.28% | 2.9816 | 0.026686 | 0.080829 | 23
Non-Residential | Other | Low Pressure Drop Filters | CA Drop Filters | 4692.746 | 0.73247 | 0.73247 | 5.5606 | 7.0969 | 2.8565 | 0.5089 | 0.0085771 | 86.58% | 1.0352 | 0.021309 | 0.06087 | 10
Non-Residential | Refrigeration | Refrigerator Automatic Door Closers | Refrig. Closers | 2399 | 0.621 | 0.621 | 4.7518 | 6.6019 | 2.6572 | 0.5531 | 0.010528 | 95.84% | 1.0165 | 0.026157 | 0.069505 | 8
Non-Residential | HVAC | Guest Room Energy Management | HVAC Sensors | 682 | 0.21 | 0.21 | 4.3883 | 6.456 | 2.5985 | 0.58515 | 0.01023 | 56.54% | 1.852 | 0.025415 | 0.066043 | 15
Non-Residential | HVAC | Seal / Repair Ductwork | Duct Seal | 386.6957 | 0.12819 | 0.13793 | 4.1908 | 6.2749 | 2.5257 | 0.59521 | 0.010756 | 54.9% | 1.9472 | 0.026722 | 0.067491 | 15
Non-Residential | Lighting | LED Open Sign | LED Open | 191 | 0.0387 | 0.0387 | 4.5507 | 6.0578 | 2.4383 | 0.52969 | 0.0098342 | 53.82% | 1.7804 | 0.024433 | 0.059574 | 15
Non-Residential | Refrigeration | Refrigeration Occupancy Sensors | Refrig. Occ. Sensor | 290.8029 | 0.044229 | 0.044229 | 4.8143 | 6.0471 | 2.4339 | 0.50011 | 0.010381 | 88.57% | 1.0023 | 0.025791 | 0.062773 | 8
Non-Residential | Other | Pump Optimization | Pump Opt. | 7564.44 | 0.69098 | 0.69098 | 5.0689 | 5.9216 | 2.3834 | 0.46539 | 0.010642 | 204.7% | 0.38532 | 0.026439 | 0.063017 | 3
Non-Residential | HVAC | Window AC | Window AC | 70.0552 | 0.25181 | 0 | 1.2405 | 5.4704 | 2.2018 | 1.7029 | 0.051071 | 68.07% | 5.5475 | 0.12688 | 0.27938 | 9
Non-Residential | Other | Variable Frequency Drives | VFD | 9066.8 | 3.2 | 3.2 | 3.6113 | 5.4322 | 2.1865 | 0.59677 | 0.012667 | 47.79% | 2.2932 | 0.03147 | 0.068809 | 15
Non-Residential | Refrigeration | ENERGY STAR Refrigerator / Freezer Cases | ES Refrig Cases | 452.6 | 0.051667 | 0.051667 | 4.2502 | 5.103 | 2.054 | 0.47737 | 0.011116 | 54.44% | 1.61 | 0.027618 | 0.056727 | 12
Non-Residential | HVAC | Energy Recovery Ventilator | ERV | 22358 | 41.23 | 0 | 1.6613 | 5.0919 | 2.0495 | 1.1959 | 0.031504 | 42.63% | 5.7036 | 0.078272 | 0.16042 | 15
Non-Residential | Other | ENERGY STAR Servers | ES Servers | 3631.2266 | 0.41452 | 0.41452 | 3.9321 | 4.6275 | 1.8626 | 0.46744 | 0.013856 | 121.5% | 0.66891 | 0.034424 | 0.064117 | 4
Non-Residential | Other | High Efficiency Pumps | HE Pumps | 398.4531 | 0.066718 | 0.066718 | 3.4895 | 4.3582 | 1.7542 | 0.49525 | 0.013292 | 43.62% | 2.1336 | 0.033022 | 0.057928 | 13.3
Non-Residential | Refrigeration | Eff. Motors for Coolers / Freezers | Motors | 652 | 0.074378 | 0.074378 | 3.6455 | 4.3185 | 1.7382 | 0.47004 | 0.012536 | 39.28% | 2.2694 | 0.031144 | 0.054134 | 15
Non-Residential | HVAC | HVAC Split / Unitary Systems | HVAC SplitSys | 758.5714 | 0.58676 | 0 | 2.1891 | 1.4911 | 1.696 | 0.56978 | 0.063475 | 19.73% | 4.0666 | 0.055807 | 0.094647 | 15
Non-Residential | HVAC | Rooftop Unit Sealing | RTU Sealing | 577.212 | 0.42637 | 0 | 2.1481 | 0.51592 | 1.5035 | 0.31906 | 0.19689 | 2.666% | 1.6412 | 0.067566 | 0.10158 | 5
Non-Residential | Refrigeration | Refrigerated Display Cases with Door | Refrig Display | 2022 | 1.1541 | 1.1541 | 2.2169 | 3.6767 | 1.4799 | 0.65209 | 0.023224 | 38.1% | 3.3635 | 0.057699 | 0.085385 | 12
Non-Residential | Lighting | T5 Lamps | T5 Fixtures/Lamps | 189.7646 | 0.045292 | 0.045292 | 2.8029 | 3.6515 | 1.4697 | 0.51472 | 0.017675 | 38.6% | 2.56 | 0.043914 | 0.064542 | 12
Non-Residential | HVAC | Demand Controlled Ventilation | DCV | 4165 | 0 | 2.0024 | 3.4331 | 3.5182 | 1.4161 | 0.40627 | 0.014496 | 43.8% | 1.7495 | 0.036014 | 0.051 | 10
Non-Residential | Cooking | ENERGY STAR Fryer | ES Fryer | 3274.2223 | 0 | 0.22971 | 3.1715 | 3.5119 | 1.4136 | 0.43845 | 0.015366 | 37.69% | 2.2255 | 0.038177 | 0.053965 | 12
Non-Residential | Lighting | LED Lighting Controls | LED Controls | 73.5703 | 0.055692 | 0.055692 | 1.8353 | 3.2858 | 1.3225 | 0.70059 | 0.03009 | 38.84% | 3.6317 | 0.074758 | 0.098871 | 10
Non-Residential | Other | Eff. Refrigerated Compressed Air Dryer | CA Dryer | 236.5272 | 0.053267 | 0.053267 | 2.5243 | 3.2018 | 1.2887 | 0.50013 | 0.019635 | 31.85% | 3.0808 | 0.048783 | 0.062868 | 13
Non-Residential | HVAC | PTAC / PTHP Systems | PTAC | 6621.4286 | 4.8911 | 0 | 1.8021 | 2.6824 | 1.2582 | 0.6549 | 0.03719 | 42.98% | 3.0814 | 0.079288 | 0.099759 | 8
Non-Residential | Other | Server Virtualization | Virtual Server | 4341.1853 | 0.49557 | 0.49557 | 2.7292 | 3.0735 | 1.2371 | 0.44473 | 0.020861 | 76.27% | 1.0071 | 0.051829 | 0.064117 | 4
Non-Residential | Cooking | Convection Oven | Conv. Oven | 837.2014 | 0.15674 | 0.15674 | 2.5143 | 3.0607 | 1.2319 | 0.47994 | 0.020032 | 32.3% | 2.9013 | 0.049769 | 0.061312 | 12
Non-Residential | Other | Livestock Waterer | Livestock Waterer | 1592.85 | 0 | 0 | 2.5959 | 2.5629 | 1.0316 | 0.3895 | 0.019899 | 30.88% | 2.4017 | 0.04944 | 0.051 | 10
Non-Residential | Refrigeration | Strip Curtains for Walk-In Freezers / Coolers | Strip Curtains | 858.9 | 0.097981 | 0.097981 | 2.3239 | 2.5498 | 1.0263 | 0.43186 | 0.025144 | 60.16% | 1.2139 | 0.062469 | 0.064112 | 4
Non-Residential | Other | Computer Power Management Software | CPM Software | 93.1 | 0.011 | 0.011 | 2.3001 | 2.5403 | 1.0225 | 0.43461 | 0.025075 | 50.26% | 1.5132 | 0.062299 | 0.063698 | 5
Non-Residential | Other | ENERGY STAR Uninterruptible Power Supply | UPS | 65.2 | 0.0149 | 0.0149 | 2.0513 | 2.519 | 1.0139 | 0.48194 | 0.024282 | 22.49% | 4.396 | 0.060327 | 0.061166 | 15
Non-Residential | Other | VSD Air Compressor | Air Comp. | 3290.04 | 1.4819 | 1.4819 | 1.697 | 2.4268 | 0.9768 | 0.55833 | 0.031694 | 23.38% | 4.9728 | 0.078742 | 0.076916 | 13
Non-Residential | Refrigeration | Efficient Motor Controls | Motor Controls | 293.1 | 0.032232 | 0.032232 | 2.1918 | 2.4023 | 0.96691 | 0.43083 | 0.02243 | 21.55% | 4.0607 | 0.055726 | 0.053882 | 15
Non-Residential | Other | Low Pressure Sprinkler Nozzles | Sprinkler Nozzles | 4.06 | 0.0017 | 0 | 1.7674 | 2.3782 | 0.95723 | 0.52598 | 0.0345 | 45.96% | 2.082 | 0.085714 | 0.082049 | 5
Non-Residential | HVAC | Destratification Fan | Destrat. Fan | 123906.1431 | 0 | 42.5941 | 2.3882 | 2.3259 | 0.93617 | 0.38357 | 0.021927 | 27.5% | 2.6464 | 0.054477 | 0.051 | 10
Non-Residential | Cooking | Combination Oven | Comb. Oven | 7537.6142 | 0 | 0 | 2.2986 | 2.2294 | 0.89732 | 0.38166 | 0.02225 | 23% | 3.2224 | 0.055278 | 0.049602 | 12
Non-Residential | Refrigeration | Open Cooler Night Curtains | Night Curtains | 1048 | 0 | 0 | 2.2447 | 2.1886 | 0.88089 | 0.38347 | 0.025809 | 41.15% | 1.5575 | 0.064122 | 0.056485 | 5
Non-Residential | HVAC | Insulate Ductwork | Duct Ins. | 2.8262 | 0.0002826 | 0.0015812 | 2.0582 | 2.1741 | 0.87506 | 0.41458 | 0.022075 | 16.68% | 5.3285 | 0.054844 | 0.047992 | 20
Non-Residential | Lighting | Exterior Photocell Repair | Photocell Repair | 401.67 | 0.09 | 0.09 | 1.894 | 2.1638 | 0.87092 | 0.44743 | 0.032828 | 80.8% | 0.79242 | 0.081559 | 0.071032 | 2
Non-Residential | HVAC | High Eff. Fans | Fans | 372.14 | 0.118 | 0.118 | 1.5721 | 1.92 | 0.77281 | 0.47569 | 0.038628 | 26.61% | 3.2635 | 0.09597 | 0.074167 | 7
Non-Residential | HVAC | AC Removal / Recycling | AC Recycle | 85.858 | 0.25871 | 0 | 0.7517 | 1.9104 | 0.76893 | 0.95614 | 0.12501 | 49.07% | 4.5265 | 0.31059 | 0.23882 | 3
Non-Residential | HVAC | AC Tune-Up | AC Tune-Up | 865.2 | 0.6391 | 0 | 1.2753 | 1.8787 | 0.75618 | 0.56952 | 0.054275 | 47.45% | 1.9652 | 0.13484 | 0.10197 | 3
Non-Residential | Other | Lithium Ion Forklift Batteries | Forklift Battery | 17092.1739 | 0 | 0 | 1.8979 | 1.7658 | 0.71073 | 0.36441 | 0.026689 | 15.04% | 4.8317 | 0.066307 | 0.047126 | 15
Non-Residential | HVAC | Absorbant Air Cleaning | Absorbant Air | 23341.5 | 23.6729 | 37.8767 | 0.98384 | 1.7061 | 0.68671 | 0.66263 | 0.059492 | 12.19% | 14.3605 | 0.14781 | 0.1015 | 20
Non-Residential | Water Heat | ENERGY STAR Dairy Water Heater | Dairy WH | 1784.3768 | 0.25546 | 0.25546 | 1.7588 | 1.6071 | 0.64685 | 0.45916 | 0.029324 | 13.24% | 5.3088 | 0.072855 | 0.047126 | 15
Non-Residential | HVAC | Advanced Rooftop Unit Controls | Adv RTU Control | 2383.0449 | 0.36323 | 1.2731 | 1.4204 | 1.4598 | 0.58757 | 0.39892 | 0.040505 | 12.64% | 5.8664 | 0.10063 | 0.059129 | 12
Non-Residential | Other | Building Operator Certification | Bldg. Op. Cert. | 1370 | 0.15 | 0.15 | 1.4645 | 1.4527 | 0.58473 | 0.38545 | 0.038306 | 12.09% | 6.0103 | 0.095171 | 0.055649 | 13
Non-Residential | Lighting | Occupancy Sensors | Occ. Sensors | 288.25 | 0.00784 | 0.00784 | 1.5443 | 1.4088 | 0.56703 | 0.35512 | 0.037422 | 13.12% | 4.5166 | 0.092975 | 0.05272 | 10
Non-Residential | Other | Vending Machine Controls | Vending Controls | 431.6361 | 0 | 0 | 1.5667 | 1.4054 | 0.56568 | 0.34936 | 0.040191 | 18.86% | 2.4254 | 0.099853 | 0.056485 | 5
Non-Residential | Lighting | Bi-Level Lighting Fixtures | Contr. Bi-Level | 253.7231 | 0.017768 | 0.017768 | 1.3782 | 1.2752 | 0.51326 | 0.35875 | 0.043467 | 10.74% | 5.2461 | 0.10799 | 0.055428 | 10
Non-Residential | Refrigeration | Machine Controls | Machine Controls | 370.1813 | 0 | 0 | 1.2678 | 1.0602 | 0.42673 | 0.3232 | 0.053278 | 7.605% | 3.2152 | 0.13237 | 0.056485 | 5
Non-Residential | Lighting | Solar Light Tubes | Solar Tubes | 417.312 | 0.14023 | 0.14023 | 0.96782 | 0.99878 | 0.40201 | 0.394 | 0.072338 | 5.472% | 8.7307 | 0.17972 | 0.07225 | 10
Non-Residential | Other | Tunnel Washers | Tunnel Washers | 5324.2973 | 0 | 0 | 1.1697 | 0.93508 | 0.37637 | 0.30795 | 0.050398 | 4.545% | 9.124 | 0.12521 | 0.047126 | 15
Non-Residential | Cooking | ENERGY STAR Hot Food Holding Cabinets | ES Cabinet | 545.31 | 0.06806 | 0.06806 | 1.0549 | 0.93312 | 0.37558 | 0.33916 | 0.061509 | 4.326% | 8.9085 | 0.15282 | 0.057396 | 12
Non-Residential | Other | Desiccant Dryer Dew Point Controls | Des. Dryer Contr. | 3359.2 | 1.513 | 1.513 | 0.86014 | 0.87614 | 0.35264 | 0.3864 | 0.095856 | 0.9902% | 5.7846 | 0.23815 | 0.083983 | 5
Non-Residential | Other | Swine Heat Pads | Swine Pads | 127.6 | 0.0005 | 0.0005 | 0.97009 | 0.7193 | 0.28952 | 0.28312 | 0.07886 | -5.216% | 4.7589 | 0.19592 | 0.056724 | 5
Non-Residential | Other | Smart Irrigation Controls | Smart Irrigation | 192.825 | 0 | 0 | 0.94372 | 0.6773 | 0.27261 | 0.27365 | 0.069579 | 0.3506% | 12.5967 | 0.17287 | 0.047126 | 15
Non-Residential | HVAC | Economizer | Economizer | 1073.3945 | 0.24507 | 0.24507 | 0.78469 | 0.62602 | 0.25197 | 0.30098 | 0.11249 | -9.172% | 6.7886 | 0.27949 | 0.070424 | 5
Non-Residential | Refrigeration | Refrigerated Display Case Doors | Refrig. Solid Door | 1340.295 | 0.078056 | 0.078056 | 0.7909 | 0.54116 | 0.21782 | 0.25826 | 0.093696 | -2.23% | 16.9627 | 0.23278 | 0.050704 | 15
Non-Residential | Water Heat | Heat Recovery Grease Trap Filter | Grease Trap Heat | 103.5474 | 0.010212 | 0.010212 | 0.74853 | 0.51309 | 0.20652 | 0.5182 | 0.10366 | -2.797% | 18.7659 | 0.25753 | 0.053185 | 15
Non-Residential | HVAC | Ground Source Heat Pump | GSHP | 23940.5689 | 7.5833 | 15.4401 | 0.56225 | 0.38715 | 0.13631 | 0.24154 | 0.14129 | -2.101% | 48.7352 | 0.40129 | 0.054699 | 25
Non-Residential | Refrigeration | ENERGY STAR Beverage Vending Machine | ES Vending | 89.9871 | 0 | 0 | 0.61297 | 0.3005 | 0.12095 | 0.18175 | 0.15975 | -9.019% | 26.9923 | 0.39688 | 0.048003 | 14
Non-Residential | HVAC | AC Covers / Gap Sealers | AC Gap Seal | 20.7571 | 0 | 0.016318 | 0.56015 | 0.24275 | 0.097705 | 0.15948 | 0.23269 | -30.66% | 14.0422 | 0.57811 | 0.056485 | 5
Non-Residential | Shell | Roof Insulation | Roof Insulation | 134.8553 | 0.0090741 | 0.079024 | 0.53049 | 0.22054 | 0.088769 | 0.15227 | 0.20893 | -7.81% | 50.4324 | 0.51907 | 0.046078 | 20
Non-Residential | Other | High Efficiency Grain Dryer | HE Grain Dryer | 4114.5484 | 0 | 0 | 0.54274 | 0.21538 | 0.086692 | 0.14564 | 0.19565 | -8.059% | 47.2267 | 0.48608 | 0.042139 | 20
Non-Residential | Shell | Wall Insulation | Wall Insulation | 634.8572 | 0.043328 | 0.37733 | 0.49869 | 0.18192 | 0.073221 | 0.13284 | 0.2536 | -9.121% | 61.2158 | 0.63006 | 0.046134 | 20
Non-Residential | Lighting | Multi-Level Lighting Switch | Multi-Level Switch | 27.3699 | 0.0065325 | 0.0065325 | 0.46091 | 0.16403 | 0.066021 | 0.12859 | 0.40294 | -20.54% | 48.6326 | 1.0011 | 0.066093 | 10
Non-Residential | Shell | Insulated Doors | Insulated Doors | 18.2926 | 0.0012484 | 0.010872 | 0.4279 | 0.093025 | 0.037443 | 0.07794 | 0.44007 | -10.61% | 132.7838 | 1.0933 | 0.040937 | 25
[7 empty] | 65 | 65 | 66