## data
Preliminary release date: September 2022 Revised date: December 2022
Table C13. Total electricity consumption and expenditures, 2018
| All buildings using electricity |  |  | Electricity consumption |  |  | Electricity expenditures
|  |  |  | Primarya | Siteb
| Number of buildings (thousand) | Total floorspace (million square feet) | Mean floorspace per building (thousand square feet) | Total (trillion British thermal units [Btu]) | Total (trillion Btu) | Total (billion kilowatthours) | Total (million dollars)
All buildings | 5613 | 94844 | 16.9 | 11834 | 4081 | 1196 | 118997
Building floorspace (square feet)
1,001 to 5,000 | 2631 | 7471 | 2.8 | 1075 | 371 | 109 | 12119
5,001 to 10,000 | 1288 | 9644 | 7.5 | 1064 | 367 | 108 | 11521
10,001 to 25,000 | 949 | 15464 | 16.3 | 1631 | 563 | 165 | 17327
25,001 to 50,000 | 385 | 13935 | 36.2 | 1657 | 571 | 167 | 17314
50,001 to 100,000 | 217 | 15269 | 70.3 | 1817 | 627 | 184 | 17586
100,001 to 200,000 | 93 | 12983 | 140.2 | 1689 | 582 | 171 | 15936
200,001 to 500,000 | 40 | 11761 | 293.8 | 1732 | 597 | 175 | 16565
Over 500,000 | 9 | 8317 | 947.6 | 1169 | 403 | 118 | 10628
Principal building activity
Education | 437 | 13623 | 31.1 | 1268 | 437 | 128 | 12594
Food sales | 163 | 1006 | 6.2 | 530 | 183 | 54 | 5306
Food service | 286 | 1385 | 4.8 | 601 | 207 | 61 | 5890
Health care | 137 | 4018 | 29.3 | 947 | 327 | 96 | 8911
Inpatient | 9 | 2259 | 264.8 | 644 | 222 | 65 | 5576
Outpatient | 129 | 1760 | 13.7 | 303 | 105 | 31 | 3334
Lodging | 207 | 6976 | 33.7 | 991 | 342 | 100 | 9634
Mercantile | 513 | 10776 | 21 | 1785 | 616 | 180 | 16549
Retail (other than mall) | 346 | 5188 | 15 | 703 | 242 | 71 | 6817
Enclosed and strip malls | 167 | 5588 | 33.5 | 1082 | 373 | 109 | 9732
Office | 970 | 16662 | 17.2 | 2247 | 775 | 227 | 23712
Public assembly | 488 | 7192 | 14.7 | 864 | 298 | 87 | 8520
Public order and safety | 81 | 1538 | 18.9 | 212 | 73 | 21 | 2061
Religious worship | 439 | 5471 | 12.5 | 263 | 91 | 27 | 2989
Service | 866 | 6208 | 7.2 | 443 | 153 | 45 | 5049
Warehouse and storage | 792 | 16335 | 20.6 | 942 | 325 | 95 | 10221
Other | 108 | 2407 | 22.2 | 693 | 239 | 70 | 7065
Vacant | 124 | 1246 | 10 | 48 | 16 | 5 | 495
Year constructed
Before 1920 | 323 | 3568 | 11 | 348 | 120 | 35 | 3595
1920 to 1945 | 368 | 5581 | 15.2 | 642 | 221 | 65 | 6793
1946 to 1959 | 496 | 6823 | 13.7 | 656 | 226 | 66 | 6580
1960 to 1969 | 673 | 10258 | 15.2 | 1184 | 408 | 120 | 12071
1970 to 1979 | 787 | 12902 | 16.4 | 1579 | 545 | 160 | 16053
1980 to 1989 | 752 | 13298 | 17.7 | 1790 | 617 | 181 | 18932
1990 to 1999 | 844 | 15066 | 17.8 | 1764 | 608 | 178 | 17783
2000 to 2009 | 860 | 17254 | 20.1 | 2498 | 861 | 252 | 24372
2010 to 2018 | 508 | 10094 | 19.9 | 1373 | 473 | 139 | 12818
Census region and division
Northeast | 769 | 15811 | 20.6 | 1873 | 646 | 189 | 21721
New England | 274 | 3737 | 13.7 | 430 | 148 | 43 | 6785
Middle Atlantic | 496 | 12074 | 24.4 | 1444 | 498 | 146 | 14936
Midwest | 1647 | 25488 | 15.5 | 2943 | 1015 | 297 | 29028
East North Central | 1074 | 17374 | 16.2 | 2013 | 694 | 203 | 20163
West North Central | 573 | 8114 | 14.2 | 930 | 321 | 94 | 8865
South | 2011 | 34353 | 17.1 | 4719 | 1627 | 477 | 40783
South Atlantic | 987 | 17732 | 18 | 2531 | 873 | 256 | 23209
East South Central | 313 | 5272 | 16.8 | 648 | 223 | 65 | 6159
West South Central | 711 | 11349 | 16 | 1541 | 531 | 156 | 11416
West | 1186 | 19192 | 16.2 | 2299 | 793 | 232 | 27464
Mountain | 431 | 7411 | 17.2 | 939 | 324 | 95 | 8175
Pacific | 755 | 11781 | 15.6 | 1360 | 469 | 137 | 19288
Climate zonec
Cold or very cold | 511 | 6934 | 13.6 | 858 | 296 | 87 | 8564
Cool | 1644 | 26339 | 16 | 2939 | 1013 | 297 | 29973
Mixed mild | 1169 | 24731 | 21.2 | 3160 | 1090 | 319 | 32131
Warm | 1495 | 24605 | 16.5 | 3166 | 1092 | 320 | 32968
Hot or very hot | 794 | 12235 | 15.4 | 1711 | 590 | 173 | 15361
Number of floors
1 | 3822 | 42188 | 11 | 5202 | 1794 | 526 | 52612
2 | 1270 | 23152 | 18.2 | 2445 | 843 | 247 | 25445
3 | 364 | 10480 | 28.8 | 1253 | 432 | 127 | 12615
4 to 9 | 142 | 13027 | 92 | 1942 | 670 | 196 | 18772
10 or more | 16 | 5998 | 379.9 | 992 | 342 | 100 | 9552
Elevators and escalators (more than one may apply)
Any elevators | 499 | 36474 | 73 | 5054 | 1743 | 511 | 49588
1 elevator | 362 | 14194 | 39.2 | 1530 | 528 | 155 | 15653
2 to 5 elevators | 121 | 13312 | 110 | 1983 | 684 | 200 | 19486
6 or more elevators | 16 | 8968 | 545.8 | 1541 | 531 | 156 | 14449
Any escalators | 14 | 3753 | 277.8 | 550 | 190 | 56 | 4986
Number of workers (main shift)
Fewer than 5 | 2968 | 19535 | 6.6 | 1585 | 546 | 160 | 17564
5 to 9 | 1113 | 10285 | 9.2 | 1198 | 413 | 121 | 12301
10 to 19 | 713 | 11346 | 15.9 | 1263 | 436 | 128 | 12969
20 to 49 | 492 | 16132 | 32.8 | 2167 | 747 | 219 | 21626
50 to 99 | 201 | 12961 | 64.5 | 1744 | 602 | 176 | 17338
100 to 249 | 90 | 12433 | 137.9 | 1781 | 614 | 180 | 17253
250 or more | 37 | 12152 | 329.9 | 2096 | 723 | 212 | 19946
Weekly operating hours
Fewer than 40 | 1233 | 10191 | 8.3 | 684 | 236 | 69 | 7493
40 to 48 | 1473 | 18744 | 12.7 | 1679 | 579 | 170 | 17637
49 to 60 | 1231 | 22739 | 18.5 | 2237 | 771 | 226 | 23064
61 to 84 | 618 | 14613 | 23.7 | 1983 | 684 | 200 | 20294
85 to 167 | 421 | 9803 | 23.3 | 1707 | 589 | 173 | 16885
Open continuously | 637 | 18754 | 29.4 | 3544 | 1222 | 358 | 33623
Ownership and occupancy
Nongovernment owned | 4693 | 73201 | 15.6 | 9322 | 3215 | 942 | 94736
Owner occupied | 3104 | 44617 | 14.4 | 5569 | 1920 | 563 | 55814
Leased to tenant or tenants | 1511 | 27937 | 18.5 | 3738 | 1289 | 378 | 38736
Unoccupied | 78 | 647 | 8.3 | 15 | 5 | 2 | 186
Government owned | 920 | 21644 | 23.5 | 2512 | 866 | 254 | 24261
Federal | 70 | 1946 | 27.7 | 267 | 92 | 27 | 2461
State | 246 | 6854 | 27.8 | 912 | 314 | 92 | 8054
Local | 603 | 12843 | 21.3 | 1333 | 460 | 135 | 13745
Party responsible for operation of energy systems
Building owner | 4636 | 78105 | 16.8 | 9633 | 3322 | 974 | 96280
Business owner or tenant | 783 | 12558 | 16 | 1607 | 554 | 162 | 16798
Property management | 83 | 1949 | 23.4 | 283 | 98 | 29 | 2830
Other | 110 | 2233 | 20.2 | 311 | 107 | 31 | 3089
Provider of direct input on energy- related equipment purchases
Building owner | 4864 | 81555 | 16.8 | 10035 | 3460 | 1014 | 100132
Business owner or tenant | 456 | 7373 | 16.2 | 1025 | 354 | 104 | 10734
Property management | 42 | 1044 | 24.8 | 162 | 56 | 16 | 1615
Other | 250 | 4872 | 19.5 | 612 | 211 | 62 | 6516
Number of establishments
1 | 4504 | 64261 | 14.3 | 7685 | 2650 | 777 | 78184
2 to 5 | 805 | 16365 | 20.3 | 2106 | 726 | 213 | 20572
6 to 10 | 134 | 5530 | 41.3 | 791 | 273 | 80 | 7982
11 to 20 | 63 | 3894 | 61.6 | 618 | 213 | 62 | 6224
More than 20 | 19 | 3989 | 206.9 | 611 | 211 | 62 | 5780
Currently unoccupied | 87 | 804 | 9.2 | 23 | 8 | 2 | 254
Predominant exterior wall material
Brick, stone, or stucco | 2420 | 45718 | 18.9 | 6009 | 2072 | 607 | 58633
Concrete (block or poured) | 891 | 19165 | 21.5 | 2575 | 888 | 260 | 25766
Concrete panels | 137 | 8329 | 60.6 | 950 | 328 | 96 | 10000
Siding or shingles | 898 | 5805 | 6.5 | 734 | 253 | 74 | 7961
Metal panels | 1121 | 11458 | 10.2 | 919 | 317 | 93 | 9668
Window glass | 19 | 2189 | 113.5 | 340 | 117 | 34 | 3652
Other | 126 | 2181 | 17.3 | 306 | 106 | 31 | 3317
Predominant roof material
Metal surfacing | 1980 | 19813 | 10 | 1913 | 659 | 193 | 18916
Synthetic or rubber | 924 | 31467 | 34.1 | 4469 | 1541 | 452 | 44081
Built-up | 702 | 19286 | 27.5 | 2607 | 899 | 263 | 25857
Slate or tile shingles | 373 | 3988 | 10.7 | 449 | 155 | 45 | 5046
Wooden materials (including shingles) | 152 | 1484 | 9.7 | 159 | 55 | 16 | 1885
Asphalt, fiberglass, or other shingles | 1269 | 13837 | 10.9 | 1525 | 526 | 154 | 16172
Concrete | 82 | 1967 | 24 | 324 | 112 | 33 | 3062
Other | 131 | 3003 | 22.9 | 389 | 134 | 39 | 3978
Roof tilt
Flat | 1843 | 53779 | 29.2 | 7651 | 2638 | 773 | 75513
Shallow pitch | 2120 | 26658 | 12.6 | 2751 | 949 | 278 | 28398
Steeper pitch | 1649 | 14408 | 8.7 | 1433 | 494 | 145 | 15086
Cool roof characteristics (more than one may apply)
White or reflective coating or paint | 1227 | 32416 | 26.4 | 4474 | 1543 | 452 | 43908
White or reflective tiles or shingles | 134 | 2693 | 20.1 | 428 | 147 | 43 | 4132
Aluminum coating | 500 | 5919 | 11.8 | 650 | 224 | 66 | 6495
Ballasted roof system | 114 | 6277 | 55.2 | 889 | 306 | 90 | 8358
Other cool roof property | 35 | 1603 | 45.3 | 241 | 83 | 24 | 2308
Renovations since 2000 (more than one may apply)
Any type of renovation | 1992 | 44952 | 22.6 | 5845 | 2016 | 591 | 58359
Addition or annex | 327 | 10850 | 33.1 | 1467 | 506 | 148 | 14350
Reduction in floorspace | 35 | 1784 | 51.1 | 264 | 91 | 27 | 2570
Roof replacement | 830 | 20767 | 25 | 2691 | 928 | 272 | 26603
Interior wall reconfiguration | 709 | 21250 | 30 | 2807 | 968 | 284 | 27945
Window replacement | 481 | 10956 | 22.8 | 1362 | 469 | 138 | 13541
HVAC equipment upgrade | 993 | 27484 | 27.7 | 3676 | 1268 | 372 | 36828 | 82.31%
Lighting upgrade | 1002 | 29019 | 29 | 3917 | 1351 | 396 | 39337
Electrical upgrade | 555 | 15718 | 28.3 | 2193 | 756 | 222 | 21852
Plumbing system upgrade | 568 | 15438 | 27.2 | 2129 | 734 | 215 | 21311
Insulation upgrade | 307 | 7980 | 26 | 1066 | 367 | 108 | 10286
Fire, safety, or security upgrade | 570 | 19972 | 35 | 2734 | 943 | 276 | 27415
Structural upgrade | 144 | 4192 | 29.2 | 625 | 216 | 63 | 6197
Other | 36 | 1141 | 31.6 | 198 | 68 | 20 | 1843
No renovations | 3289 | 42653 | 13 | 5054 | 1743 | 511 | 52094 | 58.6% | non-adopters
Buildings constructed 2013 or later | 332 | 7239 | 21.8 | 935 | 322 | 94 | 8544
Energy sources (more than one may apply)
Electricity | 5613 | 94844 | 16.9 | 11834 | 4081 | 1196 | 118997
Natural gas | 2974 | 67722 | 22.8 | 8515 | 2936 | 861 | 85118
Fuel oil | 583 | 21185 | 36.3 | 3482 | 1201 | 352 | 34015
District heat | 86 | 6745 | 78.1 | 1124 | 388 | 114 | 10337
District chilled water | 55 | 4288 | 77.5 | 731 | 252 | 74 | 6445
Propane | 671 | 10152 | 15.1 | 1179 | 407 | 119 | 12261
Solar | 97 | 3803 | 39.2 | 483 | 167 | 49 | 5603
Wood, coal, and other | 180 | 2113 | 11.8 | 247 | 85 | 25 | 2469
Space-heating energy sources
Electricity | 2563 | 45603 | 17.8 | 6621 | 2283 | 669 | 63895
Electricity main | 1856 | 27618 | 14.9 | 4141 | 1428 | 418 | 39865
Electricity secondary | 708 | 17985 | 25.4 | 2480 | 855 | 251 | 24030
Other excluding electricity | 2338 | 43058 | 18.4 | 4618 | 1592 | 467 | 48135
Buildings without heating | 712 | 6184 | 8.7 | 596 | 205 | 60 | 6966
Primary space-heating energy source
Electricity | 1856 | 27618 | 14.9 | 4141 | 1428 | 418 | 39865
Natural gas | 2344 | 50060 | 21.4 | 5713 | 1970 | 577 | 57988
Fuel oil | 222 | 2223 | 10 | 166 | 57 | 17 | 2057
District heat | 78 | 6090 | 78 | 990 | 341 | 100 | 9379
Propane | 338 | 2290 | 6.8 | 206 | 71 | 21 | 2496
Other sourcesd | 63 | 380 | 6 | 22 | 8 | 2 | 245
Cooling energy sources
Electricity | 4584 | 84526 | 18.4 | 10866 | 3747 | 1098 | 109218
Other excluding electricity | 47 | 2980 | 63.6 | 476 | 164 | 48 | 4173
Buildings without cooling | 982 | 7338 | 7.5 | 493 | 170 | 50 | 5606
Water-heating energy sources
Electricity | 2785 | 47125 | 16.9 | 6293 | 2170 | 636 | 62066
Other excluding electricity | 1805 | 40587 | 22.5 | 5077 | 1751 | 513 | 51654
Buildings without water heating | 1022 | 7132 | 7 | 465 | 160 | 47 | 5277
Cooking energy sources
Electricity | 1216 | 30509 | 25.1 | 4733 | 1632 | 478 | 45677
Other excluding electricity | 522 | 13072 | 25 | 1801 | 621 | 182 | 18165
Buildings without cooking | 3875 | 51264 | 13.2 | 5301 | 1828 | 536 | 55155
Energy end uses (more than one may apply)
Buildings with space heating | 4901 | 88661 | 18.1 | 11239 | 3875 | 1136 | 112030
Buildings with cooling | 4631 | 87506 | 18.9 | 11342 | 3911 | 1146 | 113391
Buildings with water heating | 4590 | 87712 | 19.1 | 11369 | 3920 | 1149 | 113720
Buildings with cooking | 1738 | 43580 | 25.1 | 6534 | 2253 | 660 | 63842
Buildings with manufacturing | 322 | 6871 | 21.4 | 847 | 292 | 86 | 8837
Buildings with electricity generation | 704 | 29441 | 41.8 | 4704 | 1622 | 475 | 46043
Buildings with lighting | 5503 | 94103 | 17.1 | 11812 | 4073 | 1194 | 118696
Percentage of floorspace heated
Not heated | 712 | 6184 | 8.7 | 596 | 205 | 60 | 6966
1% to 50% | 693 | 10620 | 15.3 | 932 | 321 | 94 | 9653
51% to 99% | 905 | 20174 | 22.3 | 2725 | 940 | 275 | 26910
100% | 3303 | 57867 | 17.5 | 7582 | 2615 | 766 | 75468
Percentage of floorspace cooled
Not cooled | 982 | 7338 | 7.5 | 493 | 170 | 50 | 5606
1% to 50% | 1111 | 19722 | 17.8 | 1326 | 457 | 134 | 14383
51% to 99% | 998 | 26277 | 26.3 | 3751 | 1294 | 379 | 37165
100% | 2522 | 41507 | 16.5 | 6265 | 2160 | 633 | 61843
Percentage lit when open
0% | Q | Q | Q | Q | Q | Q | Q
1% to 50% | 1280 | 14172 | 11.1 | 1011 | 348 | 102 | 10984
51% to 99% | 1784 | 38847 | 21.8 | 5340 | 1841 | 540 | 52403
100% | 2272 | 39877 | 17.6 | 5412 | 1866 | 547 | 54817
Building never open or electricity not used | 208 | 1420 | 6.8 | 53 | 18 | 5 | 581
Percentage lit during off hours
0% | 2062 | 15578 | 7.6 | 1146 | 395 | 116 | 13646
1% to 50% | 3246 | 69800 | 21.5 | 8707 | 3003 | 880 | 86673
51% to 100% | 240 | 7243 | 30.2 | 1529 | 527 | 155 | 14436
Building always open with no off hours | 64 | 2223 | 34.6 | 451 | 156 | 46 | 4241
Electricity not used | N | N | N | N | N | N | N
Heating equipment (more than one may apply)
Packaged heating units | 2187 | 48064 | 22 | 6556 | 2261 | 663 | 64832
Furnaces | 1621 | 17272 | 10.7 | 1862 | 642 | 188 | 18612
Individual space heaters | 1246 | 21122 | 16.9 | 2562 | 884 | 259 | 25212
Boilers | 703 | 28831 | 41 | 3766 | 1299 | 381 | 36963
Heat pumps | 673 | 15110 | 22.4 | 2208 | 761 | 223 | 21283
District heat | 83 | 6547 | 79.3 | 1060 | 365 | 107 | 9971
Duct reheat | 134 | 7418 | 55.2 | 1260 | 434 | 127 | 11719
Other | 17 | 821 | 48.7 | 300 | 103 | 30 | 2666
Cooling equipment (more than one may apply)
Packaged air-conditioning units | 2565 | 56290 | 21.9 | 7604 | 2622 | 768 | 76740
Residential-type central air conditioners | 1309 | 18270 | 14 | 2117 | 730 | 214 | 21624
Individual air conditioners | 735 | 13619 | 18.5 | 1729 | 596 | 175 | 17352
Central chillers | 202 | 17926 | 88.8 | 2843 | 980 | 287 | 27563
Heat pumps | 492 | 11098 | 22.5 | 1514 | 522 | 153 | 15329
District chilled water | 55 | 4288 | 77.5 | 731 | 252 | 74 | 6445
Swamp coolers | 85 | 2070 | 24.5 | 267 | 92 | 27 | 2739
Other | Q | Q | Q | Q | Q | Q | Q
HVAC features (more than one may apply)
Economizer cycle | 747 | 34087 | 45.6 | 5061 | 1745 | 512 | 49990
Variable air volume (VAV) system | 698 | 29268 | 42 | 4327 | 1492 | 437 | 42285
Dedicated outside air system (DOAS) | 249 | 9027 | 36.3 | 1511 | 521 | 153 | 14221
Demand controlled ventilation (DCV) | 349 | 10474 | 30 | 1396 | 481 | 141 | 14106
Regular HVAC maintenance | 3554 | 78015 | 22 | 10462 | 3608 | 1057 | 104072
Building automation system (BAS) controls heating or cooling | 933 | 40462 | 43.3 | 6252 | 2156 | 632 | 60643
Internet-connected or smart thermostat | 325 | 5966 | 18.3 | 703 | 242 | 71 | 6863
Programmable thermostat | 1545 | 20882 | 13.5 | 2154 | 743 | 218 | 22824
Main equipment replaced since 2000 (more than one may apply)
Heating | 1937 | 32451 | 16.8 | 3752 | 1294 | 379 | 39206
Cooling | 1269 | 23013 | 18.1 | 2655 | 916 | 268 | 27227
Water-heating equipment
Centralized system | 3538 | 59280 | 16.8 | 7450 | 2569 | 753 | 75055
Distributed system | 778 | 14303 | 18.4 | 1897 | 654 | 192 | 18823
Combination of centralized and distributed systems | 274 | 14129 | 51.5 | 2022 | 697 | 204 | 19842
Generation technologies (more than one may apply)
Reciprocating engine generators | 580 | 25163 | 43.4 | 4093 | 1411 | 414 | 39392
Solar panels | 92 | 3734 | 40.6 | 473 | 163 | 48 | 5451
Other generation technology | 43 | 2055 | 48 | 372 | 128 | 38 | 3708
Lighting equipment types (more than one may apply)
Incandescent | 1100 | 21081 | 19.2 | 3076 | 1061 | 311 | 30451
Standard fluorescent | 4012 | 72912 | 18.2 | 9172 | 3163 | 927 | 92022
Compact fluorescent | 1130 | 33691 | 29.8 | 4921 | 1697 | 497 | 48580
High-intensity discharge (HID) | 238 | 11356 | 47.6 | 1633 | 563 | 165 | 15522
Halogen | 552 | 15012 | 27.2 | 2289 | 789 | 231 | 22352
LED | 2593 | 61849 | 23.8 | 8507 | 2934 | 860 | 84796 | 46.2% | 71.26%
Other | Q | Q | Q | Q | Q | Q | Q
Refrigeration equipment (more than one may apply)
Any refrigeration | 3850 | 77589 | 20.2 | 10376 | 3578 | 1049 | 103017
Walk-in units | 706 | 29384 | 41.6 | 5401 | 1862 | 546 | 51640
Cases or cabinets | 837 | 28517 | 34.1 | 4937 | 1702 | 499 | 47736
Large cold storage areas | 69 | 3592 | 52.1 | 851 | 293 | 86 | 7914
Commercial ice makers | 872 | 34672 | 39.8 | 5625 | 1940 | 569 | 53515
Residential-type or compact units | 3321 | 64735 | 19.5 | 8149 | 2810 | 824 | 81383
Vending machines | 800 | 42071 | 52.6 | 6050 | 2086 | 611 | 57618
No refrigeration | 1763 | 17255 | 9.8 | 1458 | 503 | 147 | 15980
Office equipment (more than one may apply)
Desktop computers | 3804 | 82012 | 21.6 | 10735 | 3702 | 1085 | 106865
With multiple monitors | 1504 | 50844 | 33.8 | 6969 | 2403 | 704 | 68537
Laptop computers | 2786 | 69375 | 24.9 | 8989 | 3100 | 908 | 89332
Dedicated servers | 1400 | 51595 | 36.8 | 7198 | 2482 | 727 | 71502
Tablets charged in building | 1556 | 48778 | 31.3 | 6890 | 2376 | 696 | 67287
Large floor-standing office devicese | 1456 | 54088 | 37.2 | 7105 | 2450 | 718 | 70488
Smaller desktop office devicese | 3560 | 74467 | 20.9 | 9709 | 3348 | 981 | 96843
Interactive whiteboards | 262 | 16939 | 64.7 | 2132 | 735 | 215 | 20708
Televisions or video displays | 2451 | 63618 | 26 | 8757 | 3020 | 885 | 86239
Point-of-sale devices or cash registers | 1420 | 33606 | 23.7 | 5556 | 1916 | 561 | 54129
Food preparation or serving areas in non-food service buildings (more than one may apply)
Snack bar, concession stand, or coffee shop | 144 | 10361 | 71.7 | 1582 | 545 | 160 | 15252
Fast food or small restaurant | 160 | 9759 | 60.9 | 1733 | 598 | 175 | 16277
Cafeteria or large restaurant | 129 | 14531 | 112.4 | 1966 | 678 | 199 | 18876
Commercial kitchen or food preparation area | 284 | 17698 | 62.3 | 2829 | 975 | 286 | 26749
Small kitchen area | 1018 | 20519 | 20.2 | 2442 | 842 | 247 | 24376
Separate computer areas (more than one may apply)
Server closet | 1237 | 48722 | 39.4 | 6488 | 2237 | 656 | 64282
Data center | 116 | 11383 | 98.3 | 1828 | 630 | 185 | 17778
Computer-based training room | 228 | 16556 | 72.7 | 2281 | 786 | 230 | 21804
Student or public computer center | 236 | 12527 | 53.1 | 1518 | 523 | 153 | 14260
Window and interior lighting features (more than one may apply)
Multipaned windows | 3472 | 72481 | 20.9 | 9544 | 3291 | 965 | 94108
Tinted window glass | 1657 | 44244 | 26.7 | 6163 | 2125 | 623 | 60716
Reflective window glass | 497 | 17920 | 36.1 | 2754 | 950 | 278 | 26795
External overhangs or awnings | 1496 | 28679 | 19.2 | 4052 | 1397 | 410 | 40019
Skylights or atriums | 506 | 19799 | 39.1 | 2541 | 876 | 257 | 25016
Light scheduling | 910 | 33552 | 36.9 | 5157 | 1778 | 521 | 50153
Occupancy sensors | 1025 | 44304 | 43.2 | 6054 | 2088 | 612 | 60747
Multilevel lighting or dimming | 332 | 14424 | 43.4 | 2203 | 760 | 223 | 21106
Daylight harvesting | 138 | 7244 | 52.6 | 1174 | 405 | 119 | 10934
Plug-load control | 58 | 1961 | 34.1 | 357 | 123 | 36 | 3284
Demand responsive lighting | 98 | 2045 | 20.8 | 250 | 86 | 25 | 2644
Building automation system (BAS) for lighting | 317 | 16645 | 52.5 | 2656 | 916 | 268 | 25457
Electric vehicle (EV) charging
Charging stations associated with the building | 132 | 10165 | 77.1 | 1302 | 449 | 132 | 12974
Annual consumption (kilowatthours)
10,000 or less | 702 | 2681 | 3.8 | 38 | 13 | 4 | 608
10,001 to 50,000 | 2176 | 12066 | 5.5 | 573 | 198 | 58 | 7533
50,001 to 100,000 | 988 | 8844 | 9 | 702 | 242 | 71 | 8137
100,001 to 500,000 | 1279 | 24127 | 18.9 | 2687 | 926 | 272 | 28393
500,001 to 1,000,000 | 257 | 13494 | 52.5 | 1745 | 602 | 176 | 17140
1,000,001 to 5,000,000 | 188 | 22642 | 120.1 | 3689 | 1272 | 373 | 34957
Over 5,000,000 | 22 | 10990 | 505.5 | 2401 | 828 | 243 | 22229
Data source: U.S. Energy Information Administration, Forms EIA-871A and E of the 2018 Commercial Buildings Energy Consumption Survey Notes: Because of rounding, data may not sum to totals. The Guide to the 2018 CBECS Tables and CBECS Terminology contain definitions of terms used in these tables and comparisons between previous CBECS tables. You can access both references from http://www.eia.gov/consumption/commercial/data/2018/. Data are sample survey estimates with relative standard errors published in a tab on the Excel worksheet for this table. Estimates in the energy end uses category represent total consumption and expenditures in buildings that have the end use but not the consumption and expenditures specifically for that end use. HVAC = Heating, ventilation, and air conditioning. aPrimary electricity, which is not included in the sum of major fuels category, is site electricity plus plus the energy used to produce and deliver that electricity. bSite electricityis the amount of electricity that enters a building. cClimate zones are based on ASHRAE Standard 169-2021; see https://www.eia.gov/consumption/commercial/maps.php#defined. dOther sources includes wood, coal, solar, and all other energy sources. eOffice devices refers to any combination of printers, copiers, scanners, or FAX machines. Q = Data withheld either because the relative standard error was greater than 50% or the reporting sample had fewer than 20 buildings. N = No buildings in reporting sample.

## rse
Preliminary release date: September 2022 Revised date: December 2022
Relative standard errors (RSEs) for Table C13. Total electricity consumption and expenditures, 2018
| RSEs for all buildings using electricity |  |  | RSEs for electricity consumption |  |  | RSEs for electricity expenditures
|  |  |  | Primarya | Siteb
| Number of buildings | Total floorspace | Mean floorspace per building | Total | Total | Total | Total
All buildings | 3.9 | 3.03 | 2.63 | 3.13 | 3.13 | 3.13 | 3.02
Building floorspace (square feet)
1,001 to 5,000 | 5.17 | 5.47 | 1.85 | 6.06 | 6.06 | 6.06 | 6.08
5,001 to 10,000 | 5.79 | 5.67 | 1.31 | 6.06 | 6.06 | 6.06 | 5.93
10,001 to 25,000 | 5.57 | 6.16 | 1.52 | 10.08 | 10.08 | 10.08 | 8.69
25,001 to 50,000 | 5.58 | 5.64 | 0.91 | 6.97 | 6.97 | 6.97 | 7.04
50,001 to 100,000 | 5.29 | 5.27 | 0.95 | 5.94 | 5.94 | 5.94 | 5.55
100,001 to 200,000 | 5.56 | 5.48 | 0.91 | 5.66 | 5.66 | 5.66 | 5.7
200,001 to 500,000 | 5.01 | 4.97 | 1 | 7.31 | 7.31 | 7.31 | 7.14
Over 500,000 | 7.84 | 8.64 | 3.98 | 7.96 | 7.96 | 7.96 | 7.35
Principal building activity
Education | 7.79 | 5.3 | 6.84 | 5.89 | 5.89 | 5.89 | 5.69
Food sales | 14.27 | 16.98 | 12.9 | 24.8 | 24.8 | 24.8 | 21.93
Food service | 7.7 | 8.47 | 5.7 | 9.5 | 9.5 | 9.5 | 9
Health care | 9.79 | 5.54 | 8.48 | 6.87 | 6.87 | 6.87 | 5.69
Inpatient | 19.38 | 7.22 | 18.45 | 9.53 | 9.53 | 9.53 | 7.66
Outpatient | 10.25 | 8.02 | 8.38 | 8.56 | 8.56 | 8.56 | 8.66
Lodging | 9.35 | 8.29 | 9.55 | 10.33 | 10.33 | 10.33 | 9.04
Mercantile | 7.27 | 5.98 | 6.53 | 6.62 | 6.62 | 6.62 | 6.47
Retail (other than mall) | 10.02 | 8.55 | 7.36 | 8.73 | 8.73 | 8.73 | 8.64
Enclosed and strip malls | 7.61 | 7.58 | 8.41 | 8.33 | 8.33 | 8.33 | 8.04
Office | 7.15 | 5.54 | 6.92 | 5.64 | 5.64 | 5.64 | 5.25
Public assembly | 9.08 | 5.81 | 6.94 | 8.32 | 8.32 | 8.32 | 7.52
Public order and safety | 20.16 | 15.9 | 17.38 | 20.2 | 20.2 | 20.2 | 18.9
Religious worship | 9.53 | 9.34 | 6.38 | 8.53 | 8.53 | 8.53 | 8.7
Service | 7.39 | 7.96 | 6.42 | 8.36 | 8.36 | 8.36 | 8.35
Warehouse and storage | 7.65 | 7.4 | 7.54 | 8.96 | 8.96 | 8.96 | 8.81
Other | 17.48 | 15.36 | 15.26 | 15.46 | 15.46 | 15.46 | 16.57
Vacant | 20.86 | 15.8 | 13.8 | 19.21 | 19.21 | 19.21 | 19.26
Year constructed
Before 1920 | 12.93 | 10.83 | 10.51 | 14.89 | 14.89 | 14.89 | 12.81
1920 to 1945 | 10.94 | 8.94 | 9.68 | 9.81 | 9.81 | 9.81 | 9.47
1946 to 1959 | 8.06 | 7.77 | 6.53 | 9.55 | 9.55 | 9.55 | 8.12
1960 to 1969 | 6.23 | 5.21 | 5.31 | 6.36 | 6.36 | 6.36 | 6.17
1970 to 1979 | 7.15 | 5.81 | 5.78 | 7.16 | 7.16 | 7.16 | 7.03
1980 to 1989 | 6.67 | 5.85 | 6.12 | 6.21 | 6.21 | 6.21 | 6.05
1990 to 1999 | 7.2 | 6.52 | 4.7 | 5.32 | 5.32 | 5.32 | 5.79
2000 to 2009 | 8.37 | 6.38 | 5.47 | 7.59 | 7.59 | 7.59 | 7.29
2010 to 2018 | 11.1 | 7.67 | 9.35 | 8.44 | 8.44 | 8.44 | 8.06
Census region and division
Northeast | 9.78 | 7.13 | 7.1 | 7.1 | 7.1 | 7.1 | 7.23
New England | 17.73 | 10.81 | 9.61 | 13.32 | 13.32 | 13.32 | 13.98
Middle Atlantic | 11.76 | 8.76 | 8.5 | 8.38 | 8.38 | 8.38 | 8.48
Midwest | 10.83 | 7.32 | 6.59 | 7.38 | 7.38 | 7.38 | 7.48
East North Central | 12.84 | 10.3 | 5.92 | 9.46 | 9.46 | 9.46 | 10.32
West North Central | 21.22 | 7.74 | 17.05 | 11.5 | 11.5 | 11.5 | 7.78
South | 7.63 | 6.04 | 4.04 | 5.9 | 5.9 | 5.9 | 6.28
South Atlantic | 10.87 | 6.68 | 6.65 | 8.15 | 8.15 | 8.15 | 8.19
East South Central | 15.85 | 20.09 | 7.89 | 15.77 | 15.77 | 15.77 | 17.27
West South Central | 14.72 | 11.72 | 7.14 | 10.32 | 10.32 | 10.32 | 11.92
West | 7.8 | 6.98 | 5.79 | 5.96 | 5.96 | 5.96 | 5.57
Mountain | 15.9 | 13.42 | 12.34 | 12.8 | 12.8 | 12.8 | 12.09
Pacific | 8.6 | 7.7 | 5.3 | 4.76 | 4.76 | 4.76 | 6.02
Climate zonec
Cold or very cold | 20.43 | 17.28 | 13.57 | 16.68 | 16.68 | 16.68 | 15.35
Cool | 11.59 | 8.2 | 7.02 | 8.84 | 8.84 | 8.84 | 8.15
Mixed mild | 15.4 | 10.6 | 8.6 | 9.89 | 9.89 | 9.89 | 9.63
Warm | 11.07 | 9.98 | 4.24 | 10.43 | 10.43 | 10.43 | 8.93
Hot or very hot | 17.44 | 13.59 | 7.27 | 12.4 | 12.4 | 12.4 | 13.77
Number of floors
1 | 4.22 | 4.42 | 2.82 | 5.09 | 5.09 | 5.09 | 4.85
2 | 5.78 | 4.44 | 3.9 | 4.6 | 4.6 | 4.6 | 4.96
3 | 10.59 | 7.61 | 6.87 | 9.09 | 9.09 | 9.09 | 8.47
4 to 9 | 9.38 | 6.33 | 7.31 | 7.19 | 7.19 | 7.19 | 6.78
10 or more | 9.77 | 11.04 | 7.66 | 10.93 | 10.93 | 10.93 | 10
Elevators and escalators (more than one may apply)
Any elevators | 6.46 | 4.49 | 4.28 | 4.9 | 4.9 | 4.9 | 4.51
1 elevator | 7.76 | 5.99 | 4.52 | 7.11 | 7.11 | 7.11 | 6.15
2 to 5 elevators | 6.65 | 5.24 | 3.49 | 6.28 | 6.28 | 6.28 | 6.15
6 or more elevators | 7.83 | 8.36 | 4.68 | 8.07 | 8.07 | 8.07 | 7.17
Any escalators | 28.88 | 13.66 | 35.59 | 13.62 | 13.62 | 13.62 | 12.65
Number of workers (main shift)
Fewer than 5 | 5.61 | 5.86 | 3.43 | 6.54 | 6.54 | 6.54 | 6.31
5 to 9 | 6.09 | 6.92 | 4.42 | 11.39 | 11.39 | 11.39 | 9.4
10 to 19 | 6.47 | 7.39 | 5.29 | 6 | 6 | 6 | 6.33
20 to 49 | 6.32 | 4.78 | 4.31 | 5.42 | 5.42 | 5.42 | 5.28
50 to 99 | 6.68 | 5.91 | 4.41 | 7.18 | 7.18 | 7.18 | 7.42
100 to 249 | 7.14 | 5.56 | 4.15 | 6.23 | 6.23 | 6.23 | 6.27
250 or more | 7.18 | 6.42 | 5.72 | 6.34 | 6.34 | 6.34 | 5.89
Weekly operating hours
Fewer than 40 | 6.54 | 6.76 | 5.38 | 8.99 | 8.99 | 8.99 | 8.7
40 to 48 | 6.19 | 5 | 4.45 | 8.53 | 8.53 | 8.53 | 6.9
49 to 60 | 5.43 | 4.38 | 4.17 | 4.85 | 4.85 | 4.85 | 4.42
61 to 84 | 7.4 | 5.26 | 5.64 | 5.95 | 5.95 | 5.95 | 5.78
85 to 167 | 7.37 | 6.17 | 6.91 | 5.99 | 5.99 | 5.99 | 6.57
Open continuously | 8.21 | 5.01 | 7.65 | 5.19 | 5.19 | 5.19 | 4.98
Ownership and occupancy
Nongovernment owned | 3.66 | 3.29 | 2.98 | 3.2 | 3.2 | 3.2 | 3.16
Owner occupied | 4.2 | 3.32 | 3.54 | 3.7 | 3.7 | 3.7 | 3.53
Leased to tenant or tenants | 5.35 | 4.72 | 4.39 | 4.91 | 4.91 | 4.91 | 4.75
Unoccupied | 25.07 | 22.85 | 17.58 | 29.87 | 29.87 | 29.87 | 27.7
Government owned | 9.6 | 6.01 | 6.05 | 7.69 | 7.69 | 7.69 | 6.74
Federal | 26 | 16.12 | 29.13 | 17.66 | 17.66 | 17.66 | 17.17
State | 12.95 | 11.9 | 8.99 | 15.76 | 15.76 | 15.76 | 13.14
Local | 10.22 | 6.03 | 8.17 | 5.96 | 5.96 | 5.96 | 5.83
Party responsible for operation of energy systems
Building owner | 4.33 | 3.15 | 2.9 | 3.47 | 3.47 | 3.47 | 3.32
Business owner or tenant | 6.22 | 7.24 | 5.56 | 6.7 | 6.7 | 6.7 | 6.8
Property management | 17.87 | 11.65 | 14.78 | 13.51 | 13.51 | 13.51 | 13.58
Other | 17.89 | 10.72 | 16.04 | 12.59 | 12.59 | 12.59 | 11.43
Provider of direct input on energy- related equipment purchases
Building owner | 4.26 | 3.13 | 2.8 | 3.4 | 3.4 | 3.4 | 3.33
Business owner or tenant | 8.98 | 8.8 | 7.13 | 8.78 | 8.78 | 8.78 | 9.29
Property management | 24.88 | 16.29 | 25.19 | 17.78 | 17.78 | 17.78 | 16.72
Other | 10.56 | 8.1 | 8.95 | 8.73 | 8.73 | 8.73 | 7.8
Number of establishments
1 | 4.58 | 3.59 | 2.79 | 4 | 4 | 4 | 3.76
2 to 5 | 5.99 | 5.45 | 5.57 | 5.97 | 5.97 | 5.97 | 5.74
6 to 10 | 11.64 | 7.89 | 8.82 | 7.45 | 7.45 | 7.45 | 8.15
11 to 20 | 17.95 | 8.86 | 14.57 | 10.08 | 10.08 | 10.08 | 9.93
More than 20 | 18.66 | 10.13 | 14.35 | 11.17 | 11.17 | 11.17 | 10.71
Currently unoccupied | 23.2 | 18.99 | 15.8 | 25.54 | 25.54 | 25.54 | 24.2
Predominant exterior wall material
Brick, stone, or stucco | 5.2 | 3.89 | 3.16 | 4.73 | 4.73 | 4.73 | 4.23
Concrete (block or poured) | 5.35 | 4.81 | 5.19 | 4.3 | 4.3 | 4.3 | 4.42
Concrete panels | 12.12 | 8.43 | 11.46 | 8.27 | 8.27 | 8.27 | 8.96
Siding or shingles | 7.55 | 9.1 | 6.6 | 17.04 | 17.04 | 17.04 | 13.73
Metal panels | 7.49 | 5.8 | 5.71 | 7.33 | 7.33 | 7.33 | 7.7
Window glass | 21.34 | 11.36 | 20.71 | 11.98 | 11.98 | 11.98 | 13.17
Other | 15.26 | 14.01 | 12.08 | 15.19 | 15.19 | 15.19 | 14.77
Predominant roof material
Metal surfacing | 6.19 | 5.5 | 3.82 | 8.39 | 8.39 | 8.39 | 7.3
Synthetic or rubber | 6.15 | 4.08 | 4.64 | 4.75 | 4.75 | 4.75 | 4.78
Built-up | 7.66 | 4.82 | 6.43 | 5.26 | 5.26 | 5.26 | 5.08
Slate or tile shingles | 10.05 | 10.06 | 7.22 | 10.01 | 10.01 | 10.01 | 10.24
Wooden materials (including shingles) | 13.01 | 17.89 | 12.86 | 17.22 | 17.22 | 17.22 | 17.95
Asphalt, fiberglass, or other shingles | 6.5 | 5.65 | 4.19 | 6.83 | 6.83 | 6.83 | 7.15
Concrete | 20.8 | 11.91 | 17.59 | 15.26 | 15.26 | 15.26 | 13.46
Other | 16.06 | 9.88 | 12.25 | 12.97 | 12.97 | 12.97 | 16.03
Roof tilt
Flat | 4.64 | 3.21 | 4.01 | 3.54 | 3.54 | 3.54 | 3.45
Shallow pitch | 4.78 | 4.82 | 3.78 | 5.41 | 5.41 | 5.41 | 5.4
Steeper pitch | 7.57 | 5.71 | 4.06 | 8.98 | 8.98 | 8.98 | 7.5
Cool roof characteristics (more than one may apply)
White or reflective coating or paint | 5.84 | 4.43 | 5.02 | 5.21 | 5.21 | 5.21 | 4.73
White or reflective tiles or shingles | 14.3 | 10.31 | 12.17 | 15.86 | 15.86 | 15.86 | 13.74
Aluminum coating | 8.66 | 8.94 | 6.78 | 9.99 | 9.99 | 9.99 | 9
Ballasted roof system | 14.82 | 9.53 | 13.87 | 9.41 | 9.41 | 9.41 | 9.52
Other cool roof property | 29.31 | 19.19 | 28.67 | 20.27 | 20.27 | 20.27 | 18.89
Renovations since 2000 (more than one may apply)
Any type of renovation | 5.01 | 3.42 | 3.71 | 3.26 | 3.26 | 3.26 | 3.5
Addition or annex | 9.41 | 5.98 | 7.58 | 4.95 | 4.95 | 4.95 | 5.27
Reduction in floorspace | 22.24 | 13.18 | 20.41 | 14.97 | 14.97 | 14.97 | 14.79
Roof replacement | 6.7 | 4.33 | 5.09 | 4.65 | 4.65 | 4.65 | 4.77
Interior wall reconfiguration | 5.96 | 4.12 | 4.87 | 4.27 | 4.27 | 4.27 | 4.47
Window replacement | 9.64 | 5.88 | 8.62 | 6.5 | 6.5 | 6.5 | 5.96
HVAC equipment upgrade | 7.27 | 4.21 | 5.55 | 4.12 | 4.12 | 4.12 | 4.46
Lighting upgrade | 5.96 | 3.94 | 4.54 | 3.95 | 3.95 | 3.95 | 3.91
Electrical upgrade | 7.08 | 5.64 | 6.11 | 5.23 | 5.23 | 5.23 | 5.13
Plumbing system upgrade | 7.92 | 5.19 | 7.07 | 5.27 | 5.27 | 5.27 | 5.36
Insulation upgrade | 9.17 | 7.83 | 9.73 | 8.12 | 8.12 | 8.12 | 8.27
Fire, safety, or security upgrade | 6.15 | 4.43 | 5.28 | 4.71 | 4.71 | 4.71 | 4.74
Structural upgrade | 13.95 | 10.13 | 14.21 | 11.09 | 11.09 | 11.09 | 11.76
Other | 26.98 | 14.91 | 24.22 | 13.02 | 13.02 | 13.02 | 14.19
No renovations | 4.34 | 3.91 | 2.81 | 5.01 | 5.01 | 5.01 | 4.5
Buildings constructed 2013 or later | 11.99 | 8.37 | 10.35 | 9.29 | 9.29 | 9.29 | 7.91
Energy sources (more than one may apply)
Electricity | 3.9 | 3.03 | 2.63 | 3.13 | 3.13 | 3.13 | 3.02
Natural gas | 4.82 | 3.35 | 3.24 | 3.13 | 3.13 | 3.13 | 2.99
Fuel oil | 9.71 | 5.39 | 9.08 | 6.32 | 6.32 | 6.32 | 6.11
District heat | 14.66 | 11.4 | 12.25 | 12.74 | 12.74 | 12.74 | 10.75
District chilled water | 20.14 | 13.73 | 15.7 | 15.59 | 15.59 | 15.59 | 13.51
Propane | 10.14 | 7.62 | 8.46 | 12.27 | 12.27 | 12.27 | 10.31
Solar | 15.93 | 11.55 | 14.05 | 10.87 | 10.87 | 10.87 | 10.61
Wood, coal, and other | 17.31 | 14.01 | 13.34 | 15.57 | 15.57 | 15.57 | 15.78
Space-heating energy sources
Electricity | 4.69 | 3.71 | 3.51 | 4.35 | 4.35 | 4.35 | 4.06
Electricity main | 6.41 | 5.47 | 4.21 | 6.41 | 6.41 | 6.41 | 5.78
Electricity secondary | 6.12 | 5 | 5.36 | 5.68 | 5.68 | 5.68 | 5.47
Other excluding electricity | 6.22 | 4.22 | 3.86 | 4.16 | 4.16 | 4.16 | 4.14
Buildings without heating | 9.13 | 10.78 | 5.91 | 10.94 | 10.94 | 10.94 | 10.43
Primary space-heating energy source
Electricity | 6.41 | 5.47 | 4.21 | 6.41 | 6.41 | 6.41 | 5.78
Natural gas | 5.54 | 4.05 | 3.71 | 3.76 | 3.76 | 3.76 | 3.83
Fuel oil | 16.14 | 15.25 | 13.23 | 15.25 | 15.25 | 15.25 | 16.6
District heat | 15.76 | 12.62 | 13.87 | 13.27 | 13.27 | 13.27 | 11.66
Propane | 17.52 | 16.94 | 11.44 | 24.67 | 24.67 | 24.67 | 25.01
Other sourcesd | 22.36 | 30.29 | 20.3 | 30.61 | 30.61 | 30.61 | 27.3
Cooling energy sources
Electricity | 3.9 | 3 | 2.68 | 3.08 | 3.08 | 3.08 | 3.04
Other excluding electricity | 22.28 | 14.44 | 18.04 | 16.68 | 16.68 | 16.68 | 14.31
Buildings without cooling | 8.12 | 8.45 | 6.49 | 24.21 | 24.21 | 24.21 | 18.65
Water-heating energy sources
Electricity | 4.04 | 3.6 | 3.21 | 4.49 | 4.49 | 4.49 | 4.04
Other excluding electricity | 5.8 | 4.37 | 3.68 | 4.75 | 4.75 | 4.75 | 4.29
Buildings without water heating | 6.71 | 9.47 | 7.12 | 11.94 | 11.94 | 11.94 | 11.86
Cooking energy sources
Electricity | 5.74 | 3.89 | 4.17 | 4.93 | 4.93 | 4.93 | 4.5
Other excluding electricity | 8.01 | 4.86 | 7.56 | 5.02 | 5.02 | 5.02 | 5.01
Buildings without cooking | 4.14 | 4.03 | 3.26 | 4.4 | 4.4 | 4.4 | 4.27
Energy end uses (more than one may apply)
Buildings with space heating | 4.05 | 3.02 | 2.78 | 3.16 | 3.16 | 3.16 | 3.02
Buildings with cooling | 3.86 | 2.97 | 2.63 | 3.07 | 3.07 | 3.07 | 3.01
Buildings with water heating | 3.89 | 2.93 | 2.57 | 3.13 | 3.13 | 3.13 | 3
Buildings with cooking | 4.95 | 3.08 | 3.72 | 3.75 | 3.75 | 3.75 | 3.59
Buildings with manufacturing | 11.28 | 7.94 | 10.56 | 14.82 | 14.82 | 14.82 | 12.64
Buildings with electricity generation | 7.34 | 4.38 | 6.7 | 4.9 | 4.9 | 4.9 | 4.71
Buildings with lighting | 3.9 | 2.96 | 2.71 | 3.11 | 3.11 | 3.11 | 2.99
Percentage of floorspace heated
Not heated | 9.13 | 10.78 | 5.91 | 10.94 | 10.94 | 10.94 | 10.43
1% to 50% | 8.46 | 7.08 | 7.15 | 8.17 | 8.17 | 8.17 | 8.07
51% to 99% | 6.68 | 5.34 | 5.56 | 5.16 | 5.16 | 5.16 | 5.31
100% | 4.09 | 3.21 | 2.92 | 3.53 | 3.53 | 3.53 | 3.31
Percentage of floorspace cooled
Not cooled | 8.12 | 8.45 | 6.49 | 24.21 | 24.21 | 24.21 | 18.65
1% to 50% | 5.94 | 5.22 | 5.16 | 5.49 | 5.49 | 5.49 | 5.69
51% to 99% | 6.6 | 5.12 | 5.09 | 5.12 | 5.12 | 5.12 | 5.27
100% | 4.32 | 3.52 | 3.22 | 3.58 | 3.58 | 3.58 | 3.38
Percentage lit when open
0% | 35.05 | 38.52 | 25.51 | 76.42 | 76.42 | 76.42 | 73.72
1% to 50% | 6.72 | 6 | 5.05 | 6.53 | 6.53 | 6.53 | 6.62
51% to 99% | 4.8 | 3.63 | 3.82 | 4.41 | 4.41 | 4.41 | 4.12
100% | 4.68 | 3.83 | 3.79 | 4.02 | 4.02 | 4.02 | 3.74
Building never open or electricity not used | 15.87 | 14.33 | 9.71 | 17.92 | 17.92 | 17.92 | 18.08
Percentage lit during off hours
0% | 6.5 | 6.67 | 3.85 | 8.19 | 8.19 | 8.19 | 7.75
1% to 50% | 3.75 | 3.03 | 2.76 | 3.29 | 3.29 | 3.29 | 3.11
51% to 100% | 10.57 | 6.74 | 10.35 | 8.65 | 8.65 | 8.65 | 8.42
Building always open with no off hours | 15.17 | 11.56 | 14.48 | 12.77 | 12.77 | 12.77 | 13.08
Electricity not used | 0 | 0 | 0 | 0 | 0 | 0 | 0
Heating equipment (more than one may apply)
Packaged heating units | 4 | 3.59 | 3.23 | 3.57 | 3.57 | 3.57 | 3.52
Furnaces | 7.16 | 5.67 | 5.22 | 6.52 | 6.52 | 6.52 | 6.04
Individual space heaters | 5.86 | 4.83 | 4.18 | 5.8 | 5.8 | 5.8 | 5.74
Boilers | 6.19 | 3.95 | 5.24 | 5.21 | 5.21 | 5.21 | 4.56
Heat pumps | 7.69 | 5.38 | 6.29 | 6.14 | 6.14 | 6.14 | 5.41
District heat | 15.39 | 11.57 | 12.91 | 12.09 | 12.09 | 12.09 | 10.65
Duct reheat | 12.56 | 6.99 | 11.43 | 7.18 | 7.18 | 7.18 | 7.79
Other | 46.42 | 24.14 | 41.38 | 40.71 | 40.71 | 40.71 | 38.37
Cooling equipment (more than one may apply)
Packaged air-conditioning units | 4.28 | 3.41 | 3.36 | 3.58 | 3.58 | 3.58 | 3.58
Residential-type central air conditioners | 7.63 | 5.21 | 4.91 | 6.11 | 6.11 | 6.11 | 5.88
Individual air conditioners | 6.57 | 5.28 | 5.43 | 6.37 | 6.37 | 6.37 | 5.96
Central chillers | 8.96 | 4.95 | 8.41 | 5.12 | 5.12 | 5.12 | 4.85
Heat pumps | 11.04 | 6.79 | 9.55 | 7.16 | 7.16 | 7.16 | 7.14
District chilled water | 20.14 | 13.73 | 15.7 | 15.59 | 15.59 | 15.59 | 13.51
Swamp coolers | 12.77 | 13.1 | 11.33 | 15.05 | 15.05 | 15.05 | 13.84
Other | 53.18 | 36.36 | 67.01 | 41.3 | 41.3 | 41.3 | 43.15
HVAC features (more than one may apply)
Economizer cycle | 5.62 | 3.94 | 5.21 | 4.09 | 4.09 | 4.09 | 3.95
Variable air volume (VAV) system | 8.43 | 4.92 | 7.09 | 5.42 | 5.42 | 5.42 | 4.9
Dedicated outside air system (DOAS) | 10.97 | 7.84 | 10.09 | 11.35 | 11.35 | 11.35 | 9.76
Demand controlled ventilation (DCV) | 8.82 | 5.54 | 7.69 | 5.79 | 5.79 | 5.79 | 6.15
Regular HVAC maintenance | 4.22 | 3.23 | 2.86 | 3.3 | 3.3 | 3.3 | 3.24
Building automation system (BAS) controls heating or cooling | 6.41 | 3.67 | 5.03 | 4.18 | 4.18 | 4.18 | 4.08
Internet-connected or smart thermostat | 12.2 | 10.54 | 8.58 | 11.44 | 11.44 | 11.44 | 10.46
Programmable thermostat | 4.74 | 5.42 | 3.76 | 5.38 | 5.38 | 5.38 | 5.36
Main equipment replaced since 2000 (more than one may apply)
Heating | 4.88 | 3.8 | 3.65 | 3.72 | 3.72 | 3.72 | 3.81
Cooling | 4.78 | 4.31 | 4.37 | 4.82 | 4.82 | 4.82 | 4.62
Water-heating equipment
Centralized system | 4.44 | 3.42 | 2.72 | 4.19 | 4.19 | 4.19 | 3.84
Distributed system | 8.92 | 6.37 | 6.75 | 7.02 | 7.02 | 7.02 | 6.77
Combination of centralized and distributed systems | 8.83 | 5.16 | 7.18 | 5.84 | 5.84 | 5.84 | 5.89
Generation technologies (more than one may apply)
Reciprocating engine generators | 8.84 | 4.8 | 8.1 | 5.38 | 5.38 | 5.38 | 5.18
Solar panels | 15.82 | 11.63 | 13.79 | 10.79 | 10.79 | 10.79 | 10.78
Other generation technology | 21.36 | 14.37 | 16.88 | 18.69 | 18.69 | 18.69 | 18.88
Lighting equipment types (more than one may apply)
Incandescent | 7.78 | 4.46 | 6.18 | 5.06 | 5.06 | 5.06 | 4.51
Standard fluorescent | 4.17 | 3.38 | 2.76 | 3.48 | 3.48 | 3.48 | 3.34
Compact fluorescent | 5.24 | 4.2 | 4.48 | 4.49 | 4.49 | 4.49 | 4.38
High-intensity discharge (HID) | 9.78 | 7.12 | 9.06 | 7.48 | 7.48 | 7.48 | 6.64
Halogen | 7.95 | 4.24 | 7.64 | 4.65 | 4.65 | 4.65 | 4.46
LED | 3.6 | 2.94 | 2.98 | 3.38 | 3.38 | 3.38 | 3.16
Other | 57.25 | 24.05 | 71.81 | 27.27 | 27.27 | 27.27 | 26.03
Refrigeration equipment (more than one may apply)
Any refrigeration | 4.13 | 2.98 | 2.77 | 3.19 | 3.19 | 3.19 | 3
Walk-in units | 5.39 | 3.4 | 4.79 | 4.18 | 4.18 | 4.18 | 3.96
Cases or cabinets | 5.83 | 3.74 | 4.59 | 4.1 | 4.1 | 4.1 | 4
Large cold storage areas | 17.2 | 11.34 | 16.57 | 16.9 | 16.9 | 16.9 | 15.89
Commercial ice makers | 5.51 | 3.49 | 4.7 | 3.95 | 3.95 | 3.95 | 3.73
Residential-type or compact units | 4.28 | 3.18 | 3.05 | 3.24 | 3.24 | 3.24 | 2.91
Vending machines | 6.08 | 3.76 | 4.97 | 3.85 | 3.85 | 3.85 | 3.74
No refrigeration | 5.27 | 5.2 | 4.85 | 6.7 | 6.7 | 6.7 | 6.93
Office equipment (more than one may apply)
Desktop computers | 3.98 | 2.89 | 2.7 | 3.19 | 3.19 | 3.19 | 2.99
With multiple monitors | 5.04 | 3.54 | 3.89 | 3.91 | 3.91 | 3.91 | 3.7
Laptop computers | 3.96 | 3 | 2.87 | 3.2 | 3.2 | 3.2 | 3.05
Dedicated servers | 4.9 | 3.28 | 4.07 | 3.04 | 3.04 | 3.04 | 3.04
Tablets charged in building | 4.44 | 3.27 | 3.66 | 3.91 | 3.91 | 3.91 | 3.62
Large floor-standing office devicese | 4.38 | 3 | 3.69 | 3.43 | 3.43 | 3.43 | 3.34
Smaller desktop office devicese | 4.08 | 3.08 | 2.67 | 3.31 | 3.31 | 3.31 | 3.17
Interactive whiteboards | 8.65 | 4.5 | 7.48 | 5.97 | 5.97 | 5.97 | 5.62
Televisions or video displays | 3.76 | 2.98 | 3.02 | 3.24 | 3.24 | 3.24 | 3.09
Point-of-sale devices or cash registers | 5.23 | 3.42 | 4.37 | 3.8 | 3.8 | 3.8 | 3.86
Food preparation or serving areas in non-food service buildings (more than one may apply)
Snack bar, concession stand, or coffee shop | 10.96 | 6.72 | 11.29 | 6.35 | 6.35 | 6.35 | 5.9
Fast food or small restaurant | 9.38 | 5.86 | 9.89 | 5.67 | 5.67 | 5.67 | 5.6
Cafeteria or large restaurant | 7.72 | 4.63 | 7.22 | 5.21 | 5.21 | 5.21 | 5.03
Commercial kitchen or food preparation area | 8.49 | 4.38 | 7.28 | 4.94 | 4.94 | 4.94 | 4.99
Small kitchen area | 6.48 | 4.74 | 5.09 | 5.48 | 5.48 | 5.48 | 5.14
Separate computer areas (more than one may apply)
Server closet | 5.26 | 3.35 | 4.38 | 3.16 | 3.16 | 3.16 | 3.23
Data center | 13.1 | 6.66 | 13.44 | 6.88 | 6.88 | 6.88 | 6.56
Computer-based training room | 8.37 | 4.55 | 7.62 | 4.9 | 4.9 | 4.9 | 4.84
Student or public computer center | 7.98 | 4.63 | 8.39 | 5.52 | 5.52 | 5.52 | 5.11
Window and interior lighting features (more than one may apply)
Multipaned windows | 4.26 | 3.16 | 2.94 | 3.4 | 3.4 | 3.4 | 3.31
Tinted window glass | 4.14 | 3.43 | 3.41 | 3.76 | 3.76 | 3.76 | 3.41
Reflective window glass | 6.96 | 5.55 | 5.55 | 5.79 | 5.79 | 5.79 | 5.42
External overhangs or awnings | 4.82 | 4.48 | 3.6 | 4.65 | 4.65 | 4.65 | 4.39
Skylights or atriums | 7.05 | 4.53 | 7.09 | 4.84 | 4.84 | 4.84 | 4.26
Light scheduling | 5.21 | 4.05 | 4.58 | 4.51 | 4.51 | 4.51 | 4.22
Occupancy sensors | 6.46 | 3.81 | 5.27 | 4.09 | 4.09 | 4.09 | 3.79
Multilevel lighting or dimming | 10.01 | 6.6 | 7.91 | 8.12 | 8.12 | 8.12 | 7.05
Daylight harvesting | 11.98 | 6.31 | 11.24 | 8.09 | 8.09 | 8.09 | 7.25
Plug-load control | 18.37 | 12.17 | 19.62 | 20.66 | 20.66 | 20.66 | 15.19
Demand responsive lighting | 30.73 | 15.21 | 23.22 | 12.84 | 12.84 | 12.84 | 12.46
Building automation system (BAS) for lighting | 9.31 | 5.23 | 7.99 | 5.11 | 5.11 | 5.11 | 5.29
Electric vehicle (EV) charging
Charging stations associated with the building | 11.46 | 7.19 | 11.07 | 8.41 | 8.41 | 8.41 | 7.58
Annual consumption (kilowatthours)
10,000 or less | 9.52 | 10.86 | 6.58 | 9.98 | 9.98 | 9.98 | 9.46
10,001 to 50,000 | 5.71 | 6.33 | 3.34 | 6.3 | 6.3 | 6.3 | 6.54
50,001 to 100,000 | 6.18 | 5.9 | 4.71 | 6.11 | 6.11 | 6.11 | 6.26
100,001 to 500,000 | 4.43 | 4.55 | 2.93 | 4.52 | 4.52 | 4.52 | 4.62
500,001 to 1,000,000 | 6.36 | 5.66 | 3.16 | 6.25 | 6.25 | 6.25 | 6.29
1,000,001 to 5,000,000 | 6.19 | 4.58 | 3.63 | 5.91 | 5.91 | 5.91 | 5.5
Over 5,000,000 | 6.38 | 6.82 | 5.08 | 6.96 | 6.96 | 6.96 | 6.83
Data source: U.S. Energy Information Administration, Forms EIA-871A and E of the 2018 Commercial Buildings Energy Consumption Survey Note: RSE is a measure of the reliability or precision of a survey statistic. Variability occurs in survey statistics because the different samples that could be drawn would each produce different values for the survey statistics. Estimation of Standard Errors and What is a Relative Standard Error (RSE)? contain more information on how RSEs are estimated and used. Both references can be accessed from https://www.eia.gov/consumption/commercial/survey-background-technical-information.php. aPrimary electricity, which is not included in the sum of major fuels category, is site electricity plus plus the energy used to produce and deliver that electricity. bSite electricityis the amount of electricity that enters a building. cClimate zones are based on ASHRAE Standard 169-2021; see https://www.eia.gov/consumption/commercial/maps.php#defined. dOther sources includes wood, coal, solar, and all other energy sources. eOffice devices refers to any combination of printers, copiers, scanners, or FAX machines.