## JRW-1
EAST KENTUCKY POWER COOPERATIVE, INC
ENVIRONMENTAL COMPLIANCE PLAN
PURSUANT TO ENVIRONMENTAL SURCHARGE LAW
(1) | (2) | (3) | (4) | (5) | (6) | (7) | (8)
| Pollutant or |  |  |  |  | Actual or | Actual (A) or
Project | Waste/By-Product | Control | Generating | Environmental | Environmental | Scheduled | Estimated (E)
Reference | To be Controlled | Facility | Station | Regulation | Permit | Completion | Project Cost
1. | Fly Ash/Particulate | Boiler | Gilbert | 401 KAR Chap 45 | 081-0005 | 2005 | $69.6 M (A)
| NOx & SO2 | SNCR |  | CAA Sec.404 | V-97-050 (Rev. 1)
|  | Baghouse |  | 40 CFR Part 72
|  | Flash Dry |  | 401 KAR 50:035
|  | Absorber |  | CAA Sec.407
40 CFR Part 76
2023 | Mercury, | PJTT Baghouse | Gilbert | 40 CFR Part 63 | V-15-063 R1 | April 2020 | $5.5 M (A)
Amendment | Particulate Matter
(PM) & HAPs
2. | Particulate | Precipitator | Spurlock 1 | 401 KAR 61:015 | V-95-050 (Rev. 1) | 2003 | $24.3 (A)
3. | NOx | SCR | Spurlock 1 | CAA Sec. 407 | V-97-050 | 2003 | $84.4 M (A)
40 CFR Part 76
2023 | Coal Combustion | SCR | Spurlock 1 | 42 CFR 257 | SW08100005 | May 2020 | $0.2 M (A)
Amendment | Residuals (CCR) |  |  | 401 KAR Chap. 46
4. | NOx | SCR | Spurlock 2 | CAA Sec. 407 | V-97-050 | 2002 | $47.2 (A)
|  |  |  | 40 CFR Part 76 |  | Fall 2007 &
Spring 2008
2023 | CCR | SCR | Spurlock 2 | 42 CFR 257 | SW08100005 | Dec. 2017 | $0.2 M (A)
Amendment |  |  |  | 401 KAR Chap. 46
5. | This project was associated with the Dale Station, which has been retired. The Commission's February 11, 2016 Order in Case No.
2015-00302 authorized the creation of regulatory assets for the undepreciated balance of the Dale Station assets. Further, the
Commission authorized the recovery of these regulatory assets through base rates in Case No. 2021-00103. Consequently, costs
associated with Project 5 and the Dale portion of Project 10 are no longer included in the environmental compliance plan or surcharge.
6. | NOx | NOx Reduction | Spurlock 1 | 40 CFR Part 76.7 | V-06-007 | Spring 2009 | $3.09 M (A)
|  | Equipment |  | CAN 04-34-KSF
7. | SO2 | Scrubber | Spurlock 2 | CAN 04-34-KSF | V-97-050 Rev. 1 | Oct. 2008 | $194.1 M (A)
CAA Sec 405
2010 |  | Switchyard |  |  |  | In Svce | $8.396 M (A)
Amendment |  | Improvements
2010 |  | Isolation Valve | Spurlock 2 | 40 CFR Part 76.7 | V-06-007, Rev 2 | Fall 2010 | $787,793 (A)
Amendment |  |  | Scrubber | CAN 04-34-KSF
CAA Sec 405
CAA Sec 404
8. | SO2 | Scrubber | Spurlock 1 | CAN 04-34-KSF | V-97-050 Rev. 1 | Spring 2009 | $145.8 M (A)
CAA Sec 404
2010 |  | Switchyard |  |  |  | In Svce | $1.26 M (A)
Amendment |  | Improvements
2010 |  | Isolation Valve | Spurlock 1 | 40 CFR Part 76.7 | V-06-007, Rev 2 | Spring 2011 | $677,992 (A)
Amendment |  |  | Scrubber | CAN 04-34-KSF
CAA Sec 405
CAA Sec 404
9. | Fly Ash/Particulate | Boiler | Spurlock 4 | 401 KAR Chap 45 | V-06-007 | April 2009 | $84.8 M (A)
| NOx & SO2 | SNCR |  | CAA Sec.404
|  | Baghouse |  | 40 CFR Part 72
|  | Flash Dry |  | 401 KAR 50:035
|  | Absorber |  | CAA Sec.407
40 CFR Part 76
2010 |  | Ash Silos | Spurlock 4 | 401 KAR 63:010 | V-06-007 | Summer 2010 | $11.7 M (A)
Amendment
2023 | Mercury, PM, | PJTT Baghouse | Spurlock 4 | 40 CFR Part 63 | V-15-063 R1 | Nov. 2020 | $4.8 M (A)
Amendment | HAPs
10. | PM & Mercury | Stack Emissions | Spurlock | 40 CFR Part 60 | CAN 04-34-KSF | Spring 2010 | $2.9 M (A)
| CEMS | Monitoring | Cooper | App. B, PS 11, &
App. F Proced. 2.
CD para 97-102.
40 CFR 75
11 | NOx and SO2, | Air Quality Control | Cooper 2 | Consent Decree CAN | V-05-082 R1 | Summer 2012 | $222 M (A)
| PM | System |  | 04-34-KSF
KY BART SIP
2023 | PM, HAPs, | PJTT Baghouse | Cooper 2 | 40 CFR 50 | V-18-027 | June 2018 | $0.4 M (A)
Amendment | SOx |  |  | 40 CFR 63
12 | Coal Combustion | Landfill Area C | Spurlock 1, 2, | Clean Water Act (CWA) | KPDES No. | Fall 2010 | $6.5 M (E)
| by-products (CCB) | Expansion and | 4, Gilbert; Spur | Section 404 | KY0022250
|  | Sediment Pond | 1, 2 Scrubbers
Construction
2018 | CCR | Area C - Phases | Spurlock 1, 2, | 40 CFR 257 | SW08100005 | In Svce | $8.6 M (A)
Amendment | and Special Waste | Two through Four | 4, Gilbert | 401 KAR Chap 45 |  | Fall 2018 | $10.7 M (E)
401 KAR Chap 46
CWA Section 404
2023 | CCR | Area C, Phase | Spurlock | 40 CFR 257 | SW08100005 | Jan. 2022 | $5.1 M (A)
Amendment |  | Five |  | 401 KAR Chap. 46
13 | SOx, H2SO4, | Replacement of | Spurlock 2 | CFR Title 40, Part 51 | V-06-007 | Spring 2010 | $2.8 M (A)
| Mercury | Retired Ductwork |  | CFR Title 40, Part 52
(New Source Review)
14 | NOx and SO2, | Ductwork to | Cooper 1 | Mercury Air Toxics | V-05-082R1 | Summer 2016 | $15 M (E)
| PM | Connect to |  | Rule,
|  | Existing Air Quality |  | 40 CFR Parts 60 & 63
|  | Control System |  | EPA BART & KY BART
SIP;
40 CFR Parts 51 & 52
15 | CCB | Ash Special Waste | Smith | Regulations proposed | USACE Individual | Nov. 2017 | $27 M (E)
|  | Landfill |  | at 75 Fed. Reg. 35128 | 404 Permit # LRL-
|  | Construction |  | (June 21, 2010) that are | 2012-455-mdh;
|  |  |  | anticipated to be | KY Division of
|  |  |  | finalized in 40 CFR | Water (KDOW)
|  |  |  | Parts 257, 261, 264, | KPDES Permit #
|  |  |  | 265, 268, 271, and 302; | KY0055972;
|  |  |  | 401 KAR Sec. 45; | KDOW 401 Water
|  |  |  | 401 KAR 5:055; | Quality Certification
|  |  |  | 401 KAR 63:010 | # 2012-049-7R;
KY Division of
Waste Permit #
025-00022
2023 | CCR | Groundwater | Smith | 40 CFR 257 | SW02500022 | June 2017 | $0.3 M (A)
Amendment |  | Monitoring Well |  | 401 KAR Chap. 46
16 | Non-hazardous | CCR | Spurlock | 40 CFR 257; | Permit Revision | Nov. 2024 | $262.4 M (E)
| Waste and | Rule units and |  | 40 CFR 261; | forthcoming for
| Steam Effluent | Industrial Water |  | 40 CFR 423; | KPDES Permit No.
| Water Quality | Discharges |  | 401 KAR Sec. 46; | KY0022250;
| Standards |  |  | KRS Chap. 224 | KDWM Waste
Permit
#SW08100005;
#SW08100019
2023 | Effluent Limitation | Waste Water | Spurlock | 40 CFR Part 423 | KY0022250 | June 2023 | $1.3 M (E)
Amendment | Guidelines (ELG) | Treatment
17 | Special Waste | Waste Landfill | Cooper | 401 KAR Chap 45 | SW10000015 | In Svce | $6.2 M (A)
KRS Chap 224
18 | Special Waste | Landfill - | Cooper | 401 KAR Chap 45 | SW10000015 | In Svce | $2.2 M (A)
|  | Sediment Pond |  | KRS Chap 224
19 | Special Waste | KY Waste | Cooper | 401 KAR Chap 45 | SW10000015 | In Svce | $0.3 M (A)
|  | Facility |  | KRS Chap 224 | V-12-019R1
401 KAR 63:010
20 | Special Waste | KY Waste | Cooper | 401 KAR Chap 45 | SW10000015 | In Svce | $1.2 M (A)
|  | Facility |  | KRS Chap 224
21 | CCR and | Station Drainage | Spurlock | CWA Section 402 | V-15-063 | In Svce | $13.1 M (A)
| Stormwater | Improvement |  | KRS Chap 224 | KY0022250
|  | Facilities |  | 40 CFR 257
401 KAR 63:010
22 | Mercury | Hg Removal | Spurlock | 40 CFR 60 | Title V in renewal | In Svce | $2.8 M (A)
|  | Equipment |  | 40 CFR 63 | to incorporate
|  |  |  | 401 KAR 63:020 | 40 CFR 63
23 | NH3 | Anhydrous | Spurlock | 40 CFR 112 | Spurlock Spill | In Svce | $1.1 M (A)
|  | Ammonia |  | CAA Sec 112(r) | Prevention
|  | Containment |  |  | Control & Counter-
measure plan;
Risk Management
plan
24 | CCR and | Spurlock | Spurlock | 40 CFR 257 | V-15-063 | Fall 2018 | $2.7 M (E)
| PM | Facilities |  | 401 KAR Chap 46
401 KAR 59:010
25 | SO3, NH3 | Dry Sorbent | Spurlock | 40 CFR 63 | V-15-063 | In Svce | $3.9 M (A)
Injection System
26 | Special Waste | KY Waste | Spurlock | 401 KAR Chap 45 | SW08100005 | Feb. 2021 | $11.2 M (E)
|  | Facility |  | CWA Section 404
27 | KY Water Quality | Waste Water | Cooper | 40 CFR Part 423 | KY0003611 | Dec. 2019 | $0.02 M (A)
| Standards (WQS) | Treatment
28 | CCR | Groundwater | Spurlock | 40 CFR 257 | SW08100005 | April 2017 | $0.2 M (A)
|  | Monitoring Well |  | 401 KAR Chap. 46
29 | KY WQS | Waste Water | Spurlock | 40 CFR 50 | V-15-063R1 | Sept. 2022 | $2.0 M (A)
|  | Treatment |  | 40 CFR Part 423 | KY0022250
30 | CCR | Landfill | Spurlock | 40 CFR 257 | SW08100005 | Nov. 2020 | $0.3 M (A)
401 KAR Chap. 46
31 | PM, CCR | Fugitive Dust | Spurlock | 40 CFR 50 | V-15-063 R1 | March 2020 | $2.6 M (A)
|  | Control |  | 40 CFR 257
401 KAR Chap. 46
32 | PM, CCR | Bin Vent Filters | Spurlock | 40 CFR 50 | V-15-063 R1 | May 2020 | $1.0 M (A)
|  | Fugitive Dust |  | 40 CFR 257 | SW08100005
|  | Control |  | 401 KAR Chap. 46
33 | ELG | Waste Water | Spurlock | 40 CFR Part 423 | KY0022250 | Dec. 2023 | $0.3 M (E)
Treatment
34 | PM, CCR | Fugitive Dust | Spurlock 1, 2 | 40 CFR 50 | V-15-063 R1 | Dec. 2018 | $0.2 M (A)
|  | Control | & 4 | 40 CFR 257 | SW08100005
401 KAR Chap. 46
35 | Mercury, PM, | WFGD, WESP | Spurlock 2 | 40 CFR 50 | V-15-063 R1 | Dec. 2017 | $0.4 M (A)
| HAPs |  |  | 40 CFR Part 63
36 | CCR, KY WQS | Waste Water | Spurlock | 40 CFR 257 | SW08100005 | Aug. 2023 | $0.7 M (E)
|  | Treatment |  | 401 KAR Chap. 46 | KY0022250
40 CFR Part 423
37 | PM, CCR | Fugitive Dust | Spurlock | 40 CFR 50 | V-15-063 R1 | March 2023 | $0.3 M (E)
|  | Control |  | 40 CFR 257 | SW08100005
401 KAR Chap. 46
38 | CCR | Fugitive Dust | Spurlock | 41 CFR 257 | SW08100005 | Nov. 2020 | $2.1 M (A)
|  | Control |  | 401 KAR Chap. 46
39 | CCR, ELG | Landfill, | Spurlock | 401 KAR Chap. 46 | SW08100005 | Nov. 2022 | $11.0 M (E)
|  | Sedimentation |  | CWA Sec. 404 | KY0022250
|  | Basin and Water |  | 40 CFR 257
|  | Treatment |  | 40 CFR 423
40 | CCR, ELG | Landfill, | Spurlock | 401 KAR Chap. 46 | SW08100005 | Sept. 2023 | $5.0 M (E)
|  | Sedimentation |  | CWA Sec. 404 | KY0022250
|  | Basin and Water |  | 40 CFR 257
|  | Treatment |  | 40 CFR 423
Area D,
Phase One
| CCR | Landfill | Spurlock | 401 KAR Chap. 46 | SW08100005 | 2024 | $15.7 M (E)
|  | Area D, |  | CWA Sec 404
|  | Phase Two |  | 40 CFR 257
| CCR | Landfill | Spurlock | 401 KAR Chap. 46 | SW08100005 | 2025 | $24.7 M (E)
|  | Area D, |  | CWA Sec 404
|  | Phase Three |  | 40 CFR 257
41 | CCB, KY WQS | Special Waste / | Cooper | CWA Sec 404 | KY0003611 | 2023-2027 | $47.2 M (E)
|  | Surface & |  | 401 KAR Chap. 45
|  | Stormwater |  | 40 CFR 122
|  | Control |  | 401 KAR 5:065