## Sheet1
Key Supply-Side Resource Option Assumptions (a)(b)(c)
Type | First Available Year | Design Life (years) | Net Capacity (MW) | Capacity Factor (%) (d) | Overnight Costs (e) ($/kW) | Installed Costs ($/kW) | LCOE ($/MWh) (d)
Base Load
SMALL MODULAR NUCLEAR REACTOR, 300MW | 2036 | 60 | 300 | 89.56% | 6931.46 | 8994.8121 | 136.08
COMBINED CYCLE 2X2X1 WITH 95% CO2 CAPTURE - 600MW | 2034 | 30 | 535 | 62.92% | 2435 | 3061 | 56.02
COMBINED CYCLE 2X2X1 - 1,200MW | 2032 | 30 | 1227 | 40.03% | 1197 | 1458 | 81.5
COMBINED CYCLE 2X2X1 - 600MW | 2032 | 30 | 617 | 40.03% | 1332 | 1623 | 91.19
Peaking
COMB TURBINE - SIMPLE CYCLE H CLASS, 400-MW | 2031 | 30 | 430 | 19.38% | 846 | 1015 | 113.41
COMB TURBINE - SIMPLE CYCLE F CLASS, 200 MW | 2031 | 30 | 200 | 12.56% | 957 | 1148 | 163.45
COMB TURBINE - SIMPLE CYCLE, AERODERIVATIVE, 211 MW | 2031 | 30 | 211 | 10.28% | 1634 | 1959 | 271.79
RECIPROCATING INTERNAL COMBUSTION ENGINES, 110 MW | 2031 | 30 | 110 | 20.01% | 1904 | 2283 | 198.62
Intermittent, Renewable and Energy Storage
RFP BASED SOLAR AND BESS CO-LOCATION,150 MW PV, 50MW 4HR BESS (f) | 2029 | 35 | 150 | 17.93% | 6727 | 7800 | 169.45
RFP BASED WIND (f) | 2029 | 30 | 76 | 28.72% | 4197 | 4867 | 166.32
RFP BASED SOLAR (f) | 2029 | 35 | 50 | 19.78% | 3174 | 3681 | 148.07
RFP BASED BESS Lithium-Ion 4hr (f) | 2029 | 20 | 25 | 12.96% | 3552 | 4119 | 369.29
RFP BASED BESS Lithium-Ion 6hr (f) | 2029 | 20 | 25 | 18.61% | 5063.4601 | 5871.3089 | 352.43
RFP BASED BESS Lithium-Ion 8hr (f) | 2031 | 20 | 10 | 22.39% | 6464.8506 | 7751.0583 | 372.9
Notes: (a) Overnight Costs are adjusted by NREL ATB Learning Rates and are in 2024 base-year dollars. (b) Installed Costs are indicative of First Available Year and do not include IRA Tax credits. (c) Numbers have been rounded. (d) Calculcated from Dispatch modeling cost and performance data, where wind and solar resources are based on 3-year rolling average capacity factors. Includes IRA Tax Credits. (e) $/kW costs are based on summer capability. Includes Network and Interconnection Costs. (f) Capital costs informed through Company RFP responses.