## OH Primary
Kentucky Power Company
Zero Intercept & Minimum System Analyses
Account 365 - Overhead Conductors and Devices |  |  | PRIMARY
[5 empty] | Actual |  | Linear Regression Inputs
Unit Cost
# | Description | Size | Cost | Quantity | ($ per Unit) | y*n^0.5 | n^0.5 | xn^0.5
1 | AA 6201 Aluminum Alloy 1/0 | 105.53 | 6516.6222 | 4722.19 | 1.38 | 94.8311 | 68.7182 | 7251.8309
2 | AL All Aluminum 1/0 | 105.53 | 552 | 400 | 1.38 | 27.6 | 20 | 2110.6
3 | AA 6201 Aluminum Alloy 2 | 66.37 | 3912.0128 | 4395.52 | 0.89 | 59.0059 | 66.2987 | 4400.2459
4 | AS Aluminum Conductor, Steel Reinforced (ACSR) 2 | 66.37 | 199.36 | 224 | 0.89 | 13.3203 | 14.9666 | 993.3352
5 | AA 6201 Aluminum Alloy 4/0 | 211.59 | 33229.5264 | 16953.84 | 1.96 | 255.2055 | 130.2069 | 27550.4806
6 | AL All Aluminum 4/0 | 211.59 | 3379.04 | 1724 | 1.96 | 81.3813 | 41.5211 | 8785.4451
7 | AL All Aluminum 556 | 556 | 88286.4495 | 29927.61 | 2.95 | 510.3381 | 172.996 | 96185.7663
8 | AA 6201 Aluminum Alloy 1/0 | 105.53 | 2307.3048 | 1671.96 | 1.38 | 56.4277 | 40.8896 | 4315.0803
9 | AL All Aluminum 1/0 | 105.53 | 122.82 | 89 | 1.38 | 13.0189 | 9.434 | 995.568
10 | AA 6201 Aluminum Alloy 2 | 66.37 | 6661.5254 | 7484.86 | 0.89 | 76.9984 | 86.5151 | 5742.0062
11 | CU Copper 4 | 41.74 | 774.8713 | 269.99 | 2.87 | 47.158 | 16.4314 | 685.8455
12 | AA 6201 Aluminum Alloy 4/0 | 211.59 | 14877.9092 | 7590.77 | 1.96 | 170.765 | 87.125 | 18434.7841
13 | AL All Aluminum 556 | 556 | 22787.7765 | 7724.67 | 2.95 | 259.2758 | 87.8901 | 48866.8966
14 | CON-2-AAA-1-B | 66.37 | 67666.4063 | 76029.67 | 0.89 | 245.404 | 275.7348 | 18300.5175
15 | AA 6201 Aluminum Alloy | 66.37 | 10530.0884 | 11831.56 | 0.89 | 96.8079 | 108.773 | 7219.2623
16 | AL All Aluminum | 66.37 | 2990.311 | 3359.9 | 0.89 | 51.5885 | 57.9646 | 3847.1134
17 | AS Aluminum Conductor, Steel Reinforced (ACSR) | 66.37 | 1297.6022 | 1457.98 | 0.89 | 33.9833 | 38.1835 | 2534.2392
18 | CC Copperweld Copper | 41.74 | 81026.6436 | 28232.28 | 2.87 | 482.2307 | 168.0246 | 7013.3485
19 | CU Copper | 41.74 | 3323.46 | 1158 | 2.87 | 97.6644 | 34.0294 | 1420.3871
20 | AA 6201 Aluminum Alloy 1 | 83.69 | 627.8862 | 454.99 | 1.38 | 29.4361 | 21.3305 | 1785.1491
21 | CU Copper 1 | 83.69 | 807.4335 | 283.31 | 2.85 | 47.9707 | 16.8318 | 1408.6546
22 | 1/0 | 105.53 | 1138.9968 | 825.36 | 1.38 | 39.6461 | 28.7291 | 3031.7797
23 | AA 6201 Aluminum Alloy 1/0 | 105.53 | 1394798.2782 | 1010723.39 | 1.38 | 1387.3794 | 1005.3474 | 106094.3109
24 | AL All Aluminum 1/0 | 105.53 | 674005.4274 | 488409.73 | 1.38 | 964.4312 | 698.8632 | 73751.0303
25 | AS Aluminum Conductor, Steel Reinforced (ACSR) 1/0 | 105.53 | 196583.5392 | 142451.84 | 1.38 | 520.8505 | 377.4279 | 39829.9691
26 | CU Copper 1/0 | 105.53 | 29862.3285 | 10478.01 | 2.85 | 291.7321 | 102.3622 | 10802.2778
27 | CW Copperweld 1/0 | 105.53 | 9697.353 | 3402.58 | 2.85 | 166.2452 | 58.3316 | 6155.7378
28 | AS Aluminum Conductor, Steel Reinforced (ACSR) 159 | 159 | 44.16 | 32 | 1.38 | 7.8065 | 5.6569 | 899.4398
29 | 2 | 66.37 | 2605.0656 | 2927.04 | 0.89 | 48.1509 | 54.1021 | 3590.7581
30 | A5 5005 Aluminum Alloy 2 | 66.37 | 1811.7819 | 2035.71 | 0.89 | 40.1558 | 45.1188 | 2994.5376
31 | AA 6201 Aluminum Alloy 2 | 66.37 | 27034246.8514 | 30375558.26 | 0.89 | 4905.1483 | 5511.4026 | 365791.7884
32 | AL All Aluminum 2 | 66.37 | 651288.472 | 731784.8 | 0.89 | 761.3453 | 855.4442 | 56775.8324
33 | AS Aluminum Conductor, Steel Reinforced (ACSR) 2 | 66.37 | 6032984.0019 | 6778633.71 | 0.89 | 2317.187 | 2603.5809 | 172799.667
34 | CC Copperweld Copper 2 | 66.37 | 10556.8552 | 4326.58 | 2.44 | 160.4953 | 65.7767 | 4365.6025
35 | CU Copper 2 | 66.37 | 188240.6808 | 77147.82 | 2.44 | 677.7221 | 277.755 | 18434.597
36 | CW Copperweld 2 | 66.37 | 4382.24 | 1796 | 2.44 | 103.4053 | 42.3792 | 2812.7102
37 | AA 6201 Aluminum Alloy 2/0 | 133.07 | 701.68 | 358 | 1.96 | 37.0849 | 18.9209 | 2517.8026
38 | AL All Aluminum 2/0 | 133.07 | 1899.1028 | 968.93 | 1.96 | 61.0102 | 31.1276 | 4142.1551
39 | AS Aluminum Conductor, Steel Reinforced (ACSR) 2/0 | 133.07 | 2877.2408 | 1467.98 | 1.96 | 75.0959 | 38.3142 | 5098.4742
40 | AA 6201 Aluminum Alloy 2A | 66.37 | 112.14 | 126 | 0.89 | 9.9902 | 11.225 | 745.0014
41 | CC Copperweld Copper 2A | 66.37 | 101781.3304 | 41713.66 | 2.44 | 498.3437 | 204.2392 | 13555.3572
42 | AA 6201 Aluminum Alloy 3/0 | 167.8 | 858.48 | 438 | 1.96 | 41.0198 | 20.9284 | 3511.7938
43 | AL All Aluminum 3/0 | 167.8 | 4742.0044 | 2419.39 | 1.96 | 96.4071 | 49.1873 | 8253.6281
44 | AS Aluminum Conductor, Steel Reinforced (ACSR) 3/0 | 167.8 | 3575.4712 | 1824.22 | 1.96 | 83.7133 | 42.7109 | 7166.8871
45 | AA 6201 Aluminum Alloy 336 | 336 | 228.69 | 99 | 2.31 | 22.9842 | 9.9499 | 3343.1578
46 | AL All Aluminum 336 | 336 | 1785.4221 | 772.91 | 2.31 | 64.2209 | 27.8013 | 9341.223
47 | AS Aluminum Conductor, Steel Reinforced (ACSR) 336 | 336 | 7798.7448 | 3376.08 | 2.31 | 134.2203 | 58.104 | 19522.959
48 | 4 | 41.74 | 543.75 | 725 | 0.75 | 20.1944 | 26.9258 | 1123.8839
49 | A5 5005 Aluminum Alloy 4 | 41.74 | 1042.47 | 1389.96 | 0.75 | 27.9616 | 37.2822 | 1556.1577
50 | AA 6201 Aluminum Alloy 4 | 41.74 | 24863.9925 | 33151.99 | 0.75 | 136.5577 | 182.0769 | 7599.8889
51 | AL All Aluminum 4 | 41.74 | 20404.0725 | 27205.43 | 0.75 | 123.7055 | 164.9407 | 6884.6242
52 | AS Aluminum Conductor, Steel Reinforced (ACSR) 4 | 41.74 | 1503481.725 | 2004642.3 | 0.75 | 1061.8904 | 1415.8539 | 59097.7423
53 | CC Copperweld Copper 4 | 41.74 | 14219.9316 | 4954.68 | 2.87 | 202.0178 | 70.3895 | 2938.0572
54 | CU Copper 4 | 41.74 | 22851426.5224 | 7962169.52 | 2.87 | 8098.3698 | 2821.7317 | 117779.0792
55 | CW Copperweld 4 | 41.74 | 42930.1775 | 14958.25 | 2.87 | 351.0123 | 122.3039 | 5104.9658
56 | 4/0 | 211.59 | 156.8 | 80 | 1.96 | 17.5308 | 8.9443 | 1892.5185
57 | AA 6201 Aluminum Alloy 4/0 | 211.59 | 170558.7492 | 87019.77 | 1.96 | 578.1826 | 294.9911 | 62417.1744
58 | AL All Aluminum 4/0 | 211.59 | 128078.2776 | 65346.06 | 1.96 | 501.0324 | 255.6288 | 54088.4881
59 | AS Aluminum Conductor, Steel Reinforced (ACSR) 4/0 | 211.59 | 44783.1188 | 22848.53 | 1.96 | 296.2683 | 151.1573 | 31983.3736
60 | CU Copper 4/0 | 211.59 | 29475.0225 | 6179.25 | 4.77 | 374.9611 | 78.6082 | 16632.7102
61 | AA 6201 Aluminum Alloy 4A | 41.74 | 983.985 | 1311.98 | 0.75 | 27.1659 | 36.2213 | 1511.8756
62 | AS Aluminum Conductor, Steel Reinforced (ACSR) 4A | 41.74 | 392.985 | 523.98 | 0.75 | 17.168 | 22.8906 | 955.454
63 | CC Copperweld Copper 4A | 41.74 | 814524.0523 | 283806.29 | 2.87 | 1528.9487 | 532.7347 | 22236.3475
64 | CU Copper 4A | 41.74 | 2031.8452 | 707.96 | 2.87 | 76.3636 | 26.6075 | 1110.5978
65 | AL All Aluminum 556 | 556 | 23642.6865 | 8014.47 | 2.95 | 264.0945 | 89.5236 | 49775.1062
66 | 6 | 26.25 | 3070.039 | 1069.7 | 2.87 | 93.867 | 32.7063 | 858.5395
67 | AA 6201 Aluminum Alloy 6 | 26.25 | 11034.66 | 14712.88 | 0.75 | 90.9725 | 121.2967 | 3184.0374
68 | AL All Aluminum 6 | 26.25 | 6239.175 | 8318.9 | 0.75 | 68.406 | 91.208 | 2394.2101
69 | AS Aluminum Conductor, Steel Reinforced (ACSR) 6 | 26.25 | 6485.04 | 8646.72 | 0.75 | 69.7408 | 92.9877 | 2440.9282
70 | CC Copperweld Copper 6 | 26.25 | 4220638.1868 | 1470605.64 | 2.87 | 3480.4068 | 1212.6853 | 31832.9892
71 | CU Copper 6 | 26.25 | 851691.1263 | 296756.49 | 2.87 | 1563.4428 | 544.7536 | 14299.7821
72 | CW Copperweld 6 | 26.25 | 1475.18 | 514 | 2.87 | 65.0674 | 22.6716 | 595.1287
73 | CC Copperweld Copper 6A | 26.25 | 12803889.0693 | 4461285.39 | 2.87 | 6061.9437 | 2112.1755 | 55444.6072
74 | CU Copper 6A | 26.25 | 11137.7812 | 3880.76 | 2.87 | 178.7888 | 62.2957 | 1635.2633
75 | AA 6201 Aluminum Alloy 8 | 16.51 | 1033.485 | 1377.98 | 0.75 | 27.8409 | 37.1212 | 612.8702
76 | CC Copperweld Copper 8 | 16.51 | 384182.1606 | 133861.38 | 2.87 | 1050.049 | 365.8707 | 6040.5255
77 | CU Copper 8 | 16.51 | 955.71 | 333 | 2.87 | 52.3726 | 18.2483 | 301.2792
78 | CC Copperweld Copper 8A | 16.51 | 652503.5405 | 227353.15 | 2.87 | 1368.4609 | 476.8156 | 7872.2261
79 | CON-2-AAA-1-B | 66.37 | 169.1 | 190 | 0.89 | 12.2678 | 13.784 | 914.8473
80 | AA 6201 Aluminum Alloy 1/0 | 105.53 | 39588.39 | 12979.8 | 3.05 | 347.4832 | 113.9289 | 12022.9195
81 | AL All Aluminum 1/0 | 105.53 | 42896.176 | 14064.32 | 3.05 | 361.7089 | 118.5931 | 12515.1283
82 | AS Aluminum Conductor, Steel Reinforced (ACSR) 1/0 | 105.53 | 427 | 140 | 3.05 | 36.0881 | 11.8322 | 1248.6478
83 | 159 | 159 | 1512.8 | 496 | 3.05 | 67.9267 | 22.2711 | 3541.0981
84 | AA 6201 Aluminum Alloy 159 | 159 | 567.3 | 186 | 3.05 | 41.5965 | 13.6382 | 2168.4709
85 | AL All Aluminum 159 | 159 | 16724.0345 | 5483.29 | 3.05 | 225.8502 | 74.0492 | 11773.8292
86 | AS Aluminum Conductor, Steel Reinforced (ACSR) 159 | 159 | 340632.9365 | 111682.93 | 3.05 | 1019.2794 | 334.19 | 53136.2038
87 | AA 6201 Aluminum Alloy 2 | 66.37 | 6145.8912 | 2845.32 | 2.16 | 115.2177 | 53.3415 | 3540.2781
88 | AL All Aluminum 2 | 66.37 | 7218.72 | 3342 | 2.16 | 124.8697 | 57.81 | 3836.8519
89 | CU Copper 2 | 66.37 | 444.96 | 206 | 2.16 | 31.0018 | 14.3527 | 952.5887
90 | AS Aluminum Conductor, Steel Reinforced (ACSR) 3/0 | 167.8 | 1942.3947 | 448.59 | 4.33 | 91.7092 | 21.1799 | 3553.9945
91 | AL All Aluminum 336 | 336 | 4760.2288 | 1099.36 | 4.33 | 143.5681 | 33.1566 | 11140.617
92 | AA 6201 Aluminum Alloy 4/0 | 211.59 | 176413.2497 | 40742.09 | 4.33 | 873.9962 | 201.8467 | 42708.7431
93 | AL All Aluminum 4/0 | 211.59 | 58859.7684 | 13593.48 | 4.33 | 504.8394 | 116.5911 | 24669.5067
94 | AS Aluminum Conductor, Steel Reinforced (ACSR) 4/0 | 211.59 | 6698.51 | 1547 | 4.33 | 170.3072 | 39.3319 | 8322.2411
95 | AL All Aluminum 556 | 556 | 3521401.4812 | 309437.74 | 11.38 | 6330.3672 | 556.2713 | 309286.8332
96 | CON-2-AAA-1-B | 66.37 | 38933.3971 | 43745.39 | 0.89 | 186.147 | 209.154 | 13881.5501
97 | AA 6201 Aluminum Alloy | 66.37 | 3717.6546 | 4177.14 | 0.89 | 57.5214 | 64.6308 | 4289.546
98 | AL All Aluminum | 66.37 | 193.3614 | 217.26 | 0.89 | 13.1184 | 14.7397 | 978.2767
99 | AS Aluminum Conductor, Steel Reinforced (ACSR) | 66.37 | 278.57 | 313 | 0.89 | 15.7457 | 17.6918 | 1174.2052
100 | AW Alumweld Steel | 66.37 | 82.4318 | 92.62 | 0.89 | 8.5653 | 9.6239 | 638.7401
101 | CU Copper | 41.74 | 3788.2852 | 1319.96 | 2.87 | 104.2707 | 36.3313 | 1516.4665
102 | AA 6201 Aluminum Alloy 1 | 83.69 | 763.6644 | 553.38 | 1.38 | 32.4632 | 23.524 | 1968.7261
103 | AS Aluminum Conductor, Steel Reinforced (ACSR) 1 | 83.69 | 151.8 | 110 | 1.38 | 14.4736 | 10.4881 | 877.7481
104 | 1/0 | 105.53 | 10668.435 | 7730.75 | 1.38 | 121.3361 | 87.9247 | 9278.6919
105 | AA 6201 Aluminum Alloy 1/0 | 105.53 | 13775860.8937 | 9982507.894 | 1.38 | 4360.1248 | 3159.5107 | 333423.1647
106 | AL All Aluminum 1/0 | 105.53 | 1211373.8946 | 877807.17 | 1.38 | 1292.9408 | 936.9136 | 98872.4965
107 | AS Aluminum Conductor, Steel Reinforced (ACSR) 1/0 | 105.53 | 1007252.823 | 729893.35 | 1.38 | 1178.9864 | 854.338 | 90158.2849
108 | CU Copper 1/0 | 105.53 | 172688.283 | 60592.38 | 2.85 | 701.5423 | 246.1552 | 25976.7577
109 | CW Copperweld 1/0 | 105.53 | 89418.0945 | 31374.77 | 2.85 | 504.8184 | 177.1292 | 18692.4494
110 | AL All Aluminum 10 | 10.383 | 293.94 | 213 | 1.38 | 20.1404 | 14.5945 | 151.5349
111 | AA 6201 Aluminum Alloy 159 | 159 | 3181.2312 | 2305.24 | 1.38 | 66.2578 | 48.0129 | 7634.0535
112 | AL All Aluminum 159 | 159 | 7699.296 | 5579.2 | 1.38 | 103.0778 | 74.694 | 11876.3528
113 | AS Aluminum Conductor, Steel Reinforced (ACSR) 159 | 159 | 75717.8262 | 54867.99 | 1.38 | 323.2501 | 234.2392 | 37244.0285
114 | A5 5005 Aluminum Alloy 2 | 66.37 | 1515.1805 | 1702.45 | 0.89 | 36.7221 | 41.2608 | 2738.4764
115 | AA 6201 Aluminum Alloy 2 | 66.37 | 13346219.3423 | 14995752.07 | 0.89 | 3446.4671 | 3872.4349 | 257013.5044
116 | AL All Aluminum 2 | 66.37 | 236639.4656 | 265887.04 | 0.89 | 458.9217 | 515.6424 | 34223.1832
117 | AS Aluminum Conductor, Steel Reinforced (ACSR) 2 | 66.37 | 2453847.5334 | 2757132.06 | 0.89 | 1477.8106 | 1660.4614 | 110204.8231
118 | CU Copper 2 | 66.37 | 716776.2056 | 293760.74 | 2.44 | 1322.4727 | 541.997 | 35972.3404
119 | CW Copperweld 2 | 66.37 | 64553.372 | 26456.3 | 2.44 | 396.8756 | 162.6539 | 10795.3411
120 | AA 6201 Aluminum Alloy 2/0 | 133.07 | 264.6 | 135 | 1.96 | 22.7731 | 11.619 | 1546.1337
121 | AL All Aluminum 2/0 | 133.07 | 1909.8436 | 974.41 | 1.96 | 61.1825 | 31.2155 | 4153.852
122 | AS Aluminum Conductor, Steel Reinforced (ACSR) 2/0 | 133.07 | 33210.142 | 16943.95 | 1.96 | 255.1311 | 130.1689 | 17321.5793
123 | CU Copper 2/0 | 133.07 | 13001.6844 | 2725.72 | 4.77 | 249.0342 | 52.2084 | 6947.3756
124 | CC Copperweld Copper 2A | 66.37 | 32005.6752 | 13117.08 | 2.44 | 279.4528 | 114.5298 | 7601.3442
125 | AA 6201 Aluminum Alloy 3/0 | 167.8 | 46248.1404 | 23595.99 | 1.96 | 301.0753 | 153.6099 | 25775.735
126 | AL All Aluminum 3/0 | 167.8 | 24514.7784 | 12507.54 | 1.96 | 219.2007 | 111.8371 | 18766.2677
127 | AS Aluminum Conductor, Steel Reinforced (ACSR) 3/0 | 167.8 | 620662.7336 | 316664.66 | 1.96 | 1102.9501 | 562.7297 | 94426.0354
128 | CU Copper 3/0 | 167.8 | 10873.0242 | 2279.46 | 4.77 | 227.7374 | 47.7437 | 8011.3913
129 | AS Aluminum Conductor, Steel Reinforced (ACSR) 3/8 | 49.527 | 3575.628 | 1824.3 | 1.96 | 83.7152 | 42.7118 | 2115.3886
130 | AW Alumweld Steel 3/8 | 49.527 | 2918.244 | 1488.9 | 1.96 | 75.6291 | 38.5863 | 1911.062
131 | AA 6201 Aluminum Alloy 336 | 336 | 98481.3753 | 42632.63 | 2.31 | 476.9612 | 206.4767 | 69376.1731
132 | AL All Aluminum 336 | 336 | 107560.4145 | 46562.95 | 2.31 | 498.4622 | 215.7845 | 72503.5917
133 | AS Aluminum Conductor, Steel Reinforced (ACSR) 336 | 336 | 361786.8639 | 156617.69 | 2.31 | 914.1814 | 395.7495 | 132971.8419
134 | AL All Aluminum 350 | 350 | 4322.5413 | 1871.23 | 2.31 | 99.9253 | 43.2577 | 15140.2006
135 | AS Aluminum Conductor, Steel Reinforced (ACSR) 397 | 397 | 15533.0196 | 7925.01 | 1.96 | 174.4841 | 89.0225 | 35341.9425
136 | AA 6201 Aluminum Alloy 4 | 41.74 | 18168.5625 | 24224.75 | 0.75 | 116.7323 | 155.643 | 6496.5397
137 | AL All Aluminum 4 | 41.74 | 21163.455 | 28217.94 | 0.75 | 125.9865 | 167.982 | 7011.5671
138 | AS Aluminum Conductor, Steel Reinforced (ACSR) 4 | 41.74 | 84765.2625 | 113020.35 | 0.75 | 252.1387 | 336.185 | 14032.3616
139 | CC Copperweld Copper 4 | 41.74 | 5186.0613 | 1806.99 | 2.87 | 122 | 42.5087 | 1774.3133
140 | CU Copper 4 | 41.74 | 7575199.0566 | 2639442.18 | 2.87 | 4662.7054 | 1624.636 | 67812.3073
141 | CW Copperweld 4 | 41.74 | 42127.9838 | 14678.74 | 2.87 | 347.7173 | 121.1559 | 5057.0452
142 | 4/0 | 211.59 | 123.48 | 63 | 1.96 | 15.557 | 7.9373 | 1679.4436
143 | A5 5005 Aluminum Alloy 4/0 | 211.59 | 2351.9412 | 1199.97 | 1.96 | 67.8955 | 34.6406 | 7329.601
144 | AA 6201 Aluminum Alloy 4/0 | 211.59 | 23743258.8764 | 12113907.59 | 1.96 | 6821.7877 | 3480.5039 | 736439.826
145 | AL All Aluminum 4/0 | 211.59 | 1871591.8284 | 954893.79 | 1.96 | 1915.2859 | 977.1867 | 206762.9277
146 | AS Aluminum Conductor, Steel Reinforced (ACSR) 4/0 | 211.59 | 1014176.912 | 517437.2 | 1.96 | 1409.8889 | 719.3311 | 152203.2628
147 | AW Alumweld Steel 4/0 | 211.59 | 460.6 | 235 | 1.96 | 30.0462 | 15.3297 | 3243.6133
148 | CU Copper 4/0 | 211.59 | 979800.5007 | 205408.91 | 4.77 | 2161.8623 | 453.2206 | 95896.9462
149 | AL All Aluminum 4A | 41.74 | 143.25 | 191 | 0.75 | 10.3652 | 13.8203 | 576.8583
150 | CC Copperweld Copper 4A | 41.74 | 381312.6485 | 132861.55 | 2.87 | 1046.1201 | 364.5018 | 15214.3044
151 | AA 6201 Aluminum Alloy 556 | 556 | 27905.466 | 9459.48 | 2.95 | 286.9166 | 97.2599 | 54076.4811
152 | AL All Aluminum 556 | 556 | 22488907.6635 | 7623358.53 | 2.95 | 8145.0769 | 2761.043 | 1535139.9163
153 | AA 6201 Aluminum Alloy 6 | 26.25 | 2869.425 | 3825.9 | 0.75 | 46.3904 | 61.8539 | 1623.6638
154 | AL All Aluminum 6 | 26.25 | 2448.6075 | 3264.81 | 0.75 | 42.8539 | 57.1385 | 1499.886
155 | CC Copperweld Copper 6 | 26.25 | 933475.6795 | 325252.85 | 2.87 | 1636.7881 | 570.3094 | 14970.6226
156 | CU Copper 6 | 26.25 | 451220.8834 | 157219.82 | 2.87 | 1137.9824 | 396.5095 | 10408.3756
157 | CW Copperweld 6 | 26.25 | 596.96 | 208 | 2.87 | 41.3917 | 14.4222 | 378.5829
158 | CC Copperweld Copper 6A | 26.25 | 876905.5974 | 305542.02 | 2.87 | 1586.4171 | 552.7586 | 14509.9121
159 | CU Copper 6A | 26.25 | 2683.6222 | 935.06 | 2.87 | 87.761 | 30.5788 | 802.6922
160 | AL All Aluminum 7#8 | 795 | 191.0232 | 55.53 | 3.44 | 25.6343 | 7.4518 | 5924.2171
161 | AW Alumweld Steel 7#8 | 795 | 1541.12 | 448 | 3.44 | 72.8111 | 21.166 | 16826.9783
162 | AL All Aluminum 750 | 750 | 4299.8624 | 1249.96 | 3.44 | 121.6204 | 35.3548 | 26516.08
163 | AL All Aluminum 795 | 795 | 573.0696 | 166.59 | 3.44 | 44.4 | 12.907 | 10261.045
164 | CC Copperweld Copper 8 | 16.51 | 45473.7437 | 15844.51 | 2.87 | 361.2612 | 125.875 | 2078.1959
165 | CU Copper 8 | 16.51 | 295.61 | 103 | 2.87 | 29.1273 | 10.1489 | 167.5582
166 | CC Copperweld Copper 8A | 16.51 | 176340.6638 | 61442.74 | 2.87 | 711.4054 | 247.8765 | 4092.4404
167 | AA 6201 Aluminum Alloy 2 | 199.11 | 1145.0562 | 1286.58 | 0.89 | 31.9233 | 35.8689 | 7141.8623
168 | AL All Aluminum 4/0 | 634.77 | 7667.4024 | 3911.94 | 1.96 | 122.5892 | 62.5455 | 39702.0092
169 | AL All Aluminum 556 | 1668 | 34620.669 | 11735.82 | 2.95 | 319.5794 | 108.332 | 180697.7589
170 | AA 6201 Aluminum Alloy 1/0 | 105.53 | 492.6324 | 356.98 | 1.38 | 26.0736 | 18.8939 | 1993.8748
171 | AL All Aluminum 1/0 | 105.53 | 622.2282 | 450.89 | 1.38 | 29.3032 | 21.2342 | 2240.842
172 | AA 6201 Aluminum Alloy 2 | 66.37 | 79475.0064 | 89297.76 | 0.89 | 265.9563 | 298.8273 | 19833.1684
173 | AL All Aluminum 2 | 66.37 | 6709.1226 | 7538.34 | 0.89 | 77.273 | 86.8236 | 5762.4833
174 | AS Aluminum Conductor, Steel Reinforced (ACSR) 2 | 66.37 | 218.05 | 245 | 0.89 | 13.9307 | 15.6525 | 1038.8548
175 | CU Copper 4 | 41.74 | 2447.5647 | 852.81 | 2.87 | 83.8124 | 29.2029 | 1218.9295
176 | AL All Aluminum 4/0 | 211.59 | 3069.85 | 1566.25 | 1.96 | 77.5687 | 39.5759 | 8373.8597
177 | CC Copperweld Copper 6 | 26.25 | 2109.45 | 735 | 2.87 | 77.8082 | 27.1109 | 711.6607
178 | CC Copperweld Copper 8A | 16.51 | 370.23 | 129 | 2.87 | 32.5969 | 11.3578 | 187.5176
179 | CON-2-AAA-1-B | 66.37 | 428.9711 | 481.99 | 0.89 | 19.5393 | 21.9543 | 1457.1049
180 | AA 6201 Aluminum Alloy | 66.37 | 491.28 | 552 | 0.89 | 20.9103 | 23.4947 | 1559.3419
181 | AA 6201 Aluminum Alloy 1/0 | 105.53 | 53455.9422 | 38736.19 | 1.38 | 271.6049 | 196.8151 | 20769.8992
182 | AL All Aluminum 1/0 | 105.53 | 2865.4182 | 2076.39 | 1.38 | 62.883 | 45.5674 | 4808.7301
183 | AS Aluminum Conductor, Steel Reinforced (ACSR) 1/0 | 105.53 | 3683.7444 | 2669.38 | 1.38 | 71.2991 | 51.666 | 5452.3175
184 | AS Aluminum Conductor, Steel Reinforced (ACSR) 159 | 159 | 525.8214 | 381.03 | 1.38 | 26.9376 | 19.52 | 3103.6784
185 | AA 6201 Aluminum Alloy 2 | 66.37 | 93237.1387 | 104760.83 | 0.89 | 288.0643 | 323.6678 | 21481.8304
186 | AL All Aluminum 2 | 66.37 | 3153.1721 | 3542.89 | 0.89 | 52.9747 | 59.5222 | 3950.4871
187 | AS Aluminum Conductor, Steel Reinforced (ACSR) 2 | 66.37 | 17159.1644 | 19279.96 | 0.89 | 123.5785 | 138.8523 | 9215.6269
188 | AS Aluminum Conductor, Steel Reinforced (ACSR) 3/0 | 167.8 | 1975.6016 | 1007.96 | 1.96 | 62.2268 | 31.7484 | 5327.3791
189 | CU Copper 4 | 41.74 | 95565.7766 | 33298.18 | 2.87 | 523.7115 | 182.4779 | 7616.6271
190 | AA 6201 Aluminum Alloy 4/0 | 211.59 | 305104.7132 | 155665.67 | 1.96 | 773.308 | 394.5449 | 83481.7532
191 | AL All Aluminum 4/0 | 211.59 | 10519.0652 | 5366.87 | 1.96 | 143.5875 | 73.2589 | 15500.8558
192 | AS Aluminum Conductor, Steel Reinforced (ACSR) 4/0 | 211.59 | 2337.7312 | 1192.72 | 1.96 | 67.6901 | 34.5358 | 7307.4254
193 | CU Copper 4/0 | 211.59 | 601.02 | 126 | 4.77 | 53.5431 | 11.225 | 2375.0919
194 | CC Copperweld Copper 4A | 41.74 | 8882.4778 | 3094.94 | 2.87 | 159.6644 | 55.6322 | 2322.0874
195 | AL All Aluminum 556 | 556 | 332918.769 | 112853.82 | 2.95 | 991.0148 | 335.9372 | 186781.0978
196 | CC Copperweld Copper 6 | 26.25 | 7923.8691 | 2760.93 | 2.87 | 150.8029 | 52.5446 | 1379.2945
197 | CC Copperweld Copper 6A | 26.255 | 6331.1052 | 2205.96 | 2.87 | 134.7972 | 46.9676 | 1233.1356
198 | TOTAL |  | 182004912.7949 | 114218401.944
199
200 | Zero Intercept Linear Regression Results |  |  |  |  | LINEST Array
201
202 | Size Coefficient ($ per MCM) |  | 0.003388 |  |  | 0.003388 | 1.1885
203 | Zero Intercept ($ per Unit) |  | 1.1885 |  |  | 0.00046947 | 0.083913
204 | R-Square |  | 0.78318 |  |  | 0.78318 | 666.8112
205
206 | Plant Classification
207
208 | Total Number of Units |  | 114218401.944
209 | Zero Intercept ($/Unit) |  | 1.1885
210 | Minimum System ($/Unit) |  | 0.75
211 | Use Min System (M) or Zero Intercept (Z)? |  | Z
212 | Zero Intercept or Min System Cost ($) |  | 135752541.3574
213 | Total Cost of Sample |  | 182004912.7949
214 | Percentage of Total |  | 0.74587
215 | Percentage Classified as Customer-Related |  | 74.59%
216 | Percentage Classified as Demand-Related |  | 25.41%
Account 367 - Underground Conductors and Devices
[5 empty] | Actual |  | Linear Regression Inputs
Unit Cost
| Description | Size | Cost | Quantity | ($ per Unit) | y*n^0.5 | n^0.5 | xn^0.5
| #2 Copper URD Primary | 66.37 | 6847.5 | 10343 | 0.66204 | 67.33 | 101.7005 | 6749.8649
| #1/0 Aluminun URD Primary Cable | 105.53 | 4420044.63 | 1695372 | 2.6071 | 3394.6433 | 1302.0645 | 137406.8682
| #2 Aluminum URD Primary | 66.37 | 743115.49 | 610998 | 1.2162 | 950.6845 | 781.6636 | 51879.0138
| #750 Aluminum URD Primary | 750 | 891822.04 | 49004 | 18.199 | 4028.6769 | 221.3685 | 166026.3533
| #750 Copper URD Primary | 750 | 471.06 | 86 | 5.4774 | 50.7957 | 9.2736 | 6955.2139
| #4/0 Aluminum URD Primary | 211.592 | 536862.15 | 147974 | 3.6281 | 1395.6293 | 384.6739 | 81393.9173
| #500 Copper URD Primary | 500 | 107004.63 | 39451 | 2.7123 | 538.733 | 198.6228 | 99311.379
| #500 Aluminum URD Primary | 500 | 1407895.44 | 127613 | 11.0325 | 3941.1498 | 357.2296 | 178614.809
| #500 Copper URD Secondary | 500 | 7549.15 | 2146 | 3.5178 | 162.9608 | 46.3249 | 23162.4696
| #2 TPX Secondary URD | 66.37 | 2690.72 | 32 | 84.085 | 475.6566 | 5.6569 | 375.4454
| #1/0 TPX URD Secondary | 105.53 | 31944.74 | 9570 | 3.338 | 326.5453 | 97.8264 | 10323.6175
| #2/0 TPX URD Secondary | 133.07 | 411.89 | 89 | 4.628 | 43.6603 | 9.434 | 1255.3799
| #4/0 TPX URD Secondary | 211.592 | 84810.81 | 18641 | 4.5497 | 621.1788 | 136.532 | 28889.089
| #350 MCM TPX URD Secondary | 350 | 185452 | 47922 | 3.8699 | 847.1573 | 218.9109 | 76618.8293
| #1/0 QUAD URD Secondary | 105.53 | 272.37 | 92 | 2.9605 | 28.3965 | 9.5917 | 1012.2082
| #4/0 QUAD URD Secondary | 211.592 | 76.86 | 15 | 5.124 | 19.8452 | 3.873 | 819.4923
| #350 QUAD URD Secondary | 350 | 5195.95 | 200 | 25.9797 | 367.4091 | 14.1421 | 4949.7475
| #4/0 3PH URD SUBM TENN. RIVER XING | 211.592 | 29038.7 | 2504 | 11.5969 | 580.3099 | 50.04 | 10588.0603
| #10/2 UF with Ground URD Secondary Wire | 663.69 | 2430.82 | 1495 | 1.626 | 62.8684 | 38.6652 | 25661.7264
| #12/2 UF URD Secondary Wire | 796.428 | 1465.12 | 1195 | 1.226 | 42.3828 | 34.5688 | 27531.538
| #10/2 UF URD Secondary Wire | 663.69 | 23.83 | 10 | 2.383 | 7.5357 | 3.1623 | 2098.7721
| #8 UF URD Secondary Wire | 16.509 | 5519.66 | 3009 | 1.8344 | 100.6239 | 54.8544 | 905.5905
| #6 UF URD Secondary Wire | 26.25 | 4875.74 | 2642 | 1.8455 | 94.858 | 51.4004 | 1349.2602
| #6 DPX URD Conductor | 26.25 | 109189.08 | 74654 | 1.4626 | 399.625 | 273.2288 | 7172.2571
| TOTAL |  | 8585010.38 | 2845057
| Zero Intercept Linear Regression Results |  |  |  |  | LINEST Array
| Size Coefficient ($ per MCM) |  | 0.018907 |  |  | 0.018907 | 0.36414
| Zero Intercept ($ per Unit) |  | 0.36414 |  |  | 0.0020295 | 0.39281
| R-Square |  | 0.90567 |  |  | 0.90567 | 456.3028
Plant Classification
| Total Number of Units |  | 2845057
| Zero Intercept ($/Unit) |  | 0.36414
| Minimum System ($/Unit) |  | 0.66204
| Use Min System (M) or Zero Intercept (Z)? |  | Z
| Zero Intercept or Min System Cost ($) |  | 1036000.8583
| Total Cost of Sample |  | 8585010.38
| Percentage of Total |  | 0.12068
| Percentage Classified as Customer-Related |  | 12.07%
| Percentage Classified as Demand-Related |  | 87.93%
Account 368 - Line Transformers
[5 empty] | Actual |  | Linear Regression Inputs |  | NARUC CAM
Unit Cost
| Description | Size | Cost | Quantity | ($ per Unit) | y*n^0.5 | n^0.5 | xn^0.5 | Incl? | Qty
| 1 KVA Conventional Transf | 1 | 46949.57 | 94 | 499.4635 | 4842.4784 | 9.6954 | 9.6954 | 1 | 94
| 1.5 KVA Conventional Transf | 1.5 | 254928.04 | 343 | 743.2304 | 13764.8203 | 18.5203 | 27.7804 | 1 | 343
| 10 KVA Conventional Transf | 10 | 9914.91 | 9 | 1101.6567 | 3304.97 | 3 | 30 | 1 | 9
| 15 KVA Conventional Transf | 15 | 6285980.65 | 8244 | 762.4916 | 69231.5489 | 90.7965 | 1361.9471 | 1 | 8244
| 25 KVA Conventional Transf | 25 | 2588621.12 | 3222 | 803.4206 | 45604.2925 | 56.7627 | 1419.0666 | 1 | 3222
| 37.5 KVA Conventional Transf | 37.5 | 717416.33 | 676 | 1061.2668 | 27592.9358 | 26 | 975 | 1 | 676
| 50 KVA Conventional Transf | 50 | 472676.29 | 415 | 1138.979 | 23202.7665 | 20.3715 | 1018.5774 | 1 | 415
| 75 KVA Conventional Transf | 75 | 249082.95 | 164 | 1518.7985 | 19450.1107 | 12.8062 | 960.4686 | 0 | 0
| 100 KVA Conventional Transf | 100 | 172790.9 | 91 | 1898.8011 | 18113.408 | 9.5394 | 953.9392 | 0 | 0
| 167 KVA Conventional Transf | 167 | 218790.45 | 78 | 2805.0058 | 24773.1402 | 8.8318 | 1474.9041 | 0 | 0
| 250 KVA Conventional Transf | 350 | 178645.26 | 45 | 3969.8947 | 26630.863 | 6.7082 | 2347.8714 | 0 | 0
| 333 KVA Conventional Transf | 333 | 188290.18 | 43 | 4378.8414 | 28713.9833 | 6.5574 | 2183.627 | 0 | 0
| 500 KVA Conventional Transf | 500 | 69813.39 | 12 | 5817.7825 | 20153.3898 | 3.4641 | 1732.0508 | 0 | 0
| 833 KVA Conventional Transf | 833 | 54832 | 4 | 13708 | 27416 | 2 | 1666 | 0 | 0
| 10 KVA CSP Transf | 10 | 194644.8 | 1042 | 186.7992 | 6029.8838 | 32.28 | 322.8002 | 1 | 1042
| 15 KVA CSP Transf | 15 | 527786.22 | 2005 | 263.235 | 11786.9342 | 44.7772 | 671.6584 | 1 | 2005
| 25 KVA CSP Transf | 25 | 313131.62 | 957 | 327.2013 | 10122.1077 | 30.9354 | 773.3854 | 1 | 957
| 37.5 KVA CSP Transf | 37.5 | 39324.79 | 99 | 397.2201 | 3952.2901 | 9.9499 | 373.1203 | 1 | 99
| 25 KVA Padmount Transf | 25 | 2998146.64 | 2497 | 1200.6995 | 59998.943 | 49.97 | 1249.2498 | 1 | 2497
| 37.5 KVA Padmount Transf | 37.5 | 160140.01 | 106 | 1510.7548 | 15554.1728 | 10.2956 | 386.0861 | 1 | 106
| 50 KVA Padmount Transf | 50 | 832419.29 | 676 | 1231.3895 | 32016.1265 | 26 | 1300 | 1 | 676
| 75 KVA Padmount Transf | 75 | 456445.06 | 177 | 2578.7856 | 34308.5116 | 13.3041 | 997.8101 | 0 | 0
| 100 KVA Padmount Transf | 100 | 127996.3 | 62 | 2064.4565 | 16255.5464 | 7.874 | 787.4008 | 0 | 0
| 150 KVA Padmount Transf | 150 | 67557.05 | 11 | 6141.55 | 20369.217 | 3.3166 | 497.4937 | 0 | 0
| 167 KVA Padmount Transf | 167 | 197974.92 | 85 | 2329.1167 | 21473.395 | 9.2195 | 1539.6639 | 0 | 0
| 112.5 KVA Padmount Transf | 113.5 | 172307.51 | 38 | 4534.4082 | 27951.9691 | 6.1644 | 699.661 | 0 | 0
| 225 KVA Padmount Transf | 225 | 248914.54 | 45 | 5531.4342 | 37105.9888 | 6.7082 | 1509.3459 | 0 | 0
| 300 KVA Padmount Transf | 300 | 516263.4 | 81 | 6373.6222 | 57362.6 | 9 | 2700 | 0 | 0
| 500 KVA Padmount Transf | 500 | 419746.8 | 54 | 7773.0889 | 57120.3045 | 7.3485 | 3674.2346 | 0 | 0
| 750 KVA Padmount Transf | 750 | 264878.82 | 29 | 9133.7524 | 49186.7621 | 5.3852 | 4038.8736 | 0 | 0
| 1000 KVA Padmount Transf | 1000 | 17676.72 | 13 | 1359.7477 | 4902.64 | 3.6056 | 3605.5513 | 0 | 0
| 1500 KVA Padmount Transf | 1500 | 248676.54 | 15 | 16578.436 | 64208.0065 | 3.873 | 5809.475 | 0 | 0
| 2000 KVA Padmount Transf | 2000 | 48276.3 | 2 | 24138.15 | 34136.4991 | 1.4142 | 2828.4271 | 0 | 0
| TOTAL |  | 19361039.37 | 21434 | [5 empty] | 20385
| Zero Intercept Linear Regression Results |  |  |  |  | LINEST Array
| Size Coefficient ($ per MCM) |  | 12.3953 |  |  | 12.3953 | 495.8608
| Zero Intercept ($ per Unit) |  | 495.8608 |  |  | 2.0794 | 78.7976
| R-Square |  | 0.9169 |  |  | 0.9169 | 8926.4784
Plant Classification
| Total Number of Units | * | 20385 |  | * Only single-phase up to 50 KVA should be included
| Zero Intercept ($/Unit) |  | 495.8608 |  | in the Customer-related component per NARUC CAM
| Minimum System ($/Unit) |  | 186.7992
| Use Min System (M) or Zero Intercept (Z)? |  | Z
| Zero Intercept or Min System Cost ($) |  | 10108123.2048
| Total Cost of Sample |  | 19361039.37
| Percentage of Total |  | 0.52209
| Percentage Classified as Customer-Related |  | 52.21%
| Percentage Classified as Demand-Related |  | 47.79%
TOTAL
| Descripton | Acct | Demand | Customer |  | Method
| Overhead Conductors and Devices | 365 | 0.25413 | 0.74587 |  | Z
| Underground Conductors and Devices | 367 | 0.87932 | 0.12068 |  | Z
| Line Transformers | 368 | 0.47791 | 0.52209 |  | Z

## OH Secondary
Kentucky Power Company
Zero Intercept & Minimum System Analyses
Account 365 - Overhead Conductors and Devices |  |  | SECONDARY
[5 empty] | Actual |  | Linear Regression Inputs
Unit Cost
# | Description | Size | Cost | Quantity | ($ per Unit) | y*n^0.5 | n^0.5 | xn^0.5
1 | AA 6201 Aluminum Alloy 1/0 | 105.53 | 2873.1048 | 2081.96 | 1.38 | 62.9673 | 45.6285 | 4815.1756
2 | AL All Aluminum 1/0 | 105.53 | 1229.5662 | 890.99 | 1.38 | 41.1922 | 29.8495 | 3150.0131
3 | AS Aluminum Conductor, Steel Reinforced (ACSR) 1/0 | 105.53 | 277.38 | 201 | 1.38 | 19.5649 | 14.1774 | 1496.146
4 | AA 6201 Aluminum Alloy 2 | 66.37 | 179379.4466 | 201549.94 | 0.89 | 399.5594 | 448.9431 | 29796.356
5 | AL All Aluminum 2 | 66.37 | 11996.1765 | 13478.85 | 0.89 | 103.3276 | 116.0984 | 7705.4541
6 | AS Aluminum Conductor, Steel Reinforced (ACSR) 2 | 66.37 | 5986.2913 | 6726.17 | 0.89 | 72.9918 | 82.0132 | 5443.2181
7 | CU Copper 2 | 66.37 | 580.5736 | 237.94 | 2.44 | 37.6377 | 15.4253 | 1023.7774
8 | AL All Aluminum 336 | 336 | 404.25 | 175 | 2.31 | 30.5584 | 13.2288 | 4444.8622
9 | AA 6201 Aluminum Alloy 4 | 41.74 | 726 | 968 | 0.75 | 23.3345 | 31.1127 | 1298.644
10 | AL All Aluminum 4 | 41.74 | 1059.6975 | 1412.93 | 0.75 | 28.1917 | 37.589 | 1568.9632
11 | AS Aluminum Conductor, Steel Reinforced (ACSR) 4 | 41.74 | 1027.4925 | 1369.99 | 0.75 | 27.76 | 37.0134 | 1544.9383
12 | CU Copper 4 | 41.74 | 30624.5359 | 10670.57 | 2.87 | 296.4666 | 103.2985 | 4311.6773
13 | CW Copperweld 4 | 41.74 | 272.65 | 95 | 2.87 | 27.9733 | 9.7468 | 406.8312
14 | AA 6201 Aluminum Alloy 4/0 | 211.59 | 3678.8416 | 1876.96 | 1.96 | 84.9148 | 43.3239 | 9166.9032
15 | CC Copperweld Copper 6 | 26.25 | 6595.2313 | 2297.99 | 2.87 | 137.5802 | 47.9374 | 1258.3556
16 | CU Copper 6 | 26.25 | 4855.9826 | 1691.98 | 2.87 | 118.0537 | 41.1337 | 1079.7592
17 | CC Copperweld Copper 6A | 26.25 | 5917.94 | 2062 | 2.87 | 130.3245 | 45.4093 | 1191.9928
18 | CC Copperweld Copper 8A | 16.51 | 1549.7426 | 539.98 | 2.87 | 66.6915 | 23.2375 | 383.6506
19 | CON-2-AAA-2-P | 66.37 | 357.6471 | 290.77 | 1.23 | 20.9739 | 17.052 | 1131.7399
20 | AL All Aluminum | 66.37 | 571.95 | 465 | 1.23 | 26.5235 | 21.5639 | 1431.1933
21 | AA 6201 Aluminum Alloy 1 | 83.69 | 703.8 | 510 | 1.38 | 31.1648 | 22.5832 | 1889.9863
22 | AA 6201 Aluminum Alloy 1/0 | 105.53 | 59337.1434 | 42997.93 | 1.38 | 286.156 | 207.3594 | 21882.6398
23 | AL All Aluminum 1/0 | 105.53 | 30248.289 | 21919.05 | 1.38 | 204.3102 | 148.0508 | 15623.8047
24 | AS Aluminum Conductor, Steel Reinforced (ACSR) 1/0 | 105.53 | 159684.5334 | 115713.43 | 1.38 | 469.4301 | 340.1668 | 35897.799
25 | CC Copperweld Copper 1/0 | 105.53 | 456 | 160 | 2.85 | 36.05 | 12.6491 | 1334.8606
26 | CU Copper 1/0 | 105.53 | 1433.55 | 503 | 2.85 | 63.9188 | 22.4277 | 2366.7911
27 | AA 6201 Aluminum Alloy 2 | 66.37 | 207884.5179 | 233578.11 | 0.89 | 430.1363 | 483.2992 | 32076.5674
28 | AL All Aluminum 2 | 66.37 | 28132.0723 | 31609.07 | 0.89 | 158.2326 | 177.7894 | 11799.8823
29 | AS Aluminum Conductor, Steel Reinforced (ACSR) 2 | 66.37 | 368989.1495 | 414594.55 | 0.89 | 573.0623 | 643.8902 | 42734.9905
30 | CC Copperweld Copper 2 | 66.37 | 2182.2872 | 894.38 | 2.44 | 72.9711 | 29.9062 | 1984.8736
31 | CU Copper 2 | 66.37 | 77045.8792 | 31576.18 | 2.44 | 433.5804 | 177.6969 | 11793.7417
32 | CW Copperweld 2 | 66.37 | 736.88 | 302 | 2.44 | 42.4027 | 17.3781 | 1153.3876
33 | AL All Aluminum 3/0 | 167.8 | 486.08 | 248 | 1.96 | 30.8661 | 15.748 | 2642.517
34 | AS Aluminum Conductor, Steel Reinforced (ACSR) 3/0 | 167.8 | 3534.3896 | 1803.26 | 1.96 | 83.231 | 42.4648 | 7125.5949
35 | AL All Aluminum 336 | 336 | 1604.988 | 694.8 | 2.31 | 60.8894 | 26.3591 | 8856.6439
36 | AS Aluminum Conductor, Steel Reinforced (ACSR) 336 | 336 | 591.36 | 256 | 2.31 | 36.96 | 16 | 5376
37 | AA 6201 Aluminum Alloy 4 | 41.74 | 4354.32 | 5805.76 | 0.75 | 57.1467 | 76.1955 | 3180.4018
38 | AL All Aluminum 4 | 41.74 | 44108.475 | 58811.3 | 0.75 | 181.8828 | 242.5104 | 10122.3846
39 | AS Aluminum Conductor, Steel Reinforced (ACSR) 4 | 41.74 | 48630.72 | 64840.96 | 0.75 | 190.9792 | 254.6389 | 10628.6269
40 | CU Copper 4 | 41.74 | 2599064.1362 | 905597.26 | 2.87 | 2731.1745 | 951.6287 | 39720.9836
41 | CW Copperweld 4 | 41.74 | 18020.3856 | 6278.88 | 2.87 | 227.417 | 79.2394 | 3307.4519
42 | AA 6201 Aluminum Alloy 4/0 | 211.59 | 2228.4612 | 1136.97 | 1.96 | 66.0892 | 33.719 | 7134.6002
43 | AL All Aluminum 4/0 | 211.59 | 8391.0344 | 4281.14 | 1.96 | 128.2436 | 65.4304 | 13844.4228
44 | AS Aluminum Conductor, Steel Reinforced (ACSR) 4/0 | 211.59 | 1916.1352 | 977.62 | 1.96 | 61.2832 | 31.2669 | 6615.7666
45 | CU Copper 4/0 | 211.59 | 849.06 | 178 | 4.77 | 63.6397 | 13.3417 | 2822.9627
46 | CC Copperweld Copper 4A | 211.59 | 9761.157 | 3401.1 | 2.87 | 167.3754 | 58.319 | 12339.7068
47 | AL All Aluminum 556 | 556 | 1533.941 | 519.98 | 2.95 | 67.2691 | 22.8031 | 12678.5069
48 | AL All Aluminum 6 | 26.25 | 1657.47 | 2209.96 | 0.75 | 35.2577 | 47.0102 | 1234.0181
49 | AS Aluminum Conductor, Steel Reinforced (ACSR) 6 | 26.25 | 1181.97 | 1575.96 | 0.75 | 29.7738 | 39.6984 | 1042.082
50 | CC Copperweld Copper 6 | 26.25 | 274010.5522 | 95474.06 | 2.87 | 886.7978 | 308.9888 | 8110.9552
51 | CU Copper 6 | 26.25 | 188355.9188 | 65629.24 | 2.87 | 735.2425 | 256.182 | 6724.7787
52 | CW Copperweld 6 | 26.25 | 75380.4926 | 26264.98 | 2.87 | 465.1258 | 162.0647 | 4254.1994
53 | AL All Aluminum 6A | 26.25 | 2736 | 3648 | 0.75 | 45.299 | 60.3987 | 1585.4652
54 | CC Copperweld Copper 6A | 26.25 | 242103.6716 | 84356.68 | 2.87 | 833.5692 | 290.4422 | 7624.1081
55 | CC Copperweld Copper 8 | 16.51 | 2512.6276 | 875.48 | 2.87 | 84.919 | 29.5885 | 488.5063
56 | CU Copper 8 | 16.51 | 1635.9 | 570 | 2.87 | 68.5203 | 23.8747 | 394.1708
57 | CC Copperweld Copper 8A | 16.51 | 3019.24 | 1052 | 2.87 | 93.0872 | 32.4345 | 535.4944
58 | AA 6201 Aluminum Alloy 1/0 | 105.53 | 1110.0858 | 431.94 | 2.57 | 53.4127 | 20.7832 | 2193.2475
59 | AL All Aluminum 1/0 | 105.53 | 2420.94 | 942 | 2.57 | 78.8785 | 30.692 | 3238.9287
60 | AL All Aluminum 2 | 66.37 | 334.8 | 216 | 1.55 | 22.7803 | 14.6969 | 975.4358
15 | CU Copper 4 | 41.74 | 1124.5068 | 1041.21 | 1.08 | 34.8492 | 32.2678 | 1346.8574
16 | AL All Aluminum 4/0 | 211.59 | 884.1 | 210 | 4.21 | 61.0087 | 14.4914 | 3066.2304
17 | CON-2-AAA-2-P | 66.37 | 27339.5052 | 22227.24 | 1.23 | 183.3783 | 149.088 | 9894.9724
18 | AL All Aluminum | 66.37 | 10739.0562 | 8730.94 | 1.23 | 114.9306 | 93.4395 | 6201.5796
19 | CU Copper 1 | 83.69 | 558.6 | 196 | 2.85 | 39.9 | 14 | 1171.66
20 | 1/0 | 105.53 | 825.24 | 598 | 1.38 | 33.7466 | 24.454 | 2580.6347
21 | AA 6201 Aluminum Alloy 1/0 | 105.53 | 72096.1266 | 52243.57 | 1.38 | 315.4246 | 228.5685 | 24120.8363
22 | AL All Aluminum 1/0 | 105.53 | 361245.0288 | 261771.76 | 1.38 | 706.0582 | 511.6364 | 53992.9846
23 | AS Aluminum Conductor, Steel Reinforced (ACSR) 1/0 | 105.53 | 212961.9312 | 154320.24 | 1.38 | 542.1139 | 392.8361 | 41455.9988
24 | CU Copper 1/0 | 105.53 | 43611.6975 | 15302.35 | 2.85 | 352.5526 | 123.7027 | 13054.3425
25 | A5 5005 Aluminum Alloy 2 | 66.37 | 507.3 | 570 | 0.89 | 21.2485 | 23.8747 | 1584.562
26 | AA 6201 Aluminum Alloy 2 | 66.37 | 310657.5972 | 349053.48 | 0.89 | 525.8187 | 590.8075 | 39211.8925
27 | AL All Aluminum 2 | 66.37 | 132119.6545 | 148449.05 | 0.89 | 342.9089 | 385.2909 | 25571.7547
28 | AS Aluminum Conductor, Steel Reinforced (ACSR) 2 | 66.37 | 539612.5091 | 606306.19 | 0.89 | 693.0044 | 778.6567 | 51679.4423
29 | CC Copperweld Copper 2 | 66.37 | 1507.92 | 618 | 2.44 | 60.6574 | 24.8596 | 1649.932
30 | CU Copper 2 | 66.37 | 161334.4104 | 66120.66 | 2.44 | 627.4201 | 257.1394 | 17066.3406
31 | CW Copperweld 2 | 66.37 | 3572.16 | 1464 | 2.44 | 93.3599 | 38.2623 | 2539.4657
32 | AA 6201 Aluminum Alloy 2/0 | 133.07 | 2342.1608 | 1194.98 | 1.96 | 67.7542 | 34.5685 | 4600.028
33 | AL All Aluminum 2/0 | 133.07 | 5584.04 | 2849 | 1.96 | 104.617 | 53.376 | 7102.7476
34 | AS Aluminum Conductor, Steel Reinforced (ACSR) 2/0 | 133.07 | 5754.4816 | 2935.96 | 1.96 | 106.2016 | 54.1845 | 7210.3314
35 | AA 6201 Aluminum Alloy 3/0 | 167.8 | 570.36 | 291 | 1.96 | 33.4351 | 17.0587 | 2862.4536
36 | AL All Aluminum 3/0 | 167.8 | 51539.8856 | 26295.86 | 1.96 | 317.8336 | 162.16 | 27210.4451
37 | AS Aluminum Conductor, Steel Reinforced (ACSR) 3/0 | 167.8 | 12612.8352 | 6435.12 | 1.96 | 157.2296 | 80.2192 | 13460.7817
38 | AL All Aluminum 300 | 300 | 842.8497 | 364.87 | 2.31 | 44.1246 | 19.1016 | 5730.4712
39 | AL All Aluminum 336 | 336 | 10097.1717 | 4371.07 | 2.31 | 152.7235 | 66.1141 | 22214.3269
40 | AS Aluminum Conductor, Steel Reinforced (ACSR) 336 | 336 | 1113.42 | 482 | 2.31 | 50.7149 | 21.9545 | 7376.7115
41 | CU Copper 336 | 336 | 1115.73 | 483 | 2.31 | 50.7675 | 21.9773 | 7384.3597
42 | AL All Aluminum 350 | 350 | 2730.42 | 1182 | 2.31 | 79.4183 | 34.3802 | 12033.0794
43 | AA 6201 Aluminum Alloy 4 | 41.74 | 12872.7225 | 17163.63 | 0.75 | 98.2575 | 131.01 | 5468.359
44 | AL All Aluminum 4 | 41.74 | 68484.7275 | 91312.97 | 0.75 | 226.6353 | 302.1804 | 12613.0082
45 | AS Aluminum Conductor, Steel Reinforced (ACSR) 4 | 41.74 | 42889.125 | 57185.5 | 0.75 | 179.3512 | 239.1349 | 9981.4907
46 | CU Copper 4 | 41.74 | 2955906.2463 | 1029932.49 | 2.87 | 2912.6364 | 1014.8559 | 42360.0851
47 | CW Copperweld 4 | 41.74 | 8357.3539 | 2911.97 | 2.87 | 154.8729 | 53.9627 | 2252.4019
48 | AA 6201 Aluminum Alloy 4/0 | 211.59 | 8828.232 | 4504.2 | 1.96 | 131.5421 | 67.1133 | 14200.511
49 | AL All Aluminum 4/0 | 211.59 | 47663.6916 | 24318.21 | 1.96 | 305.6482 | 155.943 | 32995.9731
50 | AS Aluminum Conductor, Steel Reinforced (ACSR) 4/0 | 211.59 | 3504.48 | 1788 | 1.96 | 82.8781 | 42.2847 | 8947.03
51 | CU Copper 4/0 | 211.59 | 36730.8126 | 7700.38 | 4.77 | 418.5761 | 87.7518 | 18567.4053
52 | CC Copperweld Copper 4A | 41.74 | 9901.4139 | 3449.97 | 2.87 | 168.5736 | 58.7364 | 2451.6592
53 | AL All Aluminum 500 | 500 | 7332.3725 | 2485.55 | 2.95 | 147.0731 | 49.8553 | 24927.6453
54 | CC Copperweld Copper 6 | 26.25 | 264206.2017 | 92057.91 | 2.87 | 870.788 | 303.4105 | 7964.5247
55 | CU Copper 6 | 26.25 | 544512.0989 | 189725.47 | 2.87 | 1250.0999 | 435.5749 | 11433.8404
56 | CW Copperweld 6 | 26.25 | 52988.6952 | 18462.96 | 2.87 | 389.9712 | 135.8785 | 3566.81
57 | CC Copperweld Copper 6A | 26.25 | 233833.5657 | 81475.11 | 2.87 | 819.2084 | 285.4385 | 7492.7594
58 | AL All Aluminum 750 | 750 | 1951.512 | 567.3 | 3.44 | 81.9341 | 23.8181 | 17863.5453
59 | CC Copperweld Copper 8 | 16.51 | 3462.6837 | 1206.51 | 2.87 | 99.689 | 34.7349 | 573.4724
60 | CU Copper 8 | 16.51 | 499.38 | 174 | 2.87 | 37.8579 | 13.1909 | 217.7819
61 | CC Copperweld Copper 8A | 16.51 | 3980.6039 | 1386.97 | 2.87 | 106.8847 | 37.242 | 614.8662
62 | AL All Aluminum | 105.53 | 622.08 | 216 | 2.88 | 42.3272 | 14.6969 | 1550.9679
63 | AL All Aluminum 1/0 | 105.53 | 12715.4304 | 4415.08 | 2.88 | 191.3647 | 66.4461 | 7012.0536
64 | AS Aluminum Conductor, Steel Reinforced (ACSR) 1/0 | 105.53 | 5434.56 | 1887 | 2.88 | 125.1061 | 43.4396 | 4584.1824
65 | AA 6201 Aluminum Alloy 2 | 66.37 | 5366.65 | 2965 | 1.81 | 98.5578 | 54.4518 | 3613.9669
66 | AL All Aluminum 2 | 66.37 | 5907.7676 | 3263.96 | 1.81 | 103.4073 | 57.1311 | 3791.7896
67 | AS Aluminum Conductor, Steel Reinforced (ACSR) 2 | 66.37 | 6419.9976 | 3546.96 | 1.81 | 107.797 | 59.5564 | 3952.7556
68 | CU Copper 2 | 66.37 | 629.88 | 348 | 1.81 | 33.7651 | 18.6548 | 1238.1163
69 | AA 6201 Aluminum Alloy 2/0 | 133.07 | 1105.56 | 332 | 3.33 | 60.6755 | 18.2209 | 2424.6508
70 | AL All Aluminum 2/0 | 133.07 | 7559.1 | 2270 | 3.33 | 158.6562 | 47.6445 | 6340.0559
71 | CU Copper 2/0 | 133.07 | 785.88 | 236 | 3.33 | 51.1564 | 15.3623 | 2044.2601
72 | AL All Aluminum 3/0 | 167.8 | 5495.04 | 1152 | 4.77 | 161.8992 | 33.9411 | 5695.3209
73 | AA 6201 Aluminum Alloy 336 | 336 | 1047.36 | 96 | 10.91 | 106.8957 | 9.798 | 3292.1142
74 | AL All Aluminum 336 | 336 | 34476.4728 | 3160.08 | 10.91 | 613.3012 | 56.2146 | 18888.1019
75 | CU Copper 4 | 41.74 | 2021.76 | 1872 | 1.08 | 46.7279 | 43.2666 | 1805.9485
76 | AL All Aluminum 4/0 | 211.59 | 12363.84 | 2592 | 4.77 | 242.8488 | 50.9117 | 10772.4041
77 | CU Copper 500 | 500 | 638.32 | 79 | 8.08 | 71.8166 | 8.8882 | 4444.0972
78 | CC Copperweld Copper 6 | 26.25 | 3127.68 | 1728 | 1.81 | 75.2403 | 41.5692 | 1091.192
79 | CU Copper 6 | 26.25 | 745.72 | 412 | 1.81 | 36.739 | 20.2978 | 532.8168
80 | AL All Aluminum 750 | 750 | 8395.12 | 1039 | 8.08 | 260.4469 | 32.2335 | 24175.1422
81 | AL All Aluminum 1/0 | 105.53 | 674.82 | 489 | 1.38 | 30.5164 | 22.1133 | 2333.6212
82 | AA 6201 Aluminum Alloy 2 | 66.37 | 812.5433 | 912.97 | 0.89 | 26.8917 | 30.2154 | 2005.3957
83 | AL All Aluminum 2 | 66.37 | 1224.64 | 1376 | 0.89 | 33.0141 | 37.0945 | 2461.9602
84 | AS Aluminum Conductor, Steel Reinforced (ACSR) 2 | 66.37 | 736.0211 | 826.99 | 0.89 | 25.5941 | 28.7574 | 1908.6309
85 | AL All Aluminum 336 | 336 | 2772 | 1200 | 2.31 | 80.0207 | 34.641 | 11639.3814
86 | CU Copper 4 | 41.74 | 4741.24 | 1652 | 2.87 | 116.6506 | 40.6448 | 1696.5141
87 | AL All Aluminum 4/0 | 211.59 | 250.88 | 128 | 1.96 | 22.1749 | 11.3137 | 2393.8676
88 | AL All Aluminum 1/0 | 422.12 | 1264.44 | 492 | 2.57 | 57.0054 | 22.1811 | 9363.0745
89 | AL All Aluminum 4 | 83.48 | 3095.2584 | 2865.98 | 1.08 | 57.8176 | 53.5348 | 4469.0891
90 | CON-10-AAI-4-P | 422.12 | 374.4 | 130 | 2.88 | 32.8371 | 11.4018 | 4812.9085
91 | AL All Aluminum | 422.12 | 541.44 | 188 | 2.88 | 39.4886 | 13.7113 | 5787.8178
92 | AL All Aluminum 1/0 | 422.12 | 35483.5584 | 12320.68 | 2.88 | 319.6758 | 110.9986 | 46854.7115
93 | AL All Aluminum 2 | 265.48 | 14183.16 | 7836 | 1.81 | 160.2233 | 88.5212 | 23500.6039
94 | AL All Aluminum 2/0 | 532.28 | 64408.7268 | 19341.96 | 3.33 | 463.121 | 139.0754 | 74027.0407
95 | AL All Aluminum 336 | 1344 | 507124.5114 | 46482.54 | 10.91 | 2352.1753 | 215.5981 | 289763.8441
96 | AL All Aluminum 350 | 1400 | 776.6144 | 112.88 | 6.88 | 73.0966 | 10.6245 | 14874.3
97 | AL All Aluminum 4 | 166.96 | 2474.64 | 1964 | 1.26 | 55.8395 | 44.317 | 7399.1729
98 | AL All Aluminum 4/0 | 846.36 | 604506.9177 | 126731.01 | 4.77 | 1698.0866 | 355.993 | 301298.2283
99 | CU Copper 6 | 105 | 3149.4 | 1740 | 1.81 | 75.5011 | 41.7133 | 4379.8973
100 | AL All Aluminum 750 | 3000 | 12313.92 | 1524 | 8.08 | 315.4306 | 39.0384 | 117115.3278
101 | CON-10-AAA-3-P | 251.07 | 3274.6683 | 1274.19 | 2.57 | 91.7382 | 35.6958 | 8962.144
102 | AL All Aluminum | 251.07 | 755.6571 | 294.03 | 2.57 | 44.0686 | 17.1473 | 4305.1734
103 | AL All Aluminum 1 | 251.07 | 1033.14 | 402 | 2.57 | 51.5283 | 20.0499 | 5033.9378
104 | AA 6201 Aluminum Alloy 1/0 | 316.59 | 930.34 | 362 | 2.57 | 48.8976 | 19.0263 | 6023.5356
105 | AL All Aluminum 1/0 | 316.59 | 10287564.3581 | 4002943.33 | 2.57 | 5141.8907 | 2000.7357 | 633412.9144
106 | AL All Aluminum 2 | 199.11 | 79602.4355 | 51356.41 | 1.55 | 351.2603 | 226.6195 | 45122.214
107 | AL All Aluminum 2/0 | 399.21 | 5541.15 | 2703 | 2.05 | 106.5803 | 51.9904 | 20755.0811
108 | AL All Aluminum 3/0 | 503.4 | 6698.0258 | 1590.98 | 4.21 | 167.9247 | 39.8871 | 20079.1614
109 | AL All Aluminum 336 | 1008 | 131324.5087 | 31193.47 | 4.21 | 743.5564 | 176.6167 | 178029.6658
110 | AL All Aluminum 350 | 1050 | 4850.4 | 705 | 6.88 | 182.6766 | 26.5518 | 27879.4279
111 | AL All Aluminum 4 | 125.22 | 25709.9724 | 20404.74 | 1.26 | 179.9849 | 142.8452 | 17887.0711
112 | CU Copper 4 | 125.22 | 2554.0074 | 2026.99 | 1.26 | 56.7279 | 45.0221 | 5637.6681
113 | 4/0 | 634.77 | 3927.93 | 933 | 4.21 | 128.5947 | 30.545 | 19389.0806
114 | AL All Aluminum 4/0 | 634.77 | 5348057.6829 | 1270322.49 | 4.21 | 4745.0314 | 1127.0858 | 715440.2785
115 | CU Copper 4/0 | 634.77 | 766.22 | 182 | 4.21 | 56.796 | 13.4907 | 8563.5155
116 | AL All Aluminum 500 | 1500 | 332163.6957 | 1199.97 | 276.81 | 9588.8598 | 34.6406 | 51960.8747
117 | CC Copperweld Copper 6 | 78.75 | 280.98 | 223 | 1.26 | 18.8158 | 14.9332 | 1175.9883
118 | CU Copper 6 | 78.75 | 1539.6822 | 1221.97 | 1.26 | 44.0454 | 34.9567 | 2752.8391
119 | CON-2-AAA-2-P | 132.74 | 2219.4612 | 1804.44 | 1.23 | 52.2488 | 42.4787 | 5638.6227
120 | AL All Aluminum | 211.06 | 870.84 | 708 | 1.23 | 32.7282 | 26.6083 | 5615.9413
121 | AL All Aluminum 1/0 | 211.06 | 2018.735 | 785.5 | 2.57 | 72.0288 | 28.0268 | 5915.3307
122 | 2 | 132.74 | 435.42 | 354 | 1.23 | 23.1423 | 18.8149 | 2497.4882
123 | AA 6201 Aluminum Alloy 2 | 132.74 | 390.7956 | 317.72 | 1.23 | 21.9244 | 17.8247 | 2366.0509
124 | AL All Aluminum 2 | 132.74 | 44750.1429 | 36382.23 | 1.23 | 234.6118 | 190.7413 | 25318.9955
125 | AL All Aluminum 2/0 | 266.14 | 82 | 40 | 2.05 | 12.9653 | 6.3246 | 1683.2172
126 | AL All Aluminum 336 | 672 | 1145.12 | 272 | 4.21 | 69.4331 | 16.4924 | 11082.9079
127 | 4 | 83.48 | 1182.276 | 1094.7 | 1.08 | 35.7332 | 33.0863 | 2762.0402
128 | AA 6201 Aluminum Alloy 4 | 83.48 | 213.84 | 198 | 1.08 | 15.1969 | 14.0712 | 1174.6677
129 | AL All Aluminum 4 | 83.48 | 4345618.7772 | 4023721.09 | 1.08 | 2166.3952 | 2005.9215 | 167454.3274
130 | CU Copper 4 | 83.48 | 6072.7536 | 5622.92 | 1.08 | 80.985 | 74.9861 | 6259.8423
131 | AL All Aluminum 4/0 | 423.18 | 45865.2556 | 10894.36 | 4.21 | 439.4232 | 104.3761 | 44169.8572
132 | AL All Aluminum 6 | 52.5 | 2362.8736 | 2036.96 | 1.16 | 52.3539 | 45.1327 | 2369.4664
133 | CC Copperweld Copper 6 | 52.5 | 1339.7768 | 1154.98 | 1.16 | 39.4226 | 33.985 | 1784.2123
134 | CU Copper 6 | 52.5 | 1205.2052 | 1038.97 | 1.16 | 37.3903 | 32.2331 | 1692.2355
135 | CW Copperweld 6 | 52.5 | 348 | 300 | 1.16 | 20.0918 | 17.3205 | 909.3267
136 | AL All Aluminum | 422.12 | 403.2 | 140 | 2.88 | 34.0766 | 11.8322 | 4994.5912
137 | AL All Aluminum 1/0 | 422.12 | 52743.2832 | 18313.64 | 2.88 | 389.7443 | 135.3279 | 57124.6123
138 | AL All Aluminum 2 | 265.48 | 172750.4544 | 95442.24 | 1.81 | 559.1765 | 308.9373 | 82016.6678
139 | AL All Aluminum 2/0 | 532.28 | 349388.6283 | 104921.51 | 3.33 | 1078.6399 | 323.9159 | 172413.955
140 | AL All Aluminum 3/0 | 671.2 | 1392.84 | 292 | 4.77 | 81.5098 | 17.088 | 11469.4706
141 | AL All Aluminum 336 | 1344 | 514427.4472 | 47151.92 | 10.91 | 2369.0512 | 217.1449 | 291842.784
142 | AL All Aluminum 350 | 1400 | 2401.6704 | 349.08 | 6.88 | 128.5437 | 18.6837 | 26157.1558
143 | AL All Aluminum 4 | 166.96 | 3900.96 | 3096 | 1.26 | 70.1086 | 55.6417 | 9289.9401
144 | AA 6201 Aluminum Alloy 4/0 | 846.36 | 4083.12 | 856 | 4.77 | 139.5582 | 29.2575 | 24762.3588
145 | AL All Aluminum 4/0 | 846.36 | 1005688.2447 | 210836.11 | 4.77 | 2190.2358 | 459.1689 | 388622.219
146 | AL All Aluminum 556 | 2224 | 87553.9104 | 10835.88 | 8.08 | 841.0919 | 104.0955 | 231508.4655
147 | AL All Aluminum 750 | 3000 | 1139.28 | 141 | 8.08 | 95.9447 | 11.8743 | 35623.0263
148 | CON-10-AAA-3-P | 251.07 | 24993.507 | 9725.1 | 2.57 | 253.4429 | 98.6159 | 24759.4994
149 | AL All Aluminum | 251.07 | 2636.82 | 1026 | 2.57 | 82.3203 | 32.0312 | 8042.0821
150 | AL All Aluminum 1 | 251.07 | 4572.03 | 1779 | 2.57 | 108.398 | 42.1782 | 10589.679
151 | 1/0 | 316.59 | 663.06 | 258 | 2.57 | 41.2803 | 16.0624 | 5085.1884
152 | AA 6201 Aluminum Alloy 1/0 | 316.59 | 2663.0597 | 1036.21 | 2.57 | 82.7289 | 32.1902 | 10191.1005
153 | AL All Aluminum 1/0 | 316.59 | 21877015.6722 | 8512457.46 | 2.57 | 7498.2618 | 2917.6116 | 923686.6571
154 | CU Copper 1/0 | 316.59 | 1040.85 | 405 | 2.57 | 51.7203 | 20.1246 | 6371.2508
155 | 2 | 199.11 | 860.25 | 555 | 1.55 | 36.5156 | 23.5584 | 4690.7206
156 | AA 6201 Aluminum Alloy 2 | 199.11 | 649.8065 | 419.23 | 1.55 | 31.7364 | 20.4751 | 4076.7985
157 | AL All Aluminum 2 | 199.11 | 14631752.992 | 9439840.64 | 1.55 | 4762.2702 | 3072.4324 | 611752.0083
158 | CU Copper 2 | 199.11 | 7775.4045 | 5016.39 | 1.55 | 109.781 | 70.8265 | 14102.2601
159 | AL All Aluminum 2/0 | 399.21 | 90827.9355 | 44306.31 | 2.05 | 431.5058 | 210.4906 | 84029.9688
160 | AL All Aluminum 2A | 199.11 | 478.95 | 309 | 1.55 | 27.2465 | 17.5784 | 3500.0344
161 | AL All Aluminum 3/0 | 503.4 | 39544.53 | 9393 | 4.21 | 408.0226 | 96.9175 | 48788.2648
162 | AL All Aluminum 336 | 1008 | 8321.7807 | 1976.67 | 4.21 | 187.1756 | 44.4598 | 44815.4351
163 | AL All Aluminum 350 | 1050 | 5407.68 | 786 | 6.88 | 192.8856 | 28.0357 | 29437.4761
164 | AL All Aluminum 4 | 125.22 | 1150332.057 | 912961.95 | 1.26 | 1203.9179 | 955.4904 | 119646.5109
165 | CU Copper 4 | 125.22 | 15759.7524 | 12507.74 | 1.26 | 140.9159 | 111.838 | 14004.3553
166 | AL All Aluminum 4/0 | 634.77 | 3628507.0115 | 861878.15 | 4.21 | 3908.4542 | 928.3739 | 589303.9182
167 | CU Copper 4/0 | 634.77 | 1831.35 | 435 | 4.21 | 87.8065 | 20.8567 | 13239.178
168 | AL All Aluminum 556 | 1668 | 102973.32 | 372 | 276.81 | 5338.9179 | 19.2873 | 32171.2189
169 | AL All Aluminum 6 | 78.75 | 4237.38 | 3363 | 1.26 | 73.0691 | 57.9914 | 4566.8211
170 | CC Copperweld Copper 6 | 78.75 | 1082.6424 | 859.24 | 1.26 | 36.9341 | 29.3128 | 2308.3827
171 | AL All Aluminum 750 | 2250 | 3150.9576 | 389.97 | 8.08 | 159.5611 | 19.7477 | 44432.2307
172 | CON-10-AAA-3-P | 83.69 | 357441.2797 | 139082.21 | 2.57 | 958.4488 | 372.9373 | 31211.1204
173 | AL All Aluminum 1/0 | 105.53 | 1642.23 | 639 | 2.57 | 64.9656 | 25.2784 | 2667.6348
174 | CU Copper 1/0 | 105.53 | 4702.386 | 1649.96 | 2.85 | 115.7661 | 40.6197 | 4286.5969
175 | AL All Aluminum 2 | 66.37 | 1323.7 | 854 | 1.55 | 45.2961 | 29.2233 | 1939.549
176 | AS Aluminum Conductor, Steel Reinforced (ACSR) 2 | 66.37 | 237.15 | 153 | 1.55 | 19.1724 | 12.3693 | 820.9516
177 | CU Copper 2 | 66.37 | 326.96 | 134 | 2.44 | 28.245 | 11.5758 | 768.2883
178 | AL All Aluminum 4 | 41.74 | 1675.9764 | 1330.14 | 1.26 | 45.9536 | 36.4711 | 1522.3031
179 | CU Copper 4 | 41.74 | 1205.1522 | 956.47 | 1.26 | 38.9678 | 30.9268 | 1290.8867
180 | AL All Aluminum 4/0 | 211.59 | 1044.08 | 248 | 4.21 | 66.2991 | 15.748 | 3332.1227
181 | CC Copperweld Copper 6 | 26.25 | 250.9668 | 199.18 | 1.26 | 17.7825 | 14.1131 | 370.4693
182 | 1/0 | 316.59 | 647.64 | 252 | 2.57 | 40.7975 | 15.8745 | 5025.7104
183 | AL All Aluminum 4/0 | 634.77 | 3990.1959 | 947.79 | 4.21 | 129.6099 | 30.7862 | 19542.155
184 | TOTAL |  | 77267142.5621 | 36042300.42
185
186 | Zero Intercept Linear Regression Results |  |  |  |  | LINEST Array
187
188 | Size Coefficient ($ per MCM) |  | 0.0052728 |  |  | 0.0052728 | 0.87746
189 | Zero Intercept ($ per Unit) |  | 0.87746 |  |  | 0.00071884 | 0.21244
190 | R-Square |  | 0.60905 |  |  | 0.60905 | 743.2772
191
192 | Plant Classification
193
194 | Total Number of Units |  | 36042300.42
195 | Zero Intercept ($/Unit) |  | 0.87746
196 | Minimum System ($/Unit) |  | 0.75
197 | Use Min System (M) or Zero Intercept (Z)? |  | Z
198 | Zero Intercept or Min System Cost ($) |  | 31625593.5545
199 | Total Cost of Sample |  | 77267142.5621
200 | Percentage of Total |  | 0.4093
201 | Percentage Classified as Customer-Related |  | 40.93%
202 | Percentage Classified as Demand-Related |  | 59.07%

## UG Primary
Kentucky Power Company
Zero Intercept & Minimum System Analyses
Account 367 - Underground Conductors and Devices |  |  | PRIMARY
[5 empty] | Actual |  | Linear Regression Inputs
Unit Cost
# | Description | Size | Cost | Quantity | ($ per Unit) | y*n^0.5 | n^0.5 | xn^0.5
1 | 2 | 66.37 | 13447.8995 | 3287.995 | 4.09 | 234.5249 | 57.341 | 3805.7249
2 | 350 | 350 | 35746.292 | 4824.061 | 7.41 | 514.665 | 69.4555 | 24309.4112
3 | 4 | 41.74 | 126393.7363 | 30903.114 | 4.09 | 718.9926 | 175.7928 | 7337.5921
4 | 4/0 | 211.59 | 355.68 | 48 | 7.41 | 51.338 | 6.9282 | 1465.9385
5 | 6 | 26.25 | 882621.3415 | 215799.839 | 4.09 | 1899.9793 | 464.5426 | 12194.2436
6 | 6A | 26.25 | 4957.08 | 1212 | 4.09 | 142.3884 | 34.8138 | 913.862
7 | 8 | 16.51 | 597.14 | 146 | 4.09 | 49.4197 | 12.083 | 199.4911
8 | 8 | 16.51 | 5377.3188 | 640.92 | 8.39 | 212.4046 | 25.3164 | 417.9737
9 | 1/0 | 105.53 | 49728.96 | 5013 | 9.92 | 702.3612 | 70.8025 | 7471.7923
10 | 2 | 66.37 | 3322.44 | 396 | 8.39 | 166.9589 | 19.8997 | 1320.7463
11 | 350 | 350 | 125788.7564 | 9174.964 | 13.71 | 1313.2265 | 95.786 | 33525.1113
12 | 350 | 350 | 97999.08 | 7148 | 13.71 | 1159.1235 | 84.5458 | 29591.0459
13 | 4 | 41.74 | 6649.6875 | 792.573 | 8.39 | 236.2009 | 28.1527 | 1175.0926
14 | 4/0 | 211.59 | 19948.05 | 1455 | 13.71 | 522.9606 | 38.1445 | 8070.9868
15 | 500 | 500 | 8720.4 | 344 | 25.35 | 470.1725 | 18.5472 | 9273.6185
16 | 500 | 500 | 371073.3 | 14638 | 25.35 | 3067.0357 | 120.9876 | 60493.8013
17 | 350 | 350 | 2577.48 | 188 | 13.71 | 187.982 | 13.7113 | 4798.9582
18 | 500 | 500 | 46441.2 | 1832 | 25.35 | 1085.0274 | 42.8019 | 21400.9346
19 | 750 | 750 | 23616 | 800 | 29.52 | 834.9517 | 28.2843 | 21213.2034
20 | TOTAL |  | 1825361.842 | 298643.466
21
22 | Zero Intercept Linear Regression Results |  |  |  |  | LINEST Array
23
24 | Size Coefficient ($ per MCM) |  | 0.037926 |  |  | 0.037926 | 2.9883
25 | Zero Intercept ($ per Unit) |  | 2.9883 |  |  | 0.0028711 | 0.45835
26 | R-Square |  | 0.96081 |  |  | 0.96081 | 214.5677
27
28 | Plant Classification
29
30 | Total Number of Units |  | 298643.466
31 | Zero Intercept ($/Unit) |  | 2.9883
32 | Minimum System ($/Unit) |  | 4.09
33 | Use Min System (M) or Zero Intercept (Z)? |  | Z
34 | Zero Intercept or Min System Cost ($) |  | 892444.9476
35 | Total Cost of Sample |  | 1825361.842
36 | Percentage of Total |  | 0.48891
37 | Percentage Classified as Customer-Related |  | 48.89%
38 | Percentage Classified as Demand-Related |  | 51.11%

## UG Secondary
Kentucky Power Company
Zero Intercept & Minimum System Analyses
Account 367 - Underground Conductors and Devices |  |  | SECONDARY
[5 empty] | Actual |  | Linear Regression Inputs
Unit Cost
# | Description | Size | Cost | Quantity | ($ per Unit) | y*n^0.5 | n^0.5 | xn^0.5
1 | 350 | 350 | 733.1422 | 141.807 | 5.17 | 61.5658 | 11.9083 | 4167.8961
2 | 1/0 | 105.53 | 145.58 | 58 | 2.51 | 19.1156 | 7.6158 | 803.6925
3 | 12 | 6.53 | 5379.7913 | 3005.47 | 1.79 | 98.1317 | 54.8222 | 357.9888
4 | 350 | 350 | 5449.18 | 1054 | 5.17 | 167.8459 | 32.4654 | 11362.8782
5 | 4 | 41.74 | 1033.6 | 680 | 1.52 | 39.6368 | 26.0768 | 1088.446
6 | 6 | 26.25 | 2740.9304 | 2015.39 | 1.36 | 61.0546 | 44.8931 | 1178.4437
7 | 6 | 26.25 | 886 | 200 | 4.43 | 62.6497 | 14.1421 | 371.2311
8 | 6 | 26.25 | 56550.5891 | 12765.37 | 4.43 | 500.5188 | 112.9839 | 2965.8283
9 | 6 | 26.25 | 160.48 | 118 | 1.36 | 14.7734 | 10.8628 | 285.148
10 | 350 | 350 | 7899.8324 | 1528.014 | 5.17 | 202.0944 | 39.0898 | 13681.4369
11 | 4 | 41.74 | 565.44 | 372 | 1.52 | 29.3167 | 19.2873 | 805.052
12 | 4/0 | 211.59 | 7533.4428 | 2146.28 | 3.51 | 162.6111 | 46.328 | 9802.5333
13 | 500 | 500 | 2329.6 | 280 | 8.32 | 139.2202 | 16.7332 | 8366.6003
14 | 4/0 | 211.59 | 2042.8902 | 582.02 | 3.51 | 84.6791 | 24.1251 | 5104.6279
15 | 4/0 | 211.59 | 15651.2655 | 4459.05 | 3.51 | 234.3842 | 66.7761 | 14129.1589
16 | 350 | 350 | 114342.3398 | 16150.048 | 7.08 | 899.7465 | 127.0828 | 44478.9937
17 | 4/0 | 211.59 | 4323.0736 | 937.76 | 4.61 | 141.1714 | 30.6229 | 6479.4925
18 | 500 | 500 | 2158.9364 | 153.88 | 14.03 | 174.0399 | 12.4048 | 6202.4189
19 | 1/0 | 105.53 | 173229.2815 | 69015.65 | 2.51 | 659.3978 | 262.7083 | 27723.6067
20 | 2/0 | 133.07 | 15500.16 | 4416 | 3.51 | 233.25 | 66.453 | 8842.8995
21 | 350 | 350 | 1585451.329 | 306663.7 | 5.17 | 2863.0025 | 553.7722 | 193820.286
22 | 350 | 350 | 5964.2154 | 1153.62 | 5.17 | 175.599 | 33.965 | 11887.7437
23 | 4 | 41.74 | 7698.7544 | 5064.97 | 1.52 | 108.1763 | 71.1686 | 2970.5775
24 | 4 | 41.74 | 2408.7 | 465 | 5.18 | 111.7008 | 21.5639 | 900.0755
25 | 4/0 | 211.59 | 341069.7888 | 97170.88 | 3.51 | 1094.1458 | 311.7224 | 65957.3512
26 | 4/0 | 211.59 | 2825.6904 | 805.04 | 3.51 | 99.59 | 28.3732 | 6003.4911
27 | 4/0 | 211.59 | 437.0652 | 124.52 | 3.51 | 39.1676 | 11.1589 | 2361.1017
28 | 500 | 500 | 104500.6976 | 12560.18 | 8.32 | 932.4408 | 112.0722 | 56036.1044
29 | 6 | 26.25 | 2246.6792 | 1651.97 | 1.36 | 55.2764 | 40.6444 | 1066.9164
30 | 6 | 26.25 | 9409.2757 | 2123.99 | 4.43 | 204.1644 | 46.0868 | 1209.7776
31 | 8 | 16.51 | 8602.74 | 4806 | 1.79 | 124.0923 | 69.3253 | 1144.561
32 | 4/0 | 211.59 | 257.0022 | 73.22 | 3.51 | 30.0346 | 8.5569 | 1810.5478
33 | 4/0 | 211.59 | 10234.458 | 2915.8 | 3.51 | 189.5335 | 53.9981 | 11425.4682
34 | TOTAL |  | 2499761.9511 | 555657.629
35
36 | Zero Intercept Linear Regression Results |  |  |  |  | LINEST Array
37
38 | Size Coefficient ($ per MCM) |  | 0.01043 |  |  | 0.01043 | 1.6326
39 | Zero Intercept ($ per Unit) |  | 1.6326 |  |  | 0.00098413 | 0.29234
40 | R-Square |  | 0.98264 |  |  | 0.98264 | 82.755
41
42 | Plant Classification
43
44 | Total Number of Units |  | 555657.629
45 | Zero Intercept ($/Unit) |  | 1.6326
46 | Minimum System ($/Unit) |  | 1.36
47 | Use Min System (M) or Zero Intercept (Z)? |  | Z
48 | Zero Intercept or Min System Cost ($) |  | 907146.9722
49 | Total Cost of Sample |  | 2499761.9511
50 | Percentage of Total |  | 0.36289
51 | Percentage Classified as Customer-Related |  | 36.29%
52 | Percentage Classified as Demand-Related |  | 63.71%

## Transformers
Kentucky Power Company
Zero Intercept & Minimum System Analyses
Account 368 - Transformers
[5 empty] | Actual |  | Linear Regression Inputs |  | NARUC CAM
Unit Cost
# | Description | Size | Cost | Quantity | ($ per Unit) | y*n^0.5 | n^0.5 | xn^0.5 | Incl? | Qty
1 | UXFR-300-23-208-DR-N | 300 | 18575.45 | 1 | 18575.45 | 18575.45 | 1 | 300 | 0 | 0
2 | UXFR-500-12-208-DL-N | 500 | 21740.61 | 1 | 21740.61 | 21740.61 | 1 | 500 | 0 | 0
3 | UXFR-500-12-208-DL-N | 500 | 65221.83 | 3 | 21740.61 | 37655.8411 | 1.7321 | 866.0254 | 0 | 0
4 | UXFR-100-19-120-DL-H | 100 | 190521.2 | 20 | 9526.06 | 42601.8354 | 4.4721 | 447.2136 | 0 | 0
5 | UXFR-100-72-120-DL-L | 100 | 1157036.25 | 155 | 7464.75 | 92935.388 | 12.4499 | 1244.99 | 0 | 0
6 | UXFR-1000-12-208-DL-N | 1000 | 166294.59 | 7 | 23756.37 | 62853.4471 | 2.6458 | 2645.7513 | 0 | 0
7 | UXFR-1000-12-480-DL-T | 1000 | 553876.32 | 17 | 32580.96 | 134334.7395 | 4.1231 | 4123.1056 | 0 | 0
8 | UXFR-1000-35-480-DL-T | 1000 | 103355.53 | 1 | 103355.53 | 103355.53 | 1 | 1000 | 0 | 0
9 | UXFR-1000-35-480-DL-T | 1000 | 1136910.83 | 11 | 103355.53 | 342791.513 | 3.3166 | 3316.6248 | 0 | 0
10 | UXFR-112-12-208-DR-N | 112.5 | 84694.61 | 13 | 6514.97 | 23490.0584 | 3.6056 | 405.6245 | 0 | 0
11 | UXFR-112-12-480-DL-N | 112.5 | 28708.36 | 4 | 7177.09 | 14354.18 | 2 | 225 | 0 | 0
12 | UXFR-112-35-208-DL-N | 112.5 | 218861.28 | 12 | 18238.44 | 63179.8095 | 3.4641 | 389.7114 | 0 | 0
13 | UXFR-112-35-480-DL-N | 112.5 | 90729.55 | 5 | 18145.91 | 40575.4883 | 2.2361 | 251.5576 | 0 | 0
14 | UXFR-150-12-208-DL-N | 150 | 520093.6 | 40 | 13002.34 | 82234.0186 | 6.3246 | 948.6833 | 0 | 0
15 | UXFR-150-12-480-DL-N | 150 | 117998.46 | 9 | 13110.94 | 39332.82 | 3 | 450 | 0 | 0
16 | UXFR-112-35-208-DL-N | 150 | 218861.28 | 12 | 18238.44 | 63179.8095 | 3.4641 | 519.6152 | 0 | 0
17 | UXFR-150-35-480-DL-N | 150 | 54749 | 5 | 10949.8 | 24484.4971 | 2.2361 | 335.4102 | 0 | 0
18 | UXFR-1500-12-480-DL-T | 1500 | 735848.16 | 16 | 45990.51 | 183962.04 | 4 | 6000 | 0 | 0
19 | UXFR-1500-35-480-DL-T | 1500 | 59561.2 | 2 | 29780.6 | 42116.1284 | 1.4142 | 2121.3203 | 0 | 0
20 | UXFR-1500-35-480-DL-T | 1500 | 148903 | 5 | 29780.6 | 66591.446 | 2.2361 | 3354.102 | 0 | 0
21 | UXFR-167-19-120-DL-H | 167 | 241124.16 | 24 | 10046.84 | 49219.2631 | 4.899 | 818.1296 | 0 | 0
22 | UXFR-167-72-120-DL-L-N | 167 | 651010.62 | 78 | 8346.29 | 73712.4374 | 8.8318 | 1474.9041 | 0 | 0
23 | UXFR-2000-35-480-DL-T | 2000 | 38645.73 | 1 | 38645.73 | 38645.73 | 1 | 2000 | 0 | 0
24 | UXFR-225-12-208-DL-N | 225 | 164853.1 | 10 | 16485.31 | 52131.1275 | 3.1623 | 711.5125 | 0 | 0
25 | UXFR-225-12-480-DL-N | 225 | 39880.53 | 3 | 13293.51 | 23025.0347 | 1.7321 | 389.7114 | 0 | 0
26 | UXFR-225-35-208-DL-N | 225 | 163772.56 | 7 | 23396.08 | 61900.2093 | 2.6458 | 595.294 | 0 | 0
27 | UXFR-225-35-480-DL-N | 225 | 25387.52 | 2 | 12693.76 | 17951.6875 | 1.4142 | 318.1981 | 0 | 0
28 | UXFR-25-19-120-DL-H-N | 25 | 249196.2 | 44 | 5663.55 | 37567.7407 | 6.6332 | 165.8312 | 1 | 44
29 | UXFR-25-72-120-DL-H-N | 25 | 943634.79 | 177 | 5331.27 | 70927.9342 | 13.3041 | 332.6034 | 1 | 177
30 | UXFR-250-72-120-DL-H | 250 | 4379.61 | 1 | 4379.61 | 4379.61 | 1 | 250 | 0 | 0
31 | UXFR-2500-12-480-DL-T | 2500 | 127413.26 | 1 | 127413.26 | 127413.26 | 1 | 2500 | 0 | 0
32 | UXFR-2500-35-12470-DL | 2500 | 52539.92 | 2 | 26269.96 | 37151.3337 | 1.4142 | 3535.5339 | 0 | 0
33 | UXFR-2500-35-480-DL-T | 2500 | 60714.69 | 1 | 60714.69 | 60714.69 | 1 | 2500 | 0 | 0
34 | UXFR-300-12-208-DL-N | 300 | 914694 | 50 | 18293.88 | 129357.266 | 7.0711 | 2121.3203 | 0 | 0
35 | UXFR-300-12-480-DL-N | 300 | 242983.72 | 14 | 17355.98 | 64940.1308 | 3.7417 | 1122.4972 | 0 | 0
36 | UXFR-300-35-208-DL-N | 300 | 430074.67 | 17 | 25298.51 | 104308.4289 | 4.1231 | 1236.9317 | 0 | 0
37 | UXFR-300-35-480-DL-N | 300 | 173268.76 | 7 | 24752.68 | 65489.4356 | 2.6458 | 793.7254 | 0 | 0
38 | UXFR-50-19-120-DL-H-N | 50 | 977955.03 | 117 | 8358.59 | 90411.9745 | 10.8167 | 540.8327 | 1 | 117
39 | UXFR-50-72-120-DL-H-N | 50 | 2303799.54 | 458 | 5030.13 | 107649.483 | 21.4009 | 1070.0467 | 1 | 458
40 | UXFR-500-12-208-DL-N | 500 | 1130511.72 | 52 | 21740.61 | 156773.7682 | 7.2111 | 3605.5513 | 0 | 0
41 | UXFR-500-12-480-DL-T | 500 | 1237507.62 | 57 | 21710.66 | 163911.8885 | 7.5498 | 3774.9172 | 0 | 0
42 | UXFR-500-12-480-DL-T | 500 | 65131.98 | 3 | 21710.66 | 37603.9662 | 1.7321 | 866.0254 | 0 | 0
43 | UXFR-500-35-208-DL-N | 500 | 520840.73 | 17 | 30637.69 | 126322.432 | 4.1231 | 2061.5528 | 0 | 0
44 | UXFR-500-35-480-DL-T | 500 | 29659.85 | 1 | 29659.85 | 29659.85 | 1 | 500 | 0 | 0
45 | UXFR-500-35-480-DL-T | 500 | 771156.1 | 26 | 29659.85 | 151236.1539 | 5.099 | 2549.5098 | 0 | 0
46 | UXFR-75-19-120-DL-H-N | 75 | 333148.14 | 39 | 8542.26 | 53346.3966 | 6.245 | 468.3748 | 0 | 0
47 | UXFR-75-72-120-DL-H-N | 75 | 811149.04 | 104 | 7799.51 | 79539.7074 | 10.198 | 764.8529 | 0 | 0
48 | UXFR-750-12-208-DL-N | 750 | 795396 | 15 | 53026.4 | 205370.3641 | 3.873 | 2904.7375 | 0 | 0
49 | UXFR-750-12-480-DL-T | 750 | 1155271.6 | 40 | 28881.79 | 182664.4786 | 6.3246 | 4743.4165 | 0 | 0
50 | UXFR-750-35-208-DL-N | 750 | 58664.46 | 1 | 58664.46 | 58664.46 | 1 | 750 | 0 | 0
51 | UXFR-750-35-208-DL-N | 750 | 117328.92 | 2 | 58664.46 | 82964.075 | 1.4142 | 1060.6602 | 0 | 0
52 | UXFR-750-35-480-DL-T | 750 | 146973.08 | 4 | 36743.27 | 73486.54 | 2 | 1500 | 0 | 0
53 | UXFR-750-35-480-DL-T | 750 | 367432.7 | 10 | 36743.27 | 116192.4219 | 3.1623 | 2371.7082 | 0 | 0
54 | UXFR-100-72-120-DL-L | 100 | 74647.5 | 10 | 7464.75 | 23605.6122 | 3.1623 | 316.2278 | 0 | 0
55 | UXFR-1000-12-208-DL-N | 1000 | 23756.37 | 1 | 23756.37 | 23756.37 | 1 | 1000 | 0 | 0
56 | UXFR-1000-12-480-DL-T | 1000 | 32580.96 | 1 | 32580.96 | 32580.96 | 1 | 1000 | 0 | 0
57 | UXFR-150-12-208-DL-N | 150 | 65011.7 | 5 | 13002.34 | 29074.1161 | 2.2361 | 335.4102 | 0 | 0
58 | UXFR-150-12-208-DL-N | 150 | 13002.34 | 1 | 13002.34 | 13002.34 | 1 | 150 | 0 | 0
59 | UXFR-150-35-480-DL-N | 150 | 10949.8 | 1 | 10949.8 | 10949.8 | 1 | 150 | 0 | 0
60 | UXFR-150-23-208-DR-N | 150 | 7230.15 | 1 | 7230.15 | 7230.15 | 1 | 150 | 0 | 0
61 | UXFR-2500-35-12470-DL | 2500 | 26269.96 | 1 | 26269.96 | 26269.96 | 1 | 2500 | 0 | 0
62 | UXFR-300-12-208-DL-N | 300 | 54881.64 | 3 | 18293.88 | 31685.9296 | 1.7321 | 519.6152 | 0 | 0
63 | UXFR-300-12-480-DL-N | 300 | 17355.98 | 1 | 17355.98 | 17355.98 | 1 | 300 | 0 | 0
64 | UXFR-300-12-208-DL-N | 300 | 73175.52 | 4 | 18293.88 | 36587.76 | 2 | 600 | 0 | 0
65 | UXFR-300-35-208-DL-N | 300 | 25298.51 | 1 | 25298.51 | 25298.51 | 1 | 300 | 0 | 0
66 | UXFR-300-23-208-DR-N | 300 | 18575.45 | 1 | 18575.45 | 18575.45 | 1 | 300 | 0 | 0
67 | UXFR-50-72-120-DL-H-N | 37.5 | 25150.65 | 5 | 5030.13 | 11247.7126 | 2.2361 | 83.8525 | 1 | 5
68 | UXFR-50-72-120-DL-H-N | 50 | 5030.13 | 1 | 5030.13 | 5030.13 | 1 | 50 | 1 | 1
69 | UXFR-50-72-120-DL-H-N | 50 | 10060.26 | 2 | 5030.13 | 7113.6781 | 1.4142 | 70.7107 | 1 | 2
70 | UXFR-500-12-208-DL-N | 500 | 86962.44 | 4 | 21740.61 | 43481.22 | 2 | 1000 | 0 | 0
71 | UXFR-500-12-480-DL-T | 500 | 130263.96 | 6 | 21710.66 | 53180.039 | 2.4495 | 1224.7449 | 0 | 0
72 | UXFR-500-12-480-DL-T | 500 | 21710.66 | 1 | 21710.66 | 21710.66 | 1 | 500 | 0 | 0
73 | UXFR-500-12-208-DL-N | 500 | 21740.61 | 1 | 21740.61 | 21740.61 | 1 | 500 | 0 | 0
74 | UXFR-500-35-208-DL-N | 500 | 91913.07 | 3 | 30637.69 | 53066.0357 | 1.7321 | 866.0254 | 0 | 0
75 | UXFR-500-35-480-DL-T | 500 | 59319.7 | 2 | 29659.85 | 41945.3621 | 1.4142 | 707.1068 | 0 | 0
76 | UXFR-75-72-120-DL-H-N | 75 | 15599.02 | 2 | 7799.51 | 11030.1728 | 1.4142 | 106.066 | 0 | 0
77 | UXFR-75-72-120-DL-H-N | 75 | 148190.69 | 19 | 7799.51 | 33997.2759 | 4.3589 | 326.9174 | 0 | 0
78 | UXFR-750-12-208-DL-N | 750 | 106052.8 | 2 | 53026.4 | 74990.654 | 1.4142 | 1060.6602 | 0 | 0
79 | UXFR-750-12-480-DL-T | 750 | 28881.79 | 1 | 28881.79 | 28881.79 | 1 | 750 | 0 | 0
80 | UXFR-750-12-480-DL-T | 750 | 57763.58 | 2 | 28881.79 | 40845.0191 | 1.4142 | 1060.6602 | 0 | 0
81 | UXFR-750-12-480-DL-T | 750 | 28881.79 | 1 | 28881.79 | 28881.79 | 1 | 750 | 0 | 0
82 | UXFR-112-35-208-DL-N | 112.5 | 18238.44 | 1 | 18238.44 | 18238.44 | 1 | 112.5 | 0 | 0
83 | UXFR-50-72-120-DL-H-N | 50 | 15090.39 | 3 | 5030.13 | 8712.4407 | 1.7321 | 86.6025 | 1 | 3
84 | UXFR-5000-35-12470-D | 5000 | 187523.85 | 3 | 62507.95 | 108266.9453 | 1.7321 | 8660.254 | 0 | 0
85 | UXFR-75-72-120-DL-H-N | 75 | 7799.51 | 1 | 7799.51 | 7799.51 | 1 | 75 | 0 | 0
86 | UXFR-75-19-120-DL-H-N | 75 | 17084.52 | 2 | 8542.26 | 12080.5799 | 1.4142 | 106.066 | 0 | 0
87 | CPD-PT-72 | 1.5 | 1072.64 | 2 | 536.32 | 758.471 | 1.4142 | 2.1213 | 1 | 2
88 | CPD-PT-72 | 1.5 | 2681.6 | 5 | 536.32 | 1199.248 | 2.2361 | 3.3541 | 1 | 5
89 | CPD-PT-72 | 1.5 | 536.32 | 1 | 536.32 | 536.32 | 1 | 1.5 | 1 | 1
90 | CPD-PT-19 | 1.5 | 904.85 | 1 | 904.85 | 904.85 | 1 | 1.5 | 1 | 1
91 | CPD-PT-19 | 1.5 | 6333.95 | 7 | 904.85 | 2394.0081 | 2.6458 | 3.9686 | 1 | 7
92 | XFR-10-72-120-2B | 10 | 9249556.91 | 5357 | 1726.63 | 126374.6907 | 73.1915 | 731.9153 | 1 | 5357
93 | XFR-10-72-120-2B | 10 | 51798.9 | 30 | 1726.63 | 9457.142 | 5.4772 | 54.7723 | 1 | 30
94 | XFR-10-72-120-2B | 10 | 1726.63 | 1 | 1726.63 | 1726.63 | 1 | 10 | 1 | 1
95 | XFR-10-199-120-1B | 10 | 13268.08 | 8 | 1658.51 | 4690.9747 | 2.8284 | 28.2843 | 1 | 8
96 | XFR-10-199-120-1B | 10 | 1658.51 | 1 | 1658.51 | 1658.51 | 1 | 10 | 1 | 1
97 | XFR-10-199-240-2B | 10 | 2821.68 | 4 | 705.42 | 1410.84 | 2 | 20 | 1 | 4
98 | XFR-10-24-120-1B | 10 | 7144.72 | 11 | 649.52 | 2154.2141 | 3.3166 | 33.1662 | 1 | 11
99 | XFR-10-24-120-1B | 10 | 1299.04 | 2 | 649.52 | 918.56 | 1.4142 | 14.1421 | 1 | 2
100 | XFR-10-199-120-1B | 10 | 3025122.24 | 1824 | 1658.51 | 70832.1642 | 42.7083 | 427.0831 | 1 | 1824
101 | XFR-10-199-277-1B | 10 | 19084.14 | 18 | 1060.23 | 4498.1749 | 4.2426 | 42.4264 | 1 | 18
102 | XFR-10-72-120-2B | 10 | 2327497.24 | 1348 | 1726.63 | 63393.4268 | 36.7151 | 367.1512 | 1 | 1348
103 | XFR-10-72-240-2B | 10 | 10599.66 | 6 | 1766.61 | 4327.2931 | 2.4495 | 24.4949 | 1 | 6
104 | XFR-100-72-120-2B | 100 | 5448.04 | 1 | 5448.04 | 5448.04 | 1 | 100 | 0 | 0
105 | XFR-100-72-120-2B | 100 | 16344.12 | 3 | 5448.04 | 9436.2821 | 1.7321 | 173.2051 | 0 | 0
106 | XFR-100-72-277-1B | 100 | 1060457.2 | 220 | 4820.26 | 71496.0098 | 14.8324 | 1483.2397 | 0 | 0
107 | XFR-100-72-120-2B | 100 | 174337.28 | 32 | 5448.04 | 30818.7682 | 5.6569 | 565.6854 | 0 | 0
108 | XFR-100-199-120-1B | 100 | 352584.42 | 123 | 2866.54 | 31791.4665 | 11.0905 | 1109.0537 | 0 | 0
109 | XFR-100-199-240-2B | 100 | 42452.06 | 14 | 3032.29 | 11345.7903 | 3.7417 | 374.1657 | 0 | 0
110 | XFR-100-199-277-1B | 100 | 10208.2 | 2 | 5104.1 | 7218.2874 | 1.4142 | 141.4214 | 0 | 0
111 | XFR-100-24-120-1B | 100 | 1438.63 | 1 | 1438.63 | 1438.63 | 1 | 100 | 0 | 0
112 | XFR-100-24-120-1B | 100 | 14386.3 | 10 | 1438.63 | 4549.3475 | 3.1623 | 316.2278 | 0 | 0
113 | XFR-100-199-120-1B | 100 | 613439.56 | 214 | 2866.54 | 41933.865 | 14.6287 | 1462.8739 | 0 | 0
114 | XFR-100-199-277-1B | 100 | 632908.4 | 124 | 5104.1 | 56836.8522 | 11.1355 | 1113.5529 | 0 | 0
115 | XFR-100-199-277-1B | 100 | 5104.1 | 1 | 5104.1 | 5104.1 | 1 | 100 | 0 | 0
116 | XFR-100-24-120-1B | 100 | 5754.52 | 4 | 1438.63 | 2877.26 | 2 | 200 | 0 | 0
117 | XFR-100-72-120-2B | 100 | 5862091.04 | 1076 | 5448.04 | 178708.9994 | 32.8024 | 3280.2439 | 0 | 0
118 | XFR-100-72-240-2B | 100 | 117078.9 | 30 | 3902.63 | 21375.5848 | 5.4772 | 547.7226 | 0 | 0
119 | XFR-100-72-277-1B | 100 | 48202.6 | 10 | 4820.26 | 15243.0005 | 3.1623 | 316.2278 | 0 | 0
120 | XFR-15-72-120-1B | 15 | 1539.15 | 1 | 1539.15 | 1539.15 | 1 | 15 | 1 | 1
121 | XFR-15-72-120-1B | 15 | 24019974.9 | 15606 | 1539.15 | 192276.739 | 124.924 | 1873.8597 | 1 | 15606
122 | XFR-15-72-277-1B | 15 | 237012.02 | 146 | 1623.37 | 19615.2543 | 12.083 | 181.2457 | 1 | 146
123 | XFR-15-199-120-1B | 15 | 119443.5 | 66 | 1809.75 | 14702.4785 | 8.124 | 121.8606 | 1 | 66
124 | XFR-15-199-240-2B | 15 | 1691.48 | 2 | 845.74 | 1196.057 | 1.4142 | 21.2132 | 1 | 2
125 | XFR-15-24-120-1B | 15 | 3731.76 | 8 | 466.47 | 1319.3764 | 2.8284 | 42.4264 | 1 | 8
126 | XFR-15-199-120-1B | 15 | 8732043.75 | 4825 | 1809.75 | 125709.2525 | 69.4622 | 1041.9333 | 1 | 4825
127 | XFR-15-199-277-1B | 15 | 53730.76 | 46 | 1168.06 | 7922.1684 | 6.7823 | 101.7349 | 1 | 46
128 | XFR-15-24-120-1B | 15 | 3265.29 | 7 | 466.47 | 1234.1636 | 2.6458 | 39.6863 | 1 | 7
129 | XFR-15-24-120-1B | 15 | 9795.87 | 21 | 466.47 | 2137.6341 | 4.5826 | 68.7386 | 1 | 21
130 | XFR-15-72-120-1B | 15 | 3366121.05 | 2187 | 1539.15 | 71978.922 | 46.7654 | 701.4806 | 1 | 2187
131 | XFR-15-72-240-2B | 15 | 52255.5 | 30 | 1741.85 | 9540.5054 | 5.4772 | 82.1584 | 1 | 30
132 | XFR-167-199-277-1B-T | 167 | 694375.04 | 127 | 5467.52 | 61615.8212 | 11.2694 | 1881.9944 | 0 | 0
133 | XFR-167-199-120-1B | 167 | 176228.91 | 39 | 4518.69 | 28219.21 | 6.245 | 1042.9147 | 0 | 0
134 | XFR-250-199-72-1B | 167 | 84109.8 | 15 | 5607.32 | 21717.057 | 3.873 | 646.7882 | 0 | 0
135 | XFR-167-72-120-2B | 167 | 35767.65 | 5 | 7153.53 | 15995.7794 | 2.2361 | 373.4234 | 0 | 0
136 | XFR-167-199-120-1B | 167 | 180747.6 | 40 | 4518.69 | 28578.7049 | 6.3246 | 1056.2007 | 0 | 0
137 | XFR-167-199-277-1B-T | 167 | 399128.96 | 73 | 5467.52 | 46714.5114 | 8.544 | 1426.8486 | 0 | 0
138 | XFR-250-199-72-1B | 167 | 510266.12 | 91 | 5607.32 | 53490.4236 | 9.5394 | 1593.0785 | 0 | 0
139 | XFR-167-72-120-2B | 167 | 1287635.4 | 180 | 7153.53 | 95974.6762 | 13.4164 | 2240.5401 | 0 | 0
140 | XFR-167-72-240-2B-B | 167 | 96555.21 | 29 | 3329.49 | 17929.8524 | 5.3852 | 899.3225 | 0 | 0
141 | XFR-167-72-277-1B | 167 | 25963.44 | 12 | 2163.62 | 7494.9995 | 3.4641 | 578.505 | 0 | 0
142 | XFR-167-72-120-2B | 167 | 14307.06 | 2 | 7153.53 | 10116.6191 | 1.4142 | 236.1737 | 0 | 0
143 | XFR-167-72-24-2B-T | 167 | 3682.63 | 1 | 3682.63 | 3682.63 | 1 | 167 | 0 | 0
144 | XFR-25-72-120-1B | 25 | 9860.25 | 5 | 1972.05 | 4409.6379 | 2.2361 | 55.9017 | 1 | 5
145 | XFR-25-72-120-1B | 25 | 55241064.6 | 28012 | 1972.05 | 330057.785 | 167.3679 | 4184.1965 | 1 | 28012
146 | XFR-25-72-277-1B | 25 | 779572.78 | 406 | 1920.13 | 38689.5475 | 20.1494 | 503.736 | 1 | 406
147 | XFR-25-72-120-1B | 25 | 3944.1 | 2 | 1972.05 | 2788.8999 | 1.4142 | 35.3553 | 1 | 2
148 | XFR-25-72-120-1B | 25 | 1972.05 | 1 | 1972.05 | 1972.05 | 1 | 25 | 1 | 1
149 | XFR-25-199-120-1B | 25 | 427716 | 200 | 2138.58 | 30244.0884 | 14.1421 | 353.5534 | 1 | 200
150 | XFR-25-199-240-2B | 25 | 1591.41 | 1 | 1591.41 | 1591.41 | 1 | 25 | 1 | 1
151 | XFR-25-199-240-2B | 25 | 20688.33 | 13 | 1591.41 | 5737.9104 | 3.6056 | 90.1388 | 1 | 13
152 | XFR-25-24-120-1B | 25 | 19265.49 | 23 | 837.63 | 4017.1324 | 4.7958 | 119.8958 | 1 | 23
153 | XFR-25-24-120-1B | 25 | 837.63 | 1 | 837.63 | 837.63 | 1 | 25 | 1 | 1
154 | XFR-25-199-120-1B | 25 | 2138.58 | 1 | 2138.58 | 2138.58 | 1 | 25 | 1 | 1
155 | XFR-25-199-120-1B | 25 | 19174508.28 | 8966 | 2138.58 | 202499.9257 | 94.689 | 2367.2241 | 1 | 8966
156 | XFR-25-199-277-1B | 25 | 532884.38 | 254 | 2097.97 | 33436.1398 | 15.9374 | 398.4344 | 1 | 254
157 | XFR-25-199-120-1B | 25 | 59880.24 | 28 | 2138.58 | 11316.3017 | 5.2915 | 132.2876 | 1 | 28
158 | XFR-25-24-120-1B | 25 | 41881.5 | 50 | 837.63 | 5922.9385 | 7.0711 | 176.7767 | 1 | 50
159 | XFR-25-24-277-1B | 25 | 1150.09 | 1 | 1150.09 | 1150.09 | 1 | 25 | 1 | 1
160 | XFR-25-72-120-1B | 25 | 6302671.8 | 3196 | 1972.05 | 111486.2499 | 56.5332 | 1413.3294 | 1 | 3196
161 | XFR-25-72-240-2B | 25 | 201084.94 | 101 | 1990.94 | 20008.6994 | 10.0499 | 251.2469 | 1 | 101
162 | XFR-25-72-277-1B | 25 | 19201.3 | 10 | 1920.13 | 6071.9842 | 3.1623 | 79.0569 | 1 | 10
163 | XFR-25-72-120-1B | 25 | 209037.3 | 106 | 1972.05 | 20303.4974 | 10.2956 | 257.3908 | 1 | 106
164 | XFR-25-199-240-2B | 25 | 1591.41 | 1 | 1591.41 | 1591.41 | 1 | 25 | 1 | 1
165 | XFR-250-72-277-1B | 250 | 37866 | 15 | 2524.4 | 9776.9592 | 3.873 | 968.2458 | 0 | 0
166 | XFR-250-199-72-1B | 250 | 5607.32 | 1 | 5607.32 | 5607.32 | 1 | 250 | 0 | 0
167 | XFR-250-199-72-1B | 250 | 11214.64 | 2 | 5607.32 | 7929.948 | 1.4142 | 353.5534 | 0 | 0
168 | XFR-250-199-277-1B | 250 | 28638.78 | 6 | 4773.13 | 11691.733 | 2.4495 | 612.3724 | 0 | 0
169 | XFR-250-199-72-1B | 250 | 1042961.52 | 186 | 5607.32 | 76473.649 | 13.6382 | 3409.5454 | 0 | 0
170 | XFR-250-72-120-2B-T | 250 | 45603.24 | 12 | 3800.27 | 13164.5214 | 3.4641 | 866.0254 | 0 | 0
171 | XFR-250-72-120-2B-T | 250 | 3800.27 | 1 | 3800.27 | 3800.27 | 1 | 250 | 0 | 0
172 | XFR-250-72-24-2B-T | 250 | 12278.84 | 4 | 3069.71 | 6139.42 | 2 | 500 | 0 | 0
173 | XFR-250-72-277-1B | 250 | 22719.6 | 9 | 2524.4 | 7573.2 | 3 | 750 | 0 | 0
174 | XFR-250-72-277-1B | 250 | 7573.2 | 3 | 2524.4 | 4372.3891 | 1.7321 | 433.0127 | 0 | 0
175 | CPD-PT-72 | 3 | 78302.72 | 146 | 536.32 | 6480.3792 | 12.083 | 36.2491 | 1 | 146
176 | CPD-PT-72 | 3 | 536.32 | 1 | 536.32 | 536.32 | 1 | 3 | 1 | 1
177 | CPD-PT-72 | 3 | 3217.92 | 6 | 536.32 | 1313.7103 | 2.4495 | 7.3485 | 1 | 6
178 | XFR-333-72-277-1B-T | 333 | 65981.28 | 8 | 8247.66 | 23327.9053 | 2.8284 | 941.8662 | 0 | 0
179 | XFR-333-199-277-1B | 333 | 3594.93 | 1 | 3594.93 | 3594.93 | 1 | 333 | 0 | 0
180 | XFR-333-199-72-1B | 333 | 40302.3 | 3 | 13434.1 | 23268.5438 | 1.7321 | 576.7729 | 0 | 0
181 | XFR-333-72-277-1B-T | 333 | 24742.98 | 3 | 8247.66 | 14285.3662 | 1.7321 | 576.7729 | 0 | 0
182 | XFR-333-199-277-1B | 333 | 10784.79 | 3 | 3594.93 | 6226.6014 | 1.7321 | 576.7729 | 0 | 0
183 | XFR-333-199-72-1B | 333 | 1182200.8 | 88 | 13434.1 | 126023.0287 | 9.3808 | 3123.8169 | 0 | 0
184 | XFR-333-72-277-1B-T | 333 | 41238.3 | 5 | 8247.66 | 18442.3284 | 2.2361 | 744.6106 | 0 | 0
185 | XFR-333-72-277-1B-T | 333 | 8247.66 | 1 | 8247.66 | 8247.66 | 1 | 333 | 0 | 0
186 | XFR-333-72-24-2B-T | 333 | 30442.77 | 3 | 10147.59 | 17576.1415 | 1.7321 | 576.7729 | 0 | 0
187 | XFR-37-72-120-1B | 37.5 | 185440.32 | 96 | 1931.67 | 18926.4234 | 9.798 | 367.4235 | 1 | 96
188 | XFR-37-72-120-1B | 37.5 | 17385.03 | 9 | 1931.67 | 5795.01 | 3 | 112.5 | 1 | 9
189 | XFR-37-72-277-1B | 37.5 | 17260.65 | 9 | 1917.85 | 5753.55 | 3 | 112.5 | 1 | 9
190 | XFR-37-72-120-1B | 37.5 | 1813838.13 | 939 | 1931.67 | 59192.3703 | 30.6431 | 1149.1165 | 1 | 939
191 | XFR-37-24-120-1B | 37.5 | 1868.04 | 2 | 934.02 | 1320.9038 | 1.4142 | 53.033 | 1 | 2
192 | XFR-37-72-120-1B | 37.5 | 1931.67 | 1 | 1931.67 | 1931.67 | 1 | 37.5 | 1 | 1
193 | XFR-37-24-120-1B | 37.5 | 1868.04 | 2 | 934.02 | 1320.9038 | 1.4142 | 53.033 | 1 | 2
194 | XFR-37-72-120-1B | 37.5 | 983220.03 | 509 | 1931.67 | 43580.4616 | 22.561 | 846.0386 | 1 | 509
195 | XFR-10-72-120-2B | 5 | 937560.09 | 543 | 1726.63 | 40234.5545 | 23.3024 | 116.5118 | 1 | 543
196 | XFR-10-24-120-1B | 5 | 1299.04 | 2 | 649.52 | 918.56 | 1.4142 | 7.0711 | 1 | 2
197 | XFR-10-72-120-2B | 5 | 93238.02 | 54 | 1726.63 | 12688.0874 | 7.3485 | 36.7423 | 1 | 54
198 | XFR-50-72-120-1B | 50 | 2815.22 | 1 | 2815.22 | 2815.22 | 1 | 50 | 1 | 1
199 | XFR-50-72-120-1B | 50 | 18298930 | 6500 | 2815.22 | 226970.2926 | 80.6226 | 4031.1289 | 1 | 6500
200 | XFR-50-72-277-1B | 50 | 960876.93 | 403 | 2384.31 | 47864.6892 | 20.0749 | 1003.743 | 1 | 403
201 | XFR-50-72-120-1B | 50 | 5630.44 | 2 | 2815.22 | 3981.3223 | 1.4142 | 70.7107 | 1 | 2
202 | XFR-50-199-120-1B | 50 | 347994.9 | 135 | 2577.74 | 29950.6323 | 11.619 | 580.9475 | 1 | 135
203 | XFR-50-199-240-2B | 50 | 46560.28 | 23 | 2024.36 | 9708.4895 | 4.7958 | 239.7916 | 1 | 23
204 | XFR-50-199-277-1B | 50 | 10652.4 | 6 | 1775.4 | 4348.8241 | 2.4495 | 122.4745 | 1 | 6
205 | XFR-50-24-120-1B | 50 | 4717.5 | 6 | 786.25 | 1925.9113 | 2.4495 | 122.4745 | 1 | 6
206 | XFR-50-24-120-1B | 50 | 786.25 | 1 | 786.25 | 786.25 | 1 | 50 | 1 | 1
207 | XFR-50-199-120-1B | 50 | 7021763.76 | 2724 | 2577.74 | 134537.286 | 52.192 | 2609.5977 | 1 | 2724
208 | XFR-50-199-277-1B | 50 | 399465 | 225 | 1775.4 | 26631 | 15 | 750 | 1 | 225
209 | XFR-50-199-277-1B | 50 | 1775.4 | 1 | 1775.4 | 1775.4 | 1 | 50 | 1 | 1
210 | XFR-50-199-120-1B | 50 | 123731.52 | 48 | 2577.74 | 17859.1066 | 6.9282 | 346.4102 | 1 | 48
211 | XFR-50-24-120-1B | 50 | 14938.75 | 19 | 786.25 | 3427.1843 | 4.3589 | 217.9449 | 1 | 19
212 | XFR-50-72-120-1B | 50 | 2815.22 | 1 | 2815.22 | 2815.22 | 1 | 50 | 1 | 1
213 | XFR-50-72-120-1B | 50 | 7992409.58 | 2839 | 2815.22 | 150001.3043 | 53.2823 | 2664.1134 | 1 | 2839
214 | XFR-50-72-240-2B | 50 | 59429.76 | 24 | 2476.24 | 12131.049 | 4.899 | 244.949 | 1 | 24
215 | XFR-50-72-240-2B | 50 | 7428.72 | 3 | 2476.24 | 4288.9735 | 1.7321 | 86.6025 | 1 | 3
216 | XFR-50-72-277-1B | 50 | 33380.34 | 14 | 2384.31 | 8921.2711 | 3.7417 | 187.0829 | 1 | 14
217 | XFR-50-72-240-2B | 50 | 151050.64 | 61 | 2476.24 | 19340.0527 | 7.8102 | 390.5125 | 1 | 61
218 | XFR-50-72-120-1B | 50 | 185804.52 | 66 | 2815.22 | 22870.9554 | 8.124 | 406.2019 | 1 | 66
219 | XFR-500-72-277-1B-T | 500 | 45588.68 | 2 | 22794.34 | 32236.0648 | 1.4142 | 707.1068 | 0 | 0
220 | XFR-500-199-72-1B | 500 | 96616.8 | 6 | 16102.8 | 39443.6434 | 2.4495 | 1224.7449 | 0 | 0
221 | XFR-500-199-24-2B-T | 500 | 9990.49 | 1 | 9990.49 | 9990.49 | 1 | 500 | 0 | 0
222 | XFR-500-199-72-1B | 500 | 32205.6 | 2 | 16102.8 | 22772.7982 | 1.4142 | 707.1068 | 0 | 0
223 | XFR-500-24-277-1B-T | 500 | 6438.42 | 1 | 6438.42 | 6438.42 | 1 | 500 | 0 | 0
224 | XFR-500-199-72-1B | 500 | 16102.8 | 1 | 16102.8 | 16102.8 | 1 | 500 | 0 | 0
225 | XFR-500-199-72-2B-T | 500 | 6549874.64 | 326 | 20091.64 | 362764.005 | 18.0555 | 9027.735 | 0 | 0
226 | XFR-500-72-120-2B-T | 500 | 13399.04 | 2 | 6699.52 | 9474.552 | 1.4142 | 707.1068 | 0 | 0
227 | XFR-500-72-24-2B-T | 500 | 48258.64 | 4 | 12064.66 | 24129.32 | 2 | 1000 | 0 | 0
228 | XFR-500-72-277-1B-T | 500 | 68383.02 | 3 | 22794.34 | 39480.955 | 1.7321 | 866.0254 | 0 | 0
229 | XFR-500-199-72-2B-T | 667 | 462107.72 | 23 | 20091.64 | 96356.1205 | 4.7958 | 3198.8196 | 0 | 0
230 | XFR-10-72-120-2B | 7.5 | 1726.63 | 1 | 1726.63 | 1726.63 | 1 | 7.5 | 1 | 1
231 | XFR-10-72-120-2B | 7.5 | 3453.26 | 2 | 1726.63 | 2441.8236 | 1.4142 | 10.6066 | 1 | 2
232 | XFR-10-72-120-2B | 7.5 | 3453.26 | 2 | 1726.63 | 2441.8236 | 1.4142 | 10.6066 | 1 | 2
233 | XFR-75-72-277-1B | 75 | 349259.04 | 78 | 4477.68 | 39545.799 | 8.8318 | 662.3821 | 0 | 0
234 | XFR-75-72-120-1B | 75 | 124334.18 | 31 | 4010.78 | 22331.078 | 5.5678 | 417.5823 | 0 | 0
235 | XFR-75-199-120-1B | 75 | 362127.72 | 61 | 5936.52 | 46365.7034 | 7.8102 | 585.7687 | 0 | 0
236 | XFR-75-199-240-2B | 75 | 9153.78 | 6 | 1525.63 | 3737.015 | 2.4495 | 183.7117 | 0 | 0
237 | XFR-75-24-120-2B | 75 | 10605.6 | 3 | 3535.2 | 6123.146 | 1.7321 | 129.9038 | 0 | 0
238 | XFR-75-199-120-1B | 75 | 403683.36 | 68 | 5936.52 | 48953.798 | 8.2462 | 618.4658 | 0 | 0
239 | XFR-75-199-277-1B | 75 | 53138.64 | 24 | 2214.11 | 10846.8795 | 4.899 | 367.4235 | 0 | 0
240 | XFR-75-24-120-2B | 75 | 14140.8 | 4 | 3535.2 | 7070.4 | 2 | 150 | 0 | 0
241 | XFR-75-24-277-1B | 75 | 1928.77 | 1 | 1928.77 | 1928.77 | 1 | 75 | 0 | 0
242 | XFR-75-72-120-1B | 75 | 2943912.52 | 734 | 4010.78 | 108661.7939 | 27.0924 | 2031.9326 | 0 | 0
243 | XFR-75-72-240-2B | 75 | 99518.43 | 29 | 3431.67 | 18480.1085 | 5.3852 | 403.8874 | 0 | 0
244 | XFR-75-72-120-1B | 75 | 4010.78 | 1 | 4010.78 | 4010.78 | 1 | 75 | 0 | 0
245 | XFR-833-199-72-2B-T | 833 | 27671.49 | 1 | 27671.49 | 27671.49 | 1 | 833 | 0 | 0
246 | XFR-833-199-72-2B-T | 833 | 359729.37 | 13 | 27671.49 | 99770.9761 | 3.6056 | 3003.4242 | 0 | 0
247 | XFR-15-72-120-1B | 15 | 18469.8 | 12 | 1539.15 | 5331.772 | 3.4641 | 51.9615 | 1 | 12
248 | XFR-500-199-72-2B-T | 500 | 341557.88 | 17 | 20091.64 | 82839.9539 | 4.1231 | 2061.5528 | 0 | 0
249 | XFR-75-72-120-1B | 75 | 4010.78 | 1 | 4010.78 | 4010.78 | 1 | 75 | 0 | 0
250 | XFR-75-24-277-1B | 75 | 1928.77 | 1 | 1928.77 | 1928.77 | 1 | 75 | 0 | 0
251 | XFR-75-72-120-1B | 75 | 4010.78 | 1 | 4010.78 | 4010.78 | 1 | 75 | 0 | 0
252 | TOTAL |  | 224337806.85 | 94482 | [5 empty] | 89194
253
254 | Zero Intercept Linear Regression Results |  |  |  |  | LINEST Array
255
256 | Size Coefficient ($ per MCM) |  | 33.0526 |  |  | 33.0526 | 1241.3494
257 | Zero Intercept ($ per Unit) |  | 1241.3494 |  |  | 1.2833 | 98.3505
258 | R-Square |  | 0.84826 |  |  | 0.84826 | 27038.1162
259
260 | Plant Classification
261
262 | Total Number of Units | * | 89194 |  | * Only single-phase up to 50 KVA should be included
263 | Zero Intercept ($/Unit) |  | 1241.3494 |  | in the Customer-related component per NARUC CAM
264 | Minimum System ($/Unit) |  | 466.47
265 | Use Min System (M) or Zero Intercept (Z)? |  | Z
266 | Zero Intercept or Min System Cost ($) |  | 110720920.8106
267 | Total Cost of Sample |  | 224337806.85
268 | Percentage of Total |  | 0.49355
269 | Percentage Classified as Customer-Related |  | 49.35%
270 | Percentage Classified as Demand-Related |  | 50.65%

## Poles
Kentucky Power Company
Zero Intercept & Minimum System Analyses
Account 364 - Poles
[5 empty] | Actual |  | Linear Regression Inputs
Unit Cost
# | Description | Size | Cost | Quantity | ($ per Unit) | y*n^0.5 | n^0.5 | xn^0.5
1 | 10 Feet Wood Class 4 | 10 | 477.27 | 1 | 477.27 | 477.27 | 1 | 10
2 | 14 Feet FBGL Class N/A | 14 | 30729.2 | 34 | 903.8 | 5270.0143 | 5.831 | 81.6333
3 | 15 Feet Pine Class 2 | 15 | 477.27 | 1 | 477.27 | 477.27 | 1 | 15
4 | 16 Feet Ornamental Class N/A | 16 | 902.32 | 1 | 902.32 | 902.32 | 1 | 16
5 | 17 Feet Alumn Class N/A | 17 | 121813.2 | 135 | 902.32 | 10484.011 | 11.619 | 197.5222
6 | 17 Feet FBGL Class N/A | 17 | 389885.44 | 448 | 870.28 | 18420.3556 | 21.166 | 359.8222
7 | 17 Feet Ornamental Class N/A | 17 | 18046.4 | 20 | 902.32 | 4035.2977 | 4.4721 | 76.0263
8 | 17 Feet Pine Class N/A | 17 | 477.27 | 1 | 477.27 | 477.27 | 1 | 17
9 | 17 Feet Steel Class | 17 | 25264.96 | 28 | 902.32 | 4774.6286 | 5.2915 | 89.9555
10 | 20 Feet Alumn Class N/A | 20 | 902.32 | 1 | 902.32 | 902.32 | 1 | 20
11 | 20 Feet Pine Class 0 | 20 | 2863.62 | 6 | 477.27 | 1169.068 | 2.4495 | 48.9898
12 | 20 Feet Pine Class 2 | 20 | 477.27 | 1 | 477.27 | 477.27 | 1 | 20
13 | 20 Feet Pine Class 3 | 20 | 954.54 | 2 | 477.27 | 674.9617 | 1.4142 | 28.2843
14 | 20 Feet Pine Class 4 | 20 | 2386.35 | 5 | 477.27 | 1067.2082 | 2.2361 | 44.7214
15 | 20 Feet Pine Class 5 | 20 | 6204.51 | 13 | 477.27 | 1720.8215 | 3.6056 | 72.111
16 | 20 Feet Pine Class 6 | 20 | 4772.7 | 10 | 477.27 | 1509.2603 | 3.1623 | 63.2456
17 | 20 Feet Pine Class 7 | 20 | 17181.72 | 36 | 477.27 | 2863.62 | 6 | 120
18 | 20 Feet Pine Class 8 | 20 | 954.54 | 2 | 477.27 | 674.9617 | 1.4142 | 28.2843
19 | 20 Feet Pine Class 9 | 20 | 477.27 | 1 | 477.27 | 477.27 | 1 | 20
20 | 20 Feet FBGL Class N/A | 20 | 25586.41 | 29 | 882.29 | 4751.2771 | 5.3852 | 107.7033
21 | 20 Feet Steel Class Unknown | 20 | 1804.64 | 2 | 902.32 | 1276.0732 | 1.4142 | 28.2843
22 | 20 Feet Unknown Class Unknown | 20 | 1431.81 | 3 | 477.27 | 826.6559 | 1.7321 | 34.641
23 | 20 Feet Unknown Class 4 | 20 | 477.27 | 1 | 477.27 | 477.27 | 1 | 20
24 | 20 Feet Wood Class 5 | 20 | 477.27 | 1 | 477.27 | 477.27 | 1 | 20
25 | 20 Feet Wood Class 7 | 20 | 477.27 | 1 | 477.27 | 477.27 | 1 | 20
26 | 20 Feet Wood Class Unknown | 20 | 1431.81 | 3 | 477.27 | 826.6559 | 1.7321 | 34.641
27 | 24 Feet Steel Class N/A | 24 | 10121.54 | 26 | 389.29 | 1984.9973 | 5.099 | 122.3765
28 | 24Feet FBGL Class N/A | 24 | 2793.18 | 3 | 931.06 | 1612.6432 | 1.7321 | 41.5692
29 | 25 Feet Aluminum Class N/A | 25 | 3724.24 | 4 | 931.06 | 1862.12 | 2 | 50
30 | 25 Feet Pine Class 0 | 25 | 3340.89 | 7 | 477.27 | 1262.7377 | 2.6458 | 66.1438
31 | 25 Feet Pine Class 1 | 25 | 954.54 | 2 | 477.27 | 674.9617 | 1.4142 | 35.3553
32 | 25 Feet Pine Class 2 | 25 | 2386.35 | 5 | 477.27 | 1067.2082 | 2.2361 | 55.9017
33 | 25 Feet Pine Class 3 | 25 | 954.54 | 2 | 477.27 | 674.9617 | 1.4142 | 35.3553
34 | 25 Feet Pine Class 4 | 25 | 7636.32 | 16 | 477.27 | 1909.08 | 4 | 100
35 | 25 Feet Pine Class 5 | 25 | 30545.28 | 64 | 477.27 | 3818.16 | 8 | 200
36 | 25 Feet Pine Class 6 | 25 | 7636.32 | 16 | 477.27 | 1909.08 | 4 | 100
37 | 25 Feet Pine Class 7 | 25 | 21477.15 | 45 | 477.27 | 3201.6245 | 6.7082 | 167.7051
38 | 25 Feet Pine Class Unknown | 25 | 1431.81 | 3 | 477.27 | 826.6559 | 1.7321 | 43.3013
39 | 25 Feet Unknown Class 0 | 25 | 954.54 | 2 | 477.27 | 674.9617 | 1.4142 | 35.3553
40 | 25 Feet Unknown Class Unknown | 25 | 477.27 | 1 | 477.27 | 477.27 | 1 | 25
41 | 25 Feet Wood Class 2 | 25 | 477.27 | 1 | 477.27 | 477.27 | 1 | 25
42 | 25 Feet Wood Class 5 | 25 | 3818.16 | 8 | 477.27 | 1349.9234 | 2.8284 | 70.7107
43 | 25 Feet Wood Class 7 | 25 | 477.27 | 1 | 477.27 | 477.27 | 1 | 25
44 | 25 Feet FBGL Class N/A | 25 | 28862.86 | 31 | 931.06 | 5183.9227 | 5.5678 | 139.1941
45 | 25 Feet Steel Class Unknown | 25 | 16007.36 | 4 | 4001.84 | 8003.68 | 2 | 50
46 | 30 Feet Alumunum Class Unknown | 30 | 83003.14 | 22 | 3772.87 | 17696.3289 | 4.6904 | 140.7125
47 | 30 Feet Cedar Class 6 | 30 | 1177.32 | 2 | 588.66 | 832.491 | 1.4142 | 42.4264
48 | 30 Feet Concrete Class 5 | 30 | 617.33 | 1 | 617.33 | 617.33 | 1 | 30
49 | 30 Feet Concrete Class 6 | 30 | 588.66 | 1 | 588.66 | 588.66 | 1 | 30
50 | 30 Feet Concrete Class N/A | 30 | 389.29 | 1 | 389.29 | 389.29 | 1 | 30
51 | 30 Feet Douglas Fur Class 5 | 30 | 617.33 | 1 | 617.33 | 617.33 | 1 | 30
52 | 30 Feet Douglas Fur Class 6 | 30 | 588.66 | 1 | 588.66 | 588.66 | 1 | 30
53 | 30 Feet Fibeglass Class N/A | 30 | 74799.77 | 19 | 3936.83 | 17160.2441 | 4.3589 | 130.767
54 | 30 Feet Pine Class 0 | 30 | 13637.7 | 18 | 757.65 | 3214.4367 | 4.2426 | 127.2792
55 | 30 Feet Pine Class 1 | 30 | 1429.54 | 2 | 714.77 | 1010.8374 | 1.4142 | 42.4264
56 | 30 Feet Pine Class 2 | 30 | 14834.82 | 22 | 674.31 | 3162.7943 | 4.6904 | 140.7125
57 | 30 Feet Pine Class 3 | 30 | 20356.48 | 32 | 636.14 | 3598.5513 | 5.6569 | 169.7056
58 | 30 Feet Pine Class 4 | 30 | 290723.68 | 472 | 615.94 | 13381.642 | 21.7256 | 651.7668
59 | 30 Feet Pine Class 5 | 30 | 851298.07 | 1379 | 617.33 | 22924.4812 | 37.1349 | 1114.0467
60 | 30 Feet Pine Class 6 | 30 | 19835487.36 | 33696 | 588.66 | 108057.1978 | 183.5647 | 5506.9411
61 | 30 Feet Pine Class 7 | 30 | 874018.35 | 1809 | 483.15 | 20549.5004 | 42.5323 | 1275.9702
62 | 30 Feet Pine Class 8 | 30 | 9663 | 20 | 483.15 | 2160.7125 | 4.4721 | 134.1641
63 | 30 Feet Pine Class 9 | 30 | 966.3 | 2 | 483.15 | 683.2773 | 1.4142 | 42.4264
64 | 30 Feet Pine Class Unknown | 30 | 4321.31 | 7 | 617.33 | 1633.3017 | 2.6458 | 79.3725
65 | 30 Feet Ponderosa Pine Class 3 | 30 | 636.14 | 1 | 636.14 | 636.14 | 1 | 30
66 | 30 Feet Ponderosa Pine Class 4 | 30 | 615.94 | 1 | 615.94 | 615.94 | 1 | 30
67 | 30 Feet Ponderosa Pine Class 5 | 30 | 3086.65 | 5 | 617.33 | 1380.3918 | 2.2361 | 67.082
68 | 30 Feet Ponderosa Pine Class 6 | 30 | 176009.34 | 299 | 588.66 | 10178.8829 | 17.2916 | 518.7485
69 | 30 Feet Ponderosa Pine Class 7 | 30 | 20292.3 | 42 | 483.15 | 3131.1699 | 6.4807 | 194.4222
70 | 30 Feet Steel Class 5 | 30 | 389.29 | 1 | 389.29 | 389.29 | 1 | 30
71 | 30 Feet Steel Class 7 | 30 | 4282.19 | 11 | 389.29 | 1291.1289 | 3.3166 | 99.4987
72 | 30 Feet Steel Class N/A | 30 | 8175.09 | 21 | 389.29 | 1783.9509 | 4.5826 | 137.4773
73 | 30 Feet Unknown Class 5 | 30 | 617.33 | 1 | 617.33 | 617.33 | 1 | 30
74 | 30 Feet Unknown Class 6 | 30 | 15305.16 | 26 | 588.66 | 3001.5888 | 5.099 | 152.9706
75 | 30 Feet Unknown Class N/A | 30 | 12963.93 | 21 | 617.33 | 2828.9615 | 4.5826 | 137.4773
76 | 30 Feet Wood Class 0 | 30 | 2272.95 | 3 | 757.65 | 1312.2883 | 1.7321 | 51.9615
77 | 30 Feet Wood Class 2 | 30 | 674.31 | 1 | 674.31 | 674.31 | 1 | 30
78 | 30 Feet Wood Class 3 | 30 | 636.14 | 1 | 636.14 | 636.14 | 1 | 30
79 | 30 Feet Wood Class 4 | 30 | 5543.46 | 9 | 615.94 | 1847.82 | 3 | 90
80 | 30 Feet Wood Class 5 | 30 | 19754.56 | 32 | 617.33 | 3492.1458 | 5.6569 | 169.7056
81 | 30 Feet Wood Class 6 | 30 | 655178.58 | 1113 | 588.66 | 19638.6716 | 33.3617 | 1000.8496
82 | 30 Feet Wood Class 7 | 30 | 16427.1 | 34 | 483.15 | 2817.2244 | 5.831 | 174.9286
83 | 30 Feet Wood Class Unknown | 30 | 3086.65 | 5 | 617.33 | 1380.3918 | 2.2361 | 67.082
84 | 32 Feet Steel Class N/A | 32 | 76446.6 | 12 | 6370.55 | 22068.2325 | 3.4641 | 110.8513
85 | 33 Feet Pine Class N/A | 33 | 617.33 | 1 | 617.33 | 617.33 | 1 | 33
86 | 33 Feet Unknown Class N/A | 33 | 6173.3 | 10 | 617.33 | 1952.1689 | 3.1623 | 104.3552
87 | 35 Feet Aluminum Class N/A | 35 | 281617.58 | 107 | 2631.94 | 27224.9991 | 10.3441 | 362.0428
88 | 35 Feet Cedar Class 6 | 35 | 1712.07 | 3 | 570.69 | 988.4641 | 1.7321 | 60.6218
89 | 35 Feet Douglas Fur Class 5 | 35 | 725.76 | 1 | 725.76 | 725.76 | 1 | 35
90 | 35 Feet Fiberglass Class N/A | 35 | 4461.36 | 1 | 4461.36 | 4461.36 | 1 | 35
91 | 35 Feet Pine Class 0 | 35 | 9243.65 | 13 | 711.05 | 2563.7272 | 3.6056 | 126.1943
92 | 35 Feet Pine Class 1 | 35 | 9954.7 | 14 | 711.05 | 2660.5055 | 3.7417 | 130.958
93 | 35 Feet Pine Class 2 | 35 | 311439.9 | 438 | 711.05 | 14881.174 | 20.9284 | 732.4957
94 | 35 Feet Pine Class 3 | 35 | 83951.4 | 94 | 893.1 | 8658.9258 | 9.6954 | 339.3376
95 | 35 Feet Pine Class 4 | 35 | 2914886.6 | 3565 | 817.64 | 48819.3392 | 59.7076 | 2089.7667
96 | 35 Feet Pine Class 5 | 35 | 23209079.04 | 31979 | 725.76 | 129785.2889 | 178.8267 | 6258.9356
97 | 35 Feet Pine Class 6 | 35 | 2924215.56 | 5124 | 570.69 | 40851.2004 | 71.5821 | 2505.3742
98 | 35 Feet Pine Class 7 | 35 | 506943.927 | 945 | 536.4486 | 16490.8872 | 30.7409 | 1075.9298
99 | 35 Feet Pine Class 9 | 35 | 472.07 | 1 | 472.07 | 472.07 | 1 | 35
100 | 35 Feet Pine Class Unknown | 35 | 725.76 | 1 | 725.76 | 725.76 | 1 | 35
101 | 35 Feet Ponderosa Pine Class 4 | 35 | 8176.4 | 10 | 817.64 | 2585.6047 | 3.1623 | 110.6797
102 | 35 Feet Ponderosa Pine Class 5 | 35 | 145877.76 | 201 | 725.76 | 10289.4238 | 14.1774 | 496.2106
103 | 35 Feet Ponderosa Pine Class 6 | 35 | 1712.07 | 3 | 570.69 | 988.4641 | 1.7321 | 60.6218
104 | 35 Feet Steel Class 6 | 35 | 9563.04 | 3 | 3187.68 | 5521.2237 | 1.7321 | 60.6218
105 | 35 Feet Steel Class 7 | 35 | 3187.68 | 1 | 3187.68 | 3187.68 | 1 | 35
106 | 35 Feet Steel Class N/A | 35 | 162571.68 | 51 | 3187.68 | 22764.5886 | 7.1414 | 249.95
107 | 35 Feet Unknown Class 0 | 35 | 796.376 | 1 | 796.376 | 796.376 | 1 | 35
108 | 35 Feet Unknown Class 4 | 35 | 6541.12 | 8 | 817.64 | 2312.6352 | 2.8284 | 98.9949
109 | 35 Feet Unknown Class 5 | 35 | 23950.08 | 33 | 725.76 | 4169.1738 | 5.7446 | 201.0597
110 | 35 Feet Unknown Class 6 | 35 | 1712.07 | 3 | 570.69 | 988.4641 | 1.7321 | 60.6218
111 | 35 Feet Unknown Class 7 | 35 | 1072.8972 | 2 | 536.4486 | 758.6529 | 1.4142 | 49.4975
112 | 35 Feet Unknown Class N/A | 35 | 1141.38 | 2 | 570.69 | 807.0775 | 1.4142 | 49.4975
113 | 35 Feet Wood Class 2 | 35 | 4977.35 | 7 | 711.05 | 1881.2615 | 2.6458 | 92.6013
114 | 35 Feet Wood Class 3 | 35 | 7965.36 | 9 | 885.04 | 2655.12 | 3 | 105
115 | 35 Feet Wood Class 4 | 35 | 88305.12 | 108 | 817.64 | 8497.1641 | 10.3923 | 363.7307
116 | 35 Feet Wood Class 5 | 35 | 600203.52 | 827 | 725.76 | 20871.1214 | 28.7576 | 1006.5163
117 | 35 Feet Wood Class 6 | 35 | 131258.7 | 230 | 570.69 | 8654.9424 | 15.1658 | 530.8013
118 | 35 Feet Wood Class 7 | 35 | 11801.8692 | 22 | 536.4486 | 2516.167 | 4.6904 | 164.1646
119 | 35 Feet Wood Class 8 | 35 | 504.26 | 1 | 504.26 | 504.26 | 1 | 35
120 | 35 Feet Wood Class Unknown | 35 | 2452.92 | 3 | 817.64 | 1416.194 | 1.7321 | 60.6218
121 | 40 Feet Cedar Class 1 | 40 | 4455.52 | 4 | 1113.88 | 2227.76 | 2 | 80
122 | 40 Feet Cedar Class 2 | 40 | 4494.16 | 4 | 1123.54 | 2247.08 | 2 | 80
123 | 40 Feet Cedar Class 4 | 40 | 1791.18 | 2 | 895.59 | 1266.5555 | 1.4142 | 56.5685
124 | 40 Feet Concrete Class 2 | 40 | 4883.17 | 1 | 4883.17 | 4883.17 | 1 | 40
125 | 40 Feet Douglas Fur Class 4 | 40 | 895.95 | 1 | 895.95 | 895.95 | 1 | 40
126 | 40 Feet Douglas Fur Class 5 | 40 | 837.72 | 1 | 837.72 | 837.72 | 1 | 40
127 | 40 Feet Douglas Fur Class 6 | 40 | 787.4568 | 1 | 787.4568 | 787.4568 | 1 | 40
128 | 40 Feet Fiberglass Class N/A | 40 | 8891.46 | 6 | 1481.91 | 3629.9233 | 2.4495 | 97.9796
129 | 40 Feet Pine Class 0 | 40 | 12987.81 | 11 | 1180.71 | 3915.9721 | 3.3166 | 132.665
130 | 40 Feet Pine Class 1 | 40 | 33416.4 | 30 | 1113.88 | 6100.972 | 5.4772 | 219.089
131 | 40 Feet Pine Class 2 | 40 | 3048164.02 | 2713 | 1123.54 | 58521.2287 | 52.0865 | 2083.4587
132 | 40 Feet Pine Class 3 | 40 | 344065.05 | 345 | 997.29 | 18523.8396 | 18.5742 | 742.967
133 | 40 Feet Pine Class 4 | 40 | 27513420.39 | 30721 | 895.59 | 156973.7053 | 175.2741 | 7010.9628
134 | 40 Feet Pine Class 5 | 40 | 16896812.4 | 20170 | 837.72 | 118973.937 | 142.0211 | 5680.845
135 | 40 Feet Pine Class 6 | 40 | 577205.8344 | 733 | 787.4568 | 21319.5839 | 27.074 | 1082.9589
136 | 40 Feet Pine Class 7 | 40 | 36270.2602 | 49 | 740.2094 | 5181.4657 | 7 | 280
137 | 40 Feet Pine Class H1 | 40 | 816.26 | 1 | 816.26 | 816.26 | 1 | 40
138 | 40 Feet Pine Class H2 | 40 | 1314.49 | 1 | 1314.49 | 1314.49 | 1 | 40
139 | 40 Feet Pine Class Unknown | 40 | 5373.54 | 6 | 895.59 | 2193.7385 | 2.4495 | 97.9796
140 | 40 Feet Ponderosa Pine Class 2 | 40 | 3370.62 | 3 | 1123.54 | 1946.0284 | 1.7321 | 69.282
141 | 40 Feet Ponderosa Pine Class 4 | 40 | 194343.03 | 217 | 895.59 | 13192.8645 | 14.7309 | 589.2368
142 | 40 Feet Ponderosa Pine Class 5 | 40 | 139061.52 | 166 | 837.72 | 10793.2672 | 12.8841 | 515.3639
143 | 40 Feet Steel Class 0 | 40 | 9766.34 | 2 | 4883.17 | 6905.8452 | 1.4142 | 56.5685
144 | 40 Feet Steel Class 6 | 40 | 4883.17 | 1 | 4883.17 | 4883.17 | 1 | 40
145 | 40 Feet Steel Class N/A | 40 | 864321.09 | 177 | 4883.17 | 64966.3514 | 13.3041 | 532.1654
146 | 40 Feet Unknown Class 0 | 40 | 1258.3648 | 1 | 1258.3648 | 1258.3648 | 1 | 40
147 | 40 Feet Unknown Class 2 | 40 | 4494.16 | 4 | 1123.54 | 2247.08 | 2 | 80
148 | 40 Feet Unknown Class 4 | 40 | 21494.16 | 24 | 895.59 | 4387.477 | 4.899 | 195.9592
149 | 40 Feet Unknown Class 5 | 40 | 12565.8 | 15 | 837.72 | 3244.4756 | 3.873 | 154.9193
150 | 40 Feet Unknown Class 6 | 40 | 787.4568 | 1 | 787.4568 | 787.4568 | 1 | 40
151 | 40 Feet Unknown Class Unknown | 40 | 11642.67 | 13 | 895.59 | 3229.0957 | 3.6056 | 144.2221
152 | 40 Feet Wood Class 2 | 40 | 77524.26 | 69 | 1123.54 | 9332.8242 | 8.3066 | 332.265
153 | 40 Feet Wood Class 3 | 40 | 12964.77 | 13 | 997.29 | 3595.7802 | 3.6056 | 144.2221
154 | 40 Feet Wood Class 4 | 40 | 849019.32 | 948 | 895.59 | 27574.8656 | 30.7896 | 1231.5843
155 | 40 Feet Wood Class 5 | 40 | 540329.4 | 645 | 837.72 | 21275.4493 | 25.3969 | 1015.874
156 | 40 Feet Wood Class 6 | 40 | 51938.64 | 62 | 837.72 | 6596.2139 | 7.874 | 314.9603
157 | 40 Feet Wood Class 7 | 40 | 1480.4188 | 2 | 740.2094 | 1046.8142 | 1.4142 | 56.5685
158 | 40 Feet Wood Class Unknown | 40 | 1791.18 | 2 | 895.59 | 1266.5555 | 1.4142 | 56.5685
159 | 45 Feet Cedar Class 2 | 45 | 2541.66 | 2 | 1270.83 | 1797.225 | 1.4142 | 63.6396
160 | 45 Feet Cedar Class 4 | 45 | 2090.18 | 2 | 1045.09 | 1477.9805 | 1.4142 | 63.6396
161 | 45 Feet Cedar Class H1 | 45 | 1585.42 | 1 | 1585.42 | 1585.42 | 1 | 45
162 | 45 Feet Concrete Class 2 | 45 | 2162.92 | 1 | 2162.92 | 2162.92 | 1 | 45
163 | 45 Feet Concrete Class N/A | 45 | 2162.92 | 1 | 2162.92 | 2162.92 | 1 | 45
164 | 45 Feet Pine Class 0 | 45 | 26943.98 | 17 | 1584.94 | 6534.875 | 4.1231 | 185.5398
165 | 45 Feet Pine Class 1 | 45 | 115132.71 | 77 | 1495.23 | 13120.59 | 8.775 | 394.8734
166 | 45 Feet Pine Class 2 | 45 | 8974601.46 | 7062 | 1270.83 | 106795.0971 | 84.0357 | 3781.6068
167 | 45 Feet Pine Class 3 | 45 | 766244.4 | 680 | 1126.83 | 29384.1314 | 26.0768 | 1173.4564
168 | 45 Feet Pine Class 4 | 45 | 36632494.68 | 35052 | 1045.09 | 195663.6243 | 187.2218 | 8424.9807
169 | 45 Feet Pine Class 5 | 45 | 3669910.02 | 3723 | 985.74 | 60146.2975 | 61.0164 | 2745.7376
170 | 45 Feet Pine Class 6 | 45 | 84467.9784 | 92 | 918.1302 | 8806.3955 | 9.5917 | 431.6248
171 | 45 Feet Pine Class 7 | 45 | 4315.2119 | 5 | 863.0424 | 1929.8214 | 2.2361 | 100.6231
172 | 45 Feet Pine Class H1 | 45 | 1585.42 | 1 | 1585.42 | 1585.42 | 1 | 45
173 | 45 Feet Ponderosa Pine Class 2 | 45 | 33041.58 | 26 | 1270.83 | 6479.987 | 5.099 | 229.4559
174 | 45 Feet Ponderosa Pine Class 3 | 45 | 1126.83 | 1 | 1126.83 | 1126.83 | 1 | 45
175 | 45 Feet Ponderosa Pine Class 4 | 45 | 203792.55 | 195 | 1045.09 | 14593.8876 | 13.9642 | 628.3908
176 | 45 Feet Ponderosa Pine Class 5 | 45 | 10843.14 | 11 | 985.74 | 3269.3297 | 3.3166 | 149.2481
177 | 45 Feet Steel Class N/A | 45 | 35050.92 | 6 | 5841.82 | 14309.4782 | 2.4495 | 110.227
178 | 45 Feet Unknown Class 0 | 45 | 61812.66 | 39 | 1584.94 | 9897.9471 | 6.245 | 281.0249
179 | 45 Feet Unknown Class 2 | 45 | 10166.64 | 8 | 1270.83 | 3594.45 | 2.8284 | 127.2792
180 | 45 Feet Unknown Class 3 | 45 | 1126.83 | 1 | 1126.83 | 1126.83 | 1 | 45
181 | 45 Feet Unknown Class 4 | 45 | 39713.42 | 38 | 1045.09 | 6442.3674 | 6.1644 | 277.3986
182 | 45 Feet Unknown Class 5 | 45 | 7885.92 | 8 | 985.74 | 2788.0938 | 2.8284 | 127.2792
183 | 45 Feet Unknown Class Unknown | 45 | 9509.64 | 6 | 1584.94 | 3882.2943 | 2.4495 | 110.227
184 | 45 Feet Wood Class 1 | 45 | 4485.69 | 3 | 1495.23 | 2589.8143 | 1.7321 | 77.9423
185 | 45 Feet Wood Class 2 | 45 | 185541.18 | 146 | 1270.83 | 15355.4973 | 12.083 | 543.7371
186 | 45 Feet Wood Class 3 | 45 | 13521.96 | 12 | 1126.83 | 3903.4536 | 3.4641 | 155.8846
187 | 45 Feet Wood Class 4 | 45 | 678263.41 | 649 | 1045.09 | 26624.1677 | 25.4755 | 1146.3965
188 | 45 Feet Wood Class 5 | 45 | 165604.32 | 168 | 985.74 | 12776.6507 | 12.9615 | 583.2667
189 | 45 Feet Wood Class 6 | 45 | 921.43 | 1 | 921.43 | 921.43 | 1 | 45
190 | 45 Feet Wood Class 7 | 45 | 870.9999 | 1 | 870.9999 | 870.9999 | 1 | 45
191 | 45 Feet Wood Class Unknown | 45 | 6270.54 | 6 | 1045.09 | 2559.9372 | 2.4495 | 110.227
192 | 50 Feet Cedar Class 1 | 50 | 1646.21 | 1 | 1646.21 | 1646.21 | 1 | 50
193 | 50 Feet Cedar Class 2 | 50 | 20348.3 | 14 | 1453.45 | 5438.3119 | 3.7417 | 187.0829
194 | 50 Feet Cedar Class 3 | 50 | 2583.92 | 2 | 1291.96 | 1827.1074 | 1.4142 | 70.7107
195 | 50 Feet Cedar Class 4 | 50 | 7624.32 | 6 | 1270.72 | 3112.6156 | 2.4495 | 122.4745
196 | 50 Feet Douglas Fur Class 2 | 50 | 4360.35 | 3 | 1453.45 | 2517.4492 | 1.7321 | 86.6025
197 | 50 Feet Douglas Fur Class 6 | 50 | 894.28 | 1 | 894.28 | 894.28 | 1 | 50
198 | 50 Feet Pine Class 1 | 50 | 293025.38 | 178 | 1646.21 | 21963.1808 | 13.3417 | 667.0832
199 | 50 Feet Pine Class 2 | 50 | 14018525.25 | 9645 | 1453.45 | 142741.8142 | 98.209 | 4910.448
200 | 50 Feet Pine Class 3 | 50 | 2104602.84 | 1629 | 1291.96 | 52144.6324 | 40.3609 | 2018.0436
201 | 50 Feet Pine Class 4 | 50 | 4525033.92 | 3561 | 1270.72 | 75829.0914 | 59.6741 | 2983.7057
202 | 50 Feet Pine Class 5 | 50 | 37103.04 | 39 | 951.36 | 5941.2413 | 6.245 | 312.2499
203 | 50 Feet Pine Class 6 | 50 | 1788.56 | 2 | 894.28 | 1264.7029 | 1.4142 | 70.7107
204 | 50 Feet Pine Class 7 | 50 | 1640.76 | 2 | 820.38 | 1160.1925 | 1.4142 | 70.7107
205 | 50 Feet Pine Class H1 | 50 | 5035.74 | 3 | 1678.58 | 2907.3858 | 1.7321 | 86.6025
206 | 50 Feet Pine Class H2 | 50 | 2288.47 | 1 | 2288.47 | 2288.47 | 1 | 50
207 | 50 Feet Pine Class N/A | 50 | 1291.69 | 1 | 1291.69 | 1291.69 | 1 | 50
208 | 50 Feet Ponderosa Pine Class 2 | 50 | 56684.55 | 39 | 1453.45 | 9076.7923 | 6.245 | 312.2499
209 | 50 Feet Ponderosa Pine Class 3 | 50 | 6459.8 | 5 | 1291.96 | 2888.9104 | 2.2361 | 111.8034
210 | 50 Feet Ponderosa Pine Class 4 | 50 | 25414.4 | 20 | 1270.72 | 5682.8326 | 4.4721 | 223.6068
211 | 50 Feet Ponderosa Pine Class 5 | 50 | 951.36 | 1 | 951.36 | 951.36 | 1 | 50
212 | 50 Feet Ponderosa Pine Class 7 | 50 | 951.36 | 1 | 951.36 | 951.36 | 1 | 50
213 | 50 Feet Steel Class N/A | 50 | 31925.1 | 5 | 6385.02 | 14277.3388 | 2.2361 | 111.8034
214 | 50 Feet Unknown Class 2 | 50 | 31975.9 | 22 | 1453.45 | 6817.2848 | 4.6904 | 234.5208
215 | 50 Feet Wood Class 0 | 50 | 1584.94 | 1 | 1584.94 | 1584.94 | 1 | 50
216 | 50 Feet Wood Class 1 | 50 | 8231.05 | 5 | 1646.21 | 3681.0375 | 2.2361 | 111.8034
217 | 50 Feet Wood Class 2 | 50 | 283422.75 | 195 | 1453.45 | 20296.3247 | 13.9642 | 698.212
218 | 50 Feet Wood Class 3 | 50 | 12919.6 | 10 | 1291.96 | 4085.5362 | 3.1623 | 158.1139
219 | 50 Feet Wood Class 4 | 50 | 116906.24 | 92 | 1270.72 | 12188.3181 | 9.5917 | 479.5832
220 | 50 Feet Wood Class 5 | 50 | 2854.08 | 3 | 951.36 | 1647.8039 | 1.7321 | 86.6025
221 | 50 Feet Wood Class 6 | 50 | 2333.94 | 2 | 1166.97 | 1650.3448 | 1.4142 | 70.7107
222 | 50 Feet Wood Class N/A | 50 | 1270.72 | 1 | 1270.72 | 1270.72 | 1 | 50
223 | 55 Feet Cedar Class 1 | 55 | 5172.6 | 3 | 1724.2 | 2986.402 | 1.7321 | 95.2628
224 | 55 Feet Cedar Class 2 | 55 | 19870.08 | 12 | 1655.84 | 5735.998 | 3.4641 | 190.5256
225 | 55 Feet Cedar Class 3 | 55 | 3930.9 | 3 | 1310.3 | 2269.5062 | 1.7321 | 95.2628
226 | 55 Feet Concrete Class 0 | 55 | 2046.97 | 1 | 2046.97 | 2046.97 | 1 | 55
227 | 55 Feet Douglas Fur Class 1 | 55 | 1724.2 | 1 | 1724.2 | 1724.2 | 1 | 55
228 | 55 Feet Pine Class 0 | 55 | 1827.65 | 1 | 1827.65 | 1827.65 | 1 | 55
229 | 55 Feet Pine Class 1 | 55 | 174144.2 | 101 | 1724.2 | 17327.9955 | 10.0499 | 552.7432
230 | 55 Feet Pine Class 2 | 55 | 7767545.44 | 4691 | 1655.84 | 113409.931 | 68.4909 | 3766.9981
231 | 55 Feet Pine Class 3 | 55 | 367878.4 | 235 | 1565.44 | 23997.7408 | 15.3297 | 843.134
232 | 55 Feet Pine Class 4 | 55 | 411523.2 | 320 | 1286.01 | 23004.8462 | 17.8885 | 983.8699
233 | 55 Feet Pine Class 5 | 55 | 23733.192 | 20 | 1186.6596 | 5306.9031 | 4.4721 | 245.9675
234 | 55 Feet Pine Class 6 | 55 | 3500.91 | 3 | 1166.97 | 2021.2513 | 1.7321 | 95.2628
235 | 55 Feet Pine Class D | 55 | 1827.65 | 1 | 1827.65 | 1827.65 | 1 | 55
236 | 55 Feet Pine Class H1 | 55 | 22485.1 | 11 | 2044.1 | 6779.5127 | 3.3166 | 182.4144
237 | 55 Feet Pine Class H2 | 55 | 2354.13 | 1 | 2354.13 | 2354.13 | 1 | 55
238 | 55 Feet Pine Class Unknown | 55 | 1655.84 | 1 | 1655.84 | 1655.84 | 1 | 55
239 | 55 Feet Pine Class Unset | 55 | 1655.84 | 1 | 1655.84 | 1655.84 | 1 | 55
240 | 55 Feet Ponderosa Pine Class 2 | 55 | 46363.52 | 28 | 1655.84 | 8761.8817 | 5.2915 | 291.0326
241 | 55 Feet Ponderosa Pine Class 3 | 55 | 1565.44 | 1 | 1565.44 | 1565.44 | 1 | 55
242 | 55 Feet Ponderosa Pine Class 4 | 55 | 1286.01 | 1 | 1286.01 | 1286.01 | 1 | 55
243 | 55 Feet Ponderosa Pine Class 5 | 55 | 1208.85 | 1 | 1208.85 | 1208.85 | 1 | 55
244 | 55 Feet Steel Class 0 | 55 | 21449.22 | 3 | 7149.74 | 12383.7129 | 1.7321 | 95.2628
245 | 55 Feet Steel Class N/A | 55 | 7149.74 | 1 | 7149.74 | 7149.74 | 1 | 55
246 | 55 Feet Unknown Class 2 | 55 | 9935.04 | 6 | 1655.84 | 4055.9631 | 2.4495 | 134.7219
247 | 55 Feet Wood Class 1 | 55 | 6896.8 | 4 | 1724.2 | 3448.4 | 2 | 110
248 | 55 Feet Wood Class 2 | 55 | 177174.88 | 107 | 1655.84 | 17128.1421 | 10.3441 | 568.9244
249 | 55 Feet Wood Class 3 | 55 | 10958.08 | 7 | 1565.44 | 4141.7649 | 2.6458 | 145.5163
250 | 55 Feet Wood Class 4 | 55 | 16718.13 | 13 | 1286.01 | 4636.775 | 3.6056 | 198.3053
251 | 60 Feet Cedar Class 1 | 60 | 1897.62 | 1 | 1897.62 | 1897.62 | 1 | 60
252 | 60 Feet Cedar Class 2 | 60 | 92705.08 | 52 | 1782.79 | 12855.8815 | 7.2111 | 432.6662
253 | 60 Feet Cedar Class 3 | 60 | 5128.32 | 3 | 1709.44 | 2960.8369 | 1.7321 | 103.923
254 | 60 Feet Douglas Fur Class 2 | 60 | 12479.53 | 7 | 1782.79 | 4716.819 | 2.6458 | 158.7451
255 | 60 Feet Douglas Fur Class 4 | 60 | 1601.85 | 1 | 1601.85 | 1601.85 | 1 | 60
256 | 60 Feet Pine Class 1 | 60 | 134731.02 | 71 | 1897.62 | 15989.6303 | 8.4261 | 505.569
257 | 60 Feet Pine Class 2 | 60 | 1652646.33 | 927 | 1782.79 | 54280.0272 | 30.4467 | 1826.8005
258 | 60 Feet Pine Class 3 | 60 | 52992.64 | 31 | 1709.44 | 9517.7591 | 5.5678 | 334.0659
259 | 60 Feet Pine Class 4 | 60 | 12814.8 | 8 | 1601.85 | 4530.716 | 2.8284 | 169.7056
260 | 60 Feet Pine Class 5 | 60 | 1601.85 | 1 | 1601.85 | 1601.85 | 1 | 60
261 | 60 Feet Pine Class 6 | 60 | 4805.55 | 3 | 1601.85 | 2774.4856 | 1.7321 | 103.923
262 | 60 Feet Pine Class B | 60 | 3587.25 | 1 | 3587.25 | 3587.25 | 1 | 60
263 | 60 Feet Pine Class H1 | 60 | 4367.12 | 2 | 2183.56 | 3088.0202 | 1.4142 | 84.8528
264 | 60 Feet Pine Class H2 | 60 | 2834.96 | 1 | 2834.96 | 2834.96 | 1 | 60
265 | 60 Feet Ponderosa Pine Class 2 | 60 | 8913.95 | 5 | 1782.79 | 3986.4396 | 2.2361 | 134.1641
266 | 60 Feet Steel Class N/A | 60 | 3587.25 | 1 | 3587.25 | 3587.25 | 1 | 60
267 | 60 Feet Unknown Class 2 | 60 | 3565.58 | 2 | 1782.79 | 2521.2458 | 1.4142 | 84.8528
268 | 60 Feet Wood Class 0 | 60 | 2011.48 | 1 | 2011.48 | 2011.48 | 1 | 60
269 | 60 Feet Wood Class 1 | 60 | 1897.62 | 1 | 1897.62 | 1897.62 | 1 | 60
270 | 60 Feet Wood Class 2 | 60 | 499181.2 | 280 | 1782.79 | 29831.7826 | 16.7332 | 1003.992
271 | 60 Feet Wood Class 3 | 60 | 51283.2 | 30 | 1709.44 | 9362.9885 | 5.4772 | 328.6335
272 | 60 Feet Wood Class 4 | 60 | 4805.55 | 3 | 1601.85 | 2774.4856 | 1.7321 | 103.923
273 | 60 Feet Wood Class 6 | 60 | 3203.7 | 2 | 1601.85 | 2265.358 | 1.4142 | 84.8528
274 | 60 Feet Wood Class 7 | 60 | 1601.85 | 1 | 1601.85 | 1601.85 | 1 | 60
275 | 60 Feet Wood Class Unknown | 60 | 2056.18 | 1 | 2056.18 | 2056.18 | 1 | 60
276 | 65 Feet Cedar Class 1 | 65 | 4055.36 | 2 | 2027.68 | 2867.5726 | 1.4142 | 91.9239
277 | 65 Feet Cedar Class 2 | 65 | 48535.08 | 22 | 2206.14 | 10347.7138 | 4.6904 | 304.877
278 | 65 Feet Cedar Class 3 | 65 | 2206.14 | 1 | 2206.14 | 2206.14 | 1 | 65
279 | 65 Feet Cedar Class 5 | 65 | 1949.34 | 1 | 1949.34 | 1949.34 | 1 | 65
280 | 65 Feet Pine Class 1 | 65 | 47292.14 | 23 | 2056.18 | 9861.0929 | 4.7958 | 311.729
281 | 65 Feet Pine Class 2 | 65 | 598165.6 | 295 | 2027.68 | 34826.5477 | 17.1756 | 1116.4117
282 | 65 Feet Pine Class 3 | 65 | 8824.56 | 4 | 2206.14 | 4412.28 | 2 | 130
283 | 65 Feet Pine Class 4 | 65 | 8295.08 | 4 | 2073.77 | 4147.54 | 2 | 130
284 | 65 Feet Pine Class H1 | 65 | 6813.6 | 3 | 2271.2 | 3933.8338 | 1.7321 | 112.5833
285 | 65 Feet Pine Class H3 | 65 | 3757.83 | 1 | 3757.83 | 3757.83 | 1 | 65
286 | 65 Feet Ponderosa Pine Class 2 | 65 | 2027.68 | 1 | 2027.68 | 2027.68 | 1 | 65
287 | 65 Feet Steel Class N/A | 65 | 12033.84 | 6 | 2005.64 | 4912.7946 | 2.4495 | 159.2168
288 | 65 Feet Wood Class 1 | 65 | 8224.72 | 4 | 2056.18 | 4112.36 | 2 | 130
289 | 65 Feet Wood Class 2 | 65 | 377148.48 | 186 | 2027.68 | 27653.8683 | 13.6382 | 886.4818
290 | 65 Feet Wood Class 3 | 65 | 61771.92 | 28 | 2206.14 | 11673.7956 | 5.2915 | 343.9477
291 | 65 Feet Wood Class 4 | 65 | 4147.54 | 2 | 2073.77 | 2932.7537 | 1.4142 | 91.9239
292 | 65 Feet Wood Class 6 | 65 | 1824.92 | 1 | 1824.92 | 1824.92 | 1 | 65
293 | 65 Feet Wood Class N/A | 65 | 4055.36 | 2 | 2027.68 | 2867.5726 | 1.4142 | 91.9239
294 | 70 Feet Cedar Class 2 | 70 | 10030.8 | 5 | 2006.16 | 4485.9101 | 2.2361 | 156.5248
295 | 70 Feet Cedar Class 3 | 70 | 2454.66 | 1 | 2454.66 | 2454.66 | 1 | 70
296 | 70 Feet Cedar Class H1 | 70 | 3197.83 | 1 | 3197.83 | 3197.83 | 1 | 70
297 | 70 Feet Pine Class 1 | 70 | 18388.44 | 6 | 3064.74 | 7507.0492 | 2.4495 | 171.4643
298 | 70 Feet Pine Class 2 | 70 | 132406.56 | 66 | 2006.16 | 16298.1209 | 8.124 | 568.6827
299 | 70 Feet Pine Class 3 | 70 | 9818.64 | 4 | 2454.66 | 4909.32 | 2 | 140
300 | 70 Feet Pine Class 4 | 70 | 2307.38 | 1 | 2307.38 | 2307.38 | 1 | 70
301 | 70 Feet Pine Class H1 | 70 | 6395.66 | 2 | 3197.83 | 4522.4146 | 1.4142 | 98.9949
302 | 70 Feet Cedar Class H1 | 70 | 3197.83 | 1 | 3197.83 | 3197.83 | 1 | 70
303 | 70 Feet Wood Class 1 | 70 | 6129.48 | 2 | 3064.74 | 4334.1969 | 1.4142 | 98.9949
304 | 70 Feet Wood Class 2 | 70 | 110338.8 | 55 | 2006.16 | 14878.0808 | 7.4162 | 519.1339
305 | 70 Feet Wood Class 4 | 70 | 1765.42 | 1 | 1765.42 | 1765.42 | 1 | 70
306 | 75 Feet Cedar Class 2 | 75 | 6882.22 | 2 | 3441.11 | 4866.4644 | 1.4142 | 106.066
307 | 75 Feet Pine Class 1 | 75 | 5348.18 | 2 | 2674.09 | 3781.7343 | 1.4142 | 106.066
308 | 75 Feet Pine Class 2 | 75 | 79145.53 | 23 | 3441.11 | 16502.9838 | 4.7958 | 359.6874
309 | 75 Feet Pine Class H2 | 75 | 3389.7 | 1 | 3389.7 | 3389.7 | 1 | 75
310 | 75 Feet Unknown Class 2 | 75 | 3441.11 | 1 | 3441.11 | 3441.11 | 1 | 75
311 | 75 Feet Wood Class 1 | 75 | 5348.18 | 2 | 2674.09 | 3781.7343 | 1.4142 | 106.066
312 | 75 Feet Wood Class 2 | 75 | 147967.73 | 43 | 3441.11 | 22564.8673 | 6.5574 | 491.8079
313 | 75 Feet Wood Class 4 | 75 | 3028.18 | 1 | 3028.18 | 3028.18 | 1 | 75
314 | 75 Feet Wood Class Unknown | 75 | 6882.22 | 2 | 3441.11 | 4866.4644 | 1.4142 | 106.066
315 | 80 Feet Cedar Class 2 | 80 | 2981.63 | 1 | 2981.63 | 2981.63 | 1 | 80
316 | 80 Feet Douglas Fur Class 2 | 80 | 2981.63 | 1 | 2981.63 | 2981.63 | 1 | 80
317 | 80 Feet Pine Class 2 | 80 | 8944.89 | 3 | 2981.63 | 5164.3346 | 1.7321 | 138.5641
318 | 80 Feet Pine Class 4 | 80 | 2623.83 | 1 | 2623.83 | 2623.83 | 1 | 80
319 | 85 Feet Cedar Class 1 | 85 | 6617.21 | 1 | 6617.21 | 6617.21 | 1 | 85
320 | 85 Feet Pine Class 2 | 85 | 56183.85 | 9 | 6242.65 | 18727.95 | 3 | 255
321 | 85 Feet Pine Class 2 | 85 | 56183.85 | 9 | 6242.65 | 18727.95 | 3 | 255
322 | TOTAL |  | 193634696.0234 | 212538
323
324 | Zero Intercept Linear Regression Results |  |  |  |  | LINEST Array
325
326 | Size Coefficient ($ per MCM) |  | 38.0241 |  |  | 38.0241 | -591.7
327 | Zero Intercept ($ per Unit) |  | -591.7 |  |  | 1.4614 | 58.6738
328 | R-Square |  | 0.96358 |  |  | 0.96358 | 4767.1437
329
330 | Plant Classification
331
332 | Total Number of Units |  | 212538
333 | Zero Intercept ($/Unit) |  | -591.7
334 | Minimum System ($/Unit) |  | 389.29
335 | Use Min System (M) or Zero Intercept (Z)? |  | Z
336 | Zero Intercept or Min System Cost ($) |  | -125758735.246
337 | Total Cost of Sample |  | 193634696.0234
338 | Percentage of Total |  | -0.64946
339 | Percentage Classified as Customer-Related |  | -64.95%
340 | Percentage Classified as Demand-Related |  | 164.9%

## Summary
Kentucky Power Company
Zero Intercept & Minimum System Analyses
Zero Intercept Summary
|  | OH Primary | OH Secondary | UG Primary | UG Secondary | Transformers | Poles
1 | Customer Related | 74.59% | 40.93% | 48.89% | 36.29% | 49.35% | -64.95%
2 | Demand Related | 25.41% | 59.07% | 51.11% | 63.71% | 50.65% | 164.9%
Note: Result for poles is mathematically unreasonable.