## OCLD
Livingston Municipal Water Works
Water Transmission & Distribution System
[17 empty] | Date: | 2025-03-31
Estimated Original Cost Less Depreciation (OCLD) at December 31, 2024
A | B | C | D | E | F | G | H | I | J | K | L | M | N | O | P | Q | R
Index Unit Cost to Year Installed
NARUC Acct # | Description | Unit | QTY | Date In Service | Use | Current Unit Cost | HW Index | Year Installed | 2024 | OC Index Factor (H/I) | Indexed Unit Cost (F*J) | Original Cost (C*K) | Depr. Life | Annual Depreciation (L/M) | Accumulated Depreciation | OCLD 12/31/24 (L-O) | Notes/Assumptions
Account 303.40 - Land & Land Rights: | [16 empty] | 1/4 acre at assumed value of $5,000/acre
303.4 | Storage Tank Land | LS | 1 | E: 2008; F: 2008-01-01 |  |  |  |  | 1250
| Total Account 303.40 | [10 empty] | 0 |  | 0 | 0 | 1250
Account 330.40 - Distribution Reservoirs & Standpipes:
330.4 | Steel Standpipe, 120,000-gallon | EA | 1 | 2008 | 2008-01-01 | 275000 | W-2-line 23 | 675.8 | 1256.5 | 0.5378 | 147895 | 147895 | 60 | 2464.9167 | 42314.4028 | 105580.5972 | Current cost based on similar KAW tank installed in 2017.
| Total Account 330.40 | [10 empty] | 147895 |  | 2464.9167 | 42314.4028 | 105580.5972
Account 331.40 - Transmission & Distribution Mains:
331.41 | 3" PVC | LF | 5468 | 1990 | 1990-07-01 | 100 | W-2-line 38 | 198 | 524.5 | 0.3775 | 37.75 | 206417 | 65 | 3175.6462 | 110089.0667 | 96327.9333 | Water main size, material, length, and installation date obtained from the KIA WRIS portal. Information regarding the number and size of valves was not provided, therefore valve costs are assumed to be included in the water main costs.
331.41 | 3" PVC | LF | 688 | 2000 | 2000-07-01 | 100 | W-2-line 38 | 205 | 524.5 | 0.3908 | 39.08 | 26887.04 | 65 | 413.6468 | 10203.287 | 16683.753
331.41 | 4" PVC | LF | 11310 | 1990 | 1990-07-01 | 100 | W-2-line 38 | 198 | 524.5 | 0.3775 | 37.75 | 426952.5 | 65 | 6568.5 | 227708 | 199244.5
331.41 | 5" PVC | LF | 7 | 1990 | 1990-07-01 | 110 | W-2-line 38 | 198 | 524.5 | 0.3775 | 41.53 | 290.71 | 65 | 4.4725 | 155.0453 | 135.6647
331.41 | 6" PVC | LF | 49215 | 1990 | 1990-07-01 | 110 | W-2-line 38 | 198 | 524.5 | 0.3775 | 41.53 | 2043898.95 | 65 | 31444.5992 | 1090079.44 | 953819.51
331.42 | 6" Unknown | LF | 3754 | 1960 | 1960-07-01 | 125 | W-2-line 34 | 68 | 1170.5 | 0.0581 | 7.26 | 27254.04 | 65 | 419.2929 | 27114.2757 | 139.7643
| Total Account 331.40 | LF | 70442 | [8 empty] | 2704446.2 |  | 41606.8646 | 1438234.839 | 1266211.361
Account 333.40 - Services:
333.4 | Services (Company Service Line) | EA | 9 | 1960 | 1960-07-01 | 3500 | W-2-line 39 | 45 | 749.5 | 0.06 | 210 | 1890 | 55 | 34.3636 | 1890 | 0 | Allocated 162 service installation dates relative to pipe installation dates.
333.4 | Services (Company Service Line) | EA | 152 | 1990 | 1990-07-01 | 3500 | W-2-line 39 | 227 | 749.5 | 0.3029 | 1060.15 | 161142.8 | 55 | 2929.8691 | 101568.7952 | 59574.0048
333.4 | Services (Company Service Line) | EA | 1 | 2000 | 2000-07-01 | 3500 | W-2-line 39 | 272 | 749.5 | 0.3629 | 1270.15 | 1270.15 | 55 | 23.0936 | 569.643 | 700.507
| Total Account 333.40 | EA | 162 | [8 empty] | 164302.95 |  | 2987.3264 | 104028.4382 | 60274.5118
Account 334.40 - Meters & Meter Installations:
334.4 | Meters |  |  | E: 1960; F: 1960-07-01; H: W-2-line 40 |  |  | 0 | 0 | 0 | 162 Meters with assumed install date of 2000.
334.4 | Meters |  |  | E: 1990; F: 1990-07-01; H: W-2-line 40 |  |  | 0 | 0 | 0
334.4 | Meters | EA | 162 | 2000 | 2000-07-01 | 450 | W-2-line 40 | 205 | 1074 | 0.1909 | 85.91 | 13917.42 | 10 | 1391.742 | 13917.42 | 0
| Total Account 334.40 | EA | 162 | [8 empty] | 13917.42 |  | 1391.742 | 13917.42 | 0
Account 335.40 - Fire Hydrants:
335.4 | Fire Hydrants | EA | 1 | 1960 | 1960-07-01 | 5000 | W-2-line 42 | 55 | 1428 | 0.0385 | 192.5 | 192.5 | 65 | 2.9615 | 191.5128 | 0.98718 | 16 Hydrants based on mapping provided by Livingston. Assumed all hydrants are on 6" mains. Hydrant install dates were assumed relative to install dates for 6" mains.
335.4 | Fire Hydrants | EA | 15 | 1990 | 1990-07-01 | 5000 | W-2-line 42 | 346 | 1428 | 0.2423 | 1211.5 | 18172.5 | 65 | 279.5769 | 9692 | 8480.5
335.4 | Fire Hydrants |  |  | E: 2000; F: 2000-07-01; H: W-2-line 42 |  |  | 0 | 0 | 0
| Total Account 335.40 | EA | 16 | [8 empty] | 18365 |  | 282.5385 | 9883.5128 | 8481.4872
| Total | [10 empty] | 3048926.57 |  | 48733.3881 | 1608378.6128 | 1441797.9572
Formulas:
P = IF(([O]/12)*DATEDIF([Use],Y3,"M")>[M],[M],([O]/12)*DATEDIF([Use],Y3,"M"))