## Detailed Cost Report
Detailed Cost Report-Summary
Service Area: ERLKL | [5 empty] | Work Order Number: 60198803 | [5 empty] | Version: 3-DESIGN
Service Address: 2557 HIGHWAY 491 , , KY | [11 empty] | Work Order Owner: Connley, Sandy
GL Account: V932~S471~69100~CIPOH~KCIPOH~I
Work Order Description: DO NOT USE - ESTIMATING ONLY WORK ORDER FOR KYPSC
Construction Details:
Task Type / CU Name | [5 empty] | CU Description |  |  |  |  | Field ID |  | CU Action | CU Quantity | Process |  | Project |  | Activity |  | Labor |  | Materials |  | Service Cost |  | Total |  | Labor Hours
OVERHEAD POLE AND EQUIP | [12 empty] | I | 46 | CIPOH |  | KCIPOH |  | I |  | 4049.48 |  | 2217.76 |  | 0 |  | 6267.24 |  | 34.831
ANCH-PISA-LG-M | [5 empty] | Anchor Power Installed Screw Anchor 14in diameter 8000FT-LB Max Install Torque with 1in diameter x 7ft long rod | [6 empty] | I | 4 | CIPOH |  | KCIPOH |  | I |  | 0 |  | 525.91 |  | 0 |  | 525.91 |  | 0
GUY-DOWN-3/8IN-GALV-SGL-M | [5 empty] | Guy Down Guy 3/8 in diameter Galvanized Single | [6 empty] | I | 8 | CIPOH |  | KCIPOH |  | I |  | 0 |  | 425.71 |  | 0 |  | 425.71 |  | 0
GUY-HOOK-M | [5 empty] | Guy Hook for use on Wood Poles | [6 empty] | I | 8 | CIPOH |  | KCIPOH |  | I |  | 5.94 |  | 132.15 |  | 0 |  | 138.09 |  | 0.051
GUY-INSL-7FT-FG-M | [5 empty] | Guy Insulator 7ft Fiberglass | [6 empty] | I | 4 | CIPOH |  | KCIPOH |  | I |  | 0 |  | 126.17 |  | 0 |  | 126.17 |  | 0
OLAB-ANCH-PISA-M | [5 empty] | OH Labor Anchor power installed screw anchor | [6 empty] | I | 4 | CIPOH |  | KCIPOH |  | I |  | 710.35 |  | 0 |  | 0 |  | 710.35 |  | 6.11
OLAB-GUY-DOWN-SGL-M | [5 empty] | OH Labor Guy down single | [6 empty] | I | 8 | CIPOH |  | KCIPOH |  | I |  | 1046.35 |  | 0 |  | 0 |  | 1046.35 |  | 9
OLAB-GUY-FG-INSL-M | [5 empty] | OH Labor for Guy Fiberglass Strain Insulator | [6 empty] | I | 4 | CIPOH |  | KCIPOH |  | I |  | 246.48 |  | 0 |  | 0 |  | 246.48 |  | 2.12
OLAB-POLE-WD-MD-M | [5 empty] | OH Labor Pole wood between 36ft and 50ft (per pole) | [6 empty] | I | 3 | CIPOH |  | KCIPOH |  | I |  | 2040.36 |  | 0 |  | 0 |  | 2040.36 |  | 17.55
POLE-WD-45-C4-M | [5 empty] | (UOP) 45ft long Class 4 Wood Pole with CCA Finish | [6 empty] | I | 3 | CIPOH |  | KCIPOH |  | I |  | 0 |  | 1007.82 |  | 0 |  | 1007.82 |  | 0
OVERHEAD PRIMARY | [12 empty] | I | 1357 | CIPOH |  | KCIPOH |  | I |  | 3001.89 |  | 2026.65 |  | 0 |  | 5028.54 |  | 25.82
BKT-EM-POLE-1P-FG-M | [5 empty] | Bracket Equipment Mount Pole Single Phase Fiberglass | [6 empty] | I | 1 | CIPOH |  | KCIPOH |  | I |  | 0 |  | 44.76 |  | 0 |  | 44.76 |  | 0
BKT-INSL-POST-PTOP-STL-M | [5 empty] | Bracket insulator post pole top steel | [6 empty] | I | 2 | CIPOH |  | KCIPOH |  | I |  | 0 |  | 58.28 |  | 0 |  | 58.28 |  | 0
CLAMP-NEU/SEC-DE-6-4/0-M | [5 empty] | Secondary/Neutral Dead End 6-4/0 | [6 empty] | I | 4 | CIPOH |  | KCIPOH |  | I |  | 0 |  | 76.36 |  | 0 |  | 76.36 |  | 0
CLAMP-PRI-DE-6-4/0-M | [5 empty] | Primary Dead End Clamp 6-4/0 | [6 empty] | I | 6 | CIPOH |  | KCIPOH |  | I |  | 5.94 |  | 114.54 |  | 0 |  | 120.48 |  | 0.051
CONN-OH-STRP-BLT-2/0CU-M | [5 empty] | Connector OH Stirrup Bolted 2/0CU-6CU Line | [6 empty] | I | 1 | CIPOH |  | KCIPOH |  | I |  | 1.98 |  | 27.22 |  | 0 |  | 29.2 |  | 0.017
CONN-OH-TF-STEM-2POS-500AL-M | [5 empty] | Connector OH Transformer Stem 1/2in stud to 2 position single set screw 500 AL | [6 empty] | I | 3 | CIPOH |  | KCIPOH |  | I |  | 1.98 |  | 58.59 |  | 0 |  | 60.57 |  | 0.017
FUSE-CUTOUT-100-15KV-POLY-EQUIP-M | [5 empty] | (UOP) EQUIPMENT PROTECTION ONLY: 15kV 100A Non-Loadbreak Fuse Cutout with Polymer Insulator (Non-Mapable) | [6 empty] | I | 1 | CIPOH |  | KCIPOH |  | I |  | 0 |  | 102.13 |  | 0 |  | 102.13 |  | 0
FUSE-LINK-5-D-M | [5 empty] | Fuse Link 5 D | [6 empty] | I | 2 | CIPOH |  | KCIPOH |  | I |  | 4.66 |  | 5.78 |  | 0 |  | 10.44 |  | 0.04
HDWR-EYEBOLT-SM-12IN-GALV-M | [5 empty] | Hardware Eye Bolt 5/8in diameter 12in long Galvanized Steel | [6 empty] | I | 6 | CIPOH |  | KCIPOH |  | I |  | 6.99 |  | 31.92 |  | 0 |  | 38.91 |  | 0.06
HDWR-MACH-SM-12IN-GALV-M | [5 empty] | Hardware Machine Bolt 5/8in diameter 12in long Galvanized Steel | [6 empty] | I | 2 | CIPOH |  | KCIPOH |  | I |  | 2.33 |  | 4.21 |  | 0 |  | 6.54 |  | 0.02
INSL-DE/S-35KV-POLY-M | [5 empty] | Insulator Dead End/Suspension 35kV Polymer | [6 empty] | I | 5 | CIPOH |  | KCIPOH |  | I |  | 0 |  | 101.48 |  | 0 |  | 101.48 |  | 0
INSL-POST-25KV-PORC-TT-M | [5 empty] | Insulator Post 25kV Porcelain Tie Top | [6 empty] | I | 2 | CIPOH |  | KCIPOH |  | I |  | 0 |  | 67.48 |  | 0 |  | 67.48 |  | 0
INSL-STUD-STL-7IN-THD-M | [5 empty] | Insulator Stud Steel 5/8in by 7in Long Threaded | [6 empty] | I | 2 | CIPOH |  | KCIPOH |  | I |  | 3.96 |  | 10.28 |  | 0 |  | 14.24 |  | 0.034
LEAD-TF-6-CU-COVER-M | [5 empty] | Lead Trans/Reg/Cap 6 Copper Covered | [6 empty] | I | 1 | CIPOH |  | KCIPOH |  | I |  | 1.98 |  | 5.56 |  | 0 |  | 7.54 |  | 0.017
OLAB-BKT-EQUIP-1P-M | [5 empty] | OH Labor Bracket equipment single phase | [6 empty] | I | 1 | CIPOH |  | KCIPOH |  | I |  | 68.59 |  | 0 |  | 0 |  | 68.59 |  | 0.59
OLAB-BKT-INSL-M | [5 empty] | OH Labor Bracket insulator | [6 empty] | I | 2 | CIPOH |  | KCIPOH |  | I |  | 102.3 |  | 0 |  | 0 |  | 102.3 |  | 0.88
OLAB-CUTOUT-FUSE/SW-M | [5 empty] | OH Labor Cutout fuse or switch (per cutout) | [6 empty] | I | 1 | CIPOH |  | KCIPOH |  | I |  | 130.21 |  | 0 |  | 0 |  | 130.21 |  | 1.12
OLAB-INSL-DE/S-M | [5 empty] | OH Labor Insulator dead end/suspension | [6 empty] | I | 5 | CIPOH |  | KCIPOH |  | I |  | 569.67 |  | 0 |  | 0 |  | 569.67 |  | 4.9
OLAB-INSL-POST/PIN-M | [5 empty] | OH Labor Insulator post or pin | [6 empty] | I | 2 | CIPOH |  | KCIPOH |  | I |  | 113.94 |  | 0 |  | 0 |  | 113.94 |  | 0.98
OLAB-SEC-ATTACH-DE-M | [5 empty] | OH Labor Secondary Wire attach dead end | [6 empty] | I | 4 | CIPOH |  | KCIPOH |  | I |  | 239.5 |  | 0 |  | 0 |  | 239.5 |  | 2.06
OLAB-TF-MD-1P-M | [5 empty] | OH Labor Transformer 10kVA up to 50kVA single phase (per transformer) | [6 empty] | I | 1 | CIPOH |  | KCIPOH |  | I |  | 425.51 |  | 0 |  | 0 |  | 425.51 |  | 3.66
OLAB-WIRE-SM-M | [5 empty] | OH Labor Primary Wire up to 2/0 (per ft) |  |  |  |  | POLE 2 |  | I | 650 | CIPOH |  | KCIPOH |  | I |  | 1318.39 |  | 0 |  | 0 |  | 1318.39 |  | 11.34
TF-OH-25-12KV-120/240V-1P-M | [5 empty] | (UOP) Pole Mount 25kVA Single Bushing Transformer for 12.47/7.2kV Primary and 120/240V Secondary | [6 empty] | I | 1 | CIPOH |  | KCIPOH |  | I |  | 0 |  | 1070.35 |  | 0 |  | 1070.35 |  | 0
TIE-HAND-4-AL-M | [5 empty] | Tie Hand AL | [6 empty] | I | 2 | CIPOH |  | KCIPOH |  | I |  | 3.96 |  | 1.42 |  | 0 |  | 5.38 |  | 0.034
WIRE-PRI-1/0-AAAC-M | [5 empty] | (UOP) 1/0 AAAC Bare Overhead Wire with 7 Strands |  |  |  |  | POLE 2 |  | I | 650 | CIPOH |  | KCIPOH |  | I |  | 0 |  | 246.29 |  | 0 |  | 246.29 |  | 0
DOLLARONLY | [12 empty] | I | 960 | CIPOH |  | KCIPOH |  | I |  | 0 |  | 0 |  | 960 |  | 960 |  | 0
CADD-FLAGGING-M | [5 empty] | Cost Adder flagging (per dollar) | [6 empty] | I | 960 | CIPOH |  | KCIPOH |  | I |  | 0 |  | 0 |  | 960 |  | 960 |  | 0
OVERHEAD PRIMARY | [12 empty] | R | 10 | CIPOH |  | KCIPOH |  | I |  | 149.64 |  | 0 |  | 0 |  | 149.64 |  | 1.287
CLAMP-NEU/SEC-DE-6-4/0-M | [5 empty] | Secondary/Neutral Dead End 6-4/0 | [6 empty] | R | 2 | CIPOH |  | KCIPOH |  | I |  | 0 |  | 0 |  | 0 |  | 0 |  | 0
CLAMP-PRI-DE-6-4/0-M | [5 empty] | Primary Dead End Clamp 6-4/0 | [6 empty] | R | 2 | CIPOH |  | KCIPOH |  | I |  | 1.98 |  | 0 |  | 0 |  | 1.98 |  | 0.017
HDWR-EYEBOLT-SM-12IN-GALV-M | [5 empty] | Hardware Eye Bolt 5/8in diameter 12in long Galvanized Steel | [6 empty] | R | 2 | CIPOH |  | KCIPOH |  | I |  | 2.33 |  | 0 |  | 0 |  | 2.33 |  | 0.02
INSL-DE/S-35KV-POLY-M | [5 empty] | Insulator Dead End/Suspension 35kV Polymer | [6 empty] | R | 1 | CIPOH |  | KCIPOH |  | I |  | 0 |  | 0 |  | 0 |  | 0 |  | 0
OLAB-INSL-DE/S-M | [5 empty] | OH Labor Insulator dead end/suspension | [6 empty] | R | 1 | CIPOH |  | KCIPOH |  | I |  | 60.46 |  | 0 |  | 0 |  | 60.46 |  | 0.52
OLAB-SEC-ATTACH-DE-M | [5 empty] | OH Labor Secondary Wire attach dead end | [6 empty] | R | 2 | CIPOH |  | KCIPOH |  | I |  | 84.87 |  | 0 |  | 0 |  | 84.87 |  | 0.73
OVERHEAD POLE AND EQUIP | [12 empty] | R | 5 | CIPOH |  | KCIPOH |  | I |  | 411.21 |  | 0 |  | 0 |  | 411.21 |  | 3.537
GUY-DOWN-3/8IN-GALV-SGL-M | [5 empty] | Guy Down Guy 3/8 in diameter Galvanized Single | [6 empty] | R | 1 | CIPOH |  | KCIPOH |  | I |  | 0 |  | 0 |  | 0 |  | 0 |  | 0
GUY-HOOK-M | [5 empty] | Guy Hook for use on Wood Poles | [6 empty] | R | 1 | CIPOH |  | KCIPOH |  | I |  | 1.98 |  | 0 |  | 0 |  | 1.98 |  | 0.017
OLAB-GUY-DOWN-SGL-M | [5 empty] | OH Labor Guy down single | [6 empty] | R | 1 | CIPOH |  | KCIPOH |  | I |  | 77.89 |  | 0 |  | 0 |  | 77.89 |  | 0.67
OLAB-POLE-WD-MD-M | [5 empty] | OH Labor Pole wood between 36ft and 50ft (per pole) | [6 empty] | R | 1 | CIPOH |  | KCIPOH |  | I |  | 331.34 |  | 0 |  | 0 |  | 331.34 |  | 2.85
POLE-WD-40-C4-M | [5 empty] | (UOP) 40ft long Class 4 Wood Pole with CCA Finish | [6 empty] | R | 1 | CIPOH |  | KCIPOH |  | I |  | 0 |  | 0 |  | 0 |  | 0 |  | 0
OVERHEAD SECONDARY | [12 empty] | T | 1 | DPRJOMC |  | KCIPOH |  | X |  | 90.68 |  | 0 |  | 0 |  | 90.68 |  | 0.78
OLAB-TRF-MX-DE-M | [5 empty] | DEM Adder Conductor - TRANSFER ONLY: OH Labor for Transferring Deadended Multiplex Wire | [6 empty] | T | 1 | DPRJOMC |  | KCIPOH |  | X |  | 90.68 |  | 0 |  | 0 |  | 90.68 |  | 0.78
OVERHEAD PRIMARY | [12 empty] | T | 2 | DPRJOMC |  | KCIPOH |  | X |  | 191.83 |  | 0 |  | 0 |  | 191.83 |  | 1.65
OLAB-TRF-WIRE-SM-DE-M | [5 empty] | DEM Adder Conductor - OH Labor Transferring overhead wire up to 2/0 dead end (per attachment) | [6 empty] | T | 2 | DPRJOMC |  | KCIPOH |  | X |  | 191.83 |  | 0 |  | 0 |  | 191.83 |  | 1.65
TREE TRIMMING | [12 empty] | I | 8 | CIPOH |  | KCIPOH |  | I |  | 555.84 |  | 0 |  | 0 |  | 555.84 |  | 9.6
VLAB-TREE-TRIM-M | [5 empty] | Vegetation Labor Tree trimming by vegetation crew (Per Hour) | [6 empty] | I | 8 | CIPOH |  | KCIPOH |  | I |  | 555.84 |  | 0 |  | 0 |  | 555.84 |  | 9.6
Grand Total: | [13 empty] | 2389 | [6 empty] | 8450.57 |  | 4244.41 |  | 960 |  | 13654.98 |  | 77.505
Project Details:
Project |  | Process |  | Activity |  |  | CU Action |  | CU Name | CU Description | [5 empty] | Labor |  | Labor Overhead |  | Material |  | Material Overhead |  | Service Cost |  | Service Cost Overhead |  | Total |  | Labor Cost %
KCIPOH |  | CIPOH |  | I |  |  | I | [8 empty] | 7607.21 |  | 3354.78 |  | 4244.41 |  | 721.54 |  | 960 |  | 423.36 |  | 17311.3 |  | 91.04%
[16 empty] | 0 |  | 3354.78 |  | 0 |  | 721.54 |  | 0 |  | 423.36 |  | 4499.68 |  | 27.86%
[9 empty] | ANCH-PISA-LG-M | Anchor Power Installed Screw Anchor 14in diameter 8000FT-LB Max Install Torque with 1in diameter x 7ft long rod | [5 empty] | 0 |  | 0 |  | 525.91 |  | 0 |  | 0 |  | 0 |  | 525.91 |  | 0%
[9 empty] | BKT-EM-POLE-1P-FG-M | Bracket Equipment Mount Pole Single Phase Fiberglass | [5 empty] | 0 |  | 0 |  | 44.76 |  | 0 |  | 0 |  | 0 |  | 44.76 |  | 0%
[9 empty] | BKT-INSL-POST-PTOP-STL-M | Bracket insulator post pole top steel | [5 empty] | 0 |  | 0 |  | 58.28 |  | 0 |  | 0 |  | 0 |  | 58.28 |  | 0%
[9 empty] | CADD-FLAGGING-M | Cost Adder flagging (per dollar) | [5 empty] | 0 |  | 0 |  | 0 |  | 0 |  | 960 |  | 0 |  | 960 |  | 7.079%
[9 empty] | CLAMP-NEU/SEC-DE-6-4/0-M | Secondary/Neutral Dead End 6-4/0 | [5 empty] | 0 |  | 0 |  | 76.36 |  | 0 |  | 0 |  | 0 |  | 76.36 |  | 0%
[9 empty] | CLAMP-PRI-DE-6-4/0-M | Primary Dead End Clamp 6-4/0 | [5 empty] | 5.94 |  | 0 |  | 114.54 |  | 0 |  | 0 |  | 0 |  | 120.48 |  | 0.0438%
[9 empty] | CONN-OH-STRP-BLT-2/0CU-M | Connector OH Stirrup Bolted 2/0CU-6CU Line | [5 empty] | 1.98 |  | 0 |  | 27.22 |  | 0 |  | 0 |  | 0 |  | 29.2 |  | 0.0146%
[9 empty] | CONN-OH-TF-STEM-2POS-500AL-M | Connector OH Transformer Stem 1/2in stud to 2 position single set screw 500 AL | [5 empty] | 1.98 |  | 0 |  | 58.59 |  | 0 |  | 0 |  | 0 |  | 60.57 |  | 0.0146%
[9 empty] | FUSE-CUTOUT-100-15KV-POLY-EQUIP-M | (UOP) EQUIPMENT PROTECTION ONLY: 15kV 100A Non-Loadbreak Fuse Cutout with Polymer Insulator (Non-Mapable) | [5 empty] | 0 |  | 0 |  | 102.13 |  | 0 |  | 0 |  | 0 |  | 102.13 |  | 0%
[9 empty] | FUSE-LINK-5-D-M | Fuse Link 5 D | [5 empty] | 4.66 |  | 0 |  | 5.78 |  | 0 |  | 0 |  | 0 |  | 10.44 |  | 0.03436%
[9 empty] | GUY-DOWN-3/8IN-GALV-SGL-M | Guy Down Guy 3/8 in diameter Galvanized Single | [5 empty] | 0 |  | 0 |  | 425.71 |  | 0 |  | 0 |  | 0 |  | 425.71 |  | 0%
[9 empty] | GUY-HOOK-M | Guy Hook for use on Wood Poles | [5 empty] | 5.94 |  | 0 |  | 132.15 |  | 0 |  | 0 |  | 0 |  | 138.09 |  | 0.0438%
[9 empty] | GUY-INSL-7FT-FG-M | Guy Insulator 7ft Fiberglass | [5 empty] | 0 |  | 0 |  | 126.17 |  | 0 |  | 0 |  | 0 |  | 126.17 |  | 0%
[9 empty] | HDWR-EYEBOLT-SM-12IN-GALV-M | Hardware Eye Bolt 5/8in diameter 12in long Galvanized Steel | [5 empty] | 6.99 |  | 0 |  | 31.92 |  | 0 |  | 0 |  | 0 |  | 38.91 |  | 0.05155%
[9 empty] | HDWR-MACH-SM-12IN-GALV-M | Hardware Machine Bolt 5/8in diameter 12in long Galvanized Steel | [5 empty] | 2.33 |  | 0 |  | 4.21 |  | 0 |  | 0 |  | 0 |  | 6.54 |  | 0.01718%
[9 empty] | INSL-DE/S-35KV-POLY-M | Insulator Dead End/Suspension 35kV Polymer | [5 empty] | 0 |  | 0 |  | 101.48 |  | 0 |  | 0 |  | 0 |  | 101.48 |  | 0%
[9 empty] | INSL-POST-25KV-PORC-TT-M | Insulator Post 25kV Porcelain Tie Top | [5 empty] | 0 |  | 0 |  | 67.48 |  | 0 |  | 0 |  | 0 |  | 67.48 |  | 0%
[9 empty] | INSL-STUD-STL-7IN-THD-M | Insulator Stud Steel 5/8in by 7in Long Threaded | [5 empty] | 3.96 |  | 0 |  | 10.28 |  | 0 |  | 0 |  | 0 |  | 14.24 |  | 0.0292%
[9 empty] | LEAD-TF-6-CU-COVER-M | Lead Trans/Reg/Cap 6 Copper Covered | [5 empty] | 1.98 |  | 0 |  | 5.56 |  | 0 |  | 0 |  | 0 |  | 7.54 |  | 0.0146%
[9 empty] | OLAB-ANCH-PISA-M | OH Labor Anchor power installed screw anchor | [5 empty] | 710.35 |  | 0 |  | 0 |  | 0 |  | 0 |  | 0 |  | 710.35 |  | 5.238%
[9 empty] | OLAB-BKT-EQUIP-1P-M | OH Labor Bracket equipment single phase | [5 empty] | 68.59 |  | 0 |  | 0 |  | 0 |  | 0 |  | 0 |  | 68.59 |  | 0.5058%
[9 empty] | OLAB-BKT-INSL-M | OH Labor Bracket insulator | [5 empty] | 102.3 |  | 0 |  | 0 |  | 0 |  | 0 |  | 0 |  | 102.3 |  | 0.7544%
[9 empty] | OLAB-CUTOUT-FUSE/SW-M | OH Labor Cutout fuse or switch (per cutout) | [5 empty] | 130.21 |  | 0 |  | 0 |  | 0 |  | 0 |  | 0 |  | 130.21 |  | 0.9602%
[9 empty] | OLAB-GUY-DOWN-SGL-M | OH Labor Guy down single | [5 empty] | 1046.35 |  | 0 |  | 0 |  | 0 |  | 0 |  | 0 |  | 1046.35 |  | 7.716%
[9 empty] | OLAB-GUY-FG-INSL-M | OH Labor for Guy Fiberglass Strain Insulator | [5 empty] | 246.48 |  | 0 |  | 0 |  | 0 |  | 0 |  | 0 |  | 246.48 |  | 1.818%
[9 empty] | OLAB-INSL-DE/S-M | OH Labor Insulator dead end/suspension | [5 empty] | 569.67 |  | 0 |  | 0 |  | 0 |  | 0 |  | 0 |  | 569.67 |  | 4.201%
[9 empty] | OLAB-INSL-POST/PIN-M | OH Labor Insulator post or pin | [5 empty] | 113.94 |  | 0 |  | 0 |  | 0 |  | 0 |  | 0 |  | 113.94 |  | 0.8402%
[9 empty] | OLAB-POLE-WD-MD-M | OH Labor Pole wood between 36ft and 50ft (per pole) | [5 empty] | 2040.36 |  | 0 |  | 0 |  | 0 |  | 0 |  | 0 |  | 2040.36 |  | 15.05%
[9 empty] | OLAB-SEC-ATTACH-DE-M | OH Labor Secondary Wire attach dead end | [5 empty] | 239.5 |  | 0 |  | 0 |  | 0 |  | 0 |  | 0 |  | 239.5 |  | 1.766%
[9 empty] | OLAB-TF-MD-1P-M | OH Labor Transformer 10kVA up to 50kVA single phase (per transformer) | [5 empty] | 425.51 |  | 0 |  | 0 |  | 0 |  | 0 |  | 0 |  | 425.51 |  | 3.138%
[9 empty] | OLAB-WIRE-SM-M | OH Labor Primary Wire up to 2/0 (per ft) | [5 empty] | 1318.39 |  | 0 |  | 0 |  | 0 |  | 0 |  | 0 |  | 1318.39 |  | 9.722%
[9 empty] | POLE-WD-45-C4-M | (UOP) 45ft long Class 4 Wood Pole with CCA Finish | [5 empty] | 0 |  | 0 |  | 1007.82 |  | 0 |  | 0 |  | 0 |  | 1007.82 |  | 0%
[9 empty] | TF-OH-25-12KV-120/240V-1P-M | (UOP) Pole Mount 25kVA Single Bushing Transformer for 12.47/7.2kV Primary and 120/240V Secondary | [5 empty] | 0 |  | 0 |  | 1070.35 |  | 0 |  | 0 |  | 0 |  | 1070.35 |  | 0%
[9 empty] | TIE-HAND-4-AL-M | Tie Hand AL | [5 empty] | 3.96 |  | 0 |  | 1.42 |  | 0 |  | 0 |  | 0 |  | 5.38 |  | 0.0292%
[9 empty] | VLAB-TREE-TRIM-M | Vegetation Labor Tree trimming by vegetation crew (Per Hour) | [5 empty] | 555.84 |  | 0 |  | 0 |  | 0 |  | 0 |  | 0 |  | 555.84 |  | 4.099%
[9 empty] | WIRE-PRI-1/0-AAAC-M | (UOP) 1/0 AAAC Bare Overhead Wire with 7 Strands | [5 empty] | 0 |  | 0 |  | 246.29 |  | 0 |  | 0 |  | 0 |  | 246.29 |  | 0%
[7 empty] | R | [8 empty] | 560.85 |  | 247.33 |  | 0 |  | 0 |  | 0 |  | 0 |  | 808.18 |  | 5.96%
[16 empty] | 0 |  | 247.33 |  | 0 |  | 0 |  | 0 |  | 0 |  | 247.33 |  | 1.824%
[9 empty] | CLAMP-NEU/SEC-DE-6-4/0-M | Secondary/Neutral Dead End 6-4/0 | [5 empty] | 0 |  | 0 |  | 0 |  | 0 |  | 0 |  | 0 |  | 0 |  | 0%
[9 empty] | CLAMP-PRI-DE-6-4/0-M | Primary Dead End Clamp 6-4/0 | [5 empty] | 1.98 |  | 0 |  | 0 |  | 0 |  | 0 |  | 0 |  | 1.98 |  | 0.0146%
[9 empty] | GUY-DOWN-3/8IN-GALV-SGL-M | Guy Down Guy 3/8 in diameter Galvanized Single | [5 empty] | 0 |  | 0 |  | 0 |  | 0 |  | 0 |  | 0 |  | 0 |  | 0%
[9 empty] | GUY-HOOK-M | Guy Hook for use on Wood Poles | [5 empty] | 1.98 |  | 0 |  | 0 |  | 0 |  | 0 |  | 0 |  | 1.98 |  | 0.0146%
[9 empty] | HDWR-EYEBOLT-SM-12IN-GALV-M | Hardware Eye Bolt 5/8in diameter 12in long Galvanized Steel | [5 empty] | 2.33 |  | 0 |  | 0 |  | 0 |  | 0 |  | 0 |  | 2.33 |  | 0.01718%
[9 empty] | INSL-DE/S-35KV-POLY-M | Insulator Dead End/Suspension 35kV Polymer | [5 empty] | 0 |  | 0 |  | 0 |  | 0 |  | 0 |  | 0 |  | 0 |  | 0%
[9 empty] | OLAB-GUY-DOWN-SGL-M | OH Labor Guy down single | [5 empty] | 77.89 |  | 0 |  | 0 |  | 0 |  | 0 |  | 0 |  | 77.89 |  | 0.5744%
[9 empty] | OLAB-INSL-DE/S-M | OH Labor Insulator dead end/suspension | [5 empty] | 60.46 |  | 0 |  | 0 |  | 0 |  | 0 |  | 0 |  | 60.46 |  | 0.4458%
[9 empty] | OLAB-POLE-WD-MD-M | OH Labor Pole wood between 36ft and 50ft (per pole) | [5 empty] | 331.34 |  | 0 |  | 0 |  | 0 |  | 0 |  | 0 |  | 331.34 |  | 2.443%
[9 empty] | OLAB-SEC-ATTACH-DE-M | OH Labor Secondary Wire attach dead end | [5 empty] | 84.87 |  | 0 |  | 0 |  | 0 |  | 0 |  | 0 |  | 84.87 |  | 0.6259%
[9 empty] | POLE-WD-40-C4-M | (UOP) 40ft long Class 4 Wood Pole with CCA Finish | [5 empty] | 0 |  | 0 |  | 0 |  | 0 |  | 0 |  | 0 |  | 0 |  | 0%
|  | DPRJOMC |  | X |  |  | T | [8 empty] | 282.51 |  | 124.59 |  | 0 |  | 0 |  | 0 |  | 0 |  | 407.1 |  | 3.002%
[16 empty] | 0 |  | 124.59 |  | 0 |  | 0 |  | 0 |  | 0 |  | 124.59 |  | 0.9188%
[9 empty] | OLAB-TRF-MX-DE-M | DEM Adder Conductor - TRANSFER ONLY: OH Labor for Transferring Deadended Multiplex Wire | [5 empty] | 90.68 |  | 0 |  | 0 |  | 0 |  | 0 |  | 0 |  | 90.68 |  | 0.6687%
[9 empty] | OLAB-TRF-WIRE-SM-DE-M | DEM Adder Conductor - OH Labor Transferring overhead wire up to 2/0 dead end (per attachment) | [5 empty] | 191.83 |  | 0 |  | 0 |  | 0 |  | 0 |  | 0 |  | 191.83 |  | 1.415%
Total | [15 empty] | 8450.57 |  | 3726.7 |  | 4244.41 |  | 721.54 |  | 960 |  | 423.36 |  | 18526.58 |  | 100%
Type | [5 empty] | Activity |  | Cost
Capital | [5 empty] | I |  | 18119.48
O & M | [5 empty] | X |  | 407.1
Total Cost | [7 empty] | 18526.58
Total CIAC:
Breakdown of cost by FERC Account
FERC | [5 empty] | Percentage
36203 | [5 empty] | 4.32 %
36500 | [5 empty] | 29.34 %
7.47 %
36800 | [5 empty] | 10.07 %
36400 | [5 empty] | 48.80 %
Breakdown of cost by Point/Span
| Point/Span |  | Cost |  | Percentage
| P1 |  | $6749.89 |  | 36.43 %
| P2 |  | $4424.53 |  | 23.88 %
| P3 |  | $5164.20 |  | 27.87 %
| S1 |  | $505.43 |  | 2.73 %
| S2 |  | $1682.53 |  | 9.08 %