## Heat Rate
Review/edit for new types used in
the Strategist case for AEP IRP.
Make changes accordingly.
Name | Heat Rate @ Max (Btu/kWh)
CCKP
CTKP
CCK2

## Capacity
Review/edit for new types used in
the Strategist case for AEP IRP.
Make changes accordingly.
Name | Maximum Capacity (kW) |  | Minimum Capacity (kW)
CTKP |  | 86000 |  | 86000
CCKP |  | 424000 |  | 212000
CCK2 |  | 602000 |  | 301000

## Variable O&M
Review/edit for new types used in | Variable O&M ($/MWh)
the Strategist case for AEP IRP. | FOR 2011 AND EACH YEAR OF THE FORECAST PERIOD
Make changes accordingly. | NOMINAL $'S
Name | 2011 | 2012 | 2013 | 2014 | 2015 | 2016 | 2017 | 2018 | 2019 | 2020 | 2021 | 2022 | 2023 | 2024 | 2025 | 2026 | 2027 | 2028 | 2029 | 2030 | 2031 | 2032 | 2033 | 2034 | 2035 | 2036 | 2037 | 2038 | 2039 | 2040
CTKP | 9.0261 | 9.0261 | 9.0261 | 9.0261 | 9.0261 | 9.0261 | 9.0261 | 9.0261 | 9.0261 | 9.0261 | 9.0261 | 9.0261 | 9.0261 | 9.0261 | 9.0261 | 9.0261 | 9.0261 | 9.0261 | 9.0261 | 9.0261 | 9.0261 | 9.0261 | 9.0261 | 9.0261 | 9.0261 | 9.0261 | 9.0261 | 9.0261 | 9.0261 | 9.0261
CCKP | 3.641 | 3.641 | 3.641 | 3.641 | 3.641 | 3.641 | 3.641 | 3.641 | 3.641 | 3.641 | 3.641 | 3.641 | 3.641 | 3.641 | 3.641 | 3.641 | 3.641 | 3.641 | 3.641 | 3.641 | 3.641 | 3.641 | 3.641 | 3.641 | 3.641 | 3.641 | 3.641 | 3.641 | 3.641 | 3.641
CCK2 | 2.96 | 2.96 | 2.96 | 2.96 | 2.96 | 2.96 | 2.96 | 2.96 | 2.96 | 2.96 | 2.96 | 2.96 | 2.96 | 2.96 | 2.96 | 2.96 | 2.96 | 2.96 | 2.96 | 2.96 | 2.96 | 2.96 | 2.96 | 2.96 | 2.96 | 2.96 | 2.96 | 2.96 | 2.96 | 2.96
Escalation Factor |  | 1.97 | 1.92 | 2.02 | 2.18 | 2.22 | 2.21 | 2.19 | 2.53 | 2.49 | 2.44 | 2.4 | 2.38 | 2.37 | 2.28 | 2.26 | 2.24 | 2.25 | 2.21 | 2.19 | 2.16 | 2.15 | 2.16 | 2.17 | 2.17 | 2.18 | 2.18 | 2.18 | 2.18 | 2.18

## Fixed O&M
Review/edit for new types used in | Fixed O&M ($/kW/Yr.)
the Strategist case for AEP IRP. | FOR 2011 AND EACH YEAR OF THE FORECAST PERIOD
Make changes accordingly. | NOMINAL $'S
Name | 2011 | 2012 | 2013 | 2014 | 2015 | 2016 | 2017 | 2018 | 2019 | 2020 | 2021 | 2022 | 2023 | 2024 | 2025 | 2026 | 2027 | 2028 | 2029 | 2030 | 2031 | 2032 | 2033 | 2034 | 2035 | 2036 | 2037 | 2038 | 2039 | 2040
CTKP | 8.2798 | 8.2798 | 8.2798 | 8.2798 | 8.2798 | 8.2798 | 8.2798 | 8.2798 | 8.2798 | 8.2798 | 8.2798 | 8.2798 | 8.2798 | 8.2798 | 8.2798 | 8.2798 | 8.2798 | 8.2798 | 8.2798 | 8.2798 | 8.2798 | 8.2798 | 8.2798 | 8.2798 | 8.2798 | 8.2798 | 8.2798 | 8.2798 | 8.2798 | 8.2798
CCKP | 15.009 | 15.009 | 15.009 | 15.009 | 15.009 | 15.009 | 15.009 | 15.009 | 15.009 | 15.009 | 15.009 | 15.009 | 15.009 | 15.009 | 15.009 | 15.009 | 15.009 | 15.009 | 15.009 | 15.009 | 15.009 | 15.009 | 15.009 | 15.009 | 15.009 | 15.009 | 15.009 | 15.009 | 15.009 | 15.009
CCK2 | 15.43 | 15.43 | 15.43 | 15.43 | 15.43 | 15.43 | 15.43 | 15.43 | 15.43 | 15.43 | 15.43 | 15.43 | 15.43 | 15.43 | 15.43 | 15.43 | 15.43 | 15.43 | 15.43 | 15.43 | 15.43 | 15.43 | 15.43 | 15.43 | 15.43 | 15.43 | 15.43 | 15.43 | 15.43 | 15.43
Escalation Factor |  | 2.71 | 2.76 | 2.75 | 2.76 | 2.78 | 2.77 | 2.77 | 2.77 | 2.77 | 2.77 | 2.77 | 2.79 | 2.81 | 2.8 | 2.79 | 2.78 | 2.78 | 2.78 | 2.79 | 2.81 | 2.85 | 2.88 | 2.89 | 2.88 | 2.88 | 2.92 | 2.92 | 2.92 | 2.92
Use Fixed O&M ($/MW/Week) in AURORA
CTKP | 159.2273 | 159.2273 | 159.2273 | 159.2273 | 159.2273 | 159.2273 | 159.2273 | 159.2273 | 159.2273 | 159.2273 | 159.2273 | 159.2273 | 159.2273 | 159.2273 | 159.2273 | 159.2273 | 159.2273 | 159.2273 | 159.2273 | 159.2273 | 159.2273 | 159.2273 | 159.2273 | 159.2273 | 159.2273 | 159.2273 | 159.2273 | 159.2273 | 159.2273 | 159.2273
CCKP | 288.6346 | 288.6346 | 288.6346 | 288.6346 | 288.6346 | 288.6346 | 288.6346 | 288.6346 | 288.6346 | 288.6346 | 288.6346 | 288.6346 | 288.6346 | 288.6346 | 288.6346 | 288.6346 | 288.6346 | 288.6346 | 288.6346 | 288.6346 | 288.6346 | 288.6346 | 288.6346 | 288.6346 | 288.6346 | 288.6346 | 288.6346 | 288.6346 | 288.6346 | 288.6346 | 0
CCK2 | 296.7308 | 296.7308 | 296.7308 | 296.7308 | 296.7308 | 296.7308 | 296.7308 | 296.7308 | 296.7308 | 296.7308 | 296.7308 | 296.7308 | 296.7308 | 296.7308 | 296.7308 | 296.7308 | 296.7308 | 296.7308 | 296.7308 | 296.7308 | 296.7308 | 296.7308 | 296.7308 | 296.7308 | 296.7308 | 296.7308 | 296.7308 | 296.7308 | 296.7308 | 296.7308 | 0

## Fuel
Review/edit for new types used in | Fuel ($/mmBtu)
the Strategist case for AEP IRP. | FOR 2011 AND EACH YEAR OF THE FORECAST PERIOD
Make changes accordingly. | NOMINAL $'S
Name | 2011 | 2012 | 2013 | 2014 | 2015 | 2016 | 2017 | 2018 | 2019 | 2020 | 2021 | 2022 | 2023 | 2024 | 2025 | 2026 | 2027 | 2028 | 2029 | 2030 | 2031 | 2032 | 2033 | 2034 | 2035 | 2036 | 2037 | 2038 | 2039 | 2040
CTKP | bar: NOMINAL $'S 2011
CCKP | bar: NOMINAL $'S 2011
CCK2 | bar: NOMINAL $'S 2011

## Forced Outage
Review/edit for new types used in | Forced Outage (%)
the Strategist case for AEP IRP. | FOR 2011 AND EACH YEAR OF THE FORECAST PERIOD
Make changes accordingly.
Name | 2011 | 2012 | 2013 | 2014 | 2015 | 2016 | 2017 | 2018 | 2019 | 2020 | 2021 | 2022 | 2023 | 2024 | 2025 | 2026 | 2027 | 2028 | 2029 | 2030 | 2031 | 2032 | 2033 | 2034 | 2035 | 2036 | 2037 | 2038 | 2039 | 2040
CTKP
CCKP
CCK2