## Ex SCW-5B-1_HIGH (Expnsn Pln)
KPCO Big Sandy Unit Disposition Options
HIGHER Band Commodity Pricing
Expansion Plan Summary and Costs
Option | #1A | #1B | #2A | #2B | #3A | #3B | #4A | #4B | #5A | #5B | #6
Big Sandy 1 Disposition | Retire 6/2015 |  | Retire 6/2015 |  | (CC) Repower 6/2017 |  | Retire 6/2015 |  | Gas Conversion 7/2015 |  | Retire 6/2015
Big Sandy 2 Disposition | Retrofit 6/2017 (Idling 4/2016) |  | Retire 1/2016 |  | Retire 1/2016 |  | Retire 6/2015 |  | Retire 6/2015 |  | Retire 6/2015
Mitchell 1&2 Transfer (1/2014) | 20% | 0% | 20% | 0% | 20% | 0% | 0% | 0% | 50% | 0% | 50%
BS Repl-Build Capacity at Big Sandy Site | None |  | Combined-Cycle (6/2017) |  | (Repowered) Combined-Cycle (6/2017) |  | None (thru 2025) | None | None (thru 2030) | None (thru 2020) | None (thru 2025)
BS Repl-Build Capacity at Generic Site | None | None (thru 2025) | None | None (thru 2025) | None | None (thru 2025) | None (thru 2020) | None (thru 2025) | None | None (thru 2025) | None
Market Puchase Duration | None | To '26 (~250 MW) | None | To '26 (~250 MW) | None | To '26 (~250 MW) | To '21(~1050 MW) | To '26(~1050 MW) | None | To '21(~800 MW) | To '26 (~250 MW)
2011 | 0 | 0 | 0 | 0 | 0 | 0 | 0 | 0 | 0 | 0 | 0
2012 | 0 | 0 | 0 | 0 | 0 | 0 | 0 | 0 | 0 | 0 | 0
2013 | 0 | 0 | 0 | 0 | 0 | 0 | 0 | 0 | 0 | 0 | 0
2014 | 2- 20% ML, | 0 | 2- 20% ML, | 0 | 2- 20% ML, | 0 | 0 | 0 | 2- 50% ML, | 0 | 2- 50% ML,
2015 | 0 | 0 | 0 | 0 | 0 | 0 | 0 | 0 | 1- 260 MW BSGAS, | 1- 260 MW BSGAS, | 0
2016 | 0 | 0 | 0 | 0 | 0 | 0 | 0 | 0 | 0 | 0 | 0
2017 | 1 -788 MW Retrofit, | 1 -788 MW Retrofit, | 1- 762 MW BFCC, | 1- 762 MW BFCC, | 1- 745 MW RPWR, | 1- 745 MW RPWR, | 0 | 0 | 0 | 0 | 0
2018 | 0 | 0 | 0 | 0 | 0 | 0 | 0 | 0 | 0 | 0 | 0
2019 | 0 | 0 | 0 | 0 | 0 | 0 | 0 | 0 | 0 | 0 | 0
2020 | 0 | 0 | 0 | 0 | 0 | 0 | 0 | 0 | 0 | 0 | 0
2021 | 0 | 0 | 0 | 0 | 0 | 0 | 4 -85 MW CT's, 1- 352 MW CC1, | 0 | 0 | 1- 381 MW BFCC, | 0
2022 | 0 | 0 | 0 | 0 | 0 | 0 | 0 | 0 | 0 | 0 | 0
2023 | 0 | 0 | 0 | 0 | 0 | 0 | 0 | 0 | 0 | 0 | 0
2024 | 0 | 0 | 0 | 0 | 0 | 0 | 0 | 0 | 0 | 0 | 0
2025 | 0 | 0 | 0 | 0 | 0 | 0 | 0 | 0 | 0 | 0 | 0
2026 | 0 | 1- 352 MW CC1, | 0 | 1- 352 MW CC1, | 0 | 1- 352 MW CC1, | 1- 381 MW BFCC, | 3- 352 MW CC1, | 0 | 4 -85 MW CT's, | 1- 381 MW BFCC,
2027 | 0 | 0 | 0 | 0 | 0 | 0 | 0 | 0 | 0 | 0 | 0
2028 | 0 | 0 | 0 | 0 | 0 | 0 | 0 | 0 | 0 | 0 | 0
2029 | 0 | 0 | 0 | 0 | 0 | 0 | 0 | 0 | 0 | 0 | 0
2030 | 0 | 0 | 0 | 0 | 0 | 0 | 0 | 0 | 0 | 0 | 0
2031 | 0 | 0 | 0 | 0 | 0 | 0 | 0 | 0 | 1- 381 MW BFCC, | 1- 352 MW CC1, | 0
2032-2040 | 0 | 0 | 0 | 0 | 0 | 0 | 0 | 0 | 0 | 0 | 0
2033 | 0 | 0 | 0 | 0 | 0 | 0 | 0 | 0 | 0 | 0 | 0
2034 | 0 | 0 | 0 | 0 | 0 | 0 | 0 | 0 | 0 | 0 | 0
2035 | 0 | 0 | 0 | 0 | 0 | 0 | 0 | 0 | 0 | 0 | 0
2036 | 0 | 0 | 0 | 0 | 0 | 0 | 0 | 0 | 0 | 0 | 0
2037 | 0 | 0 | 0 | 0 | 0 | 0 | 0 | 0 | 0 | 0 | 0
2038 | 0 | 0 | 0 | 0 | 0 | 0 | 0 | 0 | 0 | 0 | 0
2039 | 0 | 0 | 0 | 0 | 0 | 0 | 0 | 0 | 0 | 0 | 0
2040 | 0 | 0 | 0 | 0 | 0 | 0 | 0 | 0 | 0 | 0 | 0
2011- 2040 CPW ($000)
KPCO Production and Capital Cost | 6262414.6241 | 6520045.0342 | 6462165.2822 | 6718307.9835 | 6457637.4957 | 6714493.4525 | 6426334.6382 | 6268785.0426 | 5717874.3385 | 6312312.4166 | 5784380.6525
Less: Value of ICAP Revenue | -13788.9151 | -137973.5606 | 95252.3438 | -28932.2971 | 8331.4654 | -115853.1241 | -202860.4493 | -448064.0894 | 53779.6242 | -174525.5812 | -29153.046
Total KPCO Revenue Requirement, Net | 6276203.5392 | 6658018.5949 | 6366912.9384 | 6747240.2806 | 6449306.0303 | 6830346.5766 | 6629195.0875 | 6716849.132 | 5664094.7142 | 6486837.9978 | 5813533.6986
Cost / <Savings> vs. "Option #6" | 462669.8406 | 844484.8963 | 553379.2399 | 933706.5821 | 635772.3317 | 1016812.878 | 815661.3889 | 903315.4334 | -149438.9843 | 673304.2992 | -
| 7.958% | 14.53% | 9.519% | 16.06% | 10.94% | 17.49% | 14.03% | 15.54% | -2.571% | 11.58%

## Ex SCW-5B-2(ANN CPW Diff_HIGH)
Kentucky Power Company Big Sandy Unit Disposition Options ANNUAL CPW Cost/<Savings> versus Retire BS1&2, Replace w/ 50% of Mitchell 1&2 + (~250-Mw) Market Purchases (OPTION #6) "HIGHER BAND" Pricing

## #1A_H
KENTUCKY POWER COMPANY
KPCo Capacity Resource Optimization
Costs and Emissions Summary
(1A) High Band Commodity Pricing, Big Sandy 2 Retrofit + 20% ML
Optimal Plan Cost Summary ($000)
[11 empty] | Market |  |  |  |  | Plus:
[7 empty] | Base Rate Impacts |  |  |  | Value of |  |  |  |  | Post-Process
|  |  | Fuel | Contract | Market | Fuel & | Carrying | Incremental |  | Total | Allowances | Grand | Value of | Grand |  | Adjustment | Adj. |  |  | ICAP
|  |  | Cost | Revenue | Revenue/(Cost) | Transactions | Charges | Fixed & Var Costs | Total | Cost | Consumed | Total | ICAP | Total | CPW | (Carrying Chgs) | CPW |  | Surplus | Value
|  | Annual Costs | (A) | (B) | (C) | (D)=(A)-(B)-(C) | (E) | (F) | (G)=(E)+(F) | (H)=(D)+(G) | (I) | (J)=(H)+(I) | (K) | (L)=(J)-(K) | (M) |  |  |  | MW | $/MW-Wk
|  | 2011 | 176992.625 | -7764.8242 | 31797.7461 | 152959.7031 | 0 | 0 | 0 | 152959.7031 | 6422.4219 | 159382.125 | 0 | 159382.125 | 159382.125 | 0 | 159382.125 | 2011 | 0 | 1691.87
|  | 2012 | 76528.5703 | -14288.178 | -57783.8633 | 148600.6116 | 0 | 0 | 0 | 148600.6116 | 56406.3438 | 205006.9553 | 0 | 205006.9553 | 348119.8854 | 0 | 348119.8854 | 2012 | 0 | 1121.87
|  | 2013 | 124925.5469 | -23225.5378 | -81905.9609 | 230057.0457 | 0 | 0 | 0 | 230057.0457 | 38527.7656 | 268584.8113 | 0 | 268584.8113 | 575766.8439 | 0 | 575766.8439 | 2013 | 0 | 161
|  | 2014 | 153230.6719 | -26902.6021 | -22589.4766 | 202722.7505 | 29968.1636 | 20938.2612 | 50906.4248 | 253629.1753 | 46597.2383 | 300226.4136 | 10804.0881 | 289422.3255 | 801607.7634 | 0 | 801607.7634 | 2014 | 349.1948 | 595
|  | 2015 | 163678.875 | -35082.0865 | -33040.3945 | 231801.3561 | 31557.1636 | 7782.9721 | 39340.1357 | 271141.4918 | 19703.5566 | 290845.0485 | 5818.5732 | 285026.4753 | 1006368.1819 | 0 | 1006368.1819 | 2015 | 74.2506 | 1507
|  | 2016 | 115531.6328 | -30991.3169 | -159813.8958 | 306336.8455 | 52366.1636 | 215202.6879 | 267568.8516 | 573905.6971 | 1636.4408 | 575542.1379 | -64582.3367 | 640124.4746 | 1429733.6581 | 0 | 1429733.6581 | 2016 | -629.482 | 1973
|  | 2017 | 214946.1562 | -29089.291 | 29591.5 | 214443.9472 | 163499.1636 | 92819.5864 | 256318.75 | 470762.6972 | 1346.7947 | 472109.4919 | -47148.0516 | 519257.5434 | 1745906.1074 | 0 | 1745906.1074 | 2017 | -649.0288 | 1397
|  | 2018 | 281965.875 | -29917.6721 | 150271.3086 | 161612.2385 | 163499.1636 | 146158.7133 | 309657.877 | 471270.1155 | 632.4958 | 471902.6113 | 6994.7248 | 464907.8865 | 2006520.4568 | 0 | 2006520.4568 | 2018 | 115.4626 | 1165
|  | 2019 | 269219.75 | -30395.1477 | 113384.3652 | 186230.5325 | 163499.1636 | 143384.3364 | 306883.5 | 493114.0325 | 639.5864 | 493753.6189 | 8886.9512 | 484866.6677 | 2256753.0876 | -1172.6576 | 2256147.8961 | 2019 | 115.4749 | 1480
|  | 2020 | 288441.3125 | -30839.5085 | 135338.7383 | 183942.0828 | 169524.1636 | 154855.7485 | 324379.9121 | 508321.9949 | 0 | 508321.9949 | 10773.5951 | 497548.3998 | 2493152.911 | -1172.6576 | 2491990.5554 | 2020 | 116.5923 | 1777
|  | 2021 | 301999.0938 | -30775.1755 | 148373.4238 | 184400.8455 | 169524.1636 | 160267.3461 | 329791.5098 | 514192.3552 | 0 | 514192.3552 | 11339.6925 | 502852.6627 | 2713112.4342 | -2358.3221 | 2710918.4933 | 2021 | 106.0657 | 2056
|  | 2022 | 256846.2031 | -30944.9172 | 79191 | 208600.1204 | 169524.1636 | 156101.434 | 325625.5977 | 534225.718 | 107287.1953 | 641512.9133 | 11732.752 | 629780.1613 | 2966731.0878 | -2872.5631 | 2963380.3377 | 2022 | 97.4643 | 2315
|  | 2023 | 279051.0312 | -30739.4475 | 112950.832 | 196839.6467 | 169524.1636 | 167245.9067 | 336770.0703 | 533609.717 | 114589.0781 | 648198.7952 | 13469.9941 | 634728.801 | 3202057.4729 | -3399.6601 | 3197446.2951 | 2023 | 101.4643 | 2553
|  | 2024 | 281503.8438 | -31531.3137 | 96975.3125 | 216059.845 | 169524.1636 | 172727.6039 | 342251.7676 | 558311.6125 | 113347.6484 | 671659.261 | 13417.6299 | 658241.6311 | 3426734.1366 | -3939.9344 | 3420778.1467 | 2024 | 94.0347 | 2744
|  | 2025 | 286086.375 | -32459.4604 | 91390.2305 | 227155.605 | 169524.1636 | 180009.8032 | 349533.9668 | 576689.5718 | 114146.6641 | 690836.2358 | 12266.0789 | 678570.1569 | 3639968.6882 | -4493.7157 | 3632600.5887 | 2025 | 83.1756 | 2836
|  | 2026 | 304154.8125 | -31447.9363 | 112731.5195 | 222871.2292 | 169524.1636 | 186328.9321 | 355853.0957 | 578724.325 | 120058.0625 | 698782.3875 | 10988.935 | 687793.4525 | 3838949.4368 | -5061.3415 | 3830117.0757 | 2026 | 73.4025 | 2879
|  | 2027 | 292169.5312 | -32223.1499 | 67243.0078 | 257149.6733 | 169524.1636 | 187407.2524 | 356931.416 | 614081.0894 | 114108.7188 | 728189.8081 | 9503.0878 | 718686.7203 | 4030367.4679 | -5643.1579 | 4020032.0845 | 2027 | 62.5434 | 2922
|  | 2028 | 315092.7188 | -32178.7393 | 100455.7812 | 246815.6768 | 169524.1636 | 200185.9926 | 369710.1562 | 616525.833 | 121200.7344 | 737726.5674 | 8473.8125 | 729252.7549 | 4209185.5797 | -6239.5197 | 4197320.2204 | 2028 | 54.942 | 2966
|  | 2029 | 332459.5312 | -31848.1355 | 114837.1641 | 249470.5027 | 169524.1636 | 208461.8891 | 377986.0527 | 627456.5554 | 126016.2969 | 753472.8523 | 7752.2612 | 745720.5911 | 4377530.4018 | -6850.7906 | 4364118.4912 | 2029 | 49.5124 | 3011
|  | 2030 | 309480.9688 | -34617.2419 | 46141.8438 | 297956.3669 | 169524.1636 | 210205.8598 | 379730.0234 | 677686.3904 | 116603.9375 | 794290.3279 | 6310.9103 | 787979.4176 | 4541298.2727 | -7477.3433 | 4526332.3258 | 2030 | 39.7392 | 3054
|  | 2031 | 343661.5 | -34128.8176 | 97625.0859 | 280165.2317 | 169524.1636 | 224802.2231 | 394326.3867 | 674491.6184 | 126641.7109 | 801133.3293 | 4652.4761 | 796480.8532 | 4693696.309 | -8119.5598 | 4677176.7718 | 2031 | 28.8801 | 3098
|  | 2032 | 371153.5 | -32679.4519 | 137062.5117 | 266770.4402 | 169524.1636 | 234733.8578 | 404258.0215 | 671028.4617 | 136005.6719 | 807034.1335 | 3477.7182 | 803556.4154 | 4835246.5474 | -8777.8316 | 4817180.7539 | 2032 | 21.2788 | 3143
|  | 2033 | 349566.6875 | -35133.8281 | 69500.0859 | 315200.4297 | 169524.1636 | 235996.6742 | 405520.8379 | 720721.2676 | 127038.9766 | 847760.2441 | 1367.2967 | 846392.9474 | 4972510.4903 | -9452.5603 | 4952911.726 | 2033 | 8.2479 | 3188
|  | 2034 | 386438.6562 | -34095.4641 | 124760.0156 | 295774.1047 | 169524.1636 | 252596.5942 | 422120.7578 | 717894.8625 | 137656.7969 | 855551.6594 | 1021.795 | 854529.8645 | 5100096.1551 | -10144.1572 | 5078982.8163 | 2034 | 6.076 | 3234
|  | 2035 | 389080.3125 | -34872.9172 | 107328.375 | 316624.8547 | 169524.1636 | 263109.8012 | 432633.9648 | 749258.8196 | 137156.6094 | 886415.429 | -2482.7145 | 888898.1435 | 5222280.8577 | -10853.044 | 5199675.6991 | 2035 | -14.5563 | 3280
|  | 2036 | 385008.4062 | -36437.2827 | 78766.875 | 342678.814 | 169524.1636 | 265170.5883 | 434694.752 | 777373.5659 | 135146.9219 | 912520.4878 | -3646.5864 | 916167.0742 | 5338219.9026 | -11434.3312 | 5314167.753 | 2036 | -21.0717 | 3328
|  | 2037 | 425200.2812 | -35909.5295 | 148918.1836 | 312191.6272 | 169524.1636 | 283259.6957 | 452783.8594 | 764975.4866 | 147978.3125 | 912953.7991 | -6366.1665 | 919319.9656 | 5445325.4419 | -11791.8229 | 5419899.4838 | 2037 | -36.2745 | 3375
|  | 2038 | 426988.1875 | -37676.0742 | 126414.8516 | 338249.4102 | 169524.1636 | 294159.6235 | 463683.7871 | 801933.1973 | 146564.9062 | 948498.1035 | -8392.0348 | 956890.1384 | 5547960.9225 | -11938.3944 | 5521254.4592 | 2038 | -47.1336 | 3424
|  | 2039 | 425975.75 | -37330.3201 | 106153.625 | 357152.4451 | 139556 | 292074.707 | 431630.707 | 788783.1521 | 146847.8125 | 935630.9646 | -10473.2411 | 946104.2057 | 5641386.2473 | -11968.4416 | 5613497.9316 | 2039 | -57.9927 | 3473
|  | 2040 | 443055.25 | -38915.6304 | 124996.0469 | 356974.8335 | 139556 | 1009007.6426 | 1148563.6426 | 1505538.4761 | 150870.2656 | 1656408.7417 | -10624.022 | 1667032.7637 | 5792937.6569 | -92907.8077 | 5756603.011 | 2040 | -57.9927 | 3523
2011 Net Present Value
|  | Period of 2011-2040 | 2664658.1367 | -318286.1349 | 448548.8823 | 2534395.3893 | 1186755.6914 | 1419634.9157 | 2606390.6071 | 5140785.9965 | 638362.7454 | 5779148.7418 | -13788.9151 | 5792937.6569 |  | -36334.6459 | 5756603.011
| Base Case O&M 2011-2040 | [7 empty] | 519600.5282 |  |  | 519600.5282 | 0 | 519600.5282 |  | 0 | 519600.5282
| Utility Cost Present Value 2011-2040 | [7 empty] | 3125991.1353 |  |  | 6298749.27 | -13788.9151 | 6312538.1851 |  | -36334.6459 | 6276203.5392
KPCo Capacity Resource Optimization
Costs and Emissions Summary
(1A) High Band Commodity Pricing, Big Sandy 2 Retrofit + 20% ML
| SO2 | NSR SO2 |  |  | CO2 | NOX | HG
| Emissions | NSR | NSR | NSR | Emissions | Emissions | (Tons)
|  | Adjusted Total | SO2 Caps. | Surplus/(Deficit)
2011 | 0 | 44737.8555 | 450000 | 405262.1445 | 6657.8438 | 5458.0771 | 0.2412
2012 | 0 | 30211.5527 | 50000 | 19788.4473 | 4650.4902 | 3892.249 | 0.15155
2013 | 0 | 26820.7754 | 50000 | 23179.2246 | 3998.4617 | 3237.4639 | 0.13986
2014 | 0 | 19878.834 | 50000 | 30121.166 | 5226.9438 | 3398.7349 | 0.10902
2015 | 0 | 21625.2969 | 40000 | 18374.7031 | 5229.1665 | 3228.7839 | 0.12065
2016 | 0 | 4184.8413 | 8588 | 4403.1587 | 4137.7407 | 1559.7494 | 0.018171
2017 | 0 | 6315.5303 | 8588 | 2272.4697 | 6719.1396 | 2401.2517 | 0.14089
2018 | 0 | 7325.353 | 8689 | 1363.647 | 8373.6787 | 2819.9265 | 0.22869
2019 | 0 | 7296.749 | 8855 | 1558.251 | 7879.6646 | 2773.635 | 0.19588
2020 | 0 | 6901.0942 | 8855 | 1953.9058 | 8155.9873 | 2506.6025 | 0.21824
2021 | 0 | 7522.7798 | 8855 | 1332.2202 | 8332.6514 | 2709.5613 | 0.21529
2022 | 0 | 6533.9043 | 8855 | 2321.0957 | 7115.0073 | 2363.7986 | 0.16808
2023 | 0 | 6559.8237 | 8855 | 2295.1763 | 7500.2637 | 2391.741 | 0.18619
2024 | 0 | 6714.5454 | 8855 | 2140.4546 | 7324.0918 | 2436.8345 | 0.18613
2025 | 0 | 6078 | 8855 | 2777 | 7282.0845 | 2226.5186 | 0.18897
2026 | 0 | 6733.709 | 8855 | 2121.291 | 7558.4277 | 2448.5281 | 0.18451
2027 | 0 | 6539.2124 | 8855 | 2315.7876 | 7094.9868 | 2367.436 | 0.16808
2028 | 0 | 6550.8052 | 8855 | 2304.1948 | 7439.2798 | 2380.9609 | 0.18586
2029 | 0 | 6943.519 | 8855 | 1911.481 | 7636.8892 | 2521.0107 | 0.18673
2030 | 0 | 5870.6621 | 8855 | 2984.3379 | 6973.0845 | 2150.6506 | 0.17282
2031 | 0 | 6760.7583 | 8855 | 2094.2417 | 7475.895 | 2455.7615 | 0.1909
2032 | 0 | 7197.4497 | 8855 | 1657.5503 | 7926.1978 | 2610.9202 | 0.19322
2033 | 0 | 6501.2495 | 8855 | 2353.7505 | 7308.2285 | 2363.0115 | 0.17677
2034 | 0 | 7154.0435 | 8855 | 1700.9565 | 7817.4106 | 2590.24 | 0.19591
2035 | 0 | 6410.8218 | 8855 | 2444.1782 | 7688.1489 | 2355.2974 | 0.19822
2036 | 0 | 6802.8389 | 8855 | 2052.1611 | 7478.2505 | 2468.5142 | 0.18268
2037 | 0 | 7369.6196 | 8855 | 1485.3804 | 8082.7139 | 2666.5508 | 0.20294
2038 | 0 | 6986.4868 | 8855 | 1868.5132 | 7902.3516 | 2552.4382 | 0.20573
2039 | 0 | 7193.5845 | 8855 | 1661.4155 | 7816.0439 | 2603.0454 | 0.18958
2040 | 0 | 6611.5269 | 8855 | 2243.4731 | 7926.3569 | 2423.4609 | 0.21172
| Summary of Energy Purchases and Sales (Gwh) | [6 empty] | Internal | [5 empty] | KPCo Reserve Margin (PJM-'FPR' Measure)- MW
|  |  |  | Net |  |  | Net | Requirement | [9 empty] | Case
| Internal | Contract | Contract | Contract | Market | Market | Market | 0.923 | [6 empty] | Existing | Expansion |  | Capacity | Total | Reserve
| Requirements | Purchases | Sales | Transactions | Purchases | Sales | Transactions | GWh | [5 empty] | Demand | Capacity | Plan |  | Changes | Capacity | Margin - %
2011 | 7432.1714 | 0.22759 | 114.5917 | 114.3641 | 1527.229 | 1490.8719 | -36.3571 | 6859.8942 |  |  |  |  | 2011 | 1172 | 1305.9543 |  |  | 0 | 1305.9543 | 11.43%
2012 | 7203.3296 | 0.45519 | 116.7731 | 116.3179 | 2681.425 | 624.441 | -2056.9841 | 6648.6732 |  |  |  |  | 2012 | 1162 | 1292.9978 |  |  | 0 | 1292.9978 | 11.27%
2013 | 7173.8062 | 0.79658 | 36.1427 | 35.3461 | 3246.5837 | 576.7752 | -2669.8085 | 6621.4231 |  |  |  |  | 2013 | 1169 | 1309.4286 |  |  | 0 | 1309.4286 | 12.01%
2014 | 7173.8618 | 1.138 | 16.6074 | 15.4695 | 2332.2664 | 924.6581 | -1407.6083 | 6621.4745 |  |  |  |  | 2014 | 1186 | 1325.2252 | 2- 20% ML, |  | 312 | 1637.2252 | 38.05%
2015 | 7173.4834 | 1.3656 | 22.568 | 21.2024 | 2236.969 | 869.918 | -1367.051 | 6621.1252 |  |  |  |  | 2015 | 1202 | 1067.5144 |  |  | 312 | 1379.5144 | 14.77%
2016 | 7160.6567 | 1.3656 | 19.4973 | 18.1317 | 2688.4961 | 0.070656 | -2688.4254 | 6609.2862 |  |  |  |  | 2016 | 1171 | 330.1186 |  |  | 312 | 642.1186 | -45.16%
2017 | 7183.9424 | 1.3656 | 28.1103 | 26.7448 | 1423.0393 | 1502.8812 | 79.8419 | 6630.7788 |  |  |  |  | 2017 | 1157 | -492.631 | 1 -788 MW Retrofit, |  | 1100 | 607.369 | -47.5%
2018 | 7213.6035 | 1.3656 | 36.916 | 35.5504 | 444.8292 | 2296.7483 | 1851.9191 | 6658.156 |  |  |  |  | 2018 | 1157 | 271.8605 |  |  | 1100 | 1371.8605 | 18.57%
2019 | 7246.0962 | 1.3656 | 36.0742 | 34.7087 | 626.7042 | 1906.2887 | 1279.5845 | 6688.1468 |  |  |  |  | 2019 | 1157 | 271.8728 |  |  | 1100 | 1371.8728 | 18.57%
2020 | 7275.1895 | 1.3656 | 33.8003 | 32.4347 | 509.4444 | 2065.1929 | 1555.7484 | 6714.9999 |  |  |  |  | 2020 | 1159 | 275.162 |  |  | 1100 | 1375.162 | 18.65%
2021 | 7308.4155 | 1.3656 | 33.7364 | 32.3709 | 444.4109 | 2149.0874 | 1704.6765 | 6745.6675 |  |  |  |  | 2021 | 1167 | 273.3226 |  |  | 1100 | 1373.3226 | 17.68%
2022 | 7346.083 | 1.3656 | 33.7364 | 32.3709 | 1207.853 | 1547.5516 | 339.6986 | 6780.4346 |  |  |  |  | 2022 | 1174 | 272.3226 |  |  | 1100 | 1372.3226 | 16.89%
2023 | 7385.2822 | 1.3656 | 33.7364 | 32.3709 | 1047.4364 | 1766.2668 | 718.8304 | 6816.6155 |  |  |  |  | 2023 | 1174 | 276.3226 |  |  | 1100 | 1376.3226 | 17.23%
2024 | 7427.1963 | 1.3656 | 33.8003 | 32.4347 | 1160.9203 | 1653.0682 | 492.1479 | 6855.3022 |  |  |  |  | 2024 | 1179 | 274.3226 |  |  | 1100 | 1374.3226 | 16.57%
2025 | 7465.2798 | 1.3656 | 33.7364 | 32.3709 | 1138.8633 | 1555.8663 | 417.0031 | 6890.4532 |  |  |  |  | 2025 | 1189 | 274.3226 |  |  | 1100 | 1374.3226 | 15.59%
2026 | 7510.5801 | 1.3656 | 33.7364 | 32.3709 | 1056.1313 | 1714.0126 | 657.8812 | 6932.2654 |  |  |  |  | 2026 | 1198 | 274.3226 |  |  | 1100 | 1374.3226 | 14.72%
2027 | 7556.4761 | 1.3656 | 33.7364 | 32.3709 | 1294.6034 | 1408.3743 | 113.7709 | 6974.6274 |  |  |  |  | 2027 | 1208 | 274.3226 |  |  | 1100 | 1374.3226 | 13.77%
2028 | 7604.2959 | 1.3656 | 33.8003 | 32.4347 | 1140.214 | 1579.6992 | 439.4852 | 7018.7651 |  |  |  |  | 2028 | 1215 | 274.3226 |  |  | 1100 | 1374.3226 | 13.11%
2029 | 7645.9976 | 1.3656 | 33.7364 | 32.3709 | 1053.181 | 1661.2214 | 608.0404 | 7057.2557 |  |  |  |  | 2029 | 1220 | 274.3226 |  |  | 1100 | 1374.3226 | 12.65%
2030 | 7690.564 | 1.3656 | 33.7364 | 32.3709 | 1291.6495 | 1155.3074 | -136.3422 | 7098.3905 |  |  |  |  | 2030 | 1229 | 274.3226 |  |  | 1100 | 1374.3226 | 11.82%
2031 | 7735.6875 | 1.3656 | 33.7364 | 32.3709 | 1092.1655 | 1451.9357 | 359.7701 | 7140.0396 |  |  |  |  | 2031 | 1239 | 274.3226 |  |  | 1100 | 1374.3226 | 10.92%
2032 | 7781.5142 | 1.3656 | 33.8003 | 32.4347 | 916.0444 | 1702.2421 | 786.1977 | 7182.3376 |  |  |  |  | 2032 | 1246 | 274.3226 |  |  | 1100 | 1374.3226 | 10.3%
2033 | 7820.8706 | 1.3656 | 33.7364 | 32.3709 | 1131.5151 | 1224.9071 | 93.392 | 7218.6636 |  |  |  |  | 2033 | 1258 | 274.3226 |  |  | 1100 | 1374.3226 | 9.247%
2034 | 7861.7856 | 1.3656 | 33.7364 | 32.3709 | 969.9053 | 1565.1813 | 595.2759 | 7256.4281 |  |  |  |  | 2034 | 1260 | 274.3226 |  |  | 1100 | 1374.3226 | 9.073%
2035 | 7904.0483 | 1.3656 | 33.7364 | 32.3709 | 1003.5706 | 1424.62 | 421.0494 | 7295.4366 |  |  |  |  | 2035 | 1279 | 274.3226 |  |  | 1100 | 1374.3226 | 7.453%
2036 | 7947.8096 | 1.3656 | 33.8003 | 32.4347 | 1056.964 | 1211.4272 | 154.4633 | 7335.8282 |  |  |  |  | 2036 | 1285 | 274.3226 |  |  | 1100 | 1374.3226 | 6.951%
2037 | 7991.3052 | 1.3656 | 33.7364 | 32.3709 | 840.8638 | 1601.2341 | 760.3703 | 7375.9747 |  |  |  |  | 2037 | 1299 | 274.3226 |  |  | 1100 | 1374.3226 | 5.799%
2038 | 8034.3398 | 1.3656 | 33.7364 | 32.3709 | 883.1545 | 1419.6796 | 536.5251 | 7415.6957 |  |  |  |  | 2038 | 1309 | 274.3226 |  |  | 1100 | 1374.3226 | 4.99%
2039 | 8076.8735 | 1.3656 | 33.7364 | 32.3709 | 940.1331 | 1330.4706 | 390.3375 | 7454.9543 |  |  |  |  | 2039 | 1319 | 274.3226 |  |  | 1100 | 1374.3226 | 4.194%
2040 | 8119.1973 | 1.3656 | 33.8003 | 32.4347 | 886.5805 | 1370.0884 | 483.5079 | 7494.0191 |  |  |  |  | 2040 | 1319 | 274.3226 |  |  | 1100 | 1374.3226 | 4.194%
Note on U10: Includes DR + IVV

## #1B_H
KENTUCKY POWER COMPANY
KPCo Capacity Resource Optimization
Costs and Emissions Summary
(1B) High Band Commodity Pricing, Big Sandy 2 Retrofit + Market thru 2025
Optimal Plan Cost Summary ($000)
Market
[7 empty] | Base Rate Impacts |  |  |  | Value of
|  |  | Fuel | Contract | Market | Fuel & | Carrying | Incremental |  | Total | Allowances | Grand | Value of | Grand |  |  |  |  | ICAP
|  |  | Cost | Revenue | Revenue/(Cost) | Transactions | Charges | Fixed & Var Costs | Total | Cost | Consumed | Total | ICAP | Total | CPW |  |  | Surplus | Value
|  | Annual Costs | (A) | (B) | (C) | (D)=(A)-(B)-(C) | (E) | (F) | (G)=(E)+(F) | (H)=(D)+(G) | (I) | (J)=(H)+(I) | (K) | (L)=(J)-(K) | (M) |  |  | MW | $/MW-Wk
|  | 2011 | 176992.625 | -7764.8242 | 31797.7461 | 152959.7031 | 0 | 0 | 0 | 152959.7031 | 6422.4219 | 159382.125 | 0 | 159382.125 | 159382.125 |  | 2011 | 0 | 1691.87
|  | 2012 | 76528.5703 | -14288.178 | -57783.8633 | 148600.6116 | 0 | 0 | 0 | 148600.6116 | 56406.3438 | 205006.9553 | 0 | 205006.9553 | 348119.8854 |  | 2012 | 0 | 1121.87
|  | 2013 | 124925.5469 | -23225.5378 | -81905.9609 | 230057.0457 | 0 | 0 | 0 | 230057.0457 | 38527.7656 | 268584.8113 | 0 | 268584.8113 | 575766.8439 |  | 2013 | 0 | 161
|  | 2014 | 101283.7266 | -31444.3503 | -132530.0039 | 265258.0808 | 0 | 0 | 0 | 265258.0808 | 43438.6133 | 308696.6941 | 1853.3635 | 306843.3306 | 815201.6554 |  | 2014 | 59.9019 | 595
|  | 2015 | 115168.5859 | -39569.9899 | -138725.0605 | 293463.6364 | 1589 | -15590.7686 | -14001.7686 | 279461.8678 | 18536.2617 | 297998.1295 | -16744.9788 | 314743.1083 | 1041310.2318 |  | 2015 | -213.682 | 1507
|  | 2016 | 61418.9688 | -32524.719 | -283179.5 | 377123.1877 | 22398 | 188493.002 | 210891.002 | 588014.1897 | 1174.5994 | 589188.7891 | -93913.4058 | 683102.1949 | 1493100.3094 |  | 2016 | -915.371 | 1973
|  | 2017 | 151306.4688 | -32335.7057 | -104344.543 | 287986.7174 | 133531 | 65369.0156 | 198900.0156 | 486886.733 | 1077.1608 | 487963.8938 | -67939.3043 | 555903.1981 | 1831586.053 |  | 2017 | -935.2363 | 1397
|  | 2018 | 218889.2969 | -38243.28 | 19639.5391 | 237493.0378 | 133531 | 115777.2129 | 249308.2129 | 486801.2507 | 510.1338 | 487311.3846 | -10454.9925 | 497766.377 | 2110619.9526 |  | 2018 | -172.5816 | 1165
|  | 2019 | 205517 | -37395.1958 | -18254.8008 | 261166.9966 | 133531 | 109856.7305 | 243387.7305 | 504554.7271 | 521.1036 | 505075.8307 | -13280.93 | 518356.7607 | 2378136.3329 |  | 2019 | -172.5693 | 1480
|  | 2020 | 218283.5781 | -40131.2351 | -5986.4023 | 264401.2156 | 139556 | 119055.4434 | 258611.4434 | 523012.6589 | 0 | 523012.6589 | -15842.8406 | 538855.4996 | 2634162.3697 |  | 2020 | -171.4519 | 1777
|  | 2021 | 234151.0938 | -40997.3643 | 11465.1953 | 263683.2627 | 139556 | 125163.0332 | 264719.0332 | 528402.2959 | 0 | 528402.2959 | -19455.6883 | 547857.9842 | 2873808.2738 |  | 2021 | -181.9785 | 2056
|  | 2022 | 193316.4688 | -39776.8838 | -72417.1953 | 305510.5479 | 139556 | 117601.4453 | 257157.4453 | 562667.9932 | 80446.8203 | 643114.8135 | -22942.0081 | 666056.8216 | 3142035.8947 |  | 2022 | -190.5799 | 2315
|  | 2023 | 208938.0781 | -41485.9944 | -51344.1953 | 301768.2678 | 139556 | 126012.8594 | 265568.8594 | 567337.1272 | 85613.8359 | 652950.9631 | -24769.6009 | 677720.564 | 3393301.5221 |  | 2023 | -186.5799 | 2553
|  | 2024 | 214967.7812 | -41924.116 | -58933.1953 | 315825.0925 | 139556 | 130281.3848 | 269837.3848 | 585662.4773 | 86216.5 | 671878.9773 | -27682.8201 | 699561.7974 | 3632081.9384 |  | 2024 | -194.0094 | 2744
|  | 2025 | 215540.3125 | -41473.9302 | -74550.1328 | 331564.3755 | 139556 | 135091.3965 | 274647.3965 | 606211.772 | 85763.8438 | 691975.6157 | -30212.3745 | 722187.9902 | 3859023.0007 |  | 2025 | -204.8685 | 2836
|  | 2026 | 314321.3438 | -29489.4248 | 81849.375 | 261961.3936 | 246413 | 157695.7051 | 404108.7051 | 666070.0986 | 103639.125 | 769709.2236 | 23054.7741 | 746654.4496 | 4075032.4157 |  | 2026 | 153.9983 | 2879
|  | 2027 | 309593.3438 | -29825.3235 | 48961.3281 | 290457.3391 | 246413 | 157605.791 | 404018.791 | 694476.1301 | 99639.5 | 794115.6301 | 21749.1391 | 772366.491 | 4280747.7418 |  | 2027 | 143.1392 | 2922
|  | 2028 | 329435.9062 | -29422.4526 | 75456.8203 | 283401.5386 | 246413 | 168671.3047 | 415084.3047 | 698485.8433 | 105704.9844 | 804190.8276 | 20904.2671 | 783286.5606 | 4472815.3381 |  | 2028 | 135.5378 | 2966
|  | 2029 | 342413.4375 | -29555.8958 | 78794.5 | 293174.8333 | 246413 | 174496.5996 | 420909.5996 | 714084.4329 | 108469.2891 | 822553.7219 | 20371.31 | 802182.4119 | 4653906.295 |  | 2029 | 130.1083 | 3011
|  | 2030 | 328745.375 | -31032.5264 | 23698.5547 | 336079.3467 | 246413 | 175149.6094 | 421562.6094 | 757641.9561 | 101184.0312 | 858825.9873 | 19110.1713 | 839715.816 | 4828426.68 |  | 2030 | 120.3351 | 3054
|  | 2031 | 361677.6875 | -30559.1851 | 71169.1719 | 321067.7007 | 246413 | 188266.832 | 434679.832 | 755747.5327 | 110446.7734 | 866194.3062 | 17636.1404 | 848558.1658 | 4990789.1494 |  | 2031 | 109.476 | 3098
|  | 2032 | 385409.7812 | -30090.7095 | 99442.8438 | 316057.647 | 246413 | 195772.4902 | 442185.4902 | 758243.1372 | 117733.7266 | 875976.8638 | 16649.9766 | 859326.8871 | 5142163.6185 |  | 2032 | 101.8746 | 3143
|  | 2033 | 373133.5625 | -30988.0747 | 46917.1094 | 357204.5278 | 246413 | 195895.2988 | 442308.2988 | 799512.8267 | 111111.3828 | 910624.2095 | 14728.1494 | 895896.0601 | 5287455.7384 |  | 2033 | 88.8437 | 3188
|  | 2034 | 408431.625 | -30564.3176 | 97095.8516 | 341900.0911 | 246413 | 210883.2578 | 457296.2578 | 799196.3489 | 120760.1172 | 919956.4661 | 14575.4329 | 905381.0332 | 5422633.7419 |  | 2034 | 86.6719 | 3234
|  | 2035 | 405623.1562 | -31799.9202 | 65012.2891 | 372410.7874 | 246413 | 218432.4727 | 464845.4727 | 837256.26 | 117844.2422 | 955100.5022 | 11263.7086 | 943836.7936 | 5552370.1114 |  | 2035 | 66.0396 | 3280
|  | 2036 | 412999.0625 | -32443.0645 | 54581 | 390861.127 | 246413 | 219904.666 | 466317.666 | 857178.793 | 118344.6406 | 975523.4336 | 10301.0039 | 965222.4297 | 5674517.0099 |  | 2036 | 59.5241 | 3328
|  | 2037 | 452466.2812 | -31285.0271 | 119289.0703 | 364462.238 | 246413 | 237461.1094 | 483874.1094 | 848336.3474 | 130317.7734 | 978654.1208 | 7778.3999 | 970875.7209 | 5787629.0618 |  | 2037 | 44.3214 | 3375
|  | 2038 | 449387.3438 | -33322.2417 | 80406.6719 | 402302.9136 | 246413 | 246619.9434 | 493032.9434 | 895335.8569 | 126107.4688 | 1021443.3257 | 5957.8897 | 1015485.436 | 5896549.44 |  | 2038 | 33.4623 | 3424
|  | 2039 | 460354.8125 | -32573.8494 | 79496.6953 | 413431.9666 | 246413 | 247905.8477 | 494318.8477 | 907750.8142 | 129084.0078 | 1036834.822 | 4082.0416 | 1032752.7805 | 5998531.0857 |  | 2039 | 22.6032 | 3473
|  | 2040 | 476034.6875 | -33069.4702 | 91274.625 | 417829.5327 | 246413 | 746517.752 | 992930.752 | 1410760.2847 | 132107.0938 | 1542867.3784 | 4140.8098 | 1538726.5686 | 6138418.0667 |  | 2040 | 22.6032 | 3523
2011 Net Present Value
|  | Period of 2011-2040 | 2335232.2308 | -350715.1087 | -447012.9621 | 3132960.3016 | 1206226.1558 | 1110014.4537 | 2316240.6096 | 5449200.9111 | 551243.5949 | 6000444.5061 | -137973.5606 | 6138418.0667
| Base Case O&M 2011-2040 | [7 empty] | 519600.5282 |  |  | 519600.5282 | 0 | 519600.5282
| Utility Cost Present Value 2011-2040 | [7 empty] | 2835841.1377 |  |  | 6520045.0342 | -137973.5606 | 6658018.5949
KPCo Capacity Resource Optimization
Costs and Emissions Summary
(1B) High Band Commodity Pricing, Big Sandy 2 Retrofit + Market thru 2025
| SO2 | NSR SO2 |  |  | CO2 | NOX | HG
| Emissions | NSR | NSR | NSR | Emissions | Emissions | (Tons)
|  | Adjusted Total | SO2 Caps. | Surplus/(Deficit)
2011 | 0 | 44737.8555 | 450000 | 405262.1445 | 6657.8438 | 5458.0771 | 0.2412
2012 | 0 | 30211.5527 | 50000 | 19788.4473 | 4650.4902 | 3892.249 | 0.15155
2013 | 0 | 26820.7754 | 50000 | 23179.2246 | 3998.4617 | 3237.4639 | 0.13986
2014 | 0 | 18634.8965 | 50000 | 31365.1035 | 3400.4453 | 2884.5525 | 0.09828
2015 | 0 | 20636.0137 | 40000 | 19363.9863 | 3545.9111 | 2757.875 | 0.11139
2016 | 0 | 3078.4204 | 8588 | 5509.5796 | 2353.6782 | 1120.7135 | 0.0073418
2017 | 0 | 5058.0791 | 8588 | 3529.9209 | 4755.4893 | 1899.6108 | 0.13166
2018 | 0 | 6001.9819 | 8689 | 2687.0181 | 6471.5425 | 2293.1621 | 0.22056
2019 | 0 | 6024.5049 | 8855 | 2830.4951 | 6005.3115 | 2266.1277 | 0.18842
2020 | 0 | 5499.5439 | 8855 | 3355.4561 | 6140.6182 | 1947.0234 | 0.21023
2021 | 0 | 6214.9844 | 8855 | 2640.0156 | 6436.0791 | 2181.2288 | 0.20724
2022 | 0 | 5432.1392 | 8855 | 3422.8608 | 5335.0234 | 1884.1294 | 0.15911
2023 | 0 | 5366.0352 | 8855 | 3488.9648 | 5603.7324 | 1872.9299 | 0.17666
2024 | 0 | 5616.377 | 8855 | 3238.623 | 5570.9819 | 1956.2063 | 0.17683
2025 | 0 | 4927.166 | 8855 | 3927.834 | 5471.377 | 1730.1184 | 0.17966
2026 | 0 | 5858.2397 | 8855 | 2996.7603 | 6524.7486 | 2081.7969 | 0.20409
2027 | 0 | 5780.6855 | 8855 | 3074.3145 | 6195.3316 | 2045.6477 | 0.18513
2028 | 0 | 5715.2319 | 8855 | 3139.7681 | 6488.1519 | 2035.3787 | 0.20548
2029 | 0 | 6045.2251 | 8855 | 2809.7749 | 6573.4976 | 2144.6436 | 0.20586
2030 | 0 | 5085.79 | 8855 | 3769.21 | 6050.9513 | 1819.3595 | 0.1903
2031 | 0 | 5905.4331 | 8855 | 2949.5669 | 6519.8819 | 2102.917 | 0.21116
2032 | 0 | 6284.8838 | 8855 | 2570.1162 | 6861.3395 | 2229.1096 | 0.21379
2033 | 0 | 5710.5332 | 8855 | 3144.4668 | 6391.9591 | 2029.1211 | 0.19551
2034 | 0 | 6293.6035 | 8855 | 2561.3965 | 6857.8625 | 2234.7615 | 0.21728
2035 | 0 | 5460.5054 | 8855 | 3394.4946 | 6605.6194 | 1960.8081 | 0.21896
2036 | 0 | 5990.1865 | 8855 | 2864.8135 | 6548.5074 | 2126.1414 | 0.20201
2037 | 0 | 6488.8687 | 8855 | 2366.1313 | 7118.0785 | 2304.1675 | 0.22481
2038 | 0 | 6008.4072 | 8855 | 2846.5928 | 6799.3452 | 2147.7473 | 0.22603
2039 | 0 | 6357.8628 | 8855 | 2497.1372 | 6870.5544 | 2252.1501 | 0.20899
2040 | 0 | 5698.23 | 8855 | 3156.77 | 6940.5855 | 2049.7444 | 0.23372
| Summary of Energy Purchases and Sales (Gwh) | [6 empty] | Internal | [5 empty] | KPCo Reserve Margin (PJM-'FPR' Measure)- MW
|  |  |  | Net |  |  | Net | Requirement | [8 empty] | Case
| Internal | Contract | Contract | Contract | Market | Market | Market | 0.923 | [6 empty] | Existing | Expansion | Capacity | Total | Reserve
| Requirements | Purchases | Sales | Transactions | Purchases | Sales | Transactions | GWh | [5 empty] | Demand | Capacity | Plan | Changes | Capacity | Margin - %
2011 | 7432.1714 | 0.22759 | 114.5917 | 114.3641 | 1527.229 | 1490.8719 | -36.3571 | 6859.8942 |  |  |  |  | 2011 | 1172 | 1305.9543 |  | 0 | 1305.9543 | 11.43%
2012 | 7203.3296 | 0.45519 | 116.7731 | 116.3179 | 2681.425 | 624.441 | -2056.9841 | 6648.6732 |  |  |  |  | 2012 | 1162 | 1292.9978 |  | 0 | 1292.9978 | 11.27%
2013 | 7173.8062 | 0.79658 | 36.1427 | 35.3461 | 3246.5837 | 576.7752 | -2669.8085 | 6621.4231 |  |  |  |  | 2013 | 1169 | 1309.4286 |  | 0 | 1309.4286 | 12.01%
2014 | 7173.8618 | 1.138 | 16.6074 | 15.4695 | 3708.4487 | 358.4993 | -3349.9494 | 6621.4745 |  |  |  |  | 2014 | 1186 | 1347.9323 |  | 0 | 1347.9323 | 13.65%
2015 | 7173.4805 | 1.3656 | 22.568 | 21.2024 | 3415.127 | 252.6939 | -3162.433 | 6621.1225 |  |  |  |  | 2015 | 1202 | 1091.5818 |  | 0 | 1091.5818 | -9.186%
2016 | 7160.6592 | 1.3656 | 19.4973 | 18.1317 | 4618.8901 | 0 | -4618.8901 | 6609.2884 |  |  |  |  | 2016 | 1171 | 356.2296 |  | 0 | 356.2296 | -69.58%
2017 | 7183.9429 | 1.3656 | 28.1103 | 26.7448 | 2623.0034 | 586.1782 | -2036.8252 | 6630.7793 |  |  |  |  | 2017 | 1157 | -466.8384 | 1 -788 MW Retrofit, | 788 | 321.1616 | -72.24%
2018 | 7213.604 | 1.3656 | 36.916 | 35.5504 | 1023.1451 | 866.8736 | -156.2715 | 6658.1565 |  |  |  |  | 2018 | 1157 | 295.8163 |  | 788 | 1083.8163 | -6.325%
2019 | 7246.0957 | 1.3656 | 36.0742 | 34.7087 | 1373.8831 | 663.1159 | -710.7672 | 6688.1463 |  |  |  |  | 2019 | 1157 | 295.8286 |  | 788 | 1083.8286 | -6.324%
2020 | 7275.1885 | 1.3656 | 33.8003 | 32.4347 | 1210.8606 | 645.9538 | -564.9068 | 6714.999 |  |  |  |  | 2020 | 1159 | 299.1178 |  | 788 | 1087.1178 | -6.202%
2021 | 7308.4155 | 1.3656 | 33.7364 | 32.3709 | 1066.6635 | 782.657 | -284.0064 | 6745.6675 |  |  |  |  | 2021 | 1167 | 297.2784 |  | 788 | 1085.2784 | -7.003%
2022 | 7346.083 | 1.3656 | 33.7364 | 32.3709 | 2051.0422 | 512.1427 | -1538.8995 | 6780.4346 |  |  |  |  | 2022 | 1174 | 296.2784 |  | 788 | 1084.2784 | -7.642%
2023 | 7385.2822 | 1.3656 | 33.7364 | 32.3709 | 1849.2949 | 575.562 | -1273.733 | 6816.6155 |  |  |  |  | 2023 | 1174 | 300.2784 |  | 788 | 1088.2784 | -7.302%
2024 | 7427.1958 | 1.3656 | 33.8003 | 32.4347 | 1900.1804 | 552.1313 | -1348.0491 | 6855.3017 |  |  |  |  | 2024 | 1179 | 298.2784 |  | 788 | 1086.2784 | -7.864%
2025 | 7465.2793 | 1.3656 | 33.7364 | 32.3709 | 1993.1038 | 494.3005 | -1498.8032 | 6890.4528 |  |  |  |  | 2025 | 1189 | 298.2784 |  | 788 | 1086.2784 | -8.639%
2026 | 7510.5806 | 1.3656 | 33.7364 | 32.3709 | 1616.2452 | 1738.4178 | 122.1726 | 6932.2659 |  |  |  |  | 2026 | 1198 | 314.9185 | 1- 352 MW CC1, | 1140 | 1454.9185 | 21.45%
2027 | 7556.4761 | 1.3656 | 33.7364 | 32.3709 | 1801.5608 | 1539.3271 | -262.2336 | 6974.6274 |  |  |  |  | 2027 | 1208 | 314.9185 |  | 1140 | 1454.9185 | 20.44%
2028 | 7604.2959 | 1.3656 | 33.8003 | 32.4347 | 1678.7958 | 1664.7961 | -13.9996 | 7018.7651 |  |  |  |  | 2028 | 1215 | 314.9185 |  | 1140 | 1454.9185 | 19.75%
2029 | 7645.9976 | 1.3656 | 33.7364 | 32.3709 | 1637.2723 | 1674.0992 | 36.8269 | 7057.2557 |  |  |  |  | 2029 | 1220 | 314.9185 |  | 1140 | 1454.9185 | 19.26%
2030 | 7690.564 | 1.3656 | 33.7364 | 32.3709 | 1793.7385 | 1249.1549 | -544.5836 | 7098.3905 |  |  |  |  | 2030 | 1229 | 314.9185 |  | 1140 | 1454.9185 | 18.38%
2031 | 7735.687 | 1.3656 | 33.7364 | 32.3709 | 1615.6237 | 1529.323 | -86.3007 | 7140.0391 |  |  |  |  | 2031 | 1239 | 314.9185 |  | 1140 | 1454.9185 | 17.43%
2032 | 7781.5142 | 1.3656 | 33.8003 | 32.4347 | 1474.1642 | 1707.298 | 233.1338 | 7182.3376 |  |  |  |  | 2032 | 1246 | 314.9185 |  | 1140 | 1454.9185 | 16.77%
2033 | 7820.8696 | 1.3656 | 33.7364 | 32.3709 | 1625.4681 | 1329.4678 | -296.0004 | 7218.6627 |  |  |  |  | 2033 | 1258 | 314.9185 |  | 1140 | 1454.9185 | 15.65%
2034 | 7861.7852 | 1.3656 | 33.7364 | 32.3709 | 1466.3501 | 1626.3879 | 160.0378 | 7256.4277 |  |  |  |  | 2034 | 1260 | 314.9185 |  | 1140 | 1454.9185 | 15.47%
2035 | 7904.0469 | 1.3656 | 33.7364 | 32.3709 | 1560.8361 | 1414.3677 | -146.4684 | 7295.4353 |  |  |  |  | 2035 | 1279 | 314.9185 |  | 1140 | 1454.9185 | 13.75%
2036 | 7947.8096 | 1.3656 | 33.8003 | 32.4347 | 1540.4299 | 1307.8815 | -232.5485 | 7335.8282 |  |  |  |  | 2036 | 1285 | 314.9185 |  | 1140 | 1454.9185 | 13.22%
2037 | 7991.3057 | 1.3656 | 33.7364 | 32.3709 | 1312.6156 | 1642.7034 | 330.0878 | 7375.9751 |  |  |  |  | 2037 | 1299 | 314.9185 |  | 1140 | 1454.9185 | 12%
2038 | 8034.3384 | 1.3656 | 33.7364 | 32.3709 | 1411.5283 | 1381.6276 | -29.9008 | 7415.6943 |  |  |  |  | 2038 | 1309 | 314.9185 |  | 1140 | 1454.9185 | 11.15%
2039 | 8076.8726 | 1.3656 | 33.7364 | 32.3709 | 1396.2998 | 1396.433 | 0.13318 | 7454.9534 |  |  |  |  | 2039 | 1319 | 314.9185 |  | 1140 | 1454.9185 | 10.3%
2040 | 8119.1968 | 1.3656 | 33.8003 | 32.4347 | 1347.412 | 1387.4781 | 40.0662 | 7494.0186 |  |  |  |  | 2040 | 1319 | 314.9185 |  | 1140 | 1454.9185 | 10.3%
Note on S10: Includes DR + IVV

## #2A_H
KENTUCKY POWER COMPANY
KPCo Capacity Resource Optimization
Costs and Emissions Summary
(2A) High Band Commodity Pricing, Big Sandy 1 & 2 Retired and Big Sandy CC + 20% ML
Optimal Plan Cost Summary ($000)
[11 empty] | Market |  |  |  |  | Plus:
[7 empty] | Base Rate Impacts |  |  |  | Value of |  |  |  |  | Post-Process
|  |  | Fuel | Contract | Market | Fuel & | Carrying | Incremental |  | Total | Allowances | Grand | Value of | Grand |  | Adjustment | Adj. |  |  | ICAP
|  |  | Cost | Revenue | Revenue/(Cost) | Transactions | Charges | Fixed & Var Costs | Total | Cost | Consumed | Total | ICAP | Total | CPW | (Carrying Chgs) | CPW |  | Surplus | Value
|  | Annual Costs | (A) | (B) | (C) | (D)=(A)-(B)-(C) | (E) | (F) | (G)=(E)+(F) | (H)=(D)+(G) | (I) | (J)=(H)+(I) | (K) | (L)=(J)-(K) | (M) |  |  |  | MW | $/MW-Wk
|  | 2011 | 176992.625 | -7764.8242 | 31797.7461 | 152959.7031 | 0 | 0 | 0 | 152959.7031 | 6422.4219 | 159382.125 | 0 | 159382.125 | 159382.125 | 0 | 159382.125 | 2011 | 0 | 1691.87
|  | 2012 | 76528.5703 | -14288.178 | -57783.8633 | 148600.6116 | 0 | 0 | 0 | 148600.6116 | 56406.3438 | 205006.9553 | 0 | 205006.9553 | 348119.8854 | 0 | 348119.8854 | 2012 | 0 | 1121.87
|  | 2013 | 124925.5469 | -23225.5378 | -81905.9609 | 230057.0457 | 0 | 0 | 0 | 230057.0457 | 38527.7656 | 268584.8113 | 0 | 268584.8113 | 575766.8439 | 0 | 575766.8439 | 2013 | 0 | 161
|  | 2014 | 153230.6719 | -26902.6021 | -22589.4766 | 202722.7505 | 29968.1636 | 20938.2612 | 50906.4248 | 253629.1753 | 46597.2383 | 300226.4136 | 10804.0879 | 289422.3257 | 801607.7636 | 0 | 801607.7636 | 2014 | 349.1948 | 595
|  | 2015 | 163678.875 | -35082.0865 | -33040.3945 | 231801.3561 | 31557.1636 | 84362.9721 | 115920.1357 | 347721.4918 | 19703.5566 | 367425.0485 | 5818.5728 | 361606.4757 | 1061382.5554 | 0 | 1061382.5554 | 2015 | 74.2506 | 1507
|  | 2016 | 115531.6328 | -30991.3169 | -159813.8958 | 306336.8455 | 52366.1636 | 26709.6879 | 79075.8516 | 385412.6971 | 1636.4408 | 387049.1379 | -64582.3372 | 451631.475 | 1360082.5459 | 0 | 1360082.5459 | 2016 | -629.482 | 1973
|  | 2017 | 218279.2344 | -30064.5085 | -6353.8359 | 254697.5789 | 199047.1636 | 67422.52 | 266469.6836 | 521167.2625 | 1078.4287 | 522245.6912 | -47148.0519 | 569393.743 | 1706782.5923 | 0 | 1706782.5923 | 2017 | -649.0289 | 1397
|  | 2018 | 288446.75 | -31148.9614 | 85004.2832 | 234591.4282 | 199047.1636 | 106068.2914 | 305115.4551 | 539706.8833 | 462.9918 | 540169.8751 | 15231.6301 | 524938.245 | 2001048.2805 | 0 | 2001048.2805 | 2018 | 251.43 | 1165
|  | 2019 | 296661.2812 | -30989.7615 | 88661.6172 | 238989.4255 | 215400.7666 | 109804.3832 | 325205.1499 | 564194.5754 | 502.6516 | 564697.227 | 19523.9746 | 545173.2524 | 2282404.262 | -1172.6576 | 2281799.0704 | 2019 | 253.6899 | 1480
|  | 2020 | 297348.8438 | -31067.8159 | 74847.9766 | 253568.6831 | 221425.7666 | 112019.5414 | 333445.3081 | 587013.9912 | 0 | 587013.9912 | 23752.8825 | 563261.1087 | 2550026.1188 | -1172.6576 | 2548863.7633 | 2020 | 257.0547 | 1777
|  | 2021 | 309209.1875 | -31422.0588 | 83235.166 | 257396.0803 | 221425.7666 | 111772.4555 | 333198.2221 | 590594.3025 | 0 | 590594.3025 | 26356.8214 | 564237.481 | 2796836.7981 | -2358.3221 | 2794642.8573 | 2021 | 246.5282 | 2056
|  | 2022 | 307303.0625 | -31728.5898 | 75314.9648 | 263716.6875 | 221425.7666 | 115612.9653 | 337038.7319 | 600755.4194 | 82736.2344 | 683491.6538 | 28641.6301 | 654850.0236 | 3060551.3315 | -2872.5631 | 3057200.5813 | 2022 | 237.9268 | 2315
|  | 2023 | 316940.75 | -31951.4973 | 77878.543 | 271013.7043 | 221425.7666 | 118536.2465 | 339962.0132 | 610975.7175 | 84497.5703 | 695473.2878 | 32117.2364 | 663356.0514 | 3306491.3004 | -3399.6601 | 3301880.1226 | 2023 | 241.9268 | 2553
|  | 2024 | 320295.4688 | -33013.3162 | 60409.7578 | 292899.0271 | 221425.7666 | 119859.8774 | 341285.644 | 634184.6711 | 82508.5078 | 716693.1789 | 33459.9459 | 683233.233 | 3539698.3114 | -3939.9344 | 3533742.3215 | 2024 | 234.4973 | 2744
|  | 2025 | 326442 | -33103.8364 | 50555.9531 | 308989.8833 | 221425.7666 | 122498.8227 | 343924.5893 | 652914.4726 | 82315.4609 | 735229.9336 | 32980.3677 | 702249.5659 | 3760373.9038 | -4493.7157 | 3753005.8042 | 2025 | 223.6382 | 2836
|  | 2026 | 344937.625 | -32916.8958 | 77496.5469 | 300357.9739 | 221425.7666 | 125925.6117 | 347351.3784 | 647709.3523 | 89115.8438 | 736825.196 | 32017.2979 | 704807.8982 | 3964276.9835 | -5061.3415 | 3955444.6224 | 2026 | 213.865 | 2879
|  | 2027 | 349577.3125 | -33068.5356 | 63461.875 | 319183.9731 | 221425.7666 | 127494.9203 | 348920.687 | 668104.6601 | 87926.6328 | 756031.2929 | 30845.5249 | 725185.7681 | 4157425.9982 | -5643.1579 | 4147090.6148 | 2027 | 203.0059 | 2922
|  | 2028 | 358829.6875 | -33558.6274 | 61485.625 | 330902.6899 | 221425.7666 | 130534.6918 | 351960.4585 | 682863.1484 | 89145.5312 | 772008.6797 | 30137.6278 | 741871.0519 | 4339338.2087 | -6239.5197 | 4327472.8494 | 2028 | 195.4045 | 2966
|  | 2029 | 376716.8125 | -33478.6848 | 74339.7969 | 335855.7004 | 221425.7666 | 133976.2172 | 355401.9839 | 691257.6843 | 93285.7734 | 784543.4577 | 29744.7588 | 754798.6989 | 4509732.3941 | -6850.7906 | 4496320.4835 | 2029 | 189.975 | 3011
|  | 2030 | 371544.1562 | -35516.4192 | 33574.4297 | 373486.1458 | 221425.7666 | 135182.2621 | 356608.0288 | 730094.1745 | 87743.7266 | 817837.9011 | 28617.4821 | 789220.419 | 4673758.1857 | -7477.3433 | 4658792.2388 | 2030 | 180.2018 | 3054
|  | 2031 | 390772.0312 | -35659.8816 | 45130.9922 | 381300.9207 | 221425.7666 | 138675.6567 | 360101.4233 | 741402.344 | 91468.7031 | 832871.0471 | 27280.4262 | 805590.6209 | 4827899.278 | -8119.5598 | 4811379.7408 | 2031 | 169.3427 | 3098
|  | 2032 | 418882.9688 | -34188.3596 | 80747.1562 | 372324.1721 | 221425.7666 | 142723.1469 | 364148.9135 | 736473.0857 | 99804.4219 | 836277.5075 | 26434.3505 | 809843.157 | 4970556.9555 | -8777.8316 | 4952491.162 | 2032 | 161.7413 | 3143
|  | 2033 | 416174.4062 | -36484.6064 | 46095.2344 | 406563.7783 | 221425.7666 | 144067.6469 | 365493.4135 | 772057.1919 | 95518.625 | 867575.8169 | 24652.6113 | 842923.2055 | 5107258.1923 | -9452.5603 | 5087659.428 | 2033 | 148.7104 | 3188
|  | 2034 | 436780.4062 | -36137.1277 | 56370.9453 | 416546.5886 | 205072.1636 | 147741.9535 | 352814.1172 | 769360.7058 | 99335.7812 | 868696.4871 | 24643.0959 | 844053.3911 | 5233279.6662 | -10144.1572 | 5212166.3275 | 2034 | 146.5386 | 3234
|  | 2035 | 440827.5938 | -36794.7883 | 35145.0547 | 442477.3274 | 205072.1636 | 151318.6215 | 356390.7852 | 798868.1125 | 97637.5547 | 896505.6672 | 21474.5728 | 875031.0945 | 5353558.2548 | -10853.044 | 5330953.0961 | 2035 | 125.9063 | 3280
|  | 2036 | 458017.8438 | -37304.3101 | 40904.4141 | 454417.7397 | 205072.1636 | 153150.5336 | 358222.6973 | 812640.437 | 100342.75 | 912983.187 | 20661.2954 | 892321.8916 | 5466479.7412 | -11434.3312 | 5442427.5916 | 2036 | 119.3908 | 3328
|  | 2037 | 479745.875 | -37028.7043 | 57105.5859 | 459668.9934 | 205072.1636 | 155809.266 | 360881.4297 | 820550.4231 | 105535.2188 | 926085.6418 | 18285.0056 | 907800.6362 | 5572243.2189 | -11791.8229 | 5546817.2609 | 2037 | 104.1881 | 3375
|  | 2038 | 483487.625 | -38917.874 | 29239.6172 | 493165.8818 | 205072.1636 | 158318.8266 | 363390.9902 | 856556.8721 | 102676.9297 | 959233.8018 | 16617.0358 | 942616.766 | 5673347.7459 | -11938.3944 | 5646641.2827 | 2038 | 93.329 | 3424
|  | 2039 | 504703.0312 | -37789.1677 | 45928.6172 | 496563.5818 | 175104 | 156053.9336 | 331157.9336 | 827721.5154 | 108015.1484 | 935736.6638 | 14893.728 | 920842.9359 | 5764278.5862 | -11968.4416 | 5736390.2705 | 2039 | 82.4699 | 3473
|  | 2040 | 502544.125 | -39806.5288 | 3224.9844 | 539125.6694 | 175104 | 510374.9941 | 685478.9941 | 1224604.6636 | 103530.8672 | 1328135.5308 | 15108.1496 | 1313027.3811 | 5883647.0562 | -92907.8077 | 5847312.4103 | 2040 | 82.4699 | 3523
2011 Net Present Value
|  | Period of 2011-2040 | 2890550.9778 | -325131.6703 | 160873.5625 | 3054809.0857 | 1497593.9402 | 918774.6893 | 2416368.6295 | 5471177.7152 | 507721.6848 | 5978899.4 | 95252.3438 | 5883647.0562 |  | -36334.6459 | 5847312.4103
| Base Case O&M 2011-2040 | [7 empty] | 519600.5282 |  |  | 519600.5282 | 0 | 519600.5282 |  | 0 | 519600.5282
| Utility Cost Present Value 2011-2040 | [7 empty] | 2935969.1577 |  |  | 6498499.9282 | 95252.3438 | 6403247.5843 |  | -36334.6459 | 6366912.9384
KPCo Capacity Resource Optimization
Costs and Emissions Summary
(2A) High Band Commodity Pricing, Big Sandy 1 & 2 Retired and Big Sandy CC + 20% ML
| SO2 | NSR SO2 |  |  | CO2 | NOX | HG
| Emissions | NSR | NSR | NSR | Emissions | Emissions | (Tons)
|  | Adjusted Total | SO2 Caps. | Surplus/(Deficit)
2011 | 0 | 44737.8555 | 450000 | 405262.1445 | 6657.8438 | 5458.0771 | 0.2412
2012 | 0 | 30211.5527 | 50000 | 19788.4473 | 4650.4902 | 3892.249 | 0.15155
2013 | 0 | 26820.7754 | 50000 | 23179.2246 | 3998.4617 | 3237.4639 | 0.13986
2014 | 0 | 19878.834 | 50000 | 30121.166 | 5226.9438 | 3398.7349 | 0.10902
2015 | 0 | 21625.2969 | 40000 | 18374.7031 | 5229.1665 | 3228.7839 | 0.12065
2016 | 0 | 4184.8413 | 8588 | 4403.1587 | 4137.7407 | 1559.7494 | 0.018171
2017 | 0 | 5062.8633 | 8588 | 3525.1367 | 5209.3193 | 1972.3989 | 0.02148
2018 | 0 | 5241.9873 | 8689 | 3447.0127 | 5753.4253 | 2086.3608 | 0.021402
2019 | 0 | 5519.2695 | 8855 | 3335.7305 | 5855.3632 | 2189.353 | 0.022139
2020 | 0 | 4802.1802 | 8855 | 4052.8198 | 5628.4834 | 1802.1892 | 0.015813
2021 | 0 | 5414.6621 | 8855 | 3440.3379 | 5805.0977 | 2000.2629 | 0.015397
2022 | 0 | 5045.0229 | 8855 | 3809.9771 | 5486.8505 | 1895.563 | 0.014403
2023 | 0 | 4816.9043 | 8855 | 4038.0957 | 5530.6683 | 1828.5836 | 0.01498
2024 | 0 | 4956.1958 | 8855 | 3898.8042 | 5331.3837 | 1867.4771 | 0.01399
2025 | 0 | 4293.9419 | 8855 | 4561.0581 | 5251.385 | 1648.1254 | 0.014113
2026 | 0 | 5008.8398 | 8855 | 3846.1602 | 5610.4167 | 1891.4069 | 0.015133
2027 | 0 | 5052.7964 | 8855 | 3802.2036 | 5467.0532 | 1900.0337 | 0.014182
2028 | 0 | 4810.4556 | 8855 | 4044.5444 | 5471.7363 | 1818.7948 | 0.014462
2029 | 0 | 5192.6997 | 8855 | 3662.3003 | 5653.3417 | 1954.3104 | 0.015307
2030 | 0 | 4314.9224 | 8855 | 4540.0776 | 5247.2029 | 1657.0504 | 0.01399
2031 | 0 | 4940.6113 | 8855 | 3914.3887 | 5399.5681 | 1863.3007 | 0.0145
2032 | 0 | 5350.8623 | 8855 | 3504.1377 | 5816.4465 | 2008.2745 | 0.015689
2033 | 0 | 4878.106 | 8855 | 3976.894 | 5494.9436 | 1843.5095 | 0.014449
2034 | 0 | 5264.5439 | 8855 | 3590.4561 | 5641.1934 | 1971.0459 | 0.01496
2035 | 0 | 4503.2881 | 8855 | 4351.7119 | 5472.9576 | 1728.3855 | 0.015295
2036 | 0 | 5098.2598 | 8855 | 3756.7402 | 5552.387 | 1918.2216 | 0.014674
2037 | 0 | 5378.1074 | 8855 | 3476.8926 | 5764.4336 | 2008.4713 | 0.015212
2038 | 0 | 4967.7764 | 8855 | 3887.2236 | 5536.0399 | 1883.4243 | 0.015552
2039 | 0 | 5393.5337 | 8855 | 3461.4663 | 5749.1553 | 2015.4667 | 0.015058
2040 | 0 | 4533.1704 | 8855 | 4321.8296 | 5439.2611 | 1729.8623 | 0.0149
| Summary of Energy Purchases and Sales (Gwh) | [6 empty] | Internal | [5 empty] | KPCo Reserve Margin (PJM-'FPR' Measure)- MW
|  |  |  | Net |  |  | Net | Requirement | [9 empty] | Case
| Internal | Contract | Contract | Contract | Market | Market | Market | 0.923 | [6 empty] | Existing | Expansion |  | Capacity | Total | Reserve
| Requirements | Purchases | Sales | Transactions | Purchases | Sales | Transactions | GWh | [5 empty] | Demand | Capacity | Plan |  | Changes | Capacity | Margin - %
2011 | 7432.1714 | 0.22759 | 114.5917 | 114.3641 | 1527.229 | 1490.8719 | -36.3571 | 6859.8942 |  |  |  |  | 2011 | 1172 | 1305.9543 |  |  | 0 | 1305.9543 | 11.43%
2012 | 7203.3296 | 0.45519 | 116.7731 | 116.3179 | 2681.425 | 624.441 | -2056.9841 | 6648.6732 |  |  |  |  | 2012 | 1162 | 1292.9978 |  |  | 0 | 1292.9978 | 11.27%
2013 | 7173.8062 | 0.79658 | 36.1427 | 35.3461 | 3246.5837 | 576.7752 | -2669.8085 | 6621.4231 |  |  |  |  | 2013 | 1169 | 1309.4286 |  |  | 0 | 1309.4286 | 12.01%
2014 | 7173.8618 | 1.138 | 16.6074 | 15.4695 | 2332.2664 | 924.6581 | -1407.6083 | 6621.4745 |  |  |  |  | 2014 | 1186 | 1325.2252 | 2- 20% ML, |  | 312 | 1637.2252 | 38.05%
2015 | 7173.4834 | 1.3656 | 22.568 | 21.2024 | 2236.969 | 869.918 | -1367.051 | 6621.1252 |  |  |  |  | 2015 | 1202 | 1067.5144 |  |  | 312 | 1379.5144 | 14.77%
2016 | 7160.6567 | 1.3656 | 19.4973 | 18.1317 | 2688.4961 | 0.070656 | -2688.4254 | 6609.2862 |  |  |  |  | 2016 | 1171 | 330.1186 |  |  | 312 | 642.1186 | -45.16%
2017 | 7183.9424 | 1.3656 | 28.1103 | 26.7448 | 1503.417 | 993.1976 | -510.2194 | 6630.7788 |  |  |  |  | 2017 | 1157 | -466.631 | 1- 762 MW BFCC, |  | 1074 | 607.369 | -47.5%
2018 | 7213.6045 | 1.3656 | 36.916 | 35.5504 | 663.8666 | 1470.171 | 806.3044 | 6658.1569 |  |  |  |  | 2018 | 1157 | 433.8279 |  |  | 1074 | 1507.8279 | 30.32%
2019 | 7246.0957 | 1.3656 | 36.0742 | 34.7087 | 663.4957 | 1513.3711 | 849.8754 | 6688.1463 |  |  |  |  | 2019 | 1157 | 436.0878 |  |  | 1074 | 1510.0878 | 30.52%
2020 | 7275.189 | 1.3656 | 33.8003 | 32.4347 | 786.6657 | 1406.4102 | 619.7444 | 6714.9994 |  |  |  |  | 2020 | 1159 | 441.6244 |  |  | 1074 | 1515.6244 | 30.77%
2021 | 7308.415 | 1.3656 | 33.7364 | 32.3709 | 712.9548 | 1432.676 | 719.7212 | 6745.6671 |  |  |  |  | 2021 | 1167 | 439.7852 |  |  | 1074 | 1513.7852 | 29.72%
2022 | 7346.083 | 1.3656 | 33.7364 | 32.3709 | 1108.3804 | 1462.7616 | 354.3812 | 6780.4346 |  |  |  |  | 2022 | 1174 | 438.7852 |  |  | 1074 | 1512.7852 | 28.86%
2023 | 7385.2832 | 1.3656 | 33.7364 | 32.3709 | 1100.3406 | 1464.554 | 364.2134 | 6816.6164 |  |  |  |  | 2023 | 1174 | 442.7852 |  |  | 1074 | 1516.7852 | 29.2%
2024 | 7427.1958 | 1.3656 | 33.8003 | 32.4347 | 1235.7274 | 1343.8525 | 108.1251 | 6855.3017 |  |  |  |  | 2024 | 1179 | 440.7852 |  |  | 1074 | 1514.7852 | 28.48%
2025 | 7465.2793 | 1.3656 | 33.7364 | 32.3709 | 1226.9445 | 1229.8837 | 2.9392 | 6890.4528 |  |  |  |  | 2025 | 1189 | 440.7852 |  |  | 1074 | 1514.7852 | 27.4%
2026 | 7510.5806 | 1.3656 | 33.7364 | 32.3709 | 1114.1609 | 1427.406 | 313.2451 | 6932.2659 |  |  |  |  | 2026 | 1198 | 440.7852 |  |  | 1074 | 1514.7852 | 26.44%
2027 | 7556.4761 | 1.3656 | 33.7364 | 32.3709 | 1205.4496 | 1335.8347 | 130.3851 | 6974.6274 |  |  |  |  | 2027 | 1208 | 440.7852 |  |  | 1074 | 1514.7852 | 25.4%
2028 | 7604.2954 | 1.3656 | 33.8003 | 32.4347 | 1180.8541 | 1270.1554 | 89.3013 | 7018.7647 |  |  |  |  | 2028 | 1215 | 440.7852 |  |  | 1074 | 1514.7852 | 24.67%
2029 | 7645.9971 | 1.3656 | 33.7364 | 32.3709 | 1125.0267 | 1355.5176 | 230.4908 | 7057.2553 |  |  |  |  | 2029 | 1220 | 440.7852 |  |  | 1074 | 1514.7852 | 24.16%
2030 | 7690.5645 | 1.3656 | 33.7364 | 32.3709 | 1332.2634 | 1105.5043 | -226.7592 | 7098.391 |  |  |  |  | 2030 | 1229 | 440.7852 |  |  | 1074 | 1514.7852 | 23.25%
2031 | 7735.687 | 1.3656 | 33.7364 | 32.3709 | 1207.2535 | 1090.4731 | -116.7804 | 7140.0391 |  |  |  |  | 2031 | 1239 | 440.7852 |  |  | 1074 | 1514.7852 | 22.26%
2032 | 7781.5132 | 1.3656 | 33.8003 | 32.4347 | 1062.3016 | 1325.6168 | 263.3152 | 7182.3367 |  |  |  |  | 2032 | 1246 | 440.7852 |  |  | 1074 | 1514.7852 | 21.57%
2033 | 7820.8706 | 1.3656 | 33.7364 | 32.3709 | 1215.0708 | 1103.8993 | -111.1715 | 7218.6636 |  |  |  |  | 2033 | 1258 | 440.7852 |  |  | 1074 | 1514.7852 | 20.41%
2034 | 7861.7856 | 1.3656 | 33.7364 | 32.3709 | 1129.2654 | 1127.3522 | -1.9132 | 7256.4281 |  |  |  |  | 2034 | 1260 | 440.7852 |  |  | 1074 | 1514.7852 | 20.22%
2035 | 7904.0474 | 1.3656 | 33.7364 | 32.3709 | 1253.1727 | 1033.9585 | -219.2142 | 7295.4357 |  |  |  |  | 2035 | 1279 | 440.7852 |  |  | 1074 | 1514.7852 | 18.44%
2036 | 7947.8101 | 1.3656 | 33.8003 | 32.4347 | 1216.214 | 1034.4586 | -181.7554 | 7335.8287 |  |  |  |  | 2036 | 1285 | 440.7852 |  |  | 1074 | 1514.7852 | 17.88%
2037 | 7991.3057 | 1.3656 | 33.7364 | 32.3709 | 1107.4265 | 1092.8002 | -14.6263 | 7375.9751 |  |  |  |  | 2037 | 1299 | 440.7852 |  |  | 1074 | 1514.7852 | 16.61%
2038 | 8034.3403 | 1.3656 | 33.7364 | 32.3709 | 1229.5488 | 937.9756 | -291.5732 | 7415.6961 |  |  |  |  | 2038 | 1309 | 440.7852 |  |  | 1074 | 1514.7852 | 15.72%
2039 | 8076.8726 | 1.3656 | 33.7364 | 32.3709 | 1163.7849 | 1033.8427 | -129.9423 | 7454.9534 |  |  |  |  | 2039 | 1319 | 440.7852 |  |  | 1074 | 1514.7852 | 14.84%
2040 | 8119.1973 | 1.3656 | 33.8003 | 32.4347 | 1324.9349 | 837.0366 | -487.8983 | 7494.0191 |  |  |  |  | 2040 | 1319 | 440.7852 |  |  | 1074 | 1514.7852 | 14.84%
Note on U10: Includes DR + IVV

## #2B_H
KENTUCKY POWER COMPANY
KPCo Capacity Resource Optimization
Costs and Emissions Summary
(2B) High Band Commodity Pricing, Big Sandy 1 & 2 Retired and Big Sandy CC + Market Thru 2025
Optimal Plan Cost Summary ($000)
Market
[7 empty] | Base Rate Impacts |  |  |  | Value of
|  |  | Fuel | Contract | Market | Fuel & | Carrying | Incremental |  | Total | Allowances | Grand | Value of | Grand |  |  |  |  | ICAP
|  |  | Cost | Revenue | Revenue/(Cost) | Transactions | Charges | Fixed & Var Costs | Total | Cost | Consumed | Total | ICAP | Total | CPW |  |  | Surplus | Value
|  | Annual Costs | (A) | (B) | (C) | (D)=(A)-(B)-(C) | (E) | (F) | (G)=(E)+(F) | (H)=(D)+(G) | (I) | (J)=(H)+(I) | (K) | (L)=(J)-(K) | (M) |  |  | MW | $/MW-Wk
|  | 2011 | 176992.625 | -7764.8242 | 31797.7461 | 152959.7031 | 0 | 0 | 0 | 152959.7031 | 6422.4219 | 159382.125 | 0 | 159382.125 | 159382.125 |  | 2011 | 0 | 1691.87
|  | 2012 | 76528.5703 | -14288.178 | -57783.8633 | 148600.6116 | 0 | 0 | 0 | 148600.6116 | 56406.3438 | 205006.9553 | 0 | 205006.9553 | 348119.8854 |  | 2012 | 0 | 1121.87
|  | 2013 | 124925.5469 | -23225.5378 | -81905.9609 | 230057.0457 | 0 | 0 | 0 | 230057.0457 | 38527.7656 | 268584.8113 | 0 | 268584.8113 | 575766.8439 |  | 2013 | 0 | 161
|  | 2014 | 101283.7266 | -31444.3503 | -132530.0039 | 265258.0808 | 0 | 0 | 0 | 265258.0808 | 43438.6133 | 308696.6941 | 1853.3635 | 306843.3306 | 815201.6554 |  | 2014 | 59.9019 | 595
|  | 2015 | 115168.5859 | -39569.9899 | -138725.0605 | 293463.6364 | 1589 | 60989.2354 | 62578.2354 | 356041.8717 | 18536.2617 | 374578.1334 | -16744.9788 | 391323.1122 | 1096324.6077 |  | 2015 | -213.682 | 1507
|  | 2016 | 61418.9688 | -32524.719 | -283179.5 | 377123.1877 | 22398 | 0 | 22398 | 399521.1877 | 1174.5994 | 400695.7871 | -93913.4058 | 494609.1929 | 1423449.198 |  | 2016 | -915.371 | 1973
|  | 2017 | 154957.2969 | -35017.9103 | -139580.6738 | 329555.881 | 169079 | 39556.2676 | 208635.2676 | 538191.1486 | 805.8563 | 538997.0048 | -67939.3043 | 606936.3091 | 1793008.662 |  | 2017 | -935.2363 | 1397
|  | 2018 | 225683.8594 | -37689.6628 | -46508.873 | 309882.3953 | 169079 | 75155.9785 | 244234.9785 | 554117.3738 | 340.1186 | 554457.4924 | -2218.0869 | 556675.5793 | 2105065.4116 |  | 2018 | -36.6142 | 1165
|  | 2019 | 232747.7656 | -37606.936 | -43849.1367 | 314203.8384 | 185432.603 | 75547.6016 | 260980.2046 | 575184.0429 | 381.9632 | 575566.0062 | -2643.9062 | 578209.9124 | 2403471.1325 |  | 2019 | -34.3543 | 1480
|  | 2020 | 226733.4531 | -37680.7957 | -68927.2988 | 333341.5476 | 191457.603 | 75382.7969 | 266840.3999 | 600181.9475 | 0 | 600181.9475 | -2863.5528 | 603045.5003 | 2689995.7195 |  | 2020 | -30.9895 | 1777
|  | 2021 | 241678.9219 | -38148.4775 | -55396.0195 | 335223.4189 | 191457.603 | 76090.7012 | 267548.3042 | 602771.7231 | 0 | 602771.7231 | -4438.5589 | 607210.2821 | 2955603.7077 |  | 2021 | -41.516 | 2056
|  | 2022 | 244691.8281 | -39304.5449 | -76357.1328 | 360353.5059 | 191457.603 | 76745.3945 | 268202.9975 | 628556.5034 | 55492.6172 | 684049.1206 | -6033.1294 | 690082.25 | 3233506.6045 |  | 2022 | -50.1174 | 2315
|  | 2023 | 248337.4844 | -39877.2493 | -86509.8867 | 374724.6204 | 191457.603 | 76990.6484 | 268448.2514 | 643172.8718 | 55248.5898 | 698421.4616 | -6122.358 | 704543.8196 | 3494716.9827 |  | 2023 | -46.1174 | 2553
|  | 2024 | 255258.4062 | -39779.7898 | -95919.7656 | 390957.9617 | 191457.603 | 77209.1973 | 268666.8003 | 659624.7619 | 55220.8359 | 714845.5979 | -7640.5034 | 722486.1013 | 3741322.1185 |  | 2024 | -53.5469 | 2744
|  | 2025 | 256894.6719 | -39891.3862 | -115463.0215 | 412249.0796 | 191457.603 | 77268.3066 | 268725.9096 | 680974.9892 | 53670.5508 | 734645.54 | -9498.0851 | 744143.6251 | 3975162.5411 |  | 2025 | -64.406 | 2836
|  | 2026 | 365062.1875 | -30711.9504 | 43932.3828 | 351841.7551 | 298314.603 | 90651.7754 | 388966.3784 | 740808.1335 | 67163.8828 | 807972.0163 | 44083.1377 | 763888.8787 | 4196157.9291 |  | 2026 | 294.4608 | 2879
|  | 2027 | 375654.7812 | -30463.0178 | 41585.1328 | 364532.6663 | 298314.603 | 91301.9941 | 389616.5971 | 754149.2634 | 68048.9297 | 822198.1931 | 43091.5769 | 779106.6162 | 4403668.4483 |  | 2027 | 283.6017 | 2922
|  | 2028 | 382612.9062 | -30785.2937 | 32751.9609 | 380646.239 | 298314.603 | 91881.2344 | 390195.8374 | 770842.0764 | 67930.8594 | 838772.9358 | 42568.0831 | 796204.8526 | 4598903.7044 |  | 2028 | 276.0003 | 2966
|  | 2029 | 396764.1562 | -30980.7222 | 34585.5781 | 393159.3003 | 298314.603 | 92538.1934 | 390852.7964 | 784012.0967 | 69961.7422 | 853973.8388 | 42363.8084 | 811610.0304 | 4782122.9259 |  | 2029 | 270.5708 | 3011
|  | 2030 | 400419.0938 | -31932.8215 | 7111.7734 | 425240.1418 | 298314.603 | 92809.4258 | 391124.0288 | 816364.1706 | 66693.2109 | 883057.3816 | 41416.7439 | 841640.6377 | 4957043.3518 |  | 2030 | 260.7976 | 3054
|  | 2031 | 417590.6875 | -32401.6848 | 12066.4219 | 437925.9504 | 298314.603 | 93654.3711 | 391968.9741 | 829894.9245 | 68983.1797 | 898878.1042 | 40264.0912 | 858614.013 | 5121329.8993 |  | 2031 | 249.9385 | 3098
|  | 2032 | 442373.9688 | -31371.5906 | 35454 | 438291.5593 | 298314.603 | 94594.0879 | 392908.6909 | 831200.2502 | 74941.8672 | 906142.1174 | 39606.6098 | 866535.5076 | 5273974.2007 |  | 2032 | 242.3371 | 3143
|  | 2033 | 447735.75 | -32249.769 | 14762.5 | 465223.019 | 298314.603 | 94946.7949 | 393261.3979 | 858484.417 | 73100.25 | 931584.667 | 38013.4649 | 893571.2021 | 5418889.2864 |  | 2033 | 229.3062 | 3188
|  | 2034 | 466684 | -32272.4045 | 17727.875 | 481228.5295 | 281961 | 95738.9297 | 377699.9297 | 858928.4592 | 75395.7656 | 934324.2249 | 38196.7347 | 896127.4902 | 5552685.6887 |  | 2034 | 227.1344 | 3234
|  | 2035 | 465114.9375 | -33624.969 | -18913.7656 | 517653.6721 | 281961 | 95838.1211 | 377799.1211 | 895452.7932 | 71237.2031 | 966689.9963 | 35220.9967 | 931468.9996 | 5680722.0262 |  | 2035 | 206.5021 | 3280
|  | 2036 | 493481.8438 | -33489.2959 | 4421.6719 | 522549.4678 | 281961 | 97060.9707 | 379021.9707 | 901571.4385 | 76407.3828 | 977978.8213 | 34608.8865 | 943369.9348 | 5800103.5367 |  | 2036 | 199.9866 | 3328
|  | 2037 | 514375.8438 | -33335.2312 | 13240.8906 | 534470.1843 | 281961 | 97730.6367 | 379691.6367 | 914161.821 | 80224.1719 | 994385.9929 | 32429.5729 | 961956.42 | 5912176.4439 |  | 2037 | 184.7839 | 3375
|  | 2038 | 511910.6562 | -35233.6045 | -33207.6875 | 580351.9482 | 281961 | 98026.3809 | 379987.3809 | 960339.3291 | 74564.7812 | 1034904.1104 | 30966.9613 | 1003937.1491 | 6019858.1596 |  | 2038 | 173.9248 | 3424
|  | 2039 | 545666.6875 | -33715.4587 | 3051.9844 | 576330.1619 | 281961 | 99005.918 | 380966.918 | 957297.0798 | 82547.6172 | 1039844.697 | 29449.0116 | 1010395.6854 | 6119632.1004 |  | 2039 | 163.0657 | 3473
|  | 2040 | 542128.875 | -35512.1382 | -48439.1875 | 626080.2007 | 281961 | 233263.791 | 515224.791 | 1141304.9917 | 76628.8281 | 1217933.8198 | 29872.9824 | 1188060.8374 | 6227639.7524 |  | 2040 | 163.0657 | 3523
2011 Net Present Value
|  | Period of 2011-2040 | 2585392.3475 | -351287.1091 | -757168.6456 | 3693848.1022 | 1517064.4046 | 584072.0439 | 2101136.4485 | 5794984.5507 | 403722.9047 | 6198707.4554 | -28932.2971 | 6227639.7524
| Base Case O&M 2011-2040 | [7 empty] | 519600.5282 |  |  | 519600.5282 | 0 | 519600.5282
| Utility Cost Present Value 2011-2040 | [7 empty] | 2620736.9766 |  |  | 6718307.9835 | -28932.2971 | 6747240.2806
KPCo Capacity Resource Optimization
Costs and Emissions Summary
(2B) High Band Commodity Pricing, Big Sandy 1 & 2 Retired and Big Sandy CC + Market Thru 2025
| SO2 | NSR SO2 |  |  | CO2 | NOX | HG
| Emissions | NSR | NSR | NSR | Emissions | Emissions | (Tons)
|  | Adjusted Total | SO2 Caps. | Surplus/(Deficit)
2011 | 0 | 44737.8555 | 450000 | 405262.1445 | 6657.8438 | 5458.0771 | 0.2412
2012 | 0 | 30211.5527 | 50000 | 19788.4473 | 4650.4902 | 3892.249 | 0.15155
2013 | 0 | 26820.7754 | 50000 | 23179.2246 | 3998.4617 | 3237.4639 | 0.13986
2014 | 0 | 18634.8965 | 50000 | 31365.1035 | 3400.4453 | 2884.5525 | 0.09828
2015 | 0 | 20636.0137 | 40000 | 19363.9863 | 3545.9111 | 2757.875 | 0.11139
2016 | 0 | 3078.4204 | 8588 | 5509.5796 | 2353.6782 | 1120.7135 | 0.0073418
2017 | 0 | 3792.6504 | 8588 | 4795.3496 | 3216.7542 | 1467.1562 | 0.00923
2018 | 0 | 3906.1782 | 8689 | 4782.8218 | 3813.8781 | 1556.0957 | 0.0094711
2019 | 0 | 4214.5737 | 8855 | 4640.4263 | 3927.0112 | 1671.2083 | 0.010265
2020 | 0 | 3376.375 | 8855 | 5478.625 | 3557.4283 | 1234.094 | 0.0029153
2021 | 0 | 4108.5825 | 8855 | 4746.4175 | 3876.4172 | 1472.3997 | 0.0033346
2022 | 0 | 3913.8093 | 8855 | 4941.1907 | 3680.1252 | 1406.4431 | 0.0030927
2023 | 0 | 3609.1809 | 8855 | 5245.8191 | 3616.2188 | 1305.8328 | 0.0030149
2024 | 0 | 3848.6763 | 8855 | 5006.3237 | 3568.1593 | 1384.5879 | 0.0029663
2025 | 0 | 3131.5786 | 8855 | 5723.4214 | 3423.9583 | 1148.437 | 0.0027833
2026 | 0 | 3817.3132 | 8855 | 5037.6868 | 4228.3979 | 1423.826 | 0.0031195
2027 | 0 | 3944.095 | 8855 | 4910.905 | 4231.1091 | 1466.5619 | 0.0031142
2028 | 0 | 3654.1003 | 8855 | 5200.8997 | 4169.5846 | 1370.2275 | 0.0030469
2029 | 0 | 3979.0183 | 8855 | 4875.9817 | 4239.8484 | 1476.9854 | 0.0031376
2030 | 0 | 3186.5071 | 8855 | 5668.4929 | 3988.3512 | 1216.1874 | 0.0028288
2031 | 0 | 3761.0886 | 8855 | 5093.9114 | 4072.2072 | 1405.5123 | 0.002937
2032 | 0 | 4109.5723 | 8855 | 4745.4277 | 4367.4958 | 1519.967 | 0.0032881
2033 | 0 | 3729.5688 | 8855 | 5125.4312 | 4205.2731 | 1393.8817 | 0.0031034
2034 | 0 | 4065.1826 | 8855 | 4789.8174 | 4281.6605 | 1504.7456 | 0.0031952
2035 | 0 | 3224.3545 | 8855 | 5630.6455 | 3993.1162 | 1226.5149 | 0.0028592
2036 | 0 | 3918.4231 | 8855 | 4936.5769 | 4227.9427 | 1456.0895 | 0.003134
2037 | 0 | 4159.2354 | 8855 | 4695.7646 | 4381.9189 | 1534.4745 | 0.0033271
2038 | 0 | 3664.0957 | 8855 | 5190.9043 | 4020.3148 | 1370.6075 | 0.0029085
2039 | 0 | 4193.4629 | 8855 | 4661.5371 | 4393.6348 | 1544.6949 | 0.0033533
2040 | 0 | 3284.1233 | 8855 | 5570.8767 | 4025.8928 | 1244.761 | 0.0029151
| Summary of Energy Purchases and Sales (Gwh) | [6 empty] | Internal | [5 empty] | KPCo Reserve Margin (PJM-'FPR' Measure)- MW
|  |  |  | Net |  |  | Net | Requirement | [8 empty] | Case
| Internal | Contract | Contract | Contract | Market | Market | Market | 0.923 | [6 empty] | Existing | Expansion | Capacity | Total | Reserve
| Requirements | Purchases | Sales | Transactions | Purchases | Sales | Transactions | GWh | [5 empty] | Demand | Capacity | Plan | Changes | Capacity | Margin - %
2011 | 7432.1714 | 0.22759 | 114.5917 | 114.3641 | 1527.229 | 1490.8719 | -36.3571 | 6859.8942 |  |  |  |  | 2011 | 1172 | 1305.9543 |  | 0 | 1305.9543 | 11.43%
2012 | 7203.3296 | 0.45519 | 116.7731 | 116.3179 | 2681.425 | 624.441 | -2056.9841 | 6648.6732 |  |  |  |  | 2012 | 1162 | 1292.9978 |  | 0 | 1292.9978 | 11.27%
2013 | 7173.8062 | 0.79658 | 36.1427 | 35.3461 | 3246.5837 | 576.7752 | -2669.8085 | 6621.4231 |  |  |  |  | 2013 | 1169 | 1309.4286 |  | 0 | 1309.4286 | 12.01%
2014 | 7173.8618 | 1.138 | 16.6074 | 15.4695 | 3708.4487 | 358.4993 | -3349.9494 | 6621.4745 |  |  |  |  | 2014 | 1186 | 1347.9323 |  | 0 | 1347.9323 | 13.65%
2015 | 7173.4805 | 1.3656 | 22.568 | 21.2024 | 3415.127 | 252.6939 | -3162.433 | 6621.1225 |  |  |  |  | 2015 | 1202 | 1091.5818 |  | 0 | 1091.5818 | -9.186%
2016 | 7160.6592 | 1.3656 | 19.4973 | 18.1317 | 4618.8901 | 0 | -4618.8901 | 6609.2884 |  |  |  |  | 2016 | 1171 | 356.2296 |  | 0 | 356.2296 | -69.58%
2017 | 7183.9429 | 1.3656 | 28.1103 | 26.7448 | 2892.949 | 275.7849 | -2617.164 | 6630.7793 |  |  |  |  | 2017 | 1157 | -440.8384 | 1- 762 MW BFCC, | 762 | 321.1616 | -72.24%
2018 | 7213.6035 | 1.3656 | 36.916 | 35.5504 | 1643.5884 | 424.8183 | -1218.7701 | 6658.156 |  |  |  |  | 2018 | 1157 | 457.7837 |  | 762 | 1219.7837 | 5.426%
2019 | 7246.0967 | 1.3656 | 36.0742 | 34.7087 | 1622.0699 | 459.4187 | -1162.6512 | 6688.1472 |  |  |  |  | 2019 | 1157 | 460.0436 |  | 762 | 1222.0436 | 5.622%
2020 | 7275.1895 | 1.3656 | 33.8003 | 32.4347 | 1858.9166 | 309.4831 | -1549.4335 | 6714.9999 |  |  |  |  | 2020 | 1159 | 465.5802 |  | 762 | 1227.5802 | 5.917%
2021 | 7308.4155 | 1.3656 | 33.7364 | 32.3709 | 1705.6671 | 406.0329 | -1299.6342 | 6745.6675 |  |  |  |  | 2021 | 1167 | 463.741 |  | 762 | 1225.741 | 5.034%
2022 | 7346.0835 | 1.3656 | 33.7364 | 32.3709 | 1948.1199 | 421.1751 | -1526.9448 | 6780.4351 |  |  |  |  | 2022 | 1174 | 462.741 |  | 762 | 1224.741 | 4.322%
2023 | 7385.2822 | 1.3656 | 33.7364 | 32.3709 | 1987.5544 | 357.7808 | -1629.7737 | 6816.6155 |  |  |  |  | 2023 | 1174 | 466.741 |  | 762 | 1228.741 | 4.663%
2024 | 7427.1963 | 1.3656 | 33.8003 | 32.4347 | 2074.7747 | 336.9547 | -1737.82 | 6855.3022 |  |  |  |  | 2024 | 1179 | 464.741 |  | 762 | 1226.741 | 4.049%
2025 | 7465.2793 | 1.3656 | 33.7364 | 32.3709 | 2198.2148 | 282.2706 | -1915.9442 | 6890.4528 |  |  |  |  | 2025 | 1189 | 464.741 |  | 762 | 1226.741 | 3.174%
2026 | 7510.5801 | 1.3656 | 33.7364 | 32.3709 | 1703.1768 | 1442.9595 | -260.2173 | 6932.2654 |  |  |  |  | 2026 | 1198 | 481.381 | 1- 352 MW CC1, | 1114 | 1595.381 | 33.17%
2027 | 7556.4771 | 1.3656 | 33.7364 | 32.3709 | 1733.5562 | 1439.7955 | -293.7606 | 6974.6283 |  |  |  |  | 2027 | 1208 | 481.381 |  | 1114 | 1595.381 | 32.07%
2028 | 7604.2964 | 1.3656 | 33.8003 | 32.4347 | 1772.9272 | 1357.7269 | -415.2003 | 7018.7656 |  |  |  |  | 2028 | 1215 | 481.381 |  | 1114 | 1595.381 | 31.31%
2029 | 7645.9976 | 1.3656 | 33.7364 | 32.3709 | 1758.4111 | 1367.6876 | -390.7235 | 7057.2557 |  |  |  |  | 2029 | 1220 | 481.381 |  | 1114 | 1595.381 | 30.77%
2030 | 7690.563 | 1.3656 | 33.7364 | 32.3709 | 1875.8005 | 1189.6702 | -686.1304 | 7098.3896 |  |  |  |  | 2030 | 1229 | 481.381 |  | 1114 | 1595.381 | 29.81%
2031 | 7735.687 | 1.3656 | 33.7364 | 32.3709 | 1854.2432 | 1204.7335 | -649.5096 | 7140.0391 |  |  |  |  | 2031 | 1239 | 481.381 |  | 1114 | 1595.381 | 28.76%
2032 | 7781.5132 | 1.3656 | 33.8003 | 32.4347 | 1750.2731 | 1362.2134 | -388.0597 | 7182.3367 |  |  |  |  | 2032 | 1246 | 481.381 |  | 1114 | 1595.381 | 28.04%
2033 | 7820.8706 | 1.3656 | 33.7364 | 32.3709 | 1829.8212 | 1221.6433 | -608.1779 | 7218.6636 |  |  |  |  | 2033 | 1258 | 481.381 |  | 1114 | 1595.381 | 26.82%
2034 | 7861.7852 | 1.3656 | 33.7364 | 32.3709 | 1810.4302 | 1239.9238 | -570.5063 | 7256.4277 |  |  |  |  | 2034 | 1260 | 481.381 |  | 1114 | 1595.381 | 26.62%
2035 | 7904.0483 | 1.3656 | 33.7364 | 32.3709 | 2003.4138 | 1078.4167 | -924.9971 | 7295.4366 |  |  |  |  | 2035 | 1279 | 481.381 |  | 1114 | 1595.381 | 24.74%
2036 | 7947.8101 | 1.3656 | 33.8003 | 32.4347 | 1892.526 | 1181.0272 | -711.4988 | 7335.8287 |  |  |  |  | 2036 | 1285 | 481.381 |  | 1114 | 1595.381 | 24.15%
2037 | 7991.3057 | 1.3656 | 33.7364 | 32.3709 | 1835.9353 | 1228.0322 | -607.9031 | 7375.9751 |  |  |  |  | 2037 | 1299 | 481.381 |  | 1114 | 1595.381 | 22.82%
2038 | 8034.3394 | 1.3656 | 33.7364 | 32.3709 | 2052.9854 | 1011.2925 | -1041.6928 | 7415.6952 |  |  |  |  | 2038 | 1309 | 481.381 |  | 1114 | 1595.381 | 21.88%
2039 | 8076.8735 | 1.3656 | 33.7364 | 32.3709 | 1886.2166 | 1187.3768 | -698.8397 | 7454.9543 |  |  |  |  | 2039 | 1319 | 481.381 |  | 1114 | 1595.381 | 20.95%
2040 | 8119.1973 | 1.3656 | 33.8003 | 32.4347 | 2110.939 | 985.3503 | -1125.5886 | 7494.0191 |  |  |  |  | 2040 | 1319 | 481.381 |  | 1114 | 1595.381 | 20.95%
Note on S10: Includes DR + IVV

## #3A_H
KENTUCKY POWER COMPANY
KPCo Capacity Resource Optimization
Costs and Emissions Summary
(3A) High Band Commodity Pricing, Big Sandy 1 & 2 Retired and Big Sandy 1 Repower + 20% ML
Optimal Plan Cost Summary ($000)
[11 empty] | Market |  |  |  |  | Plus:
[7 empty] | Base Rate Impacts |  |  |  | Value of |  |  |  |  | Post-Process
|  |  | Fuel | Contract | Market | Fuel & | Carrying | Incremental |  | Total | Allowances | Grand | Value of | Grand |  | Adjustment | Adj. |  |  | ICAP
|  |  | Cost | Revenue | Revenue/(Cost) | Transactions | Charges | Fixed & Var Costs | Total | Cost | Consumed | Total | ICAP | Total | CPW | (Carrying Chgs) | CPW |  | Surplus | Value
|  | Annual Costs | (A) | (B) | (C) | (D)=(A)-(B)-(C) | (E) | (F) | (G)=(E)+(F) | (H)=(D)+(G) | (I) | (J)=(H)+(I) | (K) | (L)=(J)-(K) | (M) |  |  |  | MW | $/MW-Wk
|  | 2011 | 176992.625 | -7764.8242 | 31797.7461 | 152959.7031 | 0 | 0 | 0 | 152959.7031 | 6422.4219 | 159382.125 | 0 | 159382.125 | 159382.125 | 0 | 159382.125 | 2011 | 0 | 1691.87
|  | 2012 | 76528.5703 | -14288.178 | -57783.8633 | 148600.6116 | 0 | 0 | 0 | 148600.6116 | 56406.3438 | 205006.9553 | 0 | 205006.9553 | 348119.8854 | 0 | 348119.8854 | 2012 | 0 | 1121.87
|  | 2013 | 124925.5469 | -23225.5378 | -81905.9609 | 230057.0457 | 0 | 0 | 0 | 230057.0457 | 38527.7656 | 268584.8113 | 0 | 268584.8113 | 575766.8439 | 0 | 575766.8439 | 2013 | 0 | 161
|  | 2014 | 153230.6719 | -26902.6021 | -22589.4766 | 202722.7505 | 29968.1636 | 20938.2612 | 50906.4248 | 253629.1753 | 46597.2383 | 300226.4136 | 10804.0879 | 289422.3257 | 801607.7636 | 0 | 801607.7636 | 2014 | 349.1948 | 595
|  | 2015 | 163678.875 | -35082.0865 | -33040.3945 | 231801.3561 | 31557.1636 | 84362.9721 | 115920.1357 | 347721.4918 | 19703.5566 | 367425.0485 | 5818.5728 | 361606.4757 | 1061382.5554 | 0 | 1061382.5554 | 2015 | 74.2506 | 1507
|  | 2016 | 115531.6328 | -30991.3169 | -159813.8958 | 306336.8455 | 52366.1636 | 26709.6879 | 79075.8516 | 385412.6971 | 1636.4408 | 387049.1379 | -64582.3372 | 451631.475 | 1360082.5459 | 0 | 1360082.5459 | 2016 | -629.482 | 1973
|  | 2017 | 215062.375 | -30190.5852 | -12061.9062 | 257314.8665 | 208197.1636 | 67707.5942 | 275904.7578 | 533219.6243 | 1073.9622 | 534293.5864 | -47148.0519 | 581441.6383 | 1714118.4752 | 0 | 1714118.4752 | 2017 | -649.0289 | 1397
|  | 2018 | 282376.2812 | -31293.2407 | 74871.6738 | 238797.8481 | 208197.1636 | 105705.3891 | 313902.5527 | 552700.4009 | 460.1558 | 553160.5567 | 8463.6342 | 544696.9224 | 2019460.325 | 0 | 2019460.325 | 2018 | 139.71 | 1165
|  | 2019 | 290353.25 | -31088.3748 | 78274.293 | 243167.3318 | 224550.7666 | 109418.1918 | 333968.9585 | 577136.2903 | 499.143 | 577635.4332 | 10926.0056 | 566709.4276 | 2311930.8131 | -1172.6576 | 2311325.6215 | 2019 | 141.9699 | 1480
|  | 2020 | 290514.7812 | -31207.9282 | 63766.9062 | 257955.8032 | 230575.7666 | 111595.6586 | 342171.4253 | 600127.2285 | 0 | 600127.2285 | 13429.5103 | 586697.7182 | 2590688.0897 | -1172.6576 | 2589525.7342 | 2020 | 145.3347 | 1777
|  | 2021 | 302226.3438 | -31625.8137 | 72043.4414 | 261808.7161 | 230575.7666 | 111338.6977 | 341914.4643 | 603723.1804 | 0 | 603723.1804 | 14412.6029 | 589310.5775 | 2848466.3283 | -2358.3221 | 2846272.3875 | 2021 | 134.8081 | 2056
|  | 2022 | 299838.5312 | -31980.5576 | 62055.8945 | 269763.1943 | 230575.7666 | 115117.0668 | 345692.8335 | 615456.0278 | 81783.5625 | 697239.5903 | 15192.7654 | 682046.8249 | 3123133.2805 | -2872.5631 | 3119782.5303 | 2022 | 126.2067 | 2315
|  | 2023 | 309178.4375 | -32208.9968 | 64172.8047 | 277214.6296 | 230575.7666 | 118021.6879 | 348597.4546 | 625812.0842 | 83508.1953 | 709320.2795 | 17285.7238 | 692034.5557 | 3379705.8357 | -3399.6601 | 3375094.658 | 2023 | 130.2067 | 2553
|  | 2024 | 312270.2812 | -33225.3513 | 46346.6719 | 299148.9607 | 230575.7666 | 119327.1235 | 349902.8901 | 649051.8508 | 81504.8906 | 730556.7414 | 17518.8293 | 713037.9121 | 3623086.0348 | -3939.9344 | 3617130.0448 | 2024 | 122.7772 | 2744
|  | 2025 | 318032.1875 | -33342.7949 | 36010.0234 | 315364.959 | 230575.7666 | 121977.7914 | 352553.5581 | 667918.5171 | 81313.8125 | 749232.3296 | 16504.7821 | 732727.5474 | 3853339.0579 | -4493.7157 | 3845970.9584 | 2025 | 111.9181 | 2836
|  | 2026 | 336679.8438 | -33173.4846 | 63025.9375 | 306827.3909 | 230575.7666 | 125387.4672 | 355963.2339 | 662790.6247 | 88110.0312 | 750900.656 | 15291.9062 | 735608.7498 | 4066152.9182 | -5061.3415 | 4057320.5571 | 2026 | 102.1449 | 2879
|  | 2027 | 340679.6875 | -33287.8516 | 48066.0156 | 325901.5234 | 230575.7666 | 126910.7836 | 357486.5503 | 683388.0737 | 86859.4219 | 770247.4956 | 13870.3271 | 756377.1685 | 4267609.5811 | -5643.1579 | 4257274.1977 | 2027 | 91.2858 | 2922
|  | 2028 | 349602.5 | -33811.0771 | 45630.6719 | 337782.9053 | 230575.7666 | 129927.7075 | 360503.4741 | 698286.3794 | 88030.8281 | 786317.2075 | 12906.8145 | 773410.393 | 4457255.4689 | -6239.5197 | 4445390.1096 | 2028 | 83.6844 | 2966
|  | 2029 | 367280.4688 | -33709.7136 | 58147.3828 | 342842.7996 | 230575.7666 | 133356.3383 | 363932.105 | 706774.9045 | 92171.9453 | 798946.8498 | 12252.5205 | 786694.3293 | 4634850.0244 | -6850.7906 | 4621438.1138 | 2029 | 78.2549 | 3011
|  | 2030 | 361783.1562 | -35725.8127 | 17105.6484 | 380403.3206 | 230575.7666 | 134594.9106 | 365170.6772 | 745573.9978 | 86663.5781 | 832237.5759 | 10875.4376 | 821362.1383 | 4805555.9155 | -7477.3433 | 4790589.9686 | 2030 | 68.4817 | 3054
|  | 2031 | 381094.75 | -35869.2781 | 28584.5078 | 388379.5203 | 230575.7666 | 138086.6645 | 368662.4311 | 757041.9514 | 90408.1172 | 847450.0686 | 9282.7661 | 838167.3025 | 4965930.205 | -8119.5598 | 4949410.6678 | 2031 | 57.6226 | 3098
|  | 2032 | 409156.2188 | -34398.7708 | 64046.7812 | 379508.2083 | 230575.7666 | 142144.4867 | 372720.2534 | 752228.4616 | 98768.1719 | 850996.6335 | 8175.2654 | 842821.3681 | 5114397.1494 | -8777.8316 | 5096331.3559 | 2032 | 50.0212 | 3143
|  | 2033 | 405379.4375 | -36640.6328 | 28078.3672 | 413941.7031 | 230575.7666 | 143432.7758 | 374008.5425 | 787950.2456 | 94398.7734 | 882349.019 | 6132.1012 | 876216.9178 | 5256497.8006 | -9452.5603 | 5236899.0362 | 2033 | 36.9903 | 3188
|  | 2034 | 425772.125 | -36394.324 | 38059.4844 | 424106.9646 | 214222.1636 | 147104.4106 | 361326.5742 | 785433.5388 | 98226.1328 | 883659.6716 | 5855.3514 | 877804.3203 | 5387558.4602 | -10144.1572 | 5366445.1215 | 2034 | 34.8185 | 3234
|  | 2035 | 429028.6875 | -36964.1038 | 15846.6641 | 450146.1272 | 214222.1636 | 150662.2387 | 364884.4023 | 815030.5295 | 96488.9609 | 911519.4905 | 2419.5937 | 909099.8967 | 5512520.0223 | -10853.044 | 5489914.8636 | 2035 | 14.1862 | 3280
|  | 2036 | 445639.3438 | -37443.8638 | 20759.7812 | 462323.4263 | 214222.1636 | 152453.8188 | 366675.9824 | 828999.4087 | 99153.6094 | 928153.0181 | 1327.463 | 926825.5551 | 5629807.8758 | -11434.3312 | 5605755.7263 | 2036 | 7.6707 | 3328
|  | 2037 | 467077.9375 | -37238.679 | 36549.7656 | 467766.8508 | 58391.1636 | 109211.9379 | 167603.1016 | 635369.9524 | 104342.8516 | 739712.804 | -1321.8707 | 741034.6746 | 5716142.255 | -11791.8229 | 5690716.297 | 2037 | -7.532 | 3375
|  | 2038 | 469597.2188 | -38994.792 | 7206.8047 | 501385.2061 | 58391.1636 | 111668.3266 | 170059.4902 | 671444.6963 | 101412.1172 | 772856.8135 | -3274.5033 | 776131.3168 | 5799389.6494 | -11938.3944 | 5772683.1861 | 2038 | -18.3911 | 3424
|  | 2039 | 490326.875 | -37897.5115 | 23181.6172 | 505042.7693 | 28423 | 109373.7461 | 137796.7461 | 642839.5154 | 106721.9531 | 749561.4685 | -5282.4739 | 754843.9424 | 5873928.5216 | -11968.4416 | 5846040.2059 | 2039 | -29.2502 | 3473
|  | 2040 | 487681.9688 | -39864.5972 | -20078.0469 | 547624.6128 | 28423 | 329551.8613 | 357974.8613 | 905599.4741 | 102249.9922 | 1007849.4663 | -5358.5245 | 1013207.9908 | 5966040.1481 | -92907.8077 | 5929705.5021 | 2040 | -29.2502 | 3523
2011 Net Present Value
|  | Period of 2011-2040 | 2837302.0288 | -326360.9911 | 71063.2959 | 3092599.724 | 1493724.2698 | 884624.1876 | 2378348.4573 | 5470948.1813 | 503423.4321 | 5974371.6135 | 8331.4654 | 5966040.1481 |  | -36334.6459 | 5929705.5021
| Base Case O&M 2011-2040 | [7 empty] | 519600.5282 |  |  | 519600.5282 | 0 | 519600.5282 |  | 0 | 519600.5282
| Utility Cost Present Value 2011-2040 | [7 empty] | 2897948.9855 |  |  | 6493972.1417 | 8331.4654 | 6485640.6762 |  | -36334.6459 | 6449306.0303
KPCo Capacity Resource Optimization
Costs and Emissions Summary
(3A) High Band Commodity Pricing, Big Sandy 1 & 2 Retired and Big Sandy 1 Repower + 20% ML
| SO2 | NSR SO2 |  |  | CO2 | NOX | HG
| Emissions | NSR | NSR | NSR | Emissions | Emissions | (Tons)
|  | Adjusted Total | SO2 Caps. | Surplus/(Deficit)
2011 | 0 | 44737.8555 | 450000 | 405262.1445 | 6657.8438 | 5458.0771 | 0.2412
2012 | 0 | 30211.5527 | 50000 | 19788.4473 | 4650.4902 | 3892.249 | 0.15155
2013 | 0 | 26820.7754 | 50000 | 23179.2246 | 3998.4617 | 3237.4639 | 0.13986
2014 | 0 | 19878.834 | 50000 | 30121.166 | 5226.9438 | 3398.7349 | 0.10902
2015 | 0 | 21625.2969 | 40000 | 18374.7031 | 5229.1665 | 3228.7839 | 0.12065
2016 | 0 | 4184.8413 | 8588 | 4403.1587 | 4137.7407 | 1559.7494 | 0.018171
2017 | 0 | 5049.646 | 8588 | 3538.354 | 5179.799 | 1964.0537 | 0.021441
2018 | 0 | 5219.728 | 8689 | 3469.272 | 5700.8502 | 2071.8948 | 0.021339
2019 | 0 | 5493.9141 | 8855 | 3361.0859 | 5801.4128 | 2173.7207 | 0.02207
2020 | 0 | 4780.9624 | 8855 | 4074.0376 | 5570.4537 | 1788.6343 | 0.015781
2021 | 0 | 5388.4663 | 8855 | 3466.5337 | 5747.7375 | 1985.2629 | 0.015374
2022 | 0 | 5006.9775 | 8855 | 3848.0225 | 5423.6743 | 1876.4846 | 0.014364
2023 | 0 | 4780.5225 | 8855 | 4074.4775 | 5465.9116 | 1809.8633 | 0.014928
2024 | 0 | 4915.6963 | 8855 | 3939.3037 | 5266.5347 | 1847.5389 | 0.013948
2025 | 0 | 4265.6602 | 8855 | 4589.3398 | 5187.4839 | 1631.823 | 0.014055
2026 | 0 | 4971.1362 | 8855 | 3883.8638 | 5547.0936 | 1872.4353 | 0.015089
2027 | 0 | 5012.0073 | 8855 | 3842.9927 | 5400.6976 | 1879.808 | 0.014141
2028 | 0 | 4771.2031 | 8855 | 4083.7969 | 5403.3162 | 1798.9336 | 0.014404
2029 | 0 | 5150.5073 | 8855 | 3704.4927 | 5585.8379 | 1933.655 | 0.015261
2030 | 0 | 4285.5283 | 8855 | 4569.4717 | 5182.6071 | 1640.4187 | 0.013936
2031 | 0 | 4904.7139 | 8855 | 3950.2861 | 5336.961 | 1845.0311 | 0.014463
2032 | 0 | 5316.1118 | 8855 | 3538.8882 | 5756.0551 | 1990.5459 | 0.015655
2033 | 0 | 4843.9966 | 8855 | 4011.0034 | 5430.5225 | 1825.5551 | 0.014409
2034 | 0 | 5229.3267 | 8855 | 3625.6733 | 5578.1774 | 1952.9257 | 0.014929
2035 | 0 | 4474.0049 | 8855 | 4380.9951 | 5408.5743 | 1711.8378 | 0.015252
2036 | 0 | 5063.5493 | 8855 | 3791.4507 | 5486.5876 | 1899.9679 | 0.01464
2037 | 0 | 5342.978 | 8855 | 3512.022 | 5699.3037 | 1990.1958 | 0.01518
2038 | 0 | 4933.0493 | 8855 | 3921.9507 | 5467.8454 | 1864.9412 | 0.015519
2039 | 0 | 5355.6602 | 8855 | 3499.3398 | 5680.3246 | 1996.0281 | 0.015028
2040 | 0 | 4504.3745 | 8855 | 4350.6255 | 5371.9652 | 1713.2411 | 0.014859
| Summary of Energy Purchases and Sales (Gwh) | [6 empty] | Internal | [5 empty] | KPCo Reserve Margin (PJM-'FPR' Measure)- MW
|  |  |  | Net |  |  | Net | Requirement | [9 empty] | Case
| Internal | Contract | Contract | Contract | Market | Market | Market | 0.923 | [6 empty] | Existing | Expansion |  | Capacity | Total | Reserve
| Requirements | Purchases | Sales | Transactions | Purchases | Sales | Transactions | GWh | [5 empty] | Demand | Capacity | Plan |  | Changes | Capacity | Margin - %
2011 | 7432.1714 | 0.22759 | 114.5917 | 114.3641 | 1527.229 | 1490.8719 | -36.3571 | 6859.8942 |  |  |  |  | 2011 | 1172 | 1305.9543 |  |  | 0 | 1305.9543 | 11.43%
2012 | 7203.3296 | 0.45519 | 116.7731 | 116.3179 | 2681.425 | 624.441 | -2056.9841 | 6648.6732 |  |  |  |  | 2012 | 1162 | 1292.9978 |  |  | 0 | 1292.9978 | 11.27%
2013 | 7173.8062 | 0.79658 | 36.1427 | 35.3461 | 3246.5837 | 576.7752 | -2669.8085 | 6621.4231 |  |  |  |  | 2013 | 1169 | 1309.4286 |  |  | 0 | 1309.4286 | 12.01%
2014 | 7173.8618 | 1.138 | 16.6074 | 15.4695 | 2332.2664 | 924.6581 | -1407.6083 | 6621.4745 |  |  |  |  | 2014 | 1186 | 1325.2252 | 2- 20% ML, |  | 312 | 1637.2252 | 38.05%
2015 | 7173.4834 | 1.3656 | 22.568 | 21.2024 | 2236.969 | 869.918 | -1367.051 | 6621.1252 |  |  |  |  | 2015 | 1202 | 1067.5144 |  |  | 312 | 1379.5144 | 14.77%
2016 | 7160.6567 | 1.3656 | 19.4973 | 18.1317 | 2688.4961 | 0.070656 | -2688.4254 | 6609.2862 |  |  |  |  | 2016 | 1171 | 330.1186 |  |  | 312 | 642.1186 | -45.16%
2017 | 7183.9434 | 1.3656 | 28.1103 | 26.7448 | 1517.9526 | 919.4824 | -598.4702 | 6630.7797 |  |  |  |  | 2017 | 1157 | -449.631 | 1- 745 MW RPWR, |  | 1057 | 607.369 | -47.5%
2018 | 7213.6045 | 1.3656 | 36.916 | 35.5504 | 708.5287 | 1356.1445 | 647.6158 | 6658.1569 |  |  |  |  | 2018 | 1157 | 339.1079 |  |  | 1057 | 1396.1079 | 20.67%
2019 | 7246.0957 | 1.3656 | 36.0742 | 34.7087 | 707.6714 | 1397.2073 | 689.5359 | 6688.1463 |  |  |  |  | 2019 | 1157 | 341.3678 |  |  | 1057 | 1398.3678 | 20.86%
2020 | 7275.1895 | 1.3656 | 33.8003 | 32.4347 | 843.6408 | 1292.7378 | 449.097 | 6714.9999 |  |  |  |  | 2020 | 1159 | 346.9044 |  |  | 1057 | 1403.9044 | 21.13%
2021 | 7308.415 | 1.3656 | 33.7364 | 32.3709 | 763.1252 | 1315.8328 | 552.7075 | 6745.6671 |  |  |  |  | 2021 | 1167 | 345.0651 |  |  | 1057 | 1402.0651 | 20.14%
2022 | 7346.0825 | 1.3656 | 33.7364 | 32.3709 | 1164.1257 | 1343.6637 | 179.538 | 6780.4342 |  |  |  |  | 2022 | 1174 | 344.0651 |  |  | 1057 | 1401.0651 | 19.34%
2023 | 7385.2827 | 1.3656 | 33.7364 | 32.3709 | 1159.9065 | 1347.3159 | 187.4094 | 6816.6159 |  |  |  |  | 2023 | 1174 | 348.0651 |  |  | 1057 | 1405.0651 | 19.68%
2024 | 7427.1963 | 1.3656 | 33.8003 | 32.4347 | 1301.7052 | 1232.8289 | -68.8763 | 6855.3022 |  |  |  |  | 2024 | 1179 | 346.0651 |  |  | 1057 | 1403.0651 | 19%
2025 | 7465.2798 | 1.3656 | 33.7364 | 32.3709 | 1299.3549 | 1124.5652 | -174.7897 | 6890.4532 |  |  |  |  | 2025 | 1189 | 346.0651 |  |  | 1057 | 1403.0651 | 18%
2026 | 7510.5806 | 1.3656 | 33.7364 | 32.3709 | 1169.8385 | 1309.5536 | 139.7151 | 6932.2659 |  |  |  |  | 2026 | 1198 | 346.0651 |  |  | 1057 | 1403.0651 | 17.12%
2027 | 7556.4761 | 1.3656 | 33.7364 | 32.3709 | 1275.0872 | 1223.8474 | -51.2397 | 6974.6274 |  |  |  |  | 2027 | 1208 | 346.0651 |  |  | 1057 | 1403.0651 | 16.15%
2028 | 7604.2959 | 1.3656 | 33.8003 | 32.4347 | 1254.5126 | 1161.0596 | -93.453 | 7018.7651 |  |  |  |  | 2028 | 1215 | 346.0651 |  |  | 1057 | 1403.0651 | 15.48%
2029 | 7645.9971 | 1.3656 | 33.7364 | 32.3709 | 1190.0195 | 1238.9856 | 48.9661 | 7057.2553 |  |  |  |  | 2029 | 1220 | 346.0651 |  |  | 1057 | 1403.0651 | 15.01%
2030 | 7690.5635 | 1.3656 | 33.7364 | 32.3709 | 1414.0392 | 1008.9907 | -405.0485 | 7098.3901 |  |  |  |  | 2030 | 1229 | 346.0651 |  |  | 1057 | 1403.0651 | 14.16%
2031 | 7735.687 | 1.3656 | 33.7364 | 32.3709 | 1282.277 | 992.6825 | -289.5945 | 7140.0391 |  |  |  |  | 2031 | 1239 | 346.0651 |  |  | 1057 | 1403.0651 | 13.24%
2032 | 7781.5137 | 1.3656 | 33.8003 | 32.4347 | 1122.4882 | 1217.573 | 95.0848 | 7182.3371 |  |  |  |  | 2032 | 1246 | 346.0651 |  |  | 1057 | 1403.0651 | 12.61%
2033 | 7820.8701 | 1.3656 | 33.7364 | 32.3709 | 1292.6173 | 1003.6431 | -288.9742 | 7218.6631 |  |  |  |  | 2033 | 1258 | 346.0651 |  |  | 1057 | 1403.0651 | 11.53%
2034 | 7861.7852 | 1.3656 | 33.7364 | 32.3709 | 1202.0952 | 1025.3619 | -176.7333 | 7256.4277 |  |  |  |  | 2034 | 1260 | 346.0651 |  |  | 1057 | 1403.0651 | 11.35%
2035 | 7904.0479 | 1.3656 | 33.7364 | 32.3709 | 1336.5609 | 937.9929 | -398.568 | 7295.4362 |  |  |  |  | 2035 | 1279 | 346.0651 |  |  | 1057 | 1403.0651 | 9.7%
2036 | 7947.8096 | 1.3656 | 33.8003 | 32.4347 | 1300.8173 | 936.9751 | -363.8422 | 7335.8282 |  |  |  |  | 2036 | 1285 | 346.0651 |  |  | 1057 | 1403.0651 | 9.188%
2037 | 7991.3052 | 1.3656 | 33.7364 | 32.3709 | 1181.9137 | 987.8124 | -194.1013 | 7375.9747 |  |  |  |  | 2037 | 1299 | 346.0651 |  |  | 1057 | 1403.0651 | 8.011%
2038 | 8034.3403 | 1.3656 | 33.7364 | 32.3709 | 1321.5472 | 842.0672 | -479.48 | 7415.6961 |  |  |  |  | 2038 | 1309 | 346.0651 |  |  | 1057 | 1403.0651 | 7.186%
2039 | 8076.8735 | 1.3656 | 33.7364 | 32.3709 | 1249.9958 | 932.0842 | -317.9117 | 7454.9543 |  |  |  |  | 2039 | 1319 | 346.0651 |  |  | 1057 | 1403.0651 | 6.373%
2040 | 8119.1973 | 1.3656 | 33.8003 | 32.4347 | 1420.7866 | 746.5208 | -674.2658 | 7494.0191 |  |  |  |  | 2040 | 1319 | 346.0651 |  |  | 1057 | 1403.0651 | 6.373%
Note on U10: Includes DR + IVV

## #3B_H
KENTUCKY POWER COMPANY
KPCo Capacity Resource Optimization
Costs and Emissions Summary
(3B) High Band Commodity Pricing, Big Sandy 1 & 2 Retired and Big Sandy 1 Repower + Market Thru 2025
Optimal Plan Cost Summary ($000)
Market
[7 empty] | Base Rate Impacts |  |  |  | Value of
|  |  | Fuel | Contract | Market | Fuel & | Carrying | Incremental |  | Total | Allowances | Grand | Value of | Grand |  |  |  |  | ICAP
|  |  | Cost | Revenue | Revenue/(Cost) | Transactions | Charges | Fixed & Var Costs | Total | Cost | Consumed | Total | ICAP | Total | CPW |  |  | Surplus | Value
|  | Annual Costs | (A) | (B) | (C) | (D)=(A)-(B)-(C) | (E) | (F) | (G)=(E)+(F) | (H)=(D)+(G) | (I) | (J)=(H)+(I) | (K) | (L)=(J)-(K) | (M) |  |  | MW | $/MW-Wk
|  | 2011 | 176992.625 | -7764.8242 | 31797.7461 | 152959.7031 | 0 | 0 | 0 | 152959.7031 | 6422.4219 | 159382.125 | 0 | 159382.125 | 159382.125 |  | 2011 | 0 | 1691.87
|  | 2012 | 76528.5703 | -14288.178 | -57783.8633 | 148600.6116 | 0 | 0 | 0 | 148600.6116 | 56406.3438 | 205006.9553 | 0 | 205006.9553 | 348119.8854 |  | 2012 | 0 | 1121.87
|  | 2013 | 124925.5469 | -23225.5378 | -81905.9609 | 230057.0457 | 0 | 0 | 0 | 230057.0457 | 38527.7656 | 268584.8113 | 0 | 268584.8113 | 575766.8439 |  | 2013 | 0 | 161
|  | 2014 | 101283.7266 | -31444.3503 | -132530.0039 | 265258.0808 | 0 | 0 | 0 | 265258.0808 | 43438.6133 | 308696.6941 | 1853.3635 | 306843.3306 | 815201.6554 |  | 2014 | 59.9019 | 595
|  | 2015 | 115168.5859 | -39569.9899 | -138725.0605 | 293463.6364 | 1589 | 60989.2354 | 62578.2354 | 356041.8717 | 18536.2617 | 374578.1334 | -16744.9788 | 391323.1122 | 1096324.6077 |  | 2015 | -213.682 | 1507
|  | 2016 | 61418.9688 | -32524.719 | -283179.5 | 377123.1877 | 22398 | 0 | 22398 | 399521.1877 | 1174.5994 | 400695.7871 | -93913.4058 | 494609.1929 | 1423449.198 |  | 2016 | -915.371 | 1973
|  | 2017 | 151907.4062 | -34748.2892 | -145212.6348 | 331868.3302 | 178229 | 39874.127 | 218103.127 | 549971.4572 | 803.7174 | 550775.1746 | -67939.3043 | 618714.4788 | 1800180.3109 |  | 2017 | -935.2363 | 1397
|  | 2018 | 219579.7812 | -37106.8464 | -56895.5957 | 313582.2234 | 178229 | 74821.8906 | 253050.8906 | 566633.114 | 338.0817 | 566971.1957 | -8986.0828 | 575957.2784 | 2123045.8414 |  | 2018 | -148.3341 | 1165
|  | 2019 | 226043.9844 | -37373.8003 | -54549.668 | 317967.4526 | 194582.603 | 75148.5664 | 269731.1694 | 587698.622 | 378.5047 | 588077.1268 | -11241.8752 | 599319.0019 | 2432345.6562 |  | 2019 | -146.0743 | 1480
|  | 2020 | 220777.6406 | -37092.7351 | -79160.8594 | 337031.2351 | 200607.603 | 75072.5488 | 275680.1518 | 612711.3869 | 0 | 612711.3869 | -13186.925 | 625898.3119 | 2729728.2835 |  | 2020 | -142.7095 | 1777
|  | 2021 | 234704.9219 | -37491.7852 | -66871.3164 | 339068.0234 | 200607.603 | 75686.8809 | 276294.4839 | 615362.5073 | 0 | 615362.5073 | -16382.7775 | 631745.2848 | 3006068.4562 |  | 2021 | -153.2361 | 2056
|  | 2022 | 236872.9844 | -38751.1738 | -90275.0371 | 365899.1953 | 200607.603 | 76230.4492 | 276838.0522 | 642737.2475 | 54515.1016 | 697252.3491 | -19481.9942 | 716734.3432 | 3294704.4126 |  | 2022 | -161.8375 | 2315
|  | 2023 | 240706.3438 | -39059.5286 | -100415.7617 | 380181.634 | 200607.603 | 76506.7969 | 277114.3999 | 657296.0339 | 54323.9727 | 711620.0066 | -20953.8706 | 732573.8772 | 3566306.9648 |  | 2023 | -157.8375 | 2553
|  | 2024 | 247366.1875 | -39084.7664 | -110067.1992 | 396518.1531 | 200607.603 | 76702.7207 | 277310.3237 | 673828.4768 | 54266.0625 | 728094.5393 | -23581.62 | 751676.1593 | 3822875.5008 |  | 2024 | -165.267 | 2744
|  | 2025 | 249075.625 | -38943.9146 | -129763.5547 | 417783.0942 | 200607.603 | 76798.2676 | 277405.8706 | 695188.9648 | 52777.6836 | 747966.6484 | -25973.6706 | 773940.319 | 4066079.2657 |  | 2025 | -176.1261 | 2836
|  | 2026 | 355282.4375 | -30952.502 | 26880.9219 | 359354.0176 | 307464.603 | 89988.6777 | 397453.2807 | 756807.2983 | 66022.0547 | 822829.353 | 27357.7643 | 795471.5887 | 4296211.6283 |  | 2026 | 182.7408 | 2879
|  | 2027 | 365714.5938 | -30700.7048 | 24218.8906 | 372196.408 | 307464.603 | 90642.6309 | 398107.2339 | 770303.6418 | 66921.4531 | 837225.0949 | 26116.3977 | 811108.6972 | 4512245.7158 |  | 2027 | 171.8817 | 2922
|  | 2028 | 371973.0625 | -31137.0256 | 14647.3594 | 388462.7288 | 307464.603 | 91196.918 | 398661.521 | 787124.2497 | 66771.8125 | 853896.0622 | 25337.2886 | 828558.7736 | 4715414.3901 |  | 2028 | 164.2804 | 2966
|  | 2029 | 385915.9375 | -31276.1208 | 16065.6172 | 401126.4412 | 307464.603 | 91829.5723 | 399294.1753 | 800420.6164 | 68772.375 | 869192.9914 | 24871.5891 | 844321.4023 | 4906018.1335 |  | 2029 | 158.8508 | 3011
|  | 2030 | 388343.6875 | -32269.74 | -12900.5469 | 433513.9744 | 307464.603 | 92065.3711 | 399529.9741 | 833043.9485 | 65462.3359 | 898506.2844 | 23674.7188 | 874831.5656 | 5087836.7188 |  | 2030 | 149.0776 | 3054
|  | 2031 | 405673.4688 | -32843.3557 | -7867.125 | 446383.9495 | 307464.603 | 92918.5 | 400383.103 | 846767.0525 | 67769.7422 | 914536.7947 | 22266.4508 | 892270.3438 | 5258563.0428 |  | 2031 | 138.2185 | 3098
|  | 2032 | 430517.875 | -31783.6619 | 15375.1719 | 446926.365 | 307464.603 | 93860.4941 | 401325.0971 | 848251.4621 | 73731.6797 | 921983.1418 | 21347.5446 | 900635.5972 | 5417214.2353 |  | 2032 | 130.6172 | 3143
|  | 2033 | 435554.3125 | -32692.1309 | -5709.5156 | 473955.959 | 307464.603 | 94225.416 | 401690.019 | 875645.978 | 71916.1953 | 947562.1733 | 19492.975 | 928069.1983 | 5567724.0403 |  | 2033 | 117.5862 | 3188
|  | 2034 | 454705.1562 | -32661.9734 | -2713.4062 | 490080.5359 | 291111 | 95035.0781 | 386146.0781 | 876226.614 | 74240.2266 | 950466.8406 | 19409.0106 | 931057.83 | 5706735.7204 |  | 2034 | 115.4144 | 3234
|  | 2035 | 452638.375 | -34025.386 | -39885.6562 | 526549.4172 | 291111 | 95147.1211 | 386258.1211 | 912807.5383 | 70105.2344 | 982912.7727 | 16166.0385 | 966746.7342 | 5839621.2069 |  | 2035 | 94.7821 | 3280
|  | 2036 | 480297.25 | -33819.7412 | -17720.2188 | 531837.21 | 291111 | 96313.3105 | 387424.3105 | 919261.5205 | 75200.5 | 994462.0205 | 15275.0752 | 979186.9453 | 5963535.2859 |  | 2036 | 88.2667 | 3328
|  | 2037 | 500415.6562 | -33798.1804 | -9827.5 | 544041.3367 | 135280 | 51049.2305 | 186329.2305 | 730370.5671 | 78965.7344 | 809336.3015 | 12822.7181 | 796513.5834 | 6056333.2453 |  | 2037 | 73.0639 | 3375
|  | 2038 | 497342.1562 | -35691.5234 | -57197.6562 | 590231.3359 | 135280 | 51327.1113 | 186607.1113 | 776838.4473 | 73296.7578 | 850135.2051 | 11075.4439 | 839059.7612 | 6146330.3081 |  | 2038 | 62.2048 | 3424
|  | 2039 | 530624.3125 | -34141.8586 | -21469.4531 | 586235.6243 | 135280 | 52350.8203 | 187630.8203 | 773866.4446 | 81277.7734 | 855144.218 | 9272.8318 | 845871.3862 | 6229857.9032 |  | 2039 | 51.3457 | 3473
|  | 2040 | 527126.25 | -35976.9233 | -72845.3438 | 635948.5171 | 135280 | 52499.5137 | 187779.5137 | 823728.0308 | 75430.4219 | 899158.4526 | 9406.3307 | 889752.122 | 6310746.0484 |  | 2040 | 51.3457 | 3523
2011 Net Present Value
|  | Period of 2011-2040 | 2529045.5451 | -349975.3935 | -853554.5071 | 3732575.4456 | 1513194.7342 | 549821.3442 | 2063016.0784 | 5795591.524 | 399301.4004 | 6194892.9243 | -115853.1241 | 6310746.0484
| Base Case O&M 2011-2040 | [7 empty] | 519600.5282 |  |  | 519600.5282 | 0 | 519600.5282
| Utility Cost Present Value 2011-2040 | [7 empty] | 2582616.6065 |  |  | 6714493.4525 | -115853.1241 | 6830346.5766
KPCo Capacity Resource Optimization
Costs and Emissions Summary
(3B) High Band Commodity Pricing, Big Sandy 1 & 2 Retired and Big Sandy 1 Repower + Market Thru 2025
| SO2 | NSR SO2 |  |  | CO2 | NOX | HG
| Emissions | NSR | NSR | NSR | Emissions | Emissions | (Tons)
|  | Adjusted Total | SO2 Caps. | Surplus/(Deficit)
2011 | 0 | 44737.8555 | 450000 | 405262.1445 | 6657.8438 | 5458.0771 | 0.2412
2012 | 0 | 30211.5527 | 50000 | 19788.4473 | 4650.4902 | 3892.249 | 0.15155
2013 | 0 | 26820.7754 | 50000 | 23179.2246 | 3998.4617 | 3237.4639 | 0.13986
2014 | 0 | 18634.8965 | 50000 | 31365.1035 | 3400.4453 | 2884.5525 | 0.09828
2015 | 0 | 20636.0137 | 40000 | 19363.9863 | 3545.9111 | 2757.875 | 0.11139
2016 | 0 | 3078.4204 | 8588 | 5509.5796 | 2353.6782 | 1120.7135 | 0.0073418
2017 | 0 | 3786.7332 | 8588 | 4801.2668 | 3191.3887 | 1461.661 | 0.0092148
2018 | 0 | 3893.0168 | 8689 | 4795.9832 | 3764.748 | 1545.002 | 0.009437
2019 | 0 | 4190.3184 | 8855 | 4664.6816 | 3871.1407 | 1655.7023 | 0.010202
2020 | 0 | 3362.2351 | 8855 | 5492.7649 | 3512.3176 | 1223.5826 | 0.0029109
2021 | 0 | 4090.2478 | 8855 | 4764.7522 | 3822.3613 | 1460.0543 | 0.0033253
2022 | 0 | 3873.7932 | 8855 | 4981.2068 | 3615.2994 | 1386.7274 | 0.0030722
2023 | 0 | 3574.8965 | 8855 | 5280.1035 | 3555.6991 | 1288.2466 | 0.0029972
2024 | 0 | 3810.2354 | 8855 | 5044.7646 | 3506.4652 | 1365.6813 | 0.0029467
2025 | 0 | 3107.0125 | 8855 | 5747.9875 | 3366.9973 | 1134.2223 | 0.0027683
2026 | 0 | 3774.2964 | 8855 | 5080.7036 | 4156.5121 | 1402.0891 | 0.0030969
2027 | 0 | 3902.9434 | 8855 | 4952.0566 | 4161.006 | 1445.4534 | 0.0030935
2028 | 0 | 3617.6763 | 8855 | 5237.3237 | 4098.442 | 1350.4089 | 0.0030282
2029 | 0 | 3937.8025 | 8855 | 4917.1975 | 4167.7703 | 1455.7225 | 0.0031163
2030 | 0 | 3155.3438 | 8855 | 5699.6562 | 3914.743 | 1197.7405 | 0.0028114
2031 | 0 | 3724.9883 | 8855 | 5130.0117 | 4000.5758 | 1385.7391 | 0.0029186
2032 | 0 | 4070.9033 | 8855 | 4784.0967 | 4296.9678 | 1499.6172 | 0.003268
2033 | 0 | 3696.7202 | 8855 | 5158.2798 | 4137.1569 | 1375.4454 | 0.0030865
2034 | 0 | 4030.8591 | 8855 | 4824.1409 | 4216.0376 | 1486.132 | 0.0031777
2035 | 0 | 3199.449 | 8855 | 5655.551 | 3929.6653 | 1210.8961 | 0.0028458
2036 | 0 | 3886.5593 | 8855 | 4968.4407 | 4161.1608 | 1438.0948 | 0.0031175
2037 | 0 | 4125.0747 | 8855 | 4729.9253 | 4313.1814 | 1515.6284 | 0.0033095
2038 | 0 | 3632.6418 | 8855 | 5222.3582 | 3951.9469 | 1352.5414 | 0.0028924
2039 | 0 | 4162.7314 | 8855 | 4692.2686 | 4326.0468 | 1525.8564 | 0.0033375
2040 | 0 | 3261.7588 | 8855 | 5593.2412 | 3962.9305 | 1228.844 | 0.0029028
| Summary of Energy Purchases and Sales (Gwh) | [6 empty] | Internal | [5 empty] | KPCo Reserve Margin (PJM-'FPR' Measure)- MW
|  |  |  | Net |  |  | Net | Requirement | [8 empty] | Case
| Internal | Contract | Contract | Contract | Market | Market | Market | 0.923 | [6 empty] | Existing | Expansion | Capacity | Total | Reserve
| Requirements | Purchases | Sales | Transactions | Purchases | Sales | Transactions | GWh | [5 empty] | Demand | Capacity | Plan | Changes | Capacity | Margin - %
2011 | 7432.1714 | 0.22759 | 114.5917 | 114.3641 | 1527.229 | 1490.8719 | -36.3571 | 6859.8942 |  |  |  |  | 2011 | 1172 | 1305.9543 |  | 0 | 1305.9543 | 11.43%
2012 | 7203.3296 | 0.45519 | 116.7731 | 116.3179 | 2681.425 | 624.441 | -2056.9841 | 6648.6732 |  |  |  |  | 2012 | 1162 | 1292.9978 |  | 0 | 1292.9978 | 11.27%
2013 | 7173.8062 | 0.79658 | 36.1427 | 35.3461 | 3246.5837 | 576.7752 | -2669.8085 | 6621.4231 |  |  |  |  | 2013 | 1169 | 1309.4286 |  | 0 | 1309.4286 | 12.01%
2014 | 7173.8618 | 1.138 | 16.6074 | 15.4695 | 3708.4487 | 358.4993 | -3349.9494 | 6621.4745 |  |  |  |  | 2014 | 1186 | 1347.9323 |  | 0 | 1347.9323 | 13.65%
2015 | 7173.4805 | 1.3656 | 22.568 | 21.2024 | 3415.127 | 252.6939 | -3162.433 | 6621.1225 |  |  |  |  | 2015 | 1202 | 1091.5818 |  | 0 | 1091.5818 | -9.186%
2016 | 7160.6592 | 1.3656 | 19.4973 | 18.1317 | 4618.8901 | 0 | -4618.8901 | 6609.2884 |  |  |  |  | 2016 | 1171 | 356.2296 |  | 0 | 356.2296 | -69.58%
2017 | 7183.9429 | 1.3656 | 28.1103 | 26.7448 | 2941.1582 | 238.2103 | -2702.948 | 6630.7793 |  |  |  |  | 2017 | 1157 | -423.8384 | 1- 745 MW RPWR, | 745 | 321.1616 | -72.24%
2018 | 7213.604 | 1.3656 | 36.916 | 35.5504 | 1749.7764 | 368.5234 | -1381.253 | 6658.1565 |  |  |  |  | 2018 | 1157 | 363.0637 |  | 745 | 1108.0637 | -4.23%
2019 | 7246.0962 | 1.3656 | 36.0742 | 34.7087 | 1734.4307 | 402.5725 | -1331.8582 | 6688.1468 |  |  |  |  | 2019 | 1157 | 365.3236 |  | 745 | 1110.3236 | -4.034%
2020 | 7275.189 | 1.3656 | 33.8003 | 32.4347 | 1964.907 | 261.2466 | -1703.6603 | 6714.9994 |  |  |  |  | 2020 | 1159 | 370.8602 |  | 745 | 1115.8602 | -3.722%
2021 | 7308.415 | 1.3656 | 33.7364 | 32.3709 | 1820.5657 | 350.196 | -1470.3696 | 6745.6671 |  |  |  |  | 2021 | 1167 | 369.0209 |  | 745 | 1114.0209 | -4.54%
2022 | 7346.083 | 1.3656 | 33.7364 | 32.3709 | 2076.9185 | 364.3401 | -1712.5783 | 6780.4346 |  |  |  |  | 2022 | 1174 | 368.0209 |  | 745 | 1113.0209 | -5.194%
2023 | 7385.2822 | 1.3656 | 33.7364 | 32.3709 | 2114.3049 | 305.7112 | -1808.5937 | 6816.6155 |  |  |  |  | 2023 | 1174 | 372.0209 |  | 745 | 1117.0209 | -4.853%
2024 | 7427.1958 | 1.3656 | 33.8003 | 32.4347 | 2204.8586 | 288.4476 | -1916.4111 | 6855.3017 |  |  |  |  | 2024 | 1179 | 370.0209 |  | 745 | 1115.0209 | -5.427%
2025 | 7465.2793 | 1.3656 | 33.7364 | 32.3709 | 2328.1509 | 238.8412 | -2089.3097 | 6890.4528 |  |  |  |  | 2025 | 1189 | 370.0209 |  | 745 | 1115.0209 | -6.222%
2026 | 7510.5811 | 1.3656 | 33.7364 | 32.3709 | 1830.0125 | 1355.7719 | -474.2406 | 6932.2663 |  |  |  |  | 2026 | 1198 | 386.661 | 1- 352 MW CC1, | 1097 | 1483.661 | 23.84%
2027 | 7556.4771 | 1.3656 | 33.7364 | 32.3709 | 1858.3451 | 1352.3011 | -506.0439 | 6974.6283 |  |  |  |  | 2027 | 1208 | 386.661 |  | 1097 | 1483.661 | 22.82%
2028 | 7604.2954 | 1.3656 | 33.8003 | 32.4347 | 1904.5736 | 1272.7555 | -631.8181 | 7018.7647 |  |  |  |  | 2028 | 1215 | 386.661 |  | 1097 | 1483.661 | 22.11%
2029 | 7645.9976 | 1.3656 | 33.7364 | 32.3709 | 1887.7802 | 1281.3618 | -606.4183 | 7057.2557 |  |  |  |  | 2029 | 1220 | 386.661 |  | 1097 | 1483.661 | 21.61%
2030 | 7690.5635 | 1.3656 | 33.7364 | 32.3709 | 2022.4725 | 1110.9622 | -911.5104 | 7098.3901 |  |  |  |  | 2030 | 1229 | 386.661 |  | 1097 | 1483.661 | 20.72%
2031 | 7735.6865 | 1.3656 | 33.7364 | 32.3709 | 1991.093 | 1123.873 | -867.22 | 7140.0387 |  |  |  |  | 2031 | 1239 | 386.661 |  | 1097 | 1483.661 | 19.75%
2032 | 7781.5132 | 1.3656 | 33.8003 | 32.4347 | 1879.8717 | 1279.6486 | -600.2231 | 7182.3367 |  |  |  |  | 2032 | 1246 | 386.661 |  | 1097 | 1483.661 | 19.07%
2033 | 7820.8706 | 1.3656 | 33.7364 | 32.3709 | 1959.7147 | 1141.8915 | -817.8232 | 7218.6636 |  |  |  |  | 2033 | 1258 | 386.661 |  | 1097 | 1483.661 | 17.94%
2034 | 7861.7847 | 1.3656 | 33.7364 | 32.3709 | 1934.4976 | 1161.6311 | -772.8665 | 7256.4272 |  |  |  |  | 2034 | 1260 | 386.661 |  | 1097 | 1483.661 | 17.75%
2035 | 7904.0479 | 1.3656 | 33.7364 | 32.3709 | 2135.5527 | 1008.963 | -1126.5897 | 7295.4362 |  |  |  |  | 2035 | 1279 | 386.661 |  | 1097 | 1483.661 | 16%
2036 | 7947.8101 | 1.3656 | 33.8003 | 32.4347 | 2023.2261 | 1104.7242 | -918.5018 | 7335.8287 |  |  |  |  | 2036 | 1285 | 386.661 |  | 1097 | 1483.661 | 15.46%
2037 | 7991.3052 | 1.3656 | 33.7364 | 32.3709 | 1965.1676 | 1147.736 | -817.4316 | 7375.9747 |  |  |  |  | 2037 | 1299 | 386.661 |  | 1097 | 1483.661 | 14.22%
2038 | 8034.3389 | 1.3656 | 33.7364 | 32.3709 | 2194.3354 | 941.7326 | -1252.6028 | 7415.6948 |  |  |  |  | 2038 | 1309 | 386.661 |  | 1097 | 1483.661 | 13.34%
2039 | 8076.8735 | 1.3656 | 33.7364 | 32.3709 | 2016.7032 | 1109.3861 | -907.3171 | 7454.9543 |  |  |  |  | 2039 | 1319 | 386.661 |  | 1097 | 1483.661 | 12.48%
2040 | 8119.1968 | 1.3656 | 33.8003 | 32.4347 | 2244.0103 | 917.9586 | -1326.0517 | 7494.0186 |  |  |  |  | 2040 | 1319 | 386.661 |  | 1097 | 1483.661 | 12.48%
Note on S10: Includes DR + IVV

## #4A_H
KENTUCKY POWER COMPANY
KPCo Capacity Resource Optimization
Costs and Emissions Summary
(4A) High Band Commodity Pricing, Big Sandy 1 & 2 Retired + (Full) Market Thru 2020
Optimal Plan Cost Summary ($000)
Market
[7 empty] | Base Rate Impacts |  |  |  | Value of
|  |  | Fuel | Contract | Market | Fuel & | Carrying | Incremental |  | Total | Allowances | Grand | Value of | Grand |  |  |  |  | ICAP
|  |  | Cost | Revenue | Revenue/(Cost) | Transactions | Charges | Fixed & Var Costs | Total | Cost | Consumed | Total | ICAP | Total | CPW |  |  | Surplus | Value
|  | Annual Costs | (A) | (B) | (C) | (D)=(A)-(B)-(C) | (E) | (F) | (G)=(E)+(F) | (H)=(D)+(G) | (I) | (J)=(H)+(I) | (K) | (L)=(J)-(K) | (M) |  |  | MW | $/MW-Wk
|  | 2011 | 176992.625 | -7764.8242 | 31797.7461 | 152959.7031 | 0 | 0 | 0 | 152959.7031 | 6422.4219 | 159382.125 | 0 | 159382.125 | 159382.125 |  | 2011 | 0 | 1691.87
|  | 2012 | 76528.5703 | -14288.178 | -57783.8633 | 148600.6116 | 0 | 0 | 0 | 148600.6116 | 56406.3438 | 205006.9553 | 0 | 205006.9553 | 348119.8854 |  | 2012 | 0 | 1121.87
|  | 2013 | 124925.5469 | -23225.5378 | -81905.9609 | 230057.0457 | 0 | 0 | 0 | 230057.0457 | 38527.7656 | 268584.8113 | 0 | 268584.8113 | 575766.8439 |  | 2013 | 0 | 161
|  | 2014 | 101283.7266 | -31444.3503 | -132530.0039 | 265258.0808 | 0 | 0 | 0 | 265258.0808 | 43438.6133 | 308696.6941 | 1853.3635 | 306843.3306 | 815201.6554 |  | 2014 | 59.9019 | 595
|  | 2015 | 72113.0859 | -35820.2457 | -240412.8701 | 348346.2018 | 1589 | 0 | 1589 | 349935.2018 | 10550.7705 | 360485.9723 | -74884.7964 | 435370.7687 | 1127968.042 |  | 2015 | -955.602 | 1507
|  | 2016 | 61418.9688 | -32524.719 | -283179.5 | 377123.1877 | 22398 | 0 | 22398 | 399521.1877 | 1174.5994 | 400695.7871 | -93913.4058 | 494609.1929 | 1455092.6323 |  | 2016 | -915.371 | 1973
|  | 2017 | 65720.9766 | -29097.9964 | -292748.1562 | 387567.1292 | 22398 | 0 | 22398 | 409965.1292 | 657.6948 | 410622.824 | -67939.3043 | 478562.1283 | 1746485.9152 |  | 2017 | -935.2363 | 1397
|  | 2018 | 68527.8125 | -28003.4026 | -299377.4375 | 395908.6526 | 22398 | 0 | 22398 | 418306.6526 | 258.2578 | 418564.9104 | -55765.9558 | 474330.8662 | 2012382.5233 |  | 2018 | -920.5341 | 1165
|  | 2019 | 73643.5156 | -28094.8072 | -297859.6562 | 399597.9791 | 38751.603 | 0 | 38751.603 | 438349.5821 | 291.8745 | 438641.4566 | -70670.3834 | 509311.84 | 2275230.9517 |  | 2019 | -918.2742 | 1480
|  | 2020 | 65596.2891 | -28156.3666 | -326583.75 | 420336.4057 | 44776.603 | 0 | 44776.603 | 465113.0087 | 0 | 465113.0087 | -84541.2949 | 549654.3036 | 2536387.8167 |  | 2020 | -914.9095 | 1777
|  | 2021 | 179918.0312 | -28144.5739 | -174851.4675 | 382914.0727 | 186958.603 | 18938.1836 | 205896.7866 | 588810.8593 | 0 | 588810.8593 | 2993.9523 | 585816.907 | 2792637.842 |  | 2021 | 28.0039 | 2056
|  | 2022 | 177797.875 | -28133.8464 | -216738.9836 | 422670.7049 | 186958.603 | 19468.5781 | 206427.1811 | 629097.8861 | 47116.6133 | 676214.4993 | 3419.0959 | 672795.4035 | 3063579.156 |  | 2022 | 28.4025 | 2315
|  | 2023 | 180482.4375 | -27968.2788 | -229579.636 | 438030.3523 | 186958.603 | 20031.6367 | 206990.2397 | 645020.592 | 46952.5234 | 691973.1154 | 3770.6055 | 688202.5099 | 3318730.9761 |  | 2023 | 28.4025 | 2553
|  | 2024 | 183747.75 | -27839.5443 | -244201.8417 | 455789.1359 | 186958.603 | 20260.8477 | 207219.4507 | 663008.5866 | 46622.3008 | 709630.8873 | 3991.4078 | 705639.4796 | 3559585.8789 |  | 2024 | 27.973 | 2744
|  | 2025 | 182177.4844 | -27908.5462 | -268439.3152 | 478525.3458 | 186958.603 | 20567.5625 | 207526.1655 | 686051.5113 | 45068.1562 | 731119.6675 | 4146.0093 | 726973.6583 | 3788030.7942 |  | 2025 | 28.1139 | 2836
|  | 2026 | 295207.9688 | -27881.7853 | -90014.8984 | 413104.6525 | 278550.603 | 60160.1777 | 338710.7807 | 751815.4333 | 60098.8945 | 811914.3278 | 27291.8833 | 784622.4445 | 4015024.4662 |  | 2026 | 182.3008 | 2879
|  | 2027 | 303335.625 | -27809.5037 | -96251.9844 | 427397.1131 | 278550.603 | 60828.9512 | 339379.5542 | 766776.6673 | 60826.3398 | 827603.0071 | 26049.5327 | 801553.4744 | 4228513.5757 |  | 2027 | 171.4417 | 2922
|  | 2028 | 310078.8125 | -27712.4432 | -106030.8633 | 443822.119 | 278550.603 | 61650.3086 | 340200.9116 | 784023.0306 | 60855.6367 | 844878.6673 | 25269.4167 | 819609.2505 | 4429487.7614 |  | 2028 | 163.8403 | 2966
|  | 2029 | 319952.8125 | -27717.4828 | -110542.043 | 458212.3383 | 278550.603 | 62142.1973 | 340692.8003 | 798905.1385 | 62554.5898 | 861459.7284 | 24802.6875 | 836657.0408 | 4618361.2917 |  | 2029 | 158.4107 | 3011
|  | 2030 | 319263.6875 | -27629.0234 | -145100.9434 | 491993.6543 | 278550.603 | 62373.5938 | 340924.1968 | 832917.851 | 59091.7461 | 892009.5971 | 23604.8332 | 868404.7639 | 4798844.1776 |  | 2030 | 148.6376 | 3054
|  | 2031 | 335732.2188 | -27713.9641 | -141934.8047 | 505380.9875 | 278550.603 | 63480.5039 | 342031.1069 | 847412.0944 | 61525.6016 | 908937.696 | 22195.5584 | 886742.1376 | 4968512.7389 |  | 2031 | 137.7785 | 3098
|  | 2032 | 355628.6562 | -27706.3284 | -124453.8672 | 507788.8518 | 278550.603 | 64333.4824 | 342884.0854 | 850672.9372 | 67203.8438 | 917876.781 | 21275.6224 | 896601.1585 | 5126453.246 |  | 2032 | 130.1771 | 3143
|  | 2033 | 359517.9375 | -27599.559 | -148198.1875 | 535315.684 | 278550.603 | 64894.9434 | 343445.5464 | 878761.2303 | 65438.6172 | 944199.8475 | 19420.023 | 924779.8245 | 5276429.5962 |  | 2033 | 117.1462 | 3188
|  | 2034 | 374742.8438 | -27614.2629 | -150611.959 | 552969.0657 | 262197 | 65708.1484 | 327905.1484 | 880874.2141 | 67579.4766 | 948453.6907 | 19335.006 | 929118.6846 | 5415151.752 |  | 2034 | 114.9743 | 3234
|  | 2035 | 371178.125 | -27458.0147 | -191421.2188 | 590057.3585 | 262197 | 65988.3164 | 328185.3164 | 918242.6749 | 63445.8672 | 981688.5421 | 16090.9813 | 965597.5608 | 5547879.2773 |  | 2035 | 94.3421 | 3280
|  | 2036 | 396098.6875 | -27544.2363 | -172923.6445 | 596566.5684 | 262197 | 67306.0332 | 329503.0332 | 926069.6016 | 68522.9453 | 994592.5469 | 15198.9196 | 979393.6273 | 5671819.5114 |  | 2036 | 87.8266 | 3328
|  | 2037 | 412813 | -27585.1564 | -169187.5 | 609585.6564 | 262197 | 68004.4531 | 330201.4531 | 939787.1095 | 72190.1172 | 1011977.2267 | 12745.487 | 999231.7397 | 5788235.1865 |  | 2037 | 72.6239 | 3375
|  | 2038 | 410055.9375 | -27459.5698 | -218587.6016 | 656103.1089 | 262197 | 68607.6582 | 330804.6582 | 986907.7671 | 66711.4375 | 1053619.2046 | 10997.0915 | 1042622.1131 | 5900066.2289 |  | 2038 | 61.7648 | 3424
|  | 2039 | 436898.9688 | -27379.0814 | -190034.1836 | 654312.2338 | 262197 | 69463.5391 | 331660.5391 | 985972.7728 | 74337.4766 | 1060310.2494 | 9193.3581 | 1051116.8913 | 6003861.2828 |  | 2039 | 50.9057 | 3473
|  | 2040 | 430831.8125 | -27214.4489 | -246819.9922 | 704866.2535 | 262197 | 136869.0801 | 399066.0801 | 1103932.3336 | 68436.5781 | 1172368.9117 | 9325.7128 | 1163043.199 | 6109594.5593 |  | 2040 | 50.9057 | 3523
2011 Net Present Value
|  | Period of 2011-2040 | 1907064.1593 | -297607.4727 | -1986741.0373 | 4191412.6693 | 1140531.222 | 208630.2671 | 1349161.4891 | 5540574.1584 | 366159.9517 | 5906734.1101 | -202860.4493 | 6109594.5593
| Base Case O&M 2011-2040 | [7 empty] | 519600.5282 |  |  | 519600.5282 | 0 | 519600.5282
| Utility Cost Present Value 2011-2040 | [7 empty] | 1868762.0172 |  |  | 6426334.6382 | -202860.4493 | 6629195.0875
KPCo Capacity Resource Optimization
Costs and Emissions Summary
(4A) High Band Commodity Pricing, Big Sandy 1 & 2 Retired + (Full) Market Thru 2020
| SO2 | NSR SO2 |  |  | CO2 | NOX | HG
| Emissions | NSR | NSR | NSR | Emissions | Emissions | (Tons)
|  | Adjusted Total | SO2 Caps. | Surplus/(Deficit)
2011 | 0 | 44737.8555 | 450000 | 405262.1445 | 6657.8438 | 5458.0771 | 0.2412
2012 | 0 | 30211.5527 | 50000 | 19788.4473 | 4650.4902 | 3892.249 | 0.15155
2013 | 0 | 26820.7754 | 50000 | 23179.2246 | 3998.4617 | 3237.4639 | 0.13986
2014 | 0 | 18634.8965 | 50000 | 31365.1035 | 3400.4453 | 2884.5525 | 0.09828
2015 | 0 | 11170.167 | 40000 | 28829.833 | 2328.4224 | 2375.3171 | 0.049842
2016 | 0 | 3078.4204 | 8588 | 5509.5796 | 2353.6782 | 1120.7135 | 0.0073418
2017 | 0 | 3368.1248 | 8588 | 5219.8752 | 2394.771 | 1234.4832 | 0.008133
2018 | 0 | 3269.7878 | 8689 | 5419.2122 | 2449.4331 | 1192.7083 | 0.0078263
2019 | 0 | 3498.1353 | 8855 | 5356.8647 | 2550.8191 | 1279.2076 | 0.0084116
2020 | 0 | 2884.1711 | 8855 | 5970.8289 | 2241.8735 | 949.3065 | 0.0026737
2021 | 0 | 3994.9668 | 8855 | 4860.0332 | 3357.2681 | 1402.9309 | 0.0032791
2022 | 0 | 3726.8284 | 8855 | 5128.1716 | 3124.6509 | 1312.7491 | 0.0030025
2023 | 0 | 3449.9473 | 8855 | 5405.0527 | 3073.2119 | 1221.8108 | 0.0029367
2024 | 0 | 3668.6069 | 8855 | 5186.3931 | 3012.5554 | 1291.649 | 0.0028796
2025 | 0 | 3001.3899 | 8855 | 5853.6101 | 2875.1615 | 1070.6583 | 0.002715
2026 | 0 | 3779.3447 | 8855 | 5075.6553 | 3783.6123 | 1398.5387 | 0.0031017
2027 | 0 | 3907.4324 | 8855 | 4947.5676 | 3782.0272 | 1441.6036 | 0.0030976
2028 | 0 | 3627.8311 | 8855 | 5227.1689 | 3735.3073 | 1350.076 | 0.0030363
2029 | 0 | 3942.7766 | 8855 | 4912.2234 | 3790.9572 | 1451.3026 | 0.0031205
2030 | 0 | 3158.3625 | 8855 | 5696.6375 | 3533.7722 | 1191.668 | 0.0028129
2031 | 0 | 3735.8691 | 8855 | 5119.1309 | 3631.9714 | 1383.7731 | 0.0029254
2032 | 0 | 4078.8286 | 8855 | 4776.1714 | 3916.5358 | 1495.0305 | 0.0032736
2033 | 0 | 3704.7808 | 8855 | 5150.2192 | 3764.5182 | 1371.8683 | 0.0030917
2034 | 0 | 4037.7341 | 8855 | 4817.2659 | 3837.7799 | 1481.3203 | 0.0031824
2035 | 0 | 3199.7007 | 8855 | 5655.2993 | 3556.3827 | 1204.6438 | 0.0028479
2036 | 0 | 3895.1843 | 8855 | 4959.8157 | 3791.6641 | 1434.9194 | 0.0031226
2037 | 0 | 4133.562 | 8855 | 4721.438 | 3943.0911 | 1511.856 | 0.0033146
2038 | 0 | 3642.4226 | 8855 | 5212.5774 | 3596.8851 | 1350.8047 | 0.0028979
2039 | 0 | 4166.1304 | 8855 | 4688.8696 | 3956.6471 | 1521.2853 | 0.0033399
2040 | 0 | 3264.0974 | 8855 | 5590.9026 | 3595.4905 | 1224.7612 | 0.0029031
| Summary of Energy Purchases and Sales (Gwh) | [6 empty] | Internal | [5 empty] | KPCo Reserve Margin (PJM-'FPR' Measure)- MW
|  |  |  | Net |  |  | Net | Requirement | [8 empty] | Case
| Internal | Contract | Contract | Contract | Market | Market | Market | 0.923 | [6 empty] | Existing | Expansion | Capacity | Total | Reserve
| Requirements | Purchases | Sales | Transactions | Purchases | Sales | Transactions | GWh | [5 empty] | Demand | Capacity | Plan | Changes | Capacity | Margin - %
2011 | 7432.1714 | 0.22759 | 114.5917 | 114.3641 | 1527.229 | 1490.8719 | -36.3571 | 6859.8942 |  |  |  |  | 2011 | 1172 | 1305.9543 |  | 0 | 1305.9543 | 11.43%
2012 | 7203.3296 | 0.45519 | 116.7731 | 116.3179 | 2681.425 | 624.441 | -2056.9841 | 6648.6732 |  |  |  |  | 2012 | 1162 | 1292.9978 |  | 0 | 1292.9978 | 11.27%
2013 | 7173.8062 | 0.79658 | 36.1427 | 35.3461 | 3246.5837 | 576.7752 | -2669.8085 | 6621.4231 |  |  |  |  | 2013 | 1169 | 1309.4286 |  | 0 | 1309.4286 | 12.01%
2014 | 7173.8618 | 1.138 | 16.6074 | 15.4695 | 3708.4487 | 358.4993 | -3349.9494 | 6621.4745 |  |  |  |  | 2014 | 1186 | 1347.9323 |  | 0 | 1347.9323 | 13.65%
2015 | 7173.4834 | 1.3656 | 22.568 | 21.2024 | 4685.0728 | 120.1141 | -4564.9587 | 6621.1252 |  |  |  |  | 2015 | 1202 | 349.6618 |  | 0 | 349.6618 | -70.91%
2016 | 7160.6592 | 1.3656 | 19.4973 | 18.1317 | 4618.8901 | 0 | -4618.8901 | 6609.2884 |  |  |  |  | 2016 | 1171 | 356.2296 |  | 0 | 356.2296 | -69.58%
2017 | 7183.9429 | 1.3656 | 28.1103 | 26.7448 | 4628.3818 | 0 | -4628.3818 | 6630.7793 |  |  |  |  | 2017 | 1157 | 321.1616 |  | 0 | 321.1616 | -72.24%
2018 | 7213.605 | 1.3656 | 36.916 | 35.5504 | 4611.3252 | 0 | -4611.3252 | 6658.1574 |  |  |  |  | 2018 | 1157 | 335.8638 |  | 0 | 335.8638 | -70.97%
2019 | 7246.0972 | 1.3656 | 36.0742 | 34.7087 | 4533.5293 | 0 | -4533.5293 | 6688.1477 |  |  |  |  | 2019 | 1157 | 338.1237 |  | 0 | 338.1237 | -70.78%
2020 | 7275.1895 | 1.3656 | 33.8003 | 32.4347 | 4898.4946 | 0 | -4898.4946 | 6714.9999 |  |  |  |  | 2020 | 1159 | 343.6602 |  | 0 | 343.6602 | -70.35%
2021 | 7308.416 | 1.3656 | 33.7364 | 32.3709 | 2925.804 | 2.0889 | -2923.715 | 6745.668 |  |  |  |  | 2021 | 1167 | 603.2609 | 4 -85 MW CT's, 1- 352 MW CC1, | 692 | 1295.2609 | 10.99%
2022 | 7346.082 | 1.3656 | 33.7364 | 32.3709 | 3215.7668 | 1.3398 | -3214.4271 | 6780.4337 |  |  |  |  | 2022 | 1174 | 611.2609 |  | 692 | 1303.2609 | 11.01%
2023 | 7385.2832 | 1.3656 | 33.7364 | 32.3709 | 3305.9114 | 1.3758 | -3304.5356 | 6816.6164 |  |  |  |  | 2023 | 1174 | 611.2609 |  | 692 | 1303.2609 | 11.01%
2024 | 7427.1958 | 1.3656 | 33.8003 | 32.4347 | 3426.8816 | 1.5978 | -3425.2837 | 6855.3017 |  |  |  |  | 2024 | 1179 | 616.2609 |  | 692 | 1308.2609 | 10.96%
2025 | 7465.2788 | 1.3656 | 33.7364 | 32.3709 | 3607.2837 | 0.56521 | -3606.7185 | 6890.4523 |  |  |  |  | 2025 | 1189 | 627.2609 |  | 692 | 1319.2609 | 10.96%
2026 | 7510.5806 | 1.3656 | 33.7364 | 32.3709 | 2053.0037 | 364.303 | -1688.7007 | 6932.2659 |  |  |  |  | 2026 | 1198 | 410.2209 | 1- 381 MW BFCC, | 1073 | 1483.2209 | 23.81%
2027 | 7556.4766 | 1.3656 | 33.7364 | 32.3709 | 2056.3936 | 320.5948 | -1735.7988 | 6974.6279 |  |  |  |  | 2027 | 1208 | 410.2209 |  | 1073 | 1483.2209 | 22.78%
2028 | 7604.2964 | 1.3656 | 33.8003 | 32.4347 | 2142.9983 | 314.5001 | -1828.4982 | 7018.7656 |  |  |  |  | 2028 | 1215 | 410.2209 |  | 1073 | 1483.2209 | 22.08%
2029 | 7645.9976 | 1.3656 | 33.7364 | 32.3709 | 2136.5007 | 307.8517 | -1828.649 | 7057.2557 |  |  |  |  | 2029 | 1220 | 410.2209 |  | 1073 | 1483.2209 | 21.58%
2030 | 7690.5635 | 1.3656 | 33.7364 | 32.3709 | 2373.3308 | 230.1019 | -2143.2289 | 7098.3901 |  |  |  |  | 2030 | 1229 | 410.2209 |  | 1073 | 1483.2209 | 20.69%
2031 | 7735.687 | 1.3656 | 33.7364 | 32.3709 | 2331.093 | 250.8732 | -2080.2198 | 7140.0391 |  |  |  |  | 2031 | 1239 | 410.2209 |  | 1073 | 1483.2209 | 19.71%
2032 | 7781.5137 | 1.3656 | 33.8003 | 32.4347 | 2102.9224 | 272.9403 | -1829.982 | 7182.3371 |  |  |  |  | 2032 | 1246 | 410.2209 |  | 1073 | 1483.2209 | 19.04%
2033 | 7820.8691 | 1.3656 | 33.7364 | 32.3709 | 2259.8086 | 227.1989 | -2032.6097 | 7218.6622 |  |  |  |  | 2033 | 1258 | 410.2209 |  | 1073 | 1483.2209 | 17.9%
2034 | 7861.7852 | 1.3656 | 33.7364 | 32.3709 | 2211.3904 | 213.3787 | -1998.0116 | 7256.4277 |  |  |  |  | 2034 | 1260 | 410.2209 |  | 1073 | 1483.2209 | 17.72%
2035 | 7904.0474 | 1.3656 | 33.7364 | 32.3709 | 2527.564 | 183.6954 | -2343.8686 | 7295.4357 |  |  |  |  | 2035 | 1279 | 410.2209 |  | 1073 | 1483.2209 | 15.97%
2036 | 7947.8096 | 1.3656 | 33.8003 | 32.4347 | 2359.2888 | 231.5083 | -2127.7805 | 7335.8282 |  |  |  |  | 2036 | 1285 | 410.2209 |  | 1073 | 1483.2209 | 15.43%
2037 | 7991.3057 | 1.3656 | 33.7364 | 32.3709 | 2238.9817 | 217.1436 | -2021.8381 | 7375.9751 |  |  |  |  | 2037 | 1299 | 410.2209 |  | 1073 | 1483.2209 | 14.18%
2038 | 8034.3394 | 1.3656 | 33.7364 | 32.3709 | 2604.3145 | 172.8997 | -2431.4148 | 7415.6952 |  |  |  |  | 2038 | 1309 | 410.2209 |  | 1073 | 1483.2209 | 13.31%
2039 | 8076.8726 | 1.3656 | 33.7364 | 32.3709 | 2293.5837 | 189.8095 | -2103.7743 | 7454.9534 |  |  |  |  | 2039 | 1319 | 410.2209 |  | 1073 | 1483.2209 | 12.45%
2040 | 8119.1978 | 1.3656 | 33.8003 | 32.4347 | 2671.0376 | 143.6652 | -2527.3724 | 7494.0195 |  |  |  |  | 2040 | 1319 | 410.2209 |  | 1073 | 1483.2209 | 12.45%
Note on S10: Includes DR + IVV

## #4B_H
KENTUCKY POWER COMPANY
KPCo Capacity Resource Optimization
Costs and Emissions Summary
(4B) High Band Commodity Pricing, Big Sandy 1 & 2 Retire + (Full) Market thru 2025
Optimal Plan Cost Summary ($000)
Market
[7 empty] | Base Rate Impacts |  |  |  | Value of
|  |  | Fuel | Contract | Market | Fuel & | Carrying | Incremental |  | Total | Allowances | Grand | Value of | Grand |  |  |  |  | ICAP
|  |  | Cost | Revenue | Revenue/(Cost) | Transactions | Charges | Fixed & Var Costs | Total | Cost | Consumed | Total | ICAP | Total | CPW |  |  | Surplus | Value
|  | Annual Costs | (A) | (B) | (C) | (D)=(A)-(B)-(C) | (E) | (F) | (G)=(E)+(F) | (H)=(D)+(G) | (I) | (J)=(H)+(I) | (K) | (L)=(J)-(K) | (M) |  |  | MW | $/MW-Wk
|  | 2011 | 176992.625 | -7764.8242 | 31797.7461 | 152959.7031 | 0 | 0 | 0 | 152959.7031 | 6422.4219 | 159382.125 | 0 | 159382.125 | 159382.125 |  | 2011 | 0 | 1691.87
|  | 2012 | 76528.5703 | -14288.178 | -57783.8633 | 148600.6116 | 0 | 0 | 0 | 148600.6116 | 56406.3438 | 205006.9553 | 0 | 205006.9553 | 348119.8854 |  | 2012 | 0 | 1121.87
|  | 2013 | 124925.5469 | -23225.5378 | -81905.9609 | 230057.0457 | 0 | 0 | 0 | 230057.0457 | 38527.7656 | 268584.8113 | 0 | 268584.8113 | 575766.8439 |  | 2013 | 0 | 161
|  | 2014 | 101283.7266 | -31444.3503 | -132530.0039 | 265258.0808 | 0 | 0 | 0 | 265258.0808 | 43438.6133 | 308696.6941 | 1853.3635 | 306843.3306 | 815201.6554 |  | 2014 | 59.9019 | 595
|  | 2015 | 72113.0859 | -35820.2457 | -240412.8701 | 348346.2018 | 1589 | 0 | 1589 | 349935.2018 | 10550.7705 | 360485.9723 | -74884.7964 | 435370.7687 | 1127968.042 |  | 2015 | -955.602 | 1507
|  | 2016 | 61418.9688 | -32524.719 | -283179.5 | 377123.1877 | 22398 | 0 | 22398 | 399521.1877 | 1174.5994 | 400695.7871 | -93913.4058 | 494609.1929 | 1455092.6323 |  | 2016 | -915.371 | 1973
|  | 2017 | 65720.9766 | -29097.9964 | -292748.1562 | 387567.1292 | 22398 | 0 | 22398 | 409965.1292 | 657.6948 | 410622.824 | -67939.3043 | 478562.1283 | 1746485.9152 |  | 2017 | -935.2363 | 1397
|  | 2018 | 68527.8125 | -28003.4026 | -299377.4375 | 395908.6526 | 22398 | 0 | 22398 | 418306.6526 | 258.2578 | 418564.9104 | -55765.9558 | 474330.8662 | 2012382.5233 |  | 2018 | -920.5341 | 1165
|  | 2019 | 73643.5156 | -28094.8072 | -297859.6562 | 399597.9791 | 38751.603 | 0 | 38751.603 | 438349.5821 | 291.8745 | 438641.4566 | -70670.3834 | 509311.84 | 2275230.9517 |  | 2019 | -918.2742 | 1480
|  | 2020 | 65596.2891 | -28156.3666 | -326583.75 | 420336.4057 | 44776.603 | 0 | 44776.603 | 465113.0087 | 0 | 465113.0087 | -84541.2949 | 549654.3036 | 2536387.8167 |  | 2020 | -914.9095 | 1777
|  | 2021 | 76230.0078 | -27602.2071 | -319310.8438 | 423143.0587 | 44776.603 | 0 | 44776.603 | 467919.6617 | 0 | 467919.6617 | -98940.2187 | 566859.8803 | 2784345.5949 |  | 2021 | -925.436 | 2056
|  | 2022 | 69539.0312 | -29159.7566 | -379159.4062 | 477858.1941 | 44776.603 | 0 | 44776.603 | 522634.7971 | 34271.6094 | 556906.4065 | -112439.4243 | 669345.8307 | 3053897.7321 |  | 2022 | -934.0374 | 2315
|  | 2023 | 68821.9844 | -28682.5859 | -397159.1562 | 494663.7266 | 44776.603 | 0 | 44776.603 | 539440.3296 | 33894.2148 | 573334.5444 | -123468.0474 | 696802.5918 | 3312238.0418 |  | 2023 | -930.0374 | 2553
|  | 2024 | 70945.0469 | -28320.3772 | -411815.5 | 511080.9241 | 44776.603 | 0 | 44776.603 | 555857.5271 | 33747.3867 | 589604.9138 | -133765.2866 | 723370.2004 | 3559144.9458 |  | 2024 | -937.467 | 2744
|  | 2025 | 66988.1094 | -31104.1365 | -435993.75 | 534085.9958 | 44776.603 | 0 | 44776.603 | 578862.5988 | 32398.9297 | 611261.5285 | -139851.5418 | 751113.0703 | 3795175.4537 |  | 2025 | -948.3261 | 2836
|  | 2026 | 354722.3438 | -29621.521 | 7918.3438 | 376425.521 | 365347.603 | 39041.9121 | 404389.5151 | 780815.0361 | 63739.3633 | 844554.3994 | 22129.9543 | 822424.445 | 4033105.36 |  | 2026 | 147.8208 | 2879
|  | 2027 | 363900.5312 | -29469.9861 | 3335.6875 | 390034.8298 | 365347.603 | 39949.2051 | 405296.8081 | 795331.6379 | 64465.7227 | 859797.3606 | 20810.5065 | 838986.854 | 4256564.6326 |  | 2027 | 136.9617 | 2922
|  | 2028 | 371009.7812 | -29654.0098 | -5980.375 | 406644.166 | 365347.603 | 40927.2773 | 406274.8803 | 812919.0464 | 64382.375 | 877301.4214 | 19951.5004 | 857349.921 | 4466793.1069 |  | 2028 | 129.3603 | 2966
|  | 2029 | 384346.6562 | -29765.2705 | -5438.0469 | 419549.9736 | 365347.603 | 41906.1582 | 407253.7612 | 826803.7348 | 66316.6016 | 893120.3364 | 19404.088 | 873716.2484 | 4664032.6737 |  | 2029 | 123.9308 | 3011
|  | 2030 | 386343.3438 | -30409.7083 | -35411.375 | 452164.427 | 365347.603 | 42607.1211 | 407954.7241 | 860119.1511 | 63104.4258 | 923223.5769 | 18129.1365 | 905094.4404 | 4852140.8732 |  | 2030 | 114.1576 | 3054
|  | 2031 | 404310.0938 | -30714.0322 | -28678.1719 | 463702.2979 | 365347.603 | 43970.1836 | 409317.7866 | 873020.0844 | 65524.0078 | 938544.0923 | 16640.9714 | 921903.1208 | 5028537.1101 |  | 2031 | 103.2985 | 3098
|  | 2032 | 428673.5938 | -30168.8931 | -4652.6406 | 463495.1274 | 365347.603 | 45371.1738 | 410718.7768 | 874213.9043 | 71503.6094 | 945717.5136 | 15640.3523 | 930077.1613 | 5192374.5724 |  | 2032 | 95.6971 | 3143
|  | 2033 | 436002.0625 | -30691.7874 | -22098.7188 | 488792.5686 | 365347.603 | 46504.5098 | 411852.1128 | 900644.6814 | 70120.8203 | 970765.5017 | 13704.0698 | 957061.4319 | 5347586.1986 |  | 2033 | 82.6662 | 3188
|  | 2034 | 454336.2812 | -30811.9861 | -19663.0781 | 504811.3455 | 348994 | 47716.8789 | 396710.8789 | 901522.2244 | 72338.8828 | 973861.1072 | 13536.5767 | 960324.5305 | 5490967.5463 |  | 2034 | 80.4944 | 3234
|  | 2035 | 453553.875 | -31623.5393 | -54759.0469 | 539936.4612 | 348994 | 48545.8867 | 397539.8867 | 937476.3479 | 68521.3984 | 1005997.7463 | 10210.0758 | 995787.6705 | 5627844.8941 |  | 2035 | 59.8621 | 3280
|  | 2036 | 481203.0625 | -31690.2393 | -31267.4844 | 544160.7861 | 348994 | 50242.6738 | 399236.6738 | 943397.46 | 73638.0547 | 1017035.5146 | 9231.9521 | 1007803.5625 | 5755380.3468 |  | 2036 | 53.3466 | 3328
|  | 2037 | 502625.9688 | -31667.2976 | -20619.5625 | 554912.8289 | 348994 | 51511.7109 | 400505.7109 | 955418.5398 | 77552 | 1032970.5398 | 6694.2504 | 1026276.2894 | 5874946.8519 |  | 2037 | 38.1439 | 3375
|  | 2038 | 502565.8438 | -33000.1328 | -63356.4375 | 598922.4141 | 348994 | 52693.7168 | 401687.7168 | 1000610.1309 | 72378.2344 | 1072988.3652 | 4857.9999 | 1068130.3653 | 5989513.8947 |  | 2038 | 27.2848 | 3424
|  | 2039 | 535271.25 | -31830.4285 | -27124.0625 | 594225.741 | 348994 | 54189.2227 | 403183.2227 | 997408.9636 | 80277.1641 | 1077686.1277 | 2966.4115 | 1074719.7162 | 6095639.666 |  | 2039 | 16.4257 | 3473
|  | 2040 | 535676.9375 | -32928.0894 | -72798.7656 | 641403.7925 | 348994 | 55333.3379 | 404327.3379 | 1045731.1304 | 74954.3516 | 1120685.4819 | 3009.1183 | 1117676.3636 | 6197248.6038 |  | 2040 | 16.4257 | 3523
2011 Net Present Value
|  | Period of 2011-2040 | 1890782.1283 | -306791.2156 | -1976065.9417 | 4173639.2856 | 1100031.9173 | 116423.8188 | 1216455.7361 | 5390095.0217 | 359089.4927 | 5749184.5144 | -448064.0894 | 6197248.6038
| Base Case O&M 2011-2040 | [7 empty] | 519600.5282 |  |  | 519600.5282 | 0 | 519600.5282
| Utility Cost Present Value 2011-2040 | [7 empty] | 1736056.2643 |  |  | 6268785.0426 | -448064.0894 | 6716849.132
KPCo Capacity Resource Optimization
Costs and Emissions Summary
(4B) High Band Commodity Pricing, Big Sandy 1 & 2 Retire + (Full) Market thru 2025
| SO2 | NSR SO2 |  |  | CO2 | NOX | HG
| Emissions | NSR | NSR | NSR | Emissions | Emissions | (Tons)
|  | Adjusted Total | SO2 Caps. | Surplus/(Deficit)
2011 | 0 | 44737.8555 | 450000 | 405262.1445 | 6657.8438 | 5458.0771 | 0.2412
2012 | 0 | 30211.5527 | 50000 | 19788.4473 | 4650.4902 | 3892.249 | 0.15155
2013 | 0 | 26820.7754 | 50000 | 23179.2246 | 3998.4617 | 3237.4639 | 0.13986
2014 | 0 | 18634.8965 | 50000 | 31365.1035 | 3400.4453 | 2884.5525 | 0.09828
2015 | 0 | 11170.167 | 40000 | 28829.833 | 2328.4224 | 2375.3171 | 0.049842
2016 | 0 | 3078.4204 | 8588 | 5509.5796 | 2353.6782 | 1120.7135 | 0.0073418
2017 | 0 | 3368.1248 | 8588 | 5219.8752 | 2394.771 | 1234.4832 | 0.008133
2018 | 0 | 3269.7878 | 8689 | 5419.2122 | 2449.4331 | 1192.7083 | 0.0078263
2019 | 0 | 3498.1353 | 8855 | 5356.8647 | 2550.8191 | 1279.2076 | 0.0084116
2020 | 0 | 2884.1711 | 8855 | 5970.8289 | 2241.8735 | 949.3065 | 0.0026737
2021 | 0 | 3410.9473 | 8855 | 5444.0527 | 2508.8826 | 1123.3536 | 0.0029922
2022 | 0 | 3086.627 | 8855 | 5768.373 | 2272.8042 | 1014.3167 | 0.0027106
2023 | 0 | 2830.3535 | 8855 | 6024.6465 | 2218.498 | 929.587 | 0.0026458
2024 | 0 | 3060.2175 | 8855 | 5794.7825 | 2180.6274 | 1005.9161 | 0.0026007
2025 | 0 | 2491.1453 | 8855 | 6363.8547 | 2066.9175 | 817.7421 | 0.0024651
2026 | 0 | 3648.1797 | 8855 | 5206.8203 | 4012.8036 | 1320.3291 | 0.0030306
2027 | 0 | 3769.9067 | 8855 | 5085.0933 | 4008.3149 | 1360.7123 | 0.0030249
2028 | 0 | 3501.0659 | 8855 | 5353.9341 | 3951.7771 | 1271.4482 | 0.0029624
2029 | 0 | 3807.5378 | 8855 | 5047.4622 | 4018.9445 | 1372.2872 | 0.0030492
2030 | 0 | 3063.9678 | 8855 | 5791.0322 | 3773.736 | 1126.6075 | 0.0027589
2031 | 0 | 3614.2896 | 8855 | 5240.7104 | 3868.0056 | 1309.3743 | 0.0028613
2032 | 0 | 3958.9282 | 8855 | 4896.0718 | 4167.1195 | 1423.0824 | 0.0032093
2033 | 0 | 3618.7803 | 8855 | 5236.2197 | 4033.8734 | 1311.3175 | 0.0030439
2034 | 0 | 3936.8452 | 8855 | 4918.1548 | 4108.0631 | 1416.7208 | 0.0031287
2035 | 0 | 3138.5188 | 8855 | 5716.4812 | 3840.8859 | 1153.0559 | 0.0028112
2036 | 0 | 3809.5381 | 8855 | 5045.4619 | 4074.7042 | 1375.5067 | 0.0030769
2037 | 0 | 4043.5063 | 8855 | 4811.4937 | 4235.9619 | 1452.6616 | 0.0032661
2038 | 0 | 3579.8623 | 8855 | 5275.1377 | 3902.4227 | 1300.5469 | 0.0028648
2039 | 0 | 4095.3359 | 8855 | 4759.6641 | 4272.7896 | 1470.2472 | 0.0033023
2040 | 0 | 3222.6692 | 8855 | 5632.3308 | 3937.9188 | 1183.8054 | 0.0028819
| Summary of Energy Purchases and Sales (Gwh) | [6 empty] | Internal | [5 empty] | KPCo Reserve Margin (PJM-'FPR' Measure)- MW
|  |  |  | Net |  |  | Net | Requirement | [8 empty] | Case
| Internal | Contract | Contract | Contract | Market | Market | Market | 0.923 | [6 empty] | Existing | Expansion | Capacity | Total | Reserve
| Requirements | Purchases | Sales | Transactions | Purchases | Sales | Transactions | GWh | [5 empty] | Demand | Capacity | Plan | Changes | Capacity | Margin - %
2011 | 7432.1714 | 0.22759 | 114.5917 | 114.3641 | 1527.229 | 1490.8719 | -36.3571 | 6859.8942 |  |  |  |  | 2011 | 1172 | 1305.9543 |  | 0 | 1305.9543 | 11.43%
2012 | 7203.3296 | 0.45519 | 116.7731 | 116.3179 | 2681.425 | 624.441 | -2056.9841 | 6648.6732 |  |  |  |  | 2012 | 1162 | 1292.9978 |  | 0 | 1292.9978 | 11.27%
2013 | 7173.8062 | 0.79658 | 36.1427 | 35.3461 | 3246.5837 | 576.7752 | -2669.8085 | 6621.4231 |  |  |  |  | 2013 | 1169 | 1309.4286 |  | 0 | 1309.4286 | 12.01%
2014 | 7173.8618 | 1.138 | 16.6074 | 15.4695 | 3708.4487 | 358.4993 | -3349.9494 | 6621.4745 |  |  |  |  | 2014 | 1186 | 1347.9323 |  | 0 | 1347.9323 | 13.65%
2015 | 7173.4834 | 1.3656 | 22.568 | 21.2024 | 4685.0728 | 120.1141 | -4564.9587 | 6621.1252 |  |  |  |  | 2015 | 1202 | 349.6618 |  | 0 | 349.6618 | -70.91%
2016 | 7160.6592 | 1.3656 | 19.4973 | 18.1317 | 4618.8901 | 0 | -4618.8901 | 6609.2884 |  |  |  |  | 2016 | 1171 | 356.2296 |  | 0 | 356.2296 | -69.58%
2017 | 7183.9429 | 1.3656 | 28.1103 | 26.7448 | 4628.3818 | 0 | -4628.3818 | 6630.7793 |  |  |  |  | 2017 | 1157 | 321.1616 |  | 0 | 321.1616 | -72.24%
2018 | 7213.605 | 1.3656 | 36.916 | 35.5504 | 4611.3252 | 0 | -4611.3252 | 6658.1574 |  |  |  |  | 2018 | 1157 | 335.8638 |  | 0 | 335.8638 | -70.97%
2019 | 7246.0972 | 1.3656 | 36.0742 | 34.7087 | 4533.5293 | 0 | -4533.5293 | 6688.1477 |  |  |  |  | 2019 | 1157 | 338.1237 |  | 0 | 338.1237 | -70.78%
2020 | 7275.1895 | 1.3656 | 33.8003 | 32.4347 | 4898.4946 | 0 | -4898.4946 | 6714.9999 |  |  |  |  | 2020 | 1159 | 343.6602 |  | 0 | 343.6602 | -70.35%
2021 | 7308.4155 | 1.3656 | 33.7364 | 32.3709 | 4648.6465 | 0 | -4648.6465 | 6745.6675 |  |  |  |  | 2021 | 1167 | 341.8209 |  | 0 | 341.8209 | -70.71%
2022 | 7346.0859 | 1.3656 | 33.7364 | 32.3709 | 4928.3335 | 0 | -4928.3335 | 6780.4373 |  |  |  |  | 2022 | 1174 | 340.8209 |  | 0 | 340.8209 | -70.97%
2023 | 7385.2852 | 1.3656 | 33.7364 | 32.3709 | 5025.7549 | 0 | -5025.7549 | 6816.6182 |  |  |  |  | 2023 | 1174 | 344.8209 |  | 0 | 344.8209 | -70.63%
2024 | 7427.1997 | 1.3656 | 33.8003 | 32.4347 | 5114.4937 | 0 | -5114.4937 | 6855.3053 |  |  |  |  | 2024 | 1179 | 342.8209 |  | 0 | 342.8209 | -70.92%
2025 | 7465.2803 | 1.3656 | 33.7364 | 32.3709 | 5250.708 | 0 | -5250.708 | 6890.4537 |  |  |  |  | 2025 | 1189 | 342.8209 |  | 0 | 342.8209 | -71.17%
2026 | 7510.5811 | 1.3656 | 33.7364 | 32.3709 | 2160.5295 | 1390.3402 | -770.1893 | 6932.2663 |  |  |  |  | 2026 | 1198 | 392.741 | 3- 352 MW CC1, | 1056 | 1448.741 | 20.93%
2027 | 7556.4771 | 1.3656 | 33.7364 | 32.3709 | 2211.1177 | 1388.9125 | -822.2052 | 6974.6283 |  |  |  |  | 2027 | 1208 | 392.741 |  | 1056 | 1448.741 | 19.93%
2028 | 7604.2959 | 1.3656 | 33.8003 | 32.4347 | 2255.7974 | 1319.302 | -936.4954 | 7018.7651 |  |  |  |  | 2028 | 1215 | 392.741 |  | 1056 | 1448.741 | 19.24%
2029 | 7645.998 | 1.3656 | 33.7364 | 32.3709 | 2233.4343 | 1318.3309 | -915.1034 | 7057.2562 |  |  |  |  | 2029 | 1220 | 392.741 |  | 1056 | 1448.741 | 18.75%
2030 | 7690.564 | 1.3656 | 33.7364 | 32.3709 | 2378.2974 | 1157.3438 | -1220.9536 | 7098.3905 |  |  |  |  | 2030 | 1229 | 392.741 |  | 1056 | 1448.741 | 17.88%
2031 | 7735.687 | 1.3656 | 33.7364 | 32.3709 | 2325.5073 | 1176.4624 | -1149.0449 | 7140.0391 |  |  |  |  | 2031 | 1239 | 392.741 |  | 1056 | 1448.741 | 16.93%
2032 | 7781.5142 | 1.3656 | 33.8003 | 32.4347 | 2191.4128 | 1324.2751 | -867.1377 | 7182.3376 |  |  |  |  | 2032 | 1246 | 392.741 |  | 1056 | 1448.741 | 16.27%
2033 | 7820.8701 | 1.3656 | 33.7364 | 32.3709 | 2241.8706 | 1205.1785 | -1036.6921 | 7218.6631 |  |  |  |  | 2033 | 1258 | 392.741 |  | 1056 | 1448.741 | 15.16%
2034 | 7861.7861 | 1.3656 | 33.7364 | 32.3709 | 2215.7871 | 1222.2306 | -993.5565 | 7256.4286 |  |  |  |  | 2034 | 1260 | 392.741 |  | 1056 | 1448.741 | 14.98%
2035 | 7904.0483 | 1.3656 | 33.7364 | 32.3709 | 2393.8877 | 1075.8488 | -1318.0389 | 7295.4366 |  |  |  |  | 2035 | 1279 | 392.741 |  | 1056 | 1448.741 | 13.27%
2036 | 7947.8096 | 1.3656 | 33.8003 | 32.4347 | 2262.4211 | 1169.5439 | -1092.8772 | 7335.8282 |  |  |  |  | 2036 | 1285 | 392.741 |  | 1056 | 1448.741 | 12.74%
2037 | 7991.3062 | 1.3656 | 33.7364 | 32.3709 | 2177.6194 | 1216.3668 | -961.2526 | 7375.9756 |  |  |  |  | 2037 | 1299 | 392.741 |  | 1056 | 1448.741 | 11.53%
2038 | 8034.3389 | 1.3656 | 33.7364 | 32.3709 | 2369.8411 | 1022.5735 | -1347.2675 | 7415.6948 |  |  |  |  | 2038 | 1309 | 392.741 |  | 1056 | 1448.741 | 10.68%
2039 | 8076.873 | 1.3656 | 33.7364 | 32.3709 | 2182.9106 | 1186.1688 | -996.7418 | 7454.9538 |  |  |  |  | 2039 | 1319 | 392.741 |  | 1056 | 1448.741 | 9.836%
2040 | 8119.1968 | 1.3656 | 33.8003 | 32.4347 | 2363.3442 | 1001.476 | -1361.8682 | 7494.0186 |  |  |  |  | 2040 | 1319 | 392.741 |  | 1056 | 1448.741 | 9.836%
Note on S10: Includes DR + IVV

## #5A_H
KENTUCKY POWER COMPANY
KPCo Capacity Resource Optimization
Costs and Emissions Summary
(5A) High Band Commodity Pricing, Big Sandy 1 Gas Converted & Big Sandy 2 Retired + 50% ML
Optimal Plan Cost Summary ($000)
[11 empty] | Market |  |  |  |  | Plus:
[7 empty] | Base Rate Impacts |  |  |  | Value of |  |  |  |  | Post-Process
|  |  | Fuel | Contract | Market | Fuel & | Carrying | Incremental |  | Total | Allowances | Grand | Value of | Grand |  | Adjustment | Adj. |  |  | ICAP
|  |  | Cost | Revenue | Revenue/(Cost) | Transactions | Charges | Fixed & Var Costs | Total | Cost | Consumed | Total | ICAP | Total | CPW | (Carrying Chgs) | CPW |  | Surplus | Value
|  | Annual Costs | (A) | (B) | (C) | (D)=(A)-(B)-(C) | (E) | (F) | (G)=(E)+(F) | (H)=(D)+(G) | (I) | (J)=(H)+(I) | (K) | (L)=(J)-(K) | (M) |  |  |  | MW | $/MW-Wk
|  | 2011 | 176992.625 | -7764.8242 | 31797.7461 | 152959.7031 | 0 | 0 | 0 | 152959.7031 | 6422.4219 | 159382.125 | 0 | 159382.125 | 159382.125 | 0 | 159382.125 | 2011 | 0 | 1691.87
|  | 2012 | 76528.5703 | -14288.178 | -57783.8633 | 148600.6116 | 0 | 0 | 0 | 148600.6116 | 56406.3438 | 205006.9553 | 0 | 205006.9553 | 348119.8854 | 0 | 348119.8854 | 2012 | 0 | 1121.87
|  | 2013 | 124925.5469 | -23225.5378 | -81905.9609 | 230057.0457 | 0 | 0 | 0 | 230057.0457 | 38527.7656 | 268584.8113 | 0 | 268584.8113 | 575766.8439 | 0 | 575766.8439 | 2013 | 0 | 161
|  | 2014 | 225191.4375 | -28841.9968 | 136783.1406 | 117250.2937 | 74920.4091 | 51397.6856 | 126318.0947 | 243568.3884 | 50053.0391 | 293621.4275 | 24230.1784 | 269391.2491 | 785977.1907 | 0 | 785977.1907 | 2014 | 783.1344 | 595
|  | 2015 | 211491.3906 | -33091.9191 | 52047.8906 | 192535.4191 | 86031.4091 | 52665.4102 | 138696.8193 | 331232.2384 | 14028.1641 | 345260.4025 | -18475.9221 | 363736.3246 | 1047282.0465 | 0 | 1047282.0465 | 2015 | -235.7705 | 1507
|  | 2016 | 243673.9219 | -33502.2036 | 94245.8525 | 182930.2729 | 106840.4091 | 76589.8057 | 183430.2148 | 366360.4878 | 3865.2795 | 370225.7673 | 5689.1035 | 364536.6638 | 1288379.2774 | 0 | 1288379.2774 | 2016 | 55.4515 | 1973
|  | 2017 | 274677.5938 | -31476.3407 | 111867.4023 | 194286.5321 | 106840.4091 | 78719.1104 | 185559.5195 | 379846.0516 | 2297.3955 | 382143.4471 | 2642.9456 | 379500.5016 | 1519454.5976 | 0 | 1519454.5976 | 2017 | 36.3822 | 1397
|  | 2018 | 269558.9062 | -31887.7087 | 96079.8389 | 205366.7761 | 106840.4091 | 86703.5343 | 193543.9434 | 398910.7195 | 921.4074 | 399832.1269 | 3294.1236 | 396538.0032 | 1741742.704 | 0 | 1741742.704 | 2018 | 54.3764 | 1165
|  | 2019 | 284945.5625 | -30597.2292 | 106792.9004 | 208749.8914 | 123194.0121 | 94960.13 | 218154.1421 | 426904.0334 | 970.1383 | 427874.1717 | 4358.7304 | 423515.4413 | 1960312.8597 | -2931.644 | 1958799.8809 | 2019 | 56.6363 | 1480
|  | 2020 | 286593.0625 | -32199.4324 | 99274.3955 | 219518.0994 | 129219.0121 | 102007.7999 | 231226.812 | 450744.9113 | 0 | 450744.9113 | 5544.3314 | 445200.58 | 2171840.7 | -2931.644 | 2168934.8112 | 2020 | 60.001 | 1777
|  | 2021 | 299644.5312 | -31037.2578 | 105877.2246 | 224804.5645 | 129219.0121 | 100077.1085 | 229296.1206 | 454100.685 | 0 | 454100.685 | 5150.4243 | 448950.2607 | 2368222.0511 | -5895.8053 | 2362737.199 | 2021 | 48.1744 | 2056
|  | 2022 | 278505.875 | -31220.2727 | 81106.043 | 228620.1047 | 129219.0121 | 108138.4659 | 237357.478 | 465977.5827 | 105633.2031 | 571610.7859 | 4763.8045 | 566846.9813 | 2596496.8954 | -7181.4077 | 2588120.0199 | 2022 | 39.5731 | 2315
|  | 2023 | 282673.5312 | -33859.3679 | 84800.8945 | 231732.0046 | 129219.0121 | 115773.9425 | 244992.9546 | 476724.9592 | 108303.0391 | 585027.9983 | 5784.5847 | 579243.4136 | 2811252.0134 | -8499.1501 | 2799724.0689 | 2023 | 43.5731 | 2553
|  | 2024 | 289190.125 | -31118.4607 | 62553.7891 | 257754.7966 | 129219.0121 | 118377.3702 | 247596.3823 | 505351.1789 | 105379.5312 | 610730.7102 | 4971.7607 | 605758.9495 | 3018014.8393 | -9849.8361 | 3003124.8645 | 2024 | 34.8436 | 2744
|  | 2025 | 296127.4688 | -32542.105 | 60083.207 | 268586.3667 | 129219.0121 | 125100.6436 | 254319.6557 | 522906.0224 | 107004.1797 | 629910.2021 | 3537.0392 | 626373.1629 | 3214846.9564 | -11234.2892 | 3196426.7075 | 2025 | 23.9845 | 2836
|  | 2026 | 308941.2188 | -34098.6072 | 83886.9336 | 259152.8923 | 129219.0121 | 132698.7374 | 261917.7495 | 521070.6418 | 113745.2656 | 634815.9074 | 2127.5438 | 632688.3637 | 3397885.6343 | -12653.3537 | 3375804.7315 | 2026 | 14.2113 | 2879
|  | 2027 | 316989.4688 | -31765.1055 | 67504.6094 | 281249.9648 | 129219.0121 | 135868.1202 | 265087.1323 | 546337.0971 | 111878.2734 | 658215.3706 | 311.8105 | 657903.5601 | 3573114.4239 | -14107.8948 | 3547275.9654 | 2027 | 2.0521 | 2922
|  | 2028 | 327156.6562 | -32473.0029 | 71506.1367 | 288123.5225 | 129219.0121 | 143009.1612 | 272228.1733 | 560351.6958 | 114640.2422 | 674991.938 | -855.8687 | 675847.8067 | 3738837.2516 | -15598.7994 | 3709173.8533 | 2028 | -5.5492 | 2966
|  | 2029 | 338849.0312 | -34387.3943 | 86500.7422 | 286735.6833 | 129219.0121 | 150534.1788 | 279753.1909 | 566488.8742 | 119889.4531 | 686378.3274 | -1922.5206 | 688300.848 | 3894219.69 | -17126.9766 | 3860689.9135 | 2029 | -12.2788 | 3011
|  | 2030 | 337000.0625 | -31965.1086 | 42884.7109 | 326080.4602 | 119697.0121 | 157869.3604 | 277566.3725 | 603646.8327 | 114043.4531 | 717690.2859 | -3502.0369 | 721192.3227 | 4044107.0202 | -18693.3582 | 4006692.1531 | 2030 | -22.052 | 3054
|  | 2031 | 391388.2188 | -34606.7561 | 148251.1914 | 277743.7834 | 223325.0121 | 186963.6495 | 410288.6616 | 688032.445 | 125280.9219 | 813313.3669 | 25686.5944 | 787626.7725 | 4194810.9235 | -20298.8994 | 4153512.0805 | 2031 | 159.449 | 3098
|  | 2032 | 428208.1562 | -32250.9446 | 206203.748 | 254255.3528 | 223325.0121 | 196022.6983 | 419347.7104 | 673603.0632 | 137094.5156 | 810697.5788 | 24817.3675 | 785880.2113 | 4333247.4155 | -21944.5791 | 4288082.9318 | 2032 | 151.8476 | 3143
|  | 2033 | 414808.375 | -35174.042 | 153344.9531 | 296637.4639 | 223325.0121 | 199492.7725 | 422817.7846 | 719455.2485 | 129666.3047 | 849121.5532 | 23012.4772 | 826109.076 | 4467221.8176 | -23631.4008 | 4418224.9068 | 2033 | 138.8167 | 3188
|  | 2034 | 437957.875 | -35103.2371 | 175322.4414 | 297738.6707 | 206971.4091 | 207632.2159 | 414603.625 | 712342.2957 | 135473.9375 | 847816.2332 | 22979.2961 | 824836.9371 | 4590374.1769 | -25360.3931 | 4537590.8302 | 2034 | 136.6449 | 3234
|  | 2035 | 451015.7188 | -35052.009 | 179464.9336 | 306602.7942 | 206971.4091 | 217014.2667 | 423985.6758 | 730588.47 | 137735.9688 | 868324.4387 | 19787.1073 | 848537.3315 | 4707011.0293 | -27132.6101 | 4650498.1327 | 2035 | 116.0126 | 3280
|  | 2036 | 455409.75 | -36793.8247 | 164600.9844 | 327602.5903 | 206971.4091 | 220297.7725 | 427269.1816 | 754871.772 | 137004.7344 | 891876.5063 | 18949.1352 | 872927.3711 | 4817478.1794 | -28585.8281 | 4757347.8055 | 2036 | 109.4971 | 3328
|  | 2037 | 480923.5938 | -35901.4543 | 195568.8691 | 321256.179 | 206971.4091 | 226374.6846 | 433346.0938 | 754602.2727 | 144392.875 | 898995.1477 | 16548.6654 | 882446.4823 | 4920287.7668 | -29479.5572 | 4856722.8717 | 2037 | 94.2944 | 3375
|  | 2038 | 492608.7188 | -37351.0127 | 195380.5566 | 334579.1748 | 206971.4091 | 232570.0733 | 439541.4824 | 774120.6572 | 145606.4531 | 919727.1104 | 14855.4864 | 904871.6239 | 5017343.7718 | -29845.9861 | 4950577.6136 | 2038 | 83.4353 | 3424
|  | 2039 | 501135.4688 | -36928.5105 | 190333.9258 | 347730.0535 | 132051 | 226110.8477 | 358161.8477 | 705891.9011 | 147362.1875 | 853254.0886 | 13106.9695 | 840147.1191 | 5100306.1104 | -29921.104 | 5030585.3211 | 2039 | 72.5762 | 3473
|  | 2040 | 501571.9375 | -39263.8745 | 163695.9414 | 377139.8706 | 132051 | 844053.3145 | 976104.3145 | 1353244.1851 | 145293.9062 | 1498538.0913 | 13295.6676 | 1485242.4237 | 5235330.8009 | -232269.5192 | 5144494.1861 | 2040 | 72.5762 | 3523
2011 Net Present Value
|  | Period of 2011-2040 | 2990641.5005 | -325543.8414 | 817413.6851 | 2498771.6567 | 1114752.2671 | 1050754.3274 | 2165506.5945 | 4664278.2513 | 624832.1738 | 5289110.4251 | 53779.6242 | 5235330.8009 |  | -90836.6148 | 5144494.1861
| Base Case O&M 2011-2040 | [7 empty] | 519600.5282 |  |  | 519600.5282 | 0 | 519600.5282 |  | 0 | 519600.5282
| Utility Cost Present Value 2011-2040 | [7 empty] | 2685107.1227 |  |  | 5808710.9532 | 53779.6242 | 5754931.329 |  | -90836.6148 | 5664094.7142
KPCo Capacity Resource Optimization
Costs and Emissions Summary
(5A) High Band Commodity Pricing, Big Sandy 1 Gas Converted & Big Sandy 2 Retired + 50% ML
| SO2 | NSR SO2 |  |  | CO2 | NOX | HG
| Emissions | NSR | NSR | NSR | Emissions | Emissions | (Tons)
|  | Adjusted Total | SO2 Caps. | Surplus/(Deficit)
2011 | 0 | 44737.8555 | 450000 | 405262.1445 | 6657.8438 | 5458.0771 | 0.2412
2012 | 0 | 30211.5527 | 50000 | 19788.4473 | 4650.4902 | 3892.249 | 0.15155
2013 | 0 | 26820.7754 | 50000 | 23179.2246 | 3998.4617 | 3237.4639 | 0.13986
2014 | 0 | 21213.5371 | 50000 | 28786.4629 | 7760.0249 | 4054.8152 | 0.12211
2015 | 0 | 13439.6123 | 40000 | 26560.3877 | 6626.5051 | 4303.6733 | 0.072348
2016 | 0 | 6176.5952 | 8588 | 2411.4048 | 7255.1199 | 3941.0562 | 0.034995
2017 | 0 | 6639.9199 | 8588 | 1948.0801 | 7706.6111 | 4175.6313 | 0.03813
2018 | 0 | 6417.4761 | 8689 | 2271.5239 | 7477.308 | 3897.0095 | 0.036333
2019 | 0 | 6632.0527 | 8855 | 2222.9473 | 7630.7343 | 4140.9224 | 0.037031
2020 | 0 | 6195.2485 | 8855 | 2659.7515 | 7551.6135 | 3794.6904 | 0.033423
2021 | 0 | 6592.3315 | 8855 | 2262.6685 | 7616.7197 | 4041.3904 | 0.032123
2022 | 0 | 5865.3354 | 8855 | 2989.6646 | 7005.3188 | 3744.0469 | 0.029669
2023 | 0 | 5742.7163 | 8855 | 3112.2837 | 7088.8229 | 3476.1562 | 0.030797
2024 | 0 | 5769.751 | 8855 | 3085.249 | 6809.2209 | 3724.2734 | 0.028887
2025 | 0 | 5336.5747 | 8855 | 3518.4253 | 6826.4232 | 3565.7043 | 0.029242
2026 | 0 | 5838.1113 | 8855 | 3016.8887 | 7160.9959 | 3516.4407 | 0.031056
2027 | 0 | 5865.0503 | 8855 | 2989.9497 | 6956.3069 | 3775.0071 | 0.029193
2028 | 0 | 5720.9741 | 8855 | 3134.0259 | 7036.5969 | 3682.4653 | 0.029853
2029 | 0 | 6053.0996 | 8855 | 2801.9004 | 7265.5885 | 3588.8445 | 0.031674
2030 | 0 | 5328.9678 | 8855 | 3526.0322 | 6819.9649 | 3580.1094 | 0.029089
2031 | 0 | 6357.7026 | 8855 | 2497.2974 | 7395.5674 | 2440.9214 | 0.031209
2032 | 0 | 6842.749 | 8855 | 2012.251 | 7989.6566 | 2626.3401 | 0.033518
2033 | 0 | 6286.4375 | 8855 | 2568.5625 | 7459.3754 | 2422.6829 | 0.030831
2034 | 0 | 6700.8584 | 8855 | 2154.1416 | 7693.4504 | 2559.6001 | 0.031986
2035 | 0 | 6135.7471 | 8855 | 2719.2529 | 7720.6251 | 2394.6138 | 0.033306
2036 | 0 | 6564.7231 | 8855 | 2290.2769 | 7581.0511 | 2520.6309 | 0.031388
2037 | 0 | 6875.4941 | 8855 | 1979.5059 | 7886.8732 | 2621.5854 | 0.032529
2038 | 0 | 6608.4834 | 8855 | 2246.5166 | 7850.6772 | 2558.7195 | 0.033993
2039 | 0 | 6891.2964 | 8855 | 1963.7036 | 7843.4205 | 2633.5205 | 0.032078
2040 | 0 | 6144.8252 | 8855 | 2710.1748 | 7633.3887 | 2383.293 | 0.032417
| Summary of Energy Purchases and Sales (Gwh) | [6 empty] | Internal | [5 empty] | KPCo Reserve Margin (PJM-'FPR' Measure)- MW
|  |  |  | Net |  |  | Net | Requirement | [9 empty] | Case
| Internal | Contract | Contract | Contract | Market | Market | Market | 0.923 | [6 empty] | Existing | Expansion |  | Capacity | Total | Reserve
| Requirements | Purchases | Sales | Transactions | Purchases | Sales | Transactions | GWh | [5 empty] | Demand | Capacity | Plan |  | Changes | Capacity | Margin - %
2011 | 7432.1714 | 0.22759 | 114.5917 | 114.3641 | 1527.229 | 1490.8719 | -36.3571 | 6859.8942 |  |  |  |  | 2011 | 1172 | 1305.9543 |  |  | 0 | 1305.9543 | 11.43%
2012 | 7203.3296 | 0.45519 | 116.7731 | 116.3179 | 2681.425 | 624.441 | -2056.9841 | 6648.6732 |  |  |  |  | 2012 | 1162 | 1292.9978 |  |  | 0 | 1292.9978 | 11.27%
2013 | 7173.8062 | 0.79658 | 36.1427 | 35.3461 | 3246.5837 | 576.7752 | -2669.8085 | 6621.4231 |  |  |  |  | 2013 | 1169 | 1309.4286 |  |  | 0 | 1309.4286 | 12.01%
2014 | 7173.8589 | 1.138 | 16.6074 | 15.4695 | 1112.6437 | 2492.7449 | 1380.1012 | 6621.4718 |  |  |  |  | 2014 | 1186 | 1291.1648 | 2- 50% ML, |  | 780 | 2071.1648 | 74.63%
2015 | 7173.4824 | 1.3656 | 22.568 | 21.2024 | 1251.8694 | 1497.0282 | 245.1588 | 6621.1243 |  |  |  |  | 2015 | 1202 | 29.4933 | 1- 260 MW BSGAS, |  | 1040 | 1069.4933 | -11.02%
2016 | 7160.6558 | 1.3656 | 19.4973 | 18.1317 | 497.4041 | 1536.5889 | 1039.1847 | 6609.2853 |  |  |  |  | 2016 | 1171 | 287.0521 |  |  | 1040 | 1327.0521 | 13.33%
2017 | 7183.9429 | 1.3656 | 28.1103 | 26.7448 | 282.1799 | 1779.192 | 1497.0121 | 6630.7793 |  |  |  |  | 2017 | 1157 | 252.78 |  |  | 1040 | 1292.78 | 11.74%
2018 | 7213.604 | 1.3656 | 36.916 | 35.5504 | 311.0211 | 1493.9883 | 1182.9672 | 6658.1565 |  |  |  |  | 2018 | 1157 | 270.7743 |  |  | 1040 | 1310.7743 | 13.29%
2019 | 7246.0962 | 1.3656 | 36.0742 | 34.7087 | 336.6911 | 1671.5891 | 1334.898 | 6688.1468 |  |  |  |  | 2019 | 1157 | 273.0342 |  |  | 1040 | 1313.0342 | 13.49%
2020 | 7275.1895 | 1.3656 | 33.8003 | 32.4347 | 356.1075 | 1572.2653 | 1216.1578 | 6714.9999 |  |  |  |  | 2020 | 1159 | 278.5707 |  |  | 1040 | 1318.5707 | 13.77%
2021 | 7308.416 | 1.3656 | 33.7364 | 32.3709 | 339.9239 | 1601.7699 | 1261.846 | 6745.668 |  |  |  |  | 2021 | 1167 | 275.4314 |  |  | 1040 | 1315.4314 | 12.72%
2022 | 7346.083 | 1.3656 | 33.7364 | 32.3709 | 748.4913 | 1287.7135 | 539.2222 | 6780.4346 |  |  |  |  | 2022 | 1174 | 274.4314 |  |  | 1040 | 1314.4314 | 11.96%
2023 | 7385.2827 | 1.3656 | 33.7364 | 32.3709 | 739.4506 | 1305.813 | 566.3624 | 6816.6159 |  |  |  |  | 2023 | 1174 | 278.4314 |  |  | 1040 | 1318.4314 | 12.3%
2024 | 7427.1978 | 1.3656 | 33.8003 | 32.4347 | 970.6008 | 1218.6382 | 248.0374 | 6855.3035 |  |  |  |  | 2024 | 1179 | 275.1315 |  |  | 1040 | 1315.1315 | 11.55%
2025 | 7465.2788 | 1.3656 | 33.7364 | 32.3709 | 807.6613 | 1047.9613 | 240.3 | 6890.4523 |  |  |  |  | 2025 | 1189 | 275.1315 |  |  | 1040 | 1315.1315 | 10.61%
2026 | 7510.5811 | 1.3656 | 33.7364 | 32.3709 | 773.6697 | 1289.2947 | 515.625 | 6932.2663 |  |  |  |  | 2026 | 1198 | 275.1315 |  |  | 1040 | 1315.1315 | 9.777%
2027 | 7556.4761 | 1.3656 | 33.7364 | 32.3709 | 885.7924 | 1169.9747 | 284.1824 | 6974.6274 |  |  |  |  | 2027 | 1208 | 273.8314 |  |  | 1040 | 1313.8314 | 8.761%
2028 | 7604.2959 | 1.3656 | 33.8003 | 32.4347 | 773.0756 | 1095.9628 | 322.8871 | 7018.7651 |  |  |  |  | 2028 | 1215 | 273.8314 |  |  | 1040 | 1313.8314 | 8.134%
2029 | 7645.9976 | 1.3656 | 33.7364 | 32.3709 | 732.9557 | 1229.3724 | 496.4167 | 7057.2557 |  |  |  |  | 2029 | 1220 | 272.5314 |  |  | 1040 | 1312.5314 | 7.585%
2030 | 7690.5635 | 1.3656 | 33.7364 | 32.3709 | 1066.8656 | 1070.858 | 3.9924 | 7098.3901 |  |  |  |  | 2030 | 1229 | 272.5314 |  |  | 1040 | 1312.5314 | 6.797%
2031 | 7735.6875 | 1.3656 | 33.7364 | 32.3709 | 610.9958 | 1681.9235 | 1070.9276 | 7140.0396 |  |  |  |  | 2031 | 1239 | 83.8915 | 1- 381 MW BFCC, |  | 1421 | 1504.8915 | 21.46%
2032 | 7781.5137 | 1.3656 | 33.8003 | 32.4347 | 533.1453 | 2189.8286 | 1656.6833 | 7182.3371 |  |  |  |  | 2032 | 1246 | 83.8915 |  |  | 1421 | 1504.8915 | 20.78%
2033 | 7820.8701 | 1.3656 | 33.7364 | 32.3709 | 656.9341 | 1719.2771 | 1062.343 | 7218.6631 |  |  |  |  | 2033 | 1258 | 83.8915 |  |  | 1421 | 1504.8915 | 19.63%
2034 | 7861.7847 | 1.3656 | 33.7364 | 32.3709 | 558.1245 | 1824.1589 | 1266.0345 | 7256.4272 |  |  |  |  | 2034 | 1260 | 83.8915 |  |  | 1421 | 1504.8915 | 19.44%
2035 | 7904.0479 | 1.3656 | 33.7364 | 32.3709 | 523.9174 | 1785.855 | 1261.9376 | 7295.4362 |  |  |  |  | 2035 | 1279 | 83.8915 |  |  | 1421 | 1504.8915 | 17.66%
2036 | 7947.8096 | 1.3656 | 33.8003 | 32.4347 | 569.3757 | 1642.4396 | 1073.0639 | 7335.8282 |  |  |  |  | 2036 | 1285 | 83.8915 |  |  | 1421 | 1504.8915 | 17.11%
2037 | 7991.3057 | 1.3656 | 33.7364 | 32.3709 | 460.0683 | 1811.7928 | 1351.7245 | 7375.9751 |  |  |  |  | 2037 | 1299 | 83.8915 |  |  | 1421 | 1504.8915 | 15.85%
2038 | 8034.3398 | 1.3656 | 33.7364 | 32.3709 | 463.9044 | 1748.6924 | 1284.7879 | 7415.6957 |  |  |  |  | 2038 | 1309 | 83.8915 |  |  | 1421 | 1504.8915 | 14.96%
2039 | 8076.8726 | 1.3656 | 33.7364 | 32.3709 | 474.7357 | 1698.658 | 1223.9222 | 7454.9534 |  |  |  |  | 2039 | 1319 | 83.8915 |  |  | 1421 | 1504.8915 | 14.09%
2040 | 8119.1973 | 1.3656 | 33.8003 | 32.4347 | 464.7126 | 1438.5002 | 973.7877 | 7494.0191 |  |  |  |  | 2040 | 1319 | 83.8915 |  |  | 1421 | 1504.8915 | 14.09%
Note on U10: Includes DR + IVV

## #5B_H
KENTUCKY POWER COMPANY
KPCo Capacity Resource Optimization
Costs and Emissions Summary
(5B) High Band Commodity Pricing, Big Sandy 1 Gas Converted & Big Sandy 2 Retired + Market thru 2020
Optimal Plan Cost Summary ($000)
Market
[7 empty] | Base Rate Impacts |  |  |  | Value of
|  |  | Fuel | Contract | Market | Fuel & | Carrying | Incremental |  | Total | Allowances | Grand | Value of | Grand |  |  |  |  | ICAP
|  |  | Cost | Revenue | Revenue/(Cost) | Transactions | Charges | Fixed & Var Costs | Total | Cost | Consumed | Total | ICAP | Total | CPW |  |  | Surplus | Value
|  | Annual Costs | (A) | (B) | (C) | (D)=(A)-(B)-(C) | (E) | (F) | (G)=(E)+(F) | (H)=(D)+(G) | (I) | (J)=(H)+(I) | (K) | (L)=(J)-(K) | (M) |  |  | MW | $/MW-Wk
|  | 2011 | 176992.625 | -7764.8242 | 31797.7461 | 152959.7031 | 0 | 0 | 0 | 152959.7031 | 6422.4219 | 159382.125 | 0 | 159382.125 | 159382.125 |  | 2011 | 0 | 1691.87
|  | 2012 | 76528.5703 | -14288.178 | -57783.8633 | 148600.6116 | 0 | 0 | 0 | 148600.6116 | 56406.3438 | 205006.9553 | 0 | 205006.9553 | 348119.8854 |  | 2012 | 0 | 1121.87
|  | 2013 | 124925.5469 | -23225.5378 | -81905.9609 | 230057.0457 | 0 | 0 | 0 | 230057.0457 | 38527.7656 | 268584.8113 | 0 | 268584.8113 | 575766.8439 |  | 2013 | 0 | 161
|  | 2014 | 101283.7266 | -31444.3503 | -132530.0039 | 265258.0808 | 0 | 0 | 0 | 265258.0808 | 43438.6133 | 308696.6941 | 1853.3635 | 306843.3306 | 815201.6554 |  | 2014 | 59.9019 | 595
|  | 2015 | 96668.625 | -34791.0656 | -206218.9326 | 337678.6232 | 11111 | 4043.2158 | 15154.2158 | 352832.839 | 11472.5059 | 364305.3448 | -74884.7964 | 439190.1412 | 1130711.8444 |  | 2015 | -955.602 | 1507
|  | 2016 | 112702.2344 | -31070.8115 | -213403.9844 | 357177.0303 | 31920 | 10377.3887 | 42297.3887 | 399474.4189 | 2596.0203 | 402070.4392 | -67638.5696 | 469709.0088 | 1441367.9528 |  | 2016 | -659.271 | 1973
|  | 2017 | 121996.1484 | -28775.3029 | -219837.3594 | 370608.8107 | 31920 | 10377.543 | 42297.543 | 412906.3536 | 1594.7875 | 414501.1411 | -49335.171 | 463836.3121 | 1723794.7847 |  | 2017 | -679.1362 | 1397
|  | 2018 | 121416.8203 | -27838.0639 | -230423.9688 | 379678.853 | 31920 | 11601.3164 | 43521.3164 | 423200.1694 | 633.5406 | 423833.71 | -40330.1725 | 464163.8825 | 1983992.0663 |  | 2018 | -665.7341 | 1165
|  | 2019 | 132763.9531 | -27917.0281 | -221919.4219 | 382600.4031 | 48273.603 | 11454.5703 | 59728.1733 | 442328.5764 | 673.033 | 443001.6093 | -51060.9717 | 494062.581 | 2238970.574 |  | 2019 | -663.4742 | 1480
|  | 2020 | 120242.375 | -27972.3382 | -256051.5 | 404266.2132 | 54298.603 | 12887.0059 | 67185.6089 | 471451.8221 | 0 | 471451.8221 | -60996.7568 | 532448.5789 | 2491952.4951 |  | 2020 | -660.1095 | 1777
|  | 2021 | 219873.9219 | -30700.9795 | -106204.895 | 356779.7964 | 135252.603 | 51397.2988 | 186649.9018 | 543429.6982 | 0 | 543429.6982 | 2675.3567 | 540754.3415 | 2728491.0996 |  | 2021 | 25.0239 | 2056
|  | 2022 | 219665.4531 | -31019.7932 | -137675.7188 | 388360.9651 | 135252.603 | 52104.4336 | 187357.0366 | 575718.0017 | 53214.3672 | 628932.3689 | 3060.3658 | 625872.003 | 2980535.8996 |  | 2022 | 25.4225 | 2315
|  | 2023 | 212962.8281 | -30500.55 | -161475.6665 | 404939.0447 | 135252.603 | 53600.002 | 188852.605 | 593791.6496 | 52038.1445 | 645829.7942 | 3374.9952 | 642454.7989 | 3218726.7067 |  | 2023 | 25.4225 | 2553
|  | 2024 | 228589.0625 | -30587.5271 | -160597.2026 | 419773.7922 | 135252.603 | 53239.625 | 188492.228 | 608266.0202 | 52924.4961 | 661190.5163 | 3380.7163 | 657809.8 | 3443255.9741 |  | 2024 | 23.6931 | 2744
|  | 2025 | 229533.9219 | -30759.9546 | -181129.6782 | 441423.5547 | 135252.603 | 53656.1348 | 188908.7378 | 630332.2925 | 51423.1133 | 681755.4057 | 3514.8428 | 678240.5629 | 3656386.9538 |  | 2025 | 23.834 | 2836
|  | 2026 | 250878.8281 | -27784.3369 | -162236.9482 | 440900.1133 | 189260.603 | 62186.0645 | 251446.6675 | 692346.7807 | 56683.418 | 749030.1987 | 9859.8742 | 739170.3245 | 3870231.1885 |  | 2026 | 65.8607 | 2879
|  | 2027 | 267448.4062 | -27704.0465 | -156613.3125 | 451765.7652 | 189260.603 | 61963.1895 | 251223.7925 | 702989.5577 | 58378.6406 | 761368.1983 | 8159.6476 | 753208.5507 | 4070843.9086 |  | 2027 | 53.7017 | 2922
|  | 2028 | 272679.3438 | -27644.2264 | -168616.9453 | 468940.5155 | 189260.603 | 62855.3633 | 252115.9663 | 721056.4818 | 58323.6406 | 779380.1224 | 7110.1426 | 772269.9798 | 4260210.1587 |  | 2028 | 46.1003 | 2966
|  | 2029 | 272127.5312 | -27600.9918 | -187026.0713 | 486754.5944 | 189260.603 | 63422.3457 | 252682.9487 | 739437.5431 | 59088.5156 | 798526.0587 | 6164.3505 | 792361.7082 | 4439084.1127 |  | 2029 | 39.3707 | 3011
|  | 2030 | 279009.7812 | -27579.2758 | -211376.8105 | 517965.8676 | 179738.603 | 66715.5117 | 246454.1147 | 764419.9823 | 56534.1602 | 820954.1425 | 4700.3227 | 816253.8198 | 4608728.3283 |  | 2030 | 29.5975 | 3054
|  | 2031 | 322523.875 | -27715.5299 | -160371.2715 | 510610.6764 | 300637.603 | 66529.832 | 367167.435 | 877778.1114 | 60417.0508 | 938195.1622 | 17246.694 | 920948.4683 | 4784941.9028 |  | 2031 | 107.0585 | 3098
|  | 2032 | 342776.1562 | -27699.9175 | -142391.7852 | 512867.8589 | 300637.603 | 67535.998 | 368173.601 | 881041.4599 | 66144.0938 | 947185.5537 | 16254.8733 | 930930.6804 | 4948929.7165 |  | 2032 | 99.4571 | 3143
|  | 2033 | 345892.9375 | -27620.699 | -167151.6387 | 540665.2751 | 300637.603 | 68151.5918 | 368789.1948 | 909454.4699 | 64340.1562 | 973794.6262 | 14327.3892 | 959467.237 | 5104531.5046 |  | 2033 | 86.4262 | 3188
|  | 2034 | 361157.4688 | -27651.8613 | -169440.1289 | 558249.459 | 284284 | 69110.7305 | 353394.7305 | 911644.1895 | 66518.3203 | 978162.5098 | 14168.89 | 963993.6198 | 5248460.666 |  | 2034 | 84.2544 | 3234
|  | 2035 | 356608.7812 | -27488.4019 | -211588.3418 | 595685.525 | 284284 | 69421.8633 | 353705.8633 | 949391.3882 | 62332.1484 | 1011723.5367 | 10851.3831 | 1000872.1536 | 5386036.9084 |  | 2035 | 63.6221 | 3280
|  | 2036 | 380328.7188 | -27567.6931 | -194600.2422 | 602496.6541 | 284284 | 70770.4629 | 355054.4629 | 957551.1169 | 67306.3828 | 1024857.4998 | 9882.6444 | 1014974.8554 | 5514479.8732 |  | 2036 | 57.1066 | 3328
|  | 2037 | 397197.0938 | -27700.5992 | -190548.4062 | 615446.0992 | 284284 | 71621.6016 | 355905.6016 | 971351.7008 | 71015.6875 | 1042367.3883 | 7354.1321 | 1035013.2562 | 5635064.2803 |  | 2037 | 41.9039 | 3375
|  | 2038 | 393602 | -27410.6753 | -241231.666 | 662244.3413 | 284284 | 72316.2637 | 356600.2637 | 1018844.605 | 65507.4922 | 1084352.0972 | 5527.4622 | 1078824.635 | 5750778.3843 |  | 2038 | 31.0448 | 3424
|  | 2039 | 420754.25 | -27395.6979 | -212098.1914 | 660248.1393 | 284284 | 73347.3906 | 357631.3906 | 1017879.5299 | 73203.1094 | 1091082.6393 | 3645.4543 | 1087437.185 | 5858159.9725 |  | 2039 | 20.1857 | 3473
|  | 2040 | 414009.6562 | -27225.8408 | -269904.5205 | 711140.0176 | 284284 | 140830.4473 | 425114.4473 | 1136254.4648 | 67272.375 | 1203526.8398 | 3697.937 | 1199828.9028 | 5967237.4696 |  | 2040 | 20.1857 | 3523
2011 Net Present Value
|  | Period of 2011-2040 | 2085126.9904 | -300408.0399 | -1727827.0933 | 4113362.1236 | 995493.6789 | 311728.1006 | 1307221.7795 | 5420583.9031 | 372127.9853 | 5792711.8884 | -174525.5812 | 5967237.4696
| Base Case O&M 2011-2040 | [7 empty] | 519600.5282 |  |  | 519600.5282 | 0 | 519600.5282
| Utility Cost Present Value 2011-2040 | [7 empty] | 1826822.3077 |  |  | 6312312.4166 | -174525.5812 | 6486837.9978
KPCo Capacity Resource Optimization
Costs and Emissions Summary
(5B) High Band Commodity Pricing, Big Sandy 1 Gas Converted & Big Sandy 2 Retired + Market thru 2020
| SO2 | NSR SO2 |  |  | CO2 | NOX | HG
| Emissions | NSR | NSR | NSR | Emissions | Emissions | (Tons)
|  | Adjusted Total | SO2 Caps. | Surplus/(Deficit)
2011 | 0 | 44737.8555 | 450000 | 405262.1445 | 6657.8438 | 5458.0771 | 0.2412
2012 | 0 | 30211.5527 | 50000 | 19788.4473 | 4650.4902 | 3892.249 | 0.15155
2013 | 0 | 26820.7754 | 50000 | 23179.2246 | 3998.4617 | 3237.4639 | 0.13986
2014 | 0 | 18634.8965 | 50000 | 31365.1035 | 3400.4453 | 2884.5525 | 0.09828
2015 | 0 | 11305.6631 | 40000 | 28694.3369 | 2614.171 | 3201.2778 | 0.049908
2016 | 0 | 3459.7163 | 8588 | 5128.2837 | 2901.7297 | 2691.0928 | 0.0083286
2017 | 0 | 3776.9121 | 8588 | 4811.0879 | 2978.9365 | 2798.7886 | 0.0091888
2018 | 0 | 3649.8755 | 8689 | 5039.1245 | 2985.6682 | 2645.5615 | 0.008807
2019 | 0 | 3933.3435 | 8855 | 4921.6565 | 3141.4662 | 2863.5291 | 0.0095368
2020 | 0 | 3193.8884 | 8855 | 5661.1116 | 2759.2607 | 2402.9285 | 0.0028286
2021 | 0 | 4097.0073 | 8855 | 4757.9927 | 3745.6091 | 2717.9397 | 0.0033303
2022 | 0 | 3883.1121 | 8855 | 4971.8879 | 3529.0378 | 2683.5811 | 0.0030773
2023 | 0 | 3591.8762 | 8855 | 5263.1238 | 3406.0834 | 2367.6584 | 0.0030119
2024 | 0 | 3824.1909 | 8855 | 5030.8091 | 3419.7787 | 2653.3149 | 0.0029554
2025 | 0 | 3116.2168 | 8855 | 5738.7832 | 3280.5814 | 2421.5361 | 0.0027774
2026 | 0 | 3756.5276 | 8855 | 5098.4724 | 3568.586 | 2413.8325 | 0.0030919
2027 | 0 | 3888.7449 | 8855 | 4966.2551 | 3629.8348 | 2653.8223 | 0.0030894
2028 | 0 | 3612.3103 | 8855 | 5242.6897 | 3579.8944 | 2545.2747 | 0.0030272
2029 | 0 | 3927.2725 | 8855 | 4927.7275 | 3580.9053 | 2474.9609 | 0.0031151
2030 | 0 | 3151.4736 | 8855 | 5703.5264 | 3380.825 | 2347.8674 | 0.0028114
2031 | 0 | 3731.1318 | 8855 | 5123.8682 | 3566.5319 | 1374.1788 | 0.0029224
2032 | 0 | 4073.1121 | 8855 | 4781.8879 | 3854.7753 | 1486.1228 | 0.0032708
2033 | 0 | 3698.8091 | 8855 | 5156.1909 | 3701.3262 | 1362.4095 | 0.0030892
2034 | 0 | 4034.5369 | 8855 | 4820.4631 | 3777.5176 | 1473.2904 | 0.0031812
2035 | 0 | 3197.5598 | 8855 | 5657.4402 | 3493.954 | 1196.1527 | 0.002847
2036 | 0 | 3888.9167 | 8855 | 4966.0833 | 3724.3456 | 1424.7261 | 0.0031191
2037 | 0 | 4128.5991 | 8855 | 4726.4009 | 3878.9421 | 1502.6725 | 0.0033119
2038 | 0 | 3639.4409 | 8855 | 5215.5591 | 3531.9725 | 1341.8474 | 0.002896
2039 | 0 | 4165.7773 | 8855 | 4689.2227 | 3896.2694 | 1514.0511 | 0.00334
2040 | 0 | 3258.0447 | 8855 | 5596.9553 | 3534.3263 | 1215.1819 | 0.0029026
| Summary of Energy Purchases and Sales (Gwh) | [6 empty] | Internal | [5 empty] | KPCo Reserve Margin (PJM-'FPR' Measure)- MW
|  |  |  | Net |  |  | Net | Requirement | [8 empty] | Case
| Internal | Contract | Contract | Contract | Market | Market | Market | 0.923 | [6 empty] | Existing | Expansion | Capacity | Total | Reserve
| Requirements | Purchases | Sales | Transactions | Purchases | Sales | Transactions | GWh | [5 empty] | Demand | Capacity | Plan | Changes | Capacity | Margin - %
2011 | 7432.1714 | 0.22759 | 114.5917 | 114.3641 | 1527.229 | 1490.8719 | -36.3571 | 6859.8942 |  |  |  |  | 2011 | 1172 | 1305.9543 |  | 0 | 1305.9543 | 11.43%
2012 | 7203.3296 | 0.45519 | 116.7731 | 116.3179 | 2681.425 | 624.441 | -2056.9841 | 6648.6732 |  |  |  |  | 2012 | 1162 | 1292.9978 |  | 0 | 1292.9978 | 11.27%
2013 | 7173.8062 | 0.79658 | 36.1427 | 35.3461 | 3246.5837 | 576.7752 | -2669.8085 | 6621.4231 |  |  |  |  | 2013 | 1169 | 1309.4286 |  | 0 | 1309.4286 | 12.01%
2014 | 7173.8618 | 1.138 | 16.6074 | 15.4695 | 3708.4487 | 358.4993 | -3349.9494 | 6621.4745 |  |  |  |  | 2014 | 1186 | 1347.9323 |  | 0 | 1347.9323 | 13.65%
2015 | 7173.4824 | 1.3656 | 22.568 | 21.2024 | 4221.2041 | 120.1141 | -4101.09 | 6621.1243 |  |  |  |  | 2015 | 1202 | 89.6618 | 1- 260 MW BSGAS, | 260 | 349.6618 | -70.91%
2016 | 7160.6567 | 1.3656 | 19.4973 | 18.1317 | 3729.9956 | 0 | -3729.9956 | 6609.2862 |  |  |  |  | 2016 | 1171 | 352.3296 |  | 260 | 612.3296 | -47.71%
2017 | 7183.9419 | 1.3656 | 28.1103 | 26.7448 | 3679.7087 | 0 | -3679.7087 | 6630.7784 |  |  |  |  | 2017 | 1157 | 317.2617 |  | 260 | 577.2617 | -50.11%
2018 | 7213.6035 | 1.3656 | 36.916 | 35.5504 | 3741.0598 | 0 | -3741.0598 | 6658.156 |  |  |  |  | 2018 | 1157 | 330.6638 |  | 260 | 590.6638 | -48.95%
2019 | 7246.0967 | 1.3656 | 36.0742 | 34.7087 | 3577.6643 | 0 | -3577.6643 | 6688.1472 |  |  |  |  | 2019 | 1157 | 332.9237 |  | 260 | 592.9237 | -48.75%
2020 | 7275.188 | 1.3656 | 33.8003 | 32.4347 | 4042.1943 | 0 | -4042.1943 | 6714.9985 |  |  |  |  | 2020 | 1159 | 338.4602 |  | 260 | 598.4602 | -48.36%
2021 | 7308.415 | 1.3656 | 33.7364 | 32.3709 | 2072.1833 | 89.0255 | -1983.1578 | 6745.6671 |  |  |  |  | 2021 | 1167 | 651.2809 | 1- 381 MW BFCC, | 641 | 1292.2809 | 10.74%
2022 | 7346.083 | 1.3656 | 33.7364 | 32.3709 | 2352.3569 | 89.0816 | -2263.2754 | 6780.4346 |  |  |  |  | 2022 | 1174 | 659.2809 |  | 641 | 1300.2809 | 10.76%
2023 | 7385.2832 | 1.3656 | 33.7364 | 32.3709 | 2564.2886 | 63.8102 | -2500.4783 | 6816.6164 |  |  |  |  | 2023 | 1174 | 659.2809 |  | 641 | 1300.2809 | 10.76%
2024 | 7427.1958 | 1.3656 | 33.8003 | 32.4347 | 2542.2117 | 67.5124 | -2474.6993 | 6855.3017 |  |  |  |  | 2024 | 1179 | 662.981 |  | 641 | 1303.981 | 10.6%
2025 | 7465.2793 | 1.3656 | 33.7364 | 32.3709 | 2690.2827 | 46.3828 | -2643.8999 | 6890.4528 |  |  |  |  | 2025 | 1189 | 673.981 |  | 641 | 1314.981 | 10.6%
2026 | 7510.5801 | 1.3656 | 33.7364 | 32.3709 | 2541.0908 | 85.2541 | -2455.8367 | 6932.2654 |  |  |  |  | 2026 | 1198 | 385.7809 | 4 -85 MW CT's, | 981 | 1366.7809 | 14.09%
2027 | 7556.4766 | 1.3656 | 33.7364 | 32.3709 | 2460.4265 | 96.4016 | -2364.0249 | 6974.6279 |  |  |  |  | 2027 | 1208 | 384.481 |  | 981 | 1365.481 | 13.04%
2028 | 7604.2959 | 1.3656 | 33.8003 | 32.4347 | 2570.1782 | 110.34 | -2459.8382 | 7018.7651 |  |  |  |  | 2028 | 1215 | 384.481 |  | 981 | 1365.481 | 12.39%
2029 | 7645.9971 | 1.3656 | 33.7364 | 32.3709 | 2675.5676 | 90.649 | -2584.9187 | 7057.2553 |  |  |  |  | 2029 | 1220 | 383.1809 |  | 981 | 1364.1809 | 11.82%
2030 | 7690.5635 | 1.3656 | 33.7364 | 32.3709 | 2846.0522 | 73.1572 | -2772.8951 | 7098.3901 |  |  |  |  | 2030 | 1229 | 383.1809 |  | 981 | 1364.1809 | 11%
2031 | 7735.687 | 1.3656 | 33.7364 | 32.3709 | 2421.7483 | 179.8778 | -2241.8705 | 7140.0391 |  |  |  |  | 2031 | 1239 | 119.501 | 1- 352 MW CC1, | 1333 | 1452.501 | 17.23%
2032 | 7781.5132 | 1.3656 | 33.8003 | 32.4347 | 2185.8931 | 200.3323 | -1985.5607 | 7182.3367 |  |  |  |  | 2032 | 1246 | 119.501 |  | 1333 | 1452.501 | 16.57%
2033 | 7820.8701 | 1.3656 | 33.7364 | 32.3709 | 2353.5642 | 162.706 | -2190.8582 | 7218.6631 |  |  |  |  | 2033 | 1258 | 119.501 |  | 1333 | 1452.501 | 15.46%
2034 | 7861.7847 | 1.3656 | 33.7364 | 32.3709 | 2302.6636 | 151.0483 | -2151.6152 | 7256.4272 |  |  |  |  | 2034 | 1260 | 119.501 |  | 1333 | 1452.501 | 15.28%
2035 | 7904.0479 | 1.3656 | 33.7364 | 32.3709 | 2627.0884 | 126.1666 | -2500.9218 | 7295.4362 |  |  |  |  | 2035 | 1279 | 119.501 |  | 1333 | 1452.501 | 13.57%
2036 | 7947.8096 | 1.3656 | 33.8003 | 32.4347 | 2458.7891 | 164.4604 | -2294.3286 | 7335.8282 |  |  |  |  | 2036 | 1285 | 119.501 |  | 1333 | 1452.501 | 13.04%
2037 | 7991.3062 | 1.3656 | 33.7364 | 32.3709 | 2335.801 | 153.5335 | -2182.2675 | 7375.9756 |  |  |  |  | 2037 | 1299 | 119.501 |  | 1333 | 1452.501 | 11.82%
2038 | 8034.3389 | 1.3656 | 33.7364 | 32.3709 | 2714.4648 | 120.3402 | -2594.1246 | 7415.6948 |  |  |  |  | 2038 | 1309 | 119.501 |  | 1333 | 1452.501 | 10.96%
2039 | 8076.8726 | 1.3656 | 33.7364 | 32.3709 | 2393.9871 | 134.0768 | -2259.9102 | 7454.9534 |  |  |  |  | 2039 | 1319 | 119.501 |  | 1333 | 1452.501 | 10.12%
2040 | 8119.1973 | 1.3656 | 33.8003 | 32.4347 | 2779.7092 | 97.2092 | -2682.5 | 7494.0191 |  |  |  |  | 2040 | 1319 | 119.501 |  | 1333 | 1452.501 | 10.12%
Note on S10: Includes DR + IVV

## #6_H
KENTUCKY POWER COMPANY
KPCo Capacity Resource Optimization
Costs and Emissions Summary
(6) High Band Commodity Pricing, Big Sandy 1 & 2 Retired + 50% ML + Market thru 2025
Optimal Plan Cost Summary ($000)
[11 empty] | Market |  |  |  |  | Plus:
[7 empty] | Base Rate Impacts |  |  |  | Value of |  |  |  |  | Post-Process
|  |  | Fuel | Contract | Market | Fuel & | Carrying | Incremental |  | Total | Allowances | Grand | Value of | Grand |  | Adjustment | Adj. |  |  | ICAP
|  |  | Cost | Revenue | Revenue/(Cost) | Transactions | Charges | Fixed & Var Costs | Total | Cost | Consumed | Total | ICAP | Total | CPW | (Carrying Chgs) | CPW |  | Surplus | Value
|  | Annual Costs | (A) | (B) | (C) | (D)=(A)-(B)-(C) | (E) | (F) | (G)=(E)+(F) | (H)=(D)+(G) | (I) | (J)=(H)+(I) | (K) | (L)=(J)-(K) | (M) |  |  |  | MW | $/MW-Wk
|  | 2011 | 176992.625 | -7764.8242 | 31797.7461 | 152959.7031 | 0 | 0 | 0 | 152959.7031 | 6422.4219 | 159382.125 | 0 | 159382.125 | 159382.125 | 0 | 159382.125 | 2011 | 0 | 1691.87
|  | 2012 | 76528.5703 | -14288.178 | -57783.8633 | 148600.6116 | 0 | 0 | 0 | 148600.6116 | 56406.3438 | 205006.9553 | 0 | 205006.9553 | 348119.8854 | 0 | 348119.8854 | 2012 | 0 | 1121.87
|  | 2013 | 124925.5469 | -23225.5378 | -81905.9609 | 230057.0457 | 0 | 0 | 0 | 230057.0457 | 38527.7656 | 268584.8113 | 0 | 268584.8113 | 575766.8439 | 0 | 575766.8439 | 2013 | 0 | 161
|  | 2014 | 225191.4375 | -28841.9968 | 136783.1406 | 117250.2937 | 74920.4091 | 51397.6856 | 126318.0947 | 243568.3884 | 50053.0391 | 293621.4275 | 24230.1784 | 269391.2491 | 785977.1907 | 0 | 785977.1907 | 2014 | 783.1344 | 595
|  | 2015 | 185124.3594 | -38935.7623 | 16617.7266 | 207442.3951 | 76509.4091 | 40329.7423 | 116839.1514 | 324281.5465 | 12855.7461 | 337137.2926 | -18475.9221 | 355613.2147 | 1041446.4786 | 0 | 1041446.4786 | 2015 | -235.7705 | 1507
|  | 2016 | 189339.7031 | -45017.0449 | 24670.8887 | 209685.8594 | 97318.4091 | 65393.7823 | 162712.1914 | 372398.0508 | 2253.1646 | 374651.2153 | -20585.7296 | 395236.9449 | 1302848.259 | 0 | 1302848.259 | 2016 | -200.6485 | 1973
|  | 2017 | 214444.9688 | -44897.9371 | 40524.3848 | 218818.5211 | 97318.4091 | 67394.4971 | 164712.9062 | 383531.4274 | 1232.5502 | 384763.9775 | -15961.181 | 400725.1586 | 1546847.1311 | 0 | 1546847.1311 | 2017 | -219.7178 | 1397
|  | 2018 | 214250.7188 | -43680.363 | 29499.2305 | 228431.8513 | 97318.4091 | 74309.796 | 171628.2051 | 400060.0564 | 506.69 | 400566.7464 | -12141.6633 | 412708.4097 | 1778199.9147 | 0 | 1778199.9147 | 2018 | -200.4236 | 1165
|  | 2019 | 222260.0469 | -42606.9116 | 32034.2363 | 232832.7222 | 113672.0121 | 82543.88 | 196215.8921 | 429048.6142 | 532.3193 | 429580.9336 | -15250.6814 | 444831.6149 | 2007771.0374 | -2931.644 | 2006258.0586 | 2019 | -198.1637 | 1480
|  | 2020 | 227728.0625 | -43321.4324 | 28085.332 | 242964.1628 | 119697.0121 | 88064.7608 | 207761.7729 | 450725.9358 | 0 | 450725.9358 | -18000.2011 | 468726.1368 | 2230476.5591 | -2931.644 | 2227570.6703 | 2020 | -194.7989 | 1777
|  | 2021 | 233754.0625 | -42749.457 | 27240.5547 | 249262.9648 | 119697.0121 | 86207.5928 | 205904.605 | 455167.5698 | 0 | 455167.5698 | -21951.7677 | 477119.3375 | 2439179.7236 | -5895.8053 | 2433694.8716 | 2021 | -205.3256 | 2056
|  | 2022 | 213824.2656 | -44886.7236 | -6340.3242 | 265051.3135 | 119697.0121 | 93732.3096 | 213429.3218 | 478480.6352 | 94859.0703 | 573339.7055 | -25752.5255 | 599092.231 | 2680440.0465 | -7181.4077 | 2672063.1711 | 2022 | -213.9269 | 2315
|  | 2023 | 227324.2812 | -44904.6917 | 6882.2305 | 265346.7424 | 119697.0121 | 100302.2159 | 219999.228 | 485345.9704 | 99056.6094 | 584402.5798 | -27869.0613 | 612271.6411 | 2907440.4154 | -8499.1501 | 2895912.4709 | 2023 | -209.9269 | 2553
|  | 2024 | 221360.625 | -41248.7996 | -29838.418 | 292447.8425 | 119697.0121 | 103236.6632 | 222933.6753 | 515381.5178 | 94784.6094 | 610166.1272 | -31014.1633 | 641180.2905 | 3126293.5564 | -9849.8361 | 3111403.5816 | 2024 | -217.3565 | 2744
|  | 2025 | 224729.6094 | -46013.5552 | -35954.2852 | 306697.4497 | 119697.0121 | 109267.3272 | 228964.3393 | 535661.789 | 95637.8281 | 631299.6172 | -33655.41 | 664955.0272 | 3335249.6763 | -11234.2892 | 3316829.4275 | 2025 | -228.2156 | 2836
|  | 2026 | 350663.3438 | -31547.0588 | 173264.2383 | 208946.1643 | 211289.0121 | 157806.8546 | 369095.8667 | 578042.031 | 121470.9531 | 699512.9841 | 30536.1353 | 668976.8488 | 3528786.7239 | -12653.3537 | 3506705.8211 | 2026 | 203.9713 | 2879
|  | 2027 | 347513.2188 | -32347.8193 | 144384.8516 | 235476.1865 | 211289.0121 | 161286.585 | 372575.5971 | 608051.7837 | 117729.6719 | 725781.4555 | 29342.24 | 696439.2155 | 3714279.2614 | -14107.8948 | 3688440.8029 | 2027 | 193.1122 | 2922
|  | 2028 | 359098.5 | -32369.9155 | 150631.8711 | 240836.5444 | 211289.0121 | 168086.6456 | 379375.6577 | 620212.2021 | 120580.4688 | 740792.6709 | 28611.7063 | 712180.9646 | 3888911.2453 | -15598.7994 | 3859247.847 | 2028 | 185.5108 | 2966
|  | 2029 | 384537.2188 | -31752.4197 | 181598.2852 | 234691.3533 | 211289.0121 | 175956.4952 | 387245.5073 | 621936.8606 | 127733.9375 | 749670.7981 | 28195.6861 | 721475.112 | 4051782.7025 | -17126.9766 | 4018252.926 | 2029 | 180.0813 | 3011
|  | 2030 | 369990.8125 | -33645.7332 | 126556.8828 | 277079.6628 | 211289.0121 | 179491.6651 | 390780.6772 | 667860.3401 | 119840.875 | 787701.2151 | 27046.2871 | 760654.928 | 4209871.6517 | -18693.3582 | 4172456.7845 | 2030 | 170.3081 | 3054
|  | 2031 | 391388.2188 | -34606.7561 | 148251.1914 | 277743.7834 | 211289.0121 | 186963.6495 | 398252.6616 | 675996.445 | 125280.9219 | 801277.3669 | 25686.5944 | 775590.7725 | 4358272.5959 | -20298.8994 | 4316973.7529 | 2031 | 159.449 | 3098
|  | 2032 | 428208.1562 | -32250.9446 | 206203.748 | 254255.3528 | 211289.0121 | 196022.6983 | 407311.7104 | 661567.0632 | 137094.5156 | 798661.5788 | 24817.3675 | 773844.2113 | 4494588.89 | -21944.5791 | 4449424.4062 | 2032 | 151.8476 | 3143
|  | 2033 | 414808.375 | -35174.042 | 153344.9531 | 296637.4639 | 211289.0121 | 199492.7725 | 410781.7846 | 707419.2485 | 129666.3047 | 837085.5532 | 23012.4772 | 814073.076 | 4626611.3514 | -23631.4008 | 4577614.4406 | 2033 | 138.8167 | 3188
|  | 2034 | 437957.875 | -35103.2371 | 175322.4414 | 297738.6707 | 194935.4091 | 207632.2159 | 402567.625 | 700306.2957 | 135473.9375 | 835780.2332 | 22979.2961 | 812800.9371 | 4747966.6745 | -25360.3931 | 4695183.3278 | 2034 | 136.6449 | 3234
|  | 2035 | 451015.7188 | -35052.009 | 179464.9336 | 306602.7942 | 194935.4091 | 217014.2667 | 411949.6758 | 718552.47 | 137735.9688 | 856288.4387 | 19787.1073 | 836501.3315 | 4862949.1021 | -27132.6101 | 4806436.2056 | 2035 | 116.0126 | 3280
|  | 2036 | 455409.75 | -36793.8247 | 164600.9844 | 327602.5903 | 194935.4091 | 220297.7725 | 415233.1816 | 742835.772 | 137004.7344 | 879840.5063 | 18949.1352 | 860891.3711 | 4971893.1214 | -28585.8281 | 4911762.7475 | 2036 | 109.4971 | 3328
|  | 2037 | 480923.5938 | -35901.4543 | 195568.8691 | 321256.179 | 194935.4091 | 226374.6846 | 421310.0938 | 742566.2727 | 144392.875 | 886959.1477 | 16548.6654 | 870410.4823 | 5073300.4524 | -29479.5572 | 5009735.5574 | 2037 | 94.2944 | 3375
|  | 2038 | 492608.7188 | -37351.0127 | 195380.5566 | 334579.1748 | 194935.4091 | 232570.0733 | 427505.4824 | 762084.6572 | 145606.4531 | 907691.1104 | 14855.4864 | 892835.6239 | 5169065.483 | -29845.9861 | 5102299.3249 | 2038 | 83.4353 | 3424
|  | 2039 | 501135.4688 | -36928.5105 | 190333.9258 | 347730.0535 | 120015 | 226110.8477 | 346125.8477 | 693855.9011 | 147362.1875 | 841218.0886 | 13106.9695 | 828111.1191 | 5250839.298 | -29921.104 | 5181118.5088 | 2039 | 72.5762 | 3473
|  | 2040 | 501571.9375 | -39263.8745 | 163695.9414 | 377139.8706 | 120015 | 844053.3145 | 964068.3145 | 1341208.1851 | 145293.9062 | 1486502.0913 | 13295.6676 | 1473206.4237 | 5384769.7852 | -232269.5192 | 5293933.1704 | 2040 | 72.5762 | 3523
2011 Net Present Value
|  | Period of 2011-2040 | 2731989.1479 | -385182.1807 | 537153.4603 | 2580017.8683 | 1150231.1441 | 1010280.0243 | 2160511.1685 | 4740529.0368 | 615087.7024 | 5355616.7392 | -29153.046 | 5384769.7852 |  | -90836.6148 | 5293933.1704
| Base Case O&M 2011-2040 | [7 empty] | 519600.5282 |  |  | 519600.5282 | 0 | 519600.5282 |  | 0 | 519600.5282
| Utility Cost Present Value 2011-2040 | [7 empty] | 2680111.6966 |  |  | 5875217.2673 | -29153.046 | 5904370.3133 |  | -90836.6148 | 5813533.6986
KPCo Capacity Resource Optimization
Costs and Emissions Summary
(6) High Band Commodity Pricing, Big Sandy 1 & 2 Retired + 50% ML + Market thru 2025
| SO2 | NSR SO2 |  |  | CO2 | NOX | HG
| Emissions | NSR | NSR | NSR | Emissions | Emissions | (Tons)
|  | Adjusted Total | SO2 Caps. | Surplus/(Deficit)
2011 | 0 | 44737.8555 | 450000 | 405262.1445 | 6657.8438 | 5458.0771 | 0.2412
2012 | 0 | 30211.5527 | 50000 | 19788.4473 | 4650.4902 | 3892.249 | 0.15155
2013 | 0 | 26820.7754 | 50000 | 23179.2246 | 3998.4617 | 3237.4639 | 0.13986
2014 | 0 | 21213.5371 | 50000 | 28786.4629 | 7760.0249 | 4054.8152 | 0.12211
2015 | 0 | 13105.8711 | 40000 | 26894.1289 | 6247.145 | 3361.6763 | 0.071608
2016 | 0 | 5667.5068 | 8588 | 2920.4932 | 6563.7363 | 2148.9534 | 0.033051
2017 | 0 | 6074.0918 | 8588 | 2513.9082 | 6961.8853 | 2317.5022 | 0.036006
2018 | 0 | 5908.9624 | 8689 | 2780.0376 | 6814.5957 | 2251.6794 | 0.03444
2019 | 0 | 6047.7788 | 8855 | 2807.2212 | 6890.9673 | 2304.2388 | 0.034905
2020 | 0 | 5730.583 | 8855 | 3124.417 | 6868.375 | 2115.406 | 0.032199
2021 | 0 | 6040.4854 | 8855 | 2814.5146 | 6884.061 | 2220.5652 | 0.031032
2022 | 0 | 5298.0391 | 8855 | 3556.9609 | 6290.8062 | 2013.1937 | 0.028552
2023 | 0 | 5255.3926 | 8855 | 3599.6074 | 6483.6113 | 2015.5704 | 0.029797
2024 | 0 | 5249.313 | 8855 | 3605.687 | 6124.6201 | 2002.4794 | 0.027913
2025 | 0 | 4828.8584 | 8855 | 4026.1416 | 6101.2964 | 1851.3832 | 0.027903
2026 | 0 | 6410.7876 | 8855 | 2444.2124 | 7647.3788 | 2470.0364 | 0.032193
2027 | 0 | 6368.0835 | 8855 | 2486.9165 | 7320.1332 | 2441.1082 | 0.030048
2028 | 0 | 6181.8853 | 8855 | 2673.1147 | 7401.2058 | 2376.3872 | 0.030798
2029 | 0 | 6619.2847 | 8855 | 2235.7153 | 7740.9812 | 2545.0562 | 0.032689
2030 | 0 | 5734.395 | 8855 | 3120.605 | 7166.6575 | 2234.7864 | 0.030068
2031 | 0 | 6357.7026 | 8855 | 2497.2974 | 7395.5674 | 2440.9214 | 0.031209
2032 | 0 | 6842.749 | 8855 | 2012.251 | 7989.6566 | 2626.3401 | 0.033518
2033 | 0 | 6286.4375 | 8855 | 2568.5625 | 7459.3754 | 2422.6829 | 0.030831
2034 | 0 | 6700.8584 | 8855 | 2154.1416 | 7693.4504 | 2559.6001 | 0.031986
2035 | 0 | 6135.7471 | 8855 | 2719.2529 | 7720.6251 | 2394.6138 | 0.033306
2036 | 0 | 6564.7231 | 8855 | 2290.2769 | 7581.0511 | 2520.6309 | 0.031388
2037 | 0 | 6875.4941 | 8855 | 1979.5059 | 7886.8732 | 2621.5854 | 0.032529
2038 | 0 | 6608.4834 | 8855 | 2246.5166 | 7850.6772 | 2558.7195 | 0.033993
2039 | 0 | 6891.2964 | 8855 | 1963.7036 | 7843.4205 | 2633.5205 | 0.032078
2040 | 0 | 6144.8252 | 8855 | 2710.1748 | 7633.3887 | 2383.293 | 0.032417
| Summary of Energy Purchases and Sales (Gwh) | [6 empty] | Internal | [5 empty] | KPCo Reserve Margin (PJM-'FPR' Measure)- MW
|  |  |  | Net |  |  | Net | Requirement | [9 empty] | Case
| Internal | Contract | Contract | Contract | Market | Market | Market | 0.923 | [6 empty] | Existing | Expansion |  | Capacity | Total | Reserve
| Requirements | Purchases | Sales | Transactions | Purchases | Sales | Transactions | GWh | [5 empty] | Demand | Capacity | Plan |  | Changes | Capacity | Margin - %
2011 | 7432.1714 | 0.22759 | 114.5917 | 114.3641 | 1527.229 | 1490.8719 | -36.3571 | 6859.8942 |  |  |  |  | 2011 | 1172 | 1305.9543 |  |  | 0 | 1305.9543 | 11.43%
2012 | 7203.3296 | 0.45519 | 116.7731 | 116.3179 | 2681.425 | 624.441 | -2056.9841 | 6648.6732 |  |  |  |  | 2012 | 1162 | 1292.9978 |  |  | 0 | 1292.9978 | 11.27%
2013 | 7173.8062 | 0.79658 | 36.1427 | 35.3461 | 3246.5837 | 576.7752 | -2669.8085 | 6621.4231 |  |  |  |  | 2013 | 1169 | 1309.4286 |  |  | 0 | 1309.4286 | 12.01%
2014 | 7173.8589 | 1.138 | 16.6074 | 15.4695 | 1112.6437 | 2492.7449 | 1380.1012 | 6621.4718 |  |  |  |  | 2014 | 1186 | 1291.1648 | 2- 50% ML, |  | 780 | 2071.1648 | 74.63%
2015 | 7173.4824 | 1.3656 | 22.568 | 21.2024 | 1372.4235 | 1102.0377 | -270.3857 | 6621.1243 |  |  |  |  | 2015 | 1202 | 289.4933 |  |  | 780 | 1069.4933 | -11.02%
2016 | 7160.6567 | 1.3656 | 19.4973 | 18.1317 | 668.7581 | 752.7373 | 83.9792 | 6609.2862 |  |  |  |  | 2016 | 1171 | 290.9521 |  |  | 780 | 1070.9521 | -8.544%
2017 | 7183.9419 | 1.3656 | 28.1103 | 26.7448 | 406.4594 | 892.777 | 486.3176 | 6630.7784 |  |  |  |  | 2017 | 1157 | 256.6801 |  |  | 780 | 1036.6801 | -10.4%
2018 | 7213.604 | 1.3656 | 36.916 | 35.5504 | 462.1954 | 741.4035 | 279.2081 | 6658.1565 |  |  |  |  | 2018 | 1157 | 275.9742 |  |  | 780 | 1055.9742 | -8.732%
2019 | 7246.0967 | 1.3656 | 36.0742 | 34.7087 | 516.037 | 832.7574 | 316.7204 | 6688.1472 |  |  |  |  | 2019 | 1157 | 278.2341 |  |  | 780 | 1058.2341 | -8.536%
2020 | 7275.1895 | 1.3656 | 33.8003 | 32.4347 | 535.8716 | 808.0263 | 272.1547 | 6714.9999 |  |  |  |  | 2020 | 1159 | 283.7708 |  |  | 780 | 1063.7708 | -8.217%
2021 | 7308.4155 | 1.3656 | 33.7364 | 32.3709 | 556.1978 | 794.5341 | 238.3363 | 6745.6675 |  |  |  |  | 2021 | 1167 | 281.9314 |  |  | 780 | 1061.9314 | -9.003%
2022 | 7346.0835 | 1.3656 | 33.7364 | 32.3709 | 958.9206 | 528.9899 | -429.9307 | 6780.4351 |  |  |  |  | 2022 | 1174 | 280.9314 |  |  | 780 | 1060.9314 | -9.631%
2023 | 7385.2822 | 1.3656 | 33.7364 | 32.3709 | 902.4454 | 640.1898 | -262.2557 | 6816.6155 |  |  |  |  | 2023 | 1174 | 284.9314 |  |  | 780 | 1064.9314 | -9.29%
2024 | 7427.1973 | 1.3656 | 33.8003 | 32.4347 | 1296.4735 | 567.8694 | -728.6041 | 6855.3031 |  |  |  |  | 2024 | 1179 | 282.9314 |  |  | 780 | 1062.9314 | -9.845%
2025 | 7465.2793 | 1.3656 | 33.7364 | 32.3709 | 1120.2203 | 367.3296 | -752.8907 | 6890.4528 |  |  |  |  | 2025 | 1189 | 282.9314 |  |  | 780 | 1062.9314 | -10.6%
2026 | 7510.5806 | 1.3656 | 33.7364 | 32.3709 | 654.9537 | 2196.761 | 1541.8073 | 6932.2659 |  |  |  |  | 2026 | 1198 | 343.8915 | 1- 381 MW BFCC, |  | 1161 | 1504.8915 | 25.62%
2027 | 7556.4761 | 1.3656 | 33.7364 | 32.3709 | 727.9854 | 1885.9535 | 1157.9681 | 6974.6274 |  |  |  |  | 2027 | 1208 | 343.8915 |  |  | 1161 | 1504.8915 | 24.58%
2028 | 7604.2964 | 1.3656 | 33.8003 | 32.4347 | 658.7729 | 1852.6254 | 1193.8524 | 7018.7656 |  |  |  |  | 2028 | 1215 | 343.8915 |  |  | 1161 | 1504.8915 | 23.86%
2029 | 7645.9971 | 1.3656 | 33.7364 | 32.3709 | 623.7372 | 2140.4268 | 1516.6896 | 7057.2553 |  |  |  |  | 2029 | 1220 | 343.8915 |  |  | 1161 | 1504.8915 | 23.35%
2030 | 7690.5635 | 1.3656 | 33.7364 | 32.3709 | 813.981 | 1685.9154 | 871.9344 | 7098.3901 |  |  |  |  | 2030 | 1229 | 343.8915 |  |  | 1161 | 1504.8915 | 22.45%
2031 | 7735.6875 | 1.3656 | 33.7364 | 32.3709 | 610.9958 | 1681.9235 | 1070.9276 | 7140.0396 |  |  |  |  | 2031 | 1239 | 343.8915 |  |  | 1161 | 1504.8915 | 21.46%
2032 | 7781.5137 | 1.3656 | 33.8003 | 32.4347 | 533.1453 | 2189.8286 | 1656.6833 | 7182.3371 |  |  |  |  | 2032 | 1246 | 343.8915 |  |  | 1161 | 1504.8915 | 20.78%
2033 | 7820.8701 | 1.3656 | 33.7364 | 32.3709 | 656.9341 | 1719.2771 | 1062.343 | 7218.6631 |  |  |  |  | 2033 | 1258 | 343.8915 |  |  | 1161 | 1504.8915 | 19.63%
2034 | 7861.7847 | 1.3656 | 33.7364 | 32.3709 | 558.1245 | 1824.1589 | 1266.0345 | 7256.4272 |  |  |  |  | 2034 | 1260 | 343.8915 |  |  | 1161 | 1504.8915 | 19.44%
2035 | 7904.0479 | 1.3656 | 33.7364 | 32.3709 | 523.9174 | 1785.855 | 1261.9376 | 7295.4362 |  |  |  |  | 2035 | 1279 | 343.8915 |  |  | 1161 | 1504.8915 | 17.66%
2036 | 7947.8096 | 1.3656 | 33.8003 | 32.4347 | 569.3757 | 1642.4396 | 1073.0639 | 7335.8282 |  |  |  |  | 2036 | 1285 | 343.8915 |  |  | 1161 | 1504.8915 | 17.11%
2037 | 7991.3057 | 1.3656 | 33.7364 | 32.3709 | 460.0683 | 1811.7928 | 1351.7245 | 7375.9751 |  |  |  |  | 2037 | 1299 | 343.8915 |  |  | 1161 | 1504.8915 | 15.85%
2038 | 8034.3398 | 1.3656 | 33.7364 | 32.3709 | 463.9044 | 1748.6924 | 1284.7879 | 7415.6957 |  |  |  |  | 2038 | 1309 | 343.8915 |  |  | 1161 | 1504.8915 | 14.96%
2039 | 8076.8726 | 1.3656 | 33.7364 | 32.3709 | 474.7357 | 1698.658 | 1223.9222 | 7454.9534 |  |  |  |  | 2039 | 1319 | 343.8915 |  |  | 1161 | 1504.8915 | 14.09%
2040 | 8119.1973 | 1.3656 | 33.8003 | 32.4347 | 464.7126 | 1438.5002 | 973.7877 | 7494.0191 |  |  |  |  | 2040 | 1319 | 343.8915 |  |  | 1161 | 1504.8915 | 14.09%
Note on U10: Includes DR + IVV

## #1A - #6
KENTUCKY POWER COMPANY
KPCo Capacity Resource Optimization
Costs and Emissions Summary
1A - 6, High Band
Optimal Plan Cost Summary ($000)
[11 empty] | Market |  |  |  |  | Plus:
[7 empty] | Base Rate Impacts |  |  |  | Value of |  |  |  |  | Post-Process
|  |  | Fuel | Contract | Market | Fuel & | Carrying | Incremental |  | Total | Allowances | Grand | Value of | Grand |  | Adjustment | Adj. |  |  | ICAP
|  |  | Cost | Revenue | Revenue/(Cost) | Transactions | Charges | Fixed & Var Costs | Total | Cost | Consumed | Total | ICAP | Total | CPW | (Carrying Chgs) | CPW |  | Surplus | Value
|  | Annual Costs | (A) | (B) | (C) | (D)=(A)-(B)-(C) | (E) | (F) | (G)=(E)+(F) | (H)=(D)+(G) | (I) | (J)=(H)+(I) | (K) | (L)=(J)-(K) | (M) |  |  |  | MW | $/MW-Wk
|  | 2011 | 0 | 0 | 0 | 0 | 0 | 0 | 0 | 0 | 0 | 0 | 0 | 0 | 0 | 0 | 0 | 2011 | 0 | 1691.87
|  | 2012 | 0 | 0 | 0 | 0 | 0 | 0 | 0 | 0 | 0 | 0 | 0 | 0 | 0 | 0 | 0 | 2012 | 0 | 1121.87
|  | 2013 | 0 | 0 | 0 | 0 | 0 | 0 | 0 | 0 | 0 | 0 | 0 | 0 | 0 | 0 | 0 | 2013 | 0 | 161
|  | 2014 | -71960.7656 | 1939.3948 | -159372.6172 | 85472.4568 | -44952.2455 | -30459.4245 | -75411.6699 | 10060.7869 | -3455.8008 | 6604.9861 | -13426.0903 | 20031.0764 | 15630.5727 | 0 | 15630.5727 | 2014 | -433.9396 | 595
|  | 2015 | -21445.4844 | 3853.6758 | -49658.1211 | 24358.9609 | -44952.2455 | -32546.7702 | -77499.0156 | -53140.0547 | 6847.8105 | -46292.2441 | 24294.4953 | -70586.7394 | -35078.2966 | 0 | -35078.2966 | 2015 | 310.0211 | 1507
|  | 2016 | -73808.0703 | 14025.728 | -184484.7845 | 96650.9861 | -44952.2455 | 149808.9056 | 104856.6602 | 201507.6463 | -616.7238 | 200890.9225 | -43996.6072 | 244887.5297 | 126885.3991 | 0 | 126885.3991 | 2016 | -428.8336 | 1973
|  | 2017 | 501.1875 | 15808.6462 | -10932.8848 | -4374.5739 | 66180.7545 | 25425.0892 | 91605.8438 | 87231.2698 | 114.2445 | 87345.5143 | -31186.8705 | 118532.3848 | 199058.9764 | 0 | 199058.9764 | 2017 | -429.311 | 1652
|  | 2018 | 67715.1562 | 13762.6909 | 120772.0781 | -66819.6128 | 66180.7545 | 71848.9173 | 138029.6719 | 71210.0591 | 125.8058 | 71335.8649 | 19136.3881 | 52199.4768 | 228320.5421 | 0 | 228320.5421 | 2018 | 315.8862 | 1403
|  | 2019 | 46959.7031 | 12211.7639 | 81350.1289 | -46602.1897 | 49827.1515 | 60840.4564 | 110667.6079 | 64065.4182 | 107.2671 | 64172.6853 | 24137.6325 | 40035.0528 | 248982.0502 | 1758.9864 | 249889.8375 | 2019 | 313.6387 | 1572
|  | 2020 | 60713.25 | 12481.9238 | 107253.4062 | -59022.0801 | 49827.1515 | 66790.9877 | 116618.1392 | 57596.0591 | 0 | 57596.0591 | 28773.7961 | 28822.263 | 262676.3518 | 1758.9864 | 264419.8851 | 2020 | 311.3912 | 1774
|  | 2021 | 68245.0312 | 11974.2815 | 121132.8691 | -64862.1194 | 49827.1515 | 74059.7533 | 123886.9048 | 59024.7854 | 0 | 59024.7854 | 33291.4602 | 25733.3252 | 273932.7105 | 3537.4832 | 277223.6218 | 2021 | 311.3912 | 1960
|  | 2022 | 43021.9375 | 13941.8064 | 85531.3242 | -56451.1931 | 49827.1515 | 62369.1244 | 112196.2759 | 55745.0828 | 12428.125 | 68173.2078 | 37485.2775 | 30687.9303 | 286291.0413 | 4308.8446 | 291317.1666 | 2022 | 311.3912 | 2129
|  | 2023 | 51726.75 | 14165.2441 | 106068.6016 | -68507.0957 | 49827.1515 | 66943.6908 | 116770.8423 | 48263.7466 | 15532.4688 | 63796.2154 | 41339.0555 | 22457.1599 | 294617.0575 | 5099.4901 | 301533.8242 | 2023 | 311.3912 | 2280
|  | 2024 | 60143.2188 | 9717.4858 | 126813.7305 | -76387.9976 | 49827.1515 | 69490.9408 | 119318.0923 | 42930.0948 | 18563.0391 | 61493.1338 | 44431.7933 | 17061.3406 | 300440.5802 | 5909.9017 | 309374.5651 | 2024 | 311.3912 | 2412
|  | 2025 | 61356.7656 | 13554.0947 | 127344.5156 | -79541.8447 | 49827.1515 | 70742.4759 | 120569.6275 | 41027.7827 | 18508.8359 | 59536.6187 | 45921.489 | 13615.1297 | 304719.0119 | 6740.5735 | 315771.1612 | 2025 | 311.3912 | 2524
|  | 2026 | -46508.5312 | 99.1226 | -60532.7188 | 13925.0649 | -41764.8485 | 28522.0775 | -13242.771 | 682.294 | -1412.8906 | -730.5967 | -19547.2003 | 18816.6037 | 310162.7129 | 7592.0122 | 323411.2545 | 2026 | -130.5688 | 2615
|  | 2027 | -55343.6875 | 124.6694 | -77141.8438 | 21673.4868 | -41764.8485 | 26120.6673 | -15644.1811 | 6029.3057 | -3620.9531 | 2408.3526 | -19839.1523 | 22247.5048 | 316088.2065 | 8464.7369 | 331591.2816 | 2027 | -130.5688 | 2685
|  | 2028 | -44005.7812 | 191.1763 | -50176.0898 | 5979.1323 | -41764.8485 | 32099.347 | -9665.5014 | -3686.3691 | 620.2656 | -3066.1035 | -20137.8938 | 17071.7903 | 320274.3344 | 9359.2796 | 338072.3734 | 2028 | -130.5688 | 2731
|  | 2029 | -52077.6875 | -95.7158 | -66761.1211 | 14779.1494 | -41764.8485 | 32505.3939 | -9259.4546 | 5519.6949 | -1717.6406 | 3802.0542 | -20443.4249 | 24245.4791 | 325747.6992 | 10276.1859 | 345865.5651 | 2029 | -130.5688 | 2751
|  | 2030 | -60509.8438 | -971.5088 | -80415.0391 | 20876.7041 | -41764.8485 | 30714.1947 | -11050.6538 | 9826.0503 | -3236.9375 | 6589.1128 | -20735.3768 | 27324.4896 | 331426.621 | 11216.0149 | 353875.5413 | 2030 | -130.5688 | 2745
|  | 2031 | -47726.7188 | 477.9385 | -50626.1055 | 2421.4482 | -41764.8485 | 37838.5736 | -3926.2749 | -1504.8266 | 1360.7891 | -144.0376 | -21034.1183 | 20890.0807 | 335423.7131 | 12179.3396 | 360203.0189 | 2031 | -130.5688 | 2765
|  | 2032 | -57054.6562 | -428.5073 | -69141.2363 | 12515.0874 | -41764.8485 | 38711.1595 | -3053.6889 | 9461.3985 | -1088.8438 | 8372.5547 | -21339.6494 | 29712.2041 | 340657.6574 | 13166.7475 | 367756.3477 | 2032 | -130.5688 | 2785
|  | 2033 | -65241.6875 | 40.2139 | -83844.8672 | 18562.9658 | -41764.8485 | 36503.9017 | -5260.9468 | 13302.0191 | -2627.3281 | 10674.6909 | -21645.1805 | 32319.8714 | 345899.1389 | 14178.8405 | 375297.2854 | 2033 | -130.5688 | 2805
|  | 2034 | -51519.2188 | 1007.7729 | -50562.4258 | -1964.5659 | -25411.2455 | 44964.3783 | 19553.1328 | 17588.5669 | 2182.8594 | 19771.4263 | -21957.5011 | 41728.9274 | 352129.4805 | 15216.2358 | 383799.4886 | 2034 | -130.5688 | 2825
|  | 2035 | -61935.4062 | 179.0918 | -72136.5586 | 10022.0605 | -25411.2455 | 46095.5345 | 20684.2891 | 30706.3496 | -579.3594 | 30126.9902 | -22269.8218 | 52396.812 | 359331.7555 | 16279.5661 | 393239.4935 | 2035 | -130.5688 | 2845
|  | 2036 | -70401.3438 | 356.542 | -85834.1094 | 15076.2236 | -25411.2455 | 44872.8158 | 19461.5703 | 34537.7939 | -1857.8125 | 32679.9814 | -22595.7216 | 55275.7031 | 366326.7812 | 17151.4969 | 402405.0056 | 2036 | -130.5688 | 2866
|  | 2037 | -55723.3125 | -8.0752 | -46650.6855 | -9064.5518 | -25411.2455 | 56885.0111 | 31473.7656 | 22409.2139 | 3585.4375 | 25994.6514 | -22914.8319 | 48909.4832 | 372024.9894 | 17687.7343 | 410163.9265 | 2037 | -130.5688 | 2887
|  | 2038 | -65620.5312 | -325.0615 | -68965.7051 | 3670.2354 | -25411.2455 | 61589.5502 | 36178.3047 | 39848.54 | 958.4531 | 40806.9932 | -23247.5213 | 64054.5144 | 378895.4395 | 17907.5916 | 418955.1344 | 2038 | -130.5688 | 2907
|  | 2039 | -75159.7188 | -401.8096 | -84180.3008 | 9422.3916 | 19541 | 65963.8594 | 85504.8594 | 94927.251 | -514.375 | 94412.876 | -23580.2107 | 117993.0866 | 390546.9493 | 17952.6624 | 432379.4228 | 2039 | -130.5688 | 2928
|  | 2040 | -58516.6875 | 348.2441 | -38699.8945 | -20165.0371 | 19541 | 164954.3281 | 184495.3281 | 164330.291 | 5576.3594 | 169906.6504 | -23919.6897 | 193826.34 | 408167.8717 | 139361.7115 | 462669.8406 | 2040 | -130.5688 | 2949
2011 Net Present Value
|  | Period of 2011-2040 | -67331.0112 | 66896.0457 | -88604.5779 | -45622.479 | 36524.5473 | 409354.8914 | 445879.4386 | 400256.9597 | 23275.043 | 423532.0027 | 15364.1309 | 408167.8717 |  | 54501.9689 | 462669.8406
| Base Case O&M 2011-2040 | [7 empty] | 0 |  |  | 0 | 0 | 0 |  | 0 | 0
| Utility Cost Present Value 2011-2040 | [7 empty] | 445879.4386 |  |  | 423532.0027 | 15364.1309 | 408167.8717 |  | 54501.9689 | 462669.8406
KPCo Capacity Resource Optimization
Costs and Emissions Summary
1A - 6, High Band
| SO2 | NSR SO2 |  |  | CO2 | NOX | HG
| Emissions | NSR | NSR | NSR | Emissions | Emissions | (Tons)
|  | Adjusted Total | SO2 Caps. | Surplus/(Deficit)
2011 | 0 | 0 | 0 | 0 | 0 | 0 | 0
2012 | 0 | 0 | 0 | 0 | 0 | 0 | 0
2013 | 0 | 0 | 0 | 0 | 0 | 0 | 0
2014 | 0 | -1334.7031 | 0 | 1334.7031 | -2533.0811 | -656.0803 | -0.01309
2015 | 0 | 8519.4258 | 0 | -8519.4258 | -1017.9785 | -132.8923 | 0.049043
2016 | 0 | -1482.6655 | 0 | 1482.6655 | -2425.9956 | -589.204 | -0.01488
2017 | 0 | 241.4385 | 0 | -241.4385 | -242.7456 | 83.7495 | 0.10489
2018 | 0 | 1416.3906 | 0 | -1416.3906 | 1559.083 | 568.2471 | 0.19425
2019 | 0 | 1248.9702 | 0 | -1248.9702 | 988.6973 | 469.3962 | 0.16098
2020 | 0 | 1170.5112 | 0 | -1170.5112 | 1287.6123 | 391.1965 | 0.18604
2021 | 0 | 1482.2944 | 0 | -1482.2944 | 1448.5903 | 488.9961 | 0.18426
2022 | 0 | 1235.8652 | 0 | -1235.8652 | 824.2012 | 350.6049 | 0.13952
2023 | 0 | 1304.4312 | 0 | -1304.4312 | 1016.6523 | 376.1705 | 0.15639
2024 | 0 | 1465.2324 | 0 | -1465.2324 | 1199.4717 | 434.3551 | 0.15821
2025 | 0 | 1249.1416 | 0 | -1249.1416 | 1180.7881 | 375.1354 | 0.16107
2026 | 0 | 322.9214 | 0 | -322.9214 | -88.9511 | -21.5083 | 0.15231
2027 | 0 | 171.1289 | 0 | -171.1289 | -225.1464 | -73.6721 | 0.13803
2028 | 0 | 368.9199 | 0 | -368.9199 | 38.074 | 4.5737 | 0.15507
2029 | 0 | 324.2344 | 0 | -324.2344 | -104.092 | -24.0454 | 0.15404
2030 | 0 | 136.2671 | 0 | -136.2671 | -193.5731 | -84.1357 | 0.14276
2031 | 0 | 403.0557 | 0 | -403.0557 | 80.3277 | 14.8401 | 0.15969
2032 | 0 | 354.7007 | 0 | -354.7007 | -63.4588 | -15.4199 | 0.15971
2033 | 0 | 214.812 | 0 | -214.812 | -151.1469 | -59.6714 | 0.14594
2034 | 0 | 453.1851 | 0 | -453.1851 | 123.9602 | 30.6399 | 0.16392
2035 | 0 | 275.0747 | 0 | -275.0747 | -32.4762 | -39.3164 | 0.16492
2036 | 0 | 238.1157 | 0 | -238.1157 | -102.8007 | -52.1167 | 0.15129
2037 | 0 | 494.1255 | 0 | -494.1255 | 195.8407 | 44.9653 | 0.17041
2038 | 0 | 378.0034 | 0 | -378.0034 | 51.6744 | -6.2812 | 0.17173
2039 | 0 | 302.2881 | 0 | -302.2881 | -27.3765 | -30.4751 | 0.1575
2040 | 0 | 466.7017 | 0 | -466.7017 | 292.9683 | 40.168 | 0.17931
| Summary of Energy Purchases and Sales (Gwh) | [6 empty] | Internal | [5 empty] | KPCo Reserve Margin (PJM-'FPR' Measure)- MW
|  |  |  | Net |  |  | Net | Requirement | [9 empty] | Case
| Internal | Contract | Contract | Contract | Market | Market | Market | 0.923 | [6 empty] | Existing | Expansion |  | Capacity | Total | Reserve
| Requirements | Purchases | Sales | Transactions | Purchases | Sales | Transactions | GWh | [5 empty] | Demand | Capacity | Plan |  | Changes | Capacity | Margin - %
2011 | 0 | 0 | 0 | 0 | 0 | 0 | 0 | 0 |  |  |  |  | 2011 | 0 | 0 |  |  | 0 | 0 | 0%
2012 | 0 | 0 | 0 | 0 | 0 | 0 | 0 | 0 |  |  |  |  | 2012 | 0 | 0 |  |  | 0 | 0 | 0%
2013 | 0 | 0 | 0 | 0 | 0 | 0 | 0 | 0 |  |  |  |  | 2013 | 0 | 0 |  |  | 0 | 0 | 0%
2014 | 0.0029297 | 0 | 0 | 0 | 1219.6227 | -1568.0868 | -2787.7095 | 0.0027041 |  |  |  |  | 2014 | 0 | 34.0604 |  |  | -468 | -433.9396 | -36.59%
2015 | 0.00097656 | 0 | 0 | 0 | 864.5455 | -232.1197 | -1096.6652 | 0.00090137 |  |  |  |  | 2015 | 0 | 778.0211 |  |  | -468 | 310.0211 | 25.79%
2016 | 0 | 0 | 0 | 0 | 2019.738 | -752.6666 | -2772.4047 | 0 |  |  |  |  | 2016 | 0 | 39.1664 |  |  | -468 | -428.8336 | -36.62%
2017 | 0.00048828 | 0 | 0 | 0 | 1016.58 | 610.1042 | -406.4757 | 0.00045068 |  |  |  |  | 2017 | 0 | -749.311 |  |  | 320 | -429.311 | -37.11%
2018 | -0.00048828 | 0 | 0 | 0 | -17.3662 | 1555.3448 | 1572.711 | -0.00045068 |  |  |  |  | 2018 | 0 | -4.1138 |  |  | 320 | 315.8862 | 27.3%
2019 | -0.00048828 | 0 | 0 | 0 | 110.6671 | 1073.5312 | 962.8641 | -0.00045068 |  |  |  |  | 2019 | 0 | -6.3613 |  |  | 320 | 313.6387 | 27.11%
2020 | 0 | 0 | 0 | 0 | -26.4272 | 1257.1666 | 1283.5938 | 0 |  |  |  |  | 2020 | 0 | -8.6088 |  |  | 320 | 311.3912 | 26.87%
2021 | 0 | 0 | 0 | 0 | -111.7869 | 1354.5533 | 1466.3402 | 0 |  |  |  |  | 2021 | 0 | -8.6088 |  |  | 320 | 311.3912 | 26.68%
2022 | -0.00048828 | 0 | 0 | 0 | 248.9324 | 1018.5618 | 769.6293 | -0.00045068 |  |  |  |  | 2022 | 0 | -8.6088 |  |  | 320 | 311.3912 | 26.52%
2023 | 0 | 0 | 0 | 0 | 144.991 | 1126.0771 | 981.0861 | 0 |  |  |  |  | 2023 | 0 | -8.6088 |  |  | 320 | 311.3912 | 26.52%
2024 | -0.00097656 | 0 | 0 | 0 | -135.5532 | 1085.1989 | 1220.7521 | -0.00090137 |  |  |  |  | 2024 | 0 | -8.6088 |  |  | 320 | 311.3912 | 26.41%
2025 | 0.00048828 | 0 | 0 | 0 | 18.6429 | 1188.5367 | 1169.8938 | 0.00045068 |  |  |  |  | 2025 | 0 | -8.6088 |  |  | 320 | 311.3912 | 26.19%
2026 | -0.00048828 | 0 | 0 | 0 | 401.1776 | -482.7484 | -883.926 | -0.00045068 |  |  |  |  | 2026 | 0 | -69.5688 |  |  | -61 | -130.5688 | -10.9%
2027 | 0 | 0 | 0 | 0 | 566.618 | -477.5792 | -1044.1972 | 0 |  |  |  |  | 2027 | 0 | -69.5688 |  |  | -61 | -130.5688 | -10.81%
2028 | -0.00048828 | 0 | 0 | 0 | 481.441 | -272.9261 | -754.3672 | -0.00045068 |  |  |  |  | 2028 | 0 | -69.5688 |  |  | -61 | -130.5688 | -10.75%
2029 | 0.00048828 | 0 | 0 | 0 | 429.4438 | -479.2053 | -908.6492 | 0.00045068 |  |  |  |  | 2029 | 0 | -69.5688 |  |  | -61 | -130.5688 | -10.7%
2030 | 0.00048828 | 0 | 0 | 0 | 477.6685 | -530.608 | -1008.2766 | 0.00045068 |  |  |  |  | 2030 | 0 | -69.5688 |  |  | -61 | -130.5688 | -10.62%
2031 | 0 | 0 | 0 | 0 | 481.1697 | -229.9878 | -711.1575 | 0 |  |  |  |  | 2031 | 0 | -69.5688 |  |  | -61 | -130.5688 | -10.54%
2032 | 0.00048828 | 0 | 0 | 0 | 382.899 | -487.5865 | -870.4856 | 0.00045068 |  |  |  |  | 2032 | 0 | -69.5688 |  |  | -61 | -130.5688 | -10.48%
2033 | 0.00048828 | 0 | 0 | 0 | 474.5811 | -494.37 | -968.951 | 0.00045068 |  |  |  |  | 2033 | 0 | -69.5688 |  |  | -61 | -130.5688 | -10.38%
2034 | 0.00097656 | 0 | 0 | 0 | 411.7809 | -258.9777 | -670.7585 | 0.00090137 |  |  |  |  | 2034 | 0 | -69.5688 |  |  | -61 | -130.5688 | -10.36%
2035 | 0.00048828 | 0 | 0 | 0 | 479.6532 | -361.235 | -840.8882 | 0.00045068 |  |  |  |  | 2035 | 0 | -69.5688 |  |  | -61 | -130.5688 | -10.21%
2036 | 0 | 0 | 0 | 0 | 487.5883 | -431.0123 | -918.6006 | 0 |  |  |  |  | 2036 | 0 | -69.5688 |  |  | -61 | -130.5688 | -10.16%
2037 | -0.00048828 | 0 | 0 | 0 | 380.7955 | -210.5587 | -591.3542 | -0.00045068 |  |  |  |  | 2037 | 0 | -69.5688 |  |  | -61 | -130.5688 | -10.05%
2038 | 0 | 0 | 0 | 0 | 419.25 | -329.0128 | -748.2628 | 0 |  |  |  |  | 2038 | 0 | -69.5688 |  |  | -61 | -130.5688 | -9.975%
2039 | 0.00097656 | 0 | 0 | 0 | 465.3973 | -368.1874 | -833.5847 | 0.00090137 |  |  |  |  | 2039 | 0 | -69.5688 |  |  | -61 | -130.5688 | -9.899%
2040 | 0 | 0 | 0 | 0 | 421.8679 | -68.4119 | -490.2798 | 0 |  |  |  |  | 2040 | 0 | -69.5688 |  |  | -61 | -130.5688 | -9.899%
Note on U10: Includes DR + IVV

## #1B - #6
KENTUCKY POWER COMPANY
KPCo Capacity Resource Optimization
Costs and Emissions Summary
1B - 6, High Band
Optimal Plan Cost Summary ($000)
[11 empty] | Market |  |  |  |  | Plus:
[7 empty] | Base Rate Impacts |  |  |  | Value of |  |  |  |  | Post-Process
|  |  | Fuel | Contract | Market | Fuel & | Carrying | Incremental |  | Total | Allowances | Grand | Value of | Grand |  | Adjustment | Adj. |  |  | ICAP
|  |  | Cost | Revenue | Revenue/(Cost) | Transactions | Charges | Fixed & Var Costs | Total | Cost | Consumed | Total | ICAP | Total | CPW | (Carrying Chgs) | CPW |  | Surplus | Value
|  | Annual Costs | (A) | (B) | (C) | (D)=(A)-(B)-(C) | (E) | (F) | (G)=(E)+(F) | (H)=(D)+(G) | (I) | (J)=(H)+(I) | (K) | (L)=(J)-(K) | (M) |  |  |  | MW | $/MW-Wk
|  | 2011 | 0 | 0 | 0 | 0 | 0 | 0 | 0 | 0 | 0 | 0 | 0 | 0 | 0 | 0 | 0 | 2011 | 0 | 1691.87
|  | 2012 | 0 | 0 | 0 | 0 | 0 | 0 | 0 | 0 | 0 | 0 | 0 | 0 | 0 | 0 | 0 | 2012 | 0 | 1121.87
|  | 2013 | 0 | 0 | 0 | 0 | 0 | 0 | 0 | 0 | 0 | 0 | 0 | 0 | 0 | 0 | 0 | 2013 | 0 | 161
|  | 2014 | -123907.7109 | -2602.3535 | -269313.1445 | 148007.7871 | -74920.4091 | -51397.6856 | -126318.0947 | 21689.6924 | -6614.4258 | 15075.2666 | -22376.8149 | 37452.0815 | 29224.4647 | 0 | 29224.4647 | 2014 | -723.2325 | 595
|  | 2015 | -69955.7734 | -634.2275 | -155342.7871 | 86021.2412 | -74920.4091 | -55920.5108 | -130840.9199 | -44819.6787 | 5680.5156 | -39139.1631 | 1730.9433 | -40870.1064 | -136.2467 | 0 | -136.2467 | 2015 | 22.0885 | 1507
|  | 2016 | -127920.7344 | 12492.3259 | -307850.3887 | 167437.3284 | -74920.4091 | 123099.2197 | 48178.8105 | 215616.1389 | -1078.5652 | 214537.5737 | -73327.6762 | 287865.25 | 190252.0503 | 0 | 190252.0503 | 2016 | -714.7226 | 1973
|  | 2017 | -63138.5 | 12562.2314 | -144868.9277 | 69168.1963 | 36212.5909 | -2025.4815 | 34187.1094 | 103355.3057 | -155.3894 | 103199.9163 | -51978.1232 | 155178.0395 | 284738.9219 | 0 | 284738.9219 | 2017 | -715.5185 | 1652
|  | 2018 | 4638.5781 | 5437.083 | -9859.6914 | 9061.1865 | 36212.5909 | 41467.4169 | 77680.0078 | 86741.1943 | 3.4438 | 86744.6381 | 1686.6708 | 85057.9673 | 332420.0378 | 0 | 332420.0378 | 2018 | 27.842 | 1403
|  | 2019 | -16743.0469 | 5211.7158 | -50289.0371 | 28334.2744 | 19858.9879 | 27312.8505 | 47171.8384 | 75506.1128 | -11.2157 | 75494.8971 | 1969.7514 | 73525.1458 | 370365.2955 | 2931.644 | 371878.2743 | 2019 | 25.5945 | 1572
|  | 2020 | -9444.4844 | 3190.1973 | -34071.7344 | 21437.0527 | 19858.9879 | 30990.6825 | 50849.6704 | 72286.7232 | 0 | 72286.7232 | 2157.3604 | 70129.3627 | 403685.8106 | 2931.644 | 406591.6994 | 2020 | 23.347 | 1774
|  | 2021 | 397.0312 | 1752.0928 | -15775.3594 | 14420.2979 | 19858.9879 | 38955.4404 | 58814.4282 | 73234.7261 | 0 | 73234.7261 | 2496.0794 | 70738.6467 | 434628.5502 | 5895.8053 | 440113.4022 | 2021 | 23.347 | 1960
|  | 2022 | -20507.7969 | 5109.8398 | -66076.8711 | 40459.2344 | 19858.9879 | 23869.1357 | 43728.1236 | 84187.3579 | -14412.25 | 69775.1079 | 2810.5174 | 66964.5906 | 461595.8482 | 7181.4077 | 469972.7237 | 2022 | 23.347 | 2129
|  | 2023 | -18386.2031 | 3418.6973 | -58226.4258 | 36421.5254 | 19858.9879 | 25710.6435 | 45569.6314 | 81991.1568 | -13442.7734 | 68548.3833 | 3099.4604 | 65448.9229 | 485861.1067 | 8499.1501 | 497389.0512 | 2023 | 23.347 | 2280
|  | 2024 | -6392.8438 | -675.3164 | -29094.7773 | 23377.25 | 19858.9879 | 27044.7216 | 46903.7095 | 70280.9595 | -8568.1094 | 61712.8501 | 3331.3433 | 58381.5068 | 505788.382 | 9849.8361 | 520678.3568 | 2024 | 23.347 | 2412
|  | 2025 | -9189.2969 | 4539.625 | -38595.8477 | 24866.9258 | 19858.9879 | 25824.0693 | 45683.0572 | 70549.9829 | -9873.9844 | 60675.9986 | 3443.0356 | 57232.963 | 523773.3244 | 11234.2892 | 542193.5733 | 2025 | 23.347 | 2524
|  | 2026 | -36342 | 2057.634 | -91414.8633 | 53015.2292 | 35123.9879 | -111.1495 | 35012.8384 | 88028.0677 | -17831.8281 | 70196.2395 | -7481.3612 | 77677.6008 | 546245.6918 | 12653.3537 | 568326.5946 | 2026 | -49.973 | 2615
|  | 2027 | -37919.875 | 2522.4958 | -95423.5234 | 54981.1526 | 35123.9879 | -3680.794 | 31443.1939 | 86424.3465 | -18090.1719 | 68334.1746 | -7593.1009 | 75927.2755 | 566468.4804 | 14107.8948 | 592306.9389 | 2027 | -49.973 | 2685
|  | 2028 | -29662.5938 | 2947.4629 | -75175.0508 | 42564.9941 | 35123.9879 | 584.6591 | 35708.647 | 78273.6411 | -14875.4844 | 63398.1568 | -7707.4392 | 71105.596 | 583904.0928 | 15598.7994 | 613567.4911 | 2028 | -49.973 | 2731
|  | 2029 | -42123.7812 | 2196.5239 | -102803.7852 | 58483.48 | 35123.9879 | -1459.8956 | 33664.0923 | 92147.5723 | -19264.6484 | 72882.9239 | -7824.3761 | 80707.2999 | 602123.5925 | 17126.9766 | 635653.3689 | 2029 | -49.973 | 2751
|  | 2030 | -41245.4375 | 2613.2068 | -102858.3281 | 58999.6838 | 35123.9879 | -4342.0557 | 30781.9322 | 89781.616 | -18656.8438 | 71124.7722 | -7936.1158 | 79060.888 | 618555.0284 | 18693.3582 | 655969.8955 | 2030 | -49.973 | 2745
|  | 2031 | -29710.5312 | 4047.571 | -77082.0195 | 43323.9172 | 35123.9879 | 1303.1825 | 36427.1704 | 79751.0877 | -14834.1484 | 64916.9392 | -8050.454 | 72967.3933 | 632516.5535 | 20298.8994 | 673815.3965 | 2031 | -49.973 | 2765
|  | 2032 | -42798.375 | 2160.2351 | -106760.9043 | 61802.2942 | 35123.9879 | -250.2081 | 34873.7798 | 96676.074 | -19360.7891 | 77315.2849 | -8167.3909 | 85482.6758 | 647574.7285 | 21944.5791 | 692739.2123 | 2032 | -49.973 | 2785
|  | 2033 | -41674.8125 | 4185.9673 | -106427.8438 | 60567.064 | 35123.9879 | -3597.4737 | 31526.5142 | 92093.5782 | -18554.9219 | 73538.6563 | -8284.3278 | 81822.984 | 660844.3871 | 23631.4008 | 709841.2979 | 2033 | -49.973 | 2805
|  | 2034 | -29526.25 | 4538.9194 | -78226.5898 | 44161.4204 | 51477.5909 | 3251.0419 | 54728.6328 | 98890.0532 | -14713.8203 | 84176.2329 | -8403.8632 | 92580.0962 | 674667.0674 | 25360.3931 | 727450.4141 | 2034 | -49.973 | 2825
|  | 2035 | -45392.5625 | 3252.0889 | -114452.6445 | 65807.9932 | 51477.5909 | 1418.206 | 52895.7969 | 118703.79 | -19891.7266 | 98812.0635 | -8523.3987 | 107335.4622 | 689421.0092 | 27132.6101 | 745933.9058 | 2035 | -49.973 | 2845
|  | 2036 | -42410.6875 | 4350.7603 | -110019.9844 | 63258.5366 | 51477.5909 | -393.1065 | 51084.4844 | 114343.021 | -18660.0938 | 95682.9272 | -8648.1314 | 104331.0586 | 702623.8885 | 28585.8281 | 762754.2624 | 2036 | -49.973 | 2866
|  | 2037 | -28457.3125 | 4616.4272 | -76279.7988 | 43206.0591 | 51477.5909 | 11086.4247 | 62564.0156 | 105770.0747 | -14075.1016 | 91694.9731 | -8770.2654 | 100465.2386 | 714328.6093 | 29479.5572 | 777893.5044 | 2037 | -49.973 | 2887
|  | 2038 | -43221.375 | 4028.771 | -114973.8848 | 67723.7388 | 51477.5909 | 14049.87 | 65527.4609 | 133251.1997 | -19498.9844 | 113752.2153 | -8897.5967 | 122649.812 | 727483.957 | 29845.9861 | 794250.1152 | 2038 | -49.973 | 2907
|  | 2039 | -40780.6562 | 4354.6611 | -110837.2305 | 65701.9131 | 126398 | 21795 | 148193 | 213894.9131 | -18278.1797 | 195616.7334 | -9024.928 | 204641.6614 | 747691.7877 | 29921.104 | 817412.577 | 2039 | -49.973 | 2928
|  | 2040 | -25537.25 | 6194.4043 | -72421.3164 | 40689.6621 | 126398 | -97535.5625 | 28862.4375 | 69552.0996 | -13186.8125 | 56365.2871 | -9154.8578 | 65520.1449 | 753648.2815 | 232269.5192 | 844484.8963 | 2040 | -49.973 | 2949
2011 Net Present Value
|  | Period of 2011-2040 | -396756.9171 | 34467.072 | -984166.4224 | 552942.4333 | 55995.0117 | 99734.4294 | 155729.4411 | 708671.8744 | -63844.1075 | 644827.7669 | -108820.5146 | 753648.2815 |  | 90836.6148 | 844484.8963
| Base Case O&M 2011-2040 | [7 empty] | 0 |  |  | 0 | 0 | 0 |  | 0 | 0
| Utility Cost Present Value 2011-2040 | [7 empty] | 155729.4411 |  |  | 644827.7669 | -108820.5146 | 753648.2815 |  | 90836.6148 | 844484.8963
KPCo Capacity Resource Optimization
Costs and Emissions Summary
1B - 6, High Band
| SO2 | NSR SO2 |  |  | CO2 | NOX | HG
| Emissions | NSR | NSR | NSR | Emissions | Emissions | (Tons)
|  | Adjusted Total | SO2 Caps. | Surplus/(Deficit)
2011 | 0 | 0 | 0 | 0 | 0 | 0 | 0
2012 | 0 | 0 | 0 | 0 | 0 | 0 | 0
2013 | 0 | 0 | 0 | 0 | 0 | 0 | 0
2014 | 0 | -2578.6406 | 0 | 2578.6406 | -4359.5796 | -1170.2627 | -0.023827
2015 | 0 | 7530.1426 | 0 | -7530.1426 | -2701.2339 | -603.8013 | 0.039787
2016 | 0 | -2589.0864 | 0 | 2589.0864 | -4210.0581 | -1028.2399 | -0.025709
2017 | 0 | -1016.0127 | 0 | 1016.0127 | -2206.396 | -417.8914 | 0.095658
2018 | 0 | 93.0195 | 0 | -93.0195 | -343.0532 | 41.4827 | 0.18612
2019 | 0 | -23.2739 | 0 | 23.2739 | -885.6558 | -38.1111 | 0.15352
2020 | 0 | -231.0391 | 0 | 231.0391 | -727.7568 | -168.3826 | 0.17804
2021 | 0 | 174.499 | 0 | -174.499 | -447.9819 | -39.3364 | 0.17621
2022 | 0 | 134.1001 | 0 | -134.1001 | -955.7827 | -129.0643 | 0.13056
2023 | 0 | 110.6426 | 0 | -110.6426 | -879.8789 | -142.6405 | 0.14686
2024 | 0 | 367.064 | 0 | -367.064 | -553.6382 | -46.2731 | 0.14891
2025 | 0 | 98.3076 | 0 | -98.3076 | -629.9194 | -121.2648 | 0.15175
2026 | 0 | -552.5479 | 0 | 552.5479 | -1122.6302 | -388.2395 | 0.1719
2027 | 0 | -587.3979 | 0 | 587.3979 | -1124.8016 | -395.4604 | 0.15508
2028 | 0 | -466.6533 | 0 | 466.6533 | -913.0539 | -341.0085 | 0.17468
2029 | 0 | -574.0596 | 0 | 574.0596 | -1167.4836 | -400.4126 | 0.17317
2030 | 0 | -648.605 | 0 | 648.605 | -1115.7062 | -415.4269 | 0.16023
2031 | 0 | -452.2695 | 0 | 452.2695 | -875.6855 | -338.0044 | 0.17995
2032 | 0 | -557.8652 | 0 | 557.8652 | -1128.3171 | -397.2305 | 0.18027
2033 | 0 | -575.9043 | 0 | 575.9043 | -1067.4162 | -393.5618 | 0.16468
2034 | 0 | -407.2549 | 0 | 407.2549 | -835.5879 | -324.8386 | 0.1853
2035 | 0 | -675.2417 | 0 | 675.2417 | -1115.0057 | -433.8057 | 0.18565
2036 | 0 | -574.5366 | 0 | 574.5366 | -1032.5437 | -394.4895 | 0.17062
2037 | 0 | -386.6255 | 0 | 386.6255 | -768.7947 | -317.418 | 0.19228
2038 | 0 | -600.0762 | 0 | 600.0762 | -1051.3319 | -410.9722 | 0.19203
2039 | 0 | -533.4336 | 0 | 533.4336 | -972.866 | -381.3704 | 0.17692
2040 | 0 | -446.5952 | 0 | 446.5952 | -692.8032 | -333.5486 | 0.2013
| Summary of Energy Purchases and Sales (Gwh) | [6 empty] | Internal | [5 empty] | KPCo Reserve Margin (PJM-'FPR' Measure)- MW
|  |  |  | Net |  |  | Net | Requirement | [9 empty] | Case
| Internal | Contract | Contract | Contract | Market | Market | Market | 0.923 | [6 empty] | Existing | Expansion |  | Capacity | Total | Reserve
| Requirements | Purchases | Sales | Transactions | Purchases | Sales | Transactions | GWh | [5 empty] | Demand | Capacity | Plan |  | Changes | Capacity | Margin - %
2011 | 0 | 0 | 0 | 0 | 0 | 0 | 0 | 0 |  |  |  |  | 2011 | 0 | 0 |  |  | 0 | 0 | 0%
2012 | 0 | 0 | 0 | 0 | 0 | 0 | 0 | 0 |  |  |  |  | 2012 | 0 | 0 |  |  | 0 | 0 | 0%
2013 | 0 | 0 | 0 | 0 | 0 | 0 | 0 | 0 |  |  |  |  | 2013 | 0 | 0 |  |  | 0 | 0 | 0%
2014 | 0.0029297 | 0 | 0 | 0 | 2595.8051 | -2134.2456 | -4730.0506 | 0.0027041 |  |  |  |  | 2014 | 0 | 56.7675 |  |  | -780 | -723.2325 | -60.98%
2015 | -0.0019531 | 0 | 0 | 0 | 2042.7035 | -849.3438 | -2892.0473 | -0.0018027 |  |  |  |  | 2015 | 0 | 802.0885 |  |  | -780 | 22.0885 | 1.838%
2016 | 0.0024414 | 0 | 0 | 0 | 3950.1321 | -752.7373 | -4702.8694 | 0.0022534 |  |  |  |  | 2016 | 0 | 65.2774 |  |  | -780 | -714.7226 | -61.04%
2017 | 0.00097656 | 0 | 0 | 0 | 2216.5441 | -306.5988 | -2523.1428 | 0.00090137 |  |  |  |  | 2017 | 0 | -723.5185 |  |  | 8 | -715.5185 | -61.84%
2018 | 0 | 0 | 0 | 0 | 560.9496 | 125.4701 | -435.4796 | 0 |  |  |  |  | 2018 | 0 | 19.842 |  |  | 8 | 27.842 | 2.406%
2019 | -0.00097656 | 0 | 0 | 0 | 857.846 | -169.6415 | -1027.4875 | -0.00090137 |  |  |  |  | 2019 | 0 | 17.5945 |  |  | 8 | 25.5945 | 2.212%
2020 | -0.00097656 | 0 | 0 | 0 | 674.989 | -162.0725 | -837.0615 | -0.00090137 |  |  |  |  | 2020 | 0 | 15.347 |  |  | 8 | 23.347 | 2.014%
2021 | 0 | 0 | 0 | 0 | 510.4656 | -11.8771 | -522.3427 | 0 |  |  |  |  | 2021 | 0 | 15.347 |  |  | 8 | 23.347 | 2.001%
2022 | -0.00048828 | 0 | 0 | 0 | 1092.1216 | -16.8472 | -1108.9688 | -0.00045068 |  |  |  |  | 2022 | 0 | 15.347 |  |  | 8 | 23.347 | 1.989%
2023 | 0 | 0 | 0 | 0 | 946.8495 | -64.6278 | -1011.4773 | 0 |  |  |  |  | 2023 | 0 | 15.347 |  |  | 8 | 23.347 | 1.989%
2024 | -0.0014648 | 0 | 0 | 0 | 603.7069 | -15.7381 | -619.445 | -0.0013521 |  |  |  |  | 2024 | 0 | 15.347 |  |  | 8 | 23.347 | 1.98%
2025 | 0 | 0 | 0 | 0 | 872.8834 | 126.9709 | -745.9125 | 0 |  |  |  |  | 2025 | 0 | 15.347 |  |  | 8 | 23.347 | 1.964%
2026 | 0 | 0 | 0 | 0 | 961.2915 | -458.3431 | -1419.6346 | 0 |  |  |  |  | 2026 | 0 | -28.973 |  |  | -21 | -49.973 | -4.171%
2027 | 0 | 0 | 0 | 0 | 1073.5754 | -346.6263 | -1420.2017 | 0 |  |  |  |  | 2027 | 0 | -28.973 |  |  | -21 | -49.973 | -4.137%
2028 | -0.00048828 | 0 | 0 | 0 | 1020.0228 | -187.8292 | -1207.8521 | -0.00045068 |  |  |  |  | 2028 | 0 | -28.973 |  |  | -21 | -49.973 | -4.113%
2029 | 0.00048828 | 0 | 0 | 0 | 1013.5352 | -466.3275 | -1479.8627 | 0.00045068 |  |  |  |  | 2029 | 0 | -28.973 |  |  | -21 | -49.973 | -4.096%
2030 | 0.00048828 | 0 | 0 | 0 | 979.7575 | -436.7605 | -1416.518 | 0.00045068 |  |  |  |  | 2030 | 0 | -28.973 |  |  | -21 | -49.973 | -4.066%
2031 | -0.00048828 | 0 | 0 | 0 | 1004.6278 | -152.6005 | -1157.2283 | -0.00045068 |  |  |  |  | 2031 | 0 | -28.973 |  |  | -21 | -49.973 | -4.033%
2032 | 0.00048828 | 0 | 0 | 0 | 941.0189 | -482.5306 | -1423.5495 | 0.00045068 |  |  |  |  | 2032 | 0 | -28.973 |  |  | -21 | -49.973 | -4.011%
2033 | -0.00048828 | 0 | 0 | 0 | 968.5341 | -389.8093 | -1358.3434 | -0.00045068 |  |  |  |  | 2033 | 0 | -28.973 |  |  | -21 | -49.973 | -3.972%
2034 | 0.00048828 | 0 | 0 | 0 | 908.2256 | -197.771 | -1105.9966 | 0.00045068 |  |  |  |  | 2034 | 0 | -28.973 |  |  | -21 | -49.973 | -3.966%
2035 | -0.00097656 | 0 | 0 | 0 | 1036.9186 | -371.4873 | -1408.4059 | -0.00090137 |  |  |  |  | 2035 | 0 | -28.973 |  |  | -21 | -49.973 | -3.907%
2036 | 0 | 0 | 0 | 0 | 971.0543 | -334.5581 | -1305.6124 | 0 |  |  |  |  | 2036 | 0 | -28.973 |  |  | -21 | -49.973 | -3.889%
2037 | 0 | 0 | 0 | 0 | 852.5473 | -169.0895 | -1021.6368 | 0 |  |  |  |  | 2037 | 0 | -28.973 |  |  | -21 | -49.973 | -3.847%
2038 | -0.0014648 | 0 | 0 | 0 | 947.6239 | -367.0648 | -1314.6887 | -0.0013521 |  |  |  |  | 2038 | 0 | -28.973 |  |  | -21 | -49.973 | -3.818%
2039 | 0 | 0 | 0 | 0 | 921.5641 | -302.225 | -1223.7891 | 0 |  |  |  |  | 2039 | 0 | -28.973 |  |  | -21 | -49.973 | -3.789%
2040 | -0.00048828 | 0 | 0 | 0 | 882.6994 | -51.0221 | -933.7215 | -0.00045068 |  |  |  |  | 2040 | 0 | -28.973 |  |  | -21 | -49.973 | -3.789%
Note on U10: Includes DR + IVV

## #2A - #6
KENTUCKY POWER COMPANY
KPCo Capacity Resource Optimization
Costs and Emissions Summary
2A - 6, High Band
Optimal Plan Cost Summary ($000)
[11 empty] | Market |  |  |  |  | Plus:
[7 empty] | Base Rate Impacts |  |  |  | Value of |  |  |  |  | Post-Process
|  |  | Fuel | Contract | Market | Fuel & | Carrying | Incremental |  | Total | Allowances | Grand | Value of | Grand |  | Adjustment | Adj. |  |  | ICAP
|  |  | Cost | Revenue | Revenue/(Cost) | Transactions | Charges | Fixed & Var Costs | Total | Cost | Consumed | Total | ICAP | Total | CPW | (Carrying Chgs) | CPW |  | Surplus | Value
|  | Annual Costs | (A) | (B) | (C) | (D)=(A)-(B)-(C) | (E) | (F) | (G)=(E)+(F) | (H)=(D)+(G) | (I) | (J)=(H)+(I) | (K) | (L)=(J)-(K) | (M) |  |  |  | MW | $/MW-Wk
|  | 2011 | 0 | 0 | 0 | 0 | 0 | 0 | 0 | 0 | 0 | 0 | 0 | 0 | 0 | 0 | 0 | 2011 | 0 | 1691.87
|  | 2012 | 0 | 0 | 0 | 0 | 0 | 0 | 0 | 0 | 0 | 0 | 0 | 0 | 0 | 0 | 0 | 2012 | 0 | 1121.87
|  | 2013 | 0 | 0 | 0 | 0 | 0 | 0 | 0 | 0 | 0 | 0 | 0 | 0 | 0 | 0 | 0 | 2013 | 0 | 161
|  | 2014 | -71960.7656 | 1939.3948 | -159372.6172 | 85472.4568 | -44952.2455 | -30459.4245 | -75411.6699 | 10060.7869 | -3455.8008 | 6604.9861 | -13426.0905 | 20031.0765 | 15630.5729 | 0 | 15630.5729 | 2014 | -433.9396 | 595
|  | 2015 | -21445.4844 | 3853.6758 | -49658.1211 | 24358.9609 | -44952.2455 | 44033.2298 | -919.0156 | 23439.9453 | 6847.8105 | 30287.7559 | 24294.4949 | 5993.261 | 19936.0768 | 0 | 19936.0768 | 2015 | 310.0211 | 1507
|  | 2016 | -73808.0703 | 14025.728 | -184484.7845 | 96650.9861 | -44952.2455 | -38684.0944 | -83636.3398 | 13014.6463 | -616.7238 | 12397.9225 | -43996.6076 | 56394.5302 | 57234.2869 | 0 | 57234.2869 | 2016 | -428.8336 | 1973
|  | 2017 | 3834.2656 | 14833.4286 | -46878.2207 | 35879.0577 | 101728.7545 | 28.0228 | 101756.7773 | 137635.8351 | -154.1215 | 137481.7136 | -31186.8708 | 168668.5845 | 159935.4612 | 0 | 159935.4612 | 2017 | -429.311 | 1652
|  | 2018 | 74196.0312 | 12531.4016 | 55505.0527 | 6159.5769 | 101728.7545 | 31758.4955 | 133487.25 | 139646.8269 | -43.6983 | 139603.1286 | 27373.2934 | 112229.8353 | 222848.3658 | 0 | 222848.3658 | 2018 | 451.8536 | 1403
|  | 2019 | 74401.2344 | 11617.1501 | 56627.3809 | 6156.7034 | 101728.7545 | 27260.5033 | 128989.2578 | 135145.9612 | -29.6677 | 135116.2935 | 34774.656 | 100341.6375 | 274633.2246 | 1758.9864 | 275541.0119 | 2019 | 451.8536 | 1572
|  | 2020 | 69620.7812 | 12253.6165 | 46762.6445 | 10604.5203 | 101728.7545 | 23954.7806 | 125683.5352 | 136288.0554 | 0 | 136288.0554 | 41753.0835 | 94534.9719 | 319549.5597 | 1758.9864 | 321293.093 | 2020 | 451.8536 | 1774
|  | 2021 | 75455.125 | 11327.3982 | 55994.6113 | 8133.1155 | 101728.7545 | 25564.8627 | 127293.6172 | 135426.7327 | 0 | 135426.7327 | 48308.5892 | 87118.1435 | 357657.0745 | 3537.4832 | 360947.9857 | 2021 | 451.8538 | 1960
|  | 2022 | 93478.7969 | 13158.1338 | 81655.2891 | -1334.626 | 101728.7545 | 21880.6556 | 123609.4102 | 122274.7842 | -12122.8359 | 110151.9482 | 54394.1556 | 55757.7926 | 380111.285 | 4308.8446 | 385137.4103 | 2022 | 451.8538 | 2129
|  | 2023 | 89616.4688 | 12953.1943 | 70996.3125 | 5666.9619 | 101728.7545 | 18234.0306 | 119962.7852 | 125629.7471 | -14559.0391 | 111070.708 | 59986.2977 | 51084.4103 | 399050.885 | 5099.4901 | 405967.6517 | 2023 | 451.8538 | 2280
|  | 2024 | 98934.8438 | 8235.4834 | 90248.1758 | 451.1846 | 101728.7545 | 16623.2142 | 118351.9688 | 118803.1533 | -12276.1016 | 106527.0518 | 64474.1093 | 42052.9425 | 413404.755 | 5909.9017 | 422338.7399 | 2024 | 451.8538 | 2412
|  | 2025 | 101712.3906 | 12909.7188 | 86510.2383 | 2292.4336 | 101728.7545 | 13231.4955 | 114960.25 | 117252.6836 | -13322.3672 | 103930.3164 | 66635.7777 | 37294.5387 | 425124.2274 | 6740.5735 | 436176.3768 | 2025 | 451.8538 | 2524
|  | 2026 | -5725.7188 | -1369.8369 | -95767.6914 | 91411.8096 | 10136.7545 | -31881.2428 | -21744.4883 | 69667.3213 | -32355.1094 | 37312.2119 | 1481.1626 | 35831.0494 | 435490.2596 | 7592.0122 | 448738.8012 | 2026 | 9.8937 | 2615
|  | 2027 | 2064.0938 | -720.7163 | -80922.9766 | 83707.7866 | 10136.7545 | -33791.6647 | -23654.9102 | 60052.8765 | -29803.0391 | 30249.8374 | 1503.2848 | 28746.5526 | 443146.7368 | 8464.7369 | 458649.8119 | 2027 | 9.8937 | 2685
|  | 2028 | -268.8125 | -1188.7119 | -89146.2461 | 90066.1455 | 10136.7545 | -37551.9538 | -27415.1992 | 62650.9463 | -31434.9375 | 31216.0088 | 1525.9216 | 29690.0872 | 450426.9634 | 9359.2796 | 468225.0024 | 2028 | 9.8937 | 2731
|  | 2029 | -7820.4062 | -1726.2651 | -107258.4883 | 101164.3472 | 10136.7545 | -41980.278 | -31843.5234 | 69320.8237 | -34448.1641 | 34872.6597 | 1549.0728 | 33323.5869 | 457949.6916 | 10276.1859 | 478067.5575 | 2029 | 9.8937 | 2751
|  | 2030 | 1553.3438 | -1870.686 | -92982.4531 | 96406.4829 | 10136.7545 | -44309.403 | -34172.6484 | 62233.8345 | -32097.1484 | 30136.686 | 1571.195 | 28565.491 | 463886.5341 | 11216.0149 | 486335.4543 | 2030 | 9.8937 | 2745
|  | 2031 | -616.1875 | -1053.1255 | -103120.1992 | 103557.1372 | 10136.7545 | -48287.9928 | -38151.2383 | 65405.8989 | -33812.2188 | 31593.6802 | 1593.8318 | 29999.8484 | 469626.6821 | 12179.3396 | 494405.9879 | 2031 | 9.8937 | 2765
|  | 2032 | -9325.1875 | -1937.415 | -125456.5918 | 118068.8193 | 10136.7545 | -53299.5514 | -43162.7969 | 74906.0225 | -37290.0938 | 37615.9287 | 1616.983 | 35998.9458 | 475968.0655 | 13166.7475 | 503066.7558 | 2032 | 9.8937 | 2785
|  | 2033 | 1366.0312 | -1310.5645 | -107249.7188 | 109926.3145 | 10136.7545 | -55425.1256 | -45288.3711 | 64637.9434 | -34147.6797 | 30490.2637 | 1640.1342 | 28850.1295 | 480646.841 | 14178.8405 | 510044.9874 | 2033 | 9.8937 | 2805
|  | 2034 | -1177.4688 | -1033.8906 | -118951.4961 | 118807.918 | 10136.7545 | -59890.2623 | -49753.5078 | 69054.4102 | -36138.1562 | 32916.2539 | 1663.7998 | 31252.4541 | 485312.9917 | 15216.2358 | 516982.9997 | 2034 | 9.8937 | 2825
|  | 2035 | -10188.125 | -1742.7793 | -144319.8789 | 135874.5332 | 10136.7545 | -65695.6452 | -55558.8906 | 80315.6426 | -40098.4141 | 40217.2285 | 1687.4655 | 38529.763 | 490609.1526 | 16279.5661 | 524516.8906 | 2035 | 9.8937 | 2845
|  | 2036 | 2608.0938 | -510.4854 | -123696.5703 | 126815.1494 | 10136.7545 | -67147.2389 | -57010.4844 | 69804.665 | -36661.9844 | 33142.6807 | 1712.1601 | 31430.5205 | 494586.6199 | 17151.4969 | 530664.8442 | 2036 | 9.8937 | 2866
|  | 2037 | -1177.7188 | -1127.25 | -138463.2832 | 138412.8145 | 10136.7545 | -70565.4186 | -60428.6641 | 77984.1504 | -38857.6562 | 39126.4941 | 1736.3403 | 37390.1539 | 498942.7665 | 17687.7343 | 537081.7035 | 2037 | 9.8937 | 2887
|  | 2038 | -9121.0938 | -1566.8613 | -166140.9395 | 158586.707 | 10136.7545 | -74251.2467 | -64114.4922 | 94472.2148 | -42929.5234 | 51542.6914 | 1761.5494 | 49781.142 | 504282.2629 | 17907.5916 | 544341.9578 | 2038 | 9.8937 | 2907
|  | 2039 | 3567.5625 | -860.6572 | -144405.3086 | 148833.5283 | 55089 | -70056.9141 | -14967.9141 | 133865.6143 | -39347.0391 | 94518.5752 | 1786.7584 | 92731.8167 | 513439.2881 | 17952.6624 | 555271.7617 | 2039 | 9.8937 | 2928
|  | 2040 | 972.1875 | -542.6543 | -160470.957 | 161985.7988 | 55089 | -333678.3203 | -278589.3203 | -116603.5215 | -41763.0391 | -158366.5605 | 1812.482 | -160179.0426 | 498877.271 | 139361.7115 | 553379.2399 | 2040 | 9.8937 | 2949
2011 Net Present Value
|  | Period of 2011-2040 | 158561.8299 | 60050.5104 | -376279.8978 | 474791.2174 | 347362.796 | -91505.335 | 255857.461 | 730648.6784 | -107366.0176 | 623282.6608 | 124405.3898 | 498877.271 |  | 54501.9689 | 553379.2399
| Base Case O&M 2011-2040 | [7 empty] | 0 |  |  | 0 | 0 | 0 |  | 0 | 0
| Utility Cost Present Value 2011-2040 | [7 empty] | 255857.461 |  |  | 623282.6608 | 124405.3898 | 498877.271 |  | 54501.9689 | 553379.2399
KPCo Capacity Resource Optimization
Costs and Emissions Summary
2A - 6, High Band
| SO2 | NSR SO2 |  |  | CO2 | NOX | HG
| Emissions | NSR | NSR | NSR | Emissions | Emissions | (Tons)
|  | Adjusted Total | SO2 Caps. | Surplus/(Deficit)
2011 | 0 | 0 | 0 | 0 | 0 | 0 | 0
2012 | 0 | 0 | 0 | 0 | 0 | 0 | 0
2013 | 0 | 0 | 0 | 0 | 0 | 0 | 0
2014 | 0 | -1334.7031 | 0 | 1334.7031 | -2533.0811 | -656.0803 | -0.01309
2015 | 0 | 8519.4258 | 0 | -8519.4258 | -1017.9785 | -132.8923 | 0.049043
2016 | 0 | -1482.6655 | 0 | 1482.6655 | -2425.9956 | -589.204 | -0.01488
2017 | 0 | -1011.2285 | 0 | 1011.2285 | -1752.566 | -345.1033 | -0.014526
2018 | 0 | -666.9751 | 0 | 666.9751 | -1061.1704 | -165.3186 | -0.013038
2019 | 0 | -528.5093 | 0 | 528.5093 | -1035.6041 | -114.8857 | -0.012766
2020 | 0 | -928.4028 | 0 | 928.4028 | -1239.8916 | -313.2168 | -0.016386
2021 | 0 | -625.8232 | 0 | 625.8232 | -1078.9634 | -220.3022 | -0.015636
2022 | 0 | -253.0161 | 0 | 253.0161 | -803.9557 | -117.6307 | -0.014149
2023 | 0 | -438.4883 | 0 | 438.4883 | -952.943 | -186.9868 | -0.014818
2024 | 0 | -293.1172 | 0 | 293.1172 | -793.2365 | -135.0023 | -0.013922
2025 | 0 | -534.9165 | 0 | 534.9165 | -849.9114 | -203.2578 | -0.01379
2026 | 0 | -1401.9478 | 0 | 1401.9478 | -2036.9621 | -578.6295 | -0.01706
2027 | 0 | -1315.2871 | 0 | 1315.2871 | -1853.08 | -541.0745 | -0.015866
2028 | 0 | -1371.4297 | 0 | 1371.4297 | -1929.4695 | -557.5924 | -0.016335
2029 | 0 | -1426.585 | 0 | 1426.585 | -2087.6395 | -590.7457 | -0.017382
2030 | 0 | -1419.4727 | 0 | 1419.4727 | -1919.4547 | -577.736 | -0.016078
2031 | 0 | -1417.0913 | 0 | 1417.0913 | -1995.9992 | -577.6207 | -0.016708
2032 | 0 | -1491.8867 | 0 | 1491.8867 | -2173.2101 | -618.0656 | -0.01783
2033 | 0 | -1408.3315 | 0 | 1408.3315 | -1964.4318 | -579.1733 | -0.016382
2034 | 0 | -1436.3145 | 0 | 1436.3145 | -2052.257 | -588.5542 | -0.017026
2035 | 0 | -1632.459 | 0 | 1632.459 | -2247.6675 | -666.2283 | -0.018011
2036 | 0 | -1466.4634 | 0 | 1466.4634 | -2028.6642 | -602.4093 | -0.016715
2037 | 0 | -1497.3867 | 0 | 1497.3867 | -2122.4396 | -613.1141 | -0.017317
2038 | 0 | -1640.707 | 0 | 1640.707 | -2314.6372 | -675.2952 | -0.018441
2039 | 0 | -1497.7627 | 0 | 1497.7627 | -2094.2652 | -618.0538 | -0.01702
2040 | 0 | -1611.6548 | 0 | 1611.6548 | -2194.1276 | -653.4307 | -0.017518
| Summary of Energy Purchases and Sales (Gwh) | [6 empty] | Internal | [5 empty] | KPCo Reserve Margin (PJM-'FPR' Measure)- MW
|  |  |  | Net |  |  | Net | Requirement | [9 empty] | Case
| Internal | Contract | Contract | Contract | Market | Market | Market | 0.923 | [6 empty] | Existing | Expansion |  | Capacity | Total | Reserve
| Requirements | Purchases | Sales | Transactions | Purchases | Sales | Transactions | GWh | [5 empty] | Demand | Capacity | Plan |  | Changes | Capacity | Margin - %
2011 | 0 | 0 | 0 | 0 | 0 | 0 | 0 | 0 |  |  |  |  | 2011 | 0 | 0 |  |  | 0 | 0 | 0%
2012 | 0 | 0 | 0 | 0 | 0 | 0 | 0 | 0 |  |  |  |  | 2012 | 0 | 0 |  |  | 0 | 0 | 0%
2013 | 0 | 0 | 0 | 0 | 0 | 0 | 0 | 0 |  |  |  |  | 2013 | 0 | 0 |  |  | 0 | 0 | 0%
2014 | 0.0029297 | 0 | 0 | 0 | 1219.6227 | -1568.0868 | -2787.7095 | 0.0027041 |  |  |  |  | 2014 | 0 | 34.0604 |  |  | -468 | -433.9396 | -36.59%
2015 | 0.00097656 | 0 | 0 | 0 | 864.5455 | -232.1197 | -1096.6652 | 0.00090137 |  |  |  |  | 2015 | 0 | 778.0211 |  |  | -468 | 310.0211 | 25.79%
2016 | 0 | 0 | 0 | 0 | 2019.738 | -752.6666 | -2772.4047 | 0 |  |  |  |  | 2016 | 0 | 39.1664 |  |  | -468 | -428.8336 | -36.62%
2017 | 0.00048828 | 0 | 0 | 0 | 1096.9576 | 100.4206 | -996.537 | 0.00045068 |  |  |  |  | 2017 | 0 | -723.311 |  |  | 294 | -429.311 | -37.11%
2018 | 0.00048828 | 0 | 0 | 0 | 201.6712 | 728.7675 | 527.0963 | 0.00045068 |  |  |  |  | 2018 | 0 | 157.8536 |  |  | 294 | 451.8536 | 39.05%
2019 | -0.00097656 | 0 | 0 | 0 | 147.4587 | 680.6136 | 533.155 | -0.00090137 |  |  |  |  | 2019 | 0 | 157.8536 |  |  | 294 | 451.8536 | 39.05%
2020 | -0.00048828 | 0 | 0 | 0 | 250.7941 | 598.3839 | 347.5898 | -0.00045068 |  |  |  |  | 2020 | 0 | 157.8536 |  |  | 294 | 451.8536 | 38.99%
2021 | -0.00048828 | 0 | 0 | 0 | 156.757 | 638.1419 | 481.3849 | -0.00045068 |  |  |  |  | 2021 | 0 | 157.8538 |  |  | 294 | 451.8538 | 38.72%
2022 | -0.00048828 | 0 | 0 | 0 | 149.4598 | 933.7717 | 784.312 | -0.00045068 |  |  |  |  | 2022 | 0 | 157.8538 |  |  | 294 | 451.8538 | 38.49%
2023 | 0.00097656 | 0 | 0 | 0 | 197.8951 | 824.3642 | 626.4691 | 0.00090137 |  |  |  |  | 2023 | 0 | 157.8538 |  |  | 294 | 451.8538 | 38.49%
2024 | -0.0014648 | 0 | 0 | 0 | -60.7461 | 775.9832 | 836.7292 | -0.0013521 |  |  |  |  | 2024 | 0 | 157.8538 |  |  | 294 | 451.8538 | 38.33%
2025 | 0 | 0 | 0 | 0 | 106.7241 | 862.554 | 755.8299 | 0 |  |  |  |  | 2025 | 0 | 157.8538 |  |  | 294 | 451.8538 | 38%
2026 | 0 | 0 | 0 | 0 | 459.2072 | -769.355 | -1228.5621 | 0 |  |  |  |  | 2026 | 0 | 96.8937 |  |  | -87 | 9.8937 | 0.8258%
2027 | 0 | 0 | 0 | 0 | 477.4642 | -550.1188 | -1027.5829 | 0 |  |  |  |  | 2027 | 0 | 96.8937 |  |  | -87 | 9.8937 | 0.819%
2028 | -0.00097656 | 0 | 0 | 0 | 522.0812 | -582.47 | -1104.5511 | -0.00090137 |  |  |  |  | 2028 | 0 | 96.8937 |  |  | -87 | 9.8937 | 0.8143%
2029 | 0 | 0 | 0 | 0 | 501.2896 | -784.9092 | -1286.1987 | 0 |  |  |  |  | 2029 | 0 | 96.8937 |  |  | -87 | 9.8937 | 0.811%
2030 | 0.00097656 | 0 | 0 | 0 | 518.2824 | -580.4111 | -1098.6935 | 0.00090137 |  |  |  |  | 2030 | 0 | 96.8937 |  |  | -87 | 9.8937 | 0.805%
2031 | -0.00048828 | 0 | 0 | 0 | 596.2577 | -591.4503 | -1187.708 | -0.00045068 |  |  |  |  | 2031 | 0 | 96.8937 |  |  | -87 | 9.8937 | 0.7985%
2032 | -0.00048828 | 0 | 0 | 0 | 529.1563 | -864.2118 | -1393.3681 | -0.00045068 |  |  |  |  | 2032 | 0 | 96.8937 |  |  | -87 | 9.8937 | 0.794%
2033 | 0.00048828 | 0 | 0 | 0 | 558.1367 | -615.3778 | -1173.5145 | 0.00045068 |  |  |  |  | 2033 | 0 | 96.8937 |  |  | -87 | 9.8937 | 0.7865%
2034 | 0.00097656 | 0 | 0 | 0 | 571.1409 | -696.8068 | -1267.9477 | 0.00090137 |  |  |  |  | 2034 | 0 | 96.8937 |  |  | -87 | 9.8937 | 0.7852%
2035 | -0.00048828 | 0 | 0 | 0 | 729.2553 | -751.8965 | -1481.1518 | -0.00045068 |  |  |  |  | 2035 | 0 | 96.8937 |  |  | -87 | 9.8937 | 0.7735%
2036 | 0.00048828 | 0 | 0 | 0 | 646.8383 | -607.981 | -1254.8193 | 0.00045068 |  |  |  |  | 2036 | 0 | 96.8937 |  |  | -87 | 9.8937 | 0.7699%
2037 | 0 | 0 | 0 | 0 | 647.3582 | -718.9927 | -1366.3509 | 0 |  |  |  |  | 2037 | 0 | 96.8937 |  |  | -87 | 9.8937 | 0.7616%
2038 | 0.00048828 | 0 | 0 | 0 | 765.6444 | -810.7168 | -1576.3612 | 0.00045068 |  |  |  |  | 2038 | 0 | 96.8937 |  |  | -87 | 9.8937 | 0.7558%
2039 | 0 | 0 | 0 | 0 | 689.0492 | -664.8153 | -1353.8645 | 0 |  |  |  |  | 2039 | 0 | 96.8937 |  |  | -87 | 9.8937 | 0.7501%
2040 | 0 | 0 | 0 | 0 | 860.2224 | -601.4636 | -1461.686 | 0 |  |  |  |  | 2040 | 0 | 96.8937 |  |  | -87 | 9.8937 | 0.7501%
Note on U10: Includes DR + IVV

## #2B - #6
KENTUCKY POWER COMPANY
KPCo Capacity Resource Optimization
Costs and Emissions Summary
2B - 6, High Band
Optimal Plan Cost Summary ($000)
[11 empty] | Market |  |  |  |  | Plus:
[7 empty] | Base Rate Impacts |  |  |  | Value of |  |  |  |  | Post-Process
|  |  | Fuel | Contract | Market | Fuel & | Carrying | Incremental |  | Total | Allowances | Grand | Value of | Grand |  | Adjustment | Adj. |  |  | ICAP
|  |  | Cost | Revenue | Revenue/(Cost) | Transactions | Charges | Fixed & Var Costs | Total | Cost | Consumed | Total | ICAP | Total | CPW | (Carrying Chgs) | CPW |  | Surplus | Value
|  | Annual Costs | (A) | (B) | (C) | (D)=(A)-(B)-(C) | (E) | (F) | (G)=(E)+(F) | (H)=(D)+(G) | (I) | (J)=(H)+(I) | (K) | (L)=(J)-(K) | (M) |  |  |  | MW | $/MW-Wk
|  | 2011 | 0 | 0 | 0 | 0 | 0 | 0 | 0 | 0 | 0 | 0 | 0 | 0 | 0 | 0 | 0 | 2011 | 0 | 1691.87
|  | 2012 | 0 | 0 | 0 | 0 | 0 | 0 | 0 | 0 | 0 | 0 | 0 | 0 | 0 | 0 | 0 | 2012 | 0 | 1121.87
|  | 2013 | 0 | 0 | 0 | 0 | 0 | 0 | 0 | 0 | 0 | 0 | 0 | 0 | 0 | 0 | 0 | 2013 | 0 | 161
|  | 2014 | -123907.7109 | -2602.3535 | -269313.1445 | 148007.7871 | -74920.4091 | -51397.6856 | -126318.0947 | 21689.6924 | -6614.4258 | 15075.2666 | -22376.8149 | 37452.0815 | 29224.4647 | 0 | 29224.4647 | 2014 | -723.2325 | 595
|  | 2015 | -69955.7734 | -634.2275 | -155342.7871 | 86021.2412 | -74920.4091 | 20659.4931 | -54260.916 | 31760.3252 | 5680.5156 | 37440.8408 | 1730.9433 | 35709.8975 | 54878.1291 | 0 | 54878.1291 | 2015 | 22.0885 | 1507
|  | 2016 | -127920.7344 | 12492.3259 | -307850.3887 | 167437.3284 | -74920.4091 | -65393.7823 | -140314.1914 | 27123.137 | -1078.5652 | 26044.5718 | -73327.6762 | 99372.248 | 120600.939 | 0 | 120600.939 | 2016 | -714.7226 | 1973
|  | 2017 | -59487.6719 | 9880.0269 | -180105.0586 | 110737.3599 | 71760.5909 | -27838.2296 | 43922.3613 | 154659.7212 | -426.6939 | 154233.0273 | -51978.1232 | 206211.1505 | 246161.5309 | 0 | 246161.5309 | 2017 | -715.5185 | 1652
|  | 2018 | 11433.1406 | 5990.7002 | -76008.1035 | 81450.5439 | 71760.5909 | 846.1825 | 72606.7734 | 154057.3174 | -166.5714 | 153890.7459 | 9923.5764 | 143967.1696 | 326865.4969 | 0 | 326865.4969 | 2018 | 163.8094 | 1403
|  | 2019 | 10487.7188 | 4999.9756 | -75883.373 | 81371.1162 | 71760.5909 | -6996.2784 | 64764.3125 | 146135.4287 | -150.3561 | 145985.0726 | 12606.7751 | 133378.2975 | 395700.0951 | 2931.644 | 397213.0739 | 2019 | 163.8094 | 1572
|  | 2020 | -994.6094 | 5640.6367 | -97012.6309 | 90377.3848 | 71760.5909 | -12681.9639 | 59078.627 | 149456.0117 | 0 | 149456.0117 | 15136.6483 | 134319.3635 | 459519.1603 | 2931.644 | 462425.0492 | 2020 | 163.8094 | 1774
|  | 2021 | 7924.8594 | 4600.9795 | -82636.5742 | 85960.4541 | 71760.5909 | -10116.8917 | 61643.6992 | 147604.1533 | 0 | 147604.1533 | 17513.2088 | 130090.9445 | 516423.9841 | 5895.8053 | 521908.8361 | 2021 | 163.8096 | 1960
|  | 2022 | 30867.5625 | 5582.1787 | -70016.8086 | 95302.1924 | 71760.5909 | -16986.9151 | 54773.6758 | 150075.8682 | -39366.4531 | 110709.415 | 19719.3961 | 90990.019 | 553066.558 | 7181.4077 | 561443.4334 | 2022 | 163.8096 | 2129
|  | 2023 | 21013.2031 | 5027.4424 | -93392.1172 | 109377.8779 | 71760.5909 | -23311.5675 | 48449.0234 | 157826.9014 | -43808.0195 | 114018.8818 | 21746.7033 | 92272.1785 | 587276.5673 | 8499.1501 | 598804.5118 | 2023 | 163.8096 | 2280
|  | 2024 | 33897.7812 | 1469.0098 | -66081.3477 | 98510.1191 | 71760.5909 | -26027.4659 | 45733.125 | 144243.2441 | -39563.7734 | 104679.4707 | 23373.66 | 81305.8107 | 615028.5621 | 9849.8361 | 629918.5369 | 2024 | 163.8096 | 2412
|  | 2025 | 32165.0625 | 6122.1689 | -79508.7363 | 105551.6299 | 71760.5909 | -31999.0206 | 39761.5703 | 145313.2002 | -41967.2773 | 103345.9229 | 24157.325 | 79188.5979 | 639912.8647 | 11234.2892 | 658333.1136 | 2025 | 163.8096 | 2524
|  | 2026 | 14398.8438 | 835.1084 | -129331.8555 | 142895.5908 | 87025.5909 | -67155.0792 | 19870.5117 | 162766.1025 | -54307.0703 | 108459.0322 | 13547.0024 | 94912.0299 | 667371.2052 | 12653.3537 | 689452.1079 | 2026 | 90.4895 | 2615
|  | 2027 | 28141.5625 | 1884.8015 | -102799.7188 | 129056.4797 | 87025.5909 | -69984.5909 | 17041 | 146097.4797 | -49680.7422 | 96416.7375 | 13749.3369 | 82667.4007 | 689389.1869 | 14107.8948 | 715227.6454 | 2027 | 90.4895 | 2685
|  | 2028 | 23514.4062 | 1584.6218 | -117879.9102 | 139809.6946 | 87025.5909 | -76205.4112 | 10820.1797 | 150629.8743 | -52649.6094 | 97980.2649 | 13956.3769 | 84023.888 | 709992.4591 | 15598.7994 | 739655.8574 | 2028 | 90.4895 | 2731
|  | 2029 | 12226.9375 | 771.6975 | -147012.707 | 158467.947 | 87025.5909 | -83418.3018 | 3607.2891 | 162075.2361 | -57772.1953 | 104303.0408 | 14168.1223 | 90134.9185 | 730340.2234 | 17126.9766 | 763869.9998 | 2029 | 90.4895 | 2751
|  | 2030 | 30428.2812 | 1712.9116 | -119445.1094 | 148160.479 | 87025.5909 | -86682.2393 | 343.3516 | 148503.8306 | -53147.6641 | 95356.1665 | 14370.4568 | 80985.7097 | 747171.7001 | 18693.3582 | 784586.5673 | 2030 | 90.4895 | 2745
|  | 2031 | 26202.4688 | 2205.0713 | -136184.7695 | 160182.167 | 87025.5909 | -93309.2784 | -6283.6875 | 153898.4795 | -56297.7422 | 97600.7373 | 14577.4968 | 83023.2405 | 763057.3033 | 20298.8994 | 804356.1464 | 2031 | 90.4895 | 2765
|  | 2032 | 14165.8125 | 879.354 | -170749.748 | 184036.2065 | 87025.5909 | -101428.6104 | -14403.0195 | 169633.187 | -62152.6484 | 107480.5386 | 14789.2422 | 92691.2963 | 779385.3107 | 21944.5791 | 824549.7945 | 2032 | 90.4895 | 2785
|  | 2033 | 32927.375 | 2924.2729 | -138582.4531 | 168585.5552 | 87025.5909 | -104545.9776 | -17520.3867 | 151065.1685 | -56566.0547 | 94499.1138 | 15000.9877 | 79498.1261 | 792277.935 | 23631.4008 | 841274.8458 | 2033 | 90.4895 | 2805
|  | 2034 | 28726.125 | 2830.8325 | -157594.5664 | 183489.8589 | 87025.5909 | -111893.2862 | -24867.6953 | 158622.1636 | -60078.1719 | 98543.9917 | 15217.4386 | 83326.5531 | 804719.0141 | 25360.3931 | 857502.3609 | 2034 | 90.4895 | 2825
|  | 2035 | 14099.2188 | 1427.04 | -198378.6992 | 211050.8779 | 87025.5909 | -121176.1456 | -34150.5547 | 176900.3232 | -66498.7656 | 110401.5576 | 15433.8895 | 94967.6682 | 817772.9241 | 27132.6101 | 874285.8206 | 2035 | 90.4895 | 2845
|  | 2036 | 38072.0938 | 3304.5288 | -160179.3125 | 194946.8774 | 87025.5909 | -123236.8018 | -36211.2109 | 158735.6665 | -60597.3516 | 98138.3149 | 15659.7512 | 82478.5637 | 828210.4154 | 28585.8281 | 888340.7893 | 2036 | 90.4895 | 2866
|  | 2037 | 33452.25 | 2566.2231 | -182327.9785 | 213214.0054 | 87025.5909 | -128644.0479 | -41618.457 | 171595.5483 | -64168.7031 | 107426.8452 | 15880.9076 | 91545.9376 | 838875.9915 | 29479.5572 | 902440.8865 | 2037 | 90.4895 | 2887
|  | 2038 | 19301.9375 | 2117.4082 | -228588.2441 | 245772.7734 | 87025.5909 | -134543.6925 | -47518.1016 | 198254.6719 | -71041.6719 | 127213 | 16111.4748 | 111101.5252 | 850792.6765 | 29845.9861 | 917558.8347 | 2038 | 90.4895 | 2907
|  | 2039 | 44531.2188 | 3213.0518 | -187281.9414 | 228600.1084 | 161946 | -127104.9297 | 34841.0703 | 263441.1787 | -64814.5703 | 198626.6084 | 16342.0421 | 182284.5663 | 868792.8024 | 29921.104 | 938513.5917 | 2039 | 90.4895 | 2928
|  | 2040 | 40556.9375 | 3751.7363 | -212135.1289 | 248940.3301 | 161946 | -610789.5234 | -448843.5234 | -199903.1934 | -68665.0781 | -268568.2715 | 16577.3148 | -285145.5863 | 842869.9673 | 232269.5192 | 933706.5821 | 2040 | 90.4895 | 2949
2011 Net Present Value
|  | Period of 2011-2040 | -146596.8004 | 33895.0716 | -1294322.1059 | 1113830.2339 | 366833.2605 | -426207.9805 | -59374.72 | 1054455.5139 | -211364.7977 | 843090.7162 | 220.7489 | 842869.9673 |  | 90836.6148 | 933706.5821
| Base Case O&M 2011-2040 | [7 empty] | 0 |  |  | 0 | 0 | 0 |  | 0 | 0
| Utility Cost Present Value 2011-2040 | [7 empty] | -59374.72 |  |  | 843090.7162 | 220.7489 | 842869.9673 |  | 90836.6148 | 933706.5821
KPCo Capacity Resource Optimization
Costs and Emissions Summary
2B - 6, High Band
| SO2 | NSR SO2 |  |  | CO2 | NOX | HG
| Emissions | NSR | NSR | NSR | Emissions | Emissions | (Tons)
|  | Adjusted Total | SO2 Caps. | Surplus/(Deficit)
2011 | 0 | 0 | 0 | 0 | 0 | 0 | 0
2012 | 0 | 0 | 0 | 0 | 0 | 0 | 0
2013 | 0 | 0 | 0 | 0 | 0 | 0 | 0
2014 | 0 | -2578.6406 | 0 | 2578.6406 | -4359.5796 | -1170.2627 | -0.023827
2015 | 0 | 7530.1426 | 0 | -7530.1426 | -2701.2339 | -603.8013 | 0.039787
2016 | 0 | -2589.0864 | 0 | 2589.0864 | -4210.0581 | -1028.2399 | -0.025709
2017 | 0 | -2281.4414 | 0 | 2281.4414 | -3745.131 | -850.3459 | -0.026776
2018 | 0 | -2002.7842 | 0 | 2002.7842 | -3000.7177 | -695.5837 | -0.024969
2019 | 0 | -1833.2051 | 0 | 1833.2051 | -2963.9561 | -633.0305 | -0.02464
2020 | 0 | -2354.208 | 0 | 2354.208 | -3310.9467 | -881.312 | -0.029284
2021 | 0 | -1931.9028 | 0 | 1931.9028 | -3007.6438 | -748.1655 | -0.027697
2022 | 0 | -1384.2297 | 0 | 1384.2297 | -2610.6809 | -606.7506 | -0.02546
2023 | 0 | -1646.2117 | 0 | 1646.2117 | -2867.3926 | -709.7377 | -0.026783
2024 | 0 | -1400.6367 | 0 | 1400.6367 | -2556.4608 | -617.8915 | -0.024946
2025 | 0 | -1697.2798 | 0 | 1697.2798 | -2677.3381 | -702.9462 | -0.025119
2026 | 0 | -2593.4744 | 0 | 2593.4744 | -3418.9809 | -1046.2103 | -0.029074
2027 | 0 | -2423.9885 | 0 | 2423.9885 | -3089.024 | -974.5463 | -0.026934
2028 | 0 | -2527.7849 | 0 | 2527.7849 | -3231.6212 | -1006.1597 | -0.027751
2029 | 0 | -2640.2664 | 0 | 2640.2664 | -3501.1328 | -1068.0708 | -0.029552
2030 | 0 | -2547.8879 | 0 | 2547.8879 | -3178.3063 | -1018.599 | -0.027239
2031 | 0 | -2596.614 | 0 | 2596.614 | -3323.3602 | -1035.4091 | -0.028272
2032 | 0 | -2733.1768 | 0 | 2733.1768 | -3622.1607 | -1106.373 | -0.03023
2033 | 0 | -2556.8687 | 0 | 2556.8687 | -3254.1023 | -1028.8011 | -0.027727
2034 | 0 | -2635.6758 | 0 | 2635.6758 | -3411.7899 | -1054.8545 | -0.028791
2035 | 0 | -2911.3926 | 0 | 2911.3926 | -3727.5089 | -1168.0989 | -0.030447
2036 | 0 | -2646.3 | 0 | 2646.3 | -3353.1084 | -1064.5414 | -0.028254
2037 | 0 | -2716.2588 | 0 | 2716.2588 | -3504.9542 | -1087.111 | -0.029202
2038 | 0 | -2944.3877 | 0 | 2944.3877 | -3830.3623 | -1188.1119 | -0.031084
2039 | 0 | -2697.8335 | 0 | 2697.8335 | -3449.7857 | -1088.8256 | -0.028725
2040 | 0 | -2860.7019 | 0 | 2860.7019 | -3607.4958 | -1138.532 | -0.029502
| Summary of Energy Purchases and Sales (Gwh) | [6 empty] | Internal | [5 empty] | KPCo Reserve Margin (PJM-'FPR' Measure)- MW
|  |  |  | Net |  |  | Net | Requirement | [9 empty] | Case
| Internal | Contract | Contract | Contract | Market | Market | Market | 0.923 | [6 empty] | Existing | Expansion |  | Capacity | Total | Reserve
| Requirements | Purchases | Sales | Transactions | Purchases | Sales | Transactions | GWh | [5 empty] | Demand | Capacity | Plan |  | Changes | Capacity | Margin - %
2011 | 0 | 0 | 0 | 0 | 0 | 0 | 0 | 0 |  |  |  |  | 2011 | 0 | 0 |  |  | 0 | 0 | 0%
2012 | 0 | 0 | 0 | 0 | 0 | 0 | 0 | 0 |  |  |  |  | 2012 | 0 | 0 |  |  | 0 | 0 | 0%
2013 | 0 | 0 | 0 | 0 | 0 | 0 | 0 | 0 |  |  |  |  | 2013 | 0 | 0 |  |  | 0 | 0 | 0%
2014 | 0.0029297 | 0 | 0 | 0 | 2595.8051 | -2134.2456 | -4730.0506 | 0.0027041 |  |  |  |  | 2014 | 0 | 56.7675 |  |  | -780 | -723.2325 | -60.98%
2015 | -0.0019531 | 0 | 0 | 0 | 2042.7035 | -849.3438 | -2892.0473 | -0.0018027 |  |  |  |  | 2015 | 0 | 802.0885 |  |  | -780 | 22.0885 | 1.838%
2016 | 0.0024414 | 0 | 0 | 0 | 3950.1321 | -752.7373 | -4702.8694 | 0.0022534 |  |  |  |  | 2016 | 0 | 65.2774 |  |  | -780 | -714.7226 | -61.04%
2017 | 0.00097656 | 0 | 0 | 0 | 2486.4896 | -616.992 | -3103.4817 | 0.00090137 |  |  |  |  | 2017 | 0 | -697.5185 |  |  | -18 | -715.5185 | -61.84%
2018 | -0.00048828 | 0 | 0 | 0 | 1181.3929 | -316.5852 | -1497.9782 | -0.00045068 |  |  |  |  | 2018 | 0 | 181.8094 |  |  | -18 | 163.8094 | 14.16%
2019 | 0 | 0 | 0 | 0 | 1106.0329 | -373.3387 | -1479.3716 | 0 |  |  |  |  | 2019 | 0 | 181.8094 |  |  | -18 | 163.8094 | 14.16%
2020 | 0 | 0 | 0 | 0 | 1323.045 | -498.5432 | -1821.5882 | 0 |  |  |  |  | 2020 | 0 | 181.8094 |  |  | -18 | 163.8094 | 14.13%
2021 | 0 | 0 | 0 | 0 | 1149.4693 | -388.5012 | -1537.9705 | 0 |  |  |  |  | 2021 | 0 | 181.8096 |  |  | -18 | 163.8096 | 14.04%
2022 | 0 | 0 | 0 | 0 | 989.1993 | -107.8148 | -1097.0141 | 0 |  |  |  |  | 2022 | 0 | 181.8096 |  |  | -18 | 163.8096 | 13.95%
2023 | 0 | 0 | 0 | 0 | 1085.109 | -282.409 | -1367.518 | 0 |  |  |  |  | 2023 | 0 | 181.8096 |  |  | -18 | 163.8096 | 13.95%
2024 | -0.00097656 | 0 | 0 | 0 | 778.3011 | -230.9147 | -1009.2159 | -0.00090137 |  |  |  |  | 2024 | 0 | 181.8096 |  |  | -18 | 163.8096 | 13.89%
2025 | 0 | 0 | 0 | 0 | 1077.9945 | -85.059 | -1163.0535 | 0 |  |  |  |  | 2025 | 0 | 181.8096 |  |  | -18 | 163.8096 | 13.78%
2026 | -0.00048828 | 0 | 0 | 0 | 1048.223 | -753.8015 | -1802.0245 | -0.00045068 |  |  |  |  | 2026 | 0 | 137.4895 |  |  | -47 | 90.4895 | 7.553%
2027 | 0.00097656 | 0 | 0 | 0 | 1005.5707 | -446.158 | -1451.7287 | 0.00090137 |  |  |  |  | 2027 | 0 | 137.4895 |  |  | -47 | 90.4895 | 7.491%
2028 | 0 | 0 | 0 | 0 | 1114.1543 | -494.8984 | -1609.0527 | 0 |  |  |  |  | 2028 | 0 | 137.4895 |  |  | -47 | 90.4895 | 7.448%
2029 | 0.00048828 | 0 | 0 | 0 | 1134.674 | -772.7391 | -1907.4131 | 0.00045068 |  |  |  |  | 2029 | 0 | 137.4895 |  |  | -47 | 90.4895 | 7.417%
2030 | -0.00048828 | 0 | 0 | 0 | 1061.8195 | -496.2452 | -1558.0648 | -0.00045068 |  |  |  |  | 2030 | 0 | 137.4895 |  |  | -47 | 90.4895 | 7.363%
2031 | -0.00048828 | 0 | 0 | 0 | 1243.2473 | -477.1899 | -1720.4373 | -0.00045068 |  |  |  |  | 2031 | 0 | 137.4895 |  |  | -47 | 90.4895 | 7.303%
2032 | -0.00048828 | 0 | 0 | 0 | 1217.1277 | -827.6152 | -2044.743 | -0.00045068 |  |  |  |  | 2032 | 0 | 137.4895 |  |  | -47 | 90.4895 | 7.262%
2033 | 0.00048828 | 0 | 0 | 0 | 1172.8871 | -497.6338 | -1670.5209 | 0.00045068 |  |  |  |  | 2033 | 0 | 137.4895 |  |  | -47 | 90.4895 | 7.193%
2034 | 0.00048828 | 0 | 0 | 0 | 1252.3057 | -584.2351 | -1836.5408 | 0.00045068 |  |  |  |  | 2034 | 0 | 137.4895 |  |  | -47 | 90.4895 | 7.182%
2035 | 0.00048828 | 0 | 0 | 0 | 1479.4964 | -707.4382 | -2186.9346 | 0.00045068 |  |  |  |  | 2035 | 0 | 137.4895 |  |  | -47 | 90.4895 | 7.075%
2036 | 0.00048828 | 0 | 0 | 0 | 1323.1503 | -461.4124 | -1784.5627 | 0.00045068 |  |  |  |  | 2036 | 0 | 137.4895 |  |  | -47 | 90.4895 | 7.042%
2037 | 0 | 0 | 0 | 0 | 1375.867 | -583.7606 | -1959.6276 | 0 |  |  |  |  | 2037 | 0 | 137.4895 |  |  | -47 | 90.4895 | 6.966%
2038 | -0.00048828 | 0 | 0 | 0 | 1589.0809 | -737.3998 | -2326.4807 | -0.00045068 |  |  |  |  | 2038 | 0 | 137.4895 |  |  | -47 | 90.4895 | 6.913%
2039 | 0.00097656 | 0 | 0 | 0 | 1411.4808 | -511.2811 | -1922.762 | 0.00090137 |  |  |  |  | 2039 | 0 | 137.4895 |  |  | -47 | 90.4895 | 6.86%
2040 | 0 | 0 | 0 | 0 | 1646.2264 | -453.1499 | -2099.3763 | 0 |  |  |  |  | 2040 | 0 | 137.4895 |  |  | -47 | 90.4895 | 6.86%
Note on U10: Includes DR + IVV

## #3A - #6
KENTUCKY POWER COMPANY
KPCo Capacity Resource Optimization
Costs and Emissions Summary
3A - 6, High Band
Optimal Plan Cost Summary ($000)
[11 empty] | Market |  |  |  |  | Plus:
[7 empty] | Base Rate Impacts |  |  |  | Value of |  |  |  |  | Post-Process
|  |  | Fuel | Contract | Market | Fuel & | Carrying | Incremental |  | Total | Allowances | Grand | Value of | Grand |  | Adjustment | Adj. |  |  | ICAP
|  |  | Cost | Revenue | Revenue/(Cost) | Transactions | Charges | Fixed & Var Costs | Total | Cost | Consumed | Total | ICAP | Total | CPW | (Carrying Chgs) | CPW |  | Surplus | Value
|  | Annual Costs | (A) | (B) | (C) | (D)=(A)-(B)-(C) | (E) | (F) | (G)=(E)+(F) | (H)=(D)+(G) | (I) | (J)=(H)+(I) | (K) | (L)=(J)-(K) | (M) |  |  |  | MW | $/MW-Wk
|  | 2011 | 0 | 0 | 0 | 0 | 0 | 0 | 0 | 0 | 0 | 0 | 0 | 0 | 0 | 0 | 0 | 2011 | 0 | 1691.87
|  | 2012 | 0 | 0 | 0 | 0 | 0 | 0 | 0 | 0 | 0 | 0 | 0 | 0 | 0 | 0 | 0 | 2012 | 0 | 1121.87
|  | 2013 | 0 | 0 | 0 | 0 | 0 | 0 | 0 | 0 | 0 | 0 | 0 | 0 | 0 | 0 | 0 | 2013 | 0 | 161
|  | 2014 | -71960.7656 | 1939.3948 | -159372.6172 | 85472.4568 | -44952.2455 | -30459.4245 | -75411.6699 | 10060.7869 | -3455.8008 | 6604.9861 | -13426.0905 | 20031.0765 | 15630.5729 | 0 | 15630.5729 | 2014 | -433.9396 | 595
|  | 2015 | -21445.4844 | 3853.6758 | -49658.1211 | 24358.9609 | -44952.2455 | 44033.2298 | -919.0156 | 23439.9453 | 6847.8105 | 30287.7559 | 24294.4949 | 5993.261 | 19936.0768 | 0 | 19936.0768 | 2015 | 310.0211 | 1507
|  | 2016 | -73808.0703 | 14025.728 | -184484.7845 | 96650.9861 | -44952.2455 | -38684.0944 | -83636.3398 | 13014.6463 | -616.7238 | 12397.9225 | -43996.6076 | 56394.5302 | 57234.2869 | 0 | 57234.2869 | 2016 | -428.8336 | 1973
|  | 2017 | 617.4062 | 14707.3519 | -52586.291 | 38496.3453 | 110878.7545 | 313.097 | 111191.8516 | 149688.1969 | -158.588 | 149529.6089 | -31186.8708 | 180716.4797 | 167271.3441 | 0 | 167271.3441 | 2017 | -429.311 | 1652
|  | 2018 | 68125.5625 | 12387.1223 | 45372.4434 | 10365.9968 | 110878.7545 | 31395.5931 | 142274.3477 | 152640.3445 | -46.5342 | 152593.8102 | 20605.2975 | 131988.5127 | 241260.4103 | 0 | 241260.4103 | 2018 | 340.1337 | 1403
|  | 2019 | 68093.2031 | 11518.5369 | 46240.0566 | 10334.6096 | 110878.7545 | 26874.3119 | 137753.0664 | 148087.676 | -33.1764 | 148054.4997 | 26176.687 | 121877.8127 | 304159.7756 | 1758.9864 | 305067.5629 | 2019 | 340.1337 | 1572
|  | 2020 | 62786.7188 | 12113.5042 | 35681.5742 | 14991.6404 | 110878.7545 | 23530.8978 | 134409.6523 | 149401.2927 | 0 | 149401.2927 | 31429.7114 | 117971.5814 | 360211.5306 | 1758.9864 | 361955.0639 | 2020 | 340.1337 | 1774
|  | 2021 | 68472.2812 | 11123.6433 | 44802.8867 | 12545.7512 | 110878.7545 | 25131.1048 | 136009.8594 | 148555.6106 | 0 | 148555.6106 | 36364.3706 | 112191.24 | 409286.6047 | 3537.4832 | 412577.5159 | 2021 | 340.1337 | 1960
|  | 2022 | 86014.2656 | 12906.166 | 68396.2188 | 4711.8809 | 110878.7545 | 21384.7572 | 132263.5117 | 136975.3926 | -13075.5078 | 123899.8848 | 40945.2908 | 82954.5939 | 442693.234 | 4308.8446 | 447719.3593 | 2022 | 340.1337 | 2129
|  | 2023 | 81854.1562 | 12695.6948 | 57290.5742 | 11867.8872 | 110878.7545 | 17719.472 | 128598.2266 | 140466.1138 | -15548.4141 | 124917.6997 | 45154.7851 | 79762.9146 | 472265.4203 | 5099.4901 | 479182.187 | 2023 | 340.1337 | 2280
|  | 2024 | 90909.6562 | 8023.4482 | 76185.0898 | 6701.1182 | 110878.7545 | 16090.4603 | 126969.2148 | 133670.333 | -13279.7188 | 120390.6143 | 48532.9927 | 71857.6216 | 496792.4784 | 5909.9017 | 505726.4632 | 2024 | 340.1337 | 2412
|  | 2025 | 93302.5781 | 12670.7603 | 71964.3086 | 8667.5093 | 110878.7545 | 12710.4642 | 123589.2188 | 132256.728 | -14324.0156 | 117932.7124 | 50160.1921 | 67772.5203 | 518089.3816 | 6740.5735 | 529141.5309 | 2025 | 340.1337 | 2524
|  | 2026 | -13983.5 | -1626.4258 | -110238.3008 | 97881.2266 | 19286.7545 | -32419.3873 | -13132.6328 | 84748.5938 | -33360.9219 | 51387.6719 | -15244.2291 | 66631.901 | 537366.1943 | 7592.0122 | 550614.7359 | 2026 | -101.8264 | 2615
|  | 2027 | -6833.5312 | -940.0322 | -96318.8359 | 90425.3369 | 19286.7545 | -34375.8014 | -15089.0469 | 75336.29 | -30870.25 | 44466.04 | -15471.913 | 59937.953 | 553330.3197 | 8464.7369 | 568833.3948 | 2027 | -101.8264 | 2685
|  | 2028 | -9496 | -1441.1616 | -105001.1992 | 96946.3608 | 19286.7545 | -38158.9381 | -18872.1836 | 78074.1772 | -32549.6406 | 45524.5366 | -15704.8918 | 61229.4284 | 568344.2236 | 9359.2796 | 586142.2626 | 2028 | -101.8264 | 2731
|  | 2029 | -17256.75 | -1957.2939 | -123450.9023 | 108151.4463 | 19286.7545 | -42600.1569 | -23313.4023 | 84838.0439 | -35561.9922 | 49276.0518 | -15943.1656 | 65219.2174 | 583067.3218 | 10276.1859 | 603185.1877 | 2029 | -101.8264 | 2751
|  | 2030 | -8207.6562 | -2080.0796 | -109451.2344 | 103323.6577 | 19286.7545 | -44896.7545 | -25610 | 77713.6577 | -33177.2969 | 44536.3608 | -16170.8495 | 60707.2103 | 595684.2638 | 11216.0149 | 618133.1841 | 2030 | -101.8264 | 2745
|  | 2031 | -10293.4688 | -1262.522 | -119666.6836 | 110635.7368 | 19286.7545 | -48876.985 | -29590.2305 | 81045.5063 | -34872.8047 | 46172.7017 | -16403.8283 | 62576.53 | 607657.6091 | 12179.3396 | 632436.9149 | 2031 | -101.8264 | 2765
|  | 2032 | -19051.9375 | -2147.8262 | -142156.9668 | 125252.8555 | 19286.7545 | -53878.2116 | -34591.457 | 90661.3984 | -38326.3438 | 52335.0547 | -16642.1021 | 68977.1568 | 619808.2594 | 13166.7475 | 646906.9497 | 2032 | -101.8264 | 2785
|  | 2033 | -9428.9375 | -1466.5908 | -125266.5859 | 117304.2393 | 19286.7545 | -56059.9967 | -36773.2422 | 80530.9971 | -35267.5312 | 45263.4658 | -16880.3759 | 62143.8418 | 629886.4492 | 14178.8405 | 659284.5957 | 2033 | -101.8264 | 2805
|  | 2034 | -12185.75 | -1291.0869 | -137262.957 | 126368.2939 | 19286.7545 | -60527.8053 | -41241.0508 | 85127.2432 | -37247.8047 | 47879.4385 | -17123.9447 | 65003.3832 | 639591.7857 | 15216.2358 | 671261.7937 | 2034 | -101.8264 | 2825
|  | 2035 | -21987.0312 | -1912.0947 | -163618.2695 | 143543.333 | 19286.7545 | -66352.028 | -47065.2734 | 96478.0596 | -41247.0078 | 55231.0518 | -17367.5135 | 72598.5653 | 649570.9201 | 16279.5661 | 683478.6581 | 2035 | -101.8264 | 2845
|  | 2036 | -9770.4062 | -650.0391 | -143841.2031 | 134720.8359 | 19286.7545 | -67843.9538 | -48557.1992 | 86163.6367 | -37851.125 | 48312.5117 | -17621.6722 | 65934.184 | 657914.7545 | 17151.4969 | 693992.9788 | 2036 | -101.8264 | 2866
|  | 2037 | -13845.6562 | -1337.2246 | -159019.1035 | 146510.6719 | -136544.2455 | -117162.7467 | -253706.9922 | -107196.3203 | -40050.0234 | -147246.3438 | -17870.536 | -129375.8077 | 642841.8026 | 17687.7343 | 680980.7396 | 2037 | -101.8264 | 2887
|  | 2038 | -23011.5 | -1643.7793 | -188173.752 | 166806.0312 | -136544.2455 | -120901.7467 | -257445.9922 | -90639.9609 | -44194.3359 | -134834.2969 | -18129.9897 | -116704.3072 | 630324.1663 | 17907.5916 | 670383.8612 | 2038 | -101.8264 | 2907
|  | 2039 | -10808.5938 | -969.001 | -167152.3086 | 157312.7158 | -91592 | -116737.1016 | -208329.1016 | -51016.3857 | -40640.2344 | -91656.6201 | -18389.4434 | -73267.1767 | 623089.2236 | 17952.6624 | 664921.6971 | 2039 | -101.8264 | 2928
|  | 2040 | -13889.9688 | -600.7227 | -183773.9883 | 170484.7422 | -91592 | -514501.4531 | -606093.4531 | -435608.7109 | -43043.9141 | -478652.625 | -18654.1921 | -459998.4329 | 581270.3629 | 139361.7115 | 635772.3317 | 2040 | -101.8264 | 2949
2011 Net Present Value
|  | Period of 2011-2040 | 105312.8809 | 58821.1896 | -466090.1644 | 512581.8557 | 343493.1256 | -125655.8368 | 217837.2889 | 730419.1446 | -111664.2702 | 618754.8743 | 37484.5115 | 581270.3629 |  | 54501.9689 | 635772.3317
| Base Case O&M 2011-2040 | [7 empty] | 0 |  |  | 0 | 0 | 0 |  | 0 | 0
| Utility Cost Present Value 2011-2040 | [7 empty] | 217837.2889 |  |  | 618754.8743 | 37484.5115 | 581270.3629 |  | 54501.9689 | 635772.3317
KPCo Capacity Resource Optimization
Costs and Emissions Summary
3A - 6, High Band
| SO2 | NSR SO2 |  |  | CO2 | NOX | HG
| Emissions | NSR | NSR | NSR | Emissions | Emissions | (Tons)
|  | Adjusted Total | SO2 Caps. | Surplus/(Deficit)
2011 | 0 | 0 | 0 | 0 | 0 | 0 | 0
2012 | 0 | 0 | 0 | 0 | 0 | 0 | 0
2013 | 0 | 0 | 0 | 0 | 0 | 0 | 0
2014 | 0 | -1334.7031 | 0 | 1334.7031 | -2533.0811 | -656.0803 | -0.01309
2015 | 0 | 8519.4258 | 0 | -8519.4258 | -1017.9785 | -132.8923 | 0.049043
2016 | 0 | -1482.6655 | 0 | 1482.6655 | -2425.9956 | -589.204 | -0.01488
2017 | 0 | -1024.4458 | 0 | 1024.4458 | -1782.0862 | -353.4485 | -0.014565
2018 | 0 | -689.2344 | 0 | 689.2344 | -1113.7455 | -179.7847 | -0.013101
2019 | 0 | -553.8647 | 0 | 553.8647 | -1089.5544 | -130.5181 | -0.012835
2020 | 0 | -949.6206 | 0 | 949.6206 | -1297.9213 | -326.7717 | -0.016418
2021 | 0 | -652.019 | 0 | 652.019 | -1136.3235 | -235.3022 | -0.015658
2022 | 0 | -291.0615 | 0 | 291.0615 | -867.1318 | -136.7091 | -0.014188
2023 | 0 | -474.8701 | 0 | 474.8701 | -1017.6998 | -205.7072 | -0.014869
2024 | 0 | -333.6167 | 0 | 333.6167 | -858.0854 | -154.9404 | -0.013964
2025 | 0 | -563.1982 | 0 | 563.1982 | -913.8125 | -219.5602 | -0.013847
2026 | 0 | -1439.6514 | 0 | 1439.6514 | -2100.2852 | -597.6011 | -0.017104
2027 | 0 | -1356.0762 | 0 | 1356.0762 | -1919.4356 | -561.3002 | -0.015907
2028 | 0 | -1410.6821 | 0 | 1410.6821 | -1997.8896 | -577.4536 | -0.016394
2029 | 0 | -1468.7773 | 0 | 1468.7773 | -2155.1433 | -611.4011 | -0.017428
2030 | 0 | -1448.8667 | 0 | 1448.8667 | -1984.0505 | -594.3677 | -0.016133
2031 | 0 | -1452.9888 | 0 | 1452.9888 | -2058.6064 | -595.8903 | -0.016745
2032 | 0 | -1526.6372 | 0 | 1526.6372 | -2233.6015 | -635.7942 | -0.017863
2033 | 0 | -1442.4409 | 0 | 1442.4409 | -2028.8528 | -597.1278 | -0.016421
2034 | 0 | -1471.5317 | 0 | 1471.5317 | -2115.273 | -606.6744 | -0.017057
2035 | 0 | -1661.7422 | 0 | 1661.7422 | -2312.0508 | -682.776 | -0.018054
2036 | 0 | -1501.1738 | 0 | 1501.1738 | -2094.4636 | -620.663 | -0.016749
2037 | 0 | -1532.5161 | 0 | 1532.5161 | -2187.5695 | -631.3896 | -0.017348
2038 | 0 | -1675.4341 | 0 | 1675.4341 | -2382.8318 | -693.7783 | -0.018474
2039 | 0 | -1535.6362 | 0 | 1535.6362 | -2163.0959 | -637.4924 | -0.01705
2040 | 0 | -1640.4507 | 0 | 1640.4507 | -2261.4235 | -670.0519 | -0.017558
| Summary of Energy Purchases and Sales (Gwh) | [6 empty] | Internal | [5 empty] | KPCo Reserve Margin (PJM-'FPR' Measure)- MW
|  |  |  | Net |  |  | Net | Requirement | [9 empty] | Case
| Internal | Contract | Contract | Contract | Market | Market | Market | 0.923 | [6 empty] | Existing | Expansion |  | Capacity | Total | Reserve
| Requirements | Purchases | Sales | Transactions | Purchases | Sales | Transactions | GWh | [5 empty] | Demand | Capacity | Plan |  | Changes | Capacity | Margin - %
2011 | 0 | 0 | 0 | 0 | 0 | 0 | 0 | 0 |  |  |  |  | 2011 | 0 | 0 |  |  | 0 | 0 | 0%
2012 | 0 | 0 | 0 | 0 | 0 | 0 | 0 | 0 |  |  |  |  | 2012 | 0 | 0 |  |  | 0 | 0 | 0%
2013 | 0 | 0 | 0 | 0 | 0 | 0 | 0 | 0 |  |  |  |  | 2013 | 0 | 0 |  |  | 0 | 0 | 0%
2014 | 0.0029297 | 0 | 0 | 0 | 1219.6227 | -1568.0868 | -2787.7095 | 0.0027041 |  |  |  |  | 2014 | 0 | 34.0604 |  |  | -468 | -433.9396 | -36.59%
2015 | 0.00097656 | 0 | 0 | 0 | 864.5455 | -232.1197 | -1096.6652 | 0.00090137 |  |  |  |  | 2015 | 0 | 778.0211 |  |  | -468 | 310.0211 | 25.79%
2016 | 0 | 0 | 0 | 0 | 2019.738 | -752.6666 | -2772.4047 | 0 |  |  |  |  | 2016 | 0 | 39.1664 |  |  | -468 | -428.8336 | -36.62%
2017 | 0.0014648 | 0 | 0 | 0 | 1111.4933 | 26.7054 | -1084.7878 | 0.0013521 |  |  |  |  | 2017 | 0 | -706.311 |  |  | 277 | -429.311 | -37.11%
2018 | 0.00048828 | 0 | 0 | 0 | 246.3333 | 614.741 | 368.4078 | 0.00045068 |  |  |  |  | 2018 | 0 | 63.1337 |  |  | 277 | 340.1337 | 29.4%
2019 | -0.00097656 | 0 | 0 | 0 | 191.6343 | 564.4498 | 372.8155 | -0.00090137 |  |  |  |  | 2019 | 0 | 63.1337 |  |  | 277 | 340.1337 | 29.4%
2020 | 0 | 0 | 0 | 0 | 307.7692 | 484.7115 | 176.9423 | 0 |  |  |  |  | 2020 | 0 | 63.1337 |  |  | 277 | 340.1337 | 29.35%
2021 | -0.00048828 | 0 | 0 | 0 | 206.9274 | 521.2986 | 314.3712 | -0.00045068 |  |  |  |  | 2021 | 0 | 63.1337 |  |  | 277 | 340.1337 | 29.15%
2022 | -0.00097656 | 0 | 0 | 0 | 205.2051 | 814.6738 | 609.4687 | -0.00090137 |  |  |  |  | 2022 | 0 | 63.1337 |  |  | 277 | 340.1337 | 28.97%
2023 | 0.00048828 | 0 | 0 | 0 | 257.4611 | 707.1262 | 449.6651 | 0.00045068 |  |  |  |  | 2023 | 0 | 63.1337 |  |  | 277 | 340.1337 | 28.97%
2024 | -0.00097656 | 0 | 0 | 0 | 5.2317 | 664.9595 | 659.7278 | -0.00090137 |  |  |  |  | 2024 | 0 | 63.1337 |  |  | 277 | 340.1337 | 28.85%
2025 | 0.00048828 | 0 | 0 | 0 | 179.1345 | 757.2356 | 578.101 | 0.00045068 |  |  |  |  | 2025 | 0 | 63.1337 |  |  | 277 | 340.1337 | 28.61%
2026 | 0 | 0 | 0 | 0 | 514.8848 | -887.2074 | -1402.0922 | 0 |  |  |  |  | 2026 | 0 | 2.1736 |  |  | -104 | -101.8264 | -8.5%
2027 | 0 | 0 | 0 | 0 | 547.1017 | -662.1061 | -1209.2078 | 0 |  |  |  |  | 2027 | 0 | 2.1736 |  |  | -104 | -101.8264 | -8.429%
2028 | -0.00048828 | 0 | 0 | 0 | 595.7396 | -691.5658 | -1287.3054 | -0.00045068 |  |  |  |  | 2028 | 0 | 2.1736 |  |  | -104 | -101.8264 | -8.381%
2029 | 0 | 0 | 0 | 0 | 566.2823 | -901.4412 | -1467.7235 | 0 |  |  |  |  | 2029 | 0 | 2.1736 |  |  | -104 | -101.8264 | -8.346%
2030 | 0 | 0 | 0 | 0 | 600.0582 | -676.9247 | -1276.9829 | 0 |  |  |  |  | 2030 | 0 | 2.1736 |  |  | -104 | -101.8264 | -8.285%
2031 | -0.00048828 | 0 | 0 | 0 | 671.2811 | -689.241 | -1360.5221 | -0.00045068 |  |  |  |  | 2031 | 0 | 2.1736 |  |  | -104 | -101.8264 | -8.218%
2032 | 0 | 0 | 0 | 0 | 589.3428 | -972.2556 | -1561.5984 | 0 |  |  |  |  | 2032 | 0 | 2.1736 |  |  | -104 | -101.8264 | -8.172%
2033 | 0 | 0 | 0 | 0 | 635.6832 | -715.634 | -1351.3173 | 0 |  |  |  |  | 2033 | 0 | 2.1736 |  |  | -104 | -101.8264 | -8.094%
2034 | 0.00048828 | 0 | 0 | 0 | 643.9708 | -798.797 | -1442.7678 | 0.00045068 |  |  |  |  | 2034 | 0 | 2.1736 |  |  | -104 | -101.8264 | -8.081%
2035 | 0 | 0 | 0 | 0 | 812.6435 | -847.8621 | -1660.5056 | 0 |  |  |  |  | 2035 | 0 | 2.1736 |  |  | -104 | -101.8264 | -7.961%
2036 | 0 | 0 | 0 | 0 | 731.4416 | -705.4645 | -1436.9061 | 0 |  |  |  |  | 2036 | 0 | 2.1736 |  |  | -104 | -101.8264 | -7.924%
2037 | -0.00048828 | 0 | 0 | 0 | 721.8454 | -823.9804 | -1545.8258 | -0.00045068 |  |  |  |  | 2037 | 0 | 2.1736 |  |  | -104 | -101.8264 | -7.839%
2038 | 0.00048828 | 0 | 0 | 0 | 857.6428 | -906.6252 | -1764.268 | 0.00045068 |  |  |  |  | 2038 | 0 | 2.1736 |  |  | -104 | -101.8264 | -7.779%
2039 | 0.00097656 | 0 | 0 | 0 | 775.2601 | -766.5738 | -1541.8339 | 0.00090137 |  |  |  |  | 2039 | 0 | 2.1736 |  |  | -104 | -101.8264 | -7.72%
2040 | 0 | 0 | 0 | 0 | 956.074 | -691.9794 | -1648.0535 | 0 |  |  |  |  | 2040 | 0 | 2.1736 |  |  | -104 | -101.8264 | -7.72%
Note on U10: Includes DR + IVV

## #3B - #6
KENTUCKY POWER COMPANY
KPCo Capacity Resource Optimization
Costs and Emissions Summary
3B - 6, High Band
Optimal Plan Cost Summary ($000)
[11 empty] | Market |  |  |  |  | Plus:
[7 empty] | Base Rate Impacts |  |  |  | Value of |  |  |  |  | Post-Process
|  |  | Fuel | Contract | Market | Fuel & | Carrying | Incremental |  | Total | Allowances | Grand | Value of | Grand |  | Adjustment | Adj. |  |  | ICAP
|  |  | Cost | Revenue | Revenue/(Cost) | Transactions | Charges | Fixed & Var Costs | Total | Cost | Consumed | Total | ICAP | Total | CPW | (Carrying Chgs) | CPW |  | Surplus | Value
|  | Annual Costs | (A) | (B) | (C) | (D)=(A)-(B)-(C) | (E) | (F) | (G)=(E)+(F) | (H)=(D)+(G) | (I) | (J)=(H)+(I) | (K) | (L)=(J)-(K) | (M) |  |  |  | MW | $/MW-Wk
|  | 2011 | 0 | 0 | 0 | 0 | 0 | 0 | 0 | 0 | 0 | 0 | 0 | 0 | 0 | 0 | 0 | 2011 | 0 | 1691.87
|  | 2012 | 0 | 0 | 0 | 0 | 0 | 0 | 0 | 0 | 0 | 0 | 0 | 0 | 0 | 0 | 0 | 2012 | 0 | 1121.87
|  | 2013 | 0 | 0 | 0 | 0 | 0 | 0 | 0 | 0 | 0 | 0 | 0 | 0 | 0 | 0 | 0 | 2013 | 0 | 161
|  | 2014 | -123907.7109 | -2602.3535 | -269313.1445 | 148007.7871 | -74920.4091 | -51397.6856 | -126318.0947 | 21689.6924 | -6614.4258 | 15075.2666 | -22376.8149 | 37452.0815 | 29224.4647 | 0 | 29224.4647 | 2014 | -723.2325 | 595
|  | 2015 | -69955.7734 | -634.2275 | -155342.7871 | 86021.2412 | -74920.4091 | 20659.4931 | -54260.916 | 31760.3252 | 5680.5156 | 37440.8408 | 1730.9433 | 35709.8975 | 54878.1291 | 0 | 54878.1291 | 2015 | 22.0885 | 1507
|  | 2016 | -127920.7344 | 12492.3259 | -307850.3887 | 167437.3284 | -74920.4091 | -65393.7823 | -140314.1914 | 27123.137 | -1078.5652 | 26044.5718 | -73327.6762 | 99372.248 | 120600.939 | 0 | 120600.939 | 2016 | -714.7226 | 1973
|  | 2017 | -62537.5625 | 10149.6479 | -185737.0195 | 113049.8091 | 80910.5909 | -27520.3702 | 53390.2207 | 166440.0298 | -428.8328 | 166011.197 | -51978.1232 | 217989.3203 | 253333.1798 | 0 | 253333.1798 | 2017 | -715.5185 | 1652
|  | 2018 | 5329.0625 | 6573.5166 | -86394.8262 | 85150.3721 | 80910.5909 | 512.0947 | 81422.6855 | 166573.0576 | -168.6084 | 166404.4492 | 3155.5805 | 163248.8687 | 344845.9266 | 0 | 344845.9266 | 2018 | 52.0895 | 1403
|  | 2019 | 3783.9375 | 5233.1113 | -86583.9043 | 85134.7305 | 80910.5909 | -7395.3135 | 73515.2773 | 158650.0078 | -153.8146 | 158496.1932 | 4008.8062 | 154487.387 | 424574.6187 | 2931.644 | 426087.5976 | 2019 | 52.0895 | 1572
|  | 2020 | -6950.4219 | 6228.6973 | -107246.1914 | 94067.0723 | 80910.5909 | -12992.212 | 67918.3789 | 161985.4512 | 0 | 161985.4512 | 4813.2761 | 157172.1751 | 499251.7244 | 2931.644 | 502157.6132 | 2020 | 52.0895 | 1774
|  | 2021 | 950.8594 | 5257.6719 | -94111.8711 | 89805.0586 | 80910.5909 | -10520.712 | 70389.8789 | 160194.9375 | 0 | 160194.9375 | 5568.9902 | 154625.9473 | 566888.7325 | 5895.8053 | 572373.5846 | 2021 | 52.0895 | 1960
|  | 2022 | 23048.7188 | 6135.5498 | -83934.7129 | 100847.8818 | 80910.5909 | -17501.8604 | 63408.7305 | 164256.6123 | -40343.9688 | 123912.6436 | 6270.5313 | 117642.1122 | 614264.3661 | 7181.4077 | 622641.2415 | 2022 | 52.0895 | 2129
|  | 2023 | 13382.0625 | 5845.1631 | -107297.9922 | 114834.8916 | 80910.5909 | -23795.419 | 57115.1719 | 171950.0635 | -44732.6367 | 127217.4268 | 6915.1907 | 120302.2361 | 658866.5494 | 8499.1501 | 670394.4939 | 2023 | 52.0895 | 2280
|  | 2024 | 26005.5625 | 2164.0332 | -80228.7812 | 104070.3105 | 80910.5909 | -26533.9425 | 54376.6484 | 158446.959 | -40518.5469 | 117928.4121 | 7432.5434 | 110495.8687 | 696581.9444 | 9849.8361 | 711471.9192 | 2024 | 52.0895 | 2412
|  | 2025 | 24346.0156 | 7069.6406 | -93809.2695 | 111085.6445 | 80910.5909 | -32469.0596 | 48441.5312 | 159527.1758 | -42860.1445 | 116667.0312 | 7681.7394 | 108985.2918 | 730829.5894 | 11234.2892 | 749249.8383 | 2025 | 52.0895 | 2524
|  | 2026 | 4619.0938 | 594.5569 | -146383.3164 | 150407.8533 | 96175.5909 | -67818.1768 | 28357.4141 | 178765.2673 | -55448.8984 | 123316.3689 | -3178.371 | 126494.7399 | 767424.9044 | 12653.3537 | 789505.8072 | 2026 | -21.2305 | 2615
|  | 2027 | 18201.375 | 1647.1145 | -120165.9609 | 136720.2214 | 96175.5909 | -70643.9542 | 25531.6367 | 162251.8582 | -50808.2188 | 111443.6394 | -3225.8423 | 114669.4817 | 797966.4544 | 14107.8948 | 823804.913 | 2027 | -21.2305 | 2685
|  | 2028 | 12874.5625 | 1232.8899 | -135984.5117 | 147626.1843 | 96175.5909 | -76889.7276 | 19285.8633 | 166912.0476 | -53808.6562 | 113103.3914 | -3274.4177 | 116377.809 | 826503.1448 | 15598.7994 | 856166.5431 | 2028 | -21.2305 | 2731
|  | 2029 | 1378.7188 | 476.2988 | -165532.668 | 166435.0879 | 96175.5909 | -84126.9229 | 12048.668 | 178483.7559 | -58961.5625 | 119522.1934 | -3324.097 | 122846.2903 | 854235.431 | 17126.9766 | 887765.2075 | 2029 | -21.2305 | 2751
|  | 2030 | 18352.875 | 1375.9932 | -139457.4297 | 156434.3115 | 96175.5909 | -87426.294 | 8749.2969 | 165183.6084 | -54378.5391 | 110805.0693 | -3371.5683 | 114176.6376 | 877965.0671 | 18693.3582 | 915379.9343 | 2030 | -21.2305 | 2745
|  | 2031 | 14285.25 | 1763.4004 | -156118.3164 | 168640.166 | 96175.5909 | -94045.1495 | 2130.4414 | 170770.6074 | -57511.1797 | 113259.4277 | -3420.1436 | 116679.5713 | 900290.4469 | 20298.8994 | 941589.2899 | 2031 | -21.2305 | 2765
|  | 2032 | 2309.7188 | 467.2827 | -190828.5762 | 192671.0122 | 96175.5909 | -102162.2042 | -5986.6133 | 186684.3989 | -63362.8359 | 123321.563 | -3469.8229 | 126791.3859 | 922625.3453 | 21944.5791 | 967789.8291 | 2032 | -21.2305 | 2785
|  | 2033 | 20745.9375 | 2481.9111 | -159054.4688 | 177318.4951 | 96175.5909 | -105267.3565 | -9091.7656 | 168226.7295 | -57750.1094 | 110476.6201 | -3519.5022 | 113996.1223 | 941112.6889 | 23631.4008 | 990109.5997 | 2033 | -21.2305 | 2805
|  | 2034 | 16747.2812 | 2441.2637 | -178035.8477 | 192341.8652 | 96175.5909 | -112597.1378 | -16421.5469 | 175920.3184 | -61233.7109 | 114686.6074 | -3570.2855 | 118256.8929 | 958769.0458 | 25360.3931 | 1011552.3926 | 2034 | -21.2305 | 2825
|  | 2035 | 1622.6562 | 1026.623 | -219350.5898 | 219946.623 | 96175.5909 | -121867.1456 | -25691.5547 | 194255.0684 | -67630.7344 | 126624.334 | -3621.0687 | 130245.4027 | 976672.1047 | 27132.6101 | 1033185.0013 | 2035 | -21.2305 | 2845
|  | 2036 | 24887.5 | 2974.0835 | -182321.2031 | 204234.6196 | 96175.5909 | -123984.462 | -27808.8711 | 176425.7485 | -61804.2344 | 114621.5142 | -3674.06 | 118295.5742 | 991642.1645 | 28585.8281 | 1051772.5384 | 2036 | -21.2305 | 2866
|  | 2037 | 19492.0625 | 2103.2739 | -205396.3691 | 222785.1577 | -59655.4091 | -175325.4542 | -234980.8633 | -12195.7056 | -65427.1406 | -77622.8462 | -3725.9473 | -73896.8989 | 983032.7929 | 29479.5572 | 1046597.6879 | 2037 | -21.2305 | 2887
|  | 2038 | 4733.4375 | 1659.4893 | -252578.2129 | 255652.1611 | -59655.4091 | -181242.962 | -240898.3711 | 14753.79 | -72309.6953 | -57555.9053 | -3780.0425 | -53775.8628 | 977264.8251 | 29845.9861 | 1044030.9833 | 2038 | -21.2305 | 2907
|  | 2039 | 29488.8438 | 2786.6519 | -211803.3789 | 238505.5708 | 15265 | -173760.0273 | -158495.0273 | 80010.5435 | -66084.4141 | 13926.1294 | -3834.1377 | 17760.2671 | 979018.6052 | 29921.104 | 1048739.3944 | 2039 | -21.2305 | 2928
|  | 2040 | 25554.3125 | 3286.9512 | -236541.2852 | 258808.6465 | 15265 | -791553.8008 | -776288.8008 | -517480.1543 | -69863.4844 | -587343.6387 | -3889.337 | -583454.3017 | 925976.2632 | 232269.5192 | 1016812.878 | 2040 | -21.2305 | 2949
2011 Net Present Value
|  | Period of 2011-2040 | -202943.6028 | 35206.7872 | -1390707.9673 | 1152557.5773 | 362963.5901 | -460458.6801 | -97495.0901 | 1055062.4872 | -215786.302 | 839276.1852 | -86700.0781 | 925976.2632 |  | 90836.6148 | 1016812.878
| Base Case O&M 2011-2040 | [7 empty] | 0 |  |  | 0 | 0 | 0 |  | 0 | 0
| Utility Cost Present Value 2011-2040 | [7 empty] | -97495.0901 |  |  | 839276.1852 | -86700.0781 | 925976.2632 |  | 90836.6148 | 1016812.878
KPCo Capacity Resource Optimization
Costs and Emissions Summary
3B - 6, High Band
| SO2 | NSR SO2 |  |  | CO2 | NOX | HG
| Emissions | NSR | NSR | NSR | Emissions | Emissions | (Tons)
|  | Adjusted Total | SO2 Caps. | Surplus/(Deficit)
2011 | 0 | 0 | 0 | 0 | 0 | 0 | 0
2012 | 0 | 0 | 0 | 0 | 0 | 0 | 0
2013 | 0 | 0 | 0 | 0 | 0 | 0 | 0
2014 | 0 | -2578.6406 | 0 | 2578.6406 | -4359.5796 | -1170.2627 | -0.023827
2015 | 0 | 7530.1426 | 0 | -7530.1426 | -2701.2339 | -603.8013 | 0.039787
2016 | 0 | -2589.0864 | 0 | 2589.0864 | -4210.0581 | -1028.2399 | -0.025709
2017 | 0 | -2287.3586 | 0 | 2287.3586 | -3770.4965 | -855.8412 | -0.026791
2018 | 0 | -2015.9456 | 0 | 2015.9456 | -3049.8477 | -706.6775 | -0.025003
2019 | 0 | -1857.4604 | 0 | 1857.4604 | -3019.8265 | -648.5365 | -0.024703
2020 | 0 | -2368.3479 | 0 | 2368.3479 | -3356.0574 | -891.8234 | -0.029288
2021 | 0 | -1950.2375 | 0 | 1950.2375 | -3061.6997 | -760.5109 | -0.027707
2022 | 0 | -1424.2458 | 0 | 1424.2458 | -2675.5067 | -626.4663 | -0.02548
2023 | 0 | -1680.4961 | 0 | 1680.4961 | -2927.9122 | -727.3239 | -0.0268
2024 | 0 | -1439.0776 | 0 | 1439.0776 | -2618.1549 | -636.7981 | -0.024966
2025 | 0 | -1721.8459 | 0 | 1721.8459 | -2734.2991 | -717.1609 | -0.025134
2026 | 0 | -2636.4912 | 0 | 2636.4912 | -3490.8667 | -1067.9473 | -0.029096
2027 | 0 | -2465.1401 | 0 | 2465.1401 | -3159.1272 | -995.6548 | -0.026955
2028 | 0 | -2564.209 | 0 | 2564.209 | -3302.7638 | -1025.9783 | -0.027769
2029 | 0 | -2681.4822 | 0 | 2681.4822 | -3573.2109 | -1089.3336 | -0.029573
2030 | 0 | -2579.0513 | 0 | 2579.0513 | -3251.9145 | -1037.0459 | -0.027257
2031 | 0 | -2632.7144 | 0 | 2632.7144 | -3394.9915 | -1055.1823 | -0.02829
2032 | 0 | -2771.8457 | 0 | 2771.8457 | -3692.6888 | -1126.7229 | -0.03025
2033 | 0 | -2589.7173 | 0 | 2589.7173 | -3322.2185 | -1047.2374 | -0.027744
2034 | 0 | -2669.9993 | 0 | 2669.9993 | -3477.4128 | -1073.4681 | -0.028808
2035 | 0 | -2936.2981 | 0 | 2936.2981 | -3790.9598 | -1183.7177 | -0.03046
2036 | 0 | -2678.1638 | 0 | 2678.1638 | -3419.8904 | -1082.536 | -0.028271
2037 | 0 | -2750.4194 | 0 | 2750.4194 | -3573.6918 | -1105.957 | -0.029219
2038 | 0 | -2975.8416 | 0 | 2975.8416 | -3898.7303 | -1206.1781 | -0.0311
2039 | 0 | -2728.5649 | 0 | 2728.5649 | -3517.3737 | -1107.6641 | -0.028741
2040 | 0 | -2883.0664 | 0 | 2883.0664 | -3670.4581 | -1154.449 | -0.029514
| Summary of Energy Purchases and Sales (Gwh) | [6 empty] | Internal | [5 empty] | KPCo Reserve Margin (PJM-'FPR' Measure)- MW
|  |  |  | Net |  |  | Net | Requirement | [9 empty] | Case
| Internal | Contract | Contract | Contract | Market | Market | Market | 0.923 | [6 empty] | Existing | Expansion |  | Capacity | Total | Reserve
| Requirements | Purchases | Sales | Transactions | Purchases | Sales | Transactions | GWh | [5 empty] | Demand | Capacity | Plan |  | Changes | Capacity | Margin - %
2011 | 0 | 0 | 0 | 0 | 0 | 0 | 0 | 0 |  |  |  |  | 2011 | 0 | 0 |  |  | 0 | 0 | 0%
2012 | 0 | 0 | 0 | 0 | 0 | 0 | 0 | 0 |  |  |  |  | 2012 | 0 | 0 |  |  | 0 | 0 | 0%
2013 | 0 | 0 | 0 | 0 | 0 | 0 | 0 | 0 |  |  |  |  | 2013 | 0 | 0 |  |  | 0 | 0 | 0%
2014 | 0.0029297 | 0 | 0 | 0 | 2595.8051 | -2134.2456 | -4730.0506 | 0.0027041 |  |  |  |  | 2014 | 0 | 56.7675 |  |  | -780 | -723.2325 | -60.98%
2015 | -0.0019531 | 0 | 0 | 0 | 2042.7035 | -849.3438 | -2892.0473 | -0.0018027 |  |  |  |  | 2015 | 0 | 802.0885 |  |  | -780 | 22.0885 | 1.838%
2016 | 0.0024414 | 0 | 0 | 0 | 3950.1321 | -752.7373 | -4702.8694 | 0.0022534 |  |  |  |  | 2016 | 0 | 65.2774 |  |  | -780 | -714.7226 | -61.04%
2017 | 0.00097656 | 0 | 0 | 0 | 2534.6989 | -654.5667 | -3189.2656 | 0.00090137 |  |  |  |  | 2017 | 0 | -680.5185 |  |  | -35 | -715.5185 | -61.84%
2018 | 0 | 0 | 0 | 0 | 1287.5809 | -372.8801 | -1660.4611 | 0 |  |  |  |  | 2018 | 0 | 87.0895 |  |  | -35 | 52.0895 | 4.502%
2019 | -0.00048828 | 0 | 0 | 0 | 1218.3936 | -430.1849 | -1648.5786 | -0.00045068 |  |  |  |  | 2019 | 0 | 87.0895 |  |  | -35 | 52.0895 | 4.502%
2020 | -0.00048828 | 0 | 0 | 0 | 1429.0353 | -546.7797 | -1975.815 | -0.00045068 |  |  |  |  | 2020 | 0 | 87.0895 |  |  | -35 | 52.0895 | 4.494%
2021 | -0.00048828 | 0 | 0 | 0 | 1264.3679 | -444.3381 | -1708.7059 | -0.00045068 |  |  |  |  | 2021 | 0 | 87.0895 |  |  | -35 | 52.0895 | 4.464%
2022 | -0.00048828 | 0 | 0 | 0 | 1117.9979 | -164.6497 | -1282.6476 | -0.00045068 |  |  |  |  | 2022 | 0 | 87.0895 |  |  | -35 | 52.0895 | 4.437%
2023 | 0 | 0 | 0 | 0 | 1211.8595 | -334.4785 | -1546.338 | 0 |  |  |  |  | 2023 | 0 | 87.0895 |  |  | -35 | 52.0895 | 4.437%
2024 | -0.0014648 | 0 | 0 | 0 | 908.3851 | -279.4218 | -1187.8069 | -0.0013521 |  |  |  |  | 2024 | 0 | 87.0895 |  |  | -35 | 52.0895 | 4.418%
2025 | 0 | 0 | 0 | 0 | 1207.9305 | -128.4884 | -1336.4189 | 0 |  |  |  |  | 2025 | 0 | 87.0895 |  |  | -35 | 52.0895 | 4.381%
2026 | 0.00048828 | 0 | 0 | 0 | 1175.0587 | -840.9891 | -2016.0479 | 0.00045068 |  |  |  |  | 2026 | 0 | 42.7695 |  |  | -64 | -21.2305 | -1.772%
2027 | 0.00097656 | 0 | 0 | 0 | 1130.3597 | -533.6523 | -1664.012 | 0.00090137 |  |  |  |  | 2027 | 0 | 42.7695 |  |  | -64 | -21.2305 | -1.757%
2028 | -0.00097656 | 0 | 0 | 0 | 1245.8007 | -579.8699 | -1825.6705 | -0.00090137 |  |  |  |  | 2028 | 0 | 42.7695 |  |  | -64 | -21.2305 | -1.747%
2029 | 0.00048828 | 0 | 0 | 0 | 1264.043 | -859.0649 | -2123.1079 | 0.00045068 |  |  |  |  | 2029 | 0 | 42.7695 |  |  | -64 | -21.2305 | -1.74%
2030 | 0 | 0 | 0 | 0 | 1208.4915 | -574.9532 | -1783.4448 | 0 |  |  |  |  | 2030 | 0 | 42.7695 |  |  | -64 | -21.2305 | -1.727%
2031 | -0.00097656 | 0 | 0 | 0 | 1380.0972 | -558.0504 | -1938.1476 | -0.00090137 |  |  |  |  | 2031 | 0 | 42.7695 |  |  | -64 | -21.2305 | -1.714%
2032 | -0.00048828 | 0 | 0 | 0 | 1346.7264 | -910.1801 | -2256.9064 | -0.00045068 |  |  |  |  | 2032 | 0 | 42.7695 |  |  | -64 | -21.2305 | -1.704%
2033 | 0.00048828 | 0 | 0 | 0 | 1302.7806 | -577.3856 | -1880.1663 | 0.00045068 |  |  |  |  | 2033 | 0 | 42.7695 |  |  | -64 | -21.2305 | -1.688%
2034 | 0 | 0 | 0 | 0 | 1376.3731 | -662.5278 | -2038.9009 | 0 |  |  |  |  | 2034 | 0 | 42.7695 |  |  | -64 | -21.2305 | -1.685%
2035 | 0 | 0 | 0 | 0 | 1611.6353 | -776.892 | -2388.5273 | 0 |  |  |  |  | 2035 | 0 | 42.7695 |  |  | -64 | -21.2305 | -1.66%
2036 | 0.00048828 | 0 | 0 | 0 | 1453.8504 | -537.7153 | -1991.5657 | 0.00045068 |  |  |  |  | 2036 | 0 | 42.7695 |  |  | -64 | -21.2305 | -1.652%
2037 | -0.00048828 | 0 | 0 | 0 | 1505.0993 | -664.0569 | -2169.1562 | -0.00045068 |  |  |  |  | 2037 | 0 | 42.7695 |  |  | -64 | -21.2305 | -1.634%
2038 | -0.00097656 | 0 | 0 | 0 | 1730.431 | -806.9598 | -2537.3908 | -0.00090137 |  |  |  |  | 2038 | 0 | 42.7695 |  |  | -64 | -21.2305 | -1.622%
2039 | 0.00097656 | 0 | 0 | 0 | 1541.9675 | -589.2719 | -2131.2394 | 0.00090137 |  |  |  |  | 2039 | 0 | 42.7695 |  |  | -64 | -21.2305 | -1.61%
2040 | -0.00048828 | 0 | 0 | 0 | 1779.2977 | -520.5417 | -2299.8394 | -0.00045068 |  |  |  |  | 2040 | 0 | 42.7695 |  |  | -64 | -21.2305 | -1.61%
Note on U10: Includes DR + IVV

## #4A - #6
KENTUCKY POWER COMPANY
KPCo Capacity Resource Optimization
Costs and Emissions Summary
4A - 6, High Band
Optimal Plan Cost Summary ($000)
[11 empty] | Market |  |  |  |  | Plus:
[7 empty] | Base Rate Impacts |  |  |  | Value of |  |  |  |  | Post-Process
|  |  | Fuel | Contract | Market | Fuel & | Carrying | Incremental |  | Total | Allowances | Grand | Value of | Grand |  | Adjustment | Adj. |  |  | ICAP
|  |  | Cost | Revenue | Revenue/(Cost) | Transactions | Charges | Fixed & Var Costs | Total | Cost | Consumed | Total | ICAP | Total | CPW | (Carrying Chgs) | CPW |  | Surplus | Value
|  | Annual Costs | (A) | (B) | (C) | (D)=(A)-(B)-(C) | (E) | (F) | (G)=(E)+(F) | (H)=(D)+(G) | (I) | (J)=(H)+(I) | (K) | (L)=(J)-(K) | (M) |  |  |  | MW | $/MW-Wk
|  | 2011 | 0 | 0 | 0 | 0 | 0 | 0 | 0 | 0 | 0 | 0 | 0 | 0 | 0 | 0 | 0 | 2011 | 0 | 1691.87
|  | 2012 | 0 | 0 | 0 | 0 | 0 | 0 | 0 | 0 | 0 | 0 | 0 | 0 | 0 | 0 | 0 | 2012 | 0 | 1121.87
|  | 2013 | 0 | 0 | 0 | 0 | 0 | 0 | 0 | 0 | 0 | 0 | 0 | 0 | 0 | 0 | 0 | 2013 | 0 | 161
|  | 2014 | -123907.7109 | -2602.3535 | -269313.1445 | 148007.7871 | -74920.4091 | -51397.6856 | -126318.0947 | 21689.6924 | -6614.4258 | 15075.2666 | -22376.8149 | 37452.0815 | 29224.4647 | 0 | 29224.4647 | 2014 | -723.2325 | 595
|  | 2015 | -113011.2734 | 3115.5166 | -257030.5967 | 140903.8066 | -74920.4091 | -40329.7423 | -115250.1514 | 25653.6553 | -2304.9756 | 23348.6797 | -56408.8743 | 79757.5539 | 86521.5635 | 0 | 86521.5635 | 2015 | -719.8315 | 1507
|  | 2016 | -127920.7344 | 12492.3259 | -307850.3887 | 167437.3284 | -74920.4091 | -65393.7823 | -140314.1914 | 27123.137 | -1078.5652 | 26044.5718 | -73327.6762 | 99372.248 | 152244.3733 | 0 | 152244.3733 | 2016 | -714.7226 | 1973
|  | 2017 | -148723.9922 | 15799.9407 | -333272.541 | 168748.6081 | -74920.4091 | -67394.4971 | -142314.9062 | 26433.7018 | -574.8554 | 25858.8464 | -51978.1232 | 77836.9697 | 199638.7842 | 0 | 199638.7842 | 2017 | -715.5185 | 1652
|  | 2018 | -145722.9062 | 15676.9604 | -328876.668 | 167476.8013 | -74920.4091 | -74309.796 | -149230.2051 | 18246.5962 | -248.4323 | 17998.1639 | -43624.2925 | 61622.4564 | 234182.6085 | 0 | 234182.6085 | 2018 | -720.1105 | 1403
|  | 2019 | -148616.5312 | 14512.1044 | -329893.8926 | 166765.2569 | -74920.4091 | -82543.88 | -157464.2891 | 9300.9678 | -240.4448 | 9060.523 | -55419.7021 | 64480.2251 | 267459.9143 | 2931.644 | 268972.8931 | 2019 | -720.1105 | 1572
|  | 2020 | -162131.7734 | 15165.0658 | -354669.082 | 177372.2428 | -74920.4091 | -88064.7608 | -162985.1699 | 14387.0729 | 0 | 14387.0729 | -66541.0938 | 80928.1668 | 305911.2576 | 2931.644 | 308817.1464 | 2020 | -720.1105 | 1774
|  | 2021 | -53836.0312 | 14604.8831 | -202092.0222 | 133651.1079 | 67261.5909 | -67269.4093 | -7.8184 | 133643.2895 | 0 | 133643.2895 | 24945.7201 | 108697.5694 | 353458.1184 | 5895.8053 | 358942.9704 | 2021 | 233.3295 | 1960
|  | 2022 | -36026.3906 | 16752.8773 | -210398.6593 | 157619.3914 | 67261.5909 | -74263.7315 | -7002.1406 | 150617.2508 | -47742.457 | 102874.7938 | 29171.6213 | 73703.1725 | 383139.1095 | 7181.4077 | 391515.9849 | 2022 | 242.3295 | 2129
|  | 2023 | -46841.8438 | 16936.4128 | -236461.8664 | 172683.6098 | 67261.5909 | -80270.5792 | -13008.9883 | 159674.6216 | -52104.0859 | 107570.5356 | 31639.6668 | 75930.8688 | 411290.5607 | 8499.1501 | 422818.5052 | 2023 | 238.3295 | 2280
|  | 2024 | -37612.875 | 13409.2553 | -214363.4237 | 163341.2934 | 67261.5909 | -82975.8155 | -15714.2246 | 147627.0688 | -48162.3086 | 99464.7602 | 35005.5711 | 64459.1891 | 433292.3224 | 9849.8361 | 448182.2972 | 2024 | 245.3295 | 2412
|  | 2025 | -42552.125 | 18105.009 | -232485.03 | 171827.8961 | 67261.5909 | -88699.7647 | -21438.1738 | 150389.7222 | -50569.6719 | 99820.0504 | 37801.4193 | 62018.6311 | 452781.1179 | 11234.2892 | 471201.3668 | 2025 | 256.3295 | 2524
|  | 2026 | -55455.375 | 3665.2735 | -263279.1367 | 204158.4882 | 67261.5909 | -97646.6768 | -30385.0859 | 173773.4023 | -61372.0586 | 112401.3437 | -3244.252 | 115645.5957 | 486237.7423 | 12653.3537 | 508318.6451 | 2026 | -21.6705 | 2615
|  | 2027 | -44177.5938 | 4538.3156 | -240636.8359 | 191920.9266 | 67261.5909 | -100457.6339 | -33196.043 | 158724.8836 | -56903.332 | 101821.5516 | -3292.7073 | 105114.2589 | 514234.3143 | 14107.8948 | 540072.7728 | 2027 | -21.6705 | 2685
|  | 2028 | -49019.6875 | 4657.4724 | -256662.7344 | 202985.5745 | 67261.5909 | -106436.337 | -39174.7461 | 163810.8284 | -59724.832 | 104085.9964 | -3342.2895 | 107428.2859 | 540576.5161 | 15598.7994 | 570239.9144 | 2028 | -21.6705 | 2731
|  | 2029 | -64584.4062 | 4034.9369 | -292140.3281 | 223520.985 | 67261.5909 | -113814.2979 | -46552.707 | 176968.278 | -65179.3477 | 111788.9303 | -3392.9986 | 115181.9289 | 566578.5892 | 17126.9766 | 600108.3657 | 2029 | -21.6705 | 2751
|  | 2030 | -50727.125 | 6016.7097 | -271657.8262 | 214913.9915 | 67261.5909 | -117118.0714 | -49856.4805 | 165057.511 | -60749.1289 | 104308.3821 | -3441.4539 | 107749.836 | 588972.5259 | 18693.3582 | 626387.3931 | 2030 | -21.6705 | 2745
|  | 2031 | -55656 | 6892.7921 | -290185.9961 | 227637.204 | 67261.5909 | -123483.1456 | -56221.5547 | 171415.6494 | -63755.3203 | 107660.329 | -3491.0361 | 111151.3651 | 610240.143 | 20298.8994 | 651538.986 | 2031 | -21.6705 | 2765
|  | 2032 | -72579.5 | 4544.6162 | -330657.6152 | 253533.499 | 67261.5909 | -131689.2159 | -64427.625 | 189105.874 | -69890.6719 | 119215.2021 | -3541.7451 | 122756.9473 | 631864.3561 | 21944.5791 | 677028.8398 | 2032 | -21.6705 | 2785
|  | 2033 | -55290.4375 | 7574.483 | -301543.1406 | 238678.2201 | 67261.5909 | -134597.8292 | -67336.2383 | 171341.9818 | -64227.6875 | 107114.2943 | -3592.4542 | 110706.7485 | 649818.2448 | 23631.4008 | 698815.1556 | 2033 | -21.6705 | 2805
|  | 2034 | -63215.0312 | 7488.9741 | -325934.4004 | 255230.395 | 67261.5909 | -141924.0675 | -74662.4766 | 180567.9185 | -67894.4609 | 112673.4575 | -3644.2901 | 116317.7476 | 667185.0774 | 25360.3931 | 719968.4242 | 2034 | -21.6705 | 2825
|  | 2035 | -79837.5938 | 7593.9943 | -370886.1523 | 283454.5643 | 67261.5909 | -151025.9503 | -83764.3594 | 199690.2049 | -74290.1016 | 125400.1033 | -3696.126 | 129096.2293 | 684930.1751 | 27132.6101 | 741443.0717 | 2035 | -21.6705 | 2845
|  | 2036 | -59311.0625 | 9249.5884 | -337524.6289 | 268963.978 | 67261.5909 | -152991.7393 | -85730.1484 | 183233.8296 | -68481.7891 | 114752.0405 | -3750.2156 | 118502.2562 | 699926.3901 | 28585.8281 | 760056.764 | 2036 | -21.6705 | 2866
|  | 2037 | -68110.5938 | 8316.298 | -364756.3691 | 288329.4774 | 67261.5909 | -158370.2315 | -91108.6406 | 197220.8368 | -72202.7578 | 125018.079 | -3803.1784 | 128821.2574 | 714934.734 | 29479.5572 | 778499.6291 | 2037 | -21.6705 | 2887
|  | 2038 | -82552.7812 | 9891.4429 | -413968.1582 | 321523.9341 | 67261.5909 | -163962.4151 | -96700.8242 | 224823.1099 | -78895.0156 | 145928.0942 | -3858.3949 | 149786.4892 | 731000.7459 | 29845.9861 | 797766.9041 | 2038 | -21.6705 | 2907
|  | 2039 | -64236.5 | 9549.4291 | -380368.1094 | 306582.1803 | 142182 | -156647.3086 | -14465.3086 | 292116.8717 | -73024.7109 | 219092.1608 | -3913.6114 | 223005.7722 | 753021.9848 | 29921.104 | 822742.774 | 2039 | -21.6705 | 2928
|  | 2040 | -70740.125 | 12049.4257 | -410515.9336 | 327726.3829 | 142182 | -707184.2344 | -565002.2344 | -237275.8514 | -76857.3281 | -314133.1796 | -3969.9548 | -310163.2247 | 724824.7741 | 232269.5192 | 815661.3889 | 2040 | -21.6705 | 2949
2011 Net Present Value
|  | Period of 2011-2040 | -824924.9886 | 87574.708 | -2523894.4976 | 1611394.801 | -9699.9222 | -801649.7572 | -811349.6794 | 800045.1216 | -248927.7507 | 551117.3709 | -173707.4033 | 724824.7741 |  | 90836.6148 | 815661.3889
| Base Case O&M 2011-2040 | [7 empty] | 0 |  |  | 0 | 0 | 0 |  | 0 | 0
| Utility Cost Present Value 2011-2040 | [7 empty] | -811349.6794 |  |  | 551117.3709 | -173707.4033 | 724824.7741 |  | 90836.6148 | 815661.3889
KPCo Capacity Resource Optimization
Costs and Emissions Summary
4A - 6, High Band
| SO2 | NSR SO2 |  |  | CO2 | NOX | HG
| Emissions | NSR | NSR | NSR | Emissions | Emissions | (Tons)
|  | Adjusted Total | SO2 Caps. | Surplus/(Deficit)
2011 | 0 | 0 | 0 | 0 | 0 | 0 | 0
2012 | 0 | 0 | 0 | 0 | 0 | 0 | 0
2013 | 0 | 0 | 0 | 0 | 0 | 0 | 0
2014 | 0 | -2578.6406 | 0 | 2578.6406 | -4359.5796 | -1170.2627 | -0.023827
2015 | 0 | -1935.7041 | 0 | 1935.7041 | -3918.7227 | -986.3591 | -0.021766
2016 | 0 | -2589.0864 | 0 | 2589.0864 | -4210.0581 | -1028.2399 | -0.025709
2017 | 0 | -2705.967 | 0 | 2705.967 | -4567.1143 | -1083.019 | -0.027873
2018 | 0 | -2639.1746 | 0 | 2639.1746 | -4365.1626 | -1058.9712 | -0.026614
2019 | 0 | -2549.6436 | 0 | 2549.6436 | -4340.1482 | -1025.0311 | -0.026493
2020 | 0 | -2846.4119 | 0 | 2846.4119 | -4626.5015 | -1166.0995 | -0.029525
2021 | 0 | -2045.5186 | 0 | 2045.5186 | -3526.793 | -817.6343 | -0.027753
2022 | 0 | -1571.2107 | 0 | 1571.2107 | -3166.1553 | -700.4446 | -0.02555
2023 | 0 | -1805.4453 | 0 | 1805.4453 | -3410.3995 | -793.7596 | -0.026861
2024 | 0 | -1580.7061 | 0 | 1580.7061 | -3112.0647 | -710.8303 | -0.025033
2025 | 0 | -1827.4685 | 0 | 1827.4685 | -3226.1349 | -780.7249 | -0.025188
2026 | 0 | -2631.4429 | 0 | 2631.4429 | -3863.7665 | -1071.4977 | -0.029091
2027 | 0 | -2460.6511 | 0 | 2460.6511 | -3538.106 | -999.5045 | -0.026951
2028 | 0 | -2554.0542 | 0 | 2554.0542 | -3665.8986 | -1026.3112 | -0.027761
2029 | 0 | -2676.5081 | 0 | 2676.5081 | -3950.024 | -1093.7535 | -0.029569
2030 | 0 | -2576.0325 | 0 | 2576.0325 | -3632.8853 | -1043.1184 | -0.027255
2031 | 0 | -2621.8335 | 0 | 2621.8335 | -3763.5959 | -1057.1483 | -0.028283
2032 | 0 | -2763.9204 | 0 | 2763.9204 | -4073.1208 | -1131.3096 | -0.030245
2033 | 0 | -2581.6567 | 0 | 2581.6567 | -3694.8572 | -1050.8146 | -0.027739
2034 | 0 | -2663.1243 | 0 | 2663.1243 | -3855.6705 | -1078.2798 | -0.028804
2035 | 0 | -2936.0464 | 0 | 2936.0464 | -4164.2424 | -1189.97 | -0.030458
2036 | 0 | -2669.5388 | 0 | 2669.5388 | -3789.3871 | -1085.7114 | -0.028266
2037 | 0 | -2741.9321 | 0 | 2741.9321 | -3943.7821 | -1109.7295 | -0.029214
2038 | 0 | -2966.0608 | 0 | 2966.0608 | -4253.792 | -1207.9148 | -0.031095
2039 | 0 | -2725.166 | 0 | 2725.166 | -3886.7734 | -1112.2352 | -0.028738
2040 | 0 | -2880.7278 | 0 | 2880.7278 | -4037.8982 | -1158.5317 | -0.029514
| Summary of Energy Purchases and Sales (Gwh) | [6 empty] | Internal | [5 empty] | KPCo Reserve Margin (PJM-'FPR' Measure)- MW
|  |  |  | Net |  |  | Net | Requirement | [9 empty] | Case
| Internal | Contract | Contract | Contract | Market | Market | Market | 0.923 | [6 empty] | Existing | Expansion |  | Capacity | Total | Reserve
| Requirements | Purchases | Sales | Transactions | Purchases | Sales | Transactions | GWh | [5 empty] | Demand | Capacity | Plan |  | Changes | Capacity | Margin - %
2011 | 0 | 0 | 0 | 0 | 0 | 0 | 0 | 0 |  |  |  |  | 2011 | 0 | 0 |  |  | 0 | 0 | 0%
2012 | 0 | 0 | 0 | 0 | 0 | 0 | 0 | 0 |  |  |  |  | 2012 | 0 | 0 |  |  | 0 | 0 | 0%
2013 | 0 | 0 | 0 | 0 | 0 | 0 | 0 | 0 |  |  |  |  | 2013 | 0 | 0 |  |  | 0 | 0 | 0%
2014 | 0.0029297 | 0 | 0 | 0 | 2595.8051 | -2134.2456 | -4730.0506 | 0.0027041 |  |  |  |  | 2014 | 0 | 56.7675 |  |  | -780 | -723.2325 | -60.98%
2015 | 0.00097656 | 0 | 0 | 0 | 3312.6493 | -981.9236 | -4294.5729 | 0.00090137 |  |  |  |  | 2015 | 0 | 60.1685 |  |  | -780 | -719.8315 | -59.89%
2016 | 0.0024414 | 0 | 0 | 0 | 3950.1321 | -752.7373 | -4702.8694 | 0.0022534 |  |  |  |  | 2016 | 0 | 65.2774 |  |  | -780 | -714.7226 | -61.04%
2017 | 0.00097656 | 0 | 0 | 0 | 4221.9225 | -892.777 | -5114.6995 | 0.00090137 |  |  |  |  | 2017 | 0 | 64.4815 |  |  | -780 | -715.5185 | -61.84%
2018 | 0.00097656 | 0 | 0 | 0 | 4149.1298 | -741.4035 | -4890.5333 | 0.00090137 |  |  |  |  | 2018 | 0 | 59.8895 |  |  | -780 | -720.1105 | -62.24%
2019 | 0.00048828 | 0 | 0 | 0 | 4017.4922 | -832.7574 | -4850.2497 | 0.00045068 |  |  |  |  | 2019 | 0 | 59.8895 |  |  | -780 | -720.1105 | -62.24%
2020 | 0 | 0 | 0 | 0 | 4362.623 | -808.0263 | -5170.6493 | 0 |  |  |  |  | 2020 | 0 | 59.8895 |  |  | -780 | -720.1105 | -62.13%
2021 | 0.00048828 | 0 | 0 | 0 | 2369.6061 | -792.4452 | -3162.0513 | 0.00045068 |  |  |  |  | 2021 | 0 | 321.3295 |  |  | -88 | 233.3295 | 19.99%
2022 | -0.0014648 | 0 | 0 | 0 | 2256.8463 | -527.6501 | -2784.4964 | -0.0013521 |  |  |  |  | 2022 | 0 | 330.3295 |  |  | -88 | 242.3295 | 20.64%
2023 | 0.00097656 | 0 | 0 | 0 | 2403.4659 | -638.814 | -3042.2799 | 0.00090137 |  |  |  |  | 2023 | 0 | 326.3295 |  |  | -88 | 238.3295 | 20.3%
2024 | -0.0014648 | 0 | 0 | 0 | 2130.4081 | -566.2715 | -2696.6796 | -0.0013521 |  |  |  |  | 2024 | 0 | 333.3295 |  |  | -88 | 245.3295 | 20.81%
2025 | -0.00048828 | 0 | 0 | 0 | 2487.0634 | -366.7644 | -2853.8278 | -0.00045068 |  |  |  |  | 2025 | 0 | 344.3295 |  |  | -88 | 256.3295 | 21.56%
2026 | 0 | 0 | 0 | 0 | 1398.0499 | -1832.458 | -3230.5079 | 0 |  |  |  |  | 2026 | 0 | 66.3295 |  |  | -88 | -21.6705 | -1.809%
2027 | 0.00048828 | 0 | 0 | 0 | 1328.4081 | -1565.3587 | -2893.7669 | 0.00045068 |  |  |  |  | 2027 | 0 | 66.3295 |  |  | -88 | -21.6705 | -1.794%
2028 | 0 | 0 | 0 | 0 | 1484.2253 | -1538.1253 | -3022.3506 | 0 |  |  |  |  | 2028 | 0 | 66.3295 |  |  | -88 | -21.6705 | -1.784%
2029 | 0.00048828 | 0 | 0 | 0 | 1512.7635 | -1832.5751 | -3345.3386 | 0.00045068 |  |  |  |  | 2029 | 0 | 66.3295 |  |  | -88 | -21.6705 | -1.776%
2030 | 0 | 0 | 0 | 0 | 1559.3498 | -1455.8135 | -3015.1633 | 0 |  |  |  |  | 2030 | 0 | 66.3295 |  |  | -88 | -21.6705 | -1.763%
2031 | -0.00048828 | 0 | 0 | 0 | 1720.0972 | -1431.0502 | -3151.1474 | -0.00045068 |  |  |  |  | 2031 | 0 | 66.3295 |  |  | -88 | -21.6705 | -1.749%
2032 | 0 | 0 | 0 | 0 | 1569.777 | -1916.8883 | -3486.6653 | 0 |  |  |  |  | 2032 | 0 | 66.3295 |  |  | -88 | -21.6705 | -1.739%
2033 | -0.00097656 | 0 | 0 | 0 | 1602.8745 | -1492.0782 | -3094.9527 | -0.00090137 |  |  |  |  | 2033 | 0 | 66.3295 |  |  | -88 | -21.6705 | -1.723%
2034 | 0.00048828 | 0 | 0 | 0 | 1653.2659 | -1610.7802 | -3264.0461 | 0.00045068 |  |  |  |  | 2034 | 0 | 66.3295 |  |  | -88 | -21.6705 | -1.72%
2035 | -0.00048828 | 0 | 0 | 0 | 2003.6465 | -1602.1596 | -3605.8061 | -0.00045068 |  |  |  |  | 2035 | 0 | 66.3295 |  |  | -88 | -21.6705 | -1.694%
2036 | 0 | 0 | 0 | 0 | 1789.9131 | -1410.9312 | -3200.8444 | 0 |  |  |  |  | 2036 | 0 | 66.3295 |  |  | -88 | -21.6705 | -1.686%
2037 | 0 | 0 | 0 | 0 | 1778.9134 | -1594.6492 | -3373.5626 | 0 |  |  |  |  | 2037 | 0 | 66.3295 |  |  | -88 | -21.6705 | -1.668%
2038 | -0.00048828 | 0 | 0 | 0 | 2140.41 | -1575.7927 | -3716.2027 | -0.00045068 |  |  |  |  | 2038 | 0 | 66.3295 |  |  | -88 | -21.6705 | -1.656%
2039 | 0 | 0 | 0 | 0 | 1818.848 | -1508.8485 | -3327.6965 | 0 |  |  |  |  | 2039 | 0 | 66.3295 |  |  | -88 | -21.6705 | -1.643%
2040 | 0.00048828 | 0 | 0 | 0 | 2206.325 | -1294.835 | -3501.16 | 0.00045068 |  |  |  |  | 2040 | 0 | 66.3295 |  |  | -88 | -21.6705 | -1.643%
Note on U10: Includes DR + IVV

## #4B - #6
KENTUCKY POWER COMPANY
KPCo Capacity Resource Optimization
Costs and Emissions Summary
4B - 6, High Band
Optimal Plan Cost Summary ($000)
[11 empty] | Market |  |  |  |  | Plus:
[7 empty] | Base Rate Impacts |  |  |  | Value of |  |  |  |  | Post-Process
|  |  | Fuel | Contract | Market | Fuel & | Carrying | Incremental |  | Total | Allowances | Grand | Value of | Grand |  | Adjustment | Adj. |  |  | ICAP
|  |  | Cost | Revenue | Revenue/(Cost) | Transactions | Charges | Fixed & Var Costs | Total | Cost | Consumed | Total | ICAP | Total | CPW | (Carrying Chgs) | CPW |  | Surplus | Value
|  | Annual Costs | (A) | (B) | (C) | (D)=(A)-(B)-(C) | (E) | (F) | (G)=(E)+(F) | (H)=(D)+(G) | (I) | (J)=(H)+(I) | (K) | (L)=(J)-(K) | (M) |  |  |  | MW | $/MW-Wk
|  | 2011 | 0 | 0 | 0 | 0 | 0 | 0 | 0 | 0 | 0 | 0 | 0 | 0 | 0 | 0 | 0 | 2011 | 0 | 1691.87
|  | 2012 | 0 | 0 | 0 | 0 | 0 | 0 | 0 | 0 | 0 | 0 | 0 | 0 | 0 | 0 | 0 | 2012 | 0 | 1121.87
|  | 2013 | 0 | 0 | 0 | 0 | 0 | 0 | 0 | 0 | 0 | 0 | 0 | 0 | 0 | 0 | 0 | 2013 | 0 | 161
|  | 2014 | -123907.7109 | -2602.3535 | -269313.1445 | 148007.7871 | -74920.4091 | -51397.6856 | -126318.0947 | 21689.6924 | -6614.4258 | 15075.2666 | -22376.8149 | 37452.0815 | 29224.4647 | 0 | 29224.4647 | 2014 | -723.2325 | 595
|  | 2015 | -113011.2734 | 3115.5166 | -257030.5967 | 140903.8066 | -74920.4091 | -40329.7423 | -115250.1514 | 25653.6553 | -2304.9756 | 23348.6797 | -56408.8743 | 79757.5539 | 86521.5635 | 0 | 86521.5635 | 2015 | -719.8315 | 1507
|  | 2016 | -127920.7344 | 12492.3259 | -307850.3887 | 167437.3284 | -74920.4091 | -65393.7823 | -140314.1914 | 27123.137 | -1078.5652 | 26044.5718 | -73327.6762 | 99372.248 | 152244.3733 | 0 | 152244.3733 | 2016 | -714.7226 | 1973
|  | 2017 | -148723.9922 | 15799.9407 | -333272.541 | 168748.6081 | -74920.4091 | -67394.4971 | -142314.9062 | 26433.7018 | -574.8554 | 25858.8464 | -51978.1232 | 77836.9697 | 199638.7842 | 0 | 199638.7842 | 2017 | -715.5185 | 1652
|  | 2018 | -145722.9062 | 15676.9604 | -328876.668 | 167476.8013 | -74920.4091 | -74309.796 | -149230.2051 | 18246.5962 | -248.4323 | 17998.1639 | -43624.2925 | 61622.4564 | 234182.6085 | 0 | 234182.6085 | 2018 | -720.1105 | 1403
|  | 2019 | -148616.5312 | 14512.1044 | -329893.8926 | 166765.2569 | -74920.4091 | -82543.88 | -157464.2891 | 9300.9678 | -240.4448 | 9060.523 | -55419.7021 | 64480.2251 | 267459.9143 | 2931.644 | 268972.8931 | 2019 | -720.1105 | 1572
|  | 2020 | -162131.7734 | 15165.0658 | -354669.082 | 177372.2428 | -74920.4091 | -88064.7608 | -162985.1699 | 14387.0729 | 0 | 14387.0729 | -66541.0938 | 80928.1668 | 305911.2576 | 2931.644 | 308817.1464 | 2020 | -720.1105 | 1774
|  | 2021 | -157524.0547 | 15147.2499 | -346551.3984 | 173880.0938 | -74920.4091 | -86207.5928 | -161128.002 | 12752.0919 | 0 | 12752.0919 | -76988.451 | 89740.5428 | 345165.8713 | 5895.8053 | 350650.7233 | 2021 | -720.1105 | 1960
|  | 2022 | -144285.2344 | 15726.967 | -372819.082 | 212806.8806 | -74920.4091 | -93732.3096 | -168652.7188 | 44154.1619 | -60587.4609 | -16433.2991 | -86686.8988 | 70253.5997 | 373457.6856 | 7181.4077 | 381834.561 | 2022 | -720.1105 | 2129
|  | 2023 | -158502.2969 | 16222.1057 | -404041.3867 | 229316.9841 | -74920.4091 | -100302.2159 | -175222.625 | 54094.3591 | -65162.3945 | -11068.0354 | -95598.986 | 84530.9506 | 404797.6264 | 8499.1501 | 416325.5709 | 2023 | -720.1105 | 2280
|  | 2024 | -150415.5781 | 12928.4224 | -381977.082 | 218633.0815 | -74920.4091 | -103236.6632 | -178157.0723 | 40476.0093 | -61037.2227 | -20561.2134 | -102751.1233 | 82189.9099 | 432851.3894 | 9849.8361 | 447741.3642 | 2024 | -720.1105 | 2412
|  | 2025 | -157741.5 | 14909.4187 | -400039.4648 | 227388.5461 | -74920.4091 | -109267.3272 | -184187.7363 | 43200.8098 | -63238.8984 | -20038.0886 | -106196.1318 | 86158.0431 | 459925.7774 | 11234.2892 | 478346.0263 | 2025 | -720.1105 | 2524
|  | 2026 | 4059 | 1925.5378 | -165345.8945 | 167479.3567 | 154058.5909 | -118764.9425 | 35293.6484 | 202773.0051 | -57731.5898 | 145041.4153 | -8406.181 | 153447.5962 | 504318.6361 | 12653.3537 | 526399.5389 | 2026 | -56.1505 | 2615
|  | 2027 | 16387.3125 | 2877.8333 | -141049.1641 | 154558.6433 | 154058.5909 | -121337.38 | 32721.2109 | 187279.8542 | -53263.9492 | 134015.905 | -8531.7335 | 142547.6385 | 542285.3712 | 14107.8948 | 568123.8297 | 2027 | -56.1505 | 2685
|  | 2028 | 11911.2812 | 2715.9058 | -156612.2461 | 165807.6216 | 154058.5909 | -127159.3682 | 26899.2227 | 192706.8442 | -56198.0938 | 136508.7505 | -8660.2059 | 145168.9564 | 577881.8615 | 15598.7994 | 607545.2599 | 2028 | -56.1505 | 2731
|  | 2029 | -190.5625 | 1987.1492 | -187036.332 | 184858.6204 | 154058.5909 | -134050.337 | 20008.2539 | 204866.8743 | -61417.3359 | 143449.5383 | -8791.5981 | 152241.1364 | 612249.9712 | 17126.9766 | 645779.7477 | 2029 | -56.1505 | 2751
|  | 2030 | 16352.5312 | 3236.0249 | -161968.2578 | 175084.7642 | 154058.5909 | -136884.544 | 17174.0469 | 192258.811 | -56736.4492 | 135522.3618 | -8917.1506 | 144439.5124 | 642269.2215 | 18693.3582 | 679684.0887 | 2030 | -56.1505 | 2745
|  | 2031 | 12921.875 | 3892.7239 | -176929.3633 | 185958.5144 | 154058.5909 | -142993.4659 | 11065.125 | 197023.6394 | -59756.9141 | 137266.7253 | -9045.623 | 146312.3483 | 670264.5142 | 20298.8994 | 711563.3572 | 2031 | -56.1505 | 2765
|  | 2032 | 465.4375 | 2082.0515 | -210856.3887 | 209239.7747 | 154058.5909 | -150651.5245 | 3407.0664 | 212646.8411 | -65590.9062 | 147055.9348 | -9177.0152 | 156232.95 | 697785.6825 | 21944.5791 | 742950.1662 | 2032 | -56.1505 | 2785
|  | 2033 | 21193.6875 | 4482.2546 | -175443.6719 | 192155.1047 | 154058.5909 | -152988.2628 | 1070.3281 | 193225.4329 | -59545.4844 | 133679.9485 | -9308.4074 | 142988.3559 | 720974.8472 | 23631.4008 | 769971.758 | 2033 | -56.1505 | 2805
|  | 2034 | 16378.4062 | 4291.251 | -194985.5195 | 207072.6748 | 154058.5909 | -159915.337 | -5856.7461 | 201215.9287 | -63135.0547 | 138080.874 | -9442.7194 | 147523.5934 | 743000.8717 | 25360.3931 | 795784.2185 | 2034 | -56.1505 | 2825
|  | 2035 | 2538.1562 | 3428.4697 | -234223.9805 | 233333.667 | 154058.5909 | -168468.38 | -14409.7891 | 218923.8779 | -69214.5703 | 149709.3076 | -9577.0314 | 159286.3391 | 764895.792 | 27132.6101 | 821408.6886 | 2035 | -56.1505 | 2845
|  | 2036 | 25793.3125 | 5103.5854 | -195868.4688 | 216558.1958 | 154058.5909 | -170055.0987 | -15996.5078 | 200561.688 | -63366.6797 | 137195.0083 | -9717.1831 | 146912.1914 | 783487.2254 | 28585.8281 | 843617.5993 | 2036 | -56.1505 | 2866
|  | 2037 | 21702.375 | 4234.1567 | -216188.4316 | 233656.6499 | 154058.5909 | -174862.9737 | -20804.3828 | 212852.2671 | -66840.875 | 146011.3921 | -9854.415 | 155865.8071 | 801646.3995 | 29479.5572 | 865211.2946 | 2037 | -56.1505 | 2887
|  | 2038 | 9957.125 | 4350.8799 | -258736.9941 | 264343.2393 | 154058.5909 | -179876.3565 | -25817.7656 | 238525.4736 | -73228.2188 | 165297.2549 | -9997.4865 | 175294.7414 | 820448.4117 | 29845.9861 | 887214.5699 | 2038 | -56.1505 | 2907
|  | 2039 | 34135.7812 | 5098.082 | -217457.9883 | 246495.6875 | 228979 | -171921.625 | 57057.375 | 303553.0625 | -67085.0234 | 236468.0391 | -10140.558 | 246608.5971 | 844800.368 | 29921.104 | 914521.1572 | 2039 | -56.1505 | 2928
|  | 2040 | 34105 | 6335.7852 | -236494.707 | 264263.9219 | 228979 | -788719.9766 | -559740.9766 | -295477.0547 | -70339.5547 | -365816.6094 | -10286.5493 | -355530.0601 | 812478.8186 | 232269.5192 | 903315.4334 | 2040 | -56.1505 | 2949
2011 Net Present Value
|  | Period of 2011-2040 | -841207.0196 | 78390.9651 | -2513219.402 | 1593621.4173 | -50199.2268 | -893856.2055 | -944055.4324 | 649565.9849 | -255998.2097 | 393567.7752 | -418911.0434 | 812478.8186 |  | 90836.6148 | 903315.4334
| Base Case O&M 2011-2040 | [7 empty] | 0 |  |  | 0 | 0 | 0 |  | 0 | 0
| Utility Cost Present Value 2011-2040 | [7 empty] | -944055.4324 |  |  | 393567.7752 | -418911.0434 | 812478.8186 |  | 90836.6148 | 903315.4334
KPCo Capacity Resource Optimization
Costs and Emissions Summary
4B - 6, High Band
| SO2 | NSR SO2 |  |  | CO2 | NOX | HG
| Emissions | NSR | NSR | NSR | Emissions | Emissions | (Tons)
|  | Adjusted Total | SO2 Caps. | Surplus/(Deficit)
2011 | 0 | 0 | 0 | 0 | 0 | 0 | 0
2012 | 0 | 0 | 0 | 0 | 0 | 0 | 0
2013 | 0 | 0 | 0 | 0 | 0 | 0 | 0
2014 | 0 | -2578.6406 | 0 | 2578.6406 | -4359.5796 | -1170.2627 | -0.023827
2015 | 0 | -1935.7041 | 0 | 1935.7041 | -3918.7227 | -986.3591 | -0.021766
2016 | 0 | -2589.0864 | 0 | 2589.0864 | -4210.0581 | -1028.2399 | -0.025709
2017 | 0 | -2705.967 | 0 | 2705.967 | -4567.1143 | -1083.019 | -0.027873
2018 | 0 | -2639.1746 | 0 | 2639.1746 | -4365.1626 | -1058.9712 | -0.026614
2019 | 0 | -2549.6436 | 0 | 2549.6436 | -4340.1482 | -1025.0311 | -0.026493
2020 | 0 | -2846.4119 | 0 | 2846.4119 | -4626.5015 | -1166.0995 | -0.029525
2021 | 0 | -2629.5381 | 0 | 2629.5381 | -4375.1785 | -1097.2115 | -0.02804
2022 | 0 | -2211.4121 | 0 | 2211.4121 | -4018.002 | -998.8771 | -0.025842
2023 | 0 | -2425.0391 | 0 | 2425.0391 | -4265.1133 | -1085.9835 | -0.027152
2024 | 0 | -2189.0955 | 0 | 2189.0955 | -3943.9927 | -996.5632 | -0.025312
2025 | 0 | -2337.7131 | 0 | 2337.7131 | -4034.3789 | -1033.6411 | -0.025438
2026 | 0 | -2762.6079 | 0 | 2762.6079 | -3634.5752 | -1149.7073 | -0.029163
2027 | 0 | -2598.1768 | 0 | 2598.1768 | -3311.8182 | -1080.3959 | -0.027023
2028 | 0 | -2680.8193 | 0 | 2680.8193 | -3449.4287 | -1104.939 | -0.027835
2029 | 0 | -2811.7468 | 0 | 2811.7468 | -3722.0367 | -1172.7689 | -0.02964
2030 | 0 | -2670.4272 | 0 | 2670.4272 | -3392.9216 | -1108.1788 | -0.027309
2031 | 0 | -2743.4131 | 0 | 2743.4131 | -3527.5617 | -1131.5471 | -0.028347
2032 | 0 | -2883.8208 | 0 | 2883.8208 | -3822.5371 | -1203.2577 | -0.030309
2033 | 0 | -2667.6572 | 0 | 2667.6572 | -3425.502 | -1111.3654 | -0.027787
2034 | 0 | -2764.0132 | 0 | 2764.0132 | -3585.3873 | -1142.8793 | -0.028857
2035 | 0 | -2997.2283 | 0 | 2997.2283 | -3879.7393 | -1241.5579 | -0.030495
2036 | 0 | -2755.1851 | 0 | 2755.1851 | -3506.3469 | -1145.1241 | -0.028311
2037 | 0 | -2831.9878 | 0 | 2831.9878 | -3650.9113 | -1168.9238 | -0.029263
2038 | 0 | -3028.6211 | 0 | 3028.6211 | -3948.2544 | -1258.1726 | -0.031128
2039 | 0 | -2795.9604 | 0 | 2795.9604 | -3570.6309 | -1163.2733 | -0.028776
2040 | 0 | -2922.156 | 0 | 2922.156 | -3695.4698 | -1199.4875 | -0.029535
| Summary of Energy Purchases and Sales (Gwh) | [6 empty] | Internal | [5 empty] | KPCo Reserve Margin (PJM-'FPR' Measure)- MW
|  |  |  | Net |  |  | Net | Requirement | [9 empty] | Case
| Internal | Contract | Contract | Contract | Market | Market | Market | 0.923 | [6 empty] | Existing | Expansion |  | Capacity | Total | Reserve
| Requirements | Purchases | Sales | Transactions | Purchases | Sales | Transactions | GWh | [5 empty] | Demand | Capacity | Plan |  | Changes | Capacity | Margin - %
2011 | 0 | 0 | 0 | 0 | 0 | 0 | 0 | 0 |  |  |  |  | 2011 | 0 | 0 |  |  | 0 | 0 | 0%
2012 | 0 | 0 | 0 | 0 | 0 | 0 | 0 | 0 |  |  |  |  | 2012 | 0 | 0 |  |  | 0 | 0 | 0%
2013 | 0 | 0 | 0 | 0 | 0 | 0 | 0 | 0 |  |  |  |  | 2013 | 0 | 0 |  |  | 0 | 0 | 0%
2014 | 0.0029297 | 0 | 0 | 0 | 2595.8051 | -2134.2456 | -4730.0506 | 0.0027041 |  |  |  |  | 2014 | 0 | 56.7675 |  |  | -780 | -723.2325 | -60.98%
2015 | 0.00097656 | 0 | 0 | 0 | 3312.6493 | -981.9236 | -4294.5729 | 0.00090137 |  |  |  |  | 2015 | 0 | 60.1685 |  |  | -780 | -719.8315 | -59.89%
2016 | 0.0024414 | 0 | 0 | 0 | 3950.1321 | -752.7373 | -4702.8694 | 0.0022534 |  |  |  |  | 2016 | 0 | 65.2774 |  |  | -780 | -714.7226 | -61.04%
2017 | 0.00097656 | 0 | 0 | 0 | 4221.9225 | -892.777 | -5114.6995 | 0.00090137 |  |  |  |  | 2017 | 0 | 64.4815 |  |  | -780 | -715.5185 | -61.84%
2018 | 0.00097656 | 0 | 0 | 0 | 4149.1298 | -741.4035 | -4890.5333 | 0.00090137 |  |  |  |  | 2018 | 0 | 59.8895 |  |  | -780 | -720.1105 | -62.24%
2019 | 0.00048828 | 0 | 0 | 0 | 4017.4922 | -832.7574 | -4850.2497 | 0.00045068 |  |  |  |  | 2019 | 0 | 59.8895 |  |  | -780 | -720.1105 | -62.24%
2020 | 0 | 0 | 0 | 0 | 4362.623 | -808.0263 | -5170.6493 | 0 |  |  |  |  | 2020 | 0 | 59.8895 |  |  | -780 | -720.1105 | -62.13%
2021 | 0 | 0 | 0 | 0 | 4092.4487 | -794.5341 | -4886.9828 | 0 |  |  |  |  | 2021 | 0 | 59.8895 |  |  | -780 | -720.1105 | -61.71%
2022 | 0.0024414 | 0 | 0 | 0 | 3969.4129 | -528.9899 | -4498.4028 | 0.0022534 |  |  |  |  | 2022 | 0 | 59.8895 |  |  | -780 | -720.1105 | -61.34%
2023 | 0.0029297 | 0 | 0 | 0 | 4123.3094 | -640.1898 | -4763.4992 | 0.0027041 |  |  |  |  | 2023 | 0 | 59.8895 |  |  | -780 | -720.1105 | -61.34%
2024 | 0.0024414 | 0 | 0 | 0 | 3818.0201 | -567.8694 | -4385.8895 | 0.0022534 |  |  |  |  | 2024 | 0 | 59.8895 |  |  | -780 | -720.1105 | -61.08%
2025 | 0.00097656 | 0 | 0 | 0 | 4130.4877 | -367.3296 | -4497.8173 | 0.00090137 |  |  |  |  | 2025 | 0 | 59.8895 |  |  | -780 | -720.1105 | -60.56%
2026 | 0.00048828 | 0 | 0 | 0 | 1505.5758 | -806.4208 | -2311.9966 | 0.00045068 |  |  |  |  | 2026 | 0 | 48.8495 |  |  | -105 | -56.1505 | -4.687%
2027 | 0.00097656 | 0 | 0 | 0 | 1483.1323 | -497.041 | -1980.1733 | 0.00090137 |  |  |  |  | 2027 | 0 | 48.8495 |  |  | -105 | -56.1505 | -4.648%
2028 | -0.00048828 | 0 | 0 | 0 | 1597.0244 | -533.3234 | -2130.3478 | -0.00045068 |  |  |  |  | 2028 | 0 | 48.8495 |  |  | -105 | -56.1505 | -4.621%
2029 | 0.00097656 | 0 | 0 | 0 | 1609.6971 | -822.0958 | -2431.793 | 0.00090137 |  |  |  |  | 2029 | 0 | 48.8495 |  |  | -105 | -56.1505 | -4.603%
2030 | 0.00048828 | 0 | 0 | 0 | 1564.3163 | -528.5717 | -2092.888 | 0.00045068 |  |  |  |  | 2030 | 0 | 48.8495 |  |  | -105 | -56.1505 | -4.569%
2031 | -0.00048828 | 0 | 0 | 0 | 1714.5115 | -505.4611 | -2219.9725 | -0.00045068 |  |  |  |  | 2031 | 0 | 48.8495 |  |  | -105 | -56.1505 | -4.532%
2032 | 0.00048828 | 0 | 0 | 0 | 1658.2675 | -865.5535 | -2523.821 | 0.00045068 |  |  |  |  | 2032 | 0 | 48.8495 |  |  | -105 | -56.1505 | -4.506%
2033 | 0 | 0 | 0 | 0 | 1584.9365 | -514.0986 | -2099.0352 | 0 |  |  |  |  | 2033 | 0 | 48.8495 |  |  | -105 | -56.1505 | -4.463%
2034 | 0.0014648 | 0 | 0 | 0 | 1657.6627 | -601.9283 | -2259.591 | 0.0013521 |  |  |  |  | 2034 | 0 | 48.8495 |  |  | -105 | -56.1505 | -4.456%
2035 | 0.00048828 | 0 | 0 | 0 | 1869.9703 | -710.0062 | -2579.9765 | 0.00045068 |  |  |  |  | 2035 | 0 | 48.8495 |  |  | -105 | -56.1505 | -4.39%
2036 | 0 | 0 | 0 | 0 | 1693.0455 | -472.8956 | -2165.9411 | 0 |  |  |  |  | 2036 | 0 | 48.8495 |  |  | -105 | -56.1505 | -4.37%
2037 | 0.00048828 | 0 | 0 | 0 | 1717.5511 | -595.426 | -2312.9771 | 0.00045068 |  |  |  |  | 2037 | 0 | 48.8495 |  |  | -105 | -56.1505 | -4.323%
2038 | -0.00097656 | 0 | 0 | 0 | 1905.9366 | -726.1188 | -2632.0555 | -0.00090137 |  |  |  |  | 2038 | 0 | 48.8495 |  |  | -105 | -56.1505 | -4.29%
2039 | 0.00048828 | 0 | 0 | 0 | 1708.1749 | -512.4891 | -2220.6641 | 0.00045068 |  |  |  |  | 2039 | 0 | 48.8495 |  |  | -105 | -56.1505 | -4.257%
2040 | -0.00048828 | 0 | 0 | 0 | 1898.6317 | -437.0242 | -2335.6559 | -0.00045068 |  |  |  |  | 2040 | 0 | 48.8495 |  |  | -105 | -56.1505 | -4.257%
Note on U10: Includes DR + IVV

## #5A - #6
KENTUCKY POWER COMPANY
KPCo Capacity Resource Optimization
Costs and Emissions Summary
5A - 6, High Band
Optimal Plan Cost Summary ($000)
[11 empty] | Market |  |  |  |  | Plus:
[7 empty] | Base Rate Impacts |  |  |  | Value of |  |  |  |  | Post-Process
|  |  | Fuel | Contract | Market | Fuel & | Carrying | Incremental |  | Total | Allowances | Grand | Value of | Grand |  | Adjustment | Adj. |  |  | ICAP
|  |  | Cost | Revenue | Revenue/(Cost) | Transactions | Charges | Fixed & Var Costs | Total | Cost | Consumed | Total | ICAP | Total | CPW | (Carrying Chgs) | CPW |  | Surplus | Value
|  | Annual Costs | (A) | (B) | (C) | (D)=(A)-(B)-(C) | (E) | (F) | (G)=(E)+(F) | (H)=(D)+(G) | (I) | (J)=(H)+(I) | (K) | (L)=(J)-(K) | (M) |  |  |  | MW | $/MW-Wk
|  | 2011 | 0 | 0 | 0 | 0 | 0 | 0 | 0 | 0 | 0 | 0 | 0 | 0 | 0 | 0 | 0 | 2011 | 0 | 1691.87
|  | 2012 | 0 | 0 | 0 | 0 | 0 | 0 | 0 | 0 | 0 | 0 | 0 | 0 | 0 | 0 | 0 | 2012 | 0 | 1121.87
|  | 2013 | 0 | 0 | 0 | 0 | 0 | 0 | 0 | 0 | 0 | 0 | 0 | 0 | 0 | 0 | 0 | 2013 | 0 | 161
|  | 2014 | 0 | 0 | 0 | 0 | 0 | 0 | 0 | 0 | 0 | 0 | 0 | 0 | 0 | 0 | 0 | 2014 | 0 | 595
|  | 2015 | 26367.0312 | 5843.8433 | 35430.1641 | -14906.9761 | 9522 | 12335.668 | 21857.668 | 6950.6919 | 1172.418 | 8123.1099 | 0 | 8123.1099 | 5835.568 | 0 | 5835.568 | 2015 | 0 | 1507
|  | 2016 | 54334.2188 | 11514.8413 | 69574.9639 | -26755.5864 | 9522 | 11196.0234 | 20718.0234 | -6037.563 | 1612.115 | -4425.448 | 26274.8331 | -30700.2811 | -14468.9816 | 0 | -14468.9816 | 2016 | 256.1 | 1973
|  | 2017 | 60232.625 | 13421.5964 | 71343.0176 | -24531.989 | 9522 | 11324.6133 | 20846.6133 | -3685.3757 | 1064.8453 | -2620.5304 | 18604.1266 | -21224.657 | -27392.5335 | 0 | -27392.5335 | 2017 | 256.1 | 1652
|  | 2018 | 55308.1875 | 11792.6543 | 66580.6084 | -23065.0752 | 9522 | 12393.7383 | 21915.7383 | -1149.3369 | 414.7174 | -734.6195 | 15435.787 | -16170.4065 | -36457.2108 | 0 | -36457.2108 | 2018 | 254.8 | 1403
|  | 2019 | 62685.5156 | 12009.6824 | 74758.6641 | -24082.8308 | 9522 | 12416.25 | 21938.25 | -2144.5808 | 437.819 | -1706.7618 | 19609.4118 | -21316.1736 | -47458.1777 | 0 | -47458.1777 | 2019 | 254.8 | 1572
|  | 2020 | 58865 | 11122 | 71189.0635 | -23446.0635 | 9522 | 13943.0391 | 23465.0391 | 18.9756 | 0 | 18.9756 | 23544.5324 | -23525.5568 | -58635.8591 | 0 | -58635.8591 | 2020 | 254.7999 | 1774
|  | 2021 | 65890.4688 | 11712.1992 | 78636.6699 | -24458.4004 | 9522 | 13869.5156 | 23391.5156 | -1066.8848 | 0 | -1066.8848 | 27102.192 | -28169.0768 | -70957.6725 | 0 | -70957.6725 | 2021 | 253.5 | 1960
|  | 2022 | 64681.6094 | 13666.4509 | 87446.3672 | -36431.2087 | 9522 | 14406.1562 | 23928.1562 | -12503.0525 | 10774.1328 | -1728.9197 | 30516.33 | -32245.2497 | -83943.1511 | 0 | -83943.1511 | 2022 | 253.5 | 2129
|  | 2023 | 55349.25 | 11045.3237 | 77918.6641 | -33614.7378 | 9522 | 15471.7266 | 24993.7266 | -8621.0112 | 9246.4297 | 625.4185 | 33653.646 | -33028.2275 | -96188.402 | 0 | -96188.402 | 2023 | 253.5 | 2280
|  | 2024 | 67829.5 | 10130.3389 | 92392.207 | -34693.0459 | 9522 | 15140.707 | 24662.707 | -10030.3389 | 10594.9219 | 564.583 | 35985.9241 | -35421.341 | -108278.7171 | 0 | -108278.7171 | 2024 | 252.2001 | 2412
|  | 2025 | 71397.8594 | 13471.4502 | 96037.4922 | -38111.083 | 9522 | 15833.3164 | 25355.3164 | -12755.7666 | 11366.3516 | -1389.415 | 37192.4492 | -38581.8642 | -120402.72 | 0 | -120402.72 | 2025 | 252.2001 | 2524
|  | 2026 | -41722.125 | -2551.5483 | -89377.3047 | 50206.728 | -82070 | -25108.1172 | -107178.1172 | -56971.3892 | -7725.6875 | -64697.0767 | -28408.5915 | -36288.4851 | -130901.0896 | 0 | -130901.0896 | 2026 | -189.76 | 2615
|  | 2027 | -30523.75 | 582.7139 | -76880.2422 | 45773.7783 | -82070 | -25418.4648 | -107488.4648 | -61714.6865 | -5851.3984 | -67566.085 | -29030.4295 | -38535.6554 | -141164.8375 | 0 | -141164.8375 | 2027 | -191.0601 | 2685
|  | 2028 | -31941.8438 | -103.0874 | -79125.7344 | 47286.978 | -82070 | -25077.4844 | -107147.4844 | -59860.5063 | -5940.2266 | -65800.7329 | -29467.575 | -36333.158 | -150073.9937 | 0 | -150073.9937 | 2028 | -191.0601 | 2731
|  | 2029 | -45688.1875 | -2634.9746 | -95097.543 | 52044.3301 | -82070 | -25422.3164 | -107492.3164 | -55447.9863 | -7844.4844 | -63292.4707 | -30118.2067 | -33174.264 | -157563.0126 | 0 | -157563.0126 | 2029 | -192.3601 | 2751
|  | 2030 | -32990.75 | 1680.6245 | -83672.1719 | 49000.7974 | -91592 | -21622.3047 | -113214.3047 | -64213.5073 | -5797.4219 | -70010.9292 | -30548.3239 | -39462.6053 | -165764.6314 | 0 | -165764.6314 | 2030 | -192.3601 | 2745
|  | 2031 | 0 | 0 | 0 | 0 | 12036 | 0 | 12036 | 12036 | 0 | 12036 | 0 | 12036 | -163461.6724 | 0 | -163461.6724 | 2031 | 0 | 2765
|  | 2032 | 0 | 0 | 0 | 0 | 12036 | 0 | 12036 | 12036 | 0 | 12036 | 0 | 12036 | -161341.4744 | 0 | -161341.4744 | 2032 | 0 | 2785
|  | 2033 | 0 | 0 | 0 | 0 | 12036 | 0 | 12036 | 12036 | 0 | 12036 | 0 | 12036 | -159389.5338 | 0 | -159389.5338 | 2033 | 0 | 2805
|  | 2034 | 0 | 0 | 0 | 0 | 12036 | 0 | 12036 | 12036 | 0 | 12036 | 0 | 12036 | -157592.4976 | 0 | -157592.4976 | 2034 | 0 | 2825
|  | 2035 | 0 | 0 | 0 | 0 | 12036 | 0 | 12036 | 12036 | 0 | 12036 | 0 | 12036 | -155938.0729 | 0 | -155938.0729 | 2035 | 0 | 2845
|  | 2036 | 0 | 0 | 0 | 0 | 12036 | 0 | 12036 | 12036 | 0 | 12036 | 0 | 12036 | -154414.942 | 0 | -154414.942 | 2036 | 0 | 2866
|  | 2037 | 0 | 0 | 0 | 0 | 12036 | 0 | 12036 | 12036 | 0 | 12036 | 0 | 12036 | -153012.6856 | 0 | -153012.6856 | 2037 | 0 | 2887
|  | 2038 | 0 | 0 | 0 | 0 | 12036 | 0 | 12036 | 12036 | 0 | 12036 | 0 | 12036 | -151721.7113 | 0 | -151721.7113 | 2038 | 0 | 2907
|  | 2039 | 0 | 0 | 0 | 0 | 12036 | 0 | 12036 | 12036 | 0 | 12036 | 0 | 12036 | -150533.1876 | 0 | -150533.1876 | 2039 | 0 | 2928
|  | 2040 | 0 | 0 | 0 | 0 | 12036 | 0 | 12036 | 12036 | 0 | 12036 | 0 | 12036 | -149438.9843 | 0 | -149438.9843 | 2040 | 0 | 2949
2011 Net Present Value
|  | Period of 2011-2040 | 258652.3526 | 59638.3393 | 280260.2248 | -81246.2116 | -35478.877 | 40474.3031 | 4995.426 | -76250.7855 | 9744.4714 | -66506.3141 | 82932.6702 | -149438.9843 |  | 0 | -149438.9843
| Base Case O&M 2011-2040 | [7 empty] | 0 |  |  | 0 | 0 | 0 |  | 0 | 0
| Utility Cost Present Value 2011-2040 | [7 empty] | 4995.426 |  |  | -66506.3141 | 82932.6702 | -149438.9843 |  | 0 | -149438.9843
KPCo Capacity Resource Optimization
Costs and Emissions Summary
5A - 6, High Band
| SO2 | NSR SO2 |  |  | CO2 | NOX | HG
| Emissions | NSR | NSR | NSR | Emissions | Emissions | (Tons)
|  | Adjusted Total | SO2 Caps. | Surplus/(Deficit)
2011 | 0 | 0 | 0 | 0 | 0 | 0 | 0
2012 | 0 | 0 | 0 | 0 | 0 | 0 | 0
2013 | 0 | 0 | 0 | 0 | 0 | 0 | 0
2014 | 0 | 0 | 0 | 0 | 0 | 0 | 0
2015 | 0 | 333.7412 | 0 | -333.7412 | 379.3601 | 941.9971 | 0.00073991
2016 | 0 | 509.0884 | 0 | -509.0884 | 691.3836 | 1792.1028 | 0.0019441
2017 | 0 | 565.8281 | 0 | -565.8281 | 744.7259 | 1858.1292 | 0.0021242
2018 | 0 | 508.5137 | 0 | -508.5137 | 662.7122 | 1645.3301 | 0.0018926
2019 | 0 | 584.2739 | 0 | -584.2739 | 739.7671 | 1836.6836 | 0.0021257
2020 | 0 | 464.6655 | 0 | -464.6655 | 683.2385 | 1679.2844 | 0.0012241
2021 | 0 | 551.8462 | 0 | -551.8462 | 732.6587 | 1820.8252 | 0.0010906
2022 | 0 | 567.2964 | 0 | -567.2964 | 714.5126 | 1730.8531 | 0.0011163
2023 | 0 | 487.3237 | 0 | -487.3237 | 605.2116 | 1460.5858 | 0.00099947
2024 | 0 | 520.438 | 0 | -520.438 | 684.6007 | 1721.7941 | 0.0009744
2025 | 0 | 507.7163 | 0 | -507.7163 | 725.1269 | 1714.3212 | 0.0013398
2026 | 0 | -572.6763 | 0 | 572.6763 | -486.3829 | 1046.4043 | -0.0011366
2027 | 0 | -503.0332 | 0 | 503.0332 | -363.8263 | 1333.8989 | -0.00085486
2028 | 0 | -460.9111 | 0 | 460.9111 | -364.6089 | 1306.0781 | -0.00094471
2029 | 0 | -566.1851 | 0 | 566.1851 | -475.3926 | 1043.7883 | -0.0010153
2030 | 0 | -405.4272 | 0 | 405.4272 | -346.6927 | 1345.323 | -0.00097918
2031 | 0 | 0 | 0 | 0 | 0 | 0 | 0
2032 | 0 | 0 | 0 | 0 | 0 | 0 | 0
2033 | 0 | 0 | 0 | 0 | 0 | 0 | 0
2034 | 0 | 0 | 0 | 0 | 0 | 0 | 0
2035 | 0 | 0 | 0 | 0 | 0 | 0 | 0
2036 | 0 | 0 | 0 | 0 | 0 | 0 | 0
2037 | 0 | 0 | 0 | 0 | 0 | 0 | 0
2038 | 0 | 0 | 0 | 0 | 0 | 0 | 0
2039 | 0 | 0 | 0 | 0 | 0 | 0 | 0
2040 | 0 | 0 | 0 | 0 | 0 | 0 | 0
| Summary of Energy Purchases and Sales (Gwh) | [6 empty] | Internal | [5 empty] | KPCo Reserve Margin (PJM-'FPR' Measure)- MW
|  |  |  | Net |  |  | Net | Requirement | [9 empty] | Case
| Internal | Contract | Contract | Contract | Market | Market | Market | 0.923 | [6 empty] | Existing | Expansion |  | Capacity | Total | Reserve
| Requirements | Purchases | Sales | Transactions | Purchases | Sales | Transactions | GWh | [5 empty] | Demand | Capacity | Plan |  | Changes | Capacity | Margin - %
2011 | 0 | 0 | 0 | 0 | 0 | 0 | 0 | 0 |  |  |  |  | 2011 | 0 | 0 |  |  | 0 | 0 | 0%
2012 | 0 | 0 | 0 | 0 | 0 | 0 | 0 | 0 |  |  |  |  | 2012 | 0 | 0 |  |  | 0 | 0 | 0%
2013 | 0 | 0 | 0 | 0 | 0 | 0 | 0 | 0 |  |  |  |  | 2013 | 0 | 0 |  |  | 0 | 0 | 0%
2014 | 0 | 0 | 0 | 0 | 0 | 0 | 0 | 0 |  |  |  |  | 2014 | 0 | 0 |  |  | 0 | 0 | 0%
2015 | 0 | 0 | 0 | 0 | -120.5541 | 394.9905 | 515.5446 | 0 |  |  |  |  | 2015 | 0 | -260 |  |  | 260 | 0 | 0%
2016 | -0.00097656 | 0 | 0 | 0 | -171.3539 | 783.8516 | 955.2055 | -0.00090137 |  |  |  |  | 2016 | 0 | -3.9 |  |  | 260 | 256.1 | 21.87%
2017 | 0.00097656 | 0 | 0 | 0 | -124.2794 | 886.415 | 1010.6945 | 0.00090137 |  |  |  |  | 2017 | 0 | -3.9 |  |  | 260 | 256.1 | 22.13%
2018 | 0 | 0 | 0 | 0 | -151.1743 | 752.5848 | 903.7591 | 0 |  |  |  |  | 2018 | 0 | -5.2 |  |  | 260 | 254.8 | 22.02%
2019 | -0.00048828 | 0 | 0 | 0 | -179.3459 | 838.8317 | 1018.1776 | -0.00045068 |  |  |  |  | 2019 | 0 | -5.2 |  |  | 260 | 254.8 | 22.02%
2020 | 0 | 0 | 0 | 0 | -179.7642 | 764.239 | 944.0031 | 0 |  |  |  |  | 2020 | 0 | -5.2001 |  |  | 260 | 254.7999 | 21.98%
2021 | 0.00048828 | 0 | 0 | 0 | -216.274 | 807.2358 | 1023.5097 | 0.00045068 |  |  |  |  | 2021 | 0 | -6.5 |  |  | 260 | 253.5 | 21.72%
2022 | -0.00048828 | 0 | 0 | 0 | -210.4293 | 758.7236 | 969.1529 | -0.00045068 |  |  |  |  | 2022 | 0 | -6.5 |  |  | 260 | 253.5 | 21.59%
2023 | 0.00048828 | 0 | 0 | 0 | -162.9949 | 665.6232 | 828.6181 | 0.00045068 |  |  |  |  | 2023 | 0 | -6.5 |  |  | 260 | 253.5 | 21.59%
2024 | 0.00048828 | 0 | 0 | 0 | -325.8727 | 650.7688 | 976.6415 | 0.00045068 |  |  |  |  | 2024 | 0 | -7.7999 |  |  | 260 | 252.2001 | 21.39%
2025 | -0.00048828 | 0 | 0 | 0 | -312.559 | 680.6317 | 993.1907 | -0.00045068 |  |  |  |  | 2025 | 0 | -7.7999 |  |  | 260 | 252.2001 | 21.21%
2026 | 0.00048828 | 0 | 0 | 0 | 118.7159 | -907.4663 | -1026.1823 | 0.00045068 |  |  |  |  | 2026 | 0 | -68.76 |  |  | -121 | -189.76 | -15.84%
2027 | 0 | 0 | 0 | 0 | 157.8069 | -715.9788 | -873.7857 | 0 |  |  |  |  | 2027 | 0 | -70.0601 |  |  | -121 | -191.0601 | -15.82%
2028 | -0.00048828 | 0 | 0 | 0 | 114.3027 | -756.6626 | -870.9653 | -0.00045068 |  |  |  |  | 2028 | 0 | -70.0601 |  |  | -121 | -191.0601 | -15.73%
2029 | 0.00048828 | 0 | 0 | 0 | 109.2186 | -911.0543 | -1020.2729 | 0.00045068 |  |  |  |  | 2029 | 0 | -71.3601 |  |  | -121 | -192.3601 | -15.77%
2030 | 0 | 0 | 0 | 0 | 252.8846 | -615.0574 | -867.942 | 0 |  |  |  |  | 2030 | 0 | -71.3601 |  |  | -121 | -192.3601 | -15.65%
2031 | 0 | 0 | 0 | 0 | 0 | 0 | 0 | 0 |  |  |  |  | 2031 | 0 | -260 |  |  | 260 | 0 | 0%
2032 | 0 | 0 | 0 | 0 | 0 | 0 | 0 | 0 |  |  |  |  | 2032 | 0 | -260 |  |  | 260 | 0 | 0%
2033 | 0 | 0 | 0 | 0 | 0 | 0 | 0 | 0 |  |  |  |  | 2033 | 0 | -260 |  |  | 260 | 0 | 0%
2034 | 0 | 0 | 0 | 0 | 0 | 0 | 0 | 0 |  |  |  |  | 2034 | 0 | -260 |  |  | 260 | 0 | 0%
2035 | 0 | 0 | 0 | 0 | 0 | 0 | 0 | 0 |  |  |  |  | 2035 | 0 | -260 |  |  | 260 | 0 | 0%
2036 | 0 | 0 | 0 | 0 | 0 | 0 | 0 | 0 |  |  |  |  | 2036 | 0 | -260 |  |  | 260 | 0 | 0%
2037 | 0 | 0 | 0 | 0 | 0 | 0 | 0 | 0 |  |  |  |  | 2037 | 0 | -260 |  |  | 260 | 0 | 0%
2038 | 0 | 0 | 0 | 0 | 0 | 0 | 0 | 0 |  |  |  |  | 2038 | 0 | -260 |  |  | 260 | 0 | 0%
2039 | 0 | 0 | 0 | 0 | 0 | 0 | 0 | 0 |  |  |  |  | 2039 | 0 | -260 |  |  | 260 | 0 | 0%
2040 | 0 | 0 | 0 | 0 | 0 | 0 | 0 | 0 |  |  |  |  | 2040 | 0 | -260 |  |  | 260 | 0 | 0%
Note on U10: Includes DR + IVV

## #5B - #6
KENTUCKY POWER COMPANY
KPCo Capacity Resource Optimization
Costs and Emissions Summary
5B - 6, High Band
Optimal Plan Cost Summary ($000)
[11 empty] | Market |  |  |  |  | Plus:
[7 empty] | Base Rate Impacts |  |  |  | Value of |  |  |  |  | Post-Process
|  |  | Fuel | Contract | Market | Fuel & | Carrying | Incremental |  | Total | Allowances | Grand | Value of | Grand |  | Adjustment | Adj. |  |  | ICAP
|  |  | Cost | Revenue | Revenue/(Cost) | Transactions | Charges | Fixed & Var Costs | Total | Cost | Consumed | Total | ICAP | Total | CPW | (Carrying Chgs) | CPW |  | Surplus | Value
|  | Annual Costs | (A) | (B) | (C) | (D)=(A)-(B)-(C) | (E) | (F) | (G)=(E)+(F) | (H)=(D)+(G) | (I) | (J)=(H)+(I) | (K) | (L)=(J)-(K) | (M) |  |  |  | MW | $/MW-Wk
|  | 2011 | 0 | 0 | 0 | 0 | 0 | 0 | 0 | 0 | 0 | 0 | 0 | 0 | 0 | 0 | 0 | 2011 | 0 | 1691.87
|  | 2012 | 0 | 0 | 0 | 0 | 0 | 0 | 0 | 0 | 0 | 0 | 0 | 0 | 0 | 0 | 0 | 2012 | 0 | 1121.87
|  | 2013 | 0 | 0 | 0 | 0 | 0 | 0 | 0 | 0 | 0 | 0 | 0 | 0 | 0 | 0 | 0 | 2013 | 0 | 161
|  | 2014 | -123907.7109 | -2602.3535 | -269313.1445 | 148007.7871 | -74920.4091 | -51397.6856 | -126318.0947 | 21689.6924 | -6614.4258 | 15075.2666 | -22376.8149 | 37452.0815 | 29224.4647 | 0 | 29224.4647 | 2014 | -723.2325 | 595
|  | 2015 | -88455.7344 | 4144.6968 | -222836.6592 | 130236.228 | -65398.4091 | -36286.5264 | -101684.9355 | 28551.2925 | -1383.2402 | 27168.0522 | -56408.8743 | 83576.9265 | 89265.3659 | 0 | 89265.3659 | 2015 | -719.8315 | 1507
|  | 2016 | -76637.4688 | 13946.2334 | -238074.873 | 147491.1709 | -65398.4091 | -55016.3936 | -120414.8027 | 27076.3682 | 342.8557 | 27419.2239 | -47052.84 | 74472.0639 | 138519.6938 | 0 | 138519.6938 | 2016 | -458.6226 | 1973
|  | 2017 | -92448.8203 | 16122.6343 | -260361.7441 | 151790.2896 | -65398.4091 | -57016.9542 | -122415.3633 | 29374.9263 | 362.2373 | 29737.1636 | -33373.99 | 63111.1535 | 176947.6536 | 0 | 176947.6536 | 2017 | -459.4184 | 1652
|  | 2018 | -92833.8984 | 15842.2991 | -259923.1992 | 151247.0017 | -65398.4091 | -62708.4796 | -128106.8887 | 23140.113 | 126.8506 | 23266.9635 | -28188.5092 | 51455.4728 | 205792.1515 | 0 | 205792.1515 | 2018 | -465.3105 | 1403
|  | 2019 | -89496.0938 | 14689.8835 | -253953.6582 | 149767.6809 | -65398.4091 | -71089.3096 | -136487.7188 | 13279.9622 | 140.7136 | 13420.6758 | -35810.2903 | 49230.9661 | 231199.5366 | 2931.644 | 232712.5154 | 2019 | -465.3104 | 1572
|  | 2020 | -107485.6875 | 15349.0942 | -284136.832 | 161302.0504 | -65398.4091 | -75177.755 | -140576.1641 | 20725.8863 | 0 | 20725.8863 | -42996.5558 | 63722.4421 | 261475.936 | 2931.644 | 264381.8248 | 2020 | -465.3105 | 1774
|  | 2021 | -13880.1406 | 12048.4775 | -133445.4497 | 107516.8315 | 15555.5909 | -34810.294 | -19254.7031 | 88262.1284 | 0 | 88262.1284 | 24627.1244 | 63635.004 | 289311.376 | 5895.8053 | 294796.2281 | 2021 | 230.3495 | 1960
|  | 2022 | 5841.1875 | 13866.9304 | -131335.3945 | 123309.6516 | 15555.5909 | -41627.876 | -26072.2852 | 97237.3665 | -41644.7031 | 55592.6633 | 28812.8913 | 26779.772 | 300095.8531 | 7181.4077 | 308472.7286 | 2022 | 239.3495 | 2129
|  | 2023 | -14361.4531 | 14404.1416 | -168357.897 | 139592.3022 | 15555.5909 | -46702.2139 | -31146.623 | 108445.6792 | -47018.4648 | 61427.2144 | 31244.0565 | 30183.1578 | 311286.2913 | 8499.1501 | 322814.2358 | 2023 | 235.3495 | 2280
|  | 2024 | 7228.4375 | 10661.2725 | -130758.7847 | 127325.9497 | 15555.5909 | -49997.0382 | -34441.4473 | 92884.5024 | -41860.1133 | 51024.3892 | 34394.8797 | 16629.5095 | 316962.4177 | 9849.8361 | 331852.3925 | 2024 | 241.0496 | 2412
|  | 2025 | 4804.3125 | 15253.6006 | -145175.3931 | 134726.105 | 15555.5909 | -55611.1925 | -40055.6016 | 94670.5034 | -44214.7148 | 50455.7886 | 37170.2528 | 13285.5358 | 321137.2775 | 11234.2892 | 339557.5264 | 2025 | 252.0496 | 2524
|  | 2026 | -99784.5156 | 3762.7219 | -335501.1865 | 231953.949 | -22028.4091 | -95620.7901 | -117649.1992 | 114304.7498 | -64787.5352 | 49517.2146 | -20676.2611 | 70193.4757 | 341444.4646 | 12653.3537 | 363525.3674 | 2026 | -138.1106 | 2615
|  | 2027 | -80064.8125 | 4643.7729 | -300998.1641 | 216289.5787 | -22028.4091 | -99323.3956 | -121351.8047 | 94937.774 | -59351.0312 | 35586.7428 | -21182.5924 | 56769.3352 | 356564.6471 | 14107.8948 | 382403.1057 | 2027 | -139.4105 | 2685
|  | 2028 | -86419.1562 | 4725.6891 | -319248.8164 | 228103.971 | -22028.4091 | -105231.2823 | -127259.6914 | 100844.2796 | -62256.8281 | 38587.4515 | -21501.5637 | 60089.0152 | 371298.9134 | 15598.7994 | 400962.3117 | 2028 | -139.4105 | 2731
|  | 2029 | -112409.6875 | 4151.4279 | -368624.3564 | 252063.2411 | -22028.4091 | -112534.1495 | -134562.5586 | 117500.6825 | -68645.4219 | 48855.2606 | -22031.3356 | 70886.5962 | 387301.4102 | 17126.9766 | 420831.1867 | 2029 | -140.7106 | 2751
|  | 2030 | -90981.0312 | 6066.4573 | -337933.6934 | 240886.2048 | -31550.4091 | -112776.1534 | -144326.5625 | 96559.6423 | -63306.7148 | 33252.9274 | -22345.9644 | 55598.8918 | 398856.6767 | 18693.3582 | 436271.5438 | 2030 | -140.7106 | 2745
|  | 2031 | -68864.3438 | 6891.2262 | -308622.4629 | 232866.8929 | 89348.5909 | -120433.8175 | -31085.2266 | 201781.6664 | -64863.8711 | 136917.7953 | -8439.9005 | 145357.6957 | 426669.3068 | 20298.8994 | 467968.1498 | 2031 | -52.3905 | 2765
|  | 2032 | -85432 | 4551.0271 | -348595.5332 | 258612.5061 | 89348.5909 | -128486.7003 | -39138.1094 | 219474.3967 | -70950.4219 | 148523.9749 | -8562.4942 | 157086.4691 | 454340.8265 | 21944.5791 | 499505.3102 | 2032 | -52.3905 | 2785
|  | 2033 | -68915.4375 | 7553.343 | -320496.5918 | 244027.8113 | 89348.5909 | -131341.1807 | -41992.5898 | 202035.2214 | -65326.1484 | 136709.073 | -8685.088 | 145394.161 | 477920.1532 | 23631.4008 | 526917.064 | 2033 | -52.3905 | 2805
|  | 2034 | -76800.4062 | 7451.3757 | -344762.5703 | 260510.7883 | 89348.5909 | -138521.4854 | -49172.8945 | 211337.8938 | -68955.6172 | 142382.2766 | -8810.4061 | 151192.6827 | 500493.9914 | 25360.3931 | 553277.3382 | 2034 | -52.3905 | 2825
|  | 2035 | -94406.9375 | 7563.6071 | -391053.2754 | 289082.7308 | 89348.5909 | -147592.4034 | -58243.8125 | 230838.9183 | -75403.8203 | 155435.098 | -8935.7242 | 164370.8221 | 523087.8062 | 27132.6101 | 579600.7028 | 2035 | -52.3905 | 2845
|  | 2036 | -75081.0312 | 9226.1316 | -359201.2266 | 274894.0637 | 89348.5909 | -149527.3096 | -60178.7188 | 214715.345 | -69698.3516 | 145016.9934 | -9066.4909 | 154083.4843 | 542586.7519 | 28585.8281 | 602717.1258 | 2036 | -52.3905 | 2866
|  | 2037 | -83726.5 | 8200.8551 | -386117.2754 | 294189.9203 | 89348.5909 | -154753.0831 | -65404.4922 | 228785.4281 | -73377.1875 | 155408.2406 | -9194.5333 | 164602.7739 | 561763.8279 | 29479.5572 | 625328.723 | 2037 | -52.3905 | 2887
|  | 2038 | -99006.7188 | 9940.3374 | -436612.2227 | 327665.1665 | 89348.5909 | -160253.8096 | -70905.2188 | 256759.9478 | -80098.9609 | 176660.9868 | -9328.0243 | 185989.0111 | 581712.9013 | 29845.9861 | 648479.0594 | 2038 | -52.3905 | 2907
|  | 2039 | -80381.2188 | 9532.8126 | -402432.1172 | 312518.0858 | 164269 | -152763.457 | 11505.543 | 324023.6288 | -74159.0781 | 249864.5507 | -9461.5153 | 259326.0659 | 607320.6745 | 29921.104 | 677041.4637 | 2039 | -52.3905 | 2928
|  | 2040 | -87562.2812 | 12038.0337 | -433600.4619 | 334000.147 | 164269 | -703222.8672 | -538953.8672 | -204953.7202 | -78021.5312 | -282975.2515 | -9597.7306 | -273377.5209 | 582467.6844 | 232269.5192 | 673304.2992 | 2040 | -52.3905 | 2949
2011 Net Present Value
|  | Period of 2011-2040 | -646862.1575 | 84774.1407 | -2264980.5535 | 1533344.2552 | -154737.4653 | -698551.9237 | -853289.389 | 680054.8663 | -242959.7171 | 437095.1492 | -145372.5352 | 582467.6844 |  | 90836.6148 | 673304.2992
| Base Case O&M 2011-2040 | [7 empty] | 0 |  |  | 0 | 0 | 0 |  | 0 | 0
| Utility Cost Present Value 2011-2040 | [7 empty] | -853289.389 |  |  | 437095.1492 | -145372.5352 | 582467.6844 |  | 90836.6148 | 673304.2992
KPCo Capacity Resource Optimization
Costs and Emissions Summary
5B - 6, High Band
| SO2 | NSR SO2 |  |  | CO2 | NOX | HG
| Emissions | NSR | NSR | NSR | Emissions | Emissions | (Tons)
|  | Adjusted Total | SO2 Caps. | Surplus/(Deficit)
2011 | 0 | 0 | 0 | 0 | 0 | 0 | 0
2012 | 0 | 0 | 0 | 0 | 0 | 0 | 0
2013 | 0 | 0 | 0 | 0 | 0 | 0 | 0
2014 | 0 | -2578.6406 | 0 | 2578.6406 | -4359.5796 | -1170.2627 | -0.023827
2015 | 0 | -1800.208 | 0 | 1800.208 | -3632.974 | -160.3984 | -0.0217
2016 | 0 | -2207.7905 | 0 | 2207.7905 | -3662.0067 | 542.1394 | -0.024723
2017 | 0 | -2297.1797 | 0 | 2297.1797 | -3982.9488 | 481.2864 | -0.026817
2018 | 0 | -2259.0869 | 0 | 2259.0869 | -3828.9275 | 393.8821 | -0.025633
2019 | 0 | -2114.4353 | 0 | 2114.4353 | -3749.5011 | 559.2903 | -0.025368
2020 | 0 | -2536.6946 | 0 | 2536.6946 | -4109.1143 | 287.5225 | -0.02937
2021 | 0 | -1943.478 | 0 | 1943.478 | -3138.452 | 497.3745 | -0.027702
2022 | 0 | -1414.927 | 0 | 1414.927 | -2761.7684 | 670.3873 | -0.025475
2023 | 0 | -1663.5164 | 0 | 1663.5164 | -3077.528 | 352.088 | -0.026786
2024 | 0 | -1425.1221 | 0 | 1425.1221 | -2704.8414 | 650.8356 | -0.024957
2025 | 0 | -1712.6416 | 0 | 1712.6416 | -2820.715 | 570.153 | -0.025125
2026 | 0 | -2654.26 | 0 | 2654.26 | -4078.7928 | -56.2039 | -0.029101
2027 | 0 | -2479.3386 | 0 | 2479.3386 | -3690.2983 | 212.7141 | -0.026959
2028 | 0 | -2569.575 | 0 | 2569.575 | -3821.3114 | 168.8875 | -0.02777
2029 | 0 | -2692.0122 | 0 | 2692.0122 | -4160.0759 | -70.0952 | -0.029574
2030 | 0 | -2582.9214 | 0 | 2582.9214 | -3785.8326 | 113.0811 | -0.027257
2031 | 0 | -2626.5708 | 0 | 2626.5708 | -3829.0355 | -1066.7426 | -0.028286
2032 | 0 | -2769.637 | 0 | 2769.637 | -4134.8813 | -1140.2173 | -0.030248
2033 | 0 | -2587.6284 | 0 | 2587.6284 | -3758.0492 | -1060.2733 | -0.027741
2034 | 0 | -2666.3215 | 0 | 2666.3215 | -3915.9328 | -1086.3097 | -0.028805
2035 | 0 | -2938.1873 | 0 | 2938.1873 | -4226.6711 | -1198.4611 | -0.030459
2036 | 0 | -2675.8064 | 0 | 2675.8064 | -3856.7056 | -1095.9048 | -0.028269
2037 | 0 | -2746.895 | 0 | 2746.895 | -4007.931 | -1118.913 | -0.029217
2038 | 0 | -2969.0425 | 0 | 2969.0425 | -4318.7046 | -1216.8721 | -0.031097
2039 | 0 | -2725.519 | 0 | 2725.519 | -3947.1511 | -1119.4694 | -0.028738
2040 | 0 | -2886.7805 | 0 | 2886.7805 | -4099.0624 | -1168.1111 | -0.029515
| Summary of Energy Purchases and Sales (Gwh) | [6 empty] | Internal | [5 empty] | KPCo Reserve Margin (PJM-'FPR' Measure)- MW
|  |  |  | Net |  |  | Net | Requirement | [9 empty] | Case
| Internal | Contract | Contract | Contract | Market | Market | Market | 0.923 | [6 empty] | Existing | Expansion |  | Capacity | Total | Reserve
| Requirements | Purchases | Sales | Transactions | Purchases | Sales | Transactions | GWh | [5 empty] | Demand | Capacity | Plan |  | Changes | Capacity | Margin - %
2011 | 0 | 0 | 0 | 0 | 0 | 0 | 0 | 0 |  |  |  |  | 2011 | 0 | 0 |  |  | 0 | 0 | 0%
2012 | 0 | 0 | 0 | 0 | 0 | 0 | 0 | 0 |  |  |  |  | 2012 | 0 | 0 |  |  | 0 | 0 | 0%
2013 | 0 | 0 | 0 | 0 | 0 | 0 | 0 | 0 |  |  |  |  | 2013 | 0 | 0 |  |  | 0 | 0 | 0%
2014 | 0.0029297 | 0 | 0 | 0 | 2595.8051 | -2134.2456 | -4730.0506 | 0.0027041 |  |  |  |  | 2014 | 0 | 56.7675 |  |  | -780 | -723.2325 | -60.98%
2015 | 0 | 0 | 0 | 0 | 2848.7806 | -981.9236 | -3830.7043 | 0 |  |  |  |  | 2015 | 0 | -199.8315 |  |  | -520 | -719.8315 | -59.89%
2016 | 0 | 0 | 0 | 0 | 3061.2375 | -752.7373 | -3813.9749 | 0 |  |  |  |  | 2016 | 0 | 61.3774 |  |  | -520 | -458.6226 | -39.17%
2017 | 0 | 0 | 0 | 0 | 3273.2494 | -892.777 | -4166.0264 | 0 |  |  |  |  | 2017 | 0 | 60.5816 |  |  | -520 | -459.4184 | -39.71%
2018 | -0.00048828 | 0 | 0 | 0 | 3278.8644 | -741.4035 | -4020.2679 | -0.00045068 |  |  |  |  | 2018 | 0 | 54.6895 |  |  | -520 | -465.3105 | -40.22%
2019 | 0 | 0 | 0 | 0 | 3061.6273 | -832.7574 | -3894.3847 | 0 |  |  |  |  | 2019 | 0 | 54.6896 |  |  | -520 | -465.3104 | -40.22%
2020 | -0.0014648 | 0 | 0 | 0 | 3506.3227 | -808.0263 | -4314.349 | -0.0013521 |  |  |  |  | 2020 | 0 | 54.6895 |  |  | -520 | -465.3105 | -40.15%
2021 | -0.00048828 | 0 | 0 | 0 | 1515.9855 | -705.5086 | -2221.4941 | -0.00045068 |  |  |  |  | 2021 | 0 | 369.3495 |  |  | -139 | 230.3495 | 19.74%
2022 | -0.00048828 | 0 | 0 | 0 | 1393.4363 | -439.9083 | -1833.3446 | -0.00045068 |  |  |  |  | 2022 | 0 | 378.3495 |  |  | -139 | 239.3495 | 20.39%
2023 | 0.00097656 | 0 | 0 | 0 | 1661.8431 | -576.3795 | -2238.2227 | 0.00090137 |  |  |  |  | 2023 | 0 | 374.3495 |  |  | -139 | 235.3495 | 20.05%
2024 | -0.0014648 | 0 | 0 | 0 | 1245.7382 | -500.357 | -1746.0952 | -0.0013521 |  |  |  |  | 2024 | 0 | 380.0496 |  |  | -139 | 241.0496 | 20.45%
2025 | 0 | 0 | 0 | 0 | 1570.0624 | -320.9468 | -1891.0092 | 0 |  |  |  |  | 2025 | 0 | 391.0496 |  |  | -139 | 252.0496 | 21.2%
2026 | -0.00048828 | 0 | 0 | 0 | 1886.1371 | -2111.5069 | -3997.6439 | -0.00045068 |  |  |  |  | 2026 | 0 | 41.8894 |  |  | -180 | -138.1106 | -11.53%
2027 | 0.00048828 | 0 | 0 | 0 | 1732.4411 | -1789.5518 | -3521.9929 | 0.00045068 |  |  |  |  | 2027 | 0 | 40.5895 |  |  | -180 | -139.4105 | -11.54%
2028 | -0.00048828 | 0 | 0 | 0 | 1911.4053 | -1742.2854 | -3653.6907 | -0.00045068 |  |  |  |  | 2028 | 0 | 40.5895 |  |  | -180 | -139.4105 | -11.47%
2029 | 0 | 0 | 0 | 0 | 2051.8304 | -2049.7778 | -4101.6082 | 0 |  |  |  |  | 2029 | 0 | 39.2894 |  |  | -180 | -140.7106 | -11.53%
2030 | 0 | 0 | 0 | 0 | 2032.0712 | -1612.7582 | -3644.8294 | 0 |  |  |  |  | 2030 | 0 | 39.2894 |  |  | -180 | -140.7106 | -11.45%
2031 | -0.00048828 | 0 | 0 | 0 | 1810.7524 | -1502.0456 | -3312.7981 | -0.00045068 |  |  |  |  | 2031 | 0 | -224.3905 |  |  | 172 | -52.3905 | -4.228%
2032 | -0.00048828 | 0 | 0 | 0 | 1652.7477 | -1989.4963 | -3642.244 | -0.00045068 |  |  |  |  | 2032 | 0 | -224.3905 |  |  | 172 | -52.3905 | -4.205%
2033 | 0 | 0 | 0 | 0 | 1696.6301 | -1556.5711 | -3253.2012 | 0 |  |  |  |  | 2033 | 0 | -224.3905 |  |  | 172 | -52.3905 | -4.165%
2034 | 0 | 0 | 0 | 0 | 1744.5391 | -1673.1106 | -3417.6497 | 0 |  |  |  |  | 2034 | 0 | -224.3905 |  |  | 172 | -52.3905 | -4.158%
2035 | 0 | 0 | 0 | 0 | 2103.171 | -1659.6884 | -3762.8594 | 0 |  |  |  |  | 2035 | 0 | -224.3905 |  |  | 172 | -52.3905 | -4.096%
2036 | 0 | 0 | 0 | 0 | 1889.4134 | -1477.9791 | -3367.3925 | 0 |  |  |  |  | 2036 | 0 | -224.3905 |  |  | 172 | -52.3905 | -4.077%
2037 | 0.00048828 | 0 | 0 | 0 | 1875.7327 | -1658.2594 | -3533.9921 | 0.00045068 |  |  |  |  | 2037 | 0 | -224.3905 |  |  | 172 | -52.3905 | -4.033%
2038 | -0.00097656 | 0 | 0 | 0 | 2250.5604 | -1628.3522 | -3878.9126 | -0.00090137 |  |  |  |  | 2038 | 0 | -224.3905 |  |  | 172 | -52.3905 | -4.002%
2039 | 0 | 0 | 0 | 0 | 1919.2513 | -1564.5811 | -3483.8325 | 0 |  |  |  |  | 2039 | 0 | -224.3905 |  |  | 172 | -52.3905 | -3.972%
2040 | 0 | 0 | 0 | 0 | 2314.9966 | -1341.291 | -3656.2877 | 0 |  |  |  |  | 2040 | 0 | -224.3905 |  |  | 172 | -52.3905 | -3.972%
Note on U10: Includes DR + IVV

## ANNUAL CPW Curves
RELATIVE CUMULATIVE ANNUAL CPW Differential (versus "OPTION #6")
HIGHER BAND Pricing
| OPTION #1A | OPTION #1B | OPTION #2A | OPTION #2B | OPTION #3A | OPTION #3B | OPTION #4A | OPTION #4B | OPTION #5A | OPTION #5B
2012 | 0 | 0 | 0 | 0 | 0 | 0 | 0 | 0 | 0 | 0
2013 | 0 | 0 | 0 | 0 | 0 | 0 | 0 | 0 | 0 | 0
2014 | 15630.5727 | 29224.4647 | 15630.5729 | 29224.4647 | 15630.5729 | 29224.4647 | 29224.4647 | 29224.4647 | 0 | 29224.4647
2015 | -35078.2966 | -136.2467 | 19936.0768 | 54878.1291 | 19936.0768 | 54878.1291 | 86521.5635 | 86521.5635 | 5835.568 | 89265.3659
2016 | 126885.3991 | 190252.0503 | 57234.2869 | 120600.939 | 57234.2869 | 120600.939 | 152244.3733 | 152244.3733 | -14468.9816 | 138519.6938
2017 | 199058.9764 | 284738.9219 | 159935.4612 | 246161.5309 | 167271.3441 | 253333.1798 | 199638.7842 | 199638.7842 | -27392.5335 | 176947.6536
2018 | 228320.5421 | 332420.0378 | 222848.3658 | 326865.4969 | 241260.4103 | 344845.9266 | 234182.6085 | 234182.6085 | -36457.2108 | 205792.1515
2019 | 249889.8375 | 371878.2743 | 275541.0119 | 397213.0739 | 305067.5629 | 426087.5976 | 268972.8931 | 268972.8931 | -47458.1777 | 232712.5154
2020 | 264419.8851 | 406591.6994 | 321293.093 | 462425.0492 | 361955.0639 | 502157.6132 | 308817.1464 | 308817.1464 | -58635.8591 | 264381.8248
2021 | 277223.6218 | 440113.4022 | 360947.9857 | 521908.8361 | 412577.5159 | 572373.5846 | 358942.9704 | 350650.7233 | -70957.6725 | 294796.2281
2022 | 291317.1666 | 469972.7237 | 385137.4103 | 561443.4334 | 447719.3593 | 622641.2415 | 391515.9849 | 381834.561 | -83943.1511 | 308472.7286
2023 | 301533.8242 | 497389.0512 | 405967.6517 | 598804.5118 | 479182.187 | 670394.4939 | 422818.5052 | 416325.5709 | -96188.402 | 322814.2358
2024 | 309374.5651 | 520678.3568 | 422338.7399 | 629918.5369 | 505726.4632 | 711471.9192 | 448182.2972 | 447741.3642 | -108278.7171 | 331852.3925
2025 | 315771.1612 | 542193.5733 | 436176.3768 | 658333.1136 | 529141.5309 | 749249.8383 | 471201.3668 | 478346.0263 | -120402.72 | 339557.5264
2026 | 323411.2545 | 568326.5946 | 448738.8012 | 689452.1079 | 550614.7359 | 789505.8072 | 508318.6451 | 526399.5389 | -130901.0896 | 363525.3674
2027 | 331591.2816 | 592306.9389 | 458649.8119 | 715227.6454 | 568833.3948 | 823804.913 | 540072.7728 | 568123.8297 | -141164.8375 | 382403.1057
2028 | 338072.3734 | 613567.4911 | 468225.0024 | 739655.8574 | 586142.2626 | 856166.5431 | 570239.9144 | 607545.2599 | -150073.9937 | 400962.3117
2029 | 345865.5651 | 635653.3689 | 478067.5575 | 763869.9998 | 603185.1877 | 887765.2075 | 600108.3657 | 645779.7477 | -157563.0126 | 420831.1867
2030 | 353875.5413 | 655969.8955 | 486335.4543 | 784586.5673 | 618133.1841 | 915379.9343 | 626387.3931 | 679684.0887 | -165764.6314 | 436271.5438
2031 | 360203.0189 | 673815.3965 | 494405.9879 | 804356.1464 | 632436.9149 | 941589.2899 | 651538.986 | 711563.3572 | -163461.6724 | 467968.1498
2032 | 367756.3477 | 692739.2123 | 503066.7558 | 824549.7945 | 646906.9497 | 967789.8291 | 677028.8398 | 742950.1662 | -161341.4744 | 499505.3102
2033 | 375297.2854 | 709841.2979 | 510044.9874 | 841274.8458 | 659284.5957 | 990109.5997 | 698815.1556 | 769971.758 | -159389.5338 | 526917.064
2034 | 383799.4886 | 727450.4141 | 516982.9997 | 857502.3609 | 671261.7937 | 1011552.3926 | 719968.4242 | 795784.2185 | -157592.4976 | 553277.3382
2035 | 393239.4935 | 745933.9058 | 524516.8906 | 874285.8206 | 683478.6581 | 1033185.0013 | 741443.0717 | 821408.6886 | -155938.0729 | 579600.7028
2036 | 402405.0056 | 762754.2624 | 530664.8442 | 888340.7893 | 693992.9788 | 1051772.5384 | 760056.764 | 843617.5993 | -154414.942 | 602717.1258
2037 | 410163.9265 | 777893.5044 | 537081.7035 | 902440.8865 | 680980.7396 | 1046597.6879 | 778499.6291 | 865211.2946 | -153012.6856 | 625328.723
2038 | 418955.1344 | 794250.1152 | 544341.9578 | 917558.8347 | 670383.8612 | 1044030.9833 | 797766.9041 | 887214.5699 | -151721.7113 | 648479.0594
2039 | 432379.4228 | 817412.577 | 555271.7617 | 938513.5917 | 664921.6971 | 1048739.3944 | 822742.774 | 914521.1572 | -150533.1876 | 677041.4637
2040 | 462669.8406 | 844484.8963 | 553379.2399 | 933706.5821 | 635772.3317 | 1016812.878 | 815661.3889 | 903315.4334 | -149438.9843 | 673304.2992